## README
This file contains laboratory and physical data collected in follow-up monitoring of GKM from October 2015 through November 2016
Data : water, sediment, and field parameters
Data for Nov 2016 sampling on separate worksheet because in different format

## MonitoringLocations
MonitoringLocationID | MonitoringLocationName | MonitoringLocationType | TribalLandIndicator | TribalLandName | Latitude | Longitude | HorizontalCollectionMethod | Datum
32nd St Bridge | 32nd St Bridge | River/Stream | FALSE |  | 37.2948 | -107.8705 | GPS-Unspecified | NAD83
9426 | 9426 | River/Stream | FALSE |  | 37.3851 | -107.8369 | GPS-Unspecified | NAD83
A68 | A68 | River/Stream | FALSE |  | 37.811 | -107.6594 | GPS-Unspecified | NAD83
A72 | A72 | River/Stream | FALSE |  | 37.79 | -107.6675 | GPS-Unspecified | NAD83
ADW-010 | ADW-010 | River/Stream | FALSE |  | 36.8385 | -107.9922 | GPS-Unspecified | NAD83
ADW-021 | ADW-021 | River/Stream | FALSE |  | 36.8728 | -107.9607 | GPS-Unspecified | NAD83
ADW-022 | ADW-022 | River/Stream | FALSE |  | 36.9333 | -107.9091 | GPS-Unspecified | NAD83
Bakers Bridge | Bakers Bridge | River/Stream | FALSE |  | 37.4557 | -107.8011 | GPS-Unspecified | NAD83
CC48 | CC48 | River/Stream | FALSE |  | 37.8181 | -107.6617 | GPS-Unspecified | NAD83
FW-012 | FW-012 | River/Stream | FALSE |  | 36.7836 | -108.1021 | GPS-Unspecified | NAD83
FW-040 | FW-040 | River/Stream | FALSE |  | 36.7197 | -108.2071 | GPS-Unspecified | NAD83
AR19-3 | AR19-3 | River/Stream | FALSE |  | 37.2213 | -107.8596 | GPS-Unspecified | NAD83
GKM05 | GKM05 | River/Stream | FALSE |  | 37.2687 | -107.8859 | GPS-Unspecified | NAD83
LVW-020 | LVW-020 | River/Stream | FALSE |  | 36.7306 | -108.251 | GPS-Unspecified | NAD83
M34 | M34 | River/Stream | FALSE |  | 37.8029 | -107.6727 | GPS-Unspecified | NAD83
Oxbow Park | Oxbow Park | River/Stream | FALSE |  | 37.309 | -107.8557 | GPS-Unspecified | NAD83
Rotary Park | Rotary Park | River/Stream | FALSE |  | 37.2805 | -107.8766 | GPS-Unspecified | NAD83
SJ4C | SJ4C | River/Stream | TRUE | Navajo Nation | 36.9962 | -109.0047 | GPS-Unspecified | NAD83
SJAR | SJAR | River/Stream | FALSE |  | 36.7075 | -108.1508 | GPS-Unspecified | NAD83
SJBB | SJBB | River/Stream | FALSE |  | 37.2574 | -109.6186 | GPS-Unspecified | NAD83
SJCH | SJCH | River/Stream | FALSE |  | 37.2933 | -110.3993 | GPS-Unspecified | NAD83
SJFP | SJFP | River/Stream | TRUE | Navajo Nation | 36.7482 | -108.412 | GPS-Unspecified | NAD83
SJLP | SJLP | River/Stream | TRUE | Navajo Nation | 36.7359 | -108.254 | GPS-Unspecified | NAD83
SJMC | SJMC | River/Stream | TRUE | Navajo Nation | 37.2582 | -109.3106 | GPS-Unspecified | NAD83
SJSR | SJSR | River/Stream | FALSE |  | 36.7816 | -108.6928 | GPS-Unspecified | NAD83
AR2-7 | AR2-7 | River/Stream | TRUE | Southern Ute | 37.0323 | -107.8755 | GPS-Unspecified | NAD83
AR7-2 | AR7-2 | River/Stream | TRUE | Southern Ute | 37.0852 | -107.8792 | GPS-Unspecified | NAD83
A75D | A75D | River/Stream | FALSE |  | 37.5978 | -107.7756 | GPS-Unspecified | NAD83
SJMH | SJMH | River/Stream | TRUE | Navajo Nation | 37.15 | -109.8663 | GPS-Unspecified | NAD83
AR2-7a | AR2-7a | River/Stream | TRUE | Southern Ute | 37.0276 | -107.8782 | GPS-Unspecified | NAD83

## Results
Monitoring Location | Activity ID | Activity Type | Media | Media Subdivision | Start Date | Time | Time Zone | Collection Method | Equipment Name | Characteristic Name | Sample Fraction | Result | Units | Result Qualifier | Detection Condition | Result Status | Result Type | Weight Basis | Method Context | Method ID | Method Name | Lab Name | Analysis Date | Lower Quantitation Limit | Method Detection Level | Reporting limit | DetectionLimitUnit | Result Comment | Latitude | Longitude
32nd St Bridge | GKMSE204_102715 | Sample-Routine | Sediment |  | 2015-10-27 | 11:13 | MST | FOLLOWUPGKM | Disposable plastic scoop | Aluminum | Total | 6400 | mg/Kg |  |  | Final | Actual | Dry | USEPA | 6010C | Inductively Coupled Plasma - Atomic Emission Spectroscopy (ICP-AES) | TestAmerica Savannah | 2015-11-05 | 11 | 1.7 | 11 | mg/Kg |  | 37.2948 | -107.8705
32nd St Bridge | GKMSE204_102715 | Sample-Routine | Sediment |  | 2015-10-27 | 11:13 | MST | FOLLOWUPGKM | Disposable plastic scoop | Antimony | Total | 0.11 | mg/Kg | J- |  | Final | Actual | Dry | USEPA | 6020A | ICP-MS | TestAmerica Savannah | 2015-11-03 | 0.26 | 0.018 | 0.26 | mg/Kg |  | 37.2948 | -107.8705
32nd St Bridge | GKMSE204_102715 | Sample-Routine | Sediment |  | 2015-10-27 | 11:13 | MST | FOLLOWUPGKM | Disposable plastic scoop | Arsenic | Total | 8.7 | mg/Kg |  |  | Final | Actual | Dry | USEPA | 6020A | ICP-MS | TestAmerica Savannah | 2015-11-03 | 0.77 | 0.065 | 0.77 | mg/Kg |  | 37.2948 | -107.8705
32nd St Bridge | GKMSE204_102715 | Sample-Routine | Sediment |  | 2015-10-27 | 11:13 | MST | FOLLOWUPGKM | Disposable plastic scoop | Barium | Total | 100 | mg/Kg | J+ |  | Final | Actual | Dry | USEPA | 6020A | ICP-MS | TestAmerica Savannah | 2015-11-03 | 0.26 | 0.09 | 0.26 | mg/Kg |  | 37.2948 | -107.8705
32nd St Bridge | GKMSE204_102715 | Sample-Routine | Sediment |  | 2015-10-27 | 11:13 | MST | FOLLOWUPGKM | Disposable plastic scoop | Beryllium | Total | 0.47 | mg/Kg |  |  | Final | Actual | Dry | USEPA | 6020A | ICP-MS | TestAmerica Savannah | 2015-11-03 | 0.13 | 0.029 | 0.13 | mg/Kg |  | 37.2948 | -107.8705
32nd St Bridge | GKMSE204_102715 | Sample-Routine | Sediment |  | 2015-10-27 | 11:13 | MST | FOLLOWUPGKM | Disposable plastic scoop | Cadmium | Total | 2 | mg/Kg |  |  | Final | Actual | Dry | USEPA | 6020A | ICP-MS | TestAmerica Savannah | 2015-11-03 | 0.13 | 0.012 | 0.13 | mg/Kg |  | 37.2948 | -107.8705
32nd St Bridge | GKMSE204_102715 | Sample-Routine | Sediment |  | 2015-10-27 | 11:13 | MST | FOLLOWUPGKM | Disposable plastic scoop | Calcium | Total | 2400 | mg/Kg |  |  | Final | Actual | Dry | USEPA | 6010C | Inductively Coupled Plasma - Atomic Emission Spectroscopy (ICP-AES) | TestAmerica Savannah | 2015-11-05 | 55 | 16 | 55 | mg/Kg |  | 37.2948 | -107.8705
32nd St Bridge | GKMSE204_102715 | Sample-Routine | Sediment |  | 2015-10-27 | 11:13 | MST | FOLLOWUPGKM | Disposable plastic scoop | Chromium | Total | 6.9 | mg/Kg | J |  | Final | Actual | Dry | USEPA | 6020A | ICP-MS | TestAmerica Savannah | 2015-11-03 | 0.26 | 0.097 | 0.26 | mg/Kg |  | 37.2948 | -107.8705
32nd St Bridge | GKMSE204_102715 | Sample-Routine | Sediment |  | 2015-10-27 | 11:13 | MST | FOLLOWUPGKM | Disposable plastic scoop | Cobalt | Total | 10 | mg/Kg |  |  | Final | Actual | Dry | USEPA | 6020A | ICP-MS | TestAmerica Savannah | 2015-11-03 | 0.13 | 0.0085 | 0.13 | mg/Kg |  | 37.2948 | -107.8705
32nd St Bridge | GKMSE204_102715 | Sample-Routine | Sediment |  | 2015-10-27 | 11:13 | MST | FOLLOWUPGKM | Disposable plastic scoop | Copper | Total | 72 | mg/Kg |  |  | Final | Actual | Dry | USEPA | 6020A | ICP-MS | TestAmerica Savannah | 2015-11-03 | 0.32 | 0.091 | 0.32 | mg/Kg |  | 37.2948 | -107.8705
32nd St Bridge | GKMSE204_102715 | Sample-Routine | Sediment |  | 2015-10-27 | 11:13 | MST | FOLLOWUPGKM | Disposable plastic scoop | Iron | Total | 19000 | mg/Kg |  |  | Final | Actual | Dry | USEPA | 6010C | Inductively Coupled Plasma - Atomic Emission Spectroscopy (ICP-AES) | TestAmerica Savannah | 2015-11-05 | 17 | 4.2 | 17 | mg/Kg |  | 37.2948 | -107.8705
32nd St Bridge | GKMSE204_102715 | Sample-Routine | Sediment |  | 2015-10-27 | 11:13 | MST | FOLLOWUPGKM | Disposable plastic scoop | Lead | Total | 190 | mg/Kg |  |  | Final | Actual | Dry | USEPA | 6020A | ICP-MS | TestAmerica Savannah | 2015-11-05 | 0.96 | 0.12 | 0.96 | mg/Kg |  | 37.2948 | -107.8705
32nd St Bridge | GKMSE204_102715 | Sample-Routine | Sediment |  | 2015-10-27 | 11:13 | MST | FOLLOWUPGKM | Disposable plastic scoop | Magnesium | Total | 3700 | mg/Kg |  |  | Final | Actual | Dry | USEPA | 6010C | Inductively Coupled Plasma - Atomic Emission Spectroscopy (ICP-AES) | TestAmerica Savannah | 2015-11-04 | 22 | 4.1 | 22 | mg/Kg |  | 37.2948 | -107.8705
32nd St Bridge | GKMSE204_102715 | Sample-Routine | Sediment |  | 2015-10-27 | 11:13 | MST | FOLLOWUPGKM | Disposable plastic scoop | Manganese | Total | 2600 | mg/Kg |  |  | Final | Actual | Dry | USEPA | 6020A | ICP-MS | TestAmerica Savannah | 2015-11-05 | 1.6 | 0.21 | 1.6 | mg/Kg |  | 37.2948 | -107.8705
32nd St Bridge | GKMSE204_102715 | Sample-Routine | Sediment |  | 2015-10-27 | 11:13 | MST | FOLLOWUPGKM | Disposable plastic scoop | Mercury | Total | 0.015 | mg/Kg | J |  | Final | Actual | Dry | USEPA | 7471A | Mercury in Solid or Semisolid Waste | TestAmerica Savannah | 2015-11-05 | 0.023 | 0.0075 | 0.023 | mg/Kg |  | 37.2948 | -107.8705
32nd St Bridge | GKMSE204_102715 | Sample-Routine | Sediment |  | 2015-10-27 | 11:13 | MST | FOLLOWUPGKM | Disposable plastic scoop | Molybdenum | Total | 1.9 | mg/Kg |  |  | Final | Actual | Dry | USEPA | 6020A | ICP-MS | TestAmerica Savannah | 2015-11-03 | 0.26 | 0.022 | 0.26 | mg/Kg |  | 37.2948 | -107.8705
32nd St Bridge | GKMSE204_102715 | Sample-Routine | Sediment |  | 2015-10-27 | 11:13 | MST | FOLLOWUPGKM | Disposable plastic scoop | Nickel | Total | 8.4 | mg/Kg |  |  | Final | Actual | Dry | USEPA | 6020A | ICP-MS | TestAmerica Savannah | 2015-11-03 | 0.19 | 0.032 | 0.19 | mg/Kg |  | 37.2948 | -107.8705
32nd St Bridge | GKMSE204_102715 | Sample-Routine | Sediment |  | 2015-10-27 | 11:13 | MST | FOLLOWUPGKM | Disposable plastic scoop | Potassium | Total | 900 | mg/Kg | J+ |  | Final | Actual | Dry | USEPA | 6010C | Inductively Coupled Plasma - Atomic Emission Spectroscopy (ICP-AES) | TestAmerica Savannah | 2015-11-05 | 330 | 45 | 330 | mg/Kg |  | 37.2948 | -107.8705
32nd St Bridge | GKMSE204_102715 | Sample-Routine | Sediment |  | 2015-10-27 | 11:13 | MST | FOLLOWUPGKM | Disposable plastic scoop | Selenium | Total | 0.18 | mg/Kg | J |  | Final | Actual | Dry | USEPA | 6020A | ICP-MS | TestAmerica Savannah | 2015-11-03 | 0.64 | 0.17 | 0.64 | mg/Kg |  | 37.2948 | -107.8705
32nd St Bridge | GKMSE204_102715 | Sample-Routine | Sediment |  | 2015-10-27 | 11:13 | MST | FOLLOWUPGKM | Disposable plastic scoop | Silver | Total | 1 | mg/Kg |  |  | Final | Actual | Dry | USEPA | 6020A | ICP-MS | TestAmerica Savannah | 2015-11-03 | 0.13 | 0.026 | 0.13 | mg/Kg |  | 37.2948 | -107.8705
32nd St Bridge | GKMSE204_102715 | Sample-Routine | Sediment |  | 2015-10-27 | 11:13 | MST | FOLLOWUPGKM | Disposable plastic scoop | Sodium | Total | 89 | mg/Kg | J |  | Final | Actual | Dry | USEPA | 6010C | Inductively Coupled Plasma - Atomic Emission Spectroscopy (ICP-AES) | TestAmerica Savannah | 2015-11-05 | 550 | 65 | 550 | mg/Kg |  | 37.2948 | -107.8705
32nd St Bridge | GKMSE204_102715 | Sample-Routine | Sediment |  | 2015-10-27 | 11:13 | MST | FOLLOWUPGKM | Disposable plastic scoop | Thallium | Total | 0.12 | mg/Kg | J |  | Final | Actual | Dry | USEPA | 6020A | ICP-MS | TestAmerica Savannah | 2015-11-03 | 0.13 | 0.0045 | 0.13 | mg/Kg |  | 37.2948 | -107.8705
32nd St Bridge | GKMSE204_102715 | Sample-Routine | Sediment |  | 2015-10-27 | 11:13 | MST | FOLLOWUPGKM | Disposable plastic scoop | Vanadium | Total | 16 | mg/Kg |  |  | Final | Actual | Dry | USEPA | 6020A | ICP-MS | TestAmerica Savannah | 2015-11-03 | 0.64 | 0.049 | 0.64 | mg/Kg |  | 37.2948 | -107.8705
32nd St Bridge | GKMSE204_102715 | Sample-Routine | Sediment |  | 2015-10-27 | 11:13 | MST | FOLLOWUPGKM | Disposable plastic scoop | Zinc | Total | 810 | mg/Kg |  |  | Final | Actual | Dry | USEPA | 6020A | ICP-MS | TestAmerica Savannah | 2015-11-05 | 6.4 | 2 | 6.4 | mg/Kg |  | 37.2948 | -107.8705
32nd St Bridge | GKMSW04_102715 | Sample-Routine | Water | Surface Water | 2015-10-27 | 11:13 | MST | FOLLOWUPGKM | Water Bottle | Alkalinity, total | Total | 87 | mg/L |  |  | Final | Actual | Wet | APHA | 2320-B | Alkalinity by Gran Titration | TestAmerica Savannah | 2015-10-30 | 5 | 5 | 5 | mg/L | no flow collected, stream is too deep and too fast | 37.2948 | -107.8705
32nd St Bridge | GKMSW04_102715 | Sample-Routine | Water | Surface Water | 2015-10-27 | 11:13 | MST | FOLLOWUPGKM | Water Bottle | Aluminum | Dissolved | 26 | ug/L | J |  | Final | Actual | Wet | USEPA | 200.7 | Metals in Water by ICP-AES | TestAmerica Savannah | 2015-11-03 | 200 | 24 | 200 | ug/L | no flow collected, stream is too deep and too fast | 37.2948 | -107.8705
32nd St Bridge | GKMSW04_102715 | Sample-Routine | Water | Surface Water | 2015-10-27 | 11:13 | MST | FOLLOWUPGKM | Water Bottle | Aluminum | Total | 300 | ug/L |  |  | Final | Actual | Wet | USEPA | 200.7 | Metals in Water by ICP-AES | TestAmerica Savannah | 2015-11-03 | 200 | 24 | 200 | ug/L | no flow collected, stream is too deep and too fast | 37.2948 | -107.8705
32nd St Bridge | GKMSW04_102715 | Sample-Routine | Water | Surface Water | 2015-10-27 | 11:13 | MST | FOLLOWUPGKM | Water Bottle | Antimony | Dissolved |  | ug/L | U | Not Detected | Final | Actual | Wet | USEPA | 200.8 | Metals in Waters by ICP/MS | TestAmerica Savannah | 2015-11-01 | 1 | 0.4 | 1 | ug/L | no flow collected, stream is too deep and too fast | 37.2948 | -107.8705
32nd St Bridge | GKMSW04_102715 | Sample-Routine | Water | Surface Water | 2015-10-27 | 11:13 | MST | FOLLOWUPGKM | Water Bottle | Antimony | Total |  | ug/L | U | Not Detected | Final | Actual | Wet | USEPA | 200.8 | Metals in Waters by ICP/MS | TestAmerica Savannah | 2015-11-01 | 1 | 0.4 | 1 | ug/L | no flow collected, stream is too deep and too fast | 37.2948 | -107.8705
32nd St Bridge | GKMSW04_102715 | Sample-Routine | Water | Surface Water | 2015-10-27 | 11:13 | MST | FOLLOWUPGKM | Water Bottle | Arsenic | Dissolved |  | ug/L | U | Not Detected | Final | Actual | Wet | USEPA | 200.8 | Metals in Waters by ICP/MS | TestAmerica Savannah | 2015-11-01 | 1 | 0.37 | 1 | ug/L | no flow collected, stream is too deep and too fast | 37.2948 | -107.8705
32nd St Bridge | GKMSW04_102715 | Sample-Routine | Water | Surface Water | 2015-10-27 | 11:13 | MST | FOLLOWUPGKM | Water Bottle | Arsenic | Total |  | ug/L | U | Not Detected | Final | Actual | Wet | USEPA | 200.8 | Metals in Waters by ICP/MS | TestAmerica Savannah | 2015-11-01 | 1 | 0.37 | 1 | ug/L | no flow collected, stream is too deep and too fast | 37.2948 | -107.8705
32nd St Bridge | GKMSW04_102715 | Sample-Routine | Water | Surface Water | 2015-10-27 | 11:13 | MST | FOLLOWUPGKM | Water Bottle | Barium | Dissolved | 44 | ug/L |  |  | Final | Actual | Wet | USEPA | 200.8 | Metals in Waters by ICP/MS | TestAmerica Savannah | 2015-11-01 | 2 | 0.14 | 2 | ug/L | no flow collected, stream is too deep and too fast | 37.2948 | -107.8705
32nd St Bridge | GKMSW04_102715 | Sample-Routine | Water | Surface Water | 2015-10-27 | 11:13 | MST | FOLLOWUPGKM | Water Bottle | Barium | Total | 47 | ug/L |  |  | Final | Actual | Wet | USEPA | 200.8 | Metals in Waters by ICP/MS | TestAmerica Savannah | 2015-11-01 | 2 | 0.14 | 2 | ug/L | no flow collected, stream is too deep and too fast | 37.2948 | -107.8705
32nd St Bridge | GKMSW04_102715 | Sample-Routine | Water | Surface Water | 2015-10-27 | 11:13 | MST | FOLLOWUPGKM | Water Bottle | Beryllium | Dissolved |  | ug/L | U | Not Detected | Final | Actual | Wet | USEPA | 200.8 | Metals in Waters by ICP/MS | TestAmerica Savannah | 2015-11-01 | 0.4 | 0.15 | 0.4 | ug/L | no flow collected, stream is too deep and too fast | 37.2948 | -107.8705
32nd St Bridge | GKMSW04_102715 | Sample-Routine | Water | Surface Water | 2015-10-27 | 11:13 | MST | FOLLOWUPGKM | Water Bottle | Beryllium | Total |  | ug/L | U | Not Detected | Final | Actual | Wet | USEPA | 200.8 | Metals in Waters by ICP/MS | TestAmerica Savannah | 2015-11-01 | 0.4 | 0.15 | 0.4 | ug/L | no flow collected, stream is too deep and too fast | 37.2948 | -107.8705
32nd St Bridge | GKMSW04_102715 | Sample-Routine | Water | Surface Water | 2015-10-27 | 11:13 | MST | FOLLOWUPGKM | Water Bottle | Cadmium | Dissolved | 0.26 | ug/L | J |  | Final | Actual | Wet | USEPA | 200.8 | Metals in Waters by ICP/MS | TestAmerica Savannah | 2015-11-01 | 0.5 | 0.043 | 0.5 | ug/L | no flow collected, stream is too deep and too fast | 37.2948 | -107.8705
32nd St Bridge | GKMSW04_102715 | Sample-Routine | Water | Surface Water | 2015-10-27 | 11:13 | MST | FOLLOWUPGKM | Water Bottle | Cadmium | Total |  | ug/L | UB | Not Detected | Final | Actual | Wet | USEPA | 200.8 | Metals in Waters by ICP/MS | TestAmerica Savannah | 2015-11-01 | 0.5 | 0.043 | 0.5 | ug/L | no flow collected, stream is too deep and too fast | 37.2948 | -107.8705
32nd St Bridge | GKMSW04_102715 | Sample-Routine | Water | Surface Water | 2015-10-27 | 11:13 | MST | FOLLOWUPGKM | Water Bottle | Calcium | Dissolved | 63000 | ug/L |  |  | Final | Actual | Wet | USEPA | 200.7 | Metals in Water by ICP-AES | TestAmerica Savannah | 2015-11-03 | 500 | 25 | 500 | ug/L | no flow collected, stream is too deep and too fast | 37.2948 | -107.8705
32nd St Bridge | GKMSW04_102715 | Sample-Routine | Water | Surface Water | 2015-10-27 | 11:13 | MST | FOLLOWUPGKM | Water Bottle | Calcium | Total | 65000 | ug/L |  |  | Final | Actual | Wet | USEPA | 200.7 | Metals in Water by ICP-AES | TestAmerica Savannah | 2015-11-03 | 500 | 25 | 500 | ug/L | no flow collected, stream is too deep and too fast | 37.2948 | -107.8705
32nd St Bridge | GKMSW04_102715 | Sample-Routine | Water | Surface Water | 2015-10-27 | 11:13 | MST | FOLLOWUPGKM | Water Bottle | Chromium | Dissolved |  | ug/L | U | Not Detected | Final | Actual | Wet | USEPA | 200.8 | Metals in Waters by ICP/MS | TestAmerica Savannah | 2015-11-01 | 2 | 1 | 2 | ug/L | no flow collected, stream is too deep and too fast | 37.2948 | -107.8705
32nd St Bridge | GKMSW04_102715 | Sample-Routine | Water | Surface Water | 2015-10-27 | 11:13 | MST | FOLLOWUPGKM | Water Bottle | Chromium | Total |  | ug/L | U | Not Detected | Final | Actual | Wet | USEPA | 200.8 | Metals in Waters by ICP/MS | TestAmerica Savannah | 2015-11-01 | 2 | 1 | 2 | ug/L | no flow collected, stream is too deep and too fast | 37.2948 | -107.8705
32nd St Bridge | GKMSW04_102715 | Sample-Routine | Water | Surface Water | 2015-10-27 | 11:13 | MST | FOLLOWUPGKM | Water Bottle | Cobalt | Dissolved | 0.75 | ug/L |  |  | Final | Actual | Wet | USEPA | 200.8 | Metals in Waters by ICP/MS | TestAmerica Savannah | 2015-11-01 | 0.4 | 0.12 | 0.4 | ug/L | no flow collected, stream is too deep and too fast | 37.2948 | -107.8705
32nd St Bridge | GKMSW04_102715 | Sample-Routine | Water | Surface Water | 2015-10-27 | 11:13 | MST | FOLLOWUPGKM | Water Bottle | Cobalt | Total | 0.63 | ug/L |  |  | Final | Actual | Wet | USEPA | 200.8 | Metals in Waters by ICP/MS | TestAmerica Savannah | 2015-11-01 | 0.4 | 0.12 | 0.4 | ug/L | no flow collected, stream is too deep and too fast | 37.2948 | -107.8705
32nd St Bridge | GKMSW04_102715 | Sample-Routine | Water | Surface Water | 2015-10-27 | 11:13 | MST | FOLLOWUPGKM | Water Bottle | Copper | Dissolved | 1.3 | ug/L |  |  | Final | Actual | Wet | USEPA | 200.8 | Metals in Waters by ICP/MS | TestAmerica Savannah | 2015-11-01 | 1 | 0.5 | 1 | ug/L | no flow collected, stream is too deep and too fast | 37.2948 | -107.8705
32nd St Bridge | GKMSW04_102715 | Sample-Routine | Water | Surface Water | 2015-10-27 | 11:13 | MST | FOLLOWUPGKM | Water Bottle | Copper | Total | 4.5 | ug/L |  |  | Final | Actual | Wet | USEPA | 200.8 | Metals in Waters by ICP/MS | TestAmerica Savannah | 2015-11-01 | 1 | 0.5 | 1 | ug/L | no flow collected, stream is too deep and too fast | 37.2948 | -107.8705
32nd St Bridge | GKMSW04_102715 | Sample-Routine | Water | Surface Water | 2015-10-27 | 11:13 | MST | FOLLOWUPGKM | Water Bottle | Iron | Dissolved |  | ug/L | U | Not Detected | Final | Actual | Wet | USEPA | 200.7 | Metals in Water by ICP-AES | TestAmerica Savannah | 2015-11-03 | 50 | 17 | 50 | ug/L | no flow collected, stream is too deep and too fast | 37.2948 | -107.8705
32nd St Bridge | GKMSW04_102715 | Sample-Routine | Water | Surface Water | 2015-10-27 | 11:13 | MST | FOLLOWUPGKM | Water Bottle | Iron | Total | 440 | ug/L |  |  | Final | Actual | Wet | USEPA | 200.7 | Metals in Water by ICP-AES | TestAmerica Savannah | 2015-11-03 | 50 | 17 | 50 | ug/L | no flow collected, stream is too deep and too fast | 37.2948 | -107.8705
32nd St Bridge | GKMSW04_102715 | Sample-Routine | Water | Surface Water | 2015-10-27 | 11:13 | MST | FOLLOWUPGKM | Water Bottle | Lead | Dissolved |  | ug/L | U | Not Detected | Final | Actual | Wet | USEPA | 200.8 | Metals in Waters by ICP/MS | TestAmerica Savannah | 2015-11-01 | 0.3 | 0.06 | 0.3 | ug/L | no flow collected, stream is too deep and too fast | 37.2948 | -107.8705
32nd St Bridge | GKMSW04_102715 | Sample-Routine | Water | Surface Water | 2015-10-27 | 11:13 | MST | FOLLOWUPGKM | Water Bottle | Lead | Total | 2.1 | ug/L |  |  | Final | Actual | Wet | USEPA | 200.8 | Metals in Waters by ICP/MS | TestAmerica Savannah | 2015-11-01 | 0.3 | 0.06 | 0.3 | ug/L | no flow collected, stream is too deep and too fast | 37.2948 | -107.8705
32nd St Bridge | GKMSW04_102715 | Sample-Routine | Water | Surface Water | 2015-10-27 | 11:13 | MST | FOLLOWUPGKM | Water Bottle | Magnesium | Dissolved | 8400 | ug/L |  |  | Final | Actual | Wet | USEPA | 200.7 | Metals in Water by ICP-AES | TestAmerica Savannah | 2015-11-03 | 500 | 33 | 500 | ug/L | no flow collected, stream is too deep and too fast | 37.2948 | -107.8705
32nd St Bridge | GKMSW04_102715 | Sample-Routine | Water | Surface Water | 2015-10-27 | 11:13 | MST | FOLLOWUPGKM | Water Bottle | Magnesium | Total | 8600 | ug/L |  |  | Final | Actual | Wet | USEPA | 200.7 | Metals in Water by ICP-AES | TestAmerica Savannah | 2015-11-03 | 500 | 33 | 500 | ug/L | no flow collected, stream is too deep and too fast | 37.2948 | -107.8705
32nd St Bridge | GKMSW04_102715 | Sample-Routine | Water | Surface Water | 2015-10-27 | 11:13 | MST | FOLLOWUPGKM | Water Bottle | Manganese | Dissolved | 140 | ug/L |  |  | Final | Actual | Wet | USEPA | 200.8 | Metals in Waters by ICP/MS | TestAmerica Savannah | 2015-11-01 | 2.5 | 1.2 | 2.5 | ug/L | no flow collected, stream is too deep and too fast | 37.2948 | -107.8705
32nd St Bridge | GKMSW04_102715 | Sample-Routine | Water | Surface Water | 2015-10-27 | 11:13 | MST | FOLLOWUPGKM | Water Bottle | Manganese | Total | 170 | ug/L |  |  | Final | Actual | Wet | USEPA | 200.8 | Metals in Waters by ICP/MS | TestAmerica Savannah | 2015-11-01 | 2.5 | 1.2 | 2.5 | ug/L | no flow collected, stream is too deep and too fast | 37.2948 | -107.8705
32nd St Bridge | GKMSW04_102715 | Sample-Routine | Water | Surface Water | 2015-10-27 | 11:13 | MST | FOLLOWUPGKM | Water Bottle | Mercury | Dissolved |  | ug/L | U | Not Detected | Final | Actual | Wet | USEPA | 245.1 | Mercury in Water by CVAA | TestAmerica Savannah | 2015-11-02 | 0.2 | 0.08 | 0.2 | ug/L | no flow collected, stream is too deep and too fast | 37.2948 | -107.8705
32nd St Bridge | GKMSW04_102715 | Sample-Routine | Water | Surface Water | 2015-10-27 | 11:13 | MST | FOLLOWUPGKM | Water Bottle | Mercury | Total |  | ug/L | U | Not Detected | Final | Actual | Wet | USEPA | 245.1 | Mercury in Water by CVAA | TestAmerica Savannah | 2015-10-30 | 0.2 | 0.08 | 0.2 | ug/L | no flow collected, stream is too deep and too fast | 37.2948 | -107.8705
32nd St Bridge | GKMSW04_102715 | Sample-Routine | Water | Surface Water | 2015-10-27 | 11:13 | MST | FOLLOWUPGKM | Water Bottle | Molybdenum | Dissolved | 0.7 | ug/L | J |  | Final | Actual | Wet | USEPA | 200.8 | Metals in Waters by ICP/MS | TestAmerica Savannah | 2015-11-01 | 1 | 0.45 | 1 | ug/L | no flow collected, stream is too deep and too fast | 37.2948 | -107.8705
32nd St Bridge | GKMSW04_102715 | Sample-Routine | Water | Surface Water | 2015-10-27 | 11:13 | MST | FOLLOWUPGKM | Water Bottle | Molybdenum | Total | 0.7 | ug/L | J |  | Final | Actual | Wet | USEPA | 200.8 | Metals in Waters by ICP/MS | TestAmerica Savannah | 2015-11-01 | 1 | 0.45 | 1 | ug/L | no flow collected, stream is too deep and too fast | 37.2948 | -107.8705
32nd St Bridge | GKMSW04_102715 | Sample-Routine | Water | Surface Water | 2015-10-27 | 11:13 | MST | FOLLOWUPGKM | Water Bottle | Nickel | Dissolved | 1.4 | ug/L |  |  | Final | Actual | Wet | USEPA | 200.8 | Metals in Waters by ICP/MS | TestAmerica Savannah | 2015-11-01 | 1 | 0.4 | 1 | ug/L | no flow collected, stream is too deep and too fast | 37.2948 | -107.8705
32nd St Bridge | GKMSW04_102715 | Sample-Routine | Water | Surface Water | 2015-10-27 | 11:13 | MST | FOLLOWUPGKM | Water Bottle | Nickel | Total | 1.5 | ug/L |  |  | Final | Actual | Wet | USEPA | 200.8 | Metals in Waters by ICP/MS | TestAmerica Savannah | 2015-11-01 | 1 | 0.4 | 1 | ug/L | no flow collected, stream is too deep and too fast | 37.2948 | -107.8705
32nd St Bridge | GKMSW04_102715 | Sample-Routine | Water | Surface Water | 2015-10-27 | 11:13 | MST | FOLLOWUPGKM | Water Bottle | Organic carbon | Total | 0.99 | mg/L | J |  | Final | Actual | Wet | APHA | 5310-B | Total Organic Carbon by Combustion-Infrared Method | TestAmerica Savannah | 2015-11-08 | 1 | 0.5 | 1 | mg/L | no flow collected, stream is too deep and too fast | 37.2948 | -107.8705
32nd St Bridge | GKMSW04_102715 | Sample-Routine | Water | Surface Water | 2015-10-27 | 11:13 | MST | FOLLOWUPGKM | Water Bottle | Organic carbon | Total | 1 | mg/L |  |  | Final | Actual | Wet | APHA | 5310-B | Total Organic Carbon by Combustion-Infrared Method | TestAmerica Savannah | 2015-11-06 | 1 | 0.5 | 1 | mg/L | no flow collected, stream is too deep and too fast | 37.2948 | -107.8705
32nd St Bridge | GKMSW04_102715 | Sample-Routine | Water | Surface Water | 2015-10-27 | 11:13 | MST | FOLLOWUPGKM | Water Bottle | Potassium | Dissolved | 2400 | ug/L | J+ |  | Final | Actual | Wet | USEPA | 200.7 | Metals in Water by ICP-AES | TestAmerica Savannah | 2015-11-03 | 1000 | 17 | 1000 | ug/L | no flow collected, stream is too deep and too fast | 37.2948 | -107.8705
32nd St Bridge | GKMSW04_102715 | Sample-Routine | Water | Surface Water | 2015-10-27 | 11:13 | MST | FOLLOWUPGKM | Water Bottle | Potassium | Total | 2400 | ug/L |  |  | Final | Actual | Wet | USEPA | 200.7 | Metals in Water by ICP-AES | TestAmerica Savannah | 2015-11-03 | 1000 | 17 | 1000 | ug/L | no flow collected, stream is too deep and too fast | 37.2948 | -107.8705
32nd St Bridge | GKMSW04_102715 | Sample-Routine | Water | Surface Water | 2015-10-27 | 11:13 | MST | FOLLOWUPGKM | Water Bottle | Selenium | Dissolved |  | ug/L | U | Not Detected | Final | Actual | Wet | USEPA | 200.8 | Metals in Waters by ICP/MS | TestAmerica Savannah | 2015-11-01 | 2 | 0.58 | 2 | ug/L | no flow collected, stream is too deep and too fast | 37.2948 | -107.8705
32nd St Bridge | GKMSW04_102715 | Sample-Routine | Water | Surface Water | 2015-10-27 | 11:13 | MST | FOLLOWUPGKM | Water Bottle | Selenium | Total |  | ug/L | U | Not Detected | Final | Actual | Wet | USEPA | 200.8 | Metals in Waters by ICP/MS | TestAmerica Savannah | 2015-11-01 | 2 | 0.58 | 2 | ug/L | no flow collected, stream is too deep and too fast | 37.2948 | -107.8705
32nd St Bridge | GKMSW04_102715 | Sample-Routine | Water | Surface Water | 2015-10-27 | 11:13 | MST | FOLLOWUPGKM | Water Bottle | Silver | Dissolved |  | ug/L | U | Not Detected | Final | Actual | Wet | USEPA | 200.8 | Metals in Waters by ICP/MS | TestAmerica Savannah | 2015-11-01 | 1 | 0.1 | 1 | ug/L | no flow collected, stream is too deep and too fast | 37.2948 | -107.8705
32nd St Bridge | GKMSW04_102715 | Sample-Routine | Water | Surface Water | 2015-10-27 | 11:13 | MST | FOLLOWUPGKM | Water Bottle | Silver | Total |  | ug/L | U | Not Detected | Final | Actual | Wet | USEPA | 200.8 | Metals in Waters by ICP/MS | TestAmerica Savannah | 2015-11-01 | 1 | 0.1 | 1 | ug/L | no flow collected, stream is too deep and too fast | 37.2948 | -107.8705
32nd St Bridge | GKMSW04_102715 | Sample-Routine | Water | Surface Water | 2015-10-27 | 11:13 | MST | FOLLOWUPGKM | Water Bottle | Sodium | Dissolved | 12000 | ug/L |  |  | Final | Actual | Wet | USEPA | 200.7 | Metals in Water by ICP-AES | TestAmerica Savannah | 2015-11-03 | 1000 | 480 | 1000 | ug/L | no flow collected, stream is too deep and too fast | 37.2948 | -107.8705
32nd St Bridge | GKMSW04_102715 | Sample-Routine | Water | Surface Water | 2015-10-27 | 11:13 | MST | FOLLOWUPGKM | Water Bottle | Sodium | Total | 12000 | ug/L |  |  | Final | Actual | Wet | USEPA | 200.7 | Metals in Water by ICP-AES | TestAmerica Savannah | 2015-11-03 | 1000 | 480 | 1000 | ug/L | no flow collected, stream is too deep and too fast | 37.2948 | -107.8705
32nd St Bridge | GKMSW04_102715 | Sample-Routine | Water | Surface Water | 2015-10-27 | 11:13 | MST | FOLLOWUPGKM | Water Bottle | Thallium | Dissolved |  | ug/L | U | Not Detected | Final | Actual | Wet | USEPA | 200.8 | Metals in Waters by ICP/MS | TestAmerica Savannah | 2015-11-01 | 0.2 | 0.1 | 0.2 | ug/L | no flow collected, stream is too deep and too fast | 37.2948 | -107.8705
32nd St Bridge | GKMSW04_102715 | Sample-Routine | Water | Surface Water | 2015-10-27 | 11:13 | MST | FOLLOWUPGKM | Water Bottle | Thallium | Total |  | ug/L | U | Not Detected | Final | Actual | Wet | USEPA | 200.8 | Metals in Waters by ICP/MS | TestAmerica Savannah | 2015-11-01 | 0.2 | 0.1 | 0.2 | ug/L | no flow collected, stream is too deep and too fast | 37.2948 | -107.8705
32nd St Bridge | GKMSW04_102715 | Sample-Routine | Water | Surface Water | 2015-10-27 | 11:13 | MST | FOLLOWUPGKM | Water Bottle | Total Hardness | Total | 200 | mg/L |  |  | Final | Actual | Wet | APHA | 2340B | Hardness by Calculation | TestAmerica Savannah | 2015-11-05 | 3.3 | 3.3 | 3.3 | mg/L | no flow collected, stream is too deep and too fast | 37.2948 | -107.8705
32nd St Bridge | GKMSW04_102715 | Sample-Routine | Water | Surface Water | 2015-10-27 | 11:13 | MST | FOLLOWUPGKM | Water Bottle | Total Suspended Solids | Total | 4 | mg/L |  |  | Final | Actual | Wet | APHA | 2540-D | Total Suspended Solids in Water | TestAmerica Savannah | 2015-11-01 | 4 | 4 | 4 | mg/L | no flow collected, stream is too deep and too fast | 37.2948 | -107.8705
32nd St Bridge | GKMSW04_102715 | Sample-Routine | Water | Surface Water | 2015-10-27 | 11:13 | MST | FOLLOWUPGKM | Water Bottle | Vanadium | Dissolved |  | ug/L | U | Not Detected | Final | Actual | Wet | USEPA | 200.8 | Metals in Waters by ICP/MS | TestAmerica Savannah | 2015-11-01 | 1 | 0.3 | 1 | ug/L | no flow collected, stream is too deep and too fast | 37.2948 | -107.8705
32nd St Bridge | GKMSW04_102715 | Sample-Routine | Water | Surface Water | 2015-10-27 | 11:13 | MST | FOLLOWUPGKM | Water Bottle | Vanadium | Total |  | ug/L | U | Not Detected | Final | Actual | Wet | USEPA | 200.8 | Metals in Waters by ICP/MS | TestAmerica Savannah | 2015-11-01 | 1 | 0.3 | 1 | ug/L | no flow collected, stream is too deep and too fast | 37.2948 | -107.8705
32nd St Bridge | GKMSW04_102715 | Sample-Routine | Water | Surface Water | 2015-10-27 | 11:13 | MST | FOLLOWUPGKM | Water Bottle | Zinc | Dissolved | 74 | ug/L |  |  | Final | Actual | Wet | USEPA | 200.8 | Metals in Waters by ICP/MS | TestAmerica Savannah | 2015-11-01 | 20 | 2.8 | 20 | ug/L | no flow collected, stream is too deep and too fast | 37.2948 | -107.8705
32nd St Bridge | GKMSW04_102715 | Sample-Routine | Water | Surface Water | 2015-10-27 | 11:13 | MST | FOLLOWUPGKM | Water Bottle | Zinc | Total | 97 | ug/L |  |  | Final | Actual | Wet | USEPA | 200.8 | Metals in Waters by ICP/MS | TestAmerica Savannah | 2015-11-01 | 20 | 2.8 | 20 | ug/L | no flow collected, stream is too deep and too fast | 37.2948 | -107.8705
9426 | 9426SEDIMENT_10292105 | Sample-Routine | Sediment |  | 2015-10-29 | 8:24 | MST | FOLLOWUPGKM | Disposable plastic scoop | Aluminum | Total | 6300 | mg/Kg |  |  | Final | Actual | Dry | USEPA | 6010C | Inductively Coupled Plasma - Atomic Emission Spectroscopy (ICP-AES) | TestAmerica Savannah | 2015-11-09 | 22 | 3.5 | 22 | mg/Kg |  | 37.3851 | -107.8369
9426 | 9426SEDIMENT_10292105 | Sample-Routine | Sediment |  | 2015-10-29 | 8:24 | MST | FOLLOWUPGKM | Disposable plastic scoop | Antimony | Total | 1.1 | mg/Kg | J |  | Final | Actual | Dry | USEPA | 6020A | ICP-MS | TestAmerica Savannah | 2015-11-09 | 1.1 | 0.11 | 1.1 | mg/Kg |  | 37.3851 | -107.8369
9426 | 9426SEDIMENT_10292105 | Sample-Routine | Sediment |  | 2015-10-29 | 8:24 | MST | FOLLOWUPGKM | Disposable plastic scoop | Arsenic | Total | 12 | mg/Kg |  |  | Final | Actual | Dry | USEPA | 6020A | ICP-MS | TestAmerica Savannah | 2015-11-09 | 0.34 | 0.11 | 0.34 | mg/Kg |  | 37.3851 | -107.8369
9426 | 9426SEDIMENT_10292105 | Sample-Routine | Sediment |  | 2015-10-29 | 8:24 | MST | FOLLOWUPGKM | Disposable plastic scoop | Barium | Total | 75 | mg/Kg |  |  | Final | Actual | Dry | USEPA | 6020A | ICP-MS | TestAmerica Savannah | 2015-11-09 | 0.56 | 0.067 | 0.56 | mg/Kg |  | 37.3851 | -107.8369
9426 | 9426SEDIMENT_10292105 | Sample-Routine | Sediment |  | 2015-10-29 | 8:24 | MST | FOLLOWUPGKM | Disposable plastic scoop | Beryllium | Total | 0.53 | mg/Kg |  |  | Final | Actual | Dry | USEPA | 6020A | ICP-MS | TestAmerica Savannah | 2015-11-09 | 0.056 | 0.017 | 0.056 | mg/Kg |  | 37.3851 | -107.8369
9426 | 9426SEDIMENT_10292105 | Sample-Routine | Sediment |  | 2015-10-29 | 8:24 | MST | FOLLOWUPGKM | Disposable plastic scoop | Cadmium | Total | 1.4 | mg/Kg |  |  | Final | Actual | Dry | USEPA | 6020A | ICP-MS | TestAmerica Savannah | 2015-11-09 | 0.056 | 0.017 | 0.056 | mg/Kg |  | 37.3851 | -107.8369
9426 | 9426SEDIMENT_10292105 | Sample-Routine | Sediment |  | 2015-10-29 | 8:24 | MST | FOLLOWUPGKM | Disposable plastic scoop | Calcium | Total | 5900 | mg/Kg |  |  | Final | Actual | Dry | USEPA | 6010C | Inductively Coupled Plasma - Atomic Emission Spectroscopy (ICP-AES) | TestAmerica Savannah | 2015-11-09 | 56 | 5.8 | 56 | mg/Kg |  | 37.3851 | -107.8369
9426 | 9426SEDIMENT_10292105 | Sample-Routine | Sediment |  | 2015-10-29 | 8:24 | MST | FOLLOWUPGKM | Disposable plastic scoop | Chromium | Total | 6.4 | mg/Kg | J |  | Final | Actual | Dry | USEPA | 6020A | ICP-MS | TestAmerica Savannah | 2015-11-10 | 1.1 | 0.12 | 1.1 | mg/Kg |  | 37.3851 | -107.8369
9426 | 9426SEDIMENT_10292105 | Sample-Routine | Sediment |  | 2015-10-29 | 8:24 | MST | FOLLOWUPGKM | Disposable plastic scoop | Cobalt | Total | 8.2 | mg/Kg |  |  | Final | Actual | Dry | USEPA | 6020A | ICP-MS | TestAmerica Savannah | 2015-11-09 | 0.056 | 0.011 | 0.056 | mg/Kg |  | 37.3851 | -107.8369
9426 | 9426SEDIMENT_10292105 | Sample-Routine | Sediment |  | 2015-10-29 | 8:24 | MST | FOLLOWUPGKM | Disposable plastic scoop | Copper | Total | 71 | mg/Kg |  |  | Final | Actual | Dry | USEPA | 6020A | ICP-MS | TestAmerica Savannah | 2015-11-09 | 0.56 | 0.15 | 0.56 | mg/Kg |  | 37.3851 | -107.8369
9426 | 9426SEDIMENT_10292105 | Sample-Routine | Sediment |  | 2015-10-29 | 8:24 | MST | FOLLOWUPGKM | Disposable plastic scoop | Iron | Total | 21000 | mg/Kg |  |  | Final | Actual | Dry | USEPA | 6010C | Inductively Coupled Plasma - Atomic Emission Spectroscopy (ICP-AES) | TestAmerica Savannah | 2015-11-09 | 22 | 5.9 | 22 | mg/Kg |  | 37.3851 | -107.8369
9426 | 9426SEDIMENT_10292105 | Sample-Routine | Sediment |  | 2015-10-29 | 8:24 | MST | FOLLOWUPGKM | Disposable plastic scoop | Lead | Total | 190 | mg/Kg |  |  | Final | Actual | Dry | USEPA | 6020A | ICP-MS | TestAmerica Savannah | 2015-11-09 | 0.22 | 0.056 | 0.22 | mg/Kg |  | 37.3851 | -107.8369
9426 | 9426SEDIMENT_10292105 | Sample-Routine | Sediment |  | 2015-10-29 | 8:24 | MST | FOLLOWUPGKM | Disposable plastic scoop | Magnesium | Total | 3600 | mg/Kg |  |  | Final | Actual | Dry | USEPA | 6010C | Inductively Coupled Plasma - Atomic Emission Spectroscopy (ICP-AES) | TestAmerica Savannah | 2015-11-09 | 56 | 10 | 56 | mg/Kg |  | 37.3851 | -107.8369
9426 | 9426SEDIMENT_10292105 | Sample-Routine | Sediment |  | 2015-10-29 | 8:24 | MST | FOLLOWUPGKM | Disposable plastic scoop | Manganese | Total | 1400 | mg/Kg |  |  | Final | Actual | Dry | USEPA | 6020A | ICP-MS | TestAmerica Savannah | 2015-11-09 | 1.1 | 0.13 | 1.1 | mg/Kg |  | 37.3851 | -107.8369
9426 | 9426SEDIMENT_10292105 | Sample-Routine | Sediment |  | 2015-10-29 | 8:24 | MST | FOLLOWUPGKM | Disposable plastic scoop | Mercury | Total | 0.013 | mg/Kg | J |  | Final | Actual | Dry | USEPA | 7471A | Mercury in Solid or Semisolid Waste | TestAmerica Savannah | 2015-11-11 | 0.023 | 0.0094 | 0.023 | mg/Kg |  | 37.3851 | -107.8369
9426 | 9426SEDIMENT_10292105 | Sample-Routine | Sediment |  | 2015-10-29 | 8:24 | MST | FOLLOWUPGKM | Disposable plastic scoop | Molybdenum | Total | 2.4 | mg/Kg |  |  | Final | Actual | Dry | USEPA | 6020A | ICP-MS | TestAmerica Savannah | 2015-11-09 | 1.1 | 0.09 | 1.1 | mg/Kg |  | 37.3851 | -107.8369
9426 | 9426SEDIMENT_10292105 | Sample-Routine | Sediment |  | 2015-10-29 | 8:24 | MST | FOLLOWUPGKM | Disposable plastic scoop | Nickel | Total | 7.5 | mg/Kg |  |  | Final | Actual | Dry | USEPA | 6020A | ICP-MS | TestAmerica Savannah | 2015-11-10 | 1.1 | 0.29 | 1.1 | mg/Kg |  | 37.3851 | -107.8369
9426 | 9426SEDIMENT_10292105 | Sample-Routine | Sediment |  | 2015-10-29 | 8:24 | MST | FOLLOWUPGKM | Disposable plastic scoop | Potassium | Total | 1000 | mg/Kg |  |  | Final | Actual | Dry | USEPA | 6010C | Inductively Coupled Plasma - Atomic Emission Spectroscopy (ICP-AES) | TestAmerica Savannah | 2015-11-09 | 110 | 2.8 | 110 | mg/Kg |  | 37.3851 | -107.8369
9426 | 9426SEDIMENT_10292105 | Sample-Routine | Sediment |  | 2015-10-29 | 8:24 | MST | FOLLOWUPGKM | Disposable plastic scoop | Selenium | Total | 0.37 | mg/Kg | J |  | Final | Actual | Dry | USEPA | 6020A | ICP-MS | TestAmerica Savannah | 2015-11-09 | 0.56 | 0.11 | 0.56 | mg/Kg |  | 37.3851 | -107.8369
9426 | 9426SEDIMENT_10292105 | Sample-Routine | Sediment |  | 2015-10-29 | 8:24 | MST | FOLLOWUPGKM | Disposable plastic scoop | Silver | Total | 0.79 | mg/Kg |  |  | Final | Actual | Dry | USEPA | 6020A | ICP-MS | TestAmerica Savannah | 2015-11-09 | 0.11 | 0.011 | 0.11 | mg/Kg |  | 37.3851 | -107.8369
9426 | 9426SEDIMENT_10292105 | Sample-Routine | Sediment |  | 2015-10-29 | 8:24 | MST | FOLLOWUPGKM | Disposable plastic scoop | Sodium | Total |  | mg/Kg | U | Not Detected | Final | Actual | Dry | USEPA | 6010C | Inductively Coupled Plasma - Atomic Emission Spectroscopy (ICP-AES) | TestAmerica Savannah | 2015-11-09 | 220 | 54 | 220 | mg/Kg |  | 37.3851 | -107.8369
9426 | 9426SEDIMENT_10292105 | Sample-Routine | Sediment |  | 2015-10-29 | 8:24 | MST | FOLLOWUPGKM | Disposable plastic scoop | Thallium | Total | 0.13 | mg/Kg |  |  | Final | Actual | Dry | USEPA | 6020A | ICP-MS | TestAmerica Savannah | 2015-11-09 | 0.11 | 0.056 | 0.11 | mg/Kg |  | 37.3851 | -107.8369
9426 | 9426SEDIMENT_10292105 | Sample-Routine | Sediment |  | 2015-10-29 | 8:24 | MST | FOLLOWUPGKM | Disposable plastic scoop | Vanadium | Total | 20 | mg/Kg |  |  | Final | Actual | Dry | USEPA | 6020A | ICP-MS | TestAmerica Savannah | 2015-11-09 | 0.56 | 0.3 | 0.56 | mg/Kg |  | 37.3851 | -107.8369
9426 | 9426SEDIMENT_10292105 | Sample-Routine | Sediment |  | 2015-10-29 | 8:24 | MST | FOLLOWUPGKM | Disposable plastic scoop | Zinc | Total | 470 | mg/Kg |  |  | Final | Actual | Dry | USEPA | 6020A | ICP-MS | TestAmerica Savannah | 2015-11-09 | 2.2 | 1.1 | 2.2 | mg/Kg |  | 37.3851 | -107.8369
9426 | 9426SEDIMENT_10292105D | Quality Control Field Replicate Msr/Obs | Sediment |  | 2015-10-29 | 8:24 | MST | FOLLOWUPGKM | Disposable plastic scoop | Aluminum | Total | 5800 | mg/Kg |  |  | Final | Actual | Dry | USEPA | 6010C | Inductively Coupled Plasma - Atomic Emission Spectroscopy (ICP-AES) | TestAmerica Savannah | 2015-11-09 | 23 | 3.5 | 23 | mg/Kg |  | 37.3851 | -107.8369
9426 | 9426SEDIMENT_10292105D | Quality Control Field Replicate Msr/Obs | Sediment |  | 2015-10-29 | 8:24 | MST | FOLLOWUPGKM | Disposable plastic scoop | Antimony | Total | 1 | mg/Kg | J |  | Final | Actual | Dry | USEPA | 6020A | ICP-MS | TestAmerica Savannah | 2015-11-09 | 1.1 | 0.11 | 1.1 | mg/Kg |  | 37.3851 | -107.8369
9426 | 9426SEDIMENT_10292105D | Quality Control Field Replicate Msr/Obs | Sediment |  | 2015-10-29 | 8:24 | MST | FOLLOWUPGKM | Disposable plastic scoop | Arsenic | Total | 12 | mg/Kg |  |  | Final | Actual | Dry | USEPA | 6020A | ICP-MS | TestAmerica Savannah | 2015-11-09 | 0.34 | 0.11 | 0.34 | mg/Kg |  | 37.3851 | -107.8369
9426 | 9426SEDIMENT_10292105D | Quality Control Field Replicate Msr/Obs | Sediment |  | 2015-10-29 | 8:24 | MST | FOLLOWUPGKM | Disposable plastic scoop | Barium | Total | 75 | mg/Kg |  |  | Final | Actual | Dry | USEPA | 6020A | ICP-MS | TestAmerica Savannah | 2015-11-09 | 0.56 | 0.068 | 0.56 | mg/Kg |  | 37.3851 | -107.8369
9426 | 9426SEDIMENT_10292105D | Quality Control Field Replicate Msr/Obs | Sediment |  | 2015-10-29 | 8:24 | MST | FOLLOWUPGKM | Disposable plastic scoop | Beryllium | Total | 0.49 | mg/Kg |  |  | Final | Actual | Dry | USEPA | 6020A | ICP-MS | TestAmerica Savannah | 2015-11-09 | 0.056 | 0.017 | 0.056 | mg/Kg |  | 37.3851 | -107.8369
9426 | 9426SEDIMENT_10292105D | Quality Control Field Replicate Msr/Obs | Sediment |  | 2015-10-29 | 8:24 | MST | FOLLOWUPGKM | Disposable plastic scoop | Cadmium | Total | 1.3 | mg/Kg |  |  | Final | Actual | Dry | USEPA | 6020A | ICP-MS | TestAmerica Savannah | 2015-11-09 | 0.056 | 0.017 | 0.056 | mg/Kg |  | 37.3851 | -107.8369
9426 | 9426SEDIMENT_10292105D | Quality Control Field Replicate Msr/Obs | Sediment |  | 2015-10-29 | 8:24 | MST | FOLLOWUPGKM | Disposable plastic scoop | Calcium | Total | 4500 | mg/Kg |  |  | Final | Actual | Dry | USEPA | 6010C | Inductively Coupled Plasma - Atomic Emission Spectroscopy (ICP-AES) | TestAmerica Savannah | 2015-11-09 | 56 | 5.9 | 56 | mg/Kg |  | 37.3851 | -107.8369
9426 | 9426SEDIMENT_10292105D | Quality Control Field Replicate Msr/Obs | Sediment |  | 2015-10-29 | 8:24 | MST | FOLLOWUPGKM | Disposable plastic scoop | Chromium | Total | 5.2 | mg/Kg | J |  | Final | Actual | Dry | USEPA | 6020A | ICP-MS | TestAmerica Savannah | 2015-11-10 | 1.1 | 0.12 | 1.1 | mg/Kg |  | 37.3851 | -107.8369
9426 | 9426SEDIMENT_10292105D | Quality Control Field Replicate Msr/Obs | Sediment |  | 2015-10-29 | 8:24 | MST | FOLLOWUPGKM | Disposable plastic scoop | Cobalt | Total | 7.9 | mg/Kg |  |  | Final | Actual | Dry | USEPA | 6020A | ICP-MS | TestAmerica Savannah | 2015-11-09 | 0.056 | 0.011 | 0.056 | mg/Kg |  | 37.3851 | -107.8369
9426 | 9426SEDIMENT_10292105D | Quality Control Field Replicate Msr/Obs | Sediment |  | 2015-10-29 | 8:24 | MST | FOLLOWUPGKM | Disposable plastic scoop | Copper | Total | 65 | mg/Kg |  |  | Final | Actual | Dry | USEPA | 6020A | ICP-MS | TestAmerica Savannah | 2015-11-09 | 0.56 | 0.15 | 0.56 | mg/Kg |  | 37.3851 | -107.8369
9426 | 9426SEDIMENT_10292105D | Quality Control Field Replicate Msr/Obs | Sediment |  | 2015-10-29 | 8:24 | MST | FOLLOWUPGKM | Disposable plastic scoop | Iron | Total | 19000 | mg/Kg |  |  | Final | Actual | Dry | USEPA | 6010C | Inductively Coupled Plasma - Atomic Emission Spectroscopy (ICP-AES) | TestAmerica Savannah | 2015-11-09 | 23 | 6 | 23 | mg/Kg |  | 37.3851 | -107.8369
9426 | 9426SEDIMENT_10292105D | Quality Control Field Replicate Msr/Obs | Sediment |  | 2015-10-29 | 8:24 | MST | FOLLOWUPGKM | Disposable plastic scoop | Lead | Total | 180 | mg/Kg |  |  | Final | Actual | Dry | USEPA | 6020A | ICP-MS | TestAmerica Savannah | 2015-11-09 | 0.23 | 0.056 | 0.23 | mg/Kg |  | 37.3851 | -107.8369
9426 | 9426SEDIMENT_10292105D | Quality Control Field Replicate Msr/Obs | Sediment |  | 2015-10-29 | 8:24 | MST | FOLLOWUPGKM | Disposable plastic scoop | Magnesium | Total | 3600 | mg/Kg |  |  | Final | Actual | Dry | USEPA | 6010C | Inductively Coupled Plasma - Atomic Emission Spectroscopy (ICP-AES) | TestAmerica Savannah | 2015-11-09 | 56 | 10 | 56 | mg/Kg |  | 37.3851 | -107.8369
9426 | 9426SEDIMENT_10292105D | Quality Control Field Replicate Msr/Obs | Sediment |  | 2015-10-29 | 8:24 | MST | FOLLOWUPGKM | Disposable plastic scoop | Manganese | Total | 1500 | mg/Kg |  |  | Final | Actual | Dry | USEPA | 6020A | ICP-MS | TestAmerica Savannah | 2015-11-09 | 1.1 | 0.14 | 1.1 | mg/Kg |  | 37.3851 | -107.8369
9426 | 9426SEDIMENT_10292105D | Quality Control Field Replicate Msr/Obs | Sediment |  | 2015-10-29 | 8:24 | MST | FOLLOWUPGKM | Disposable plastic scoop | Mercury | Total | 0.014 | mg/Kg | J |  | Final | Actual | Dry | USEPA | 7471A | Mercury in Solid or Semisolid Waste | TestAmerica Savannah | 2015-11-11 | 0.024 | 0.0095 | 0.024 | mg/Kg |  | 37.3851 | -107.8369
9426 | 9426SEDIMENT_10292105D | Quality Control Field Replicate Msr/Obs | Sediment |  | 2015-10-29 | 8:24 | MST | FOLLOWUPGKM | Disposable plastic scoop | Molybdenum | Total | 2.4 | mg/Kg |  |  | Final | Actual | Dry | USEPA | 6020A | ICP-MS | TestAmerica Savannah | 2015-11-09 | 1.1 | 0.09 | 1.1 | mg/Kg |  | 37.3851 | -107.8369
9426 | 9426SEDIMENT_10292105D | Quality Control Field Replicate Msr/Obs | Sediment |  | 2015-10-29 | 8:24 | MST | FOLLOWUPGKM | Disposable plastic scoop | Nickel | Total | 7.1 | mg/Kg |  |  | Final | Actual | Dry | USEPA | 6020A | ICP-MS | TestAmerica Savannah | 2015-11-10 | 1.1 | 0.29 | 1.1 | mg/Kg |  | 37.3851 | -107.8369
9426 | 9426SEDIMENT_10292105D | Quality Control Field Replicate Msr/Obs | Sediment |  | 2015-10-29 | 8:24 | MST | FOLLOWUPGKM | Disposable plastic scoop | Potassium | Total | 910 | mg/Kg |  |  | Final | Actual | Dry | USEPA | 6010C | Inductively Coupled Plasma - Atomic Emission Spectroscopy (ICP-AES) | TestAmerica Savannah | 2015-11-09 | 110 | 2.8 | 110 | mg/Kg |  | 37.3851 | -107.8369
9426 | 9426SEDIMENT_10292105D | Quality Control Field Replicate Msr/Obs | Sediment |  | 2015-10-29 | 8:24 | MST | FOLLOWUPGKM | Disposable plastic scoop | Selenium | Total | 0.32 | mg/Kg | J |  | Final | Actual | Dry | USEPA | 6020A | ICP-MS | TestAmerica Savannah | 2015-11-09 | 0.56 | 0.11 | 0.56 | mg/Kg |  | 37.3851 | -107.8369
9426 | 9426SEDIMENT_10292105D | Quality Control Field Replicate Msr/Obs | Sediment |  | 2015-10-29 | 8:24 | MST | FOLLOWUPGKM | Disposable plastic scoop | Silver | Total | 0.71 | mg/Kg |  |  | Final | Actual | Dry | USEPA | 6020A | ICP-MS | TestAmerica Savannah | 2015-11-09 | 0.11 | 0.011 | 0.11 | mg/Kg |  | 37.3851 | -107.8369
9426 | 9426SEDIMENT_10292105D | Quality Control Field Replicate Msr/Obs | Sediment |  | 2015-10-29 | 8:24 | MST | FOLLOWUPGKM | Disposable plastic scoop | Sodium | Total |  | mg/Kg | U | Not Detected | Final | Actual | Dry | USEPA | 6010C | Inductively Coupled Plasma - Atomic Emission Spectroscopy (ICP-AES) | TestAmerica Savannah | 2015-11-09 | 230 | 54 | 230 | mg/Kg |  | 37.3851 | -107.8369
9426 | 9426SEDIMENT_10292105D | Quality Control Field Replicate Msr/Obs | Sediment |  | 2015-10-29 | 8:24 | MST | FOLLOWUPGKM | Disposable plastic scoop | Thallium | Total | 0.13 | mg/Kg |  |  | Final | Actual | Dry | USEPA | 6020A | ICP-MS | TestAmerica Savannah | 2015-11-09 | 0.11 | 0.056 | 0.11 | mg/Kg |  | 37.3851 | -107.8369
9426 | 9426SEDIMENT_10292105D | Quality Control Field Replicate Msr/Obs | Sediment |  | 2015-10-29 | 8:24 | MST | FOLLOWUPGKM | Disposable plastic scoop | Vanadium | Total | 27 | mg/Kg |  |  | Final | Actual | Dry | USEPA | 6020A | ICP-MS | TestAmerica Savannah | 2015-11-09 | 0.56 | 0.3 | 0.56 | mg/Kg |  | 37.3851 | -107.8369
9426 | 9426SEDIMENT_10292105D | Quality Control Field Replicate Msr/Obs | Sediment |  | 2015-10-29 | 8:24 | MST | FOLLOWUPGKM | Disposable plastic scoop | Zinc | Total | 450 | mg/Kg |  |  | Final | Actual | Dry | USEPA | 6020A | ICP-MS | TestAmerica Savannah | 2015-11-09 | 2.3 | 1.1 | 2.3 | mg/Kg |  | 37.3851 | -107.8369
9426 | 9426SW_10292105 | Sample-Routine | Water | Surface Water | 2015-10-29 | 8:24 | MST | FOLLOWUPGKM | Water Bottle | Alkalinity, total | Total | 87 | mg/L |  |  | Final | Actual | Wet | APHA | 2320-B | Alkalinity by Gran Titration | TestAmerica Savannah | 2015-10-31 | 5 | 5 | 5 | mg/L |  | 37.3851 | -107.8369
9426 | 9426SW_10292105 | Sample-Routine | Water | Surface Water | 2015-10-29 | 8:24 | MST | FOLLOWUPGKM | Water Bottle | Aluminum | Dissolved |  | ug/L | U | Not Detected | Final | Actual | Wet | USEPA | 200.7 | Metals in Water by ICP-AES | TestAmerica Savannah | 2015-11-04 | 200 | 24 | 200 | ug/L |  | 37.3851 | -107.8369
9426 | 9426SW_10292105 | Sample-Routine | Water | Surface Water | 2015-10-29 | 8:24 | MST | FOLLOWUPGKM | Water Bottle | Aluminum | Total | 380 | ug/L | J+ |  | Final | Actual | Wet | USEPA | 200.7 | Metals in Water by ICP-AES | TestAmerica Savannah | 2015-11-04 | 200 | 24 | 200 | ug/L |  | 37.3851 | -107.8369
9426 | 9426SW_10292105 | Sample-Routine | Water | Surface Water | 2015-10-29 | 8:24 | MST | FOLLOWUPGKM | Water Bottle | Antimony | Dissolved |  | ug/L | U | Not Detected | Final | Actual | Wet | USEPA | 200.8 | Metals in Waters by ICP/MS | TestAmerica Savannah | 2015-11-03 | 1 | 0.4 | 1 | ug/L |  | 37.3851 | -107.8369
9426 | 9426SW_10292105 | Sample-Routine | Water | Surface Water | 2015-10-29 | 8:24 | MST | FOLLOWUPGKM | Water Bottle | Antimony | Total |  | ug/L | U | Not Detected | Final | Actual | Wet | USEPA | 200.8 | Metals in Waters by ICP/MS | TestAmerica Savannah | 2015-11-03 | 1 | 0.4 | 1 | ug/L |  | 37.3851 | -107.8369
9426 | 9426SW_10292105 | Sample-Routine | Water | Surface Water | 2015-10-29 | 8:24 | MST | FOLLOWUPGKM | Water Bottle | Arsenic | Dissolved |  | ug/L | U | Not Detected | Final | Actual | Wet | USEPA | 200.8 | Metals in Waters by ICP/MS | TestAmerica Savannah | 2015-11-03 | 1 | 0.37 | 1 | ug/L |  | 37.3851 | -107.8369
9426 | 9426SW_10292105 | Sample-Routine | Water | Surface Water | 2015-10-29 | 8:24 | MST | FOLLOWUPGKM | Water Bottle | Arsenic | Total |  | ug/L | U | Not Detected | Final | Actual | Wet | USEPA | 200.8 | Metals in Waters by ICP/MS | TestAmerica Savannah | 2015-11-03 | 1 | 0.37 | 1 | ug/L |  | 37.3851 | -107.8369
9426 | 9426SW_10292105 | Sample-Routine | Water | Surface Water | 2015-10-29 | 8:24 | MST | FOLLOWUPGKM | Water Bottle | Barium | Dissolved | 43 | ug/L |  |  | Final | Actual | Wet | USEPA | 200.8 | Metals in Waters by ICP/MS | TestAmerica Savannah | 2015-11-03 | 2 | 0.14 | 2 | ug/L |  | 37.3851 | -107.8369
9426 | 9426SW_10292105 | Sample-Routine | Water | Surface Water | 2015-10-29 | 8:24 | MST | FOLLOWUPGKM | Water Bottle | Barium | Total | 42 | ug/L | J |  | Final | Actual | Wet | USEPA | 200.8 | Metals in Waters by ICP/MS | TestAmerica Savannah | 2015-11-03 | 2 | 0.14 | 2 | ug/L |  | 37.3851 | -107.8369
9426 | 9426SW_10292105 | Sample-Routine | Water | Surface Water | 2015-10-29 | 8:24 | MST | FOLLOWUPGKM | Water Bottle | Beryllium | Dissolved |  | ug/L | U | Not Detected | Final | Actual | Wet | USEPA | 200.8 | Metals in Waters by ICP/MS | TestAmerica Savannah | 2015-11-03 | 0.4 | 0.15 | 0.4 | ug/L |  | 37.3851 | -107.8369
9426 | 9426SW_10292105 | Sample-Routine | Water | Surface Water | 2015-10-29 | 8:24 | MST | FOLLOWUPGKM | Water Bottle | Beryllium | Total |  | ug/L | U | Not Detected | Final | Actual | Wet | USEPA | 200.8 | Metals in Waters by ICP/MS | TestAmerica Savannah | 2015-11-03 | 0.4 | 0.15 | 0.4 | ug/L |  | 37.3851 | -107.8369
9426 | 9426SW_10292105 | Sample-Routine | Water | Surface Water | 2015-10-29 | 8:24 | MST | FOLLOWUPGKM | Water Bottle | Cadmium | Dissolved | 0.56 | ug/L |  |  | Final | Actual | Wet | USEPA | 200.8 | Metals in Waters by ICP/MS | TestAmerica Savannah | 2015-11-03 | 0.5 | 0.043 | 0.5 | ug/L |  | 37.3851 | -107.8369
9426 | 9426SW_10292105 | Sample-Routine | Water | Surface Water | 2015-10-29 | 8:24 | MST | FOLLOWUPGKM | Water Bottle | Cadmium | Total | 0.54 | ug/L |  |  | Final | Actual | Wet | USEPA | 200.8 | Metals in Waters by ICP/MS | TestAmerica Savannah | 2015-11-03 | 0.5 | 0.043 | 0.5 | ug/L |  | 37.3851 | -107.8369
9426 | 9426SW_10292105 | Sample-Routine | Water | Surface Water | 2015-10-29 | 8:24 | MST | FOLLOWUPGKM | Water Bottle | Calcium | Dissolved | 65000 | ug/L |  |  | Final | Actual | Wet | USEPA | 200.7 | Metals in Water by ICP-AES | TestAmerica Savannah | 2015-11-04 | 500 | 25 | 500 | ug/L |  | 37.3851 | -107.8369
9426 | 9426SW_10292105 | Sample-Routine | Water | Surface Water | 2015-10-29 | 8:24 | MST | FOLLOWUPGKM | Water Bottle | Calcium | Total | 66000 | ug/L |  |  | Final | Actual | Wet | USEPA | 200.7 | Metals in Water by ICP-AES | TestAmerica Savannah | 2015-11-04 | 500 | 25 | 500 | ug/L |  | 37.3851 | -107.8369
9426 | 9426SW_10292105 | Sample-Routine | Water | Surface Water | 2015-10-29 | 8:24 | MST | FOLLOWUPGKM | Water Bottle | Chromium | Dissolved |  | ug/L | U | Not Detected | Final | Actual | Wet | USEPA | 200.8 | Metals in Waters by ICP/MS | TestAmerica Savannah | 2015-11-03 | 2 | 1 | 2 | ug/L |  | 37.3851 | -107.8369
9426 | 9426SW_10292105 | Sample-Routine | Water | Surface Water | 2015-10-29 | 8:24 | MST | FOLLOWUPGKM | Water Bottle | Chromium | Total |  | ug/L | U | Not Detected | Final | Actual | Wet | USEPA | 200.8 | Metals in Waters by ICP/MS | TestAmerica Savannah | 2015-11-03 | 2 | 1 | 2 | ug/L |  | 37.3851 | -107.8369
9426 | 9426SW_10292105 | Sample-Routine | Water | Surface Water | 2015-10-29 | 8:24 | MST | FOLLOWUPGKM | Water Bottle | Cobalt | Dissolved | 1.4 | ug/L |  |  | Final | Actual | Wet | USEPA | 200.8 | Metals in Waters by ICP/MS | TestAmerica Savannah | 2015-11-03 | 0.4 | 0.12 | 0.4 | ug/L |  | 37.3851 | -107.8369
9426 | 9426SW_10292105 | Sample-Routine | Water | Surface Water | 2015-10-29 | 8:24 | MST | FOLLOWUPGKM | Water Bottle | Cobalt | Total | 1.3 | ug/L | J |  | Final | Actual | Wet | USEPA | 200.8 | Metals in Waters by ICP/MS | TestAmerica Savannah | 2015-11-03 | 0.4 | 0.12 | 0.4 | ug/L |  | 37.3851 | -107.8369
9426 | 9426SW_10292105 | Sample-Routine | Water | Surface Water | 2015-10-29 | 8:24 | MST | FOLLOWUPGKM | Water Bottle | Copper | Dissolved | 1.8 | ug/L | J+ |  | Final | Actual | Wet | USEPA | 200.8 | Metals in Waters by ICP/MS | TestAmerica Savannah | 2015-11-03 | 1 | 0.5 | 1 | ug/L |  | 37.3851 | -107.8369
9426 | 9426SW_10292105 | Sample-Routine | Water | Surface Water | 2015-10-29 | 8:24 | MST | FOLLOWUPGKM | Water Bottle | Copper | Total | 4.5 | ug/L |  |  | Final | Actual | Wet | USEPA | 200.8 | Metals in Waters by ICP/MS | TestAmerica Savannah | 2015-11-03 | 1 | 0.5 | 1 | ug/L |  | 37.3851 | -107.8369
9426 | 9426SW_10292105 | Sample-Routine | Water | Surface Water | 2015-10-29 | 8:24 | MST | FOLLOWUPGKM | Water Bottle | Iron | Dissolved | 67 | ug/L |  |  | Final | Actual | Wet | USEPA | 200.7 | Metals in Water by ICP-AES | TestAmerica Savannah | 2015-11-04 | 50 | 17 | 50 | ug/L |  | 37.3851 | -107.8369
9426 | 9426SW_10292105 | Sample-Routine | Water | Surface Water | 2015-10-29 | 8:24 | MST | FOLLOWUPGKM | Water Bottle | Iron | Total | 550 | ug/L | J+ |  | Final | Actual | Wet | USEPA | 200.7 | Metals in Water by ICP-AES | TestAmerica Savannah | 2015-11-04 | 50 | 17 | 50 | ug/L |  | 37.3851 | -107.8369
9426 | 9426SW_10292105 | Sample-Routine | Water | Surface Water | 2015-10-29 | 8:24 | MST | FOLLOWUPGKM | Water Bottle | Lead | Dissolved |  | ug/L | U | Not Detected | Final | Actual | Wet | USEPA | 200.8 | Metals in Waters by ICP/MS | TestAmerica Savannah | 2015-11-03 | 0.3 | 0.06 | 0.3 | ug/L |  | 37.3851 | -107.8369
9426 | 9426SW_10292105 | Sample-Routine | Water | Surface Water | 2015-10-29 | 8:24 | MST | FOLLOWUPGKM | Water Bottle | Lead | Total | 1.1 | ug/L | J |  | Final | Actual | Wet | USEPA | 200.8 | Metals in Waters by ICP/MS | TestAmerica Savannah | 2015-11-03 | 0.3 | 0.06 | 0.3 | ug/L |  | 37.3851 | -107.8369
9426 | 9426SW_10292105 | Sample-Routine | Water | Surface Water | 2015-10-29 | 8:24 | MST | FOLLOWUPGKM | Water Bottle | Magnesium | Dissolved | 8000 | ug/L |  |  | Final | Actual | Wet | USEPA | 200.7 | Metals in Water by ICP-AES | TestAmerica Savannah | 2015-11-04 | 500 | 33 | 500 | ug/L |  | 37.3851 | -107.8369
9426 | 9426SW_10292105 | Sample-Routine | Water | Surface Water | 2015-10-29 | 8:24 | MST | FOLLOWUPGKM | Water Bottle | Magnesium | Total | 8000 | ug/L |  |  | Final | Actual | Wet | USEPA | 200.7 | Metals in Water by ICP-AES | TestAmerica Savannah | 2015-11-04 | 500 | 33 | 500 | ug/L |  | 37.3851 | -107.8369
9426 | 9426SW_10292105 | Sample-Routine | Water | Surface Water | 2015-10-29 | 8:24 | MST | FOLLOWUPGKM | Water Bottle | Manganese | Dissolved | 280 | ug/L | J |  | Final | Actual | Wet | USEPA | 200.8 | Metals in Waters by ICP/MS | TestAmerica Savannah | 2015-11-03 | 2.5 | 1.2 | 2.5 | ug/L |  | 37.3851 | -107.8369
9426 | 9426SW_10292105 | Sample-Routine | Water | Surface Water | 2015-10-29 | 8:24 | MST | FOLLOWUPGKM | Water Bottle | Manganese | Total | 280 | ug/L |  |  | Final | Actual | Wet | USEPA | 200.8 | Metals in Waters by ICP/MS | TestAmerica Savannah | 2015-11-03 | 2.5 | 1.2 | 2.5 | ug/L |  | 37.3851 | -107.8369
9426 | 9426SW_10292105 | Sample-Routine | Water | Surface Water | 2015-10-29 | 8:24 | MST | FOLLOWUPGKM | Water Bottle | Mercury | Dissolved |  | ug/L | U | Not Detected | Final | Actual | Wet | USEPA | 245.1 | Mercury in Water by CVAA | TestAmerica Savannah | 2015-11-02 | 0.2 | 0.08 | 0.2 | ug/L |  | 37.3851 | -107.8369
9426 | 9426SW_10292105 | Sample-Routine | Water | Surface Water | 2015-10-29 | 8:24 | MST | FOLLOWUPGKM | Water Bottle | Mercury | Total |  | ug/L | U | Not Detected | Final | Actual | Wet | USEPA | 245.1 | Mercury in Water by CVAA | TestAmerica Savannah | 2015-11-02 | 0.2 | 0.08 | 0.2 | ug/L |  | 37.3851 | -107.8369
9426 | 9426SW_10292105 | Sample-Routine | Water | Surface Water | 2015-10-29 | 8:24 | MST | FOLLOWUPGKM | Water Bottle | Molybdenum | Dissolved | 0.59 | ug/L | J |  | Final | Actual | Wet | USEPA | 200.8 | Metals in Waters by ICP/MS | TestAmerica Savannah | 2015-11-03 | 1 | 0.45 | 1 | ug/L |  | 37.3851 | -107.8369
9426 | 9426SW_10292105 | Sample-Routine | Water | Surface Water | 2015-10-29 | 8:24 | MST | FOLLOWUPGKM | Water Bottle | Molybdenum | Total | 0.65 | ug/L | J |  | Final | Actual | Wet | USEPA | 200.8 | Metals in Waters by ICP/MS | TestAmerica Savannah | 2015-11-03 | 1 | 0.45 | 1 | ug/L |  | 37.3851 | -107.8369
9426 | 9426SW_10292105 | Sample-Routine | Water | Surface Water | 2015-10-29 | 8:24 | MST | FOLLOWUPGKM | Water Bottle | Nickel | Dissolved | 1.8 | ug/L |  |  | Final | Actual | Wet | USEPA | 200.8 | Metals in Waters by ICP/MS | TestAmerica Savannah | 2015-11-03 | 1 | 0.4 | 1 | ug/L |  | 37.3851 | -107.8369
9426 | 9426SW_10292105 | Sample-Routine | Water | Surface Water | 2015-10-29 | 8:24 | MST | FOLLOWUPGKM | Water Bottle | Nickel | Total | 1.7 | ug/L | J |  | Final | Actual | Wet | USEPA | 200.8 | Metals in Waters by ICP/MS | TestAmerica Savannah | 2015-11-03 | 1 | 0.4 | 1 | ug/L |  | 37.3851 | -107.8369
9426 | 9426SW_10292105 | Sample-Routine | Water | Surface Water | 2015-10-29 | 8:24 | MST | FOLLOWUPGKM | Water Bottle | Organic carbon | Total | 0.79 | mg/L | J |  | Final | Actual | Wet | APHA | 5310-B | Total Organic Carbon by Combustion-Infrared Method | TestAmerica Savannah | 2015-11-07 | 1 | 0.5 | 1 | mg/L |  | 37.3851 | -107.8369
9426 | 9426SW_10292105 | Sample-Routine | Water | Surface Water | 2015-10-29 | 8:24 | MST | FOLLOWUPGKM | Water Bottle | Organic carbon | Total | 0.92 | mg/L | J |  | Final | Actual | Wet | APHA | 5310-B | Total Organic Carbon by Combustion-Infrared Method | TestAmerica Savannah | 2015-11-09 | 1 | 0.5 | 1 | mg/L |  | 37.3851 | -107.8369
9426 | 9426SW_10292105 | Sample-Routine | Water | Surface Water | 2015-10-29 | 8:24 | MST | FOLLOWUPGKM | Water Bottle | Potassium | Dissolved | 2300 | ug/L | J+ |  | Final | Actual | Wet | USEPA | 200.7 | Metals in Water by ICP-AES | TestAmerica Savannah | 2015-11-04 | 1000 | 17 | 1000 | ug/L |  | 37.3851 | -107.8369
9426 | 9426SW_10292105 | Sample-Routine | Water | Surface Water | 2015-10-29 | 8:24 | MST | FOLLOWUPGKM | Water Bottle | Potassium | Total | 2300 | ug/L | J+ |  | Final | Actual | Wet | USEPA | 200.7 | Metals in Water by ICP-AES | TestAmerica Savannah | 2015-11-04 | 1000 | 17 | 1000 | ug/L |  | 37.3851 | -107.8369
9426 | 9426SW_10292105 | Sample-Routine | Water | Surface Water | 2015-10-29 | 8:24 | MST | FOLLOWUPGKM | Water Bottle | Selenium | Dissolved |  | ug/L | U | Not Detected | Final | Actual | Wet | USEPA | 200.8 | Metals in Waters by ICP/MS | TestAmerica Savannah | 2015-11-03 | 2 | 0.58 | 2 | ug/L |  | 37.3851 | -107.8369
9426 | 9426SW_10292105 | Sample-Routine | Water | Surface Water | 2015-10-29 | 8:24 | MST | FOLLOWUPGKM | Water Bottle | Selenium | Total |  | ug/L | U | Not Detected | Final | Actual | Wet | USEPA | 200.8 | Metals in Waters by ICP/MS | TestAmerica Savannah | 2015-11-03 | 2 | 0.58 | 2 | ug/L |  | 37.3851 | -107.8369
9426 | 9426SW_10292105 | Sample-Routine | Water | Surface Water | 2015-10-29 | 8:24 | MST | FOLLOWUPGKM | Water Bottle | Silver | Dissolved |  | ug/L | U | Not Detected | Final | Actual | Wet | USEPA | 200.8 | Metals in Waters by ICP/MS | TestAmerica Savannah | 2015-11-03 | 1 | 0.1 | 1 | ug/L |  | 37.3851 | -107.8369
9426 | 9426SW_10292105 | Sample-Routine | Water | Surface Water | 2015-10-29 | 8:24 | MST | FOLLOWUPGKM | Water Bottle | Silver | Total |  | ug/L | U | Not Detected | Final | Actual | Wet | USEPA | 200.8 | Metals in Waters by ICP/MS | TestAmerica Savannah | 2015-11-03 | 1 | 0.1 | 1 | ug/L |  | 37.3851 | -107.8369
9426 | 9426SW_10292105 | Sample-Routine | Water | Surface Water | 2015-10-29 | 8:24 | MST | FOLLOWUPGKM | Water Bottle | Sodium | Dissolved | 11000 | ug/L |  |  | Final | Actual | Wet | USEPA | 200.7 | Metals in Water by ICP-AES | TestAmerica Savannah | 2015-11-04 | 1000 | 480 | 1000 | ug/L |  | 37.3851 | -107.8369
9426 | 9426SW_10292105 | Sample-Routine | Water | Surface Water | 2015-10-29 | 8:24 | MST | FOLLOWUPGKM | Water Bottle | Sodium | Total | 11000 | ug/L |  |  | Final | Actual | Wet | USEPA | 200.7 | Metals in Water by ICP-AES | TestAmerica Savannah | 2015-11-04 | 1000 | 480 | 1000 | ug/L |  | 37.3851 | -107.8369
9426 | 9426SW_10292105 | Sample-Routine | Water | Surface Water | 2015-10-29 | 8:24 | MST | FOLLOWUPGKM | Water Bottle | Thallium | Dissolved |  | ug/L | U | Not Detected | Final | Actual | Wet | USEPA | 200.8 | Metals in Waters by ICP/MS | TestAmerica Savannah | 2015-11-03 | 0.2 | 0.1 | 0.2 | ug/L |  | 37.3851 | -107.8369
9426 | 9426SW_10292105 | Sample-Routine | Water | Surface Water | 2015-10-29 | 8:24 | MST | FOLLOWUPGKM | Water Bottle | Thallium | Total |  | ug/L | U | Not Detected | Final | Actual | Wet | USEPA | 200.8 | Metals in Waters by ICP/MS | TestAmerica Savannah | 2015-11-03 | 0.2 | 0.1 | 0.2 | ug/L |  | 37.3851 | -107.8369
9426 | 9426SW_10292105 | Sample-Routine | Water | Surface Water | 2015-10-29 | 8:24 | MST | FOLLOWUPGKM | Water Bottle | Total Hardness | Total | 200 | mg/L |  |  | Final | Actual | Wet | APHA | 2340B | Hardness by Calculation | TestAmerica Savannah | 2015-11-05 | 3.3 | 3.3 | 3.3 | mg/L |  | 37.3851 | -107.8369
9426 | 9426SW_10292105 | Sample-Routine | Water | Surface Water | 2015-10-29 | 8:24 | MST | FOLLOWUPGKM | Water Bottle | Total Suspended Solids | Total |  | mg/L | U | Not Detected | Final | Actual | Wet | APHA | 2540-D | Total Suspended Solids in Water | TestAmerica Savannah | 2015-11-03 | 6.3 | 6.3 | 6.3 | mg/L |  | 37.3851 | -107.8369
9426 | 9426SW_10292105 | Sample-Routine | Water | Surface Water | 2015-10-29 | 8:24 | MST | FOLLOWUPGKM | Water Bottle | Vanadium | Dissolved |  | ug/L | U | Not Detected | Final | Actual | Wet | USEPA | 200.8 | Metals in Waters by ICP/MS | TestAmerica Savannah | 2015-11-03 | 1 | 0.3 | 1 | ug/L |  | 37.3851 | -107.8369
9426 | 9426SW_10292105 | Sample-Routine | Water | Surface Water | 2015-10-29 | 8:24 | MST | FOLLOWUPGKM | Water Bottle | Vanadium | Total |  | ug/L | UJ | Not Detected | Final | Actual | Wet | USEPA | 200.8 | Metals in Waters by ICP/MS | TestAmerica Savannah | 2015-11-03 | 1 | 0.3 | 1 | ug/L |  | 37.3851 | -107.8369
9426 | 9426SW_10292105 | Sample-Routine | Water | Surface Water | 2015-10-29 | 8:24 | MST | FOLLOWUPGKM | Water Bottle | Zinc | Dissolved | 120 | ug/L |  |  | Final | Actual | Wet | USEPA | 200.8 | Metals in Waters by ICP/MS | TestAmerica Savannah | 2015-11-03 | 20 | 2.8 | 20 | ug/L |  | 37.3851 | -107.8369
9426 | 9426SW_10292105 | Sample-Routine | Water | Surface Water | 2015-10-29 | 8:24 | MST | FOLLOWUPGKM | Water Bottle | Zinc | Total | 130 | ug/L |  |  | Final | Actual | Wet | USEPA | 200.8 | Metals in Waters by ICP/MS | TestAmerica Savannah | 2015-11-03 | 20 | 2.8 | 20 | ug/L |  | 37.3851 | -107.8369
9426 | 9426SW_10292105D | Quality Control Field Replicate Msr/Obs | Water | Surface Water | 2015-10-29 | 8:24 | MST | FOLLOWUPGKM | Water Bottle | Alkalinity, total | Total | 87 | mg/L |  |  | Final | Actual | Wet | APHA | 2320-B | Alkalinity by Gran Titration | TestAmerica Savannah | 2015-10-31 | 5 | 5 | 5 | mg/L |  | 37.3851 | -107.8369
9426 | 9426SW_10292105D | Quality Control Field Replicate Msr/Obs | Water | Surface Water | 2015-10-29 | 8:24 | MST | FOLLOWUPGKM | Water Bottle | Aluminum | Dissolved |  | ug/L | U | Not Detected | Final | Actual | Wet | USEPA | 200.7 | Metals in Water by ICP-AES | TestAmerica Savannah | 2015-11-04 | 200 | 24 | 200 | ug/L |  | 37.3851 | -107.8369
9426 | 9426SW_10292105D | Quality Control Field Replicate Msr/Obs | Water | Surface Water | 2015-10-29 | 8:24 | MST | FOLLOWUPGKM | Water Bottle | Aluminum | Total | 380 | ug/L | J+ |  | Final | Actual | Wet | USEPA | 200.7 | Metals in Water by ICP-AES | TestAmerica Savannah | 2015-11-04 | 200 | 24 | 200 | ug/L |  | 37.3851 | -107.8369
9426 | 9426SW_10292105D | Quality Control Field Replicate Msr/Obs | Water | Surface Water | 2015-10-29 | 8:24 | MST | FOLLOWUPGKM | Water Bottle | Antimony | Dissolved |  | ug/L | U | Not Detected | Final | Actual | Wet | USEPA | 200.8 | Metals in Waters by ICP/MS | TestAmerica Savannah | 2015-11-03 | 1 | 0.4 | 1 | ug/L |  | 37.3851 | -107.8369
9426 | 9426SW_10292105D | Quality Control Field Replicate Msr/Obs | Water | Surface Water | 2015-10-29 | 8:24 | MST | FOLLOWUPGKM | Water Bottle | Antimony | Total |  | ug/L | U | Not Detected | Final | Actual | Wet | USEPA | 200.8 | Metals in Waters by ICP/MS | TestAmerica Savannah | 2015-11-03 | 1 | 0.4 | 1 | ug/L |  | 37.3851 | -107.8369
9426 | 9426SW_10292105D | Quality Control Field Replicate Msr/Obs | Water | Surface Water | 2015-10-29 | 8:24 | MST | FOLLOWUPGKM | Water Bottle | Arsenic | Dissolved |  | ug/L | U | Not Detected | Final | Actual | Wet | USEPA | 200.8 | Metals in Waters by ICP/MS | TestAmerica Savannah | 2015-11-03 | 1 | 0.37 | 1 | ug/L |  | 37.3851 | -107.8369
9426 | 9426SW_10292105D | Quality Control Field Replicate Msr/Obs | Water | Surface Water | 2015-10-29 | 8:24 | MST | FOLLOWUPGKM | Water Bottle | Arsenic | Total |  | ug/L | U | Not Detected | Final | Actual | Wet | USEPA | 200.8 | Metals in Waters by ICP/MS | TestAmerica Savannah | 2015-11-03 | 1 | 0.37 | 1 | ug/L |  | 37.3851 | -107.8369
9426 | 9426SW_10292105D | Quality Control Field Replicate Msr/Obs | Water | Surface Water | 2015-10-29 | 8:24 | MST | FOLLOWUPGKM | Water Bottle | Barium | Dissolved | 42 | ug/L |  |  | Final | Actual | Wet | USEPA | 200.8 | Metals in Waters by ICP/MS | TestAmerica Savannah | 2015-11-03 | 2 | 0.14 | 2 | ug/L |  | 37.3851 | -107.8369
9426 | 9426SW_10292105D | Quality Control Field Replicate Msr/Obs | Water | Surface Water | 2015-10-29 | 8:24 | MST | FOLLOWUPGKM | Water Bottle | Barium | Total | 43 | ug/L | J |  | Final | Actual | Wet | USEPA | 200.8 | Metals in Waters by ICP/MS | TestAmerica Savannah | 2015-11-03 | 2 | 0.14 | 2 | ug/L |  | 37.3851 | -107.8369
9426 | 9426SW_10292105D | Quality Control Field Replicate Msr/Obs | Water | Surface Water | 2015-10-29 | 8:24 | MST | FOLLOWUPGKM | Water Bottle | Beryllium | Dissolved |  | ug/L | U | Not Detected | Final | Actual | Wet | USEPA | 200.8 | Metals in Waters by ICP/MS | TestAmerica Savannah | 2015-11-03 | 0.4 | 0.15 | 0.4 | ug/L |  | 37.3851 | -107.8369
9426 | 9426SW_10292105D | Quality Control Field Replicate Msr/Obs | Water | Surface Water | 2015-10-29 | 8:24 | MST | FOLLOWUPGKM | Water Bottle | Beryllium | Total |  | ug/L | U | Not Detected | Final | Actual | Wet | USEPA | 200.8 | Metals in Waters by ICP/MS | TestAmerica Savannah | 2015-11-03 | 0.4 | 0.15 | 0.4 | ug/L |  | 37.3851 | -107.8369
9426 | 9426SW_10292105D | Quality Control Field Replicate Msr/Obs | Water | Surface Water | 2015-10-29 | 8:24 | MST | FOLLOWUPGKM | Water Bottle | Cadmium | Dissolved | 0.6 | ug/L |  |  | Final | Actual | Wet | USEPA | 200.8 | Metals in Waters by ICP/MS | TestAmerica Savannah | 2015-11-03 | 0.5 | 0.043 | 0.5 | ug/L |  | 37.3851 | -107.8369
9426 | 9426SW_10292105D | Quality Control Field Replicate Msr/Obs | Water | Surface Water | 2015-10-29 | 8:24 | MST | FOLLOWUPGKM | Water Bottle | Cadmium | Total | 0.53 | ug/L |  |  | Final | Actual | Wet | USEPA | 200.8 | Metals in Waters by ICP/MS | TestAmerica Savannah | 2015-11-03 | 0.5 | 0.043 | 0.5 | ug/L |  | 37.3851 | -107.8369
9426 | 9426SW_10292105D | Quality Control Field Replicate Msr/Obs | Water | Surface Water | 2015-10-29 | 8:24 | MST | FOLLOWUPGKM | Water Bottle | Calcium | Dissolved | 63000 | ug/L |  |  | Final | Actual | Wet | USEPA | 200.7 | Metals in Water by ICP-AES | TestAmerica Savannah | 2015-11-04 | 500 | 25 | 500 | ug/L |  | 37.3851 | -107.8369
9426 | 9426SW_10292105D | Quality Control Field Replicate Msr/Obs | Water | Surface Water | 2015-10-29 | 8:24 | MST | FOLLOWUPGKM | Water Bottle | Calcium | Total | 65000 | ug/L |  |  | Final | Actual | Wet | USEPA | 200.7 | Metals in Water by ICP-AES | TestAmerica Savannah | 2015-11-04 | 500 | 25 | 500 | ug/L |  | 37.3851 | -107.8369
9426 | 9426SW_10292105D | Quality Control Field Replicate Msr/Obs | Water | Surface Water | 2015-10-29 | 8:24 | MST | FOLLOWUPGKM | Water Bottle | Chromium | Dissolved |  | ug/L | U | Not Detected | Final | Actual | Wet | USEPA | 200.8 | Metals in Waters by ICP/MS | TestAmerica Savannah | 2015-11-03 | 2 | 1 | 2 | ug/L |  | 37.3851 | -107.8369
9426 | 9426SW_10292105D | Quality Control Field Replicate Msr/Obs | Water | Surface Water | 2015-10-29 | 8:24 | MST | FOLLOWUPGKM | Water Bottle | Chromium | Total |  | ug/L | U | Not Detected | Final | Actual | Wet | USEPA | 200.8 | Metals in Waters by ICP/MS | TestAmerica Savannah | 2015-11-03 | 2 | 1 | 2 | ug/L |  | 37.3851 | -107.8369
9426 | 9426SW_10292105D | Quality Control Field Replicate Msr/Obs | Water | Surface Water | 2015-10-29 | 8:24 | MST | FOLLOWUPGKM | Water Bottle | Cobalt | Dissolved | 1.6 | ug/L |  |  | Final | Actual | Wet | USEPA | 200.8 | Metals in Waters by ICP/MS | TestAmerica Savannah | 2015-11-03 | 0.4 | 0.12 | 0.4 | ug/L |  | 37.3851 | -107.8369
9426 | 9426SW_10292105D | Quality Control Field Replicate Msr/Obs | Water | Surface Water | 2015-10-29 | 8:24 | MST | FOLLOWUPGKM | Water Bottle | Cobalt | Total | 1.4 | ug/L | J |  | Final | Actual | Wet | USEPA | 200.8 | Metals in Waters by ICP/MS | TestAmerica Savannah | 2015-11-03 | 0.4 | 0.12 | 0.4 | ug/L |  | 37.3851 | -107.8369
9426 | 9426SW_10292105D | Quality Control Field Replicate Msr/Obs | Water | Surface Water | 2015-10-29 | 8:24 | MST | FOLLOWUPGKM | Water Bottle | Copper | Dissolved | 1.4 | ug/L | J+ |  | Final | Actual | Wet | USEPA | 200.8 | Metals in Waters by ICP/MS | TestAmerica Savannah | 2015-11-03 | 1 | 0.5 | 1 | ug/L |  | 37.3851 | -107.8369
9426 | 9426SW_10292105D | Quality Control Field Replicate Msr/Obs | Water | Surface Water | 2015-10-29 | 8:24 | MST | FOLLOWUPGKM | Water Bottle | Copper | Total | 5.3 | ug/L |  |  | Final | Actual | Wet | USEPA | 200.8 | Metals in Waters by ICP/MS | TestAmerica Savannah | 2015-11-03 | 1 | 0.5 | 1 | ug/L |  | 37.3851 | -107.8369
9426 | 9426SW_10292105D | Quality Control Field Replicate Msr/Obs | Water | Surface Water | 2015-10-29 | 8:24 | MST | FOLLOWUPGKM | Water Bottle | Iron | Dissolved | 66 | ug/L |  |  | Final | Actual | Wet | USEPA | 200.7 | Metals in Water by ICP-AES | TestAmerica Savannah | 2015-11-04 | 50 | 17 | 50 | ug/L |  | 37.3851 | -107.8369
9426 | 9426SW_10292105D | Quality Control Field Replicate Msr/Obs | Water | Surface Water | 2015-10-29 | 8:24 | MST | FOLLOWUPGKM | Water Bottle | Iron | Total | 550 | ug/L | J+ |  | Final | Actual | Wet | USEPA | 200.7 | Metals in Water by ICP-AES | TestAmerica Savannah | 2015-11-04 | 50 | 17 | 50 | ug/L |  | 37.3851 | -107.8369
9426 | 9426SW_10292105D | Quality Control Field Replicate Msr/Obs | Water | Surface Water | 2015-10-29 | 8:24 | MST | FOLLOWUPGKM | Water Bottle | Lead | Dissolved |  | ug/L | U | Not Detected | Final | Actual | Wet | USEPA | 200.8 | Metals in Waters by ICP/MS | TestAmerica Savannah | 2015-11-03 | 0.3 | 0.06 | 0.3 | ug/L |  | 37.3851 | -107.8369
9426 | 9426SW_10292105D | Quality Control Field Replicate Msr/Obs | Water | Surface Water | 2015-10-29 | 8:24 | MST | FOLLOWUPGKM | Water Bottle | Lead | Total | 1.1 | ug/L | J |  | Final | Actual | Wet | USEPA | 200.8 | Metals in Waters by ICP/MS | TestAmerica Savannah | 2015-11-03 | 0.3 | 0.06 | 0.3 | ug/L |  | 37.3851 | -107.8369
9426 | 9426SW_10292105D | Quality Control Field Replicate Msr/Obs | Water | Surface Water | 2015-10-29 | 8:24 | MST | FOLLOWUPGKM | Water Bottle | Magnesium | Dissolved | 7700 | ug/L |  |  | Final | Actual | Wet | USEPA | 200.7 | Metals in Water by ICP-AES | TestAmerica Savannah | 2015-11-04 | 500 | 33 | 500 | ug/L |  | 37.3851 | -107.8369
9426 | 9426SW_10292105D | Quality Control Field Replicate Msr/Obs | Water | Surface Water | 2015-10-29 | 8:24 | MST | FOLLOWUPGKM | Water Bottle | Magnesium | Total | 7900 | ug/L |  |  | Final | Actual | Wet | USEPA | 200.7 | Metals in Water by ICP-AES | TestAmerica Savannah | 2015-11-04 | 500 | 33 | 500 | ug/L |  | 37.3851 | -107.8369
9426 | 9426SW_10292105D | Quality Control Field Replicate Msr/Obs | Water | Surface Water | 2015-10-29 | 8:24 | MST | FOLLOWUPGKM | Water Bottle | Manganese | Dissolved | 280 | ug/L | J |  | Final | Actual | Wet | USEPA | 200.8 | Metals in Waters by ICP/MS | TestAmerica Savannah | 2015-11-03 | 2.5 | 1.2 | 2.5 | ug/L |  | 37.3851 | -107.8369
9426 | 9426SW_10292105D | Quality Control Field Replicate Msr/Obs | Water | Surface Water | 2015-10-29 | 8:24 | MST | FOLLOWUPGKM | Water Bottle | Manganese | Total | 300 | ug/L |  |  | Final | Actual | Wet | USEPA | 200.8 | Metals in Waters by ICP/MS | TestAmerica Savannah | 2015-11-03 | 2.5 | 1.2 | 2.5 | ug/L |  | 37.3851 | -107.8369
9426 | 9426SW_10292105D | Quality Control Field Replicate Msr/Obs | Water | Surface Water | 2015-10-29 | 8:24 | MST | FOLLOWUPGKM | Water Bottle | Mercury | Dissolved |  | ug/L | U | Not Detected | Final | Actual | Wet | USEPA | 245.1 | Mercury in Water by CVAA | TestAmerica Savannah | 2015-11-02 | 0.2 | 0.08 | 0.2 | ug/L |  | 37.3851 | -107.8369
9426 | 9426SW_10292105D | Quality Control Field Replicate Msr/Obs | Water | Surface Water | 2015-10-29 | 8:24 | MST | FOLLOWUPGKM | Water Bottle | Mercury | Total |  | ug/L | U | Not Detected | Final | Actual | Wet | USEPA | 245.1 | Mercury in Water by CVAA | TestAmerica Savannah | 2015-11-02 | 0.2 | 0.08 | 0.2 | ug/L |  | 37.3851 | -107.8369
9426 | 9426SW_10292105D | Quality Control Field Replicate Msr/Obs | Water | Surface Water | 2015-10-29 | 8:24 | MST | FOLLOWUPGKM | Water Bottle | Molybdenum | Dissolved | 0.63 | ug/L | J |  | Final | Actual | Wet | USEPA | 200.8 | Metals in Waters by ICP/MS | TestAmerica Savannah | 2015-11-03 | 1 | 0.45 | 1 | ug/L |  | 37.3851 | -107.8369
9426 | 9426SW_10292105D | Quality Control Field Replicate Msr/Obs | Water | Surface Water | 2015-10-29 | 8:24 | MST | FOLLOWUPGKM | Water Bottle | Molybdenum | Total | 0.68 | ug/L | J |  | Final | Actual | Wet | USEPA | 200.8 | Metals in Waters by ICP/MS | TestAmerica Savannah | 2015-11-03 | 1 | 0.45 | 1 | ug/L |  | 37.3851 | -107.8369
9426 | 9426SW_10292105D | Quality Control Field Replicate Msr/Obs | Water | Surface Water | 2015-10-29 | 8:24 | MST | FOLLOWUPGKM | Water Bottle | Nickel | Dissolved | 1.8 | ug/L |  |  | Final | Actual | Wet | USEPA | 200.8 | Metals in Waters by ICP/MS | TestAmerica Savannah | 2015-11-03 | 1 | 0.4 | 1 | ug/L |  | 37.3851 | -107.8369
9426 | 9426SW_10292105D | Quality Control Field Replicate Msr/Obs | Water | Surface Water | 2015-10-29 | 8:24 | MST | FOLLOWUPGKM | Water Bottle | Nickel | Total | 1.8 | ug/L | J |  | Final | Actual | Wet | USEPA | 200.8 | Metals in Waters by ICP/MS | TestAmerica Savannah | 2015-11-03 | 1 | 0.4 | 1 | ug/L |  | 37.3851 | -107.8369
9426 | 9426SW_10292105D | Quality Control Field Replicate Msr/Obs | Water | Surface Water | 2015-10-29 | 8:24 | MST | FOLLOWUPGKM | Water Bottle | Organic carbon | Total | 0.83 | mg/L | J |  | Final | Actual | Wet | APHA | 5310-B | Total Organic Carbon by Combustion-Infrared Method | TestAmerica Savannah | 2015-11-07 | 1 | 0.5 | 1 | mg/L |  | 37.3851 | -107.8369
9426 | 9426SW_10292105D | Quality Control Field Replicate Msr/Obs | Water | Surface Water | 2015-10-29 | 8:24 | MST | FOLLOWUPGKM | Water Bottle | Organic carbon | Total | 1 | mg/L |  |  | Final | Actual | Wet | APHA | 5310-B | Total Organic Carbon by Combustion-Infrared Method | TestAmerica Savannah | 2015-11-09 | 1 | 0.5 | 1 | mg/L |  | 37.3851 | -107.8369
9426 | 9426SW_10292105D | Quality Control Field Replicate Msr/Obs | Water | Surface Water | 2015-10-29 | 8:24 | MST | FOLLOWUPGKM | Water Bottle | Potassium | Dissolved | 2200 | ug/L | J+ |  | Final | Actual | Wet | USEPA | 200.7 | Metals in Water by ICP-AES | TestAmerica Savannah | 2015-11-04 | 1000 | 17 | 1000 | ug/L |  | 37.3851 | -107.8369
9426 | 9426SW_10292105D | Quality Control Field Replicate Msr/Obs | Water | Surface Water | 2015-10-29 | 8:24 | MST | FOLLOWUPGKM | Water Bottle | Potassium | Total | 2300 | ug/L | J+ |  | Final | Actual | Wet | USEPA | 200.7 | Metals in Water by ICP-AES | TestAmerica Savannah | 2015-11-04 | 1000 | 17 | 1000 | ug/L |  | 37.3851 | -107.8369
9426 | 9426SW_10292105D | Quality Control Field Replicate Msr/Obs | Water | Surface Water | 2015-10-29 | 8:24 | MST | FOLLOWUPGKM | Water Bottle | Selenium | Dissolved |  | ug/L | U | Not Detected | Final | Actual | Wet | USEPA | 200.8 | Metals in Waters by ICP/MS | TestAmerica Savannah | 2015-11-03 | 2 | 0.58 | 2 | ug/L |  | 37.3851 | -107.8369
9426 | 9426SW_10292105D | Quality Control Field Replicate Msr/Obs | Water | Surface Water | 2015-10-29 | 8:24 | MST | FOLLOWUPGKM | Water Bottle | Selenium | Total |  | ug/L | U | Not Detected | Final | Actual | Wet | USEPA | 200.8 | Metals in Waters by ICP/MS | TestAmerica Savannah | 2015-11-03 | 2 | 0.58 | 2 | ug/L |  | 37.3851 | -107.8369
9426 | 9426SW_10292105D | Quality Control Field Replicate Msr/Obs | Water | Surface Water | 2015-10-29 | 8:24 | MST | FOLLOWUPGKM | Water Bottle | Silver | Dissolved |  | ug/L | U | Not Detected | Final | Actual | Wet | USEPA | 200.8 | Metals in Waters by ICP/MS | TestAmerica Savannah | 2015-11-03 | 1 | 0.1 | 1 | ug/L |  | 37.3851 | -107.8369
9426 | 9426SW_10292105D | Quality Control Field Replicate Msr/Obs | Water | Surface Water | 2015-10-29 | 8:24 | MST | FOLLOWUPGKM | Water Bottle | Silver | Total |  | ug/L | U | Not Detected | Final | Actual | Wet | USEPA | 200.8 | Metals in Waters by ICP/MS | TestAmerica Savannah | 2015-11-03 | 1 | 0.1 | 1 | ug/L |  | 37.3851 | -107.8369
9426 | 9426SW_10292105D | Quality Control Field Replicate Msr/Obs | Water | Surface Water | 2015-10-29 | 8:24 | MST | FOLLOWUPGKM | Water Bottle | Sodium | Dissolved | 11000 | ug/L |  |  | Final | Actual | Wet | USEPA | 200.7 | Metals in Water by ICP-AES | TestAmerica Savannah | 2015-11-04 | 1000 | 480 | 1000 | ug/L |  | 37.3851 | -107.8369
9426 | 9426SW_10292105D | Quality Control Field Replicate Msr/Obs | Water | Surface Water | 2015-10-29 | 8:24 | MST | FOLLOWUPGKM | Water Bottle | Sodium | Total | 11000 | ug/L |  |  | Final | Actual | Wet | USEPA | 200.7 | Metals in Water by ICP-AES | TestAmerica Savannah | 2015-11-04 | 1000 | 480 | 1000 | ug/L |  | 37.3851 | -107.8369
9426 | 9426SW_10292105D | Quality Control Field Replicate Msr/Obs | Water | Surface Water | 2015-10-29 | 8:24 | MST | FOLLOWUPGKM | Water Bottle | Thallium | Dissolved |  | ug/L | U | Not Detected | Final | Actual | Wet | USEPA | 200.8 | Metals in Waters by ICP/MS | TestAmerica Savannah | 2015-11-03 | 0.2 | 0.1 | 0.2 | ug/L |  | 37.3851 | -107.8369
9426 | 9426SW_10292105D | Quality Control Field Replicate Msr/Obs | Water | Surface Water | 2015-10-29 | 8:24 | MST | FOLLOWUPGKM | Water Bottle | Thallium | Total |  | ug/L | U | Not Detected | Final | Actual | Wet | USEPA | 200.8 | Metals in Waters by ICP/MS | TestAmerica Savannah | 2015-11-03 | 0.2 | 0.1 | 0.2 | ug/L |  | 37.3851 | -107.8369
9426 | 9426SW_10292105D | Quality Control Field Replicate Msr/Obs | Water | Surface Water | 2015-10-29 | 8:24 | MST | FOLLOWUPGKM | Water Bottle | Total Hardness | Total | 200 | mg/L |  |  | Final | Actual | Wet | APHA | 2340B | Hardness by Calculation | TestAmerica Savannah | 2015-11-05 | 3.3 | 3.3 | 3.3 | mg/L |  | 37.3851 | -107.8369
9426 | 9426SW_10292105D | Quality Control Field Replicate Msr/Obs | Water | Surface Water | 2015-10-29 | 8:24 | MST | FOLLOWUPGKM | Water Bottle | Total Suspended Solids | Total |  | mg/L | U | Not Detected | Final | Actual | Wet | APHA | 2540-D | Total Suspended Solids in Water | TestAmerica Savannah | 2015-11-03 | 6.9 | 6.9 | 6.9 | mg/L |  | 37.3851 | -107.8369
9426 | 9426SW_10292105D | Quality Control Field Replicate Msr/Obs | Water | Surface Water | 2015-10-29 | 8:24 | MST | FOLLOWUPGKM | Water Bottle | Vanadium | Dissolved |  | ug/L | U | Not Detected | Final | Actual | Wet | USEPA | 200.8 | Metals in Waters by ICP/MS | TestAmerica Savannah | 2015-11-03 | 1 | 0.3 | 1 | ug/L |  | 37.3851 | -107.8369
9426 | 9426SW_10292105D | Quality Control Field Replicate Msr/Obs | Water | Surface Water | 2015-10-29 | 8:24 | MST | FOLLOWUPGKM | Water Bottle | Vanadium | Total |  | ug/L | UJ | Not Detected | Final | Actual | Wet | USEPA | 200.8 | Metals in Waters by ICP/MS | TestAmerica Savannah | 2015-11-03 | 1 | 0.3 | 1 | ug/L |  | 37.3851 | -107.8369
9426 | 9426SW_10292105D | Quality Control Field Replicate Msr/Obs | Water | Surface Water | 2015-10-29 | 8:24 | MST | FOLLOWUPGKM | Water Bottle | Zinc | Dissolved | 110 | ug/L |  |  | Final | Actual | Wet | USEPA | 200.8 | Metals in Waters by ICP/MS | TestAmerica Savannah | 2015-11-03 | 20 | 2.8 | 20 | ug/L |  | 37.3851 | -107.8369
9426 | 9426SW_10292105D | Quality Control Field Replicate Msr/Obs | Water | Surface Water | 2015-10-29 | 8:24 | MST | FOLLOWUPGKM | Water Bottle | Zinc | Total | 140 | ug/L |  |  | Final | Actual | Wet | USEPA | 200.8 | Metals in Waters by ICP/MS | TestAmerica Savannah | 2015-11-03 | 20 | 2.8 | 20 | ug/L |  | 37.3851 | -107.8369
A68 | A68_102615 | Sample-Routine | Water | Surface Water | 2015-10-26 | 11:20 | MST | FOLLOWUPGKM | Water Bottle | Alkalinity, total | Total | 39 | mg/L |  |  | Final | Actual | Wet | APHA | 2320-B | Alkalinity by Gran Titration | TestAmerica Savannah | 2015-10-30 | 5 | 5 | 5 | mg/L | Flow=61.102 CFS | 37.811 | -107.6594
A68 | A68_102615 | Sample-Routine | Water | Surface Water | 2015-10-26 | 11:20 | MST | FOLLOWUPGKM | Water Bottle | Aluminum | Dissolved | 76 | ug/L | J |  | Final | Actual | Wet | USEPA | 200.7 | Metals in Water by ICP-AES | TestAmerica Savannah | 2015-11-03 | 200 | 24 | 200 | ug/L | Flow=61.102 CFS | 37.811 | -107.6594
A68 | A68_102615 | Sample-Routine | Water | Surface Water | 2015-10-26 | 11:20 | MST | FOLLOWUPGKM | Water Bottle | Aluminum | Total | 140 | ug/L | J |  | Final | Actual | Wet | USEPA | 200.7 | Metals in Water by ICP-AES | TestAmerica Savannah | 2015-11-03 | 200 | 24 | 200 | ug/L | Flow=61.102 CFS | 37.811 | -107.6594
A68 | A68_102615 | Sample-Routine | Water | Surface Water | 2015-10-26 | 11:20 | MST | FOLLOWUPGKM | Water Bottle | Antimony | Dissolved |  | ug/L | U | Not Detected | Final | Actual | Wet | USEPA | 200.8 | Metals in Waters by ICP/MS | TestAmerica Savannah | 2015-11-01 | 1 | 0.4 | 1 | ug/L | Flow=61.102 CFS | 37.811 | -107.6594
A68 | A68_102615 | Sample-Routine | Water | Surface Water | 2015-10-26 | 11:20 | MST | FOLLOWUPGKM | Water Bottle | Antimony | Total |  | ug/L | U | Not Detected | Final | Actual | Wet | USEPA | 200.8 | Metals in Waters by ICP/MS | TestAmerica Savannah | 2015-11-01 | 1 | 0.4 | 1 | ug/L | Flow=61.102 CFS | 37.811 | -107.6594
A68 | A68_102615 | Sample-Routine | Water | Surface Water | 2015-10-26 | 11:20 | MST | FOLLOWUPGKM | Water Bottle | Arsenic | Dissolved |  | ug/L | U | Not Detected | Final | Actual | Wet | USEPA | 200.8 | Metals in Waters by ICP/MS | TestAmerica Savannah | 2015-11-01 | 1 | 0.37 | 1 | ug/L | Flow=61.102 CFS | 37.811 | -107.6594
A68 | A68_102615 | Sample-Routine | Water | Surface Water | 2015-10-26 | 11:20 | MST | FOLLOWUPGKM | Water Bottle | Arsenic | Total |  | ug/L | U | Not Detected | Final | Actual | Wet | USEPA | 200.8 | Metals in Waters by ICP/MS | TestAmerica Savannah | 2015-11-01 | 1 | 0.37 | 1 | ug/L | Flow=61.102 CFS | 37.811 | -107.6594
A68 | A68_102615 | Sample-Routine | Water | Surface Water | 2015-10-26 | 11:20 | MST | FOLLOWUPGKM | Water Bottle | Barium | Dissolved | 24 | ug/L |  |  | Final | Actual | Wet | USEPA | 200.8 | Metals in Waters by ICP/MS | TestAmerica Savannah | 2015-11-01 | 2 | 0.14 | 2 | ug/L | Flow=61.102 CFS | 37.811 | -107.6594
A68 | A68_102615 | Sample-Routine | Water | Surface Water | 2015-10-26 | 11:20 | MST | FOLLOWUPGKM | Water Bottle | Barium | Total | 25 | ug/L |  |  | Final | Actual | Wet | USEPA | 200.8 | Metals in Waters by ICP/MS | TestAmerica Savannah | 2015-11-01 | 2 | 0.14 | 2 | ug/L | Flow=61.102 CFS | 37.811 | -107.6594
A68 | A68_102615 | Sample-Routine | Water | Surface Water | 2015-10-26 | 11:20 | MST | FOLLOWUPGKM | Water Bottle | Beryllium | Dissolved |  | ug/L | U | Not Detected | Final | Actual | Wet | USEPA | 200.8 | Metals in Waters by ICP/MS | TestAmerica Savannah | 2015-11-01 | 0.4 | 0.15 | 0.4 | ug/L | Flow=61.102 CFS | 37.811 | -107.6594
A68 | A68_102615 | Sample-Routine | Water | Surface Water | 2015-10-26 | 11:20 | MST | FOLLOWUPGKM | Water Bottle | Beryllium | Total |  | ug/L | U | Not Detected | Final | Actual | Wet | USEPA | 200.8 | Metals in Waters by ICP/MS | TestAmerica Savannah | 2015-11-01 | 0.4 | 0.15 | 0.4 | ug/L | Flow=61.102 CFS | 37.811 | -107.6594
A68 | A68_102615 | Sample-Routine | Water | Surface Water | 2015-10-26 | 11:20 | MST | FOLLOWUPGKM | Water Bottle | Cadmium | Dissolved | 1.2 | ug/L |  |  | Final | Actual | Wet | USEPA | 200.8 | Metals in Waters by ICP/MS | TestAmerica Savannah | 2015-11-01 | 0.5 | 0.043 | 0.5 | ug/L | Flow=61.102 CFS | 37.811 | -107.6594
A68 | A68_102615 | Sample-Routine | Water | Surface Water | 2015-10-26 | 11:20 | MST | FOLLOWUPGKM | Water Bottle | Cadmium | Total | 1.3 | ug/L |  |  | Final | Actual | Wet | USEPA | 200.8 | Metals in Waters by ICP/MS | TestAmerica Savannah | 2015-11-01 | 0.5 | 0.043 | 0.5 | ug/L | Flow=61.102 CFS | 37.811 | -107.6594
A68 | A68_102615 | Sample-Routine | Water | Surface Water | 2015-10-26 | 11:20 | MST | FOLLOWUPGKM | Water Bottle | Calcium | Dissolved | 55000 | ug/L |  |  | Final | Actual | Wet | USEPA | 200.7 | Metals in Water by ICP-AES | TestAmerica Savannah | 2015-11-03 | 500 | 25 | 500 | ug/L | Flow=61.102 CFS | 37.811 | -107.6594
A68 | A68_102615 | Sample-Routine | Water | Surface Water | 2015-10-26 | 11:20 | MST | FOLLOWUPGKM | Water Bottle | Calcium | Total | 55000 | ug/L |  |  | Final | Actual | Wet | USEPA | 200.7 | Metals in Water by ICP-AES | TestAmerica Savannah | 2015-11-03 | 500 | 25 | 500 | ug/L | Flow=61.102 CFS | 37.811 | -107.6594
A68 | A68_102615 | Sample-Routine | Water | Surface Water | 2015-10-26 | 11:20 | MST | FOLLOWUPGKM | Water Bottle | Chromium | Dissolved |  | ug/L | U | Not Detected | Final | Actual | Wet | USEPA | 200.8 | Metals in Waters by ICP/MS | TestAmerica Savannah | 2015-11-01 | 2 | 1 | 2 | ug/L | Flow=61.102 CFS | 37.811 | -107.6594
A68 | A68_102615 | Sample-Routine | Water | Surface Water | 2015-10-26 | 11:20 | MST | FOLLOWUPGKM | Water Bottle | Chromium | Total |  | ug/L | U | Not Detected | Final | Actual | Wet | USEPA | 200.8 | Metals in Waters by ICP/MS | TestAmerica Savannah | 2015-11-01 | 2 | 1 | 2 | ug/L | Flow=61.102 CFS | 37.811 | -107.6594
A68 | A68_102615 | Sample-Routine | Water | Surface Water | 2015-10-26 | 11:20 | MST | FOLLOWUPGKM | Water Bottle | Cobalt | Dissolved | 1 | ug/L |  |  | Final | Actual | Wet | USEPA | 200.8 | Metals in Waters by ICP/MS | TestAmerica Savannah | 2015-11-01 | 0.4 | 0.12 | 0.4 | ug/L | Flow=61.102 CFS | 37.811 | -107.6594
A68 | A68_102615 | Sample-Routine | Water | Surface Water | 2015-10-26 | 11:20 | MST | FOLLOWUPGKM | Water Bottle | Cobalt | Total | 0.78 | ug/L |  |  | Final | Actual | Wet | USEPA | 200.8 | Metals in Waters by ICP/MS | TestAmerica Savannah | 2015-11-01 | 0.4 | 0.12 | 0.4 | ug/L | Flow=61.102 CFS | 37.811 | -107.6594
A68 | A68_102615 | Sample-Routine | Water | Surface Water | 2015-10-26 | 11:20 | MST | FOLLOWUPGKM | Water Bottle | Copper | Dissolved | 2.9 | ug/L |  |  | Final | Actual | Wet | USEPA | 200.8 | Metals in Waters by ICP/MS | TestAmerica Savannah | 2015-11-01 | 1 | 0.5 | 1 | ug/L | Flow=61.102 CFS | 37.811 | -107.6594
A68 | A68_102615 | Sample-Routine | Water | Surface Water | 2015-10-26 | 11:20 | MST | FOLLOWUPGKM | Water Bottle | Copper | Total | 6 | ug/L |  |  | Final | Actual | Wet | USEPA | 200.8 | Metals in Waters by ICP/MS | TestAmerica Savannah | 2015-11-01 | 1 | 0.5 | 1 | ug/L | Flow=61.102 CFS | 37.811 | -107.6594
A68 | A68_102615 | Sample-Routine | Water | Surface Water | 2015-10-26 | 11:20 | MST | FOLLOWUPGKM | Water Bottle | Iron | Dissolved | 35 | ug/L | J |  | Final | Actual | Wet | USEPA | 200.7 | Metals in Water by ICP-AES | TestAmerica Savannah | 2015-11-03 | 50 | 17 | 50 | ug/L | Flow=61.102 CFS | 37.811 | -107.6594
A68 | A68_102615 | Sample-Routine | Water | Surface Water | 2015-10-26 | 11:20 | MST | FOLLOWUPGKM | Water Bottle | Iron | Total | 210 | ug/L |  |  | Final | Actual | Wet | USEPA | 200.7 | Metals in Water by ICP-AES | TestAmerica Savannah | 2015-11-03 | 50 | 17 | 50 | ug/L | Flow=61.102 CFS | 37.811 | -107.6594
A68 | A68_102615 | Sample-Routine | Water | Surface Water | 2015-10-26 | 11:20 | MST | FOLLOWUPGKM | Water Bottle | Lead | Dissolved | 0.075 | ug/L | J |  | Final | Actual | Wet | USEPA | 200.8 | Metals in Waters by ICP/MS | TestAmerica Savannah | 2015-11-01 | 0.3 | 0.06 | 0.3 | ug/L | Flow=61.102 CFS | 37.811 | -107.6594
A68 | A68_102615 | Sample-Routine | Water | Surface Water | 2015-10-26 | 11:20 | MST | FOLLOWUPGKM | Water Bottle | Lead | Total | 2 | ug/L |  |  | Final | Actual | Wet | USEPA | 200.8 | Metals in Waters by ICP/MS | TestAmerica Savannah | 2015-11-01 | 0.3 | 0.06 | 0.3 | ug/L | Flow=61.102 CFS | 37.811 | -107.6594
A68 | A68_102615 | Sample-Routine | Water | Surface Water | 2015-10-26 | 11:20 | MST | FOLLOWUPGKM | Water Bottle | Magnesium | Dissolved | 3400 | ug/L |  |  | Final | Actual | Wet | USEPA | 200.7 | Metals in Water by ICP-AES | TestAmerica Savannah | 2015-11-03 | 500 | 33 | 500 | ug/L | Flow=61.102 CFS | 37.811 | -107.6594
A68 | A68_102615 | Sample-Routine | Water | Surface Water | 2015-10-26 | 11:20 | MST | FOLLOWUPGKM | Water Bottle | Magnesium | Total | 3400 | ug/L |  |  | Final | Actual | Wet | USEPA | 200.7 | Metals in Water by ICP-AES | TestAmerica Savannah | 2015-11-03 | 500 | 33 | 500 | ug/L | Flow=61.102 CFS | 37.811 | -107.6594
A68 | A68_102615 | Sample-Routine | Water | Surface Water | 2015-10-26 | 11:20 | MST | FOLLOWUPGKM | Water Bottle | Manganese | Dissolved | 1400 | ug/L |  |  | Final | Actual | Wet | USEPA | 200.8 | Metals in Waters by ICP/MS | TestAmerica Savannah | 2015-11-01 | 2.5 | 1.2 | 2.5 | ug/L | Flow=61.102 CFS | 37.811 | -107.6594
A68 | A68_102615 | Sample-Routine | Water | Surface Water | 2015-10-26 | 11:20 | MST | FOLLOWUPGKM | Water Bottle | Manganese | Total | 1400 | ug/L |  |  | Final | Actual | Wet | USEPA | 200.8 | Metals in Waters by ICP/MS | TestAmerica Savannah | 2015-11-01 | 2.5 | 1.2 | 2.5 | ug/L | Flow=61.102 CFS | 37.811 | -107.6594
A68 | A68_102615 | Sample-Routine | Water | Surface Water | 2015-10-26 | 11:20 | MST | FOLLOWUPGKM | Water Bottle | Mercury | Dissolved |  | ug/L | U | Not Detected | Final | Actual | Wet | USEPA | 245.1 | Mercury in Water by CVAA | TestAmerica Savannah | 2015-11-02 | 0.2 | 0.08 | 0.2 | ug/L | Flow=61.102 CFS | 37.811 | -107.6594
A68 | A68_102615 | Sample-Routine | Water | Surface Water | 2015-10-26 | 11:20 | MST | FOLLOWUPGKM | Water Bottle | Mercury | Total |  | ug/L | U | Not Detected | Final | Actual | Wet | USEPA | 245.1 | Mercury in Water by CVAA | TestAmerica Savannah | 2015-10-30 | 0.2 | 0.08 | 0.2 | ug/L | Flow=61.102 CFS | 37.811 | -107.6594
A68 | A68_102615 | Sample-Routine | Water | Surface Water | 2015-10-26 | 11:20 | MST | FOLLOWUPGKM | Water Bottle | Molybdenum | Dissolved | 1.8 | ug/L |  |  | Final | Actual | Wet | USEPA | 200.8 | Metals in Waters by ICP/MS | TestAmerica Savannah | 2015-11-01 | 1 | 0.45 | 1 | ug/L | Flow=61.102 CFS | 37.811 | -107.6594
A68 | A68_102615 | Sample-Routine | Water | Surface Water | 2015-10-26 | 11:20 | MST | FOLLOWUPGKM | Water Bottle | Molybdenum | Total | 1.8 | ug/L |  |  | Final | Actual | Wet | USEPA | 200.8 | Metals in Waters by ICP/MS | TestAmerica Savannah | 2015-11-01 | 1 | 0.45 | 1 | ug/L | Flow=61.102 CFS | 37.811 | -107.6594
A68 | A68_102615 | Sample-Routine | Water | Surface Water | 2015-10-26 | 11:20 | MST | FOLLOWUPGKM | Water Bottle | Nickel | Dissolved | 1.6 | ug/L |  |  | Final | Actual | Wet | USEPA | 200.8 | Metals in Waters by ICP/MS | TestAmerica Savannah | 2015-11-01 | 1 | 0.4 | 1 | ug/L | Flow=61.102 CFS | 37.811 | -107.6594
A68 | A68_102615 | Sample-Routine | Water | Surface Water | 2015-10-26 | 11:20 | MST | FOLLOWUPGKM | Water Bottle | Nickel | Total | 1.5 | ug/L |  |  | Final | Actual | Wet | USEPA | 200.8 | Metals in Waters by ICP/MS | TestAmerica Savannah | 2015-11-01 | 1 | 0.4 | 1 | ug/L | Flow=61.102 CFS | 37.811 | -107.6594
A68 | A68_102615 | Sample-Routine | Water | Surface Water | 2015-10-26 | 11:20 | MST | FOLLOWUPGKM | Water Bottle | Organic carbon | Total |  | mg/L | U | Not Detected | Final | Actual | Wet | APHA | 5310-B | Total Organic Carbon by Combustion-Infrared Method | TestAmerica Savannah | 2015-11-06 | 1 | 0.5 | 1 | mg/L | Flow=61.102 CFS | 37.811 | -107.6594
A68 | A68_102615 | Sample-Routine | Water | Surface Water | 2015-10-26 | 11:20 | MST | FOLLOWUPGKM | Water Bottle | Organic carbon | Total | 0.85 | mg/L | J |  | Final | Actual | Wet | APHA | 5310-B | Total Organic Carbon by Combustion-Infrared Method | TestAmerica Savannah | 2015-11-08 | 1 | 0.5 | 1 | mg/L | Flow=61.102 CFS | 37.811 | -107.6594
A68 | A68_102615 | Sample-Routine | Water | Surface Water | 2015-10-26 | 11:20 | MST | FOLLOWUPGKM | Water Bottle | Potassium | Dissolved | 710 | ug/L | J+ |  | Final | Actual | Wet | USEPA | 200.7 | Metals in Water by ICP-AES | TestAmerica Savannah | 2015-11-03 | 1000 | 17 | 1000 | ug/L | Flow=61.102 CFS | 37.811 | -107.6594
A68 | A68_102615 | Sample-Routine | Water | Surface Water | 2015-10-26 | 11:20 | MST | FOLLOWUPGKM | Water Bottle | Potassium | Total | 700 | ug/L | J |  | Final | Actual | Wet | USEPA | 200.7 | Metals in Water by ICP-AES | TestAmerica Savannah | 2015-11-03 | 1000 | 17 | 1000 | ug/L | Flow=61.102 CFS | 37.811 | -107.6594
A68 | A68_102615 | Sample-Routine | Water | Surface Water | 2015-10-26 | 11:20 | MST | FOLLOWUPGKM | Water Bottle | Selenium | Dissolved |  | ug/L | U | Not Detected | Final | Actual | Wet | USEPA | 200.8 | Metals in Waters by ICP/MS | TestAmerica Savannah | 2015-11-01 | 2 | 0.58 | 2 | ug/L | Flow=61.102 CFS | 37.811 | -107.6594
A68 | A68_102615 | Sample-Routine | Water | Surface Water | 2015-10-26 | 11:20 | MST | FOLLOWUPGKM | Water Bottle | Selenium | Total |  | ug/L | U | Not Detected | Final | Actual | Wet | USEPA | 200.8 | Metals in Waters by ICP/MS | TestAmerica Savannah | 2015-11-01 | 2 | 0.58 | 2 | ug/L | Flow=61.102 CFS | 37.811 | -107.6594
A68 | A68_102615 | Sample-Routine | Water | Surface Water | 2015-10-26 | 11:20 | MST | FOLLOWUPGKM | Water Bottle | Silver | Dissolved |  | ug/L | U | Not Detected | Final | Actual | Wet | USEPA | 200.8 | Metals in Waters by ICP/MS | TestAmerica Savannah | 2015-11-01 | 1 | 0.1 | 1 | ug/L | Flow=61.102 CFS | 37.811 | -107.6594
A68 | A68_102615 | Sample-Routine | Water | Surface Water | 2015-10-26 | 11:20 | MST | FOLLOWUPGKM | Water Bottle | Silver | Total |  | ug/L | U | Not Detected | Final | Actual | Wet | USEPA | 200.8 | Metals in Waters by ICP/MS | TestAmerica Savannah | 2015-11-01 | 1 | 0.1 | 1 | ug/L | Flow=61.102 CFS | 37.811 | -107.6594
A68 | A68_102615 | Sample-Routine | Water | Surface Water | 2015-10-26 | 11:20 | MST | FOLLOWUPGKM | Water Bottle | Sodium | Dissolved | 2300 | ug/L |  |  | Final | Actual | Wet | USEPA | 200.7 | Metals in Water by ICP-AES | TestAmerica Savannah | 2015-11-03 | 1000 | 480 | 1000 | ug/L | Flow=61.102 CFS | 37.811 | -107.6594
A68 | A68_102615 | Sample-Routine | Water | Surface Water | 2015-10-26 | 11:20 | MST | FOLLOWUPGKM | Water Bottle | Sodium | Total | 2200 | ug/L |  |  | Final | Actual | Wet | USEPA | 200.7 | Metals in Water by ICP-AES | TestAmerica Savannah | 2015-11-03 | 1000 | 480 | 1000 | ug/L | Flow=61.102 CFS | 37.811 | -107.6594
A68 | A68_102615 | Sample-Routine | Water | Surface Water | 2015-10-26 | 11:20 | MST | FOLLOWUPGKM | Water Bottle | Thallium | Dissolved |  | ug/L | U | Not Detected | Final | Actual | Wet | USEPA | 200.8 | Metals in Waters by ICP/MS | TestAmerica Savannah | 2015-11-01 | 0.2 | 0.1 | 0.2 | ug/L | Flow=61.102 CFS | 37.811 | -107.6594
A68 | A68_102615 | Sample-Routine | Water | Surface Water | 2015-10-26 | 11:20 | MST | FOLLOWUPGKM | Water Bottle | Thallium | Total |  | ug/L | U | Not Detected | Final | Actual | Wet | USEPA | 200.8 | Metals in Waters by ICP/MS | TestAmerica Savannah | 2015-11-01 | 0.2 | 0.1 | 0.2 | ug/L | Flow=61.102 CFS | 37.811 | -107.6594
A68 | A68_102615 | Sample-Routine | Water | Surface Water | 2015-10-26 | 11:20 | MST | FOLLOWUPGKM | Water Bottle | Total Hardness | Total | 150 | mg/L |  |  | Final | Actual | Wet | APHA | 2340B | Hardness by Calculation | TestAmerica Savannah | 2015-11-05 | 3.3 | 3.3 | 3.3 | mg/L | Flow=61.102 CFS | 37.811 | -107.6594
A68 | A68_102615 | Sample-Routine | Water | Surface Water | 2015-10-26 | 11:20 | MST | FOLLOWUPGKM | Water Bottle | Total Suspended Solids | Total |  | mg/L | U | Not Detected | Final | Actual | Wet | APHA | 2540-D | Total Suspended Solids in Water | TestAmerica Savannah | 2015-11-01 | 4 | 4 | 4 | mg/L | Flow=61.102 CFS | 37.811 | -107.6594
A68 | A68_102615 | Sample-Routine | Water | Surface Water | 2015-10-26 | 11:20 | MST | FOLLOWUPGKM | Water Bottle | Vanadium | Dissolved |  | ug/L | U | Not Detected | Final | Actual | Wet | USEPA | 200.8 | Metals in Waters by ICP/MS | TestAmerica Savannah | 2015-11-01 | 1 | 0.3 | 1 | ug/L | Flow=61.102 CFS | 37.811 | -107.6594
A68 | A68_102615 | Sample-Routine | Water | Surface Water | 2015-10-26 | 11:20 | MST | FOLLOWUPGKM | Water Bottle | Vanadium | Total |  | ug/L | U | Not Detected | Final | Actual | Wet | USEPA | 200.8 | Metals in Waters by ICP/MS | TestAmerica Savannah | 2015-11-01 | 1 | 0.3 | 1 | ug/L | Flow=61.102 CFS | 37.811 | -107.6594
A68 | A68_102615 | Sample-Routine | Water | Surface Water | 2015-10-26 | 11:20 | MST | FOLLOWUPGKM | Water Bottle | Zinc | Dissolved | 370 | ug/L |  |  | Final | Actual | Wet | USEPA | 200.8 | Metals in Waters by ICP/MS | TestAmerica Savannah | 2015-11-01 | 20 | 2.8 | 20 | ug/L | Flow=61.102 CFS | 37.811 | -107.6594
A68 | A68_102615 | Sample-Routine | Water | Surface Water | 2015-10-26 | 11:20 | MST | FOLLOWUPGKM | Water Bottle | Zinc | Total | 370 | ug/L |  |  | Final | Actual | Wet | USEPA | 200.8 | Metals in Waters by ICP/MS | TestAmerica Savannah | 2015-11-01 | 20 | 2.8 | 20 | ug/L | Flow=61.102 CFS | 37.811 | -107.6594
A68 | A68SE_102615 | Sample-Routine | Sediment |  | 2015-10-26 | 11:20 | MST | FOLLOWUPGKM | Disposable plastic scoop | Aluminum | Total | 9900 | mg/Kg |  |  | Final | Actual | Dry | USEPA | 6010C | Inductively Coupled Plasma - Atomic Emission Spectroscopy (ICP-AES) | TestAmerica Savannah | 2015-11-05 | 13 | 2 | 13 | mg/Kg |  | 37.811 | -107.6594
A68 | A68SE_102615 | Sample-Routine | Sediment |  | 2015-10-26 | 11:20 | MST | FOLLOWUPGKM | Disposable plastic scoop | Antimony | Total | 0.23 | mg/Kg | J- |  | Final | Actual | Dry | USEPA | 6020A | ICP-MS | TestAmerica Savannah | 2015-11-03 | 0.28 | 0.02 | 0.28 | mg/Kg |  | 37.811 | -107.6594
A68 | A68SE_102615 | Sample-Routine | Sediment |  | 2015-10-26 | 11:20 | MST | FOLLOWUPGKM | Disposable plastic scoop | Arsenic | Total | 15 | mg/Kg |  |  | Final | Actual | Dry | USEPA | 6020A | ICP-MS | TestAmerica Savannah | 2015-11-03 | 0.85 | 0.072 | 0.85 | mg/Kg |  | 37.811 | -107.6594
A68 | A68SE_102615 | Sample-Routine | Sediment |  | 2015-10-26 | 11:20 | MST | FOLLOWUPGKM | Disposable plastic scoop | Barium | Total | 130 | mg/Kg | J+ |  | Final | Actual | Dry | USEPA | 6020A | ICP-MS | TestAmerica Savannah | 2015-11-03 | 0.28 | 0.1 | 0.28 | mg/Kg |  | 37.811 | -107.6594
A68 | A68SE_102615 | Sample-Routine | Sediment |  | 2015-10-26 | 11:20 | MST | FOLLOWUPGKM | Disposable plastic scoop | Beryllium | Total | 1.1 | mg/Kg |  |  | Final | Actual | Dry | USEPA | 6020A | ICP-MS | TestAmerica Savannah | 2015-11-03 | 0.14 | 0.032 | 0.14 | mg/Kg |  | 37.811 | -107.6594
A68 | A68SE_102615 | Sample-Routine | Sediment |  | 2015-10-26 | 11:20 | MST | FOLLOWUPGKM | Disposable plastic scoop | Cadmium | Total | 11 | mg/Kg |  |  | Final | Actual | Dry | USEPA | 6020A | ICP-MS | TestAmerica Savannah | 2015-11-03 | 0.14 | 0.013 | 0.14 | mg/Kg |  | 37.811 | -107.6594
A68 | A68SE_102615 | Sample-Routine | Sediment |  | 2015-10-26 | 11:20 | MST | FOLLOWUPGKM | Disposable plastic scoop | Calcium | Total | 3000 | mg/Kg |  |  | Final | Actual | Dry | USEPA | 6010C | Inductively Coupled Plasma - Atomic Emission Spectroscopy (ICP-AES) | TestAmerica Savannah | 2015-11-05 | 65 | 18 | 65 | mg/Kg |  | 37.811 | -107.6594
A68 | A68SE_102615 | Sample-Routine | Sediment |  | 2015-10-26 | 11:20 | MST | FOLLOWUPGKM | Disposable plastic scoop | Chromium | Total | 4 | mg/Kg | J |  | Final | Actual | Dry | USEPA | 6020A | ICP-MS | TestAmerica Savannah | 2015-11-03 | 0.28 | 0.11 | 0.28 | mg/Kg |  | 37.811 | -107.6594
A68 | A68SE_102615 | Sample-Routine | Sediment |  | 2015-10-26 | 11:20 | MST | FOLLOWUPGKM | Disposable plastic scoop | Cobalt | Total | 13 | mg/Kg |  |  | Final | Actual | Dry | USEPA | 6020A | ICP-MS | TestAmerica Savannah | 2015-11-03 | 0.14 | 0.0094 | 0.14 | mg/Kg |  | 37.811 | -107.6594
A68 | A68SE_102615 | Sample-Routine | Sediment |  | 2015-10-26 | 11:20 | MST | FOLLOWUPGKM | Disposable plastic scoop | Copper | Total | 230 | mg/Kg |  |  | Final | Actual | Dry | USEPA | 6020A | ICP-MS | TestAmerica Savannah | 2015-11-03 | 0.36 | 0.1 | 0.36 | mg/Kg |  | 37.811 | -107.6594
A68 | A68SE_102615 | Sample-Routine | Sediment |  | 2015-10-26 | 11:20 | MST | FOLLOWUPGKM | Disposable plastic scoop | Iron | Total | 25000 | mg/Kg |  |  | Final | Actual | Dry | USEPA | 6010C | Inductively Coupled Plasma - Atomic Emission Spectroscopy (ICP-AES) | TestAmerica Savannah | 2015-11-05 | 19 | 4.9 | 19 | mg/Kg |  | 37.811 | -107.6594
A68 | A68SE_102615 | Sample-Routine | Sediment |  | 2015-10-26 | 11:20 | MST | FOLLOWUPGKM | Disposable plastic scoop | Lead | Total | 1200 | mg/Kg |  |  | Final | Actual | Dry | USEPA | 6020A | ICP-MS | TestAmerica Savannah | 2015-11-05 | 4.3 | 0.52 | 4.3 | mg/Kg |  | 37.811 | -107.6594
A68 | A68SE_102615 | Sample-Routine | Sediment |  | 2015-10-26 | 11:20 | MST | FOLLOWUPGKM | Disposable plastic scoop | Magnesium | Total | 5600 | mg/Kg |  |  | Final | Actual | Dry | USEPA | 6010C | Inductively Coupled Plasma - Atomic Emission Spectroscopy (ICP-AES) | TestAmerica Savannah | 2015-11-04 | 26 | 4.8 | 26 | mg/Kg |  | 37.811 | -107.6594
A68 | A68SE_102615 | Sample-Routine | Sediment |  | 2015-10-26 | 11:20 | MST | FOLLOWUPGKM | Disposable plastic scoop | Manganese | Total | 14000 | mg/Kg |  |  | Final | Actual | Dry | USEPA | 6020A | ICP-MS | TestAmerica Savannah | 2015-11-05 | 7.1 | 0.94 | 7.1 | mg/Kg |  | 37.811 | -107.6594
A68 | A68SE_102615 | Sample-Routine | Sediment |  | 2015-10-26 | 11:20 | MST | FOLLOWUPGKM | Disposable plastic scoop | Mercury | Total | 0.029 | mg/Kg | J |  | Final | Actual | Dry | USEPA | 7471A | Mercury in Solid or Semisolid Waste | TestAmerica Savannah | 2015-11-05 | 0.028 | 0.0092 | 0.028 | mg/Kg |  | 37.811 | -107.6594
A68 | A68SE_102615 | Sample-Routine | Sediment |  | 2015-10-26 | 11:20 | MST | FOLLOWUPGKM | Disposable plastic scoop | Molybdenum | Total | 9.2 | mg/Kg |  |  | Final | Actual | Dry | USEPA | 6020A | ICP-MS | TestAmerica Savannah | 2015-11-03 | 0.28 | 0.025 | 0.28 | mg/Kg |  | 37.811 | -107.6594
A68 | A68SE_102615 | Sample-Routine | Sediment |  | 2015-10-26 | 11:20 | MST | FOLLOWUPGKM | Disposable plastic scoop | Nickel | Total | 9.2 | mg/Kg |  |  | Final | Actual | Dry | USEPA | 6020A | ICP-MS | TestAmerica Savannah | 2015-11-03 | 0.21 | 0.036 | 0.21 | mg/Kg |  | 37.811 | -107.6594
A68 | A68SE_102615 | Sample-Routine | Sediment |  | 2015-10-26 | 11:20 | MST | FOLLOWUPGKM | Disposable plastic scoop | Potassium | Total | 1200 | mg/Kg | J+ |  | Final | Actual | Dry | USEPA | 6010C | Inductively Coupled Plasma - Atomic Emission Spectroscopy (ICP-AES) | TestAmerica Savannah | 2015-11-05 | 390 | 53 | 390 | mg/Kg |  | 37.811 | -107.6594
A68 | A68SE_102615 | Sample-Routine | Sediment |  | 2015-10-26 | 11:20 | MST | FOLLOWUPGKM | Disposable plastic scoop | Selenium | Total | 0.37 | mg/Kg | J |  | Final | Actual | Dry | USEPA | 6020A | ICP-MS | TestAmerica Savannah | 2015-11-03 | 0.71 | 0.19 | 0.71 | mg/Kg |  | 37.811 | -107.6594
A68 | A68SE_102615 | Sample-Routine | Sediment |  | 2015-10-26 | 11:20 | MST | FOLLOWUPGKM | Disposable plastic scoop | Silver | Total | 2.3 | mg/Kg |  |  | Final | Actual | Dry | USEPA | 6020A | ICP-MS | TestAmerica Savannah | 2015-11-03 | 0.14 | 0.029 | 0.14 | mg/Kg |  | 37.811 | -107.6594
A68 | A68SE_102615 | Sample-Routine | Sediment |  | 2015-10-26 | 11:20 | MST | FOLLOWUPGKM | Disposable plastic scoop | Sodium | Total |  | mg/Kg | U | Not Detected | Final | Actual | Dry | USEPA | 6010C | Inductively Coupled Plasma - Atomic Emission Spectroscopy (ICP-AES) | TestAmerica Savannah | 2015-11-05 | 650 | 76 | 650 | mg/Kg |  | 37.811 | -107.6594
A68 | A68SE_102615 | Sample-Routine | Sediment |  | 2015-10-26 | 11:20 | MST | FOLLOWUPGKM | Disposable plastic scoop | Thallium | Total | 0.26 | mg/Kg |  |  | Final | Actual | Dry | USEPA | 6020A | ICP-MS | TestAmerica Savannah | 2015-11-03 | 0.14 | 0.005 | 0.14 | mg/Kg |  | 37.811 | -107.6594
A68 | A68SE_102615 | Sample-Routine | Sediment |  | 2015-10-26 | 11:20 | MST | FOLLOWUPGKM | Disposable plastic scoop | Vanadium | Total | 20 | mg/Kg |  |  | Final | Actual | Dry | USEPA | 6020A | ICP-MS | TestAmerica Savannah | 2015-11-03 | 0.71 | 0.055 | 0.71 | mg/Kg |  | 37.811 | -107.6594
A68 | A68SE_102615 | Sample-Routine | Sediment |  | 2015-10-26 | 11:20 | MST | FOLLOWUPGKM | Disposable plastic scoop | Zinc | Total | 3100 | mg/Kg |  |  | Final | Actual | Dry | USEPA | 6020A | ICP-MS | TestAmerica Savannah | 2015-11-05 | 28 | 9 | 28 | mg/Kg |  | 37.811 | -107.6594
A72 | A72_102615 | Sample-Routine | Water | Surface Water | 2015-10-26 | 13:49 | MST | FOLLOWUPGKM | Water Bottle | Alkalinity, total | Total | 6.9 | mg/L |  |  | Final | Actual | Wet | APHA | 2320-B | Alkalinity by Gran Titration | TestAmerica Savannah | 2015-10-30 | 5 | 5 | 5 | mg/L | Flow= | 37.79 | -107.6675
A72 | A72_102615 | Sample-Routine | Water | Surface Water | 2015-10-26 | 13:49 | MST | FOLLOWUPGKM | Water Bottle | Aluminum | Dissolved | 71 | ug/L | J |  | Final | Actual | Wet | USEPA | 200.7 | Metals in Water by ICP-AES | TestAmerica Savannah | 2015-11-03 | 200 | 24 | 200 | ug/L | Flow= | 37.79 | -107.6675
A72 | A72_102615 | Sample-Routine | Water | Surface Water | 2015-10-26 | 13:49 | MST | FOLLOWUPGKM | Water Bottle | Aluminum | Total | 1900 | ug/L |  |  | Final | Actual | Wet | USEPA | 200.7 | Metals in Water by ICP-AES | TestAmerica Savannah | 2015-11-03 | 200 | 24 | 200 | ug/L |  | 37.79 | -107.6675
A72 | A72_102615 | Sample-Routine | Water | Surface Water | 2015-10-26 | 13:49 | MST | FOLLOWUPGKM | Water Bottle | Antimony | Dissolved |  | ug/L | U | Not Detected | Final | Actual | Wet | USEPA | 200.8 | Metals in Waters by ICP/MS | TestAmerica Savannah | 2015-11-01 | 1 | 0.4 | 1 | ug/L | Flow= | 37.79 | -107.6675
A72 | A72_102615 | Sample-Routine | Water | Surface Water | 2015-10-26 | 13:49 | MST | FOLLOWUPGKM | Water Bottle | Antimony | Total |  | ug/L | U | Not Detected | Final | Actual | Wet | USEPA | 200.8 | Metals in Waters by ICP/MS | TestAmerica Savannah | 2015-11-01 | 1 | 0.4 | 1 | ug/L | Flow= | 37.79 | -107.6675
A72 | A72_102615 | Sample-Routine | Water | Surface Water | 2015-10-26 | 13:49 | MST | FOLLOWUPGKM | Water Bottle | Arsenic | Dissolved |  | ug/L | U | Not Detected | Final | Actual | Wet | USEPA | 200.8 | Metals in Waters by ICP/MS | TestAmerica Savannah | 2015-11-01 | 1 | 0.37 | 1 | ug/L | Flow= | 37.79 | -107.6675
A72 | A72_102615 | Sample-Routine | Water | Surface Water | 2015-10-26 | 13:49 | MST | FOLLOWUPGKM | Water Bottle | Arsenic | Total | 0.85 | ug/L | J |  | Final | Actual | Wet | USEPA | 200.8 | Metals in Waters by ICP/MS | TestAmerica Savannah | 2015-11-01 | 1 | 0.37 | 1 | ug/L | Flow= | 37.79 | -107.6675
A72 | A72_102615 | Sample-Routine | Water | Surface Water | 2015-10-26 | 13:49 | MST | FOLLOWUPGKM | Water Bottle | Barium | Dissolved | 24 | ug/L |  |  | Final | Actual | Wet | USEPA | 200.8 | Metals in Waters by ICP/MS | TestAmerica Savannah | 2015-11-01 | 2 | 0.14 | 2 | ug/L | Flow= | 37.79 | -107.6675
A72 | A72_102615 | Sample-Routine | Water | Surface Water | 2015-10-26 | 13:49 | MST | FOLLOWUPGKM | Water Bottle | Barium | Total | 24 | ug/L |  |  | Final | Actual | Wet | USEPA | 200.8 | Metals in Waters by ICP/MS | TestAmerica Savannah | 2015-11-01 | 2 | 0.14 | 2 | ug/L | Flow= | 37.79 | -107.6675
A72 | A72_102615 | Sample-Routine | Water | Surface Water | 2015-10-26 | 13:49 | MST | FOLLOWUPGKM | Water Bottle | Beryllium | Dissolved |  | ug/L | U | Not Detected | Final | Actual | Wet | USEPA | 200.8 | Metals in Waters by ICP/MS | TestAmerica Savannah | 2015-11-01 | 0.4 | 0.15 | 0.4 | ug/L | Flow= | 37.79 | -107.6675
A72 | A72_102615 | Sample-Routine | Water | Surface Water | 2015-10-26 | 13:49 | MST | FOLLOWUPGKM | Water Bottle | Beryllium | Total | 0.24 | ug/L | J |  | Final | Actual | Wet | USEPA | 200.8 | Metals in Waters by ICP/MS | TestAmerica Savannah | 2015-11-01 | 0.4 | 0.15 | 0.4 | ug/L | Flow= | 37.79 | -107.6675
A72 | A72_102615 | Sample-Routine | Water | Surface Water | 2015-10-26 | 13:49 | MST | FOLLOWUPGKM | Water Bottle | Cadmium | Dissolved | 1.5 | ug/L |  |  | Final | Actual | Wet | USEPA | 200.8 | Metals in Waters by ICP/MS | TestAmerica Savannah | 2015-11-01 | 0.5 | 0.043 | 0.5 | ug/L | Flow= | 37.79 | -107.6675
A72 | A72_102615 | Sample-Routine | Water | Surface Water | 2015-10-26 | 13:49 | MST | FOLLOWUPGKM | Water Bottle | Cadmium | Total | 1.5 | ug/L |  |  | Final | Actual | Wet | USEPA | 200.8 | Metals in Waters by ICP/MS | TestAmerica Savannah | 2015-11-01 | 0.5 | 0.043 | 0.5 | ug/L | Flow= | 37.79 | -107.6675
A72 | A72_102615 | Sample-Routine | Water | Surface Water | 2015-10-26 | 13:49 | MST | FOLLOWUPGKM | Water Bottle | Calcium | Dissolved | 77000 | ug/L |  |  | Final | Actual | Wet | USEPA | 200.7 | Metals in Water by ICP-AES | TestAmerica Savannah | 2015-11-03 | 500 | 25 | 500 | ug/L | Flow= | 37.79 | -107.6675
A72 | A72_102615 | Sample-Routine | Water | Surface Water | 2015-10-26 | 13:49 | MST | FOLLOWUPGKM | Water Bottle | Calcium | Total | 76000 | ug/L |  |  | Final | Actual | Wet | USEPA | 200.7 | Metals in Water by ICP-AES | TestAmerica Savannah | 2015-11-03 | 500 | 25 | 500 | ug/L | Flow= | 37.79 | -107.6675
A72 | A72_102615 | Sample-Routine | Water | Surface Water | 2015-10-26 | 13:49 | MST | FOLLOWUPGKM | Water Bottle | Chromium | Dissolved |  | ug/L | U | Not Detected | Final | Actual | Wet | USEPA | 200.8 | Metals in Waters by ICP/MS | TestAmerica Savannah | 2015-11-01 | 2 | 1 | 2 | ug/L | Flow= | 37.79 | -107.6675
A72 | A72_102615 | Sample-Routine | Water | Surface Water | 2015-10-26 | 13:49 | MST | FOLLOWUPGKM | Water Bottle | Chromium | Total |  | ug/L | U | Not Detected | Final | Actual | Wet | USEPA | 200.8 | Metals in Waters by ICP/MS | TestAmerica Savannah | 2015-11-01 | 2 | 1 | 2 | ug/L | Flow= | 37.79 | -107.6675
A72 | A72_102615 | Sample-Routine | Water | Surface Water | 2015-10-26 | 13:49 | MST | FOLLOWUPGKM | Water Bottle | Cobalt | Dissolved | 6.6 | ug/L |  |  | Final | Actual | Wet | USEPA | 200.8 | Metals in Waters by ICP/MS | TestAmerica Savannah | 2015-11-01 | 0.4 | 0.12 | 0.4 | ug/L | Flow= | 37.79 | -107.6675
A72 | A72_102615 | Sample-Routine | Water | Surface Water | 2015-10-26 | 13:49 | MST | FOLLOWUPGKM | Water Bottle | Cobalt | Total | 5.8 | ug/L |  |  | Final | Actual | Wet | USEPA | 200.8 | Metals in Waters by ICP/MS | TestAmerica Savannah | 2015-11-01 | 0.4 | 0.12 | 0.4 | ug/L | Flow= | 37.79 | -107.6675
A72 | A72_102615 | Sample-Routine | Water | Surface Water | 2015-10-26 | 13:49 | MST | FOLLOWUPGKM | Water Bottle | Copper | Dissolved | 6.4 | ug/L |  |  | Final | Actual | Wet | USEPA | 200.8 | Metals in Waters by ICP/MS | TestAmerica Savannah | 2015-11-01 | 1 | 0.5 | 1 | ug/L | Flow= | 37.79 | -107.6675
A72 | A72_102615 | Sample-Routine | Water | Surface Water | 2015-10-26 | 13:49 | MST | FOLLOWUPGKM | Water Bottle | Copper | Total | 21 | ug/L |  |  | Final | Actual | Wet | USEPA | 200.8 | Metals in Waters by ICP/MS | TestAmerica Savannah | 2015-11-01 | 1 | 0.5 | 1 | ug/L | Flow= | 37.79 | -107.6675
A72 | A72_102615 | Sample-Routine | Water | Surface Water | 2015-10-26 | 13:49 | MST | FOLLOWUPGKM | Water Bottle | Iron | Dissolved | 1300 | ug/L |  |  | Final | Actual | Wet | USEPA | 200.7 | Metals in Water by ICP-AES | TestAmerica Savannah | 2015-11-03 | 50 | 17 | 50 | ug/L | Flow= | 37.79 | -107.6675
A72 | A72_102615 | Sample-Routine | Water | Surface Water | 2015-10-26 | 13:49 | MST | FOLLOWUPGKM | Water Bottle | Iron | Total | 3000 | ug/L |  |  | Final | Actual | Wet | USEPA | 200.7 | Metals in Water by ICP-AES | TestAmerica Savannah | 2015-11-03 | 50 | 17 | 50 | ug/L | Flow= | 37.79 | -107.6675
A72 | A72_102615 | Sample-Routine | Water | Surface Water | 2015-10-26 | 13:49 | MST | FOLLOWUPGKM | Water Bottle | Lead | Dissolved | 0.076 | ug/L | J |  | Final | Actual | Wet | USEPA | 200.8 | Metals in Waters by ICP/MS | TestAmerica Savannah | 2015-11-01 | 0.3 | 0.06 | 0.3 | ug/L | Flow= | 37.79 | -107.6675
A72 | A72_102615 | Sample-Routine | Water | Surface Water | 2015-10-26 | 13:49 | MST | FOLLOWUPGKM | Water Bottle | Lead | Total | 4.8 | ug/L |  |  | Final | Actual | Wet | USEPA | 200.8 | Metals in Waters by ICP/MS | TestAmerica Savannah | 2015-11-01 | 0.3 | 0.06 | 0.3 | ug/L | Flow= | 37.79 | -107.6675
A72 | A72_102615 | Sample-Routine | Water | Surface Water | 2015-10-26 | 13:49 | MST | FOLLOWUPGKM | Water Bottle | Magnesium | Dissolved | 5300 | ug/L |  |  | Final | Actual | Wet | USEPA | 200.7 | Metals in Water by ICP-AES | TestAmerica Savannah | 2015-11-03 | 500 | 33 | 500 | ug/L | Flow= | 37.79 | -107.6675
A72 | A72_102615 | Sample-Routine | Water | Surface Water | 2015-10-26 | 13:49 | MST | FOLLOWUPGKM | Water Bottle | Magnesium | Total | 5200 | ug/L |  |  | Final | Actual | Wet | USEPA | 200.7 | Metals in Water by ICP-AES | TestAmerica Savannah | 2015-11-03 | 500 | 33 | 500 | ug/L | Flow= | 37.79 | -107.6675
A72 | A72_102615 | Sample-Routine | Water | Surface Water | 2015-10-26 | 13:49 | MST | FOLLOWUPGKM | Water Bottle | Manganese | Dissolved | 1300 | ug/L |  |  | Final | Actual | Wet | USEPA | 200.8 | Metals in Waters by ICP/MS | TestAmerica Savannah | 2015-11-01 | 2.5 | 1.2 | 2.5 | ug/L | Flow= | 37.79 | -107.6675
A72 | A72_102615 | Sample-Routine | Water | Surface Water | 2015-10-26 | 13:49 | MST | FOLLOWUPGKM | Water Bottle | Manganese | Total | 1300 | ug/L |  |  | Final | Actual | Wet | USEPA | 200.8 | Metals in Waters by ICP/MS | TestAmerica Savannah | 2015-11-01 | 2.5 | 1.2 | 2.5 | ug/L | Flow= | 37.79 | -107.6675
A72 | A72_102615 | Sample-Routine | Water | Surface Water | 2015-10-26 | 13:49 | MST | FOLLOWUPGKM | Water Bottle | Mercury | Dissolved |  | ug/L | U | Not Detected | Final | Actual | Wet | USEPA | 245.1 | Mercury in Water by CVAA | TestAmerica Savannah | 2015-11-02 | 0.2 | 0.08 | 0.2 | ug/L | Flow= | 37.79 | -107.6675
A72 | A72_102615 | Sample-Routine | Water | Surface Water | 2015-10-26 | 13:49 | MST | FOLLOWUPGKM | Water Bottle | Mercury | Total |  | ug/L | U | Not Detected | Final | Actual | Wet | USEPA | 245.1 | Mercury in Water by CVAA | TestAmerica Savannah | 2015-10-30 | 0.2 | 0.08 | 0.2 | ug/L | Flow= | 37.79 | -107.6675
A72 | A72_102615 | Sample-Routine | Water | Surface Water | 2015-10-26 | 13:49 | MST | FOLLOWUPGKM | Water Bottle | Molybdenum | Dissolved | 0.63 | ug/L | J |  | Final | Actual | Wet | USEPA | 200.8 | Metals in Waters by ICP/MS | TestAmerica Savannah | 2015-11-01 | 1 | 0.45 | 1 | ug/L | Flow= | 37.79 | -107.6675
A72 | A72_102615 | Sample-Routine | Water | Surface Water | 2015-10-26 | 13:49 | MST | FOLLOWUPGKM | Water Bottle | Molybdenum | Total | 0.87 | ug/L | J |  | Final | Actual | Wet | USEPA | 200.8 | Metals in Waters by ICP/MS | TestAmerica Savannah | 2015-11-01 | 1 | 0.45 | 1 | ug/L | Flow= | 37.79 | -107.6675
A72 | A72_102615 | Sample-Routine | Water | Surface Water | 2015-10-26 | 13:49 | MST | FOLLOWUPGKM | Water Bottle | Nickel | Dissolved | 4.5 | ug/L |  |  | Final | Actual | Wet | USEPA | 200.8 | Metals in Waters by ICP/MS | TestAmerica Savannah | 2015-11-01 | 1 | 0.4 | 1 | ug/L | Flow= | 37.79 | -107.6675
A72 | A72_102615 | Sample-Routine | Water | Surface Water | 2015-10-26 | 13:49 | MST | FOLLOWUPGKM | Water Bottle | Nickel | Total | 4.4 | ug/L |  |  | Final | Actual | Wet | USEPA | 200.8 | Metals in Waters by ICP/MS | TestAmerica Savannah | 2015-11-01 | 1 | 0.4 | 1 | ug/L | Flow= | 37.79 | -107.6675
A72 | A72_102615 | Sample-Routine | Water | Surface Water | 2015-10-26 | 13:49 | MST | FOLLOWUPGKM | Water Bottle | Organic carbon | Total | 0.55 | mg/L | J |  | Final | Actual | Wet | APHA | 5310-B | Total Organic Carbon by Combustion-Infrared Method | TestAmerica Savannah | 2015-11-08 | 1 | 0.5 | 1 | mg/L | Flow= | 37.79 | -107.6675
A72 | A72_102615 | Sample-Routine | Water | Surface Water | 2015-10-26 | 13:49 | MST | FOLLOWUPGKM | Water Bottle | Organic carbon | Total | 0.57 | mg/L | J |  | Final | Actual | Wet | APHA | 5310-B | Total Organic Carbon by Combustion-Infrared Method | TestAmerica Savannah | 2015-11-06 | 1 | 0.5 | 1 | mg/L | Flow= | 37.79 | -107.6675
A72 | A72_102615 | Sample-Routine | Water | Surface Water | 2015-10-26 | 13:49 | MST | FOLLOWUPGKM | Water Bottle | Potassium | Dissolved | 930 | ug/L | J+ |  | Final | Actual | Wet | USEPA | 200.7 | Metals in Water by ICP-AES | TestAmerica Savannah | 2015-11-03 | 1000 | 17 | 1000 | ug/L | Flow= | 37.79 | -107.6675
A72 | A72_102615 | Sample-Routine | Water | Surface Water | 2015-10-26 | 13:49 | MST | FOLLOWUPGKM | Water Bottle | Potassium | Total | 910 | ug/L | J |  | Final | Actual | Wet | USEPA | 200.7 | Metals in Water by ICP-AES | TestAmerica Savannah | 2015-11-03 | 1000 | 17 | 1000 | ug/L | Flow= | 37.79 | -107.6675
A72 | A72_102615 | Sample-Routine | Water | Surface Water | 2015-10-26 | 13:49 | MST | FOLLOWUPGKM | Water Bottle | Selenium | Dissolved |  | ug/L | U | Not Detected | Final | Actual | Wet | USEPA | 200.8 | Metals in Waters by ICP/MS | TestAmerica Savannah | 2015-11-01 | 2 | 0.58 | 2 | ug/L | Flow= | 37.79 | -107.6675
A72 | A72_102615 | Sample-Routine | Water | Surface Water | 2015-10-26 | 13:49 | MST | FOLLOWUPGKM | Water Bottle | Selenium | Total |  | ug/L | U | Not Detected | Final | Actual | Wet | USEPA | 200.8 | Metals in Waters by ICP/MS | TestAmerica Savannah | 2015-11-01 | 2 | 0.58 | 2 | ug/L | Flow= | 37.79 | -107.6675
A72 | A72_102615 | Sample-Routine | Water | Surface Water | 2015-10-26 | 13:49 | MST | FOLLOWUPGKM | Water Bottle | Silver | Dissolved |  | ug/L | U | Not Detected | Final | Actual | Wet | USEPA | 200.8 | Metals in Waters by ICP/MS | TestAmerica Savannah | 2015-11-01 | 1 | 0.1 | 1 | ug/L | Flow= | 37.79 | -107.6675
A72 | A72_102615 | Sample-Routine | Water | Surface Water | 2015-10-26 | 13:49 | MST | FOLLOWUPGKM | Water Bottle | Silver | Total |  | ug/L | U | Not Detected | Final | Actual | Wet | USEPA | 200.8 | Metals in Waters by ICP/MS | TestAmerica Savannah | 2015-11-01 | 1 | 0.1 | 1 | ug/L | Flow= | 37.79 | -107.6675
A72 | A72_102615 | Sample-Routine | Water | Surface Water | 2015-10-26 | 13:49 | MST | FOLLOWUPGKM | Water Bottle | Sodium | Dissolved | 3300 | ug/L |  |  | Final | Actual | Wet | USEPA | 200.7 | Metals in Water by ICP-AES | TestAmerica Savannah | 2015-11-03 | 1000 | 480 | 1000 | ug/L | Flow= | 37.79 | -107.6675
A72 | A72_102615 | Sample-Routine | Water | Surface Water | 2015-10-26 | 13:49 | MST | FOLLOWUPGKM | Water Bottle | Sodium | Total | 3100 | ug/L |  |  | Final | Actual | Wet | USEPA | 200.7 | Metals in Water by ICP-AES | TestAmerica Savannah | 2015-11-03 | 1000 | 480 | 1000 | ug/L | Flow= | 37.79 | -107.6675
A72 | A72_102615 | Sample-Routine | Water | Surface Water | 2015-10-26 | 13:49 | MST | FOLLOWUPGKM | Water Bottle | Thallium | Dissolved |  | ug/L | U | Not Detected | Final | Actual | Wet | USEPA | 200.8 | Metals in Waters by ICP/MS | TestAmerica Savannah | 2015-11-01 | 0.2 | 0.1 | 0.2 | ug/L | Flow= | 37.79 | -107.6675
A72 | A72_102615 | Sample-Routine | Water | Surface Water | 2015-10-26 | 13:49 | MST | FOLLOWUPGKM | Water Bottle | Thallium | Total |  | ug/L | U | Not Detected | Final | Actual | Wet | USEPA | 200.8 | Metals in Waters by ICP/MS | TestAmerica Savannah | 2015-11-01 | 0.2 | 0.1 | 0.2 | ug/L | Flow= | 37.79 | -107.6675
A72 | A72_102615 | Sample-Routine | Water | Surface Water | 2015-10-26 | 13:49 | MST | FOLLOWUPGKM | Water Bottle | Total Hardness | Total | 210 | mg/L |  |  | Final | Actual | Wet | APHA | 2340B | Hardness by Calculation | TestAmerica Savannah | 2015-11-05 | 3.3 | 3.3 | 3.3 | mg/L | Flow= | 37.79 | -107.6675
A72 | A72_102615 | Sample-Routine | Water | Surface Water | 2015-10-26 | 13:49 | MST | FOLLOWUPGKM | Water Bottle | Total Suspended Solids | Total | 15 | mg/L |  |  | Final | Actual | Wet | APHA | 2540-D | Total Suspended Solids in Water | TestAmerica Savannah | 2015-11-01 | 4 | 4 | 4 | mg/L | Flow= | 37.79 | -107.6675
A72 | A72_102615 | Sample-Routine | Water | Surface Water | 2015-10-26 | 13:49 | MST | FOLLOWUPGKM | Water Bottle | Vanadium | Dissolved |  | ug/L | U | Not Detected | Final | Actual | Wet | USEPA | 200.8 | Metals in Waters by ICP/MS | TestAmerica Savannah | 2015-11-01 | 1 | 0.3 | 1 | ug/L | Flow= | 37.79 | -107.6675
A72 | A72_102615 | Sample-Routine | Water | Surface Water | 2015-10-26 | 13:49 | MST | FOLLOWUPGKM | Water Bottle | Vanadium | Total | 0.51 | ug/L | J |  | Final | Actual | Wet | USEPA | 200.8 | Metals in Waters by ICP/MS | TestAmerica Savannah | 2015-11-01 | 1 | 0.3 | 1 | ug/L | Flow= | 37.79 | -107.6675
A72 | A72_102615 | Sample-Routine | Water | Surface Water | 2015-10-26 | 13:49 | MST | FOLLOWUPGKM | Water Bottle | Zinc | Dissolved | 470 | ug/L |  |  | Final | Actual | Wet | USEPA | 200.8 | Metals in Waters by ICP/MS | TestAmerica Savannah | 2015-11-01 | 20 | 2.8 | 20 | ug/L | Flow= | 37.79 | -107.6675
A72 | A72_102615 | Sample-Routine | Water | Surface Water | 2015-10-26 | 13:49 | MST | FOLLOWUPGKM | Water Bottle | Zinc | Total | 490 | ug/L |  |  | Final | Actual | Wet | USEPA | 200.8 | Metals in Waters by ICP/MS | TestAmerica Savannah | 2015-11-01 | 20 | 2.8 | 20 | ug/L | Flow= | 37.79 | -107.6675
A72 | A72SE_102615 | Sample-Routine | Sediment |  | 2015-10-26 | 13:49 | MST | FOLLOWUPGKM | Disposable plastic scoop | Aluminum | Total | 14000 | mg/Kg |  |  | Final | Actual | Dry | USEPA | 6010C | Inductively Coupled Plasma - Atomic Emission Spectroscopy (ICP-AES) | TestAmerica Savannah | 2015-11-05 | 22 | 3.3 | 22 | mg/Kg |  | 37.79 | -107.6675
A72 | A72SE_102615 | Sample-Routine | Sediment |  | 2015-10-26 | 13:49 | MST | FOLLOWUPGKM | Disposable plastic scoop | Antimony | Total | 0.56 | mg/Kg | J- |  | Final | Actual | Dry | USEPA | 6020A | ICP-MS | TestAmerica Savannah | 2015-11-03 | 0.42 | 0.03 | 0.42 | mg/Kg |  | 37.79 | -107.6675
A72 | A72SE_102615 | Sample-Routine | Sediment |  | 2015-10-26 | 13:49 | MST | FOLLOWUPGKM | Disposable plastic scoop | Arsenic | Total | 36 | mg/Kg |  |  | Final | Actual | Dry | USEPA | 6020A | ICP-MS | TestAmerica Savannah | 2015-11-03 | 1.3 | 0.11 | 1.3 | mg/Kg |  | 37.79 | -107.6675
A72 | A72SE_102615 | Sample-Routine | Sediment |  | 2015-10-26 | 13:49 | MST | FOLLOWUPGKM | Disposable plastic scoop | Barium | Total | 96 | mg/Kg | J+ |  | Final | Actual | Dry | USEPA | 6020A | ICP-MS | TestAmerica Savannah | 2015-11-03 | 0.42 | 0.15 | 0.42 | mg/Kg |  | 37.79 | -107.6675
A72 | A72SE_102615 | Sample-Routine | Sediment |  | 2015-10-26 | 13:49 | MST | FOLLOWUPGKM | Disposable plastic scoop | Beryllium | Total | 1.5 | mg/Kg |  |  | Final | Actual | Dry | USEPA | 6020A | ICP-MS | TestAmerica Savannah | 2015-11-03 | 0.21 | 0.048 | 0.21 | mg/Kg |  | 37.79 | -107.6675
A72 | A72SE_102615 | Sample-Routine | Sediment |  | 2015-10-26 | 13:49 | MST | FOLLOWUPGKM | Disposable plastic scoop | Cadmium | Total | 2 | mg/Kg |  |  | Final | Actual | Dry | USEPA | 6020A | ICP-MS | TestAmerica Savannah | 2015-11-03 | 0.21 | 0.02 | 0.21 | mg/Kg |  | 37.79 | -107.6675
A72 | A72SE_102615 | Sample-Routine | Sediment |  | 2015-10-26 | 13:49 | MST | FOLLOWUPGKM | Disposable plastic scoop | Calcium | Total | 1600 | mg/Kg |  |  | Final | Actual | Dry | USEPA | 6010C | Inductively Coupled Plasma - Atomic Emission Spectroscopy (ICP-AES) | TestAmerica Savannah | 2015-11-05 | 110 | 30 | 110 | mg/Kg |  | 37.79 | -107.6675
A72 | A72SE_102615 | Sample-Routine | Sediment |  | 2015-10-26 | 13:49 | MST | FOLLOWUPGKM | Disposable plastic scoop | Chromium | Total | 5.1 | mg/Kg | J |  | Final | Actual | Dry | USEPA | 6020A | ICP-MS | TestAmerica Savannah | 2015-11-03 | 0.42 | 0.16 | 0.42 | mg/Kg |  | 37.79 | -107.6675
A72 | A72SE_102615 | Sample-Routine | Sediment |  | 2015-10-26 | 13:49 | MST | FOLLOWUPGKM | Disposable plastic scoop | Cobalt | Total | 8.2 | mg/Kg |  |  | Final | Actual | Dry | USEPA | 6020A | ICP-MS | TestAmerica Savannah | 2015-11-03 | 0.21 | 0.014 | 0.21 | mg/Kg |  | 37.79 | -107.6675
A72 | A72SE_102615 | Sample-Routine | Sediment |  | 2015-10-26 | 13:49 | MST | FOLLOWUPGKM | Disposable plastic scoop | Copper | Total | 360 | mg/Kg |  |  | Final | Actual | Dry | USEPA | 6020A | ICP-MS | TestAmerica Savannah | 2015-11-03 | 0.53 | 0.15 | 0.53 | mg/Kg |  | 37.79 | -107.6675
A72 | A72SE_102615 | Sample-Routine | Sediment |  | 2015-10-26 | 13:49 | MST | FOLLOWUPGKM | Disposable plastic scoop | Iron | Total | 54000 | mg/Kg |  |  | Final | Actual | Dry | USEPA | 6010C | Inductively Coupled Plasma - Atomic Emission Spectroscopy (ICP-AES) | TestAmerica Savannah | 2015-11-05 | 32 | 8.2 | 32 | mg/Kg |  | 37.79 | -107.6675
A72 | A72SE_102615 | Sample-Routine | Sediment |  | 2015-10-26 | 13:49 | MST | FOLLOWUPGKM | Disposable plastic scoop | Lead | Total | 610 | mg/Kg |  |  | Final | Actual | Dry | USEPA | 6020A | ICP-MS | TestAmerica Savannah | 2015-11-05 | 1.6 | 0.19 | 1.6 | mg/Kg |  | 37.79 | -107.6675
A72 | A72SE_102615 | Sample-Routine | Sediment |  | 2015-10-26 | 13:49 | MST | FOLLOWUPGKM | Disposable plastic scoop | Magnesium | Total | 3200 | mg/Kg |  |  | Final | Actual | Dry | USEPA | 6010C | Inductively Coupled Plasma - Atomic Emission Spectroscopy (ICP-AES) | TestAmerica Savannah | 2015-11-04 | 43 | 8 | 43 | mg/Kg |  | 37.79 | -107.6675
A72 | A72SE_102615 | Sample-Routine | Sediment |  | 2015-10-26 | 13:49 | MST | FOLLOWUPGKM | Disposable plastic scoop | Manganese | Total | 1400 | mg/Kg |  |  | Final | Actual | Dry | USEPA | 6020A | ICP-MS | TestAmerica Savannah | 2015-11-05 | 2.6 | 0.35 | 2.6 | mg/Kg |  | 37.79 | -107.6675
A72 | A72SE_102615 | Sample-Routine | Sediment |  | 2015-10-26 | 13:49 | MST | FOLLOWUPGKM | Disposable plastic scoop | Mercury | Total | 0.066 | mg/Kg | J |  | Final | Actual | Dry | USEPA | 7471A | Mercury in Solid or Semisolid Waste | TestAmerica Savannah | 2015-11-05 | 0.043 | 0.014 | 0.043 | mg/Kg |  | 37.79 | -107.6675
A72 | A72SE_102615 | Sample-Routine | Sediment |  | 2015-10-26 | 13:49 | MST | FOLLOWUPGKM | Disposable plastic scoop | Molybdenum | Total | 8.6 | mg/Kg |  |  | Final | Actual | Dry | USEPA | 6020A | ICP-MS | TestAmerica Savannah | 2015-11-03 | 0.42 | 0.037 | 0.42 | mg/Kg |  | 37.79 | -107.6675
A72 | A72SE_102615 | Sample-Routine | Sediment |  | 2015-10-26 | 13:49 | MST | FOLLOWUPGKM | Disposable plastic scoop | Nickel | Total | 4 | mg/Kg |  |  | Final | Actual | Dry | USEPA | 6020A | ICP-MS | TestAmerica Savannah | 2015-11-03 | 0.32 | 0.054 | 0.32 | mg/Kg |  | 37.79 | -107.6675
A72 | A72SE_102615 | Sample-Routine | Sediment |  | 2015-10-26 | 13:49 | MST | FOLLOWUPGKM | Disposable plastic scoop | Potassium | Total | 1500 | mg/Kg | J+ |  | Final | Actual | Dry | USEPA | 6010C | Inductively Coupled Plasma - Atomic Emission Spectroscopy (ICP-AES) | TestAmerica Savannah | 2015-11-05 | 650 | 89 | 650 | mg/Kg |  | 37.79 | -107.6675
A72 | A72SE_102615 | Sample-Routine | Sediment |  | 2015-10-26 | 13:49 | MST | FOLLOWUPGKM | Disposable plastic scoop | Selenium | Total | 1.8 | mg/Kg |  |  | Final | Actual | Dry | USEPA | 6020A | ICP-MS | TestAmerica Savannah | 2015-11-03 | 1.1 | 0.28 | 1.1 | mg/Kg |  | 37.79 | -107.6675
A72 | A72SE_102615 | Sample-Routine | Sediment |  | 2015-10-26 | 13:49 | MST | FOLLOWUPGKM | Disposable plastic scoop | Silver | Total | 2.5 | mg/Kg |  |  | Final | Actual | Dry | USEPA | 6020A | ICP-MS | TestAmerica Savannah | 2015-11-03 | 0.21 | 0.043 | 0.21 | mg/Kg |  | 37.79 | -107.6675
A72 | A72SE_102615 | Sample-Routine | Sediment |  | 2015-10-26 | 13:49 | MST | FOLLOWUPGKM | Disposable plastic scoop | Sodium | Total | 140 | mg/Kg | J |  | Final | Actual | Dry | USEPA | 6010C | Inductively Coupled Plasma - Atomic Emission Spectroscopy (ICP-AES) | TestAmerica Savannah | 2015-11-05 | 1100 | 130 | 1100 | mg/Kg |  | 37.79 | -107.6675
A72 | A72SE_102615 | Sample-Routine | Sediment |  | 2015-10-26 | 13:49 | MST | FOLLOWUPGKM | Disposable plastic scoop | Thallium | Total | 0.32 | mg/Kg |  |  | Final | Actual | Dry | USEPA | 6020A | ICP-MS | TestAmerica Savannah | 2015-11-03 | 0.21 | 0.0074 | 0.21 | mg/Kg |  | 37.79 | -107.6675
A72 | A72SE_102615 | Sample-Routine | Sediment |  | 2015-10-26 | 13:49 | MST | FOLLOWUPGKM | Disposable plastic scoop | Vanadium | Total | 28 | mg/Kg |  |  | Final | Actual | Dry | USEPA | 6020A | ICP-MS | TestAmerica Savannah | 2015-11-03 | 1.1 | 0.082 | 1.1 | mg/Kg |  | 37.79 | -107.6675
A72 | A72SE_102615 | Sample-Routine | Sediment |  | 2015-10-26 | 13:49 | MST | FOLLOWUPGKM | Disposable plastic scoop | Zinc | Total | 710 | mg/Kg |  |  | Final | Actual | Dry | USEPA | 6020A | ICP-MS | TestAmerica Savannah | 2015-11-05 | 11 | 3.3 | 11 | mg/Kg |  | 37.79 | -107.6675
ADW-010 | ADW010_SEDIMENT_111715 | Sample-Routine | Sediment |  | 2015-11-17 | 10:45 | MST | FOLLOWUPGKM | Disposable plastic scoop | Aluminum | Total | 9300 | mg/Kg | J |  | Final | Actual | Dry | USEPA | 6010C | Inductively Coupled Plasma - Atomic Emission Spectroscopy (ICP-AES) | TestAmerica Savannah | 2015-11-20 | 31 | 4.9 | 31 | mg/Kg |  | 36.8385 | -107.9922
ADW-010 | ADW010_SEDIMENT_111715 | Sample-Routine | Sediment |  | 2015-11-17 | 10:45 | MST | FOLLOWUPGKM | Disposable plastic scoop | Antimony | Total |  | mg/Kg | UJ | Not Detected | Final | Actual | Dry | USEPA | 6020A | ICP-MS | TestAmerica Savannah | 2015-11-19 | 1.6 | 0.16 | 1.6 | mg/Kg |  | 36.8385 | -107.9922
ADW-010 | ADW010_SEDIMENT_111715 | Sample-Routine | Sediment |  | 2015-11-17 | 10:45 | MST | FOLLOWUPGKM | Disposable plastic scoop | Arsenic | Total | 4.9 | mg/Kg | J |  | Final | Actual | Dry | USEPA | 6020A | ICP-MS | TestAmerica Savannah | 2015-11-19 | 0.47 | 0.16 | 0.47 | mg/Kg |  | 36.8385 | -107.9922
ADW-010 | ADW010_SEDIMENT_111715 | Sample-Routine | Sediment |  | 2015-11-17 | 10:45 | MST | FOLLOWUPGKM | Disposable plastic scoop | Barium | Total | 190 | mg/Kg |  |  | Final | Actual | Dry | USEPA | 6020A | ICP-MS | TestAmerica Savannah | 2015-11-19 | 0.78 | 0.094 | 0.78 | mg/Kg |  | 36.8385 | -107.9922
ADW-010 | ADW010_SEDIMENT_111715 | Sample-Routine | Sediment |  | 2015-11-17 | 10:45 | MST | FOLLOWUPGKM | Disposable plastic scoop | Beryllium | Total | 0.82 | mg/Kg |  |  | Final | Actual | Dry | USEPA | 6020A | ICP-MS | TestAmerica Savannah | 2015-11-19 | 0.078 | 0.024 | 0.078 | mg/Kg |  | 36.8385 | -107.9922
ADW-010 | ADW010_SEDIMENT_111715 | Sample-Routine | Sediment |  | 2015-11-17 | 10:45 | MST | FOLLOWUPGKM | Disposable plastic scoop | Cadmium | Total | 0.12 | mg/Kg |  |  | Final | Actual | Dry | USEPA | 6020A | ICP-MS | TestAmerica Savannah | 2015-11-19 | 0.078 | 0.024 | 0.078 | mg/Kg |  | 36.8385 | -107.9922
ADW-010 | ADW010_SEDIMENT_111715 | Sample-Routine | Sediment |  | 2015-11-17 | 10:45 | MST | FOLLOWUPGKM | Disposable plastic scoop | Calcium | Total | 5900 | mg/Kg | J |  | Final | Actual | Dry | USEPA | 6010C | Inductively Coupled Plasma - Atomic Emission Spectroscopy (ICP-AES) | TestAmerica Savannah | 2015-11-20 | 78 | 8.2 | 78 | mg/Kg |  | 36.8385 | -107.9922
ADW-010 | ADW010_SEDIMENT_111715 | Sample-Routine | Sediment |  | 2015-11-17 | 10:45 | MST | FOLLOWUPGKM | Disposable plastic scoop | Chromium | Total | 7.1 | mg/Kg |  |  | Final | Actual | Dry | USEPA | 6020A | ICP-MS | TestAmerica Savannah | 2015-11-19 | 1.6 | 0.17 | 1.6 | mg/Kg |  | 36.8385 | -107.9922
ADW-010 | ADW010_SEDIMENT_111715 | Sample-Routine | Sediment |  | 2015-11-17 | 10:45 | MST | FOLLOWUPGKM | Disposable plastic scoop | Cobalt | Total | 6.6 | mg/Kg |  |  | Final | Actual | Dry | USEPA | 6020A | ICP-MS | TestAmerica Savannah | 2015-11-19 | 0.078 | 0.016 | 0.078 | mg/Kg |  | 36.8385 | -107.9922
ADW-010 | ADW010_SEDIMENT_111715 | Sample-Routine | Sediment |  | 2015-11-17 | 10:45 | MST | FOLLOWUPGKM | Disposable plastic scoop | Copper | Total | 12 | mg/Kg |  |  | Final | Actual | Dry | USEPA | 6020A | ICP-MS | TestAmerica Savannah | 2015-11-19 | 0.78 | 0.2 | 0.78 | mg/Kg |  | 36.8385 | -107.9922
ADW-010 | ADW010_SEDIMENT_111715 | Sample-Routine | Sediment |  | 2015-11-17 | 10:45 | MST | FOLLOWUPGKM | Disposable plastic scoop | Iron | Total | 14000 | mg/Kg |  |  | Final | Actual | Dry | USEPA | 6010C | Inductively Coupled Plasma - Atomic Emission Spectroscopy (ICP-AES) | TestAmerica Savannah | 2015-11-20 | 31 | 8.3 | 31 | mg/Kg |  | 36.8385 | -107.9922
ADW-010 | ADW010_SEDIMENT_111715 | Sample-Routine | Sediment |  | 2015-11-17 | 10:45 | MST | FOLLOWUPGKM | Disposable plastic scoop | Lead | Total | 14 | mg/Kg |  |  | Final | Actual | Dry | USEPA | 6020A | ICP-MS | TestAmerica Savannah | 2015-11-19 | 0.31 | 0.078 | 0.31 | mg/Kg |  | 36.8385 | -107.9922
ADW-010 | ADW010_SEDIMENT_111715 | Sample-Routine | Sediment |  | 2015-11-17 | 10:45 | MST | FOLLOWUPGKM | Disposable plastic scoop | Magnesium | Total | 2700 | mg/Kg |  |  | Final | Actual | Dry | USEPA | 6010C | Inductively Coupled Plasma - Atomic Emission Spectroscopy (ICP-AES) | TestAmerica Savannah | 2015-11-20 | 78 | 14 | 78 | mg/Kg |  | 36.8385 | -107.9922
ADW-010 | ADW010_SEDIMENT_111715 | Sample-Routine | Sediment |  | 2015-11-17 | 10:45 | MST | FOLLOWUPGKM | Disposable plastic scoop | Manganese | Total | 420 | mg/Kg |  |  | Final | Actual | Dry | USEPA | 6020A | ICP-MS | TestAmerica Savannah | 2015-11-19 | 1.6 | 0.19 | 1.6 | mg/Kg |  | 36.8385 | -107.9922
ADW-010 | ADW010_SEDIMENT_111715 | Sample-Routine | Sediment |  | 2015-11-17 | 10:45 | MST | FOLLOWUPGKM | Disposable plastic scoop | Mercury | Total |  | mg/Kg | U | Not Detected | Final | Actual | Dry | USEPA | 7471A | Mercury in Solid or Semisolid Waste | TestAmerica Savannah | 2015-11-19 | 0.03 | 0.012 | 0.03 | mg/Kg |  | 36.8385 | -107.9922
ADW-010 | ADW010_SEDIMENT_111715 | Sample-Routine | Sediment |  | 2015-11-17 | 10:45 | MST | FOLLOWUPGKM | Disposable plastic scoop | Molybdenum | Total | 0.31 | mg/Kg | J |  | Final | Actual | Dry | USEPA | 6020A | ICP-MS | TestAmerica Savannah | 2015-11-19 | 1.6 | 0.13 | 1.6 | mg/Kg |  | 36.8385 | -107.9922
ADW-010 | ADW010_SEDIMENT_111715 | Sample-Routine | Sediment |  | 2015-11-17 | 10:45 | MST | FOLLOWUPGKM | Disposable plastic scoop | Nickel | Total | 8.7 | mg/Kg |  |  | Final | Actual | Dry | USEPA | 6020A | ICP-MS | TestAmerica Savannah | 2015-11-19 | 1.6 | 0.41 | 1.6 | mg/Kg |  | 36.8385 | -107.9922
ADW-010 | ADW010_SEDIMENT_111715 | Sample-Routine | Sediment |  | 2015-11-17 | 10:45 | MST | FOLLOWUPGKM | Disposable plastic scoop | Potassium | Total | 1600 | mg/Kg |  |  | Final | Actual | Dry | USEPA | 6010C | Inductively Coupled Plasma - Atomic Emission Spectroscopy (ICP-AES) | TestAmerica Savannah | 2015-11-20 | 160 | 3.9 | 160 | mg/Kg |  | 36.8385 | -107.9922
ADW-010 | ADW010_SEDIMENT_111715 | Sample-Routine | Sediment |  | 2015-11-17 | 10:45 | MST | FOLLOWUPGKM | Disposable plastic scoop | Selenium | Total | 9.4 | mg/Kg | J |  | Final | Actual | Dry | USEPA | 6020A | ICP-MS | TestAmerica Savannah | 2015-11-19 | 0.78 | 0.16 | 0.78 | mg/Kg |  | 36.8385 | -107.9922
ADW-010 | ADW010_SEDIMENT_111715 | Sample-Routine | Sediment |  | 2015-11-17 | 10:45 | MST | FOLLOWUPGKM | Disposable plastic scoop | Silver | Total | 0.038 | mg/Kg | J |  | Final | Actual | Dry | USEPA | 6020A | ICP-MS | TestAmerica Savannah | 2015-11-19 | 0.16 | 0.016 | 0.16 | mg/Kg |  | 36.8385 | -107.9922
ADW-010 | ADW010_SEDIMENT_111715 | Sample-Routine | Sediment |  | 2015-11-17 | 10:45 | MST | FOLLOWUPGKM | Disposable plastic scoop | Sodium | Total | 200 | mg/Kg | J |  | Final | Actual | Dry | USEPA | 6010C | Inductively Coupled Plasma - Atomic Emission Spectroscopy (ICP-AES) | TestAmerica Savannah | 2015-11-20 | 310 | 75 | 310 | mg/Kg |  | 36.8385 | -107.9922
ADW-010 | ADW010_SEDIMENT_111715 | Sample-Routine | Sediment |  | 2015-11-17 | 10:45 | MST | FOLLOWUPGKM | Disposable plastic scoop | Thallium | Total | 0.16 | mg/Kg |  |  | Final | Actual | Dry | USEPA | 6020A | ICP-MS | TestAmerica Savannah | 2015-11-19 | 0.16 | 0.078 | 0.16 | mg/Kg |  | 36.8385 | -107.9922
ADW-010 | ADW010_SEDIMENT_111715 | Sample-Routine | Sediment |  | 2015-11-17 | 10:45 | MST | FOLLOWUPGKM | Disposable plastic scoop | Vanadium | Total | 17 | mg/Kg |  |  | Final | Actual | Dry | USEPA | 6020A | ICP-MS | TestAmerica Savannah | 2015-11-19 | 0.78 | 0.42 | 0.78 | mg/Kg |  | 36.8385 | -107.9922
ADW-010 | ADW010_SEDIMENT_111715 | Sample-Routine | Sediment |  | 2015-11-17 | 10:45 | MST | FOLLOWUPGKM | Disposable plastic scoop | Zinc | Total | 66 | mg/Kg |  |  | Final | Actual | Dry | USEPA | 6020A | ICP-MS | TestAmerica Savannah | 2015-11-19 | 3.1 | 1.6 | 3.1 | mg/Kg |  | 36.8385 | -107.9922
ADW-010 | ADW010_SW_111715 | Sample-Routine | Water | Surface Water | 2015-11-17 | 10:45 | MST | FOLLOWUPGKM | Water Bottle | Alkalinity, total | Total | 150 | mg/L |  |  | Final | Actual | Wet | APHA | 2320-B | Alkalinity by Gran Titration | TestAmerica Savannah | 2015-11-21 | 5 | 5 | 5 | mg/L |  | 36.8385 | -107.9922
ADW-010 | ADW010_SW_111715 | Sample-Routine | Water | Surface Water | 2015-11-17 | 10:45 | MST | FOLLOWUPGKM | Water Bottle | Aluminum | Dissolved |  | ug/L | U | Not Detected | Final | Actual | Wet | USEPA | 200.7 | Metals in Water by ICP-AES | TestAmerica Savannah | 2015-11-20 | 200 | 24 | 200 | ug/L |  | 36.8385 | -107.9922
ADW-010 | ADW010_SW_111715 | Sample-Routine | Water | Surface Water | 2015-11-17 | 10:45 | MST | FOLLOWUPGKM | Water Bottle | Aluminum | Total | 8700 | ug/L |  |  | Final | Actual | Wet | USEPA | 200.7 | Metals in Water by ICP-AES | TestAmerica Savannah | 2015-11-20 | 200 | 24 | 200 | ug/L | Total Aluminum results shouldn't be compared to New Mexico Water Quality Standards. Total Aluminum samples were not filtered per New Mexico Environment Department (NMED) Standard Operating Procedures (SOP). New Mexico Environment Department SOP follows a protocol for Total Aluminum where the stream turbidity is 30 NTUs or below, the Total Aluminum sample remains unfiltered. If stream turbidity is greater than 30 NTUs, the Total Aluminum sample is passed through a 10 μm filter. For additional for information see NMED SOP Chemical Sampling in Lotic Environments, available at https://www.env.nm.gov/swqb/SOP/ | 36.8385 | -107.9922
ADW-010 | ADW010_SW_111715 | Sample-Routine | Water | Surface Water | 2015-11-17 | 10:45 | MST | FOLLOWUPGKM | Water Bottle | Antimony | Dissolved |  | ug/L | U | Not Detected | Final | Actual | Wet | USEPA | 200.8 | Metals in Waters by ICP/MS | TestAmerica Savannah | 2015-11-21 | 1 | 0.4 | 1 | ug/L |  | 36.8385 | -107.9922
ADW-010 | ADW010_SW_111715 | Sample-Routine | Water | Surface Water | 2015-11-17 | 10:45 | MST | FOLLOWUPGKM | Water Bottle | Antimony | Total |  | ug/L | UJ | Not Detected | Final | Actual | Wet | USEPA | 200.8 | Metals in Waters by ICP/MS | TestAmerica Savannah | 2015-11-21 | 1 | 0.4 | 1 | ug/L |  | 36.8385 | -107.9922
ADW-010 | ADW010_SW_111715 | Sample-Routine | Water | Surface Water | 2015-11-17 | 10:45 | MST | FOLLOWUPGKM | Water Bottle | Arsenic | Dissolved | 0.55 | ug/L | J |  | Final | Actual | Wet | USEPA | 200.8 | Metals in Waters by ICP/MS | TestAmerica Savannah | 2015-11-21 | 1 | 0.37 | 1 | ug/L |  | 36.8385 | -107.9922
ADW-010 | ADW010_SW_111715 | Sample-Routine | Water | Surface Water | 2015-11-17 | 10:45 | MST | FOLLOWUPGKM | Water Bottle | Arsenic | Total | 1.5 | ug/L |  |  | Final | Actual | Wet | USEPA | 200.8 | Metals in Waters by ICP/MS | TestAmerica Savannah | 2015-11-21 | 1 | 0.37 | 1 | ug/L |  | 36.8385 | -107.9922
ADW-010 | ADW010_SW_111715 | Sample-Routine | Water | Surface Water | 2015-11-17 | 10:45 | MST | FOLLOWUPGKM | Water Bottle | Barium | Dissolved | 100 | ug/L |  |  | Final | Actual | Wet | USEPA | 200.8 | Metals in Waters by ICP/MS | TestAmerica Savannah | 2015-11-21 | 2 | 0.14 | 2 | ug/L |  | 36.8385 | -107.9922
ADW-010 | ADW010_SW_111715 | Sample-Routine | Water | Surface Water | 2015-11-17 | 10:45 | MST | FOLLOWUPGKM | Water Bottle | Barium | Total | 190 | ug/L |  |  | Final | Actual | Wet | USEPA | 200.8 | Metals in Waters by ICP/MS | TestAmerica Savannah | 2015-11-21 | 2 | 0.14 | 2 | ug/L |  | 36.8385 | -107.9922
ADW-010 | ADW010_SW_111715 | Sample-Routine | Water | Surface Water | 2015-11-17 | 10:45 | MST | FOLLOWUPGKM | Water Bottle | Beryllium | Dissolved |  | ug/L | U | Not Detected | Final | Actual | Wet | USEPA | 200.8 | Metals in Waters by ICP/MS | TestAmerica Savannah | 2015-11-21 | 0.4 | 0.15 | 0.4 | ug/L |  | 36.8385 | -107.9922
ADW-010 | ADW010_SW_111715 | Sample-Routine | Water | Surface Water | 2015-11-17 | 10:45 | MST | FOLLOWUPGKM | Water Bottle | Beryllium | Total | 0.51 | ug/L |  |  | Final | Actual | Wet | USEPA | 200.8 | Metals in Waters by ICP/MS | TestAmerica Savannah | 2015-11-21 | 0.4 | 0.15 | 0.4 | ug/L |  | 36.8385 | -107.9922
ADW-010 | ADW010_SW_111715 | Sample-Routine | Water | Surface Water | 2015-11-17 | 10:45 | MST | FOLLOWUPGKM | Water Bottle | Cadmium | Dissolved |  | ug/L | U | Not Detected | Final | Actual | Wet | USEPA | 200.8 | Metals in Waters by ICP/MS | TestAmerica Savannah | 2015-11-21 | 0.5 | 0.043 | 0.5 | ug/L |  | 36.8385 | -107.9922
ADW-010 | ADW010_SW_111715 | Sample-Routine | Water | Surface Water | 2015-11-17 | 10:45 | MST | FOLLOWUPGKM | Water Bottle | Cadmium | Total | 0.17 | ug/L | J |  | Final | Actual | Wet | USEPA | 200.8 | Metals in Waters by ICP/MS | TestAmerica Savannah | 2015-11-21 | 0.5 | 0.043 | 0.5 | ug/L |  | 36.8385 | -107.9922
ADW-010 | ADW010_SW_111715 | Sample-Routine | Water | Surface Water | 2015-11-17 | 10:45 | MST | FOLLOWUPGKM | Water Bottle | Calcium | Dissolved | 74000 | ug/L |  |  | Final | Actual | Wet | USEPA | 200.7 | Metals in Water by ICP-AES | TestAmerica Savannah | 2015-11-20 | 500 | 25 | 500 | ug/L |  | 36.8385 | -107.9922
ADW-010 | ADW010_SW_111715 | Sample-Routine | Water | Surface Water | 2015-11-17 | 10:45 | MST | FOLLOWUPGKM | Water Bottle | Calcium | Total | 76000 | ug/L |  |  | Final | Actual | Wet | USEPA | 200.7 | Metals in Water by ICP-AES | TestAmerica Savannah | 2015-11-20 | 500 | 25 | 500 | ug/L |  | 36.8385 | -107.9922
ADW-010 | ADW010_SW_111715 | Sample-Routine | Water | Surface Water | 2015-11-17 | 10:45 | MST | FOLLOWUPGKM | Water Bottle | Chromium | Dissolved |  | ug/L | U | Not Detected | Final | Actual | Wet | USEPA | 200.8 | Metals in Waters by ICP/MS | TestAmerica Savannah | 2015-11-21 | 2 | 1 | 2 | ug/L |  | 36.8385 | -107.9922
ADW-010 | ADW010_SW_111715 | Sample-Routine | Water | Surface Water | 2015-11-17 | 10:45 | MST | FOLLOWUPGKM | Water Bottle | Chromium | Total | 3 | ug/L |  |  | Final | Actual | Wet | USEPA | 200.8 | Metals in Waters by ICP/MS | TestAmerica Savannah | 2015-11-21 | 2 | 1 | 2 | ug/L |  | 36.8385 | -107.9922
ADW-010 | ADW010_SW_111715 | Sample-Routine | Water | Surface Water | 2015-11-17 | 10:45 | MST | FOLLOWUPGKM | Water Bottle | Cobalt | Dissolved | 0.77 | ug/L |  |  | Final | Actual | Wet | USEPA | 200.8 | Metals in Waters by ICP/MS | TestAmerica Savannah | 2015-11-21 | 0.4 | 0.12 | 0.4 | ug/L |  | 36.8385 | -107.9922
ADW-010 | ADW010_SW_111715 | Sample-Routine | Water | Surface Water | 2015-11-17 | 10:45 | MST | FOLLOWUPGKM | Water Bottle | Cobalt | Total | 3.4 | ug/L |  |  | Final | Actual | Wet | USEPA | 200.8 | Metals in Waters by ICP/MS | TestAmerica Savannah | 2015-11-21 | 0.4 | 0.12 | 0.4 | ug/L |  | 36.8385 | -107.9922
ADW-010 | ADW010_SW_111715 | Sample-Routine | Water | Surface Water | 2015-11-17 | 10:45 | MST | FOLLOWUPGKM | Water Bottle | Copper | Dissolved | 1.4 | ug/L |  |  | Final | Actual | Wet | USEPA | 200.8 | Metals in Waters by ICP/MS | TestAmerica Savannah | 2015-11-21 | 1 | 0.5 | 1 | ug/L |  | 36.8385 | -107.9922
ADW-010 | ADW010_SW_111715 | Sample-Routine | Water | Surface Water | 2015-11-17 | 10:45 | MST | FOLLOWUPGKM | Water Bottle | Copper | Total | 14 | ug/L |  |  | Final | Actual | Wet | USEPA | 200.8 | Metals in Waters by ICP/MS | TestAmerica Savannah | 2015-11-21 | 1 | 0.5 | 1 | ug/L |  | 36.8385 | -107.9922
ADW-010 | ADW010_SW_111715 | Sample-Routine | Water | Surface Water | 2015-11-17 | 10:45 | MST | FOLLOWUPGKM | Water Bottle | Iron | Dissolved |  | ug/L | U | Not Detected | Final | Actual | Wet | USEPA | 200.7 | Metals in Water by ICP-AES | TestAmerica Savannah | 2015-11-20 | 50 | 17 | 50 | ug/L |  | 36.8385 | -107.9922
ADW-010 | ADW010_SW_111715 | Sample-Routine | Water | Surface Water | 2015-11-17 | 10:45 | MST | FOLLOWUPGKM | Water Bottle | Iron | Total | 6300 | ug/L |  |  | Final | Actual | Wet | USEPA | 200.7 | Metals in Water by ICP-AES | TestAmerica Savannah | 2015-11-20 | 50 | 17 | 50 | ug/L |  | 36.8385 | -107.9922
ADW-010 | ADW010_SW_111715 | Sample-Routine | Water | Surface Water | 2015-11-17 | 10:45 | MST | FOLLOWUPGKM | Water Bottle | Lead | Dissolved |  | ug/L | U | Not Detected | Final | Actual | Wet | USEPA | 200.8 | Metals in Waters by ICP/MS | TestAmerica Savannah | 2015-11-21 | 0.3 | 0.06 | 0.3 | ug/L |  | 36.8385 | -107.9922
ADW-010 | ADW010_SW_111715 | Sample-Routine | Water | Surface Water | 2015-11-17 | 10:45 | MST | FOLLOWUPGKM | Water Bottle | Lead | Total | 8.6 | ug/L |  |  | Final | Actual | Wet | USEPA | 200.8 | Metals in Waters by ICP/MS | TestAmerica Savannah | 2015-11-21 | 0.3 | 0.06 | 0.3 | ug/L |  | 36.8385 | -107.9922
ADW-010 | ADW010_SW_111715 | Sample-Routine | Water | Surface Water | 2015-11-17 | 10:45 | MST | FOLLOWUPGKM | Water Bottle | Magnesium | Dissolved | 11000 | ug/L |  |  | Final | Actual | Wet | USEPA | 200.7 | Metals in Water by ICP-AES | TestAmerica Savannah | 2015-11-20 | 500 | 33 | 500 | ug/L |  | 36.8385 | -107.9922
ADW-010 | ADW010_SW_111715 | Sample-Routine | Water | Surface Water | 2015-11-17 | 10:45 | MST | FOLLOWUPGKM | Water Bottle | Magnesium | Total | 12000 | ug/L |  |  | Final | Actual | Wet | USEPA | 200.7 | Metals in Water by ICP-AES | TestAmerica Savannah | 2015-11-20 | 500 | 33 | 500 | ug/L |  | 36.8385 | -107.9922
ADW-010 | ADW010_SW_111715 | Sample-Routine | Water | Surface Water | 2015-11-17 | 10:45 | MST | FOLLOWUPGKM | Water Bottle | Manganese | Dissolved | 36 | ug/L |  |  | Final | Actual | Wet | USEPA | 200.8 | Metals in Waters by ICP/MS | TestAmerica Savannah | 2015-11-21 | 2.5 | 1.2 | 2.5 | ug/L |  | 36.8385 | -107.9922
ADW-010 | ADW010_SW_111715 | Sample-Routine | Water | Surface Water | 2015-11-17 | 10:45 | MST | FOLLOWUPGKM | Water Bottle | Manganese | Total | 250 | ug/L |  |  | Final | Actual | Wet | USEPA | 200.8 | Metals in Waters by ICP/MS | TestAmerica Savannah | 2015-11-21 | 2.5 | 1.2 | 2.5 | ug/L |  | 36.8385 | -107.9922
ADW-010 | ADW010_SW_111715 | Sample-Routine | Water | Surface Water | 2015-11-17 | 10:45 | MST | FOLLOWUPGKM | Water Bottle | Mercury | Dissolved |  | ug/L | U | Not Detected | Final | Actual | Wet | USEPA | 245.1 | Mercury in Water by CVAA | TestAmerica Savannah | 2015-11-19 | 0.2 | 0.08 | 0.2 | ug/L |  | 36.8385 | -107.9922
ADW-010 | ADW010_SW_111715 | Sample-Routine | Water | Surface Water | 2015-11-17 | 10:45 | MST | FOLLOWUPGKM | Water Bottle | Mercury | Total |  | ug/L | U | Not Detected | Final | Actual | Wet | USEPA | 245.1 | Mercury in Water by CVAA | TestAmerica Savannah | 2015-11-19 | 0.2 | 0.08 | 0.2 | ug/L |  | 36.8385 | -107.9922
ADW-010 | ADW010_SW_111715 | Sample-Routine | Water | Surface Water | 2015-11-17 | 10:45 | MST | FOLLOWUPGKM | Water Bottle | Molybdenum | Dissolved | 1.4 | ug/L |  |  | Final | Actual | Wet | USEPA | 200.8 | Metals in Waters by ICP/MS | TestAmerica Savannah | 2015-11-21 | 1 | 0.45 | 1 | ug/L |  | 36.8385 | -107.9922
ADW-010 | ADW010_SW_111715 | Sample-Routine | Water | Surface Water | 2015-11-17 | 10:45 | MST | FOLLOWUPGKM | Water Bottle | Molybdenum | Total | 1.3 | ug/L |  |  | Final | Actual | Wet | USEPA | 200.8 | Metals in Waters by ICP/MS | TestAmerica Savannah | 2015-11-21 | 1 | 0.45 | 1 | ug/L |  | 36.8385 | -107.9922
ADW-010 | ADW010_SW_111715 | Sample-Routine | Water | Surface Water | 2015-11-17 | 10:45 | MST | FOLLOWUPGKM | Water Bottle | Nickel | Dissolved | 1.4 | ug/L |  |  | Final | Actual | Wet | USEPA | 200.8 | Metals in Waters by ICP/MS | TestAmerica Savannah | 2015-11-21 | 1 | 0.4 | 1 | ug/L |  | 36.8385 | -107.9922
ADW-010 | ADW010_SW_111715 | Sample-Routine | Water | Surface Water | 2015-11-17 | 10:45 | MST | FOLLOWUPGKM | Water Bottle | Nickel | Total | 4.4 | ug/L |  |  | Final | Actual | Wet | USEPA | 200.8 | Metals in Waters by ICP/MS | TestAmerica Savannah | 2015-11-21 | 1 | 0.4 | 1 | ug/L |  | 36.8385 | -107.9922
ADW-010 | ADW010_SW_111715 | Sample-Routine | Water | Surface Water | 2015-11-17 | 10:45 | MST | FOLLOWUPGKM | Water Bottle | Organic carbon | Total | 2 | mg/L |  |  | Final | Actual | Wet | APHA | 5310-B | Total Organic Carbon by Combustion-Infrared Method | TestAmerica Savannah | 2015-12-10 | 1 | 0.16 | 1 | mg/L |  | 36.8385 | -107.9922
ADW-010 | ADW010_SW_111715 | Sample-Routine | Water | Surface Water | 2015-11-17 | 10:45 | MST | FOLLOWUPGKM | Water Bottle | Organic carbon | Total | 2.3 | mg/L |  |  | Final | Actual | Wet | APHA | 5310-B | Total Organic Carbon by Combustion-Infrared Method | TestAmerica Savannah | 2015-12-10 | 1 | 0.16 | 1 | mg/L |  | 36.8385 | -107.9922
ADW-010 | ADW010_SW_111715 | Sample-Routine | Water | Surface Water | 2015-11-17 | 10:45 | MST | FOLLOWUPGKM | Water Bottle | Potassium | Dissolved | 2800 | ug/L |  |  | Final | Actual | Wet | USEPA | 200.7 | Metals in Water by ICP-AES | TestAmerica Savannah | 2015-11-20 | 1000 | 17 | 1000 | ug/L |  | 36.8385 | -107.9922
ADW-010 | ADW010_SW_111715 | Sample-Routine | Water | Surface Water | 2015-11-17 | 10:45 | MST | FOLLOWUPGKM | Water Bottle | Potassium | Total | 4600 | ug/L |  |  | Final | Actual | Wet | USEPA | 200.7 | Metals in Water by ICP-AES | TestAmerica Savannah | 2015-11-20 | 1000 | 17 | 1000 | ug/L |  | 36.8385 | -107.9922
ADW-010 | ADW010_SW_111715 | Sample-Routine | Water | Surface Water | 2015-11-17 | 10:45 | MST | FOLLOWUPGKM | Water Bottle | Selenium | Dissolved | 1.1 | ug/L | J |  | Final | Actual | Wet | USEPA | 200.8 | Metals in Waters by ICP/MS | TestAmerica Savannah | 2015-11-21 | 2 | 0.58 | 2 | ug/L |  | 36.8385 | -107.9922
ADW-010 | ADW010_SW_111715 | Sample-Routine | Water | Surface Water | 2015-11-17 | 10:45 | MST | FOLLOWUPGKM | Water Bottle | Selenium | Total | 1.2 | ug/L | J |  | Final | Actual | Wet | USEPA | 200.8 | Metals in Waters by ICP/MS | TestAmerica Savannah | 2015-11-21 | 2 | 0.58 | 2 | ug/L |  | 36.8385 | -107.9922
ADW-010 | ADW010_SW_111715 | Sample-Routine | Water | Surface Water | 2015-11-17 | 10:45 | MST | FOLLOWUPGKM | Water Bottle | Silver | Dissolved |  | ug/L | U | Not Detected | Final | Actual | Wet | USEPA | 200.8 | Metals in Waters by ICP/MS | TestAmerica Savannah | 2015-11-21 | 1 | 0.1 | 1 | ug/L |  | 36.8385 | -107.9922
ADW-010 | ADW010_SW_111715 | Sample-Routine | Water | Surface Water | 2015-11-17 | 10:45 | MST | FOLLOWUPGKM | Water Bottle | Silver | Total | 0.11 | ug/L | J |  | Final | Actual | Wet | USEPA | 200.8 | Metals in Waters by ICP/MS | TestAmerica Savannah | 2015-11-21 | 1 | 0.1 | 1 | ug/L |  | 36.8385 | -107.9922
ADW-010 | ADW010_SW_111715 | Sample-Routine | Water | Surface Water | 2015-11-17 | 10:45 | MST | FOLLOWUPGKM | Water Bottle | Sodium | Dissolved | 26000 | ug/L |  |  | Final | Actual | Wet | USEPA | 200.7 | Metals in Water by ICP-AES | TestAmerica Savannah | 2015-11-20 | 1000 | 480 | 1000 | ug/L |  | 36.8385 | -107.9922
ADW-010 | ADW010_SW_111715 | Sample-Routine | Water | Surface Water | 2015-11-17 | 10:45 | MST | FOLLOWUPGKM | Water Bottle | Sodium | Total | 26000 | ug/L |  |  | Final | Actual | Wet | USEPA | 200.7 | Metals in Water by ICP-AES | TestAmerica Savannah | 2015-11-20 | 1000 | 480 | 1000 | ug/L |  | 36.8385 | -107.9922
ADW-010 | ADW010_SW_111715 | Sample-Routine | Water | Surface Water | 2015-11-17 | 10:45 | MST | FOLLOWUPGKM | Water Bottle | Thallium | Dissolved |  | ug/L | U | Not Detected | Final | Actual | Wet | USEPA | 200.8 | Metals in Waters by ICP/MS | TestAmerica Savannah | 2015-11-21 | 0.2 | 0.1 | 0.2 | ug/L |  | 36.8385 | -107.9922
ADW-010 | ADW010_SW_111715 | Sample-Routine | Water | Surface Water | 2015-11-17 | 10:45 | MST | FOLLOWUPGKM | Water Bottle | Thallium | Total | 0.1 | ug/L | J |  | Final | Actual | Wet | USEPA | 200.8 | Metals in Waters by ICP/MS | TestAmerica Savannah | 2015-11-21 | 0.2 | 0.1 | 0.2 | ug/L |  | 36.8385 | -107.9922
ADW-010 | ADW010_SW_111715 | Sample-Routine | Water | Surface Water | 2015-11-17 | 10:45 | MST | FOLLOWUPGKM | Water Bottle | Total Hardness | Total | 240 | mg/L |  |  | Final | Actual | Wet | APHA | 2340B | Hardness by Calculation | TestAmerica Savannah | 2015-11-24 | 3.3 | 3.3 | 3.3 | mg/L |  | 36.8385 | -107.9922
ADW-010 | ADW010_SW_111715 | Sample-Routine | Water | Surface Water | 2015-11-17 | 10:45 | MST | FOLLOWUPGKM | Water Bottle | Total Suspended Solids | Total | 360 | mg/L |  |  | Final | Actual | Wet | APHA | 2540-D | Total Suspended Solids in Water | TestAmerica Savannah | 2015-11-20 | 11 | 11 | 11 | mg/L |  | 36.8385 | -107.9922
ADW-010 | ADW010_SW_111715 | Sample-Routine | Water | Surface Water | 2015-11-17 | 10:45 | MST | FOLLOWUPGKM | Water Bottle | Vanadium | Dissolved | 0.45 | ug/L | J |  | Final | Actual | Wet | USEPA | 200.8 | Metals in Waters by ICP/MS | TestAmerica Savannah | 2015-11-21 | 1 | 0.3 | 1 | ug/L |  | 36.8385 | -107.9922
ADW-010 | ADW010_SW_111715 | Sample-Routine | Water | Surface Water | 2015-11-17 | 10:45 | MST | FOLLOWUPGKM | Water Bottle | Vanadium | Total | 11 | ug/L |  |  | Final | Actual | Wet | USEPA | 200.8 | Metals in Waters by ICP/MS | TestAmerica Savannah | 2015-11-21 | 1 | 0.3 | 1 | ug/L |  | 36.8385 | -107.9922
ADW-010 | ADW010_SW_111715 | Sample-Routine | Water | Surface Water | 2015-11-17 | 10:45 | MST | FOLLOWUPGKM | Water Bottle | Zinc | Dissolved | 8.6 | ug/L | J |  | Final | Actual | Wet | USEPA | 200.8 | Metals in Waters by ICP/MS | TestAmerica Savannah | 2015-11-21 | 20 | 2.8 | 20 | ug/L |  | 36.8385 | -107.9922
ADW-010 | ADW010_SW_111715 | Sample-Routine | Water | Surface Water | 2015-11-17 | 10:45 | MST | FOLLOWUPGKM | Water Bottle | Zinc | Total | 78 | ug/L |  |  | Final | Actual | Wet | USEPA | 200.8 | Metals in Waters by ICP/MS | TestAmerica Savannah | 2015-11-21 | 20 | 2.8 | 20 | ug/L |  | 36.8385 | -107.9922
ADW-021 | ADW021_SEDIMENT_102815 | Sample-Routine | Sediment |  | 2015-10-28 | 14:30 | MST | FOLLOWUPGKM | Disposable plastic scoop | Aluminum | Total | 5000 | mg/Kg |  |  | Final | Actual | Dry | USEPA | 6010C | Inductively Coupled Plasma - Atomic Emission Spectroscopy (ICP-AES) | TestAmerica Savannah | 2015-11-09 | 24 | 3.7 | 24 | mg/Kg |  | 36.8728 | -107.9607
ADW-021 | ADW021_SEDIMENT_102815 | Sample-Routine | Sediment |  | 2015-10-28 | 14:30 | MST | FOLLOWUPGKM | Disposable plastic scoop | Antimony | Total |  | mg/Kg | UJ | Not Detected | Final | Actual | Dry | USEPA | 6020A | ICP-MS | TestAmerica Savannah | 2015-11-09 | 1.2 | 0.12 | 1.2 | mg/Kg |  | 36.8728 | -107.9607
ADW-021 | ADW021_SEDIMENT_102815 | Sample-Routine | Sediment |  | 2015-10-28 | 14:30 | MST | FOLLOWUPGKM | Disposable plastic scoop | Arsenic | Total | 3.3 | mg/Kg |  |  | Final | Actual | Dry | USEPA | 6020A | ICP-MS | TestAmerica Savannah | 2015-11-09 | 0.35 | 0.12 | 0.35 | mg/Kg |  | 36.8728 | -107.9607
ADW-021 | ADW021_SEDIMENT_102815 | Sample-Routine | Sediment |  | 2015-10-28 | 14:30 | MST | FOLLOWUPGKM | Disposable plastic scoop | Barium | Total | 140 | mg/Kg |  |  | Final | Actual | Dry | USEPA | 6020A | ICP-MS | TestAmerica Savannah | 2015-11-09 | 0.59 | 0.071 | 0.59 | mg/Kg |  | 36.8728 | -107.9607
ADW-021 | ADW021_SEDIMENT_102815 | Sample-Routine | Sediment |  | 2015-10-28 | 14:30 | MST | FOLLOWUPGKM | Disposable plastic scoop | Beryllium | Total | 0.43 | mg/Kg |  |  | Final | Actual | Dry | USEPA | 6020A | ICP-MS | TestAmerica Savannah | 2015-11-09 | 0.059 | 0.018 | 0.059 | mg/Kg |  | 36.8728 | -107.9607
ADW-021 | ADW021_SEDIMENT_102815 | Sample-Routine | Sediment |  | 2015-10-28 | 14:30 | MST | FOLLOWUPGKM | Disposable plastic scoop | Cadmium | Total | 0.1 | mg/Kg |  |  | Final | Actual | Dry | USEPA | 6020A | ICP-MS | TestAmerica Savannah | 2015-11-09 | 0.059 | 0.018 | 0.059 | mg/Kg |  | 36.8728 | -107.9607
ADW-021 | ADW021_SEDIMENT_102815 | Sample-Routine | Sediment |  | 2015-10-28 | 14:30 | MST | FOLLOWUPGKM | Disposable plastic scoop | Calcium | Total | 3400 | mg/Kg |  |  | Final | Actual | Dry | USEPA | 6010C | Inductively Coupled Plasma - Atomic Emission Spectroscopy (ICP-AES) | TestAmerica Savannah | 2015-11-09 | 59 | 6.1 | 59 | mg/Kg |  | 36.8728 | -107.9607
ADW-021 | ADW021_SEDIMENT_102815 | Sample-Routine | Sediment |  | 2015-10-28 | 14:30 | MST | FOLLOWUPGKM | Disposable plastic scoop | Chromium | Total | 3.7 | mg/Kg | J |  | Final | Actual | Dry | USEPA | 6020A | ICP-MS | TestAmerica Savannah | 2015-11-10 | 1.2 | 0.13 | 1.2 | mg/Kg |  | 36.8728 | -107.9607
ADW-021 | ADW021_SEDIMENT_102815 | Sample-Routine | Sediment |  | 2015-10-28 | 14:30 | MST | FOLLOWUPGKM | Disposable plastic scoop | Cobalt | Total | 4 | mg/Kg |  |  | Final | Actual | Dry | USEPA | 6020A | ICP-MS | TestAmerica Savannah | 2015-11-09 | 0.059 | 0.012 | 0.059 | mg/Kg |  | 36.8728 | -107.9607
ADW-021 | ADW021_SEDIMENT_102815 | Sample-Routine | Sediment |  | 2015-10-28 | 14:30 | MST | FOLLOWUPGKM | Disposable plastic scoop | Copper | Total | 6.8 | mg/Kg |  |  | Final | Actual | Dry | USEPA | 6020A | ICP-MS | TestAmerica Savannah | 2015-11-09 | 0.59 | 0.15 | 0.59 | mg/Kg |  | 36.8728 | -107.9607
ADW-021 | ADW021_SEDIMENT_102815 | Sample-Routine | Sediment |  | 2015-10-28 | 14:30 | MST | FOLLOWUPGKM | Disposable plastic scoop | Iron | Total | 8200 | mg/Kg |  |  | Final | Actual | Dry | USEPA | 6010C | Inductively Coupled Plasma - Atomic Emission Spectroscopy (ICP-AES) | TestAmerica Savannah | 2015-11-09 | 24 | 6.3 | 24 | mg/Kg |  | 36.8728 | -107.9607
ADW-021 | ADW021_SEDIMENT_102815 | Sample-Routine | Sediment |  | 2015-10-28 | 14:30 | MST | FOLLOWUPGKM | Disposable plastic scoop | Lead | Total | 8.1 | mg/Kg |  |  | Final | Actual | Dry | USEPA | 6020A | ICP-MS | TestAmerica Savannah | 2015-11-09 | 0.24 | 0.059 | 0.24 | mg/Kg |  | 36.8728 | -107.9607
ADW-021 | ADW021_SEDIMENT_102815 | Sample-Routine | Sediment |  | 2015-10-28 | 14:30 | MST | FOLLOWUPGKM | Disposable plastic scoop | Magnesium | Total | 1500 | mg/Kg |  |  | Final | Actual | Dry | USEPA | 6010C | Inductively Coupled Plasma - Atomic Emission Spectroscopy (ICP-AES) | TestAmerica Savannah | 2015-11-09 | 59 | 11 | 59 | mg/Kg |  | 36.8728 | -107.9607
ADW-021 | ADW021_SEDIMENT_102815 | Sample-Routine | Sediment |  | 2015-10-28 | 14:30 | MST | FOLLOWUPGKM | Disposable plastic scoop | Manganese | Total | 310 | mg/Kg |  |  | Final | Actual | Dry | USEPA | 6020A | ICP-MS | TestAmerica Savannah | 2015-11-09 | 1.2 | 0.14 | 1.2 | mg/Kg |  | 36.8728 | -107.9607
ADW-021 | ADW021_SEDIMENT_102815 | Sample-Routine | Sediment |  | 2015-10-28 | 14:30 | MST | FOLLOWUPGKM | Disposable plastic scoop | Mercury | Total |  | mg/Kg | U | Not Detected | Final | Actual | Dry | USEPA | 7471A | Mercury in Solid or Semisolid Waste | TestAmerica Savannah | 2015-11-11 | 0.025 | 0.0099 | 0.025 | mg/Kg |  | 36.8728 | -107.9607
ADW-021 | ADW021_SEDIMENT_102815 | Sample-Routine | Sediment |  | 2015-10-28 | 14:30 | MST | FOLLOWUPGKM | Disposable plastic scoop | Molybdenum | Total | 0.23 | mg/Kg | J |  | Final | Actual | Dry | USEPA | 6020A | ICP-MS | TestAmerica Savannah | 2015-11-09 | 1.2 | 0.095 | 1.2 | mg/Kg |  | 36.8728 | -107.9607
ADW-021 | ADW021_SEDIMENT_102815 | Sample-Routine | Sediment |  | 2015-10-28 | 14:30 | MST | FOLLOWUPGKM | Disposable plastic scoop | Nickel | Total | 5.1 | mg/Kg |  |  | Final | Actual | Dry | USEPA | 6020A | ICP-MS | TestAmerica Savannah | 2015-11-10 | 1.2 | 0.31 | 1.2 | mg/Kg |  | 36.8728 | -107.9607
ADW-021 | ADW021_SEDIMENT_102815 | Sample-Routine | Sediment |  | 2015-10-28 | 14:30 | MST | FOLLOWUPGKM | Disposable plastic scoop | Potassium | Total | 910 | mg/Kg |  |  | Final | Actual | Dry | USEPA | 6010C | Inductively Coupled Plasma - Atomic Emission Spectroscopy (ICP-AES) | TestAmerica Savannah | 2015-11-09 | 120 | 3 | 120 | mg/Kg |  | 36.8728 | -107.9607
ADW-021 | ADW021_SEDIMENT_102815 | Sample-Routine | Sediment |  | 2015-10-28 | 14:30 | MST | FOLLOWUPGKM | Disposable plastic scoop | Selenium | Total |  | mg/Kg | U | Not Detected | Final | Actual | Dry | USEPA | 6020A | ICP-MS | TestAmerica Savannah | 2015-11-09 | 0.59 | 0.12 | 0.59 | mg/Kg |  | 36.8728 | -107.9607
ADW-021 | ADW021_SEDIMENT_102815 | Sample-Routine | Sediment |  | 2015-10-28 | 14:30 | MST | FOLLOWUPGKM | Disposable plastic scoop | Silver | Total | 0.029 | mg/Kg | J |  | Final | Actual | Dry | USEPA | 6020A | ICP-MS | TestAmerica Savannah | 2015-11-09 | 0.12 | 0.012 | 0.12 | mg/Kg |  | 36.8728 | -107.9607
ADW-021 | ADW021_SEDIMENT_102815 | Sample-Routine | Sediment |  | 2015-10-28 | 14:30 | MST | FOLLOWUPGKM | Disposable plastic scoop | Sodium | Total | 78 | mg/Kg | J |  | Final | Actual | Dry | USEPA | 6010C | Inductively Coupled Plasma - Atomic Emission Spectroscopy (ICP-AES) | TestAmerica Savannah | 2015-11-09 | 240 | 57 | 240 | mg/Kg |  | 36.8728 | -107.9607
ADW-021 | ADW021_SEDIMENT_102815 | Sample-Routine | Sediment |  | 2015-10-28 | 14:30 | MST | FOLLOWUPGKM | Disposable plastic scoop | Thallium | Total | 0.13 | mg/Kg |  |  | Final | Actual | Dry | USEPA | 6020A | ICP-MS | TestAmerica Savannah | 2015-11-09 | 0.12 | 0.059 | 0.12 | mg/Kg |  | 36.8728 | -107.9607
ADW-021 | ADW021_SEDIMENT_102815 | Sample-Routine | Sediment |  | 2015-10-28 | 14:30 | MST | FOLLOWUPGKM | Disposable plastic scoop | Vanadium | Total | 11 | mg/Kg |  |  | Final | Actual | Dry | USEPA | 6020A | ICP-MS | TestAmerica Savannah | 2015-11-09 | 0.59 | 0.32 | 0.59 | mg/Kg |  | 36.8728 | -107.9607
ADW-021 | ADW021_SEDIMENT_102815 | Sample-Routine | Sediment |  | 2015-10-28 | 14:30 | MST | FOLLOWUPGKM | Disposable plastic scoop | Zinc | Total | 48 | mg/Kg |  |  | Final | Actual | Dry | USEPA | 6020A | ICP-MS | TestAmerica Savannah | 2015-11-09 | 2.4 | 1.2 | 2.4 | mg/Kg |  | 36.8728 | -107.9607
ADW-021 | ADW021_SEDIMENT_111715 | Sample-Routine | Sediment |  | 2015-11-17 | 9:30 | MST | FOLLOWUPGKM | Disposable plastic scoop | Aluminum | Total | 10000 | mg/Kg | J |  | Final | Actual | Dry | USEPA | 6010C | Inductively Coupled Plasma - Atomic Emission Spectroscopy (ICP-AES) | TestAmerica Savannah | 2015-11-20 | 30 | 4.7 | 30 | mg/Kg |  | 36.8728 | -107.9607
ADW-021 | ADW021_SEDIMENT_111715 | Sample-Routine | Sediment |  | 2015-11-17 | 9:30 | MST | FOLLOWUPGKM | Disposable plastic scoop | Antimony | Total |  | mg/Kg | UJ | Not Detected | Final | Actual | Dry | USEPA | 6020A | ICP-MS | TestAmerica Savannah | 2015-11-19 | 1.5 | 0.15 | 1.5 | mg/Kg |  | 36.8728 | -107.9607
ADW-021 | ADW021_SEDIMENT_111715 | Sample-Routine | Sediment |  | 2015-11-17 | 9:30 | MST | FOLLOWUPGKM | Disposable plastic scoop | Arsenic | Total | 4.7 | mg/Kg | J |  | Final | Actual | Dry | USEPA | 6020A | ICP-MS | TestAmerica Savannah | 2015-11-19 | 0.45 | 0.15 | 0.45 | mg/Kg |  | 36.8728 | -107.9607
ADW-021 | ADW021_SEDIMENT_111715 | Sample-Routine | Sediment |  | 2015-11-17 | 9:30 | MST | FOLLOWUPGKM | Disposable plastic scoop | Barium | Total | 210 | mg/Kg |  |  | Final | Actual | Dry | USEPA | 6020A | ICP-MS | TestAmerica Savannah | 2015-11-19 | 0.75 | 0.09 | 0.75 | mg/Kg |  | 36.8728 | -107.9607
ADW-021 | ADW021_SEDIMENT_111715 | Sample-Routine | Sediment |  | 2015-11-17 | 9:30 | MST | FOLLOWUPGKM | Disposable plastic scoop | Beryllium | Total | 0.82 | mg/Kg |  |  | Final | Actual | Dry | USEPA | 6020A | ICP-MS | TestAmerica Savannah | 2015-11-19 | 0.075 | 0.023 | 0.075 | mg/Kg |  | 36.8728 | -107.9607
ADW-021 | ADW021_SEDIMENT_111715 | Sample-Routine | Sediment |  | 2015-11-17 | 9:30 | MST | FOLLOWUPGKM | Disposable plastic scoop | Cadmium | Total | 0.17 | mg/Kg |  |  | Final | Actual | Dry | USEPA | 6020A | ICP-MS | TestAmerica Savannah | 2015-11-19 | 0.075 | 0.023 | 0.075 | mg/Kg |  | 36.8728 | -107.9607
ADW-021 | ADW021_SEDIMENT_111715 | Sample-Routine | Sediment |  | 2015-11-17 | 9:30 | MST | FOLLOWUPGKM | Disposable plastic scoop | Calcium | Total | 7300 | mg/Kg | J |  | Final | Actual | Dry | USEPA | 6010C | Inductively Coupled Plasma - Atomic Emission Spectroscopy (ICP-AES) | TestAmerica Savannah | 2015-11-20 | 75 | 7.8 | 75 | mg/Kg |  | 36.8728 | -107.9607
ADW-021 | ADW021_SEDIMENT_111715 | Sample-Routine | Sediment |  | 2015-11-17 | 9:30 | MST | FOLLOWUPGKM | Disposable plastic scoop | Chromium | Total | 8 | mg/Kg |  |  | Final | Actual | Dry | USEPA | 6020A | ICP-MS | TestAmerica Savannah | 2015-11-19 | 1.5 | 0.17 | 1.5 | mg/Kg |  | 36.8728 | -107.9607
ADW-021 | ADW021_SEDIMENT_111715 | Sample-Routine | Sediment |  | 2015-11-17 | 9:30 | MST | FOLLOWUPGKM | Disposable plastic scoop | Cobalt | Total | 7.1 | mg/Kg |  |  | Final | Actual | Dry | USEPA | 6020A | ICP-MS | TestAmerica Savannah | 2015-11-19 | 0.075 | 0.015 | 0.075 | mg/Kg |  | 36.8728 | -107.9607
ADW-021 | ADW021_SEDIMENT_111715 | Sample-Routine | Sediment |  | 2015-11-17 | 9:30 | MST | FOLLOWUPGKM | Disposable plastic scoop | Copper | Total | 14 | mg/Kg |  |  | Final | Actual | Dry | USEPA | 6020A | ICP-MS | TestAmerica Savannah | 2015-11-19 | 0.75 | 0.2 | 0.75 | mg/Kg |  | 36.8728 | -107.9607
ADW-021 | ADW021_SEDIMENT_111715 | Sample-Routine | Sediment |  | 2015-11-17 | 9:30 | MST | FOLLOWUPGKM | Disposable plastic scoop | Iron | Total | 15000 | mg/Kg |  |  | Final | Actual | Dry | USEPA | 6010C | Inductively Coupled Plasma - Atomic Emission Spectroscopy (ICP-AES) | TestAmerica Savannah | 2015-11-20 | 30 | 8 | 30 | mg/Kg |  | 36.8728 | -107.9607
ADW-021 | ADW021_SEDIMENT_111715 | Sample-Routine | Sediment |  | 2015-11-17 | 9:30 | MST | FOLLOWUPGKM | Disposable plastic scoop | Lead | Total | 15 | mg/Kg |  |  | Final | Actual | Dry | USEPA | 6020A | ICP-MS | TestAmerica Savannah | 2015-11-19 | 0.3 | 0.075 | 0.3 | mg/Kg |  | 36.8728 | -107.9607
ADW-021 | ADW021_SEDIMENT_111715 | Sample-Routine | Sediment |  | 2015-11-17 | 9:30 | MST | FOLLOWUPGKM | Disposable plastic scoop | Magnesium | Total | 3300 | mg/Kg |  |  | Final | Actual | Dry | USEPA | 6010C | Inductively Coupled Plasma - Atomic Emission Spectroscopy (ICP-AES) | TestAmerica Savannah | 2015-11-20 | 75 | 13 | 75 | mg/Kg |  | 36.8728 | -107.9607
ADW-021 | ADW021_SEDIMENT_111715 | Sample-Routine | Sediment |  | 2015-11-17 | 9:30 | MST | FOLLOWUPGKM | Disposable plastic scoop | Manganese | Total | 390 | mg/Kg |  |  | Final | Actual | Dry | USEPA | 6020A | ICP-MS | TestAmerica Savannah | 2015-11-19 | 1.5 | 0.18 | 1.5 | mg/Kg |  | 36.8728 | -107.9607
ADW-021 | ADW021_SEDIMENT_111715 | Sample-Routine | Sediment |  | 2015-11-17 | 9:30 | MST | FOLLOWUPGKM | Disposable plastic scoop | Mercury | Total |  | mg/Kg | U | Not Detected | Final | Actual | Dry | USEPA | 7471A | Mercury in Solid or Semisolid Waste | TestAmerica Savannah | 2015-11-19 | 0.034 | 0.013 | 0.034 | mg/Kg |  | 36.8728 | -107.9607
ADW-021 | ADW021_SEDIMENT_111715 | Sample-Routine | Sediment |  | 2015-11-17 | 9:30 | MST | FOLLOWUPGKM | Disposable plastic scoop | Molybdenum | Total | 0.35 | mg/Kg | J |  | Final | Actual | Dry | USEPA | 6020A | ICP-MS | TestAmerica Savannah | 2015-11-19 | 1.5 | 0.12 | 1.5 | mg/Kg |  | 36.8728 | -107.9607
ADW-021 | ADW021_SEDIMENT_111715 | Sample-Routine | Sediment |  | 2015-11-17 | 9:30 | MST | FOLLOWUPGKM | Disposable plastic scoop | Nickel | Total | 9.3 | mg/Kg |  |  | Final | Actual | Dry | USEPA | 6020A | ICP-MS | TestAmerica Savannah | 2015-11-19 | 1.5 | 0.39 | 1.5 | mg/Kg |  | 36.8728 | -107.9607
ADW-021 | ADW021_SEDIMENT_111715 | Sample-Routine | Sediment |  | 2015-11-17 | 9:30 | MST | FOLLOWUPGKM | Disposable plastic scoop | Potassium | Total | 1800 | mg/Kg |  |  | Final | Actual | Dry | USEPA | 6010C | Inductively Coupled Plasma - Atomic Emission Spectroscopy (ICP-AES) | TestAmerica Savannah | 2015-11-20 | 150 | 3.8 | 150 | mg/Kg |  | 36.8728 | -107.9607
ADW-021 | ADW021_SEDIMENT_111715 | Sample-Routine | Sediment |  | 2015-11-17 | 9:30 | MST | FOLLOWUPGKM | Disposable plastic scoop | Selenium | Total | 9 | mg/Kg | J |  | Final | Actual | Dry | USEPA | 6020A | ICP-MS | TestAmerica Savannah | 2015-11-19 | 0.75 | 0.15 | 0.75 | mg/Kg |  | 36.8728 | -107.9607
ADW-021 | ADW021_SEDIMENT_111715 | Sample-Routine | Sediment |  | 2015-11-17 | 9:30 | MST | FOLLOWUPGKM | Disposable plastic scoop | Silver | Total | 0.05 | mg/Kg | J |  | Final | Actual | Dry | USEPA | 6020A | ICP-MS | TestAmerica Savannah | 2015-11-19 | 0.15 | 0.015 | 0.15 | mg/Kg |  | 36.8728 | -107.9607
ADW-021 | ADW021_SEDIMENT_111715 | Sample-Routine | Sediment |  | 2015-11-17 | 9:30 | MST | FOLLOWUPGKM | Disposable plastic scoop | Sodium | Total | 120 | mg/Kg | J |  | Final | Actual | Dry | USEPA | 6010C | Inductively Coupled Plasma - Atomic Emission Spectroscopy (ICP-AES) | TestAmerica Savannah | 2015-11-20 | 300 | 72 | 300 | mg/Kg |  | 36.8728 | -107.9607
ADW-021 | ADW021_SEDIMENT_111715 | Sample-Routine | Sediment |  | 2015-11-17 | 9:30 | MST | FOLLOWUPGKM | Disposable plastic scoop | Thallium | Total | 0.2 | mg/Kg |  |  | Final | Actual | Dry | USEPA | 6020A | ICP-MS | TestAmerica Savannah | 2015-11-19 | 0.15 | 0.075 | 0.15 | mg/Kg |  | 36.8728 | -107.9607
ADW-021 | ADW021_SEDIMENT_111715 | Sample-Routine | Sediment |  | 2015-11-17 | 9:30 | MST | FOLLOWUPGKM | Disposable plastic scoop | Vanadium | Total | 19 | mg/Kg |  |  | Final | Actual | Dry | USEPA | 6020A | ICP-MS | TestAmerica Savannah | 2015-11-19 | 0.75 | 0.41 | 0.75 | mg/Kg |  | 36.8728 | -107.9607
ADW-021 | ADW021_SEDIMENT_111715 | Sample-Routine | Sediment |  | 2015-11-17 | 9:30 | MST | FOLLOWUPGKM | Disposable plastic scoop | Zinc | Total | 66 | mg/Kg |  |  | Final | Actual | Dry | USEPA | 6020A | ICP-MS | TestAmerica Savannah | 2015-11-19 | 3 | 1.5 | 3 | mg/Kg |  | 36.8728 | -107.9607
ADW-021 | ADW021_SW_102815 | Sample-Routine | Water | Surface Water | 2015-10-28 | 14:30 | MST | FOLLOWUPGKM | Water Bottle | Alkalinity, total | Total | 130 | mg/L |  |  | Final | Actual | Wet | APHA | 2320-B | Alkalinity by Gran Titration | TestAmerica Savannah | 2015-10-31 | 5 | 5 | 5 | mg/L | average flow data unavailable | 36.8728 | -107.9607
ADW-021 | ADW021_SW_102815 | Sample-Routine | Water | Surface Water | 2015-10-28 | 14:30 | MST | FOLLOWUPGKM | Water Bottle | Aluminum | Dissolved | 28 | ug/L | J |  | Final | Actual | Wet | USEPA | 200.7 | Metals in Water by ICP-AES | TestAmerica Savannah | 2015-11-04 | 200 | 24 | 200 | ug/L | average flow data unavailable | 36.8728 | -107.9607
ADW-021 | ADW021_SW_102815 | Sample-Routine | Water | Surface Water | 2015-10-28 | 14:30 | MST | FOLLOWUPGKM | Water Bottle | Aluminum | Total | 340 | ug/L | J+ |  | Final | Actual | Wet | USEPA | 200.7 | Metals in Water by ICP-AES | TestAmerica Savannah | 2015-11-04 | 200 | 24 | 200 | ug/L | average flow data unavailable Total Aluminum results shouldn't be compared to New Mexico Water Quality Standards. Total Aluminum samples were not filtered per New Mexico Environment Department (NMED) Standard Operating Procedures (SOP). New Mexico Environment Department SOP follows a protocol for Total Aluminum where the stream turbidity is 30 NTUs or below, the Total Aluminum sample remains unfiltered. If stream turbidity is greater than 30 NTUs, the Total Aluminum sample is passed through a 10 μm filter. For additional for information see NMED SOP Chemical Sampling in Lotic Environments, available at https://www.env.nm.gov/swqb/SOP/ | 36.8728 | -107.9607
ADW-021 | ADW021_SW_102815 | Sample-Routine | Water | Surface Water | 2015-10-28 | 14:30 | MST | FOLLOWUPGKM | Water Bottle | Antimony | Dissolved |  | ug/L | U | Not Detected | Final | Actual | Wet | USEPA | 200.8 | Metals in Waters by ICP/MS | TestAmerica Savannah | 2015-11-03 | 1 | 0.4 | 1 | ug/L | average flow data unavailable | 36.8728 | -107.9607
ADW-021 | ADW021_SW_102815 | Sample-Routine | Water | Surface Water | 2015-10-28 | 14:30 | MST | FOLLOWUPGKM | Water Bottle | Antimony | Total |  | ug/L | U | Not Detected | Final | Actual | Wet | USEPA | 200.8 | Metals in Waters by ICP/MS | TestAmerica Savannah | 2015-11-03 | 1 | 0.4 | 1 | ug/L | average flow data unavailable | 36.8728 | -107.9607
ADW-021 | ADW021_SW_102815 | Sample-Routine | Water | Surface Water | 2015-10-28 | 14:30 | MST | FOLLOWUPGKM | Water Bottle | Arsenic | Dissolved |  | ug/L | U | Not Detected | Final | Actual | Wet | USEPA | 200.8 | Metals in Waters by ICP/MS | TestAmerica Savannah | 2015-11-03 | 1 | 0.37 | 1 | ug/L | average flow data unavailable | 36.8728 | -107.9607
ADW-021 | ADW021_SW_102815 | Sample-Routine | Water | Surface Water | 2015-10-28 | 14:30 | MST | FOLLOWUPGKM | Water Bottle | Arsenic | Total | 0.37 | ug/L | J |  | Final | Actual | Wet | USEPA | 200.8 | Metals in Waters by ICP/MS | TestAmerica Savannah | 2015-11-03 | 1 | 0.37 | 1 | ug/L | average flow data unavailable | 36.8728 | -107.9607
ADW-021 | ADW021_SW_102815 | Sample-Routine | Water | Surface Water | 2015-10-28 | 14:30 | MST | FOLLOWUPGKM | Water Bottle | Barium | Dissolved | 73 | ug/L |  |  | Final | Actual | Wet | USEPA | 200.8 | Metals in Waters by ICP/MS | TestAmerica Savannah | 2015-11-03 | 2 | 0.14 | 2 | ug/L | average flow data unavailable | 36.8728 | -107.9607
ADW-021 | ADW021_SW_102815 | Sample-Routine | Water | Surface Water | 2015-10-28 | 14:30 | MST | FOLLOWUPGKM | Water Bottle | Barium | Total | 77 | ug/L | J |  | Final | Actual | Wet | USEPA | 200.8 | Metals in Waters by ICP/MS | TestAmerica Savannah | 2015-11-03 | 2 | 0.14 | 2 | ug/L | average flow data unavailable | 36.8728 | -107.9607
ADW-021 | ADW021_SW_102815 | Sample-Routine | Water | Surface Water | 2015-10-28 | 14:30 | MST | FOLLOWUPGKM | Water Bottle | Beryllium | Dissolved |  | ug/L | U | Not Detected | Final | Actual | Wet | USEPA | 200.8 | Metals in Waters by ICP/MS | TestAmerica Savannah | 2015-11-03 | 0.4 | 0.15 | 0.4 | ug/L | average flow data unavailable | 36.8728 | -107.9607
ADW-021 | ADW021_SW_102815 | Sample-Routine | Water | Surface Water | 2015-10-28 | 14:30 | MST | FOLLOWUPGKM | Water Bottle | Beryllium | Total |  | ug/L | U | Not Detected | Final | Actual | Wet | USEPA | 200.8 | Metals in Waters by ICP/MS | TestAmerica Savannah | 2015-11-03 | 0.4 | 0.15 | 0.4 | ug/L | average flow data unavailable | 36.8728 | -107.9607
ADW-021 | ADW021_SW_102815 | Sample-Routine | Water | Surface Water | 2015-10-28 | 14:30 | MST | FOLLOWUPGKM | Water Bottle | Cadmium | Dissolved | 0.19 | ug/L | J |  | Final | Actual | Wet | USEPA | 200.8 | Metals in Waters by ICP/MS | TestAmerica Savannah | 2015-11-03 | 0.5 | 0.043 | 0.5 | ug/L | average flow data unavailable | 36.8728 | -107.9607
ADW-021 | ADW021_SW_102815 | Sample-Routine | Water | Surface Water | 2015-10-28 | 14:30 | MST | FOLLOWUPGKM | Water Bottle | Cadmium | Total | 0.27 | ug/L | J |  | Final | Actual | Wet | USEPA | 200.8 | Metals in Waters by ICP/MS | TestAmerica Savannah | 2015-11-03 | 0.5 | 0.043 | 0.5 | ug/L | average flow data unavailable | 36.8728 | -107.9607
ADW-021 | ADW021_SW_102815 | Sample-Routine | Water | Surface Water | 2015-10-28 | 14:30 | MST | FOLLOWUPGKM | Water Bottle | Calcium | Dissolved | 73000 | ug/L |  |  | Final | Actual | Wet | USEPA | 200.7 | Metals in Water by ICP-AES | TestAmerica Savannah | 2015-11-04 | 500 | 25 | 500 | ug/L | average flow data unavailable | 36.8728 | -107.9607
ADW-021 | ADW021_SW_102815 | Sample-Routine | Water | Surface Water | 2015-10-28 | 14:30 | MST | FOLLOWUPGKM | Water Bottle | Calcium | Total | 71000 | ug/L |  |  | Final | Actual | Wet | USEPA | 200.7 | Metals in Water by ICP-AES | TestAmerica Savannah | 2015-11-04 | 500 | 25 | 500 | ug/L | average flow data unavailable | 36.8728 | -107.9607
ADW-021 | ADW021_SW_102815 | Sample-Routine | Water | Surface Water | 2015-10-28 | 14:30 | MST | FOLLOWUPGKM | Water Bottle | Chromium | Dissolved |  | ug/L | U | Not Detected | Final | Actual | Wet | USEPA | 200.8 | Metals in Waters by ICP/MS | TestAmerica Savannah | 2015-11-03 | 2 | 1 | 2 | ug/L | average flow data unavailable | 36.8728 | -107.9607
ADW-021 | ADW021_SW_102815 | Sample-Routine | Water | Surface Water | 2015-10-28 | 14:30 | MST | FOLLOWUPGKM | Water Bottle | Chromium | Total |  | ug/L | U | Not Detected | Final | Actual | Wet | USEPA | 200.8 | Metals in Waters by ICP/MS | TestAmerica Savannah | 2015-11-03 | 2 | 1 | 2 | ug/L | average flow data unavailable | 36.8728 | -107.9607
ADW-021 | ADW021_SW_102815 | Sample-Routine | Water | Surface Water | 2015-10-28 | 14:30 | MST | FOLLOWUPGKM | Water Bottle | Cobalt | Dissolved | 0.41 | ug/L |  |  | Final | Actual | Wet | USEPA | 200.8 | Metals in Waters by ICP/MS | TestAmerica Savannah | 2015-11-03 | 0.4 | 0.12 | 0.4 | ug/L | average flow data unavailable | 36.8728 | -107.9607
ADW-021 | ADW021_SW_102815 | Sample-Routine | Water | Surface Water | 2015-10-28 | 14:30 | MST | FOLLOWUPGKM | Water Bottle | Cobalt | Total | 0.34 | ug/L | J |  | Final | Actual | Wet | USEPA | 200.8 | Metals in Waters by ICP/MS | TestAmerica Savannah | 2015-11-03 | 0.4 | 0.12 | 0.4 | ug/L | average flow data unavailable | 36.8728 | -107.9607
ADW-021 | ADW021_SW_102815 | Sample-Routine | Water | Surface Water | 2015-10-28 | 14:30 | MST | FOLLOWUPGKM | Water Bottle | Copper | Dissolved | 1.7 | ug/L | J+ |  | Final | Actual | Wet | USEPA | 200.8 | Metals in Waters by ICP/MS | TestAmerica Savannah | 2015-11-03 | 1 | 0.5 | 1 | ug/L | average flow data unavailable | 36.8728 | -107.9607
ADW-021 | ADW021_SW_102815 | Sample-Routine | Water | Surface Water | 2015-10-28 | 14:30 | MST | FOLLOWUPGKM | Water Bottle | Copper | Total | 4.8 | ug/L |  |  | Final | Actual | Wet | USEPA | 200.8 | Metals in Waters by ICP/MS | TestAmerica Savannah | 2015-11-03 | 1 | 0.5 | 1 | ug/L | average flow data unavailable | 36.8728 | -107.9607
ADW-021 | ADW021_SW_102815 | Sample-Routine | Water | Surface Water | 2015-10-28 | 14:30 | MST | FOLLOWUPGKM | Water Bottle | Iron | Dissolved |  | ug/L | U | Not Detected | Final | Actual | Wet | USEPA | 200.7 | Metals in Water by ICP-AES | TestAmerica Savannah | 2015-11-04 | 50 | 17 | 50 | ug/L | average flow data unavailable | 36.8728 | -107.9607
ADW-021 | ADW021_SW_102815 | Sample-Routine | Water | Surface Water | 2015-10-28 | 14:30 | MST | FOLLOWUPGKM | Water Bottle | Iron | Total | 360 | ug/L | J+ |  | Final | Actual | Wet | USEPA | 200.7 | Metals in Water by ICP-AES | TestAmerica Savannah | 2015-11-04 | 50 | 17 | 50 | ug/L | average flow data unavailable | 36.8728 | -107.9607
ADW-021 | ADW021_SW_102815 | Sample-Routine | Water | Surface Water | 2015-10-28 | 14:30 | MST | FOLLOWUPGKM | Water Bottle | Lead | Dissolved |  | ug/L | U | Not Detected | Final | Actual | Wet | USEPA | 200.8 | Metals in Waters by ICP/MS | TestAmerica Savannah | 2015-11-03 | 0.3 | 0.06 | 0.3 | ug/L | average flow data unavailable | 36.8728 | -107.9607
ADW-021 | ADW021_SW_102815 | Sample-Routine | Water | Surface Water | 2015-10-28 | 14:30 | MST | FOLLOWUPGKM | Water Bottle | Lead | Total | 1.8 | ug/L | J |  | Final | Actual | Wet | USEPA | 200.8 | Metals in Waters by ICP/MS | TestAmerica Savannah | 2015-11-03 | 0.3 | 0.06 | 0.3 | ug/L | average flow data unavailable | 36.8728 | -107.9607
ADW-021 | ADW021_SW_102815 | Sample-Routine | Water | Surface Water | 2015-10-28 | 14:30 | MST | FOLLOWUPGKM | Water Bottle | Magnesium | Dissolved | 10000 | ug/L |  |  | Final | Actual | Wet | USEPA | 200.7 | Metals in Water by ICP-AES | TestAmerica Savannah | 2015-11-04 | 500 | 33 | 500 | ug/L | average flow data unavailable | 36.8728 | -107.9607
ADW-021 | ADW021_SW_102815 | Sample-Routine | Water | Surface Water | 2015-10-28 | 14:30 | MST | FOLLOWUPGKM | Water Bottle | Magnesium | Total | 10000 | ug/L |  |  | Final | Actual | Wet | USEPA | 200.7 | Metals in Water by ICP-AES | TestAmerica Savannah | 2015-11-04 | 500 | 33 | 500 | ug/L | average flow data unavailable | 36.8728 | -107.9607
ADW-021 | ADW021_SW_102815 | Sample-Routine | Water | Surface Water | 2015-10-28 | 14:30 | MST | FOLLOWUPGKM | Water Bottle | Manganese | Dissolved | 18 | ug/L | J |  | Final | Actual | Wet | USEPA | 200.8 | Metals in Waters by ICP/MS | TestAmerica Savannah | 2015-11-03 | 2.5 | 1.2 | 2.5 | ug/L | average flow data unavailable | 36.8728 | -107.9607
ADW-021 | ADW021_SW_102815 | Sample-Routine | Water | Surface Water | 2015-10-28 | 14:30 | MST | FOLLOWUPGKM | Water Bottle | Manganese | Total | 62 | ug/L |  |  | Final | Actual | Wet | USEPA | 200.8 | Metals in Waters by ICP/MS | TestAmerica Savannah | 2015-11-03 | 2.5 | 1.2 | 2.5 | ug/L | average flow data unavailable | 36.8728 | -107.9607
ADW-021 | ADW021_SW_102815 | Sample-Routine | Water | Surface Water | 2015-10-28 | 14:30 | MST | FOLLOWUPGKM | Water Bottle | Mercury | Dissolved |  | ug/L | U | Not Detected | Final | Actual | Wet | USEPA | 245.1 | Mercury in Water by CVAA | TestAmerica Savannah | 2015-11-02 | 0.2 | 0.08 | 0.2 | ug/L | average flow data unavailable | 36.8728 | -107.9607
ADW-021 | ADW021_SW_102815 | Sample-Routine | Water | Surface Water | 2015-10-28 | 14:30 | MST | FOLLOWUPGKM | Water Bottle | Mercury | Total |  | ug/L | U | Not Detected | Final | Actual | Wet | USEPA | 245.1 | Mercury in Water by CVAA | TestAmerica Savannah | 2015-11-02 | 0.2 | 0.08 | 0.2 | ug/L | average flow data unavailable | 36.8728 | -107.9607
ADW-021 | ADW021_SW_102815 | Sample-Routine | Water | Surface Water | 2015-10-28 | 14:30 | MST | FOLLOWUPGKM | Water Bottle | Molybdenum | Dissolved | 1.1 | ug/L |  |  | Final | Actual | Wet | USEPA | 200.8 | Metals in Waters by ICP/MS | TestAmerica Savannah | 2015-11-03 | 1 | 0.45 | 1 | ug/L | average flow data unavailable | 36.8728 | -107.9607
ADW-021 | ADW021_SW_102815 | Sample-Routine | Water | Surface Water | 2015-10-28 | 14:30 | MST | FOLLOWUPGKM | Water Bottle | Molybdenum | Total | 1 | ug/L |  |  | Final | Actual | Wet | USEPA | 200.8 | Metals in Waters by ICP/MS | TestAmerica Savannah | 2015-11-03 | 1 | 0.45 | 1 | ug/L | average flow data unavailable | 36.8728 | -107.9607
ADW-021 | ADW021_SW_102815 | Sample-Routine | Water | Surface Water | 2015-10-28 | 14:30 | MST | FOLLOWUPGKM | Water Bottle | Nickel | Dissolved | 1.2 | ug/L |  |  | Final | Actual | Wet | USEPA | 200.8 | Metals in Waters by ICP/MS | TestAmerica Savannah | 2015-11-03 | 1 | 0.4 | 1 | ug/L | average flow data unavailable | 36.8728 | -107.9607
ADW-021 | ADW021_SW_102815 | Sample-Routine | Water | Surface Water | 2015-10-28 | 14:30 | MST | FOLLOWUPGKM | Water Bottle | Nickel | Total | 1.4 | ug/L | J |  | Final | Actual | Wet | USEPA | 200.8 | Metals in Waters by ICP/MS | TestAmerica Savannah | 2015-11-03 | 1 | 0.4 | 1 | ug/L | average flow data unavailable | 36.8728 | -107.9607
ADW-021 | ADW021_SW_102815 | Sample-Routine | Water | Surface Water | 2015-10-28 | 14:30 | MST | FOLLOWUPGKM | Water Bottle | Organic carbon | Total | 0.99 | mg/L | J |  | Final | Actual | Wet | APHA | 5310-B | Total Organic Carbon by Combustion-Infrared Method | TestAmerica Savannah | 2015-11-07 | 1 | 0.5 | 1 | mg/L | average flow data unavailable | 36.8728 | -107.9607
ADW-021 | ADW021_SW_102815 | Sample-Routine | Water | Surface Water | 2015-10-28 | 14:30 | MST | FOLLOWUPGKM | Water Bottle | Organic carbon | Total | 2.1 | mg/L |  |  | Final | Actual | Wet | APHA | 5310-B | Total Organic Carbon by Combustion-Infrared Method | TestAmerica Savannah | 2015-11-08 | 1 | 0.5 | 1 | mg/L | average flow data unavailable | 36.8728 | -107.9607
ADW-021 | ADW021_SW_102815 | Sample-Routine | Water | Surface Water | 2015-10-28 | 14:30 | MST | FOLLOWUPGKM | Water Bottle | Potassium | Dissolved | 2500 | ug/L | J+ |  | Final | Actual | Wet | USEPA | 200.7 | Metals in Water by ICP-AES | TestAmerica Savannah | 2015-11-04 | 1000 | 17 | 1000 | ug/L | average flow data unavailable | 36.8728 | -107.9607
ADW-021 | ADW021_SW_102815 | Sample-Routine | Water | Surface Water | 2015-10-28 | 14:30 | MST | FOLLOWUPGKM | Water Bottle | Potassium | Total | 2500 | ug/L | J+ |  | Final | Actual | Wet | USEPA | 200.7 | Metals in Water by ICP-AES | TestAmerica Savannah | 2015-11-04 | 1000 | 17 | 1000 | ug/L | average flow data unavailable | 36.8728 | -107.9607
ADW-021 | ADW021_SW_102815 | Sample-Routine | Water | Surface Water | 2015-10-28 | 14:30 | MST | FOLLOWUPGKM | Water Bottle | Selenium | Dissolved |  | ug/L | U | Not Detected | Final | Actual | Wet | USEPA | 200.8 | Metals in Waters by ICP/MS | TestAmerica Savannah | 2015-11-03 | 2 | 0.58 | 2 | ug/L | average flow data unavailable | 36.8728 | -107.9607
ADW-021 | ADW021_SW_102815 | Sample-Routine | Water | Surface Water | 2015-10-28 | 14:30 | MST | FOLLOWUPGKM | Water Bottle | Selenium | Total |  | ug/L | U | Not Detected | Final | Actual | Wet | USEPA | 200.8 | Metals in Waters by ICP/MS | TestAmerica Savannah | 2015-11-03 | 2 | 0.58 | 2 | ug/L | average flow data unavailable | 36.8728 | -107.9607
ADW-021 | ADW021_SW_102815 | Sample-Routine | Water | Surface Water | 2015-10-28 | 14:30 | MST | FOLLOWUPGKM | Water Bottle | Silver | Dissolved |  | ug/L | U | Not Detected | Final | Actual | Wet | USEPA | 200.8 | Metals in Waters by ICP/MS | TestAmerica Savannah | 2015-11-03 | 1 | 0.1 | 1 | ug/L | average flow data unavailable | 36.8728 | -107.9607
ADW-021 | ADW021_SW_102815 | Sample-Routine | Water | Surface Water | 2015-10-28 | 14:30 | MST | FOLLOWUPGKM | Water Bottle | Silver | Total |  | ug/L | U | Not Detected | Final | Actual | Wet | USEPA | 200.8 | Metals in Waters by ICP/MS | TestAmerica Savannah | 2015-11-03 | 1 | 0.1 | 1 | ug/L | average flow data unavailable | 36.8728 | -107.9607
ADW-021 | ADW021_SW_102815 | Sample-Routine | Water | Surface Water | 2015-10-28 | 14:30 | MST | FOLLOWUPGKM | Water Bottle | Sodium | Dissolved | 18000 | ug/L |  |  | Final | Actual | Wet | USEPA | 200.7 | Metals in Water by ICP-AES | TestAmerica Savannah | 2015-11-04 | 1000 | 480 | 1000 | ug/L | average flow data unavailable | 36.8728 | -107.9607
ADW-021 | ADW021_SW_102815 | Sample-Routine | Water | Surface Water | 2015-10-28 | 14:30 | MST | FOLLOWUPGKM | Water Bottle | Sodium | Total | 18000 | ug/L |  |  | Final | Actual | Wet | USEPA | 200.7 | Metals in Water by ICP-AES | TestAmerica Savannah | 2015-11-04 | 1000 | 480 | 1000 | ug/L | average flow data unavailable | 36.8728 | -107.9607
ADW-021 | ADW021_SW_102815 | Sample-Routine | Water | Surface Water | 2015-10-28 | 14:30 | MST | FOLLOWUPGKM | Water Bottle | Thallium | Dissolved |  | ug/L | U | Not Detected | Final | Actual | Wet | USEPA | 200.8 | Metals in Waters by ICP/MS | TestAmerica Savannah | 2015-11-03 | 0.2 | 0.1 | 0.2 | ug/L | average flow data unavailable | 36.8728 | -107.9607
ADW-021 | ADW021_SW_102815 | Sample-Routine | Water | Surface Water | 2015-10-28 | 14:30 | MST | FOLLOWUPGKM | Water Bottle | Thallium | Total |  | ug/L | U | Not Detected | Final | Actual | Wet | USEPA | 200.8 | Metals in Waters by ICP/MS | TestAmerica Savannah | 2015-11-03 | 0.2 | 0.1 | 0.2 | ug/L | average flow data unavailable | 36.8728 | -107.9607
ADW-021 | ADW021_SW_102815 | Sample-Routine | Water | Surface Water | 2015-10-28 | 14:30 | MST | FOLLOWUPGKM | Water Bottle | Total Hardness | Total | 220 | mg/L |  |  | Final | Actual | Wet | APHA | 2340B | Hardness by Calculation | TestAmerica Savannah | 2015-11-05 | 3.3 | 3.3 | 3.3 | mg/L | average flow data unavailable | 36.8728 | -107.9607
ADW-021 | ADW021_SW_102815 | Sample-Routine | Water | Surface Water | 2015-10-28 | 14:30 | MST | FOLLOWUPGKM | Water Bottle | Total Suspended Solids | Total | 33 | mg/L |  |  | Final | Actual | Wet | APHA | 2540-D | Total Suspended Solids in Water | TestAmerica Savannah | 2015-11-02 | 5.1 | 5.1 | 5.1 | mg/L | average flow data unavailable | 36.8728 | -107.9607
ADW-021 | ADW021_SW_102815 | Sample-Routine | Water | Surface Water | 2015-10-28 | 14:30 | MST | FOLLOWUPGKM | Water Bottle | Vanadium | Dissolved |  | ug/L | U | Not Detected | Final | Actual | Wet | USEPA | 200.8 | Metals in Waters by ICP/MS | TestAmerica Savannah | 2015-11-03 | 1 | 0.3 | 1 | ug/L | average flow data unavailable | 36.8728 | -107.9607
ADW-021 | ADW021_SW_102815 | Sample-Routine | Water | Surface Water | 2015-10-28 | 14:30 | MST | FOLLOWUPGKM | Water Bottle | Vanadium | Total | 0.37 | ug/L | J |  | Final | Actual | Wet | USEPA | 200.8 | Metals in Waters by ICP/MS | TestAmerica Savannah | 2015-11-03 | 1 | 0.3 | 1 | ug/L | average flow data unavailable | 36.8728 | -107.9607
ADW-021 | ADW021_SW_102815 | Sample-Routine | Water | Surface Water | 2015-10-28 | 14:30 | MST | FOLLOWUPGKM | Water Bottle | Zinc | Dissolved | 5.5 | ug/L | J |  | Final | Actual | Wet | USEPA | 200.8 | Metals in Waters by ICP/MS | TestAmerica Savannah | 2015-11-03 | 20 | 2.8 | 20 | ug/L | average flow data unavailable | 36.8728 | -107.9607
ADW-021 | ADW021_SW_102815 | Sample-Routine | Water | Surface Water | 2015-10-28 | 14:30 | MST | FOLLOWUPGKM | Water Bottle | Zinc | Total | 26 | ug/L |  |  | Final | Actual | Wet | USEPA | 200.8 | Metals in Waters by ICP/MS | TestAmerica Savannah | 2015-11-03 | 20 | 2.8 | 20 | ug/L | average flow data unavailable | 36.8728 | -107.9607
ADW-021 | ADW021_SW_111715 | Sample-Routine | Water | Surface Water | 2015-11-17 | 9:30 | MST | FOLLOWUPGKM | Water Bottle | Alkalinity, total | Total | 150 | mg/L |  |  | Final | Actual | Wet | APHA | 2320-B | Alkalinity by Gran Titration | TestAmerica Savannah | 2015-11-21 | 5 | 5 | 5 | mg/L |  | 36.8728 | -107.9607
ADW-021 | ADW021_SW_111715 | Sample-Routine | Water | Surface Water | 2015-11-17 | 9:30 | MST | FOLLOWUPGKM | Water Bottle | Aluminum | Dissolved | 55 | ug/L | J |  | Final | Actual | Wet | USEPA | 200.7 | Metals in Water by ICP-AES | TestAmerica Savannah | 2015-11-20 | 200 | 24 | 200 | ug/L |  | 36.8728 | -107.9607
ADW-021 | ADW021_SW_111715 | Sample-Routine | Water | Surface Water | 2015-11-17 | 9:30 | MST | FOLLOWUPGKM | Water Bottle | Aluminum | Total | 7700 | ug/L |  |  | Final | Actual | Wet | USEPA | 200.7 | Metals in Water by ICP-AES | TestAmerica Savannah | 2015-11-20 | 200 | 24 | 200 | ug/L | Total Aluminum results shouldn't be compared to New Mexico Water Quality Standards. Total Aluminum samples were not filtered per New Mexico Environment Department (NMED) Standard Operating Procedures (SOP). New Mexico Environment Department SOP follows a protocol for Total Aluminum where the stream turbidity is 30 NTUs or below, the Total Aluminum sample remains unfiltered. If stream turbidity is greater than 30 NTUs, the Total Aluminum sample is passed through a 10 μm filter. For additional for information see NMED SOP Chemical Sampling in Lotic Environments, available at https://www.env.nm.gov/swqb/SOP/ | 36.8728 | -107.9607
ADW-021 | ADW021_SW_111715 | Sample-Routine | Water | Surface Water | 2015-11-17 | 9:30 | MST | FOLLOWUPGKM | Water Bottle | Antimony | Dissolved |  | ug/L | U | Not Detected | Final | Actual | Wet | USEPA | 200.8 | Metals in Waters by ICP/MS | TestAmerica Savannah | 2015-11-21 | 1 | 0.4 | 1 | ug/L |  | 36.8728 | -107.9607
ADW-021 | ADW021_SW_111715 | Sample-Routine | Water | Surface Water | 2015-11-17 | 9:30 | MST | FOLLOWUPGKM | Water Bottle | Antimony | Total |  | ug/L | UJ | Not Detected | Final | Actual | Wet | USEPA | 200.8 | Metals in Waters by ICP/MS | TestAmerica Savannah | 2015-11-21 | 1 | 0.4 | 1 | ug/L |  | 36.8728 | -107.9607
ADW-021 | ADW021_SW_111715 | Sample-Routine | Water | Surface Water | 2015-11-17 | 9:30 | MST | FOLLOWUPGKM | Water Bottle | Arsenic | Dissolved |  | ug/L | U | Not Detected | Final | Actual | Wet | USEPA | 200.8 | Metals in Waters by ICP/MS | TestAmerica Savannah | 2015-11-21 | 1 | 0.37 | 1 | ug/L |  | 36.8728 | -107.9607
ADW-021 | ADW021_SW_111715 | Sample-Routine | Water | Surface Water | 2015-11-17 | 9:30 | MST | FOLLOWUPGKM | Water Bottle | Arsenic | Total | 1.1 | ug/L |  |  | Final | Actual | Wet | USEPA | 200.8 | Metals in Waters by ICP/MS | TestAmerica Savannah | 2015-11-21 | 1 | 0.37 | 1 | ug/L |  | 36.8728 | -107.9607
ADW-021 | ADW021_SW_111715 | Sample-Routine | Water | Surface Water | 2015-11-17 | 9:30 | MST | FOLLOWUPGKM | Water Bottle | Barium | Dissolved | 110 | ug/L |  |  | Final | Actual | Wet | USEPA | 200.8 | Metals in Waters by ICP/MS | TestAmerica Savannah | 2015-11-21 | 2 | 0.14 | 2 | ug/L |  | 36.8728 | -107.9607
ADW-021 | ADW021_SW_111715 | Sample-Routine | Water | Surface Water | 2015-11-17 | 9:30 | MST | FOLLOWUPGKM | Water Bottle | Barium | Total | 190 | ug/L |  |  | Final | Actual | Wet | USEPA | 200.8 | Metals in Waters by ICP/MS | TestAmerica Savannah | 2015-11-21 | 2 | 0.14 | 2 | ug/L |  | 36.8728 | -107.9607
ADW-021 | ADW021_SW_111715 | Sample-Routine | Water | Surface Water | 2015-11-17 | 9:30 | MST | FOLLOWUPGKM | Water Bottle | Beryllium | Dissolved |  | ug/L | U | Not Detected | Final | Actual | Wet | USEPA | 200.8 | Metals in Waters by ICP/MS | TestAmerica Savannah | 2015-11-21 | 0.4 | 0.15 | 0.4 | ug/L |  | 36.8728 | -107.9607
ADW-021 | ADW021_SW_111715 | Sample-Routine | Water | Surface Water | 2015-11-17 | 9:30 | MST | FOLLOWUPGKM | Water Bottle | Beryllium | Total | 0.37 | ug/L | J |  | Final | Actual | Wet | USEPA | 200.8 | Metals in Waters by ICP/MS | TestAmerica Savannah | 2015-11-21 | 0.4 | 0.15 | 0.4 | ug/L |  | 36.8728 | -107.9607
ADW-021 | ADW021_SW_111715 | Sample-Routine | Water | Surface Water | 2015-11-17 | 9:30 | MST | FOLLOWUPGKM | Water Bottle | Cadmium | Dissolved |  | ug/L | U | Not Detected | Final | Actual | Wet | USEPA | 200.8 | Metals in Waters by ICP/MS | TestAmerica Savannah | 2015-11-21 | 0.5 | 0.043 | 0.5 | ug/L |  | 36.8728 | -107.9607
ADW-021 | ADW021_SW_111715 | Sample-Routine | Water | Surface Water | 2015-11-17 | 9:30 | MST | FOLLOWUPGKM | Water Bottle | Cadmium | Total | 0.2 | ug/L | J |  | Final | Actual | Wet | USEPA | 200.8 | Metals in Waters by ICP/MS | TestAmerica Savannah | 2015-11-21 | 0.5 | 0.043 | 0.5 | ug/L |  | 36.8728 | -107.9607
ADW-021 | ADW021_SW_111715 | Sample-Routine | Water | Surface Water | 2015-11-17 | 9:30 | MST | FOLLOWUPGKM | Water Bottle | Calcium | Dissolved | 73000 | ug/L |  |  | Final | Actual | Wet | USEPA | 200.7 | Metals in Water by ICP-AES | TestAmerica Savannah | 2015-11-20 | 500 | 25 | 500 | ug/L |  | 36.8728 | -107.9607
ADW-021 | ADW021_SW_111715 | Sample-Routine | Water | Surface Water | 2015-11-17 | 9:30 | MST | FOLLOWUPGKM | Water Bottle | Calcium | Total | 76000 | ug/L |  |  | Final | Actual | Wet | USEPA | 200.7 | Metals in Water by ICP-AES | TestAmerica Savannah | 2015-11-20 | 500 | 25 | 500 | ug/L |  | 36.8728 | -107.9607
ADW-021 | ADW021_SW_111715 | Sample-Routine | Water | Surface Water | 2015-11-17 | 9:30 | MST | FOLLOWUPGKM | Water Bottle | Chromium | Dissolved |  | ug/L | U | Not Detected | Final | Actual | Wet | USEPA | 200.8 | Metals in Waters by ICP/MS | TestAmerica Savannah | 2015-11-21 | 2 | 1 | 2 | ug/L |  | 36.8728 | -107.9607
ADW-021 | ADW021_SW_111715 | Sample-Routine | Water | Surface Water | 2015-11-17 | 9:30 | MST | FOLLOWUPGKM | Water Bottle | Chromium | Total | 2.4 | ug/L |  |  | Final | Actual | Wet | USEPA | 200.8 | Metals in Waters by ICP/MS | TestAmerica Savannah | 2015-11-21 | 2 | 1 | 2 | ug/L |  | 36.8728 | -107.9607
ADW-021 | ADW021_SW_111715 | Sample-Routine | Water | Surface Water | 2015-11-17 | 9:30 | MST | FOLLOWUPGKM | Water Bottle | Cobalt | Dissolved | 0.69 | ug/L |  |  | Final | Actual | Wet | USEPA | 200.8 | Metals in Waters by ICP/MS | TestAmerica Savannah | 2015-11-21 | 0.4 | 0.12 | 0.4 | ug/L |  | 36.8728 | -107.9607
ADW-021 | ADW021_SW_111715 | Sample-Routine | Water | Surface Water | 2015-11-17 | 9:30 | MST | FOLLOWUPGKM | Water Bottle | Cobalt | Total | 2.9 | ug/L |  |  | Final | Actual | Wet | USEPA | 200.8 | Metals in Waters by ICP/MS | TestAmerica Savannah | 2015-11-21 | 0.4 | 0.12 | 0.4 | ug/L |  | 36.8728 | -107.9607
ADW-021 | ADW021_SW_111715 | Sample-Routine | Water | Surface Water | 2015-11-17 | 9:30 | MST | FOLLOWUPGKM | Water Bottle | Copper | Dissolved | 1.4 | ug/L |  |  | Final | Actual | Wet | USEPA | 200.8 | Metals in Waters by ICP/MS | TestAmerica Savannah | 2015-11-21 | 1 | 0.5 | 1 | ug/L |  | 36.8728 | -107.9607
ADW-021 | ADW021_SW_111715 | Sample-Routine | Water | Surface Water | 2015-11-17 | 9:30 | MST | FOLLOWUPGKM | Water Bottle | Copper | Total | 13 | ug/L |  |  | Final | Actual | Wet | USEPA | 200.8 | Metals in Waters by ICP/MS | TestAmerica Savannah | 2015-11-21 | 1 | 0.5 | 1 | ug/L |  | 36.8728 | -107.9607
ADW-021 | ADW021_SW_111715 | Sample-Routine | Water | Surface Water | 2015-11-17 | 9:30 | MST | FOLLOWUPGKM | Water Bottle | Iron | Dissolved | 29 | ug/L | J |  | Final | Actual | Wet | USEPA | 200.7 | Metals in Water by ICP-AES | TestAmerica Savannah | 2015-11-20 | 50 | 17 | 50 | ug/L |  | 36.8728 | -107.9607
ADW-021 | ADW021_SW_111715 | Sample-Routine | Water | Surface Water | 2015-11-17 | 9:30 | MST | FOLLOWUPGKM | Water Bottle | Iron | Total | 5400 | ug/L |  |  | Final | Actual | Wet | USEPA | 200.7 | Metals in Water by ICP-AES | TestAmerica Savannah | 2015-11-20 | 50 | 17 | 50 | ug/L |  | 36.8728 | -107.9607
ADW-021 | ADW021_SW_111715 | Sample-Routine | Water | Surface Water | 2015-11-17 | 9:30 | MST | FOLLOWUPGKM | Water Bottle | Lead | Dissolved | 0.062 | ug/L | J |  | Final | Actual | Wet | USEPA | 200.8 | Metals in Waters by ICP/MS | TestAmerica Savannah | 2015-11-21 | 0.3 | 0.06 | 0.3 | ug/L |  | 36.8728 | -107.9607
ADW-021 | ADW021_SW_111715 | Sample-Routine | Water | Surface Water | 2015-11-17 | 9:30 | MST | FOLLOWUPGKM | Water Bottle | Lead | Total | 7.6 | ug/L |  |  | Final | Actual | Wet | USEPA | 200.8 | Metals in Waters by ICP/MS | TestAmerica Savannah | 2015-11-21 | 0.3 | 0.06 | 0.3 | ug/L |  | 36.8728 | -107.9607
ADW-021 | ADW021_SW_111715 | Sample-Routine | Water | Surface Water | 2015-11-17 | 9:30 | MST | FOLLOWUPGKM | Water Bottle | Magnesium | Dissolved | 11000 | ug/L |  |  | Final | Actual | Wet | USEPA | 200.7 | Metals in Water by ICP-AES | TestAmerica Savannah | 2015-11-20 | 500 | 33 | 500 | ug/L |  | 36.8728 | -107.9607
ADW-021 | ADW021_SW_111715 | Sample-Routine | Water | Surface Water | 2015-11-17 | 9:30 | MST | FOLLOWUPGKM | Water Bottle | Magnesium | Total | 12000 | ug/L |  |  | Final | Actual | Wet | USEPA | 200.7 | Metals in Water by ICP-AES | TestAmerica Savannah | 2015-11-20 | 500 | 33 | 500 | ug/L |  | 36.8728 | -107.9607
ADW-021 | ADW021_SW_111715 | Sample-Routine | Water | Surface Water | 2015-11-17 | 9:30 | MST | FOLLOWUPGKM | Water Bottle | Manganese | Dissolved | 30 | ug/L |  |  | Final | Actual | Wet | USEPA | 200.8 | Metals in Waters by ICP/MS | TestAmerica Savannah | 2015-11-21 | 2.5 | 1.2 | 2.5 | ug/L |  | 36.8728 | -107.9607
ADW-021 | ADW021_SW_111715 | Sample-Routine | Water | Surface Water | 2015-11-17 | 9:30 | MST | FOLLOWUPGKM | Water Bottle | Manganese | Total | 220 | ug/L |  |  | Final | Actual | Wet | USEPA | 200.8 | Metals in Waters by ICP/MS | TestAmerica Savannah | 2015-11-21 | 2.5 | 1.2 | 2.5 | ug/L |  | 36.8728 | -107.9607
ADW-021 | ADW021_SW_111715 | Sample-Routine | Water | Surface Water | 2015-11-17 | 9:30 | MST | FOLLOWUPGKM | Water Bottle | Mercury | Dissolved |  | ug/L | U | Not Detected | Final | Actual | Wet | USEPA | 245.1 | Mercury in Water by CVAA | TestAmerica Savannah | 2015-11-19 | 0.2 | 0.08 | 0.2 | ug/L |  | 36.8728 | -107.9607
ADW-021 | ADW021_SW_111715 | Sample-Routine | Water | Surface Water | 2015-11-17 | 9:30 | MST | FOLLOWUPGKM | Water Bottle | Mercury | Total |  | ug/L | U | Not Detected | Final | Actual | Wet | USEPA | 245.1 | Mercury in Water by CVAA | TestAmerica Savannah | 2015-11-19 | 0.2 | 0.08 | 0.2 | ug/L |  | 36.8728 | -107.9607
ADW-021 | ADW021_SW_111715 | Sample-Routine | Water | Surface Water | 2015-11-17 | 9:30 | MST | FOLLOWUPGKM | Water Bottle | Molybdenum | Dissolved | 1.4 | ug/L |  |  | Final | Actual | Wet | USEPA | 200.8 | Metals in Waters by ICP/MS | TestAmerica Savannah | 2015-11-21 | 1 | 0.45 | 1 | ug/L |  | 36.8728 | -107.9607
ADW-021 | ADW021_SW_111715 | Sample-Routine | Water | Surface Water | 2015-11-17 | 9:30 | MST | FOLLOWUPGKM | Water Bottle | Molybdenum | Total | 1.2 | ug/L |  |  | Final | Actual | Wet | USEPA | 200.8 | Metals in Waters by ICP/MS | TestAmerica Savannah | 2015-11-21 | 1 | 0.45 | 1 | ug/L |  | 36.8728 | -107.9607
ADW-021 | ADW021_SW_111715 | Sample-Routine | Water | Surface Water | 2015-11-17 | 9:30 | MST | FOLLOWUPGKM | Water Bottle | Nickel | Dissolved | 1.3 | ug/L |  |  | Final | Actual | Wet | USEPA | 200.8 | Metals in Waters by ICP/MS | TestAmerica Savannah | 2015-11-21 | 1 | 0.4 | 1 | ug/L |  | 36.8728 | -107.9607
ADW-021 | ADW021_SW_111715 | Sample-Routine | Water | Surface Water | 2015-11-17 | 9:30 | MST | FOLLOWUPGKM | Water Bottle | Nickel | Total | 3.9 | ug/L |  |  | Final | Actual | Wet | USEPA | 200.8 | Metals in Waters by ICP/MS | TestAmerica Savannah | 2015-11-21 | 1 | 0.4 | 1 | ug/L |  | 36.8728 | -107.9607
ADW-021 | ADW021_SW_111715 | Sample-Routine | Water | Surface Water | 2015-11-17 | 9:30 | MST | FOLLOWUPGKM | Water Bottle | Organic carbon | Total | 2 | mg/L |  |  | Final | Actual | Wet | APHA | 5310-B | Total Organic Carbon by Combustion-Infrared Method | TestAmerica Savannah | 2015-12-10 | 1 | 0.16 | 1 | mg/L |  | 36.8728 | -107.9607
ADW-021 | ADW021_SW_111715 | Sample-Routine | Water | Surface Water | 2015-11-17 | 9:30 | MST | FOLLOWUPGKM | Water Bottle | Organic carbon | Total | 2.2 | mg/L |  |  | Final | Actual | Wet | APHA | 5310-B | Total Organic Carbon by Combustion-Infrared Method | TestAmerica Savannah | 2015-12-10 | 1 | 0.16 | 1 | mg/L |  | 36.8728 | -107.9607
ADW-021 | ADW021_SW_111715 | Sample-Routine | Water | Surface Water | 2015-11-17 | 9:30 | MST | FOLLOWUPGKM | Water Bottle | Potassium | Dissolved | 2800 | ug/L |  |  | Final | Actual | Wet | USEPA | 200.7 | Metals in Water by ICP-AES | TestAmerica Savannah | 2015-11-20 | 1000 | 17 | 1000 | ug/L |  | 36.8728 | -107.9607
ADW-021 | ADW021_SW_111715 | Sample-Routine | Water | Surface Water | 2015-11-17 | 9:30 | MST | FOLLOWUPGKM | Water Bottle | Potassium | Total | 4400 | ug/L |  |  | Final | Actual | Wet | USEPA | 200.7 | Metals in Water by ICP-AES | TestAmerica Savannah | 2015-11-20 | 1000 | 17 | 1000 | ug/L |  | 36.8728 | -107.9607
ADW-021 | ADW021_SW_111715 | Sample-Routine | Water | Surface Water | 2015-11-17 | 9:30 | MST | FOLLOWUPGKM | Water Bottle | Selenium | Dissolved | 0.92 | ug/L | J |  | Final | Actual | Wet | USEPA | 200.8 | Metals in Waters by ICP/MS | TestAmerica Savannah | 2015-11-21 | 2 | 0.58 | 2 | ug/L |  | 36.8728 | -107.9607
ADW-021 | ADW021_SW_111715 | Sample-Routine | Water | Surface Water | 2015-11-17 | 9:30 | MST | FOLLOWUPGKM | Water Bottle | Selenium | Total | 0.67 | ug/L | J |  | Final | Actual | Wet | USEPA | 200.8 | Metals in Waters by ICP/MS | TestAmerica Savannah | 2015-11-21 | 2 | 0.58 | 2 | ug/L |  | 36.8728 | -107.9607
ADW-021 | ADW021_SW_111715 | Sample-Routine | Water | Surface Water | 2015-11-17 | 9:30 | MST | FOLLOWUPGKM | Water Bottle | Silver | Dissolved |  | ug/L | U | Not Detected | Final | Actual | Wet | USEPA | 200.8 | Metals in Waters by ICP/MS | TestAmerica Savannah | 2015-11-21 | 1 | 0.1 | 1 | ug/L |  | 36.8728 | -107.9607
ADW-021 | ADW021_SW_111715 | Sample-Routine | Water | Surface Water | 2015-11-17 | 9:30 | MST | FOLLOWUPGKM | Water Bottle | Silver | Total | 0.1 | ug/L | J |  | Final | Actual | Wet | USEPA | 200.8 | Metals in Waters by ICP/MS | TestAmerica Savannah | 2015-11-21 | 1 | 0.1 | 1 | ug/L |  | 36.8728 | -107.9607
ADW-021 | ADW021_SW_111715 | Sample-Routine | Water | Surface Water | 2015-11-17 | 9:30 | MST | FOLLOWUPGKM | Water Bottle | Sodium | Dissolved | 24000 | ug/L |  |  | Final | Actual | Wet | USEPA | 200.7 | Metals in Water by ICP-AES | TestAmerica Savannah | 2015-11-20 | 1000 | 480 | 1000 | ug/L |  | 36.8728 | -107.9607
ADW-021 | ADW021_SW_111715 | Sample-Routine | Water | Surface Water | 2015-11-17 | 9:30 | MST | FOLLOWUPGKM | Water Bottle | Sodium | Total | 24000 | ug/L |  |  | Final | Actual | Wet | USEPA | 200.7 | Metals in Water by ICP-AES | TestAmerica Savannah | 2015-11-20 | 1000 | 480 | 1000 | ug/L |  | 36.8728 | -107.9607
ADW-021 | ADW021_SW_111715 | Sample-Routine | Water | Surface Water | 2015-11-17 | 9:30 | MST | FOLLOWUPGKM | Water Bottle | Thallium | Dissolved |  | ug/L | U | Not Detected | Final | Actual | Wet | USEPA | 200.8 | Metals in Waters by ICP/MS | TestAmerica Savannah | 2015-11-21 | 0.2 | 0.1 | 0.2 | ug/L |  | 36.8728 | -107.9607
ADW-021 | ADW021_SW_111715 | Sample-Routine | Water | Surface Water | 2015-11-17 | 9:30 | MST | FOLLOWUPGKM | Water Bottle | Thallium | Total |  | ug/L | U | Not Detected | Final | Actual | Wet | USEPA | 200.8 | Metals in Waters by ICP/MS | TestAmerica Savannah | 2015-11-21 | 0.2 | 0.1 | 0.2 | ug/L |  | 36.8728 | -107.9607
ADW-021 | ADW021_SW_111715 | Sample-Routine | Water | Surface Water | 2015-11-17 | 9:30 | MST | FOLLOWUPGKM | Water Bottle | Total Hardness | Total | 240 | mg/L |  |  | Final | Actual | Wet | APHA | 2340B | Hardness by Calculation | TestAmerica Savannah | 2015-11-24 | 3.3 | 3.3 | 3.3 | mg/L |  | 36.8728 | -107.9607
ADW-021 | ADW021_SW_111715 | Sample-Routine | Water | Surface Water | 2015-11-17 | 9:30 | MST | FOLLOWUPGKM | Water Bottle | Total Suspended Solids | Total | 330 | mg/L |  |  | Final | Actual | Wet | APHA | 2540-D | Total Suspended Solids in Water | TestAmerica Savannah | 2015-11-20 | 10 | 10 | 10 | mg/L |  | 36.8728 | -107.9607
ADW-021 | ADW021_SW_111715 | Sample-Routine | Water | Surface Water | 2015-11-17 | 9:30 | MST | FOLLOWUPGKM | Water Bottle | Vanadium | Dissolved | 0.38 | ug/L | J |  | Final | Actual | Wet | USEPA | 200.8 | Metals in Waters by ICP/MS | TestAmerica Savannah | 2015-11-21 | 1 | 0.3 | 1 | ug/L |  | 36.8728 | -107.9607
ADW-021 | ADW021_SW_111715 | Sample-Routine | Water | Surface Water | 2015-11-17 | 9:30 | MST | FOLLOWUPGKM | Water Bottle | Vanadium | Total | 9.6 | ug/L |  |  | Final | Actual | Wet | USEPA | 200.8 | Metals in Waters by ICP/MS | TestAmerica Savannah | 2015-11-21 | 1 | 0.3 | 1 | ug/L |  | 36.8728 | -107.9607
ADW-021 | ADW021_SW_111715 | Sample-Routine | Water | Surface Water | 2015-11-17 | 9:30 | MST | FOLLOWUPGKM | Water Bottle | Zinc | Dissolved | 9.5 | ug/L | J |  | Final | Actual | Wet | USEPA | 200.8 | Metals in Waters by ICP/MS | TestAmerica Savannah | 2015-11-21 | 20 | 2.8 | 20 | ug/L |  | 36.8728 | -107.9607
ADW-021 | ADW021_SW_111715 | Sample-Routine | Water | Surface Water | 2015-11-17 | 9:30 | MST | FOLLOWUPGKM | Water Bottle | Zinc | Total | 74 | ug/L |  |  | Final | Actual | Wet | USEPA | 200.8 | Metals in Waters by ICP/MS | TestAmerica Savannah | 2015-11-21 | 20 | 2.8 | 20 | ug/L |  | 36.8728 | -107.9607
ADW-022 | ADW022_SEDIMENT_102815 | Sample-Routine | Sediment |  | 2015-10-28 | 13:30 | MST | FOLLOWUPGKM | Disposable plastic scoop | Aluminum | Total | 9700 | mg/Kg |  |  | Final | Actual | Dry | USEPA | 6010C | Inductively Coupled Plasma - Atomic Emission Spectroscopy (ICP-AES) | TestAmerica Savannah | 2015-11-09 | 26 | 4.1 | 26 | mg/Kg |  | 36.9333 | -107.9091
ADW-022 | ADW022_SEDIMENT_102815 | Sample-Routine | Sediment |  | 2015-10-28 | 13:30 | MST | FOLLOWUPGKM | Disposable plastic scoop | Antimony | Total | 0.21 | mg/Kg | J |  | Final | Actual | Dry | USEPA | 6020A | ICP-MS | TestAmerica Savannah | 2015-11-09 | 1.3 | 0.13 | 1.3 | mg/Kg |  | 36.9333 | -107.9091
ADW-022 | ADW022_SEDIMENT_102815 | Sample-Routine | Sediment |  | 2015-10-28 | 13:30 | MST | FOLLOWUPGKM | Disposable plastic scoop | Arsenic | Total | 4.8 | mg/Kg |  |  | Final | Actual | Dry | USEPA | 6020A | ICP-MS | TestAmerica Savannah | 2015-11-09 | 0.4 | 0.13 | 0.4 | mg/Kg |  | 36.9333 | -107.9091
ADW-022 | ADW022_SEDIMENT_102815 | Sample-Routine | Sediment |  | 2015-10-28 | 13:30 | MST | FOLLOWUPGKM | Disposable plastic scoop | Barium | Total | 270 | mg/Kg |  |  | Final | Actual | Dry | USEPA | 6020A | ICP-MS | TestAmerica Savannah | 2015-11-09 | 0.66 | 0.079 | 0.66 | mg/Kg |  | 36.9333 | -107.9091
ADW-022 | ADW022_SEDIMENT_102815 | Sample-Routine | Sediment |  | 2015-10-28 | 13:30 | MST | FOLLOWUPGKM | Disposable plastic scoop | Beryllium | Total | 0.83 | mg/Kg |  |  | Final | Actual | Dry | USEPA | 6020A | ICP-MS | TestAmerica Savannah | 2015-11-09 | 0.066 | 0.02 | 0.066 | mg/Kg |  | 36.9333 | -107.9091
ADW-022 | ADW022_SEDIMENT_102815 | Sample-Routine | Sediment |  | 2015-10-28 | 13:30 | MST | FOLLOWUPGKM | Disposable plastic scoop | Cadmium | Total | 0.46 | mg/Kg |  |  | Final | Actual | Dry | USEPA | 6020A | ICP-MS | TestAmerica Savannah | 2015-11-09 | 0.066 | 0.02 | 0.066 | mg/Kg |  | 36.9333 | -107.9091
ADW-022 | ADW022_SEDIMENT_102815 | Sample-Routine | Sediment |  | 2015-10-28 | 13:30 | MST | FOLLOWUPGKM | Disposable plastic scoop | Calcium | Total | 12000 | mg/Kg |  |  | Final | Actual | Dry | USEPA | 6010C | Inductively Coupled Plasma - Atomic Emission Spectroscopy (ICP-AES) | TestAmerica Savannah | 2015-11-09 | 66 | 6.8 | 66 | mg/Kg |  | 36.9333 | -107.9091
ADW-022 | ADW022_SEDIMENT_102815 | Sample-Routine | Sediment |  | 2015-10-28 | 13:30 | MST | FOLLOWUPGKM | Disposable plastic scoop | Chromium | Total | 6.5 | mg/Kg | J |  | Final | Actual | Dry | USEPA | 6020A | ICP-MS | TestAmerica Savannah | 2015-11-10 | 1.3 | 0.14 | 1.3 | mg/Kg |  | 36.9333 | -107.9091
ADW-022 | ADW022_SEDIMENT_102815 | Sample-Routine | Sediment |  | 2015-10-28 | 13:30 | MST | FOLLOWUPGKM | Disposable plastic scoop | Cobalt | Total | 7.1 | mg/Kg |  |  | Final | Actual | Dry | USEPA | 6020A | ICP-MS | TestAmerica Savannah | 2015-11-09 | 0.066 | 0.013 | 0.066 | mg/Kg |  | 36.9333 | -107.9091
ADW-022 | ADW022_SEDIMENT_102815 | Sample-Routine | Sediment |  | 2015-10-28 | 13:30 | MST | FOLLOWUPGKM | Disposable plastic scoop | Copper | Total | 21 | mg/Kg |  |  | Final | Actual | Dry | USEPA | 6020A | ICP-MS | TestAmerica Savannah | 2015-11-09 | 0.66 | 0.17 | 0.66 | mg/Kg |  | 36.9333 | -107.9091
ADW-022 | ADW022_SEDIMENT_102815 | Sample-Routine | Sediment |  | 2015-10-28 | 13:30 | MST | FOLLOWUPGKM | Disposable plastic scoop | Iron | Total | 15000 | mg/Kg |  |  | Final | Actual | Dry | USEPA | 6010C | Inductively Coupled Plasma - Atomic Emission Spectroscopy (ICP-AES) | TestAmerica Savannah | 2015-11-09 | 26 | 7 | 26 | mg/Kg |  | 36.9333 | -107.9091
ADW-022 | ADW022_SEDIMENT_102815 | Sample-Routine | Sediment |  | 2015-10-28 | 13:30 | MST | FOLLOWUPGKM | Disposable plastic scoop | Lead | Total | 31 | mg/Kg |  |  | Final | Actual | Dry | USEPA | 6020A | ICP-MS | TestAmerica Savannah | 2015-11-09 | 0.26 | 0.066 | 0.26 | mg/Kg |  | 36.9333 | -107.9091
ADW-022 | ADW022_SEDIMENT_102815 | Sample-Routine | Sediment |  | 2015-10-28 | 13:30 | MST | FOLLOWUPGKM | Disposable plastic scoop | Magnesium | Total | 2700 | mg/Kg |  |  | Final | Actual | Dry | USEPA | 6010C | Inductively Coupled Plasma - Atomic Emission Spectroscopy (ICP-AES) | TestAmerica Savannah | 2015-11-09 | 66 | 12 | 66 | mg/Kg |  | 36.9333 | -107.9091
ADW-022 | ADW022_SEDIMENT_102815 | Sample-Routine | Sediment |  | 2015-10-28 | 13:30 | MST | FOLLOWUPGKM | Disposable plastic scoop | Manganese | Total | 560 | mg/Kg |  |  | Final | Actual | Dry | USEPA | 6020A | ICP-MS | TestAmerica Savannah | 2015-11-09 | 1.3 | 0.16 | 1.3 | mg/Kg |  | 36.9333 | -107.9091
ADW-022 | ADW022_SEDIMENT_102815 | Sample-Routine | Sediment |  | 2015-10-28 | 13:30 | MST | FOLLOWUPGKM | Disposable plastic scoop | Mercury | Total |  | mg/Kg | U | Not Detected | Final | Actual | Dry | USEPA | 7471A | Mercury in Solid or Semisolid Waste | TestAmerica Savannah | 2015-11-11 | 0.025 | 0.01 | 0.025 | mg/Kg |  | 36.9333 | -107.9091
ADW-022 | ADW022_SEDIMENT_102815 | Sample-Routine | Sediment |  | 2015-10-28 | 13:30 | MST | FOLLOWUPGKM | Disposable plastic scoop | Molybdenum | Total | 0.67 | mg/Kg | J |  | Final | Actual | Dry | USEPA | 6020A | ICP-MS | TestAmerica Savannah | 2015-11-09 | 1.3 | 0.11 | 1.3 | mg/Kg |  | 36.9333 | -107.9091
ADW-022 | ADW022_SEDIMENT_102815 | Sample-Routine | Sediment |  | 2015-10-28 | 13:30 | MST | FOLLOWUPGKM | Disposable plastic scoop | Nickel | Total | 8.9 | mg/Kg |  |  | Final | Actual | Dry | USEPA | 6020A | ICP-MS | TestAmerica Savannah | 2015-11-10 | 1.3 | 0.34 | 1.3 | mg/Kg |  | 36.9333 | -107.9091
ADW-022 | ADW022_SEDIMENT_102815 | Sample-Routine | Sediment |  | 2015-10-28 | 13:30 | MST | FOLLOWUPGKM | Disposable plastic scoop | Potassium | Total | 1700 | mg/Kg |  |  | Final | Actual | Dry | USEPA | 6010C | Inductively Coupled Plasma - Atomic Emission Spectroscopy (ICP-AES) | TestAmerica Savannah | 2015-11-09 | 130 | 3.3 | 130 | mg/Kg |  | 36.9333 | -107.9091
ADW-022 | ADW022_SEDIMENT_102815 | Sample-Routine | Sediment |  | 2015-10-28 | 13:30 | MST | FOLLOWUPGKM | Disposable plastic scoop | Selenium | Total | 0.24 | mg/Kg | J |  | Final | Actual | Dry | USEPA | 6020A | ICP-MS | TestAmerica Savannah | 2015-11-09 | 0.66 | 0.13 | 0.66 | mg/Kg |  | 36.9333 | -107.9091
ADW-022 | ADW022_SEDIMENT_102815 | Sample-Routine | Sediment |  | 2015-10-28 | 13:30 | MST | FOLLOWUPGKM | Disposable plastic scoop | Silver | Total | 0.15 | mg/Kg |  |  | Final | Actual | Dry | USEPA | 6020A | ICP-MS | TestAmerica Savannah | 2015-11-09 | 0.13 | 0.013 | 0.13 | mg/Kg |  | 36.9333 | -107.9091
ADW-022 | ADW022_SEDIMENT_102815 | Sample-Routine | Sediment |  | 2015-10-28 | 13:30 | MST | FOLLOWUPGKM | Disposable plastic scoop | Sodium | Total |  | mg/Kg | U | Not Detected | Final | Actual | Dry | USEPA | 6010C | Inductively Coupled Plasma - Atomic Emission Spectroscopy (ICP-AES) | TestAmerica Savannah | 2015-11-09 | 260 | 63 | 260 | mg/Kg |  | 36.9333 | -107.9091
ADW-022 | ADW022_SEDIMENT_102815 | Sample-Routine | Sediment |  | 2015-10-28 | 13:30 | MST | FOLLOWUPGKM | Disposable plastic scoop | Thallium | Total | 0.19 | mg/Kg |  |  | Final | Actual | Dry | USEPA | 6020A | ICP-MS | TestAmerica Savannah | 2015-11-09 | 0.13 | 0.066 | 0.13 | mg/Kg |  | 36.9333 | -107.9091
ADW-022 | ADW022_SEDIMENT_102815 | Sample-Routine | Sediment |  | 2015-10-28 | 13:30 | MST | FOLLOWUPGKM | Disposable plastic scoop | Vanadium | Total | 21 | mg/Kg |  |  | Final | Actual | Dry | USEPA | 6020A | ICP-MS | TestAmerica Savannah | 2015-11-09 | 0.66 | 0.36 | 0.66 | mg/Kg |  | 36.9333 | -107.9091
ADW-022 | ADW022_SEDIMENT_102815 | Sample-Routine | Sediment |  | 2015-10-28 | 13:30 | MST | FOLLOWUPGKM | Disposable plastic scoop | Zinc | Total | 180 | mg/Kg |  |  | Final | Actual | Dry | USEPA | 6020A | ICP-MS | TestAmerica Savannah | 2015-11-09 | 2.6 | 1.3 | 2.6 | mg/Kg |  | 36.9333 | -107.9091
ADW-022 | ADW022_SEDIMENT_111715 | Sample-Routine | Sediment |  | 2015-11-17 | 8:05 | MST | FOLLOWUPGKM | Disposable plastic scoop | Aluminum | Total | 5600 | mg/Kg | J |  | Final | Actual | Dry | USEPA | 6010C | Inductively Coupled Plasma - Atomic Emission Spectroscopy (ICP-AES) | TestAmerica Savannah | 2015-11-20 | 21 | 3.3 | 21 | mg/Kg |  | 36.9333 | -107.9091
ADW-022 | ADW022_SEDIMENT_111715 | Sample-Routine | Sediment |  | 2015-11-17 | 8:05 | MST | FOLLOWUPGKM | Disposable plastic scoop | Antimony | Total | 0.3 | mg/Kg | J- |  | Final | Actual | Dry | USEPA | 6020A | ICP-MS | TestAmerica Savannah | 2015-11-19 | 1.1 | 0.11 | 1.1 | mg/Kg |  | 36.9333 | -107.9091
ADW-022 | ADW022_SEDIMENT_111715 | Sample-Routine | Sediment |  | 2015-11-17 | 8:05 | MST | FOLLOWUPGKM | Disposable plastic scoop | Arsenic | Total | 4.7 | mg/Kg | J |  | Final | Actual | Dry | USEPA | 6020A | ICP-MS | TestAmerica Savannah | 2015-11-19 | 0.32 | 0.11 | 0.32 | mg/Kg |  | 36.9333 | -107.9091
ADW-022 | ADW022_SEDIMENT_111715 | Sample-Routine | Sediment |  | 2015-11-17 | 8:05 | MST | FOLLOWUPGKM | Disposable plastic scoop | Barium | Total | 280 | mg/Kg |  |  | Final | Actual | Dry | USEPA | 6020A | ICP-MS | TestAmerica Savannah | 2015-11-19 | 0.53 | 0.063 | 0.53 | mg/Kg |  | 36.9333 | -107.9091
ADW-022 | ADW022_SEDIMENT_111715 | Sample-Routine | Sediment |  | 2015-11-17 | 8:05 | MST | FOLLOWUPGKM | Disposable plastic scoop | Beryllium | Total | 0.4 | mg/Kg |  |  | Final | Actual | Dry | USEPA | 6020A | ICP-MS | TestAmerica Savannah | 2015-11-19 | 0.053 | 0.016 | 0.053 | mg/Kg |  | 36.9333 | -107.9091
ADW-022 | ADW022_SEDIMENT_111715 | Sample-Routine | Sediment |  | 2015-11-17 | 8:05 | MST | FOLLOWUPGKM | Disposable plastic scoop | Cadmium | Total | 0.37 | mg/Kg |  |  | Final | Actual | Dry | USEPA | 6020A | ICP-MS | TestAmerica Savannah | 2015-11-19 | 0.053 | 0.016 | 0.053 | mg/Kg |  | 36.9333 | -107.9091
ADW-022 | ADW022_SEDIMENT_111715 | Sample-Routine | Sediment |  | 2015-11-17 | 8:05 | MST | FOLLOWUPGKM | Disposable plastic scoop | Calcium | Total | 6600 | mg/Kg | J |  | Final | Actual | Dry | USEPA | 6010C | Inductively Coupled Plasma - Atomic Emission Spectroscopy (ICP-AES) | TestAmerica Savannah | 2015-11-20 | 53 | 5.5 | 53 | mg/Kg |  | 36.9333 | -107.9091
ADW-022 | ADW022_SEDIMENT_111715 | Sample-Routine | Sediment |  | 2015-11-17 | 8:05 | MST | FOLLOWUPGKM | Disposable plastic scoop | Chromium | Total | 4.3 | mg/Kg |  |  | Final | Actual | Dry | USEPA | 6020A | ICP-MS | TestAmerica Savannah | 2015-11-19 | 1.1 | 0.12 | 1.1 | mg/Kg |  | 36.9333 | -107.9091
ADW-022 | ADW022_SEDIMENT_111715 | Sample-Routine | Sediment |  | 2015-11-17 | 8:05 | MST | FOLLOWUPGKM | Disposable plastic scoop | Cobalt | Total | 4.6 | mg/Kg |  |  | Final | Actual | Dry | USEPA | 6020A | ICP-MS | TestAmerica Savannah | 2015-11-19 | 0.053 | 0.011 | 0.053 | mg/Kg |  | 36.9333 | -107.9091
ADW-022 | ADW022_SEDIMENT_111715 | Sample-Routine | Sediment |  | 2015-11-17 | 8:05 | MST | FOLLOWUPGKM | Disposable plastic scoop | Copper | Total | 18 | mg/Kg |  |  | Final | Actual | Dry | USEPA | 6020A | ICP-MS | TestAmerica Savannah | 2015-11-19 | 0.53 | 0.14 | 0.53 | mg/Kg |  | 36.9333 | -107.9091
ADW-022 | ADW022_SEDIMENT_111715 | Sample-Routine | Sediment |  | 2015-11-17 | 8:05 | MST | FOLLOWUPGKM | Disposable plastic scoop | Iron | Total | 13000 | mg/Kg |  |  | Final | Actual | Dry | USEPA | 6010C | Inductively Coupled Plasma - Atomic Emission Spectroscopy (ICP-AES) | TestAmerica Savannah | 2015-11-20 | 21 | 5.6 | 21 | mg/Kg |  | 36.9333 | -107.9091
ADW-022 | ADW022_SEDIMENT_111715 | Sample-Routine | Sediment |  | 2015-11-17 | 8:05 | MST | FOLLOWUPGKM | Disposable plastic scoop | Lead | Total | 49 | mg/Kg |  |  | Final | Actual | Dry | USEPA | 6020A | ICP-MS | TestAmerica Savannah | 2015-11-19 | 0.21 | 0.053 | 0.21 | mg/Kg |  | 36.9333 | -107.9091
ADW-022 | ADW022_SEDIMENT_111715 | Sample-Routine | Sediment |  | 2015-11-17 | 8:05 | MST | FOLLOWUPGKM | Disposable plastic scoop | Magnesium | Total | 1800 | mg/Kg |  |  | Final | Actual | Dry | USEPA | 6010C | Inductively Coupled Plasma - Atomic Emission Spectroscopy (ICP-AES) | TestAmerica Savannah | 2015-11-20 | 53 | 9.4 | 53 | mg/Kg |  | 36.9333 | -107.9091
ADW-022 | ADW022_SEDIMENT_111715 | Sample-Routine | Sediment |  | 2015-11-17 | 8:05 | MST | FOLLOWUPGKM | Disposable plastic scoop | Manganese | Total | 570 | mg/Kg |  |  | Final | Actual | Dry | USEPA | 6020A | ICP-MS | TestAmerica Savannah | 2015-11-19 | 1.1 | 0.13 | 1.1 | mg/Kg |  | 36.9333 | -107.9091
ADW-022 | ADW022_SEDIMENT_111715 | Sample-Routine | Sediment |  | 2015-11-17 | 8:05 | MST | FOLLOWUPGKM | Disposable plastic scoop | Mercury | Total |  | mg/Kg | U | Not Detected | Final | Actual | Dry | USEPA | 7471A | Mercury in Solid or Semisolid Waste | TestAmerica Savannah | 2015-11-19 | 0.022 | 0.0089 | 0.022 | mg/Kg |  | 36.9333 | -107.9091
ADW-022 | ADW022_SEDIMENT_111715 | Sample-Routine | Sediment |  | 2015-11-17 | 8:05 | MST | FOLLOWUPGKM | Disposable plastic scoop | Molybdenum | Total | 0.94 | mg/Kg | J |  | Final | Actual | Dry | USEPA | 6020A | ICP-MS | TestAmerica Savannah | 2015-11-19 | 1.1 | 0.084 | 1.1 | mg/Kg |  | 36.9333 | -107.9091
ADW-022 | ADW022_SEDIMENT_111715 | Sample-Routine | Sediment |  | 2015-11-17 | 8:05 | MST | FOLLOWUPGKM | Disposable plastic scoop | Nickel | Total | 5 | mg/Kg |  |  | Final | Actual | Dry | USEPA | 6020A | ICP-MS | TestAmerica Savannah | 2015-11-19 | 1.1 | 0.27 | 1.1 | mg/Kg |  | 36.9333 | -107.9091
ADW-022 | ADW022_SEDIMENT_111715 | Sample-Routine | Sediment |  | 2015-11-17 | 8:05 | MST | FOLLOWUPGKM | Disposable plastic scoop | Potassium | Total | 900 | mg/Kg |  |  | Final | Actual | Dry | USEPA | 6010C | Inductively Coupled Plasma - Atomic Emission Spectroscopy (ICP-AES) | TestAmerica Savannah | 2015-11-20 | 110 | 2.6 | 110 | mg/Kg |  | 36.9333 | -107.9091
ADW-022 | ADW022_SEDIMENT_111715 | Sample-Routine | Sediment |  | 2015-11-17 | 8:05 | MST | FOLLOWUPGKM | Disposable plastic scoop | Selenium | Total | 5.5 | mg/Kg | J |  | Final | Actual | Dry | USEPA | 6020A | ICP-MS | TestAmerica Savannah | 2015-11-19 | 0.53 | 0.11 | 0.53 | mg/Kg |  | 36.9333 | -107.9091
ADW-022 | ADW022_SEDIMENT_111715 | Sample-Routine | Sediment |  | 2015-11-17 | 8:05 | MST | FOLLOWUPGKM | Disposable plastic scoop | Silver | Total | 0.24 | mg/Kg | J |  | Final | Actual | Dry | USEPA | 6020A | ICP-MS | TestAmerica Savannah | 2015-11-19 | 0.11 | 0.011 | 0.11 | mg/Kg |  | 36.9333 | -107.9091
ADW-022 | ADW022_SEDIMENT_111715 | Sample-Routine | Sediment |  | 2015-11-17 | 8:05 | MST | FOLLOWUPGKM | Disposable plastic scoop | Sodium | Total |  | mg/Kg | U | Not Detected | Final | Actual | Dry | USEPA | 6010C | Inductively Coupled Plasma - Atomic Emission Spectroscopy (ICP-AES) | TestAmerica Savannah | 2015-11-20 | 210 | 51 | 210 | mg/Kg |  | 36.9333 | -107.9091
ADW-022 | ADW022_SEDIMENT_111715 | Sample-Routine | Sediment |  | 2015-11-17 | 8:05 | MST | FOLLOWUPGKM | Disposable plastic scoop | Thallium | Total | 0.1 | mg/Kg | J |  | Final | Actual | Dry | USEPA | 6020A | ICP-MS | TestAmerica Savannah | 2015-11-19 | 0.11 | 0.053 | 0.11 | mg/Kg |  | 36.9333 | -107.9091
ADW-022 | ADW022_SEDIMENT_111715 | Sample-Routine | Sediment |  | 2015-11-17 | 8:05 | MST | FOLLOWUPGKM | Disposable plastic scoop | Vanadium | Total | 18 | mg/Kg |  |  | Final | Actual | Dry | USEPA | 6020A | ICP-MS | TestAmerica Savannah | 2015-11-19 | 0.53 | 0.29 | 0.53 | mg/Kg |  | 36.9333 | -107.9091
ADW-022 | ADW022_SEDIMENT_111715 | Sample-Routine | Sediment |  | 2015-11-17 | 8:05 | MST | FOLLOWUPGKM | Disposable plastic scoop | Zinc | Total | 190 | mg/Kg |  |  | Final | Actual | Dry | USEPA | 6020A | ICP-MS | TestAmerica Savannah | 2015-11-19 | 2.1 | 1.1 | 2.1 | mg/Kg |  | 36.9333 | -107.9091
ADW-022 | ADW022_SW_102815 | Sample-Routine | Water | Surface Water | 2015-10-28 | 13:30 | MST | FOLLOWUPGKM | Water Bottle | Alkalinity, total | Total | 120 | mg/L |  |  | Final | Actual | Wet | APHA | 2320-B | Alkalinity by Gran Titration | TestAmerica Savannah | 2015-10-31 | 5 | 5 | 5 | mg/L | average flow data unavailable | 36.9333 | -107.9091
ADW-022 | ADW022_SW_102815 | Sample-Routine | Water | Surface Water | 2015-10-28 | 13:30 | MST | FOLLOWUPGKM | Water Bottle | Aluminum | Dissolved | 24 | ug/L | J |  | Final | Actual | Wet | USEPA | 200.7 | Metals in Water by ICP-AES | TestAmerica Savannah | 2015-11-04 | 200 | 24 | 200 | ug/L | average flow data unavailable | 36.9333 | -107.9091
ADW-022 | ADW022_SW_102815 | Sample-Routine | Water | Surface Water | 2015-10-28 | 13:30 | MST | FOLLOWUPGKM | Water Bottle | Aluminum | Total | 230 | ug/L | J+ |  | Final | Actual | Wet | USEPA | 200.7 | Metals in Water by ICP-AES | TestAmerica Savannah | 2015-11-04 | 200 | 24 | 200 | ug/L | average flow data unavailable Total Aluminum results shouldn't be compared to New Mexico Water Quality Standards. Total Aluminum samples were not filtered per New Mexico Environment Department (NMED) Standard Operating Procedures (SOP). New Mexico Environment Department SOP follows a protocol for Total Aluminum where the stream turbidity is 30 NTUs or below, the Total Aluminum sample remains unfiltered. If stream turbidity is greater than 30 NTUs, the Total Aluminum sample is passed through a 10 μm filter. For additional for information see NMED SOP Chemical Sampling in Lotic Environments, available at https://www.env.nm.gov/swqb/SOP/ | 36.9333 | -107.9091
ADW-022 | ADW022_SW_102815 | Sample-Routine | Water | Surface Water | 2015-10-28 | 13:30 | MST | FOLLOWUPGKM | Water Bottle | Antimony | Dissolved |  | ug/L | U | Not Detected | Final | Actual | Wet | USEPA | 200.8 | Metals in Waters by ICP/MS | TestAmerica Savannah | 2015-11-03 | 1 | 0.4 | 1 | ug/L | average flow data unavailable | 36.9333 | -107.9091
ADW-022 | ADW022_SW_102815 | Sample-Routine | Water | Surface Water | 2015-10-28 | 13:30 | MST | FOLLOWUPGKM | Water Bottle | Antimony | Total |  | ug/L | U | Not Detected | Final | Actual | Wet | USEPA | 200.8 | Metals in Waters by ICP/MS | TestAmerica Savannah | 2015-11-03 | 1 | 0.4 | 1 | ug/L | average flow data unavailable | 36.9333 | -107.9091
ADW-022 | ADW022_SW_102815 | Sample-Routine | Water | Surface Water | 2015-10-28 | 13:30 | MST | FOLLOWUPGKM | Water Bottle | Arsenic | Dissolved |  | ug/L | U | Not Detected | Final | Actual | Wet | USEPA | 200.8 | Metals in Waters by ICP/MS | TestAmerica Savannah | 2015-11-03 | 1 | 0.37 | 1 | ug/L | average flow data unavailable | 36.9333 | -107.9091
ADW-022 | ADW022_SW_102815 | Sample-Routine | Water | Surface Water | 2015-10-28 | 13:30 | MST | FOLLOWUPGKM | Water Bottle | Arsenic | Total | 0.37 | ug/L | J |  | Final | Actual | Wet | USEPA | 200.8 | Metals in Waters by ICP/MS | TestAmerica Savannah | 2015-11-03 | 1 | 0.37 | 1 | ug/L | average flow data unavailable | 36.9333 | -107.9091
ADW-022 | ADW022_SW_102815 | Sample-Routine | Water | Surface Water | 2015-10-28 | 13:30 | MST | FOLLOWUPGKM | Water Bottle | Barium | Dissolved | 70 | ug/L |  |  | Final | Actual | Wet | USEPA | 200.8 | Metals in Waters by ICP/MS | TestAmerica Savannah | 2015-11-03 | 2 | 0.14 | 2 | ug/L | average flow data unavailable | 36.9333 | -107.9091
ADW-022 | ADW022_SW_102815 | Sample-Routine | Water | Surface Water | 2015-10-28 | 13:30 | MST | FOLLOWUPGKM | Water Bottle | Barium | Total | 69 | ug/L | J |  | Final | Actual | Wet | USEPA | 200.8 | Metals in Waters by ICP/MS | TestAmerica Savannah | 2015-11-03 | 2 | 0.14 | 2 | ug/L | average flow data unavailable | 36.9333 | -107.9091
ADW-022 | ADW022_SW_102815 | Sample-Routine | Water | Surface Water | 2015-10-28 | 13:30 | MST | FOLLOWUPGKM | Water Bottle | Beryllium | Dissolved |  | ug/L | U | Not Detected | Final | Actual | Wet | USEPA | 200.8 | Metals in Waters by ICP/MS | TestAmerica Savannah | 2015-11-03 | 0.4 | 0.15 | 0.4 | ug/L | average flow data unavailable | 36.9333 | -107.9091
ADW-022 | ADW022_SW_102815 | Sample-Routine | Water | Surface Water | 2015-10-28 | 13:30 | MST | FOLLOWUPGKM | Water Bottle | Beryllium | Total |  | ug/L | U | Not Detected | Final | Actual | Wet | USEPA | 200.8 | Metals in Waters by ICP/MS | TestAmerica Savannah | 2015-11-03 | 0.4 | 0.15 | 0.4 | ug/L | average flow data unavailable | 36.9333 | -107.9091
ADW-022 | ADW022_SW_102815 | Sample-Routine | Water | Surface Water | 2015-10-28 | 13:30 | MST | FOLLOWUPGKM | Water Bottle | Cadmium | Dissolved | 0.24 | ug/L | J |  | Final | Actual | Wet | USEPA | 200.8 | Metals in Waters by ICP/MS | TestAmerica Savannah | 2015-11-03 | 0.5 | 0.043 | 0.5 | ug/L | average flow data unavailable | 36.9333 | -107.9091
ADW-022 | ADW022_SW_102815 | Sample-Routine | Water | Surface Water | 2015-10-28 | 13:30 | MST | FOLLOWUPGKM | Water Bottle | Cadmium | Total | 0.26 | ug/L | J |  | Final | Actual | Wet | USEPA | 200.8 | Metals in Waters by ICP/MS | TestAmerica Savannah | 2015-11-03 | 0.5 | 0.043 | 0.5 | ug/L | average flow data unavailable | 36.9333 | -107.9091
ADW-022 | ADW022_SW_102815 | Sample-Routine | Water | Surface Water | 2015-10-28 | 13:30 | MST | FOLLOWUPGKM | Water Bottle | Calcium | Dissolved | 68000 | ug/L |  |  | Final | Actual | Wet | USEPA | 200.7 | Metals in Water by ICP-AES | TestAmerica Savannah | 2015-11-04 | 500 | 25 | 500 | ug/L | average flow data unavailable | 36.9333 | -107.9091
ADW-022 | ADW022_SW_102815 | Sample-Routine | Water | Surface Water | 2015-10-28 | 13:30 | MST | FOLLOWUPGKM | Water Bottle | Calcium | Total | 67000 | ug/L |  |  | Final | Actual | Wet | USEPA | 200.7 | Metals in Water by ICP-AES | TestAmerica Savannah | 2015-11-04 | 500 | 25 | 500 | ug/L | average flow data unavailable | 36.9333 | -107.9091
ADW-022 | ADW022_SW_102815 | Sample-Routine | Water | Surface Water | 2015-10-28 | 13:30 | MST | FOLLOWUPGKM | Water Bottle | Chromium | Dissolved |  | ug/L | U | Not Detected | Final | Actual | Wet | USEPA | 200.8 | Metals in Waters by ICP/MS | TestAmerica Savannah | 2015-11-03 | 2 | 1 | 2 | ug/L | average flow data unavailable | 36.9333 | -107.9091
ADW-022 | ADW022_SW_102815 | Sample-Routine | Water | Surface Water | 2015-10-28 | 13:30 | MST | FOLLOWUPGKM | Water Bottle | Chromium | Total |  | ug/L | U | Not Detected | Final | Actual | Wet | USEPA | 200.8 | Metals in Waters by ICP/MS | TestAmerica Savannah | 2015-11-03 | 2 | 1 | 2 | ug/L | average flow data unavailable | 36.9333 | -107.9091
ADW-022 | ADW022_SW_102815 | Sample-Routine | Water | Surface Water | 2015-10-28 | 13:30 | MST | FOLLOWUPGKM | Water Bottle | Cobalt | Dissolved | 0.45 | ug/L |  |  | Final | Actual | Wet | USEPA | 200.8 | Metals in Waters by ICP/MS | TestAmerica Savannah | 2015-11-03 | 0.4 | 0.12 | 0.4 | ug/L | average flow data unavailable | 36.9333 | -107.9091
ADW-022 | ADW022_SW_102815 | Sample-Routine | Water | Surface Water | 2015-10-28 | 13:30 | MST | FOLLOWUPGKM | Water Bottle | Cobalt | Total | 0.28 | ug/L | J |  | Final | Actual | Wet | USEPA | 200.8 | Metals in Waters by ICP/MS | TestAmerica Savannah | 2015-11-03 | 0.4 | 0.12 | 0.4 | ug/L | average flow data unavailable | 36.9333 | -107.9091
ADW-022 | ADW022_SW_102815 | Sample-Routine | Water | Surface Water | 2015-10-28 | 13:30 | MST | FOLLOWUPGKM | Water Bottle | Copper | Dissolved | 1.4 | ug/L | J+ |  | Final | Actual | Wet | USEPA | 200.8 | Metals in Waters by ICP/MS | TestAmerica Savannah | 2015-11-03 | 1 | 0.5 | 1 | ug/L | average flow data unavailable | 36.9333 | -107.9091
ADW-022 | ADW022_SW_102815 | Sample-Routine | Water | Surface Water | 2015-10-28 | 13:30 | MST | FOLLOWUPGKM | Water Bottle | Copper | Total | 2.8 | ug/L |  |  | Final | Actual | Wet | USEPA | 200.8 | Metals in Waters by ICP/MS | TestAmerica Savannah | 2015-11-03 | 1 | 0.5 | 1 | ug/L | average flow data unavailable | 36.9333 | -107.9091
ADW-022 | ADW022_SW_102815 | Sample-Routine | Water | Surface Water | 2015-10-28 | 13:30 | MST | FOLLOWUPGKM | Water Bottle | Iron | Dissolved |  | ug/L | U | Not Detected | Final | Actual | Wet | USEPA | 200.7 | Metals in Water by ICP-AES | TestAmerica Savannah | 2015-11-04 | 50 | 17 | 50 | ug/L | average flow data unavailable | 36.9333 | -107.9091
ADW-022 | ADW022_SW_102815 | Sample-Routine | Water | Surface Water | 2015-10-28 | 13:30 | MST | FOLLOWUPGKM | Water Bottle | Iron | Total | 280 | ug/L | J+ |  | Final | Actual | Wet | USEPA | 200.7 | Metals in Water by ICP-AES | TestAmerica Savannah | 2015-11-04 | 50 | 17 | 50 | ug/L | average flow data unavailable | 36.9333 | -107.9091
ADW-022 | ADW022_SW_102815 | Sample-Routine | Water | Surface Water | 2015-10-28 | 13:30 | MST | FOLLOWUPGKM | Water Bottle | Lead | Dissolved |  | ug/L | U | Not Detected | Final | Actual | Wet | USEPA | 200.8 | Metals in Waters by ICP/MS | TestAmerica Savannah | 2015-11-03 | 0.3 | 0.06 | 0.3 | ug/L | average flow data unavailable | 36.9333 | -107.9091
ADW-022 | ADW022_SW_102815 | Sample-Routine | Water | Surface Water | 2015-10-28 | 13:30 | MST | FOLLOWUPGKM | Water Bottle | Lead | Total | 1.6 | ug/L | J |  | Final | Actual | Wet | USEPA | 200.8 | Metals in Waters by ICP/MS | TestAmerica Savannah | 2015-11-03 | 0.3 | 0.06 | 0.3 | ug/L | average flow data unavailable | 36.9333 | -107.9091
ADW-022 | ADW022_SW_102815 | Sample-Routine | Water | Surface Water | 2015-10-28 | 13:30 | MST | FOLLOWUPGKM | Water Bottle | Magnesium | Dissolved | 9800 | ug/L |  |  | Final | Actual | Wet | USEPA | 200.7 | Metals in Water by ICP-AES | TestAmerica Savannah | 2015-11-04 | 500 | 33 | 500 | ug/L | average flow data unavailable | 36.9333 | -107.9091
ADW-022 | ADW022_SW_102815 | Sample-Routine | Water | Surface Water | 2015-10-28 | 13:30 | MST | FOLLOWUPGKM | Water Bottle | Magnesium | Total | 9600 | ug/L |  |  | Final | Actual | Wet | USEPA | 200.7 | Metals in Water by ICP-AES | TestAmerica Savannah | 2015-11-04 | 500 | 33 | 500 | ug/L | average flow data unavailable | 36.9333 | -107.9091
ADW-022 | ADW022_SW_102815 | Sample-Routine | Water | Surface Water | 2015-10-28 | 13:30 | MST | FOLLOWUPGKM | Water Bottle | Manganese | Dissolved | 25 | ug/L | J |  | Final | Actual | Wet | USEPA | 200.8 | Metals in Waters by ICP/MS | TestAmerica Savannah | 2015-11-03 | 2.5 | 1.2 | 2.5 | ug/L | average flow data unavailable | 36.9333 | -107.9091
ADW-022 | ADW022_SW_102815 | Sample-Routine | Water | Surface Water | 2015-10-28 | 13:30 | MST | FOLLOWUPGKM | Water Bottle | Manganese | Total | 54 | ug/L |  |  | Final | Actual | Wet | USEPA | 200.8 | Metals in Waters by ICP/MS | TestAmerica Savannah | 2015-11-03 | 2.5 | 1.2 | 2.5 | ug/L | average flow data unavailable | 36.9333 | -107.9091
ADW-022 | ADW022_SW_102815 | Sample-Routine | Water | Surface Water | 2015-10-28 | 13:30 | MST | FOLLOWUPGKM | Water Bottle | Mercury | Dissolved |  | ug/L | U | Not Detected | Final | Actual | Wet | USEPA | 245.1 | Mercury in Water by CVAA | TestAmerica Savannah | 2015-11-02 | 0.2 | 0.08 | 0.2 | ug/L | average flow data unavailable | 36.9333 | -107.9091
ADW-022 | ADW022_SW_102815 | Sample-Routine | Water | Surface Water | 2015-10-28 | 13:30 | MST | FOLLOWUPGKM | Water Bottle | Mercury | Total |  | ug/L | U | Not Detected | Final | Actual | Wet | USEPA | 245.1 | Mercury in Water by CVAA | TestAmerica Savannah | 2015-11-02 | 0.2 | 0.08 | 0.2 | ug/L | average flow data unavailable | 36.9333 | -107.9091
ADW-022 | ADW022_SW_102815 | Sample-Routine | Water | Surface Water | 2015-10-28 | 13:30 | MST | FOLLOWUPGKM | Water Bottle | Molybdenum | Dissolved | 1 | ug/L |  |  | Final | Actual | Wet | USEPA | 200.8 | Metals in Waters by ICP/MS | TestAmerica Savannah | 2015-11-03 | 1 | 0.45 | 1 | ug/L | average flow data unavailable | 36.9333 | -107.9091
ADW-022 | ADW022_SW_102815 | Sample-Routine | Water | Surface Water | 2015-10-28 | 13:30 | MST | FOLLOWUPGKM | Water Bottle | Molybdenum | Total | 0.97 | ug/L | J |  | Final | Actual | Wet | USEPA | 200.8 | Metals in Waters by ICP/MS | TestAmerica Savannah | 2015-11-03 | 1 | 0.45 | 1 | ug/L | average flow data unavailable | 36.9333 | -107.9091
ADW-022 | ADW022_SW_102815 | Sample-Routine | Water | Surface Water | 2015-10-28 | 13:30 | MST | FOLLOWUPGKM | Water Bottle | Nickel | Dissolved | 1.1 | ug/L |  |  | Final | Actual | Wet | USEPA | 200.8 | Metals in Waters by ICP/MS | TestAmerica Savannah | 2015-11-03 | 1 | 0.4 | 1 | ug/L | average flow data unavailable | 36.9333 | -107.9091
ADW-022 | ADW022_SW_102815 | Sample-Routine | Water | Surface Water | 2015-10-28 | 13:30 | MST | FOLLOWUPGKM | Water Bottle | Nickel | Total | 1.3 | ug/L | J |  | Final | Actual | Wet | USEPA | 200.8 | Metals in Waters by ICP/MS | TestAmerica Savannah | 2015-11-03 | 1 | 0.4 | 1 | ug/L | average flow data unavailable | 36.9333 | -107.9091
ADW-022 | ADW022_SW_102815 | Sample-Routine | Water | Surface Water | 2015-10-28 | 13:30 | MST | FOLLOWUPGKM | Water Bottle | Organic carbon | Total | 1.2 | mg/L |  |  | Final | Actual | Wet | APHA | 5310-B | Total Organic Carbon by Combustion-Infrared Method | TestAmerica Savannah | 2015-11-07 | 1 | 0.5 | 1 | mg/L | average flow data unavailable | 36.9333 | -107.9091
ADW-022 | ADW022_SW_102815 | Sample-Routine | Water | Surface Water | 2015-10-28 | 13:30 | MST | FOLLOWUPGKM | Water Bottle | Organic carbon | Total | 1.8 | mg/L |  |  | Final | Actual | Wet | APHA | 5310-B | Total Organic Carbon by Combustion-Infrared Method | TestAmerica Savannah | 2015-11-08 | 1 | 0.5 | 1 | mg/L | average flow data unavailable | 36.9333 | -107.9091
ADW-022 | ADW022_SW_102815 | Sample-Routine | Water | Surface Water | 2015-10-28 | 13:30 | MST | FOLLOWUPGKM | Water Bottle | Potassium | Dissolved | 2500 | ug/L | J+ |  | Final | Actual | Wet | USEPA | 200.7 | Metals in Water by ICP-AES | TestAmerica Savannah | 2015-11-04 | 1000 | 17 | 1000 | ug/L | average flow data unavailable | 36.9333 | -107.9091
ADW-022 | ADW022_SW_102815 | Sample-Routine | Water | Surface Water | 2015-10-28 | 13:30 | MST | FOLLOWUPGKM | Water Bottle | Potassium | Total | 2400 | ug/L | J+ |  | Final | Actual | Wet | USEPA | 200.7 | Metals in Water by ICP-AES | TestAmerica Savannah | 2015-11-04 | 1000 | 17 | 1000 | ug/L | average flow data unavailable | 36.9333 | -107.9091
ADW-022 | ADW022_SW_102815 | Sample-Routine | Water | Surface Water | 2015-10-28 | 13:30 | MST | FOLLOWUPGKM | Water Bottle | Selenium | Dissolved |  | ug/L | U | Not Detected | Final | Actual | Wet | USEPA | 200.8 | Metals in Waters by ICP/MS | TestAmerica Savannah | 2015-11-03 | 2 | 0.58 | 2 | ug/L | average flow data unavailable | 36.9333 | -107.9091
ADW-022 | ADW022_SW_102815 | Sample-Routine | Water | Surface Water | 2015-10-28 | 13:30 | MST | FOLLOWUPGKM | Water Bottle | Selenium | Total |  | ug/L | U | Not Detected | Final | Actual | Wet | USEPA | 200.8 | Metals in Waters by ICP/MS | TestAmerica Savannah | 2015-11-03 | 2 | 0.58 | 2 | ug/L | average flow data unavailable | 36.9333 | -107.9091
ADW-022 | ADW022_SW_102815 | Sample-Routine | Water | Surface Water | 2015-10-28 | 13:30 | MST | FOLLOWUPGKM | Water Bottle | Silver | Dissolved |  | ug/L | U | Not Detected | Final | Actual | Wet | USEPA | 200.8 | Metals in Waters by ICP/MS | TestAmerica Savannah | 2015-11-03 | 1 | 0.1 | 1 | ug/L | average flow data unavailable | 36.9333 | -107.9091
ADW-022 | ADW022_SW_102815 | Sample-Routine | Water | Surface Water | 2015-10-28 | 13:30 | MST | FOLLOWUPGKM | Water Bottle | Silver | Total |  | ug/L | U | Not Detected | Final | Actual | Wet | USEPA | 200.8 | Metals in Waters by ICP/MS | TestAmerica Savannah | 2015-11-03 | 1 | 0.1 | 1 | ug/L | average flow data unavailable | 36.9333 | -107.9091
ADW-022 | ADW022_SW_102815 | Sample-Routine | Water | Surface Water | 2015-10-28 | 13:30 | MST | FOLLOWUPGKM | Water Bottle | Sodium | Dissolved | 17000 | ug/L |  |  | Final | Actual | Wet | USEPA | 200.7 | Metals in Water by ICP-AES | TestAmerica Savannah | 2015-11-04 | 1000 | 480 | 1000 | ug/L | average flow data unavailable | 36.9333 | -107.9091
ADW-022 | ADW022_SW_102815 | Sample-Routine | Water | Surface Water | 2015-10-28 | 13:30 | MST | FOLLOWUPGKM | Water Bottle | Sodium | Total | 17000 | ug/L |  |  | Final | Actual | Wet | USEPA | 200.7 | Metals in Water by ICP-AES | TestAmerica Savannah | 2015-11-04 | 1000 | 480 | 1000 | ug/L | average flow data unavailable | 36.9333 | -107.9091
ADW-022 | ADW022_SW_102815 | Sample-Routine | Water | Surface Water | 2015-10-28 | 13:30 | MST | FOLLOWUPGKM | Water Bottle | Thallium | Dissolved |  | ug/L | U | Not Detected | Final | Actual | Wet | USEPA | 200.8 | Metals in Waters by ICP/MS | TestAmerica Savannah | 2015-11-03 | 0.2 | 0.1 | 0.2 | ug/L | average flow data unavailable | 36.9333 | -107.9091
ADW-022 | ADW022_SW_102815 | Sample-Routine | Water | Surface Water | 2015-10-28 | 13:30 | MST | FOLLOWUPGKM | Water Bottle | Thallium | Total |  | ug/L | U | Not Detected | Final | Actual | Wet | USEPA | 200.8 | Metals in Waters by ICP/MS | TestAmerica Savannah | 2015-11-03 | 0.2 | 0.1 | 0.2 | ug/L | average flow data unavailable | 36.9333 | -107.9091
ADW-022 | ADW022_SW_102815 | Sample-Routine | Water | Surface Water | 2015-10-28 | 13:30 | MST | FOLLOWUPGKM | Water Bottle | Total Hardness | Total | 210 | mg/L |  |  | Final | Actual | Wet | APHA | 2340B | Hardness by Calculation | TestAmerica Savannah | 2015-11-05 | 3.3 | 3.3 | 3.3 | mg/L | average flow data unavailable | 36.9333 | -107.9091
ADW-022 | ADW022_SW_102815 | Sample-Routine | Water | Surface Water | 2015-10-28 | 13:30 | MST | FOLLOWUPGKM | Water Bottle | Total Suspended Solids | Total | 21 | mg/L |  |  | Final | Actual | Wet | APHA | 2540-D | Total Suspended Solids in Water | TestAmerica Savannah | 2015-11-02 | 4.8 | 4.8 | 4.8 | mg/L | average flow data unavailable | 36.9333 | -107.9091
ADW-022 | ADW022_SW_102815 | Sample-Routine | Water | Surface Water | 2015-10-28 | 13:30 | MST | FOLLOWUPGKM | Water Bottle | Vanadium | Dissolved |  | ug/L | U | Not Detected | Final | Actual | Wet | USEPA | 200.8 | Metals in Waters by ICP/MS | TestAmerica Savannah | 2015-11-03 | 1 | 0.3 | 1 | ug/L | average flow data unavailable | 36.9333 | -107.9091
ADW-022 | ADW022_SW_102815 | Sample-Routine | Water | Surface Water | 2015-10-28 | 13:30 | MST | FOLLOWUPGKM | Water Bottle | Vanadium | Total |  | ug/L | UJ | Not Detected | Final | Actual | Wet | USEPA | 200.8 | Metals in Waters by ICP/MS | TestAmerica Savannah | 2015-11-03 | 1 | 0.3 | 1 | ug/L | average flow data unavailable | 36.9333 | -107.9091
ADW-022 | ADW022_SW_102815 | Sample-Routine | Water | Surface Water | 2015-10-28 | 13:30 | MST | FOLLOWUPGKM | Water Bottle | Zinc | Dissolved | 6 | ug/L | J |  | Final | Actual | Wet | USEPA | 200.8 | Metals in Waters by ICP/MS | TestAmerica Savannah | 2015-11-03 | 20 | 2.8 | 20 | ug/L | average flow data unavailable | 36.9333 | -107.9091
ADW-022 | ADW022_SW_102815 | Sample-Routine | Water | Surface Water | 2015-10-28 | 13:30 | MST | FOLLOWUPGKM | Water Bottle | Zinc | Total | 24 | ug/L |  |  | Final | Actual | Wet | USEPA | 200.8 | Metals in Waters by ICP/MS | TestAmerica Savannah | 2015-11-03 | 20 | 2.8 | 20 | ug/L | average flow data unavailable | 36.9333 | -107.9091
ADW-022 | ADW022_SW_111715 | Sample-Routine | Water | Surface Water | 2015-11-17 | 8:05 | MST | FOLLOWUPGKM | Water Bottle | Alkalinity, total | Total | 140 | mg/L |  |  | Final | Actual | Wet | APHA | 2320-B | Alkalinity by Gran Titration | TestAmerica Savannah | 2015-11-21 | 5 | 5 | 5 | mg/L |  | 36.9333 | -107.9091
ADW-022 | ADW022_SW_111715 | Sample-Routine | Water | Surface Water | 2015-11-17 | 8:05 | MST | FOLLOWUPGKM | Water Bottle | Aluminum | Dissolved | 27 | ug/L | J |  | Final | Actual | Wet | USEPA | 200.7 | Metals in Water by ICP-AES | TestAmerica Savannah | 2015-11-20 | 200 | 24 | 200 | ug/L |  | 36.9333 | -107.9091
ADW-022 | ADW022_SW_111715 | Sample-Routine | Water | Surface Water | 2015-11-17 | 8:05 | MST | FOLLOWUPGKM | Water Bottle | Aluminum | Total | 7700 | ug/L |  |  | Final | Actual | Wet | USEPA | 200.7 | Metals in Water by ICP-AES | TestAmerica Savannah | 2015-11-20 | 200 | 24 | 200 | ug/L | Total Aluminum results shouldn't be compared to New Mexico Water Quality Standards. Total Aluminum samples were not filtered per New Mexico Environment Department (NMED) Standard Operating Procedures (SOP). New Mexico Environment Department SOP follows a protocol for Total Aluminum where the stream turbidity is 30 NTUs or below, the Total Aluminum sample remains unfiltered. If stream turbidity is greater than 30 NTUs, the Total Aluminum sample is passed through a 10 μm filter. For additional for information see NMED SOP Chemical Sampling in Lotic Environments, available at https://www.env.nm.gov/swqb/SOP/ | 36.9333 | -107.9091
ADW-022 | ADW022_SW_111715 | Sample-Routine | Water | Surface Water | 2015-11-17 | 8:05 | MST | FOLLOWUPGKM | Water Bottle | Antimony | Dissolved | 0.43 | ug/L | J |  | Final | Actual | Wet | USEPA | 200.8 | Metals in Waters by ICP/MS | TestAmerica Savannah | 2015-11-21 | 1 | 0.4 | 1 | ug/L |  | 36.9333 | -107.9091
ADW-022 | ADW022_SW_111715 | Sample-Routine | Water | Surface Water | 2015-11-17 | 8:05 | MST | FOLLOWUPGKM | Water Bottle | Antimony | Total |  | ug/L | UJ | Not Detected | Final | Actual | Wet | USEPA | 200.8 | Metals in Waters by ICP/MS | TestAmerica Savannah | 2015-11-21 | 1 | 0.4 | 1 | ug/L |  | 36.9333 | -107.9091
ADW-022 | ADW022_SW_111715 | Sample-Routine | Water | Surface Water | 2015-11-17 | 8:05 | MST | FOLLOWUPGKM | Water Bottle | Arsenic | Dissolved | 0.65 | ug/L | J |  | Final | Actual | Wet | USEPA | 200.8 | Metals in Waters by ICP/MS | TestAmerica Savannah | 2015-11-21 | 1 | 0.37 | 1 | ug/L |  | 36.9333 | -107.9091
ADW-022 | ADW022_SW_111715 | Sample-Routine | Water | Surface Water | 2015-11-17 | 8:05 | MST | FOLLOWUPGKM | Water Bottle | Arsenic | Total | 1.4 | ug/L |  |  | Final | Actual | Wet | USEPA | 200.8 | Metals in Waters by ICP/MS | TestAmerica Savannah | 2015-11-21 | 1 | 0.37 | 1 | ug/L |  | 36.9333 | -107.9091
ADW-022 | ADW022_SW_111715 | Sample-Routine | Water | Surface Water | 2015-11-17 | 8:05 | MST | FOLLOWUPGKM | Water Bottle | Barium | Dissolved | 130 | ug/L |  |  | Final | Actual | Wet | USEPA | 200.8 | Metals in Waters by ICP/MS | TestAmerica Savannah | 2015-11-21 | 2 | 0.14 | 2 | ug/L |  | 36.9333 | -107.9091
ADW-022 | ADW022_SW_111715 | Sample-Routine | Water | Surface Water | 2015-11-17 | 8:05 | MST | FOLLOWUPGKM | Water Bottle | Barium | Total | 220 | ug/L |  |  | Final | Actual | Wet | USEPA | 200.8 | Metals in Waters by ICP/MS | TestAmerica Savannah | 2015-11-21 | 2 | 0.14 | 2 | ug/L |  | 36.9333 | -107.9091
ADW-022 | ADW022_SW_111715 | Sample-Routine | Water | Surface Water | 2015-11-17 | 8:05 | MST | FOLLOWUPGKM | Water Bottle | Beryllium | Dissolved |  | ug/L | U | Not Detected | Final | Actual | Wet | USEPA | 200.8 | Metals in Waters by ICP/MS | TestAmerica Savannah | 2015-11-21 | 0.4 | 0.15 | 0.4 | ug/L |  | 36.9333 | -107.9091
ADW-022 | ADW022_SW_111715 | Sample-Routine | Water | Surface Water | 2015-11-17 | 8:05 | MST | FOLLOWUPGKM | Water Bottle | Beryllium | Total | 0.42 | ug/L |  |  | Final | Actual | Wet | USEPA | 200.8 | Metals in Waters by ICP/MS | TestAmerica Savannah | 2015-11-21 | 0.4 | 0.15 | 0.4 | ug/L |  | 36.9333 | -107.9091
ADW-022 | ADW022_SW_111715 | Sample-Routine | Water | Surface Water | 2015-11-17 | 8:05 | MST | FOLLOWUPGKM | Water Bottle | Cadmium | Dissolved |  | ug/L | U | Not Detected | Final | Actual | Wet | USEPA | 200.8 | Metals in Waters by ICP/MS | TestAmerica Savannah | 2015-11-21 | 0.5 | 0.043 | 0.5 | ug/L |  | 36.9333 | -107.9091
ADW-022 | ADW022_SW_111715 | Sample-Routine | Water | Surface Water | 2015-11-17 | 8:05 | MST | FOLLOWUPGKM | Water Bottle | Cadmium | Total | 0.28 | ug/L | J |  | Final | Actual | Wet | USEPA | 200.8 | Metals in Waters by ICP/MS | TestAmerica Savannah | 2015-11-21 | 0.5 | 0.043 | 0.5 | ug/L |  | 36.9333 | -107.9091
ADW-022 | ADW022_SW_111715 | Sample-Routine | Water | Surface Water | 2015-11-17 | 8:05 | MST | FOLLOWUPGKM | Water Bottle | Calcium | Dissolved | 72000 | ug/L |  |  | Final | Actual | Wet | USEPA | 200.7 | Metals in Water by ICP-AES | TestAmerica Savannah | 2015-11-20 | 500 | 25 | 500 | ug/L |  | 36.9333 | -107.9091
ADW-022 | ADW022_SW_111715 | Sample-Routine | Water | Surface Water | 2015-11-17 | 8:05 | MST | FOLLOWUPGKM | Water Bottle | Calcium | Total | 75000 | ug/L |  |  | Final | Actual | Wet | USEPA | 200.7 | Metals in Water by ICP-AES | TestAmerica Savannah | 2015-11-20 | 500 | 25 | 500 | ug/L |  | 36.9333 | -107.9091
ADW-022 | ADW022_SW_111715 | Sample-Routine | Water | Surface Water | 2015-11-17 | 8:05 | MST | FOLLOWUPGKM | Water Bottle | Chromium | Dissolved |  | ug/L | U | Not Detected | Final | Actual | Wet | USEPA | 200.8 | Metals in Waters by ICP/MS | TestAmerica Savannah | 2015-11-21 | 2 | 1 | 2 | ug/L |  | 36.9333 | -107.9091
ADW-022 | ADW022_SW_111715 | Sample-Routine | Water | Surface Water | 2015-11-17 | 8:05 | MST | FOLLOWUPGKM | Water Bottle | Chromium | Total | 2.6 | ug/L |  |  | Final | Actual | Wet | USEPA | 200.8 | Metals in Waters by ICP/MS | TestAmerica Savannah | 2015-11-21 | 2 | 1 | 2 | ug/L |  | 36.9333 | -107.9091
ADW-022 | ADW022_SW_111715 | Sample-Routine | Water | Surface Water | 2015-11-17 | 8:05 | MST | FOLLOWUPGKM | Water Bottle | Cobalt | Dissolved | 0.53 | ug/L |  |  | Final | Actual | Wet | USEPA | 200.8 | Metals in Waters by ICP/MS | TestAmerica Savannah | 2015-11-21 | 0.4 | 0.12 | 0.4 | ug/L |  | 36.9333 | -107.9091
ADW-022 | ADW022_SW_111715 | Sample-Routine | Water | Surface Water | 2015-11-17 | 8:05 | MST | FOLLOWUPGKM | Water Bottle | Cobalt | Total | 3.1 | ug/L |  |  | Final | Actual | Wet | USEPA | 200.8 | Metals in Waters by ICP/MS | TestAmerica Savannah | 2015-11-21 | 0.4 | 0.12 | 0.4 | ug/L |  | 36.9333 | -107.9091
ADW-022 | ADW022_SW_111715 | Sample-Routine | Water | Surface Water | 2015-11-17 | 8:05 | MST | FOLLOWUPGKM | Water Bottle | Copper | Dissolved | 1.5 | ug/L |  |  | Final | Actual | Wet | USEPA | 200.8 | Metals in Waters by ICP/MS | TestAmerica Savannah | 2015-11-21 | 1 | 0.5 | 1 | ug/L |  | 36.9333 | -107.9091
ADW-022 | ADW022_SW_111715 | Sample-Routine | Water | Surface Water | 2015-11-17 | 8:05 | MST | FOLLOWUPGKM | Water Bottle | Copper | Total | 14 | ug/L |  |  | Final | Actual | Wet | USEPA | 200.8 | Metals in Waters by ICP/MS | TestAmerica Savannah | 2015-11-21 | 1 | 0.5 | 1 | ug/L |  | 36.9333 | -107.9091
ADW-022 | ADW022_SW_111715 | Sample-Routine | Water | Surface Water | 2015-11-17 | 8:05 | MST | FOLLOWUPGKM | Water Bottle | Iron | Dissolved |  | ug/L | U | Not Detected | Final | Actual | Wet | USEPA | 200.7 | Metals in Water by ICP-AES | TestAmerica Savannah | 2015-11-20 | 50 | 17 | 50 | ug/L |  | 36.9333 | -107.9091
ADW-022 | ADW022_SW_111715 | Sample-Routine | Water | Surface Water | 2015-11-17 | 8:05 | MST | FOLLOWUPGKM | Water Bottle | Iron | Total | 5500 | ug/L |  |  | Final | Actual | Wet | USEPA | 200.7 | Metals in Water by ICP-AES | TestAmerica Savannah | 2015-11-20 | 50 | 17 | 50 | ug/L |  | 36.9333 | -107.9091
ADW-022 | ADW022_SW_111715 | Sample-Routine | Water | Surface Water | 2015-11-17 | 8:05 | MST | FOLLOWUPGKM | Water Bottle | Lead | Dissolved |  | ug/L | U | Not Detected | Final | Actual | Wet | USEPA | 200.8 | Metals in Waters by ICP/MS | TestAmerica Savannah | 2015-11-21 | 0.3 | 0.06 | 0.3 | ug/L |  | 36.9333 | -107.9091
ADW-022 | ADW022_SW_111715 | Sample-Routine | Water | Surface Water | 2015-11-17 | 8:05 | MST | FOLLOWUPGKM | Water Bottle | Lead | Total | 8.8 | ug/L |  |  | Final | Actual | Wet | USEPA | 200.8 | Metals in Waters by ICP/MS | TestAmerica Savannah | 2015-11-21 | 0.3 | 0.06 | 0.3 | ug/L |  | 36.9333 | -107.9091
ADW-022 | ADW022_SW_111715 | Sample-Routine | Water | Surface Water | 2015-11-17 | 8:05 | MST | FOLLOWUPGKM | Water Bottle | Magnesium | Dissolved | 11000 | ug/L |  |  | Final | Actual | Wet | USEPA | 200.7 | Metals in Water by ICP-AES | TestAmerica Savannah | 2015-11-20 | 500 | 33 | 500 | ug/L |  | 36.9333 | -107.9091
ADW-022 | ADW022_SW_111715 | Sample-Routine | Water | Surface Water | 2015-11-17 | 8:05 | MST | FOLLOWUPGKM | Water Bottle | Magnesium | Total | 12000 | ug/L |  |  | Final | Actual | Wet | USEPA | 200.7 | Metals in Water by ICP-AES | TestAmerica Savannah | 2015-11-20 | 500 | 33 | 500 | ug/L |  | 36.9333 | -107.9091
ADW-022 | ADW022_SW_111715 | Sample-Routine | Water | Surface Water | 2015-11-17 | 8:05 | MST | FOLLOWUPGKM | Water Bottle | Manganese | Dissolved | 38 | ug/L |  |  | Final | Actual | Wet | USEPA | 200.8 | Metals in Waters by ICP/MS | TestAmerica Savannah | 2015-11-21 | 2.5 | 1.2 | 2.5 | ug/L |  | 36.9333 | -107.9091
ADW-022 | ADW022_SW_111715 | Sample-Routine | Water | Surface Water | 2015-11-17 | 8:05 | MST | FOLLOWUPGKM | Water Bottle | Manganese | Total | 240 | ug/L |  |  | Final | Actual | Wet | USEPA | 200.8 | Metals in Waters by ICP/MS | TestAmerica Savannah | 2015-11-21 | 2.5 | 1.2 | 2.5 | ug/L |  | 36.9333 | -107.9091
ADW-022 | ADW022_SW_111715 | Sample-Routine | Water | Surface Water | 2015-11-17 | 8:05 | MST | FOLLOWUPGKM | Water Bottle | Mercury | Dissolved |  | ug/L | U | Not Detected | Final | Actual | Wet | USEPA | 245.1 | Mercury in Water by CVAA | TestAmerica Savannah | 2015-11-19 | 0.2 | 0.08 | 0.2 | ug/L |  | 36.9333 | -107.9091
ADW-022 | ADW022_SW_111715 | Sample-Routine | Water | Surface Water | 2015-11-17 | 8:05 | MST | FOLLOWUPGKM | Water Bottle | Mercury | Total |  | ug/L | U | Not Detected | Final | Actual | Wet | USEPA | 245.1 | Mercury in Water by CVAA | TestAmerica Savannah | 2015-11-19 | 0.2 | 0.08 | 0.2 | ug/L |  | 36.9333 | -107.9091
ADW-022 | ADW022_SW_111715 | Sample-Routine | Water | Surface Water | 2015-11-17 | 8:05 | MST | FOLLOWUPGKM | Water Bottle | Molybdenum | Dissolved | 1.5 | ug/L |  |  | Final | Actual | Wet | USEPA | 200.8 | Metals in Waters by ICP/MS | TestAmerica Savannah | 2015-11-21 | 1 | 0.45 | 1 | ug/L |  | 36.9333 | -107.9091
ADW-022 | ADW022_SW_111715 | Sample-Routine | Water | Surface Water | 2015-11-17 | 8:05 | MST | FOLLOWUPGKM | Water Bottle | Molybdenum | Total | 1.3 | ug/L |  |  | Final | Actual | Wet | USEPA | 200.8 | Metals in Waters by ICP/MS | TestAmerica Savannah | 2015-11-21 | 1 | 0.45 | 1 | ug/L |  | 36.9333 | -107.9091
ADW-022 | ADW022_SW_111715 | Sample-Routine | Water | Surface Water | 2015-11-17 | 8:05 | MST | FOLLOWUPGKM | Water Bottle | Nickel | Dissolved | 1.3 | ug/L |  |  | Final | Actual | Wet | USEPA | 200.8 | Metals in Waters by ICP/MS | TestAmerica Savannah | 2015-11-21 | 1 | 0.4 | 1 | ug/L |  | 36.9333 | -107.9091
ADW-022 | ADW022_SW_111715 | Sample-Routine | Water | Surface Water | 2015-11-17 | 8:05 | MST | FOLLOWUPGKM | Water Bottle | Nickel | Total | 4.4 | ug/L |  |  | Final | Actual | Wet | USEPA | 200.8 | Metals in Waters by ICP/MS | TestAmerica Savannah | 2015-11-21 | 1 | 0.4 | 1 | ug/L |  | 36.9333 | -107.9091
ADW-022 | ADW022_SW_111715 | Sample-Routine | Water | Surface Water | 2015-11-17 | 8:05 | MST | FOLLOWUPGKM | Water Bottle | Organic carbon | Total | 2.7 | mg/L |  |  | Final | Actual | Wet | APHA | 5310-B | Total Organic Carbon by Combustion-Infrared Method | TestAmerica Savannah | 2015-12-10 | 1 | 0.16 | 1 | mg/L |  | 36.9333 | -107.9091
ADW-022 | ADW022_SW_111715 | Sample-Routine | Water | Surface Water | 2015-11-17 | 8:05 | MST | FOLLOWUPGKM | Water Bottle | Organic carbon | Total | 2.8 | mg/L |  |  | Final | Actual | Wet | APHA | 5310-B | Total Organic Carbon by Combustion-Infrared Method | TestAmerica Savannah | 2015-12-10 | 1 | 0.16 | 1 | mg/L |  | 36.9333 | -107.9091
ADW-022 | ADW022_SW_111715 | Sample-Routine | Water | Surface Water | 2015-11-17 | 8:05 | MST | FOLLOWUPGKM | Water Bottle | Potassium | Dissolved | 3000 | ug/L |  |  | Final | Actual | Wet | USEPA | 200.7 | Metals in Water by ICP-AES | TestAmerica Savannah | 2015-11-20 | 1000 | 17 | 1000 | ug/L |  | 36.9333 | -107.9091
ADW-022 | ADW022_SW_111715 | Sample-Routine | Water | Surface Water | 2015-11-17 | 8:05 | MST | FOLLOWUPGKM | Water Bottle | Potassium | Total | 4500 | ug/L |  |  | Final | Actual | Wet | USEPA | 200.7 | Metals in Water by ICP-AES | TestAmerica Savannah | 2015-11-20 | 1000 | 17 | 1000 | ug/L |  | 36.9333 | -107.9091
ADW-022 | ADW022_SW_111715 | Sample-Routine | Water | Surface Water | 2015-11-17 | 8:05 | MST | FOLLOWUPGKM | Water Bottle | Selenium | Dissolved | 0.79 | ug/L | J |  | Final | Actual | Wet | USEPA | 200.8 | Metals in Waters by ICP/MS | TestAmerica Savannah | 2015-11-21 | 2 | 0.58 | 2 | ug/L |  | 36.9333 | -107.9091
ADW-022 | ADW022_SW_111715 | Sample-Routine | Water | Surface Water | 2015-11-17 | 8:05 | MST | FOLLOWUPGKM | Water Bottle | Selenium | Total | 1.2 | ug/L | J |  | Final | Actual | Wet | USEPA | 200.8 | Metals in Waters by ICP/MS | TestAmerica Savannah | 2015-11-21 | 2 | 0.58 | 2 | ug/L |  | 36.9333 | -107.9091
ADW-022 | ADW022_SW_111715 | Sample-Routine | Water | Surface Water | 2015-11-17 | 8:05 | MST | FOLLOWUPGKM | Water Bottle | Silver | Dissolved |  | ug/L | U | Not Detected | Final | Actual | Wet | USEPA | 200.8 | Metals in Waters by ICP/MS | TestAmerica Savannah | 2015-11-21 | 1 | 0.1 | 1 | ug/L |  | 36.9333 | -107.9091
ADW-022 | ADW022_SW_111715 | Sample-Routine | Water | Surface Water | 2015-11-17 | 8:05 | MST | FOLLOWUPGKM | Water Bottle | Silver | Total | 0.11 | ug/L | J |  | Final | Actual | Wet | USEPA | 200.8 | Metals in Waters by ICP/MS | TestAmerica Savannah | 2015-11-21 | 1 | 0.1 | 1 | ug/L |  | 36.9333 | -107.9091
ADW-022 | ADW022_SW_111715 | Sample-Routine | Water | Surface Water | 2015-11-17 | 8:05 | MST | FOLLOWUPGKM | Water Bottle | Sodium | Dissolved | 24000 | ug/L |  |  | Final | Actual | Wet | USEPA | 200.7 | Metals in Water by ICP-AES | TestAmerica Savannah | 2015-11-20 | 1000 | 480 | 1000 | ug/L |  | 36.9333 | -107.9091
ADW-022 | ADW022_SW_111715 | Sample-Routine | Water | Surface Water | 2015-11-17 | 8:05 | MST | FOLLOWUPGKM | Water Bottle | Sodium | Total | 24000 | ug/L |  |  | Final | Actual | Wet | USEPA | 200.7 | Metals in Water by ICP-AES | TestAmerica Savannah | 2015-11-20 | 1000 | 480 | 1000 | ug/L |  | 36.9333 | -107.9091
ADW-022 | ADW022_SW_111715 | Sample-Routine | Water | Surface Water | 2015-11-17 | 8:05 | MST | FOLLOWUPGKM | Water Bottle | Thallium | Dissolved |  | ug/L | U | Not Detected | Final | Actual | Wet | USEPA | 200.8 | Metals in Waters by ICP/MS | TestAmerica Savannah | 2015-11-21 | 0.2 | 0.1 | 0.2 | ug/L |  | 36.9333 | -107.9091
ADW-022 | ADW022_SW_111715 | Sample-Routine | Water | Surface Water | 2015-11-17 | 8:05 | MST | FOLLOWUPGKM | Water Bottle | Thallium | Total |  | ug/L | U | Not Detected | Final | Actual | Wet | USEPA | 200.8 | Metals in Waters by ICP/MS | TestAmerica Savannah | 2015-11-21 | 0.2 | 0.1 | 0.2 | ug/L |  | 36.9333 | -107.9091
ADW-022 | ADW022_SW_111715 | Sample-Routine | Water | Surface Water | 2015-11-17 | 8:05 | MST | FOLLOWUPGKM | Water Bottle | Total Hardness | Total | 230 | mg/L |  |  | Final | Actual | Wet | APHA | 2340B | Hardness by Calculation | TestAmerica Savannah | 2015-11-24 | 3.3 | 3.3 | 3.3 | mg/L |  | 36.9333 | -107.9091
ADW-022 | ADW022_SW_111715 | Sample-Routine | Water | Surface Water | 2015-11-17 | 8:05 | MST | FOLLOWUPGKM | Water Bottle | Total Suspended Solids | Total | 360 | mg/L |  |  | Final | Actual | Wet | APHA | 2540-D | Total Suspended Solids in Water | TestAmerica Savannah | 2015-11-20 | 10 | 10 | 10 | mg/L |  | 36.9333 | -107.9091
ADW-022 | ADW022_SW_111715 | Sample-Routine | Water | Surface Water | 2015-11-17 | 8:05 | MST | FOLLOWUPGKM | Water Bottle | Vanadium | Dissolved | 0.46 | ug/L | J |  | Final | Actual | Wet | USEPA | 200.8 | Metals in Waters by ICP/MS | TestAmerica Savannah | 2015-11-21 | 1 | 0.3 | 1 | ug/L |  | 36.9333 | -107.9091
ADW-022 | ADW022_SW_111715 | Sample-Routine | Water | Surface Water | 2015-11-17 | 8:05 | MST | FOLLOWUPGKM | Water Bottle | Vanadium | Total | 10 | ug/L |  |  | Final | Actual | Wet | USEPA | 200.8 | Metals in Waters by ICP/MS | TestAmerica Savannah | 2015-11-21 | 1 | 0.3 | 1 | ug/L |  | 36.9333 | -107.9091
ADW-022 | ADW022_SW_111715 | Sample-Routine | Water | Surface Water | 2015-11-17 | 8:05 | MST | FOLLOWUPGKM | Water Bottle | Zinc | Dissolved | 10 | ug/L | J |  | Final | Actual | Wet | USEPA | 200.8 | Metals in Waters by ICP/MS | TestAmerica Savannah | 2015-11-21 | 20 | 2.8 | 20 | ug/L |  | 36.9333 | -107.9091
ADW-022 | ADW022_SW_111715 | Sample-Routine | Water | Surface Water | 2015-11-17 | 8:05 | MST | FOLLOWUPGKM | Water Bottle | Zinc | Total | 84 | ug/L |  |  | Final | Actual | Wet | USEPA | 200.8 | Metals in Waters by ICP/MS | TestAmerica Savannah | 2015-11-21 | 20 | 2.8 | 20 | ug/L |  | 36.9333 | -107.9091
AR19-3 | GKMSE201_10282015 | Sample-Routine | Sediment |  | 2015-10-28 | 14:53 | MST | FOLLOWUPGKM | Disposable plastic scoop | Aluminum | Total | 8300 | mg/Kg |  |  | Final | Actual | Dry | USEPA | 6010C | Inductively Coupled Plasma - Atomic Emission Spectroscopy (ICP-AES) | TestAmerica Savannah | 2015-11-09 | 26 | 4.1 | 26 | mg/Kg |  | 37.2213 | -107.8596
AR19-3 | GKMSE201_10282015 | Sample-Routine | Sediment |  | 2015-10-28 | 14:53 | MST | FOLLOWUPGKM | Disposable plastic scoop | Antimony | Total | 0.76 | mg/Kg | J |  | Final | Actual | Dry | USEPA | 6020A | ICP-MS | TestAmerica Savannah | 2015-11-09 | 1.3 | 0.13 | 1.3 | mg/Kg |  | 37.2213 | -107.8596
AR19-3 | GKMSE201_10282015 | Sample-Routine | Sediment |  | 2015-10-28 | 14:53 | MST | FOLLOWUPGKM | Disposable plastic scoop | Arsenic | Total | 10 | mg/Kg |  |  | Final | Actual | Dry | USEPA | 6020A | ICP-MS | TestAmerica Savannah | 2015-11-09 | 0.39 | 0.13 | 0.39 | mg/Kg |  | 37.2213 | -107.8596
AR19-3 | GKMSE201_10282015 | Sample-Routine | Sediment |  | 2015-10-28 | 14:53 | MST | FOLLOWUPGKM | Disposable plastic scoop | Barium | Total | 180 | mg/Kg |  |  | Final | Actual | Dry | USEPA | 6020A | ICP-MS | TestAmerica Savannah | 2015-11-09 | 0.66 | 0.079 | 0.66 | mg/Kg |  | 37.2213 | -107.8596
AR19-3 | GKMSE201_10282015 | Sample-Routine | Sediment |  | 2015-10-28 | 14:53 | MST | FOLLOWUPGKM | Disposable plastic scoop | Beryllium | Total | 0.73 | mg/Kg |  |  | Final | Actual | Dry | USEPA | 6020A | ICP-MS | TestAmerica Savannah | 2015-11-09 | 0.066 | 0.02 | 0.066 | mg/Kg |  | 37.2213 | -107.8596
AR19-3 | GKMSE201_10282015 | Sample-Routine | Sediment |  | 2015-10-28 | 14:53 | MST | FOLLOWUPGKM | Disposable plastic scoop | Cadmium | Total | 2.1 | mg/Kg |  |  | Final | Actual | Dry | USEPA | 6020A | ICP-MS | TestAmerica Savannah | 2015-11-09 | 0.066 | 0.02 | 0.066 | mg/Kg |  | 37.2213 | -107.8596
AR19-3 | GKMSE201_10282015 | Sample-Routine | Sediment |  | 2015-10-28 | 14:53 | MST | FOLLOWUPGKM | Disposable plastic scoop | Calcium | Total | 22000 | mg/Kg |  |  | Final | Actual | Dry | USEPA | 6010C | Inductively Coupled Plasma - Atomic Emission Spectroscopy (ICP-AES) | TestAmerica Savannah | 2015-11-09 | 66 | 6.8 | 66 | mg/Kg |  | 37.2213 | -107.8596
AR19-3 | GKMSE201_10282015 | Sample-Routine | Sediment |  | 2015-10-28 | 14:53 | MST | FOLLOWUPGKM | Disposable plastic scoop | Chromium | Total | 7.2 | mg/Kg | J |  | Final | Actual | Dry | USEPA | 6020A | ICP-MS | TestAmerica Savannah | 2015-11-10 | 1.3 | 0.14 | 1.3 | mg/Kg |  | 37.2213 | -107.8596
AR19-3 | GKMSE201_10282015 | Sample-Routine | Sediment |  | 2015-10-28 | 14:53 | MST | FOLLOWUPGKM | Disposable plastic scoop | Cobalt | Total | 10 | mg/Kg |  |  | Final | Actual | Dry | USEPA | 6020A | ICP-MS | TestAmerica Savannah | 2015-11-09 | 0.066 | 0.013 | 0.066 | mg/Kg |  | 37.2213 | -107.8596
AR19-3 | GKMSE201_10282015 | Sample-Routine | Sediment |  | 2015-10-28 | 14:53 | MST | FOLLOWUPGKM | Disposable plastic scoop | Copper | Total | 63 | mg/Kg |  |  | Final | Actual | Dry | USEPA | 6020A | ICP-MS | TestAmerica Savannah | 2015-11-09 | 0.66 | 0.17 | 0.66 | mg/Kg |  | 37.2213 | -107.8596
AR19-3 | GKMSE201_10282015 | Sample-Routine | Sediment |  | 2015-10-28 | 14:53 | MST | FOLLOWUPGKM | Disposable plastic scoop | Iron | Total | 21000 | mg/Kg |  |  | Final | Actual | Dry | USEPA | 6010C | Inductively Coupled Plasma - Atomic Emission Spectroscopy (ICP-AES) | TestAmerica Savannah | 2015-11-09 | 26 | 7 | 26 | mg/Kg |  | 37.2213 | -107.8596
AR19-3 | GKMSE201_10282015 | Sample-Routine | Sediment |  | 2015-10-28 | 14:53 | MST | FOLLOWUPGKM | Disposable plastic scoop | Lead | Total | 140 | mg/Kg |  |  | Final | Actual | Dry | USEPA | 6020A | ICP-MS | TestAmerica Savannah | 2015-11-09 | 0.26 | 0.066 | 0.26 | mg/Kg |  | 37.2213 | -107.8596
AR19-3 | GKMSE201_10282015 | Sample-Routine | Sediment |  | 2015-10-28 | 14:53 | MST | FOLLOWUPGKM | Disposable plastic scoop | Magnesium | Total | 5000 | mg/Kg |  |  | Final | Actual | Dry | USEPA | 6010C | Inductively Coupled Plasma - Atomic Emission Spectroscopy (ICP-AES) | TestAmerica Savannah | 2015-11-09 | 66 | 12 | 66 | mg/Kg |  | 37.2213 | -107.8596
AR19-3 | GKMSE201_10282015 | Sample-Routine | Sediment |  | 2015-10-28 | 14:53 | MST | FOLLOWUPGKM | Disposable plastic scoop | Manganese | Total | 1900 | mg/Kg |  |  | Final | Actual | Dry | USEPA | 6020A | ICP-MS | TestAmerica Savannah | 2015-11-09 | 1.3 | 0.16 | 1.3 | mg/Kg |  | 37.2213 | -107.8596
AR19-3 | GKMSE201_10282015 | Sample-Routine | Sediment |  | 2015-10-28 | 14:53 | MST | FOLLOWUPGKM | Disposable plastic scoop | Mercury | Total | 0.02 | mg/Kg | J |  | Final | Actual | Dry | USEPA | 7471A | Mercury in Solid or Semisolid Waste | TestAmerica Savannah | 2015-11-11 | 0.026 | 0.01 | 0.026 | mg/Kg |  | 37.2213 | -107.8596
AR19-3 | GKMSE201_10282015 | Sample-Routine | Sediment |  | 2015-10-28 | 14:53 | MST | FOLLOWUPGKM | Disposable plastic scoop | Molybdenum | Total | 3.1 | mg/Kg |  |  | Final | Actual | Dry | USEPA | 6020A | ICP-MS | TestAmerica Savannah | 2015-11-09 | 1.3 | 0.1 | 1.3 | mg/Kg |  | 37.2213 | -107.8596
AR19-3 | GKMSE201_10282015 | Sample-Routine | Sediment |  | 2015-10-28 | 14:53 | MST | FOLLOWUPGKM | Disposable plastic scoop | Nickel | Total | 12 | mg/Kg |  |  | Final | Actual | Dry | USEPA | 6020A | ICP-MS | TestAmerica Savannah | 2015-11-10 | 1.3 | 0.34 | 1.3 | mg/Kg |  | 37.2213 | -107.8596
AR19-3 | GKMSE201_10282015 | Sample-Routine | Sediment |  | 2015-10-28 | 14:53 | MST | FOLLOWUPGKM | Disposable plastic scoop | Potassium | Total | 1400 | mg/Kg |  |  | Final | Actual | Dry | USEPA | 6010C | Inductively Coupled Plasma - Atomic Emission Spectroscopy (ICP-AES) | TestAmerica Savannah | 2015-11-09 | 130 | 3.3 | 130 | mg/Kg |  | 37.2213 | -107.8596
AR19-3 | GKMSE201_10282015 | Sample-Routine | Sediment |  | 2015-10-28 | 14:53 | MST | FOLLOWUPGKM | Disposable plastic scoop | Selenium | Total | 0.7 | mg/Kg |  |  | Final | Actual | Dry | USEPA | 6020A | ICP-MS | TestAmerica Savannah | 2015-11-09 | 0.66 | 0.13 | 0.66 | mg/Kg |  | 37.2213 | -107.8596
AR19-3 | GKMSE201_10282015 | Sample-Routine | Sediment |  | 2015-10-28 | 14:53 | MST | FOLLOWUPGKM | Disposable plastic scoop | Silver | Total | 0.8 | mg/Kg |  |  | Final | Actual | Dry | USEPA | 6020A | ICP-MS | TestAmerica Savannah | 2015-11-09 | 0.13 | 0.013 | 0.13 | mg/Kg |  | 37.2213 | -107.8596
AR19-3 | GKMSE201_10282015 | Sample-Routine | Sediment |  | 2015-10-28 | 14:53 | MST | FOLLOWUPGKM | Disposable plastic scoop | Sodium | Total |  | mg/Kg | U | Not Detected | Final | Actual | Dry | USEPA | 6010C | Inductively Coupled Plasma - Atomic Emission Spectroscopy (ICP-AES) | TestAmerica Savannah | 2015-11-09 | 260 | 63 | 260 | mg/Kg |  | 37.2213 | -107.8596
AR19-3 | GKMSE201_10282015 | Sample-Routine | Sediment |  | 2015-10-28 | 14:53 | MST | FOLLOWUPGKM | Disposable plastic scoop | Thallium | Total | 0.2 | mg/Kg |  |  | Final | Actual | Dry | USEPA | 6020A | ICP-MS | TestAmerica Savannah | 2015-11-09 | 0.13 | 0.066 | 0.13 | mg/Kg |  | 37.2213 | -107.8596
AR19-3 | GKMSE201_10282015 | Sample-Routine | Sediment |  | 2015-10-28 | 14:53 | MST | FOLLOWUPGKM | Disposable plastic scoop | Vanadium | Total | 29 | mg/Kg |  |  | Final | Actual | Dry | USEPA | 6020A | ICP-MS | TestAmerica Savannah | 2015-11-09 | 0.66 | 0.35 | 0.66 | mg/Kg |  | 37.2213 | -107.8596
AR19-3 | GKMSE201_10282015 | Sample-Routine | Sediment |  | 2015-10-28 | 14:53 | MST | FOLLOWUPGKM | Disposable plastic scoop | Zinc | Total | 670 | mg/Kg |  |  | Final | Actual | Dry | USEPA | 6020A | ICP-MS | TestAmerica Savannah | 2015-11-09 | 2.6 | 1.3 | 2.6 | mg/Kg |  | 37.2213 | -107.8596
AR19-3 | GKMSW01_10282015 | Sample-Routine | Water | Surface Water | 2015-10-28 | 14:53 | MST | FOLLOWUPGKM | Water Bottle | Alkalinity, total | Total | 98 | mg/L |  |  | Final | Actual | Wet | APHA | 2320-B | Alkalinity by Gran Titration | TestAmerica Savannah | 2015-10-31 | 5 | 5 | 5 | mg/L |  | 37.2213 | -107.8596
AR19-3 | GKMSW01_10282015 | Sample-Routine | Water | Surface Water | 2015-10-28 | 14:53 | MST | FOLLOWUPGKM | Water Bottle | Aluminum | Dissolved | 33 | ug/L | J |  | Final | Actual | Wet | USEPA | 200.7 | Metals in Water by ICP-AES | TestAmerica Savannah | 2015-11-04 | 200 | 24 | 200 | ug/L |  | 37.2213 | -107.8596
AR19-3 | GKMSW01_10282015 | Sample-Routine | Water | Surface Water | 2015-10-28 | 14:53 | MST | FOLLOWUPGKM | Water Bottle | Aluminum | Total | 240 | ug/L | J+ |  | Final | Actual | Wet | USEPA | 200.7 | Metals in Water by ICP-AES | TestAmerica Savannah | 2015-11-04 | 200 | 24 | 200 | ug/L |  | 37.2213 | -107.8596
AR19-3 | GKMSW01_10282015 | Sample-Routine | Water | Surface Water | 2015-10-28 | 14:53 | MST | FOLLOWUPGKM | Water Bottle | Antimony | Dissolved |  | ug/L | U | Not Detected | Final | Actual | Wet | USEPA | 200.8 | Metals in Waters by ICP/MS | TestAmerica Savannah | 2015-11-03 | 1 | 0.4 | 1 | ug/L |  | 37.2213 | -107.8596
AR19-3 | GKMSW01_10282015 | Sample-Routine | Water | Surface Water | 2015-10-28 | 14:53 | MST | FOLLOWUPGKM | Water Bottle | Antimony | Total |  | ug/L | U | Not Detected | Final | Actual | Wet | USEPA | 200.8 | Metals in Waters by ICP/MS | TestAmerica Savannah | 2015-11-03 | 1 | 0.4 | 1 | ug/L |  | 37.2213 | -107.8596
AR19-3 | GKMSW01_10282015 | Sample-Routine | Water | Surface Water | 2015-10-28 | 14:53 | MST | FOLLOWUPGKM | Water Bottle | Arsenic | Dissolved |  | ug/L | U | Not Detected | Final | Actual | Wet | USEPA | 200.8 | Metals in Waters by ICP/MS | TestAmerica Savannah | 2015-11-03 | 1 | 0.37 | 1 | ug/L |  | 37.2213 | -107.8596
AR19-3 | GKMSW01_10282015 | Sample-Routine | Water | Surface Water | 2015-10-28 | 14:53 | MST | FOLLOWUPGKM | Water Bottle | Arsenic | Total |  | ug/L | U | Not Detected | Final | Actual | Wet | USEPA | 200.8 | Metals in Waters by ICP/MS | TestAmerica Savannah | 2015-11-03 | 1 | 0.37 | 1 | ug/L |  | 37.2213 | -107.8596
AR19-3 | GKMSW01_10282015 | Sample-Routine | Water | Surface Water | 2015-10-28 | 14:53 | MST | FOLLOWUPGKM | Water Bottle | Barium | Dissolved | 45 | ug/L |  |  | Final | Actual | Wet | USEPA | 200.8 | Metals in Waters by ICP/MS | TestAmerica Savannah | 2015-11-03 | 2 | 0.14 | 2 | ug/L |  | 37.2213 | -107.8596
AR19-3 | GKMSW01_10282015 | Sample-Routine | Water | Surface Water | 2015-10-28 | 14:53 | MST | FOLLOWUPGKM | Water Bottle | Barium | Total | 45 | ug/L | J |  | Final | Actual | Wet | USEPA | 200.8 | Metals in Waters by ICP/MS | TestAmerica Savannah | 2015-11-03 | 2 | 0.14 | 2 | ug/L |  | 37.2213 | -107.8596
AR19-3 | GKMSW01_10282015 | Sample-Routine | Water | Surface Water | 2015-10-28 | 14:53 | MST | FOLLOWUPGKM | Water Bottle | Beryllium | Dissolved |  | ug/L | U | Not Detected | Final | Actual | Wet | USEPA | 200.8 | Metals in Waters by ICP/MS | TestAmerica Savannah | 2015-11-03 | 0.4 | 0.15 | 0.4 | ug/L |  | 37.2213 | -107.8596
AR19-3 | GKMSW01_10282015 | Sample-Routine | Water | Surface Water | 2015-10-28 | 14:53 | MST | FOLLOWUPGKM | Water Bottle | Beryllium | Total |  | ug/L | U | Not Detected | Final | Actual | Wet | USEPA | 200.8 | Metals in Waters by ICP/MS | TestAmerica Savannah | 2015-11-03 | 0.4 | 0.15 | 0.4 | ug/L |  | 37.2213 | -107.8596
AR19-3 | GKMSW01_10282015 | Sample-Routine | Water | Surface Water | 2015-10-28 | 14:53 | MST | FOLLOWUPGKM | Water Bottle | Cadmium | Dissolved | 0.25 | ug/L | J |  | Final | Actual | Wet | USEPA | 200.8 | Metals in Waters by ICP/MS | TestAmerica Savannah | 2015-11-03 | 0.5 | 0.043 | 0.5 | ug/L |  | 37.2213 | -107.8596
AR19-3 | GKMSW01_10282015 | Sample-Routine | Water | Surface Water | 2015-10-28 | 14:53 | MST | FOLLOWUPGKM | Water Bottle | Cadmium | Total | 0.33 | ug/L | J |  | Final | Actual | Wet | USEPA | 200.8 | Metals in Waters by ICP/MS | TestAmerica Savannah | 2015-11-03 | 0.5 | 0.043 | 0.5 | ug/L |  | 37.2213 | -107.8596
AR19-3 | GKMSW01_10282015 | Sample-Routine | Water | Surface Water | 2015-10-28 | 14:53 | MST | FOLLOWUPGKM | Water Bottle | Calcium | Dissolved | 68000 | ug/L |  |  | Final | Actual | Wet | USEPA | 200.7 | Metals in Water by ICP-AES | TestAmerica Savannah | 2015-11-04 | 500 | 25 | 500 | ug/L |  | 37.2213 | -107.8596
AR19-3 | GKMSW01_10282015 | Sample-Routine | Water | Surface Water | 2015-10-28 | 14:53 | MST | FOLLOWUPGKM | Water Bottle | Calcium | Total | 69000 | ug/L |  |  | Final | Actual | Wet | USEPA | 200.7 | Metals in Water by ICP-AES | TestAmerica Savannah | 2015-11-04 | 500 | 25 | 500 | ug/L |  | 37.2213 | -107.8596
AR19-3 | GKMSW01_10282015 | Sample-Routine | Water | Surface Water | 2015-10-28 | 14:53 | MST | FOLLOWUPGKM | Water Bottle | Chromium | Dissolved |  | ug/L | U | Not Detected | Final | Actual | Wet | USEPA | 200.8 | Metals in Waters by ICP/MS | TestAmerica Savannah | 2015-11-03 | 2 | 1 | 2 | ug/L |  | 37.2213 | -107.8596
AR19-3 | GKMSW01_10282015 | Sample-Routine | Water | Surface Water | 2015-10-28 | 14:53 | MST | FOLLOWUPGKM | Water Bottle | Chromium | Total |  | ug/L | U | Not Detected | Final | Actual | Wet | USEPA | 200.8 | Metals in Waters by ICP/MS | TestAmerica Savannah | 2015-11-03 | 2 | 1 | 2 | ug/L |  | 37.2213 | -107.8596
AR19-3 | GKMSW01_10282015 | Sample-Routine | Water | Surface Water | 2015-10-28 | 14:53 | MST | FOLLOWUPGKM | Water Bottle | Cobalt | Dissolved | 0.54 | ug/L |  |  | Final | Actual | Wet | USEPA | 200.8 | Metals in Waters by ICP/MS | TestAmerica Savannah | 2015-11-03 | 0.4 | 0.12 | 0.4 | ug/L |  | 37.2213 | -107.8596
AR19-3 | GKMSW01_10282015 | Sample-Routine | Water | Surface Water | 2015-10-28 | 14:53 | MST | FOLLOWUPGKM | Water Bottle | Cobalt | Total | 0.39 | ug/L | J |  | Final | Actual | Wet | USEPA | 200.8 | Metals in Waters by ICP/MS | TestAmerica Savannah | 2015-11-03 | 0.4 | 0.12 | 0.4 | ug/L |  | 37.2213 | -107.8596
AR19-3 | GKMSW01_10282015 | Sample-Routine | Water | Surface Water | 2015-10-28 | 14:53 | MST | FOLLOWUPGKM | Water Bottle | Copper | Dissolved | 1.3 | ug/L | J+ |  | Final | Actual | Wet | USEPA | 200.8 | Metals in Waters by ICP/MS | TestAmerica Savannah | 2015-11-03 | 1 | 0.5 | 1 | ug/L |  | 37.2213 | -107.8596
AR19-3 | GKMSW01_10282015 | Sample-Routine | Water | Surface Water | 2015-10-28 | 14:53 | MST | FOLLOWUPGKM | Water Bottle | Copper | Total | 3.4 | ug/L |  |  | Final | Actual | Wet | USEPA | 200.8 | Metals in Waters by ICP/MS | TestAmerica Savannah | 2015-11-03 | 1 | 0.5 | 1 | ug/L |  | 37.2213 | -107.8596
AR19-3 | GKMSW01_10282015 | Sample-Routine | Water | Surface Water | 2015-10-28 | 14:53 | MST | FOLLOWUPGKM | Water Bottle | Iron | Dissolved |  | ug/L | U | Not Detected | Final | Actual | Wet | USEPA | 200.7 | Metals in Water by ICP-AES | TestAmerica Savannah | 2015-11-04 | 50 | 17 | 50 | ug/L |  | 37.2213 | -107.8596
AR19-3 | GKMSW01_10282015 | Sample-Routine | Water | Surface Water | 2015-10-28 | 14:53 | MST | FOLLOWUPGKM | Water Bottle | Iron | Total | 380 | ug/L | J+ |  | Final | Actual | Wet | USEPA | 200.7 | Metals in Water by ICP-AES | TestAmerica Savannah | 2015-11-04 | 50 | 17 | 50 | ug/L |  | 37.2213 | -107.8596
AR19-3 | GKMSW01_10282015 | Sample-Routine | Water | Surface Water | 2015-10-28 | 14:53 | MST | FOLLOWUPGKM | Water Bottle | Lead | Dissolved |  | ug/L | U | Not Detected | Final | Actual | Wet | USEPA | 200.8 | Metals in Waters by ICP/MS | TestAmerica Savannah | 2015-11-03 | 0.3 | 0.06 | 0.3 | ug/L |  | 37.2213 | -107.8596
AR19-3 | GKMSW01_10282015 | Sample-Routine | Water | Surface Water | 2015-10-28 | 14:53 | MST | FOLLOWUPGKM | Water Bottle | Lead | Total | 1.7 | ug/L | J |  | Final | Actual | Wet | USEPA | 200.8 | Metals in Waters by ICP/MS | TestAmerica Savannah | 2015-11-03 | 0.3 | 0.06 | 0.3 | ug/L |  | 37.2213 | -107.8596
AR19-3 | GKMSW01_10282015 | Sample-Routine | Water | Surface Water | 2015-10-28 | 14:53 | MST | FOLLOWUPGKM | Water Bottle | Magnesium | Dissolved | 9200 | ug/L |  |  | Final | Actual | Wet | USEPA | 200.7 | Metals in Water by ICP-AES | TestAmerica Savannah | 2015-11-04 | 500 | 33 | 500 | ug/L |  | 37.2213 | -107.8596
AR19-3 | GKMSW01_10282015 | Sample-Routine | Water | Surface Water | 2015-10-28 | 14:53 | MST | FOLLOWUPGKM | Water Bottle | Magnesium | Total | 9300 | ug/L |  |  | Final | Actual | Wet | USEPA | 200.7 | Metals in Water by ICP-AES | TestAmerica Savannah | 2015-11-04 | 500 | 33 | 500 | ug/L |  | 37.2213 | -107.8596
AR19-3 | GKMSW01_10282015 | Sample-Routine | Water | Surface Water | 2015-10-28 | 14:53 | MST | FOLLOWUPGKM | Water Bottle | Manganese | Dissolved | 74 | ug/L | J |  | Final | Actual | Wet | USEPA | 200.8 | Metals in Waters by ICP/MS | TestAmerica Savannah | 2015-11-03 | 2.5 | 1.2 | 2.5 | ug/L |  | 37.2213 | -107.8596
AR19-3 | GKMSW01_10282015 | Sample-Routine | Water | Surface Water | 2015-10-28 | 14:53 | MST | FOLLOWUPGKM | Water Bottle | Manganese | Total | 110 | ug/L |  |  | Final | Actual | Wet | USEPA | 200.8 | Metals in Waters by ICP/MS | TestAmerica Savannah | 2015-11-03 | 2.5 | 1.2 | 2.5 | ug/L |  | 37.2213 | -107.8596
AR19-3 | GKMSW01_10282015 | Sample-Routine | Water | Surface Water | 2015-10-28 | 14:53 | MST | FOLLOWUPGKM | Water Bottle | Mercury | Dissolved |  | ug/L | U | Not Detected | Final | Actual | Wet | USEPA | 245.1 | Mercury in Water by CVAA | TestAmerica Savannah | 2015-11-02 | 0.2 | 0.08 | 0.2 | ug/L |  | 37.2213 | -107.8596
AR19-3 | GKMSW01_10282015 | Sample-Routine | Water | Surface Water | 2015-10-28 | 14:53 | MST | FOLLOWUPGKM | Water Bottle | Mercury | Total |  | ug/L | U | Not Detected | Final | Actual | Wet | USEPA | 245.1 | Mercury in Water by CVAA | TestAmerica Savannah | 2015-11-02 | 0.2 | 0.08 | 0.2 | ug/L |  | 37.2213 | -107.8596
AR19-3 | GKMSW01_10282015 | Sample-Routine | Water | Surface Water | 2015-10-28 | 14:53 | MST | FOLLOWUPGKM | Water Bottle | Molybdenum | Dissolved | 0.8 | ug/L | J |  | Final | Actual | Wet | USEPA | 200.8 | Metals in Waters by ICP/MS | TestAmerica Savannah | 2015-11-03 | 1 | 0.45 | 1 | ug/L |  | 37.2213 | -107.8596
AR19-3 | GKMSW01_10282015 | Sample-Routine | Water | Surface Water | 2015-10-28 | 14:53 | MST | FOLLOWUPGKM | Water Bottle | Molybdenum | Total | 0.82 | ug/L | J |  | Final | Actual | Wet | USEPA | 200.8 | Metals in Waters by ICP/MS | TestAmerica Savannah | 2015-11-03 | 1 | 0.45 | 1 | ug/L |  | 37.2213 | -107.8596
AR19-3 | GKMSW01_10282015 | Sample-Routine | Water | Surface Water | 2015-10-28 | 14:53 | MST | FOLLOWUPGKM | Water Bottle | Nickel | Dissolved | 1.4 | ug/L |  |  | Final | Actual | Wet | USEPA | 200.8 | Metals in Waters by ICP/MS | TestAmerica Savannah | 2015-11-03 | 1 | 0.4 | 1 | ug/L |  | 37.2213 | -107.8596
AR19-3 | GKMSW01_10282015 | Sample-Routine | Water | Surface Water | 2015-10-28 | 14:53 | MST | FOLLOWUPGKM | Water Bottle | Nickel | Total | 1.3 | ug/L | J |  | Final | Actual | Wet | USEPA | 200.8 | Metals in Waters by ICP/MS | TestAmerica Savannah | 2015-11-03 | 1 | 0.4 | 1 | ug/L |  | 37.2213 | -107.8596
AR19-3 | GKMSW01_10282015 | Sample-Routine | Water | Surface Water | 2015-10-28 | 14:53 | MST | FOLLOWUPGKM | Water Bottle | Organic carbon | Total | 1.1 | mg/L |  |  | Final | Actual | Wet | APHA | 5310-B | Total Organic Carbon by Combustion-Infrared Method | TestAmerica Savannah | 2015-11-07 | 1 | 0.5 | 1 | mg/L |  | 37.2213 | -107.8596
AR19-3 | GKMSW01_10282015 | Sample-Routine | Water | Surface Water | 2015-10-28 | 14:53 | MST | FOLLOWUPGKM | Water Bottle | Organic carbon | Total | 1.3 | mg/L |  |  | Final | Actual | Wet | APHA | 5310-B | Total Organic Carbon by Combustion-Infrared Method | TestAmerica Savannah | 2015-11-09 | 1 | 0.5 | 1 | mg/L |  | 37.2213 | -107.8596
AR19-3 | GKMSW01_10282015 | Sample-Routine | Water | Surface Water | 2015-10-28 | 14:53 | MST | FOLLOWUPGKM | Water Bottle | Potassium | Dissolved | 2600 | ug/L | J+ |  | Final | Actual | Wet | USEPA | 200.7 | Metals in Water by ICP-AES | TestAmerica Savannah | 2015-11-04 | 1000 | 17 | 1000 | ug/L |  | 37.2213 | -107.8596
AR19-3 | GKMSW01_10282015 | Sample-Routine | Water | Surface Water | 2015-10-28 | 14:53 | MST | FOLLOWUPGKM | Water Bottle | Potassium | Total | 2700 | ug/L | J+ |  | Final | Actual | Wet | USEPA | 200.7 | Metals in Water by ICP-AES | TestAmerica Savannah | 2015-11-04 | 1000 | 17 | 1000 | ug/L |  | 37.2213 | -107.8596
AR19-3 | GKMSW01_10282015 | Sample-Routine | Water | Surface Water | 2015-10-28 | 14:53 | MST | FOLLOWUPGKM | Water Bottle | Selenium | Dissolved |  | ug/L | U | Not Detected | Final | Actual | Wet | USEPA | 200.8 | Metals in Waters by ICP/MS | TestAmerica Savannah | 2015-11-03 | 2 | 0.58 | 2 | ug/L |  | 37.2213 | -107.8596
AR19-3 | GKMSW01_10282015 | Sample-Routine | Water | Surface Water | 2015-10-28 | 14:53 | MST | FOLLOWUPGKM | Water Bottle | Selenium | Total |  | ug/L | U | Not Detected | Final | Actual | Wet | USEPA | 200.8 | Metals in Waters by ICP/MS | TestAmerica Savannah | 2015-11-03 | 2 | 0.58 | 2 | ug/L |  | 37.2213 | -107.8596
AR19-3 | GKMSW01_10282015 | Sample-Routine | Water | Surface Water | 2015-10-28 | 14:53 | MST | FOLLOWUPGKM | Water Bottle | Silver | Dissolved |  | ug/L | U | Not Detected | Final | Actual | Wet | USEPA | 200.8 | Metals in Waters by ICP/MS | TestAmerica Savannah | 2015-11-03 | 1 | 0.1 | 1 | ug/L |  | 37.2213 | -107.8596
AR19-3 | GKMSW01_10282015 | Sample-Routine | Water | Surface Water | 2015-10-28 | 14:53 | MST | FOLLOWUPGKM | Water Bottle | Silver | Total |  | ug/L | U | Not Detected | Final | Actual | Wet | USEPA | 200.8 | Metals in Waters by ICP/MS | TestAmerica Savannah | 2015-11-03 | 1 | 0.1 | 1 | ug/L |  | 37.2213 | -107.8596
AR19-3 | GKMSW01_10282015 | Sample-Routine | Water | Surface Water | 2015-10-28 | 14:53 | MST | FOLLOWUPGKM | Water Bottle | Sodium | Dissolved | 14000 | ug/L |  |  | Final | Actual | Wet | USEPA | 200.7 | Metals in Water by ICP-AES | TestAmerica Savannah | 2015-11-04 | 1000 | 480 | 1000 | ug/L |  | 37.2213 | -107.8596
AR19-3 | GKMSW01_10282015 | Sample-Routine | Water | Surface Water | 2015-10-28 | 14:53 | MST | FOLLOWUPGKM | Water Bottle | Sodium | Total | 14000 | ug/L |  |  | Final | Actual | Wet | USEPA | 200.7 | Metals in Water by ICP-AES | TestAmerica Savannah | 2015-11-04 | 1000 | 480 | 1000 | ug/L |  | 37.2213 | -107.8596
AR19-3 | GKMSW01_10282015 | Sample-Routine | Water | Surface Water | 2015-10-28 | 14:53 | MST | FOLLOWUPGKM | Water Bottle | Thallium | Dissolved |  | ug/L | U | Not Detected | Final | Actual | Wet | USEPA | 200.8 | Metals in Waters by ICP/MS | TestAmerica Savannah | 2015-11-03 | 0.2 | 0.1 | 0.2 | ug/L |  | 37.2213 | -107.8596
AR19-3 | GKMSW01_10282015 | Sample-Routine | Water | Surface Water | 2015-10-28 | 14:53 | MST | FOLLOWUPGKM | Water Bottle | Thallium | Total |  | ug/L | U | Not Detected | Final | Actual | Wet | USEPA | 200.8 | Metals in Waters by ICP/MS | TestAmerica Savannah | 2015-11-03 | 0.2 | 0.1 | 0.2 | ug/L |  | 37.2213 | -107.8596
AR19-3 | GKMSW01_10282015 | Sample-Routine | Water | Surface Water | 2015-10-28 | 14:53 | MST | FOLLOWUPGKM | Water Bottle | Total Hardness | Total | 210 | mg/L |  |  | Final | Actual | Wet | APHA | 2340B | Hardness by Calculation | TestAmerica Savannah | 2015-11-05 | 3.3 | 3.3 | 3.3 | mg/L |  | 37.2213 | -107.8596
AR19-3 | GKMSW01_10282015 | Sample-Routine | Water | Surface Water | 2015-10-28 | 14:53 | MST | FOLLOWUPGKM | Water Bottle | Total Suspended Solids | Total | 9.3 | mg/L |  |  | Final | Actual | Wet | APHA | 2540-D | Total Suspended Solids in Water | TestAmerica Savannah | 2015-11-02 | 6.2 | 6.2 | 6.2 | mg/L |  | 37.2213 | -107.8596
AR19-3 | GKMSW01_10282015 | Sample-Routine | Water | Surface Water | 2015-10-28 | 14:53 | MST | FOLLOWUPGKM | Water Bottle | Vanadium | Dissolved |  | ug/L | U | Not Detected | Final | Actual | Wet | USEPA | 200.8 | Metals in Waters by ICP/MS | TestAmerica Savannah | 2015-11-03 | 1 | 0.3 | 1 | ug/L |  | 37.2213 | -107.8596
AR19-3 | GKMSW01_10282015 | Sample-Routine | Water | Surface Water | 2015-10-28 | 14:53 | MST | FOLLOWUPGKM | Water Bottle | Vanadium | Total |  | ug/L | UJ | Not Detected | Final | Actual | Wet | USEPA | 200.8 | Metals in Waters by ICP/MS | TestAmerica Savannah | 2015-11-03 | 1 | 0.3 | 1 | ug/L |  | 37.2213 | -107.8596
AR19-3 | GKMSW01_10282015 | Sample-Routine | Water | Surface Water | 2015-10-28 | 14:53 | MST | FOLLOWUPGKM | Water Bottle | Zinc | Dissolved | 23 | ug/L |  |  | Final | Actual | Wet | USEPA | 200.8 | Metals in Waters by ICP/MS | TestAmerica Savannah | 2015-11-03 | 20 | 2.8 | 20 | ug/L |  | 37.2213 | -107.8596
AR19-3 | GKMSW01_10282015 | Sample-Routine | Water | Surface Water | 2015-10-28 | 14:53 | MST | FOLLOWUPGKM | Water Bottle | Zinc | Total | 57 | ug/L |  |  | Final | Actual | Wet | USEPA | 200.8 | Metals in Waters by ICP/MS | TestAmerica Savannah | 2015-11-03 | 20 | 2.8 | 20 | ug/L |  | 37.2213 | -107.8596
AR2-7 | AR2-7SEDIMENT_10282015 | Sample-Routine | Sediment |  | 2015-10-28 | 12:52 | MST | FOLLOWUPGKM | Disposable plastic scoop | Aluminum | Total | 12000 | mg/Kg |  |  | Final | Actual | Dry | USEPA | 6010C | Inductively Coupled Plasma - Atomic Emission Spectroscopy (ICP-AES) | TestAmerica Savannah | 2015-11-09 | 29 | 4.5 | 29 | mg/Kg |  | 37.0323 | -107.8755
AR2-7 | AR2-7SEDIMENT_10282015 | Sample-Routine | Sediment |  | 2015-10-28 | 12:52 | MST | FOLLOWUPGKM | Disposable plastic scoop | Antimony | Total | 0.24 | mg/Kg | J |  | Final | Actual | Dry | USEPA | 6020A | ICP-MS | TestAmerica Savannah | 2015-11-09 | 1.5 | 0.15 | 1.5 | mg/Kg |  | 37.0323 | -107.8755
AR2-7 | AR2-7SEDIMENT_10282015 | Sample-Routine | Sediment |  | 2015-10-28 | 12:52 | MST | FOLLOWUPGKM | Disposable plastic scoop | Arsenic | Total | 5.4 | mg/Kg |  |  | Final | Actual | Dry | USEPA | 6020A | ICP-MS | TestAmerica Savannah | 2015-11-09 | 0.44 | 0.15 | 0.44 | mg/Kg |  | 37.0323 | -107.8755
AR2-7 | AR2-7SEDIMENT_10282015 | Sample-Routine | Sediment |  | 2015-10-28 | 12:52 | MST | FOLLOWUPGKM | Disposable plastic scoop | Barium | Total | 360 | mg/Kg |  |  | Final | Actual | Dry | USEPA | 6020A | ICP-MS | TestAmerica Savannah | 2015-11-09 | 0.73 | 0.088 | 0.73 | mg/Kg |  | 37.0323 | -107.8755
AR2-7 | AR2-7SEDIMENT_10282015 | Sample-Routine | Sediment |  | 2015-10-28 | 12:52 | MST | FOLLOWUPGKM | Disposable plastic scoop | Beryllium | Total | 0.95 | mg/Kg |  |  | Final | Actual | Dry | USEPA | 6020A | ICP-MS | TestAmerica Savannah | 2015-11-09 | 0.073 | 0.022 | 0.073 | mg/Kg |  | 37.0323 | -107.8755
AR2-7 | AR2-7SEDIMENT_10282015 | Sample-Routine | Sediment |  | 2015-10-28 | 12:52 | MST | FOLLOWUPGKM | Disposable plastic scoop | Cadmium | Total | 0.52 | mg/Kg |  |  | Final | Actual | Dry | USEPA | 6020A | ICP-MS | TestAmerica Savannah | 2015-11-09 | 0.073 | 0.022 | 0.073 | mg/Kg |  | 37.0323 | -107.8755
AR2-7 | AR2-7SEDIMENT_10282015 | Sample-Routine | Sediment |  | 2015-10-28 | 12:52 | MST | FOLLOWUPGKM | Disposable plastic scoop | Calcium | Total | 16000 | mg/Kg |  |  | Final | Actual | Dry | USEPA | 6010C | Inductively Coupled Plasma - Atomic Emission Spectroscopy (ICP-AES) | TestAmerica Savannah | 2015-11-09 | 73 | 7.6 | 73 | mg/Kg |  | 37.0323 | -107.8755
AR2-7 | AR2-7SEDIMENT_10282015 | Sample-Routine | Sediment |  | 2015-10-28 | 12:52 | MST | FOLLOWUPGKM | Disposable plastic scoop | Chromium | Total | 5.3 | mg/Kg | J |  | Final | Actual | Dry | USEPA | 6020A | ICP-MS | TestAmerica Savannah | 2015-11-10 | 1.5 | 0.16 | 1.5 | mg/Kg |  | 37.0323 | -107.8755
AR2-7 | AR2-7SEDIMENT_10282015 | Sample-Routine | Sediment |  | 2015-10-28 | 12:52 | MST | FOLLOWUPGKM | Disposable plastic scoop | Cobalt | Total | 8.7 | mg/Kg |  |  | Final | Actual | Dry | USEPA | 6020A | ICP-MS | TestAmerica Savannah | 2015-11-09 | 0.073 | 0.015 | 0.073 | mg/Kg |  | 37.0323 | -107.8755
AR2-7 | AR2-7SEDIMENT_10282015 | Sample-Routine | Sediment |  | 2015-10-28 | 12:52 | MST | FOLLOWUPGKM | Disposable plastic scoop | Copper | Total | 31 | mg/Kg |  |  | Final | Actual | Dry | USEPA | 6020A | ICP-MS | TestAmerica Savannah | 2015-11-09 | 0.73 | 0.19 | 0.73 | mg/Kg |  | 37.0323 | -107.8755
AR2-7 | AR2-7SEDIMENT_10282015 | Sample-Routine | Sediment |  | 2015-10-28 | 12:52 | MST | FOLLOWUPGKM | Disposable plastic scoop | Iron | Total | 18000 | mg/Kg |  |  | Final | Actual | Dry | USEPA | 6010C | Inductively Coupled Plasma - Atomic Emission Spectroscopy (ICP-AES) | TestAmerica Savannah | 2015-11-09 | 29 | 7.7 | 29 | mg/Kg |  | 37.0323 | -107.8755
AR2-7 | AR2-7SEDIMENT_10282015 | Sample-Routine | Sediment |  | 2015-10-28 | 12:52 | MST | FOLLOWUPGKM | Disposable plastic scoop | Lead | Total | 41 | mg/Kg |  |  | Final | Actual | Dry | USEPA | 6020A | ICP-MS | TestAmerica Savannah | 2015-11-09 | 0.29 | 0.073 | 0.29 | mg/Kg |  | 37.0323 | -107.8755
AR2-7 | AR2-7SEDIMENT_10282015 | Sample-Routine | Sediment |  | 2015-10-28 | 12:52 | MST | FOLLOWUPGKM | Disposable plastic scoop | Magnesium | Total | 2900 | mg/Kg |  |  | Final | Actual | Dry | USEPA | 6010C | Inductively Coupled Plasma - Atomic Emission Spectroscopy (ICP-AES) | TestAmerica Savannah | 2015-11-09 | 73 | 13 | 73 | mg/Kg |  | 37.0323 | -107.8755
AR2-7 | AR2-7SEDIMENT_10282015 | Sample-Routine | Sediment |  | 2015-10-28 | 12:52 | MST | FOLLOWUPGKM | Disposable plastic scoop | Manganese | Total | 810 | mg/Kg |  |  | Final | Actual | Dry | USEPA | 6020A | ICP-MS | TestAmerica Savannah | 2015-11-09 | 1.5 | 0.18 | 1.5 | mg/Kg |  | 37.0323 | -107.8755
AR2-7 | AR2-7SEDIMENT_10282015 | Sample-Routine | Sediment |  | 2015-10-28 | 12:52 | MST | FOLLOWUPGKM | Disposable plastic scoop | Mercury | Total | 0.02 | mg/Kg | J |  | Final | Actual | Dry | USEPA | 7471A | Mercury in Solid or Semisolid Waste | TestAmerica Savannah | 2015-11-11 | 0.029 | 0.012 | 0.029 | mg/Kg |  | 37.0323 | -107.8755
AR2-7 | AR2-7SEDIMENT_10282015 | Sample-Routine | Sediment |  | 2015-10-28 | 12:52 | MST | FOLLOWUPGKM | Disposable plastic scoop | Molybdenum | Total | 1.2 | mg/Kg | J |  | Final | Actual | Dry | USEPA | 6020A | ICP-MS | TestAmerica Savannah | 2015-11-09 | 1.5 | 0.12 | 1.5 | mg/Kg |  | 37.0323 | -107.8755
AR2-7 | AR2-7SEDIMENT_10282015 | Sample-Routine | Sediment |  | 2015-10-28 | 12:52 | MST | FOLLOWUPGKM | Disposable plastic scoop | Nickel | Total | 9.6 | mg/Kg |  |  | Final | Actual | Dry | USEPA | 6020A | ICP-MS | TestAmerica Savannah | 2015-11-10 | 1.5 | 0.38 | 1.5 | mg/Kg |  | 37.0323 | -107.8755
AR2-7 | AR2-7SEDIMENT_10282015 | Sample-Routine | Sediment |  | 2015-10-28 | 12:52 | MST | FOLLOWUPGKM | Disposable plastic scoop | Potassium | Total | 2000 | mg/Kg |  |  | Final | Actual | Dry | USEPA | 6010C | Inductively Coupled Plasma - Atomic Emission Spectroscopy (ICP-AES) | TestAmerica Savannah | 2015-11-09 | 150 | 3.6 | 150 | mg/Kg |  | 37.0323 | -107.8755
AR2-7 | AR2-7SEDIMENT_10282015 | Sample-Routine | Sediment |  | 2015-10-28 | 12:52 | MST | FOLLOWUPGKM | Disposable plastic scoop | Selenium | Total | 0.36 | mg/Kg | J |  | Final | Actual | Dry | USEPA | 6020A | ICP-MS | TestAmerica Savannah | 2015-11-09 | 0.73 | 0.15 | 0.73 | mg/Kg |  | 37.0323 | -107.8755
AR2-7 | AR2-7SEDIMENT_10282015 | Sample-Routine | Sediment |  | 2015-10-28 | 12:52 | MST | FOLLOWUPGKM | Disposable plastic scoop | Silver | Total | 0.17 | mg/Kg |  |  | Final | Actual | Dry | USEPA | 6020A | ICP-MS | TestAmerica Savannah | 2015-11-09 | 0.15 | 0.015 | 0.15 | mg/Kg |  | 37.0323 | -107.8755
AR2-7 | AR2-7SEDIMENT_10282015 | Sample-Routine | Sediment |  | 2015-10-28 | 12:52 | MST | FOLLOWUPGKM | Disposable plastic scoop | Sodium | Total |  | mg/Kg | U | Not Detected | Final | Actual | Dry | USEPA | 6010C | Inductively Coupled Plasma - Atomic Emission Spectroscopy (ICP-AES) | TestAmerica Savannah | 2015-11-09 | 290 | 70 | 290 | mg/Kg |  | 37.0323 | -107.8755
AR2-7 | AR2-7SEDIMENT_10282015 | Sample-Routine | Sediment |  | 2015-10-28 | 12:52 | MST | FOLLOWUPGKM | Disposable plastic scoop | Thallium | Total | 0.23 | mg/Kg |  |  | Final | Actual | Dry | USEPA | 6020A | ICP-MS | TestAmerica Savannah | 2015-11-09 | 0.15 | 0.073 | 0.15 | mg/Kg |  | 37.0323 | -107.8755
AR2-7 | AR2-7SEDIMENT_10282015 | Sample-Routine | Sediment |  | 2015-10-28 | 12:52 | MST | FOLLOWUPGKM | Disposable plastic scoop | Vanadium | Total | 25 | mg/Kg |  |  | Final | Actual | Dry | USEPA | 6020A | ICP-MS | TestAmerica Savannah | 2015-11-09 | 0.73 | 0.39 | 0.73 | mg/Kg |  | 37.0323 | -107.8755
AR2-7 | AR2-7SEDIMENT_10282015 | Sample-Routine | Sediment |  | 2015-10-28 | 12:52 | MST | FOLLOWUPGKM | Disposable plastic scoop | Zinc | Total | 220 | mg/Kg |  |  | Final | Actual | Dry | USEPA | 6020A | ICP-MS | TestAmerica Savannah | 2015-11-09 | 2.9 | 1.5 | 2.9 | mg/Kg |  | 37.0323 | -107.8755
AR2-7 | AR2-7SW_10282015 | Sample-Routine | Water | Surface Water | 2015-10-28 | 12:52 | MST | FOLLOWUPGKM | Water Bottle | Alkalinity, total | Total | 120 | mg/L |  |  | Final | Actual | Wet | APHA | 2320-B | Alkalinity by Gran Titration | TestAmerica Savannah | 2015-10-31 | 5 | 5 | 5 | mg/L |  | 37.0323 | -107.8755
AR2-7 | AR2-7SW_10282015 | Sample-Routine | Water | Surface Water | 2015-10-28 | 12:52 | MST | FOLLOWUPGKM | Water Bottle | Aluminum | Dissolved | 25 | ug/L | J |  | Final | Actual | Wet | USEPA | 200.7 | Metals in Water by ICP-AES | TestAmerica Savannah | 2015-11-04 | 200 | 24 | 200 | ug/L |  | 37.0323 | -107.8755
AR2-7 | AR2-7SW_10282015 | Sample-Routine | Water | Surface Water | 2015-10-28 | 12:52 | MST | FOLLOWUPGKM | Water Bottle | Aluminum | Total | 720 | ug/L | J+ |  | Final | Actual | Wet | USEPA | 200.7 | Metals in Water by ICP-AES | TestAmerica Savannah | 2015-11-04 | 200 | 24 | 200 | ug/L |  | 37.0323 | -107.8755
AR2-7 | AR2-7SW_10282015 | Sample-Routine | Water | Surface Water | 2015-10-28 | 12:52 | MST | FOLLOWUPGKM | Water Bottle | Antimony | Dissolved |  | ug/L | U | Not Detected | Final | Actual | Wet | USEPA | 200.8 | Metals in Waters by ICP/MS | TestAmerica Savannah | 2015-11-03 | 1 | 0.4 | 1 | ug/L |  | 37.0323 | -107.8755
AR2-7 | AR2-7SW_10282015 | Sample-Routine | Water | Surface Water | 2015-10-28 | 12:52 | MST | FOLLOWUPGKM | Water Bottle | Antimony | Total |  | ug/L | U | Not Detected | Final | Actual | Wet | USEPA | 200.8 | Metals in Waters by ICP/MS | TestAmerica Savannah | 2015-11-03 | 1 | 0.4 | 1 | ug/L |  | 37.0323 | -107.8755
AR2-7 | AR2-7SW_10282015 | Sample-Routine | Water | Surface Water | 2015-10-28 | 12:52 | MST | FOLLOWUPGKM | Water Bottle | Arsenic | Dissolved |  | ug/L | U | Not Detected | Final | Actual | Wet | USEPA | 200.8 | Metals in Waters by ICP/MS | TestAmerica Savannah | 2015-11-03 | 1 | 0.37 | 1 | ug/L |  | 37.0323 | -107.8755
AR2-7 | AR2-7SW_10282015 | Sample-Routine | Water | Surface Water | 2015-10-28 | 12:52 | MST | FOLLOWUPGKM | Water Bottle | Arsenic | Total |  | ug/L | U | Not Detected | Final | Actual | Wet | USEPA | 200.8 | Metals in Waters by ICP/MS | TestAmerica Savannah | 2015-11-03 | 1 | 0.37 | 1 | ug/L |  | 37.0323 | -107.8755
AR2-7 | AR2-7SW_10282015 | Sample-Routine | Water | Surface Water | 2015-10-28 | 12:52 | MST | FOLLOWUPGKM | Water Bottle | Barium | Dissolved | 65 | ug/L |  |  | Final | Actual | Wet | USEPA | 200.8 | Metals in Waters by ICP/MS | TestAmerica Savannah | 2015-11-03 | 2 | 0.14 | 2 | ug/L |  | 37.0323 | -107.8755
AR2-7 | AR2-7SW_10282015 | Sample-Routine | Water | Surface Water | 2015-10-28 | 12:52 | MST | FOLLOWUPGKM | Water Bottle | Barium | Total | 75 | ug/L | J |  | Final | Actual | Wet | USEPA | 200.8 | Metals in Waters by ICP/MS | TestAmerica Savannah | 2015-11-03 | 2 | 0.14 | 2 | ug/L |  | 37.0323 | -107.8755
AR2-7 | AR2-7SW_10282015 | Sample-Routine | Water | Surface Water | 2015-10-28 | 12:52 | MST | FOLLOWUPGKM | Water Bottle | Beryllium | Dissolved |  | ug/L | U | Not Detected | Final | Actual | Wet | USEPA | 200.8 | Metals in Waters by ICP/MS | TestAmerica Savannah | 2015-11-03 | 0.4 | 0.15 | 0.4 | ug/L |  | 37.0323 | -107.8755
AR2-7 | AR2-7SW_10282015 | Sample-Routine | Water | Surface Water | 2015-10-28 | 12:52 | MST | FOLLOWUPGKM | Water Bottle | Beryllium | Total |  | ug/L | U | Not Detected | Final | Actual | Wet | USEPA | 200.8 | Metals in Waters by ICP/MS | TestAmerica Savannah | 2015-11-03 | 0.4 | 0.15 | 0.4 | ug/L |  | 37.0323 | -107.8755
AR2-7 | AR2-7SW_10282015 | Sample-Routine | Water | Surface Water | 2015-10-28 | 12:52 | MST | FOLLOWUPGKM | Water Bottle | Cadmium | Dissolved | 0.26 | ug/L | J |  | Final | Actual | Wet | USEPA | 200.8 | Metals in Waters by ICP/MS | TestAmerica Savannah | 2015-11-03 | 0.5 | 0.043 | 0.5 | ug/L |  | 37.0323 | -107.8755
AR2-7 | AR2-7SW_10282015 | Sample-Routine | Water | Surface Water | 2015-10-28 | 12:52 | MST | FOLLOWUPGKM | Water Bottle | Cadmium | Total | 0.34 | ug/L | J |  | Final | Actual | Wet | USEPA | 200.8 | Metals in Waters by ICP/MS | TestAmerica Savannah | 2015-11-03 | 0.5 | 0.043 | 0.5 | ug/L |  | 37.0323 | -107.8755
AR2-7 | AR2-7SW_10282015 | Sample-Routine | Water | Surface Water | 2015-10-28 | 12:52 | MST | FOLLOWUPGKM | Water Bottle | Calcium | Dissolved | 67000 | ug/L |  |  | Final | Actual | Wet | USEPA | 200.7 | Metals in Water by ICP-AES | TestAmerica Savannah | 2015-11-04 | 500 | 25 | 500 | ug/L |  | 37.0323 | -107.8755
AR2-7 | AR2-7SW_10282015 | Sample-Routine | Water | Surface Water | 2015-10-28 | 12:52 | MST | FOLLOWUPGKM | Water Bottle | Calcium | Total | 68000 | ug/L |  |  | Final | Actual | Wet | USEPA | 200.7 | Metals in Water by ICP-AES | TestAmerica Savannah | 2015-11-04 | 500 | 25 | 500 | ug/L |  | 37.0323 | -107.8755
AR2-7 | AR2-7SW_10282015 | Sample-Routine | Water | Surface Water | 2015-10-28 | 12:52 | MST | FOLLOWUPGKM | Water Bottle | Chromium | Dissolved |  | ug/L | U | Not Detected | Final | Actual | Wet | USEPA | 200.8 | Metals in Waters by ICP/MS | TestAmerica Savannah | 2015-11-03 | 2 | 1 | 2 | ug/L |  | 37.0323 | -107.8755
AR2-7 | AR2-7SW_10282015 | Sample-Routine | Water | Surface Water | 2015-10-28 | 12:52 | MST | FOLLOWUPGKM | Water Bottle | Chromium | Total |  | ug/L | U | Not Detected | Final | Actual | Wet | USEPA | 200.8 | Metals in Waters by ICP/MS | TestAmerica Savannah | 2015-11-03 | 2 | 1 | 2 | ug/L |  | 37.0323 | -107.8755
AR2-7 | AR2-7SW_10282015 | Sample-Routine | Water | Surface Water | 2015-10-28 | 12:52 | MST | FOLLOWUPGKM | Water Bottle | Cobalt | Dissolved | 1.1 | ug/L |  |  | Final | Actual | Wet | USEPA | 200.8 | Metals in Waters by ICP/MS | TestAmerica Savannah | 2015-11-03 | 0.4 | 0.12 | 0.4 | ug/L |  | 37.0323 | -107.8755
AR2-7 | AR2-7SW_10282015 | Sample-Routine | Water | Surface Water | 2015-10-28 | 12:52 | MST | FOLLOWUPGKM | Water Bottle | Cobalt | Total | 0.51 | ug/L | J |  | Final | Actual | Wet | USEPA | 200.8 | Metals in Waters by ICP/MS | TestAmerica Savannah | 2015-11-03 | 0.4 | 0.12 | 0.4 | ug/L |  | 37.0323 | -107.8755
AR2-7 | AR2-7SW_10282015 | Sample-Routine | Water | Surface Water | 2015-10-28 | 12:52 | MST | FOLLOWUPGKM | Water Bottle | Copper | Dissolved | 1.3 | ug/L | J+ |  | Final | Actual | Wet | USEPA | 200.8 | Metals in Waters by ICP/MS | TestAmerica Savannah | 2015-11-03 | 1 | 0.5 | 1 | ug/L |  | 37.0323 | -107.8755
AR2-7 | AR2-7SW_10282015 | Sample-Routine | Water | Surface Water | 2015-10-28 | 12:52 | MST | FOLLOWUPGKM | Water Bottle | Copper | Total | 3.6 | ug/L |  |  | Final | Actual | Wet | USEPA | 200.8 | Metals in Waters by ICP/MS | TestAmerica Savannah | 2015-11-03 | 1 | 0.5 | 1 | ug/L |  | 37.0323 | -107.8755
AR2-7 | AR2-7SW_10282015 | Sample-Routine | Water | Surface Water | 2015-10-28 | 12:52 | MST | FOLLOWUPGKM | Water Bottle | Iron | Dissolved |  | ug/L | U | Not Detected | Final | Actual | Wet | USEPA | 200.7 | Metals in Water by ICP-AES | TestAmerica Savannah | 2015-11-04 | 50 | 17 | 50 | ug/L |  | 37.0323 | -107.8755
AR2-7 | AR2-7SW_10282015 | Sample-Routine | Water | Surface Water | 2015-10-28 | 12:52 | MST | FOLLOWUPGKM | Water Bottle | Iron | Total | 680 | ug/L | J+ |  | Final | Actual | Wet | USEPA | 200.7 | Metals in Water by ICP-AES | TestAmerica Savannah | 2015-11-04 | 50 | 17 | 50 | ug/L |  | 37.0323 | -107.8755
AR2-7 | AR2-7SW_10282015 | Sample-Routine | Water | Surface Water | 2015-10-28 | 12:52 | MST | FOLLOWUPGKM | Water Bottle | Lead | Dissolved |  | ug/L | U | Not Detected | Final | Actual | Wet | USEPA | 200.8 | Metals in Waters by ICP/MS | TestAmerica Savannah | 2015-11-03 | 0.3 | 0.06 | 0.3 | ug/L |  | 37.0323 | -107.8755
AR2-7 | AR2-7SW_10282015 | Sample-Routine | Water | Surface Water | 2015-10-28 | 12:52 | MST | FOLLOWUPGKM | Water Bottle | Lead | Total | 2.5 | ug/L | J |  | Final | Actual | Wet | USEPA | 200.8 | Metals in Waters by ICP/MS | TestAmerica Savannah | 2015-11-03 | 0.3 | 0.06 | 0.3 | ug/L |  | 37.0323 | -107.8755
AR2-7 | AR2-7SW_10282015 | Sample-Routine | Water | Surface Water | 2015-10-28 | 12:52 | MST | FOLLOWUPGKM | Water Bottle | Magnesium | Dissolved | 9400 | ug/L |  |  | Final | Actual | Wet | USEPA | 200.7 | Metals in Water by ICP-AES | TestAmerica Savannah | 2015-11-04 | 500 | 33 | 500 | ug/L |  | 37.0323 | -107.8755
AR2-7 | AR2-7SW_10282015 | Sample-Routine | Water | Surface Water | 2015-10-28 | 12:52 | MST | FOLLOWUPGKM | Water Bottle | Magnesium | Total | 9600 | ug/L |  |  | Final | Actual | Wet | USEPA | 200.7 | Metals in Water by ICP-AES | TestAmerica Savannah | 2015-11-04 | 500 | 33 | 500 | ug/L |  | 37.0323 | -107.8755
AR2-7 | AR2-7SW_10282015 | Sample-Routine | Water | Surface Water | 2015-10-28 | 12:52 | MST | FOLLOWUPGKM | Water Bottle | Manganese | Dissolved | 39 | ug/L | J |  | Final | Actual | Wet | USEPA | 200.8 | Metals in Waters by ICP/MS | TestAmerica Savannah | 2015-11-03 | 2.5 | 1.2 | 2.5 | ug/L |  | 37.0323 | -107.8755
AR2-7 | AR2-7SW_10282015 | Sample-Routine | Water | Surface Water | 2015-10-28 | 12:52 | MST | FOLLOWUPGKM | Water Bottle | Manganese | Total | 99 | ug/L |  |  | Final | Actual | Wet | USEPA | 200.8 | Metals in Waters by ICP/MS | TestAmerica Savannah | 2015-11-03 | 2.5 | 1.2 | 2.5 | ug/L |  | 37.0323 | -107.8755
AR2-7 | AR2-7SW_10282015 | Sample-Routine | Water | Surface Water | 2015-10-28 | 12:52 | MST | FOLLOWUPGKM | Water Bottle | Mercury | Dissolved |  | ug/L | U | Not Detected | Final | Actual | Wet | USEPA | 245.1 | Mercury in Water by CVAA | TestAmerica Savannah | 2015-11-02 | 0.2 | 0.08 | 0.2 | ug/L |  | 37.0323 | -107.8755
AR2-7 | AR2-7SW_10282015 | Sample-Routine | Water | Surface Water | 2015-10-28 | 12:52 | MST | FOLLOWUPGKM | Water Bottle | Mercury | Total |  | ug/L | U | Not Detected | Final | Actual | Wet | USEPA | 245.1 | Mercury in Water by CVAA | TestAmerica Savannah | 2015-11-02 | 0.2 | 0.08 | 0.2 | ug/L |  | 37.0323 | -107.8755
AR2-7 | AR2-7SW_10282015 | Sample-Routine | Water | Surface Water | 2015-10-28 | 12:52 | MST | FOLLOWUPGKM | Water Bottle | Molybdenum | Dissolved | 0.98 | ug/L | J |  | Final | Actual | Wet | USEPA | 200.8 | Metals in Waters by ICP/MS | TestAmerica Savannah | 2015-11-03 | 1 | 0.45 | 1 | ug/L |  | 37.0323 | -107.8755
AR2-7 | AR2-7SW_10282015 | Sample-Routine | Water | Surface Water | 2015-10-28 | 12:52 | MST | FOLLOWUPGKM | Water Bottle | Molybdenum | Total | 0.95 | ug/L | J |  | Final | Actual | Wet | USEPA | 200.8 | Metals in Waters by ICP/MS | TestAmerica Savannah | 2015-11-03 | 1 | 0.45 | 1 | ug/L |  | 37.0323 | -107.8755
AR2-7 | AR2-7SW_10282015 | Sample-Routine | Water | Surface Water | 2015-10-28 | 12:52 | MST | FOLLOWUPGKM | Water Bottle | Nickel | Dissolved | 1.2 | ug/L |  |  | Final | Actual | Wet | USEPA | 200.8 | Metals in Waters by ICP/MS | TestAmerica Savannah | 2015-11-03 | 1 | 0.4 | 1 | ug/L |  | 37.0323 | -107.8755
AR2-7 | AR2-7SW_10282015 | Sample-Routine | Water | Surface Water | 2015-10-28 | 12:52 | MST | FOLLOWUPGKM | Water Bottle | Nickel | Total | 1.5 | ug/L | J |  | Final | Actual | Wet | USEPA | 200.8 | Metals in Waters by ICP/MS | TestAmerica Savannah | 2015-11-03 | 1 | 0.4 | 1 | ug/L |  | 37.0323 | -107.8755
AR2-7 | AR2-7SW_10282015 | Sample-Routine | Water | Surface Water | 2015-10-28 | 12:52 | MST | FOLLOWUPGKM | Water Bottle | Organic carbon | Total | 1.2 | mg/L |  |  | Final | Actual | Wet | APHA | 5310-B | Total Organic Carbon by Combustion-Infrared Method | TestAmerica Savannah | 2015-11-07 | 1 | 0.5 | 1 | mg/L |  | 37.0323 | -107.8755
AR2-7 | AR2-7SW_10282015 | Sample-Routine | Water | Surface Water | 2015-10-28 | 12:52 | MST | FOLLOWUPGKM | Water Bottle | Organic carbon | Total | 2.1 | mg/L |  |  | Final | Actual | Wet | APHA | 5310-B | Total Organic Carbon by Combustion-Infrared Method | TestAmerica Savannah | 2015-11-09 | 1 | 0.5 | 1 | mg/L |  | 37.0323 | -107.8755
AR2-7 | AR2-7SW_10282015 | Sample-Routine | Water | Surface Water | 2015-10-28 | 12:52 | MST | FOLLOWUPGKM | Water Bottle | Potassium | Dissolved | 2500 | ug/L | J+ |  | Final | Actual | Wet | USEPA | 200.7 | Metals in Water by ICP-AES | TestAmerica Savannah | 2015-11-04 | 1000 | 17 | 1000 | ug/L |  | 37.0323 | -107.8755
AR2-7 | AR2-7SW_10282015 | Sample-Routine | Water | Surface Water | 2015-10-28 | 12:52 | MST | FOLLOWUPGKM | Water Bottle | Potassium | Total | 2600 | ug/L | J+ |  | Final | Actual | Wet | USEPA | 200.7 | Metals in Water by ICP-AES | TestAmerica Savannah | 2015-11-04 | 1000 | 17 | 1000 | ug/L |  | 37.0323 | -107.8755
AR2-7 | AR2-7SW_10282015 | Sample-Routine | Water | Surface Water | 2015-10-28 | 12:52 | MST | FOLLOWUPGKM | Water Bottle | Selenium | Dissolved |  | ug/L | U | Not Detected | Final | Actual | Wet | USEPA | 200.8 | Metals in Waters by ICP/MS | TestAmerica Savannah | 2015-11-03 | 2 | 0.58 | 2 | ug/L |  | 37.0323 | -107.8755
AR2-7 | AR2-7SW_10282015 | Sample-Routine | Water | Surface Water | 2015-10-28 | 12:52 | MST | FOLLOWUPGKM | Water Bottle | Selenium | Total |  | ug/L | U | Not Detected | Final | Actual | Wet | USEPA | 200.8 | Metals in Waters by ICP/MS | TestAmerica Savannah | 2015-11-03 | 2 | 0.58 | 2 | ug/L |  | 37.0323 | -107.8755
AR2-7 | AR2-7SW_10282015 | Sample-Routine | Water | Surface Water | 2015-10-28 | 12:52 | MST | FOLLOWUPGKM | Water Bottle | Silver | Dissolved |  | ug/L | U | Not Detected | Final | Actual | Wet | USEPA | 200.8 | Metals in Waters by ICP/MS | TestAmerica Savannah | 2015-11-03 | 1 | 0.1 | 1 | ug/L |  | 37.0323 | -107.8755
AR2-7 | AR2-7SW_10282015 | Sample-Routine | Water | Surface Water | 2015-10-28 | 12:52 | MST | FOLLOWUPGKM | Water Bottle | Silver | Total |  | ug/L | U | Not Detected | Final | Actual | Wet | USEPA | 200.8 | Metals in Waters by ICP/MS | TestAmerica Savannah | 2015-11-03 | 1 | 0.1 | 1 | ug/L |  | 37.0323 | -107.8755
AR2-7 | AR2-7SW_10282015 | Sample-Routine | Water | Surface Water | 2015-10-28 | 12:52 | MST | FOLLOWUPGKM | Water Bottle | Sodium | Dissolved | 16000 | ug/L |  |  | Final | Actual | Wet | USEPA | 200.7 | Metals in Water by ICP-AES | TestAmerica Savannah | 2015-11-04 | 1000 | 480 | 1000 | ug/L |  | 37.0323 | -107.8755
AR2-7 | AR2-7SW_10282015 | Sample-Routine | Water | Surface Water | 2015-10-28 | 12:52 | MST | FOLLOWUPGKM | Water Bottle | Sodium | Total | 16000 | ug/L |  |  | Final | Actual | Wet | USEPA | 200.7 | Metals in Water by ICP-AES | TestAmerica Savannah | 2015-11-04 | 1000 | 480 | 1000 | ug/L |  | 37.0323 | -107.8755
AR2-7 | AR2-7SW_10282015 | Sample-Routine | Water | Surface Water | 2015-10-28 | 12:52 | MST | FOLLOWUPGKM | Water Bottle | Thallium | Dissolved |  | ug/L | U | Not Detected | Final | Actual | Wet | USEPA | 200.8 | Metals in Waters by ICP/MS | TestAmerica Savannah | 2015-11-03 | 0.2 | 0.1 | 0.2 | ug/L |  | 37.0323 | -107.8755
AR2-7 | AR2-7SW_10282015 | Sample-Routine | Water | Surface Water | 2015-10-28 | 12:52 | MST | FOLLOWUPGKM | Water Bottle | Thallium | Total |  | ug/L | U | Not Detected | Final | Actual | Wet | USEPA | 200.8 | Metals in Waters by ICP/MS | TestAmerica Savannah | 2015-11-03 | 0.2 | 0.1 | 0.2 | ug/L |  | 37.0323 | -107.8755
AR2-7 | AR2-7SW_10282015 | Sample-Routine | Water | Surface Water | 2015-10-28 | 12:52 | MST | FOLLOWUPGKM | Water Bottle | Total Hardness | Total | 210 | mg/L |  |  | Final | Actual | Wet | APHA | 2340B | Hardness by Calculation | TestAmerica Savannah | 2015-11-05 | 3.3 | 3.3 | 3.3 | mg/L |  | 37.0323 | -107.8755
AR2-7 | AR2-7SW_10282015 | Sample-Routine | Water | Surface Water | 2015-10-28 | 12:52 | MST | FOLLOWUPGKM | Water Bottle | Total Suspended Solids | Total | 56 | mg/L |  |  | Final | Actual | Wet | APHA | 2540-D | Total Suspended Solids in Water | TestAmerica Savannah | 2015-11-02 | 5.6 | 5.6 | 5.6 | mg/L |  | 37.0323 | -107.8755
AR2-7 | AR2-7SW_10282015 | Sample-Routine | Water | Surface Water | 2015-10-28 | 12:52 | MST | FOLLOWUPGKM | Water Bottle | Vanadium | Dissolved |  | ug/L | U | Not Detected | Final | Actual | Wet | USEPA | 200.8 | Metals in Waters by ICP/MS | TestAmerica Savannah | 2015-11-03 | 1 | 0.3 | 1 | ug/L |  | 37.0323 | -107.8755
AR2-7 | AR2-7SW_10282015 | Sample-Routine | Water | Surface Water | 2015-10-28 | 12:52 | MST | FOLLOWUPGKM | Water Bottle | Vanadium | Total | 0.98 | ug/L | J |  | Final | Actual | Wet | USEPA | 200.8 | Metals in Waters by ICP/MS | TestAmerica Savannah | 2015-11-03 | 1 | 0.3 | 1 | ug/L |  | 37.0323 | -107.8755
AR2-7 | AR2-7SW_10282015 | Sample-Routine | Water | Surface Water | 2015-10-28 | 12:52 | MST | FOLLOWUPGKM | Water Bottle | Zinc | Dissolved | 9.1 | ug/L | J |  | Final | Actual | Wet | USEPA | 200.8 | Metals in Waters by ICP/MS | TestAmerica Savannah | 2015-11-03 | 20 | 2.8 | 20 | ug/L |  | 37.0323 | -107.8755
AR2-7 | AR2-7SW_10282015 | Sample-Routine | Water | Surface Water | 2015-10-28 | 12:52 | MST | FOLLOWUPGKM | Water Bottle | Zinc | Total | 39 | ug/L |  |  | Final | Actual | Wet | USEPA | 200.8 | Metals in Waters by ICP/MS | TestAmerica Savannah | 2015-11-03 | 20 | 2.8 | 20 | ug/L |  | 37.0323 | -107.8755
AR7-2 | AR7-2SEDIMENT_10282015 | Sample-Routine | Sediment |  | 2015-10-28 | 10:53 | MST | FOLLOWUPGKM | Disposable plastic scoop | Aluminum | Total | 14000 | mg/Kg |  |  | Final | Actual | Dry | USEPA | 6010C | Inductively Coupled Plasma - Atomic Emission Spectroscopy (ICP-AES) | TestAmerica Savannah | 2015-11-09 | 33 | 5.1 | 33 | mg/Kg |  | 37.0852 | -107.8792
AR7-2 | AR7-2SEDIMENT_10282015 | Sample-Routine | Sediment |  | 2015-10-28 | 10:53 | MST | FOLLOWUPGKM | Disposable plastic scoop | Antimony | Total | 0.25 | mg/Kg | J |  | Final | Actual | Dry | USEPA | 6020A | ICP-MS | TestAmerica Savannah | 2015-11-09 | 1.7 | 0.17 | 1.7 | mg/Kg |  | 37.0852 | -107.8792
AR7-2 | AR7-2SEDIMENT_10282015 | Sample-Routine | Sediment |  | 2015-10-28 | 10:53 | MST | FOLLOWUPGKM | Disposable plastic scoop | Arsenic | Total | 6.5 | mg/Kg |  |  | Final | Actual | Dry | USEPA | 6020A | ICP-MS | TestAmerica Savannah | 2015-11-09 | 0.5 | 0.17 | 0.5 | mg/Kg |  | 37.0852 | -107.8792
AR7-2 | AR7-2SEDIMENT_10282015 | Sample-Routine | Sediment |  | 2015-10-28 | 10:53 | MST | FOLLOWUPGKM | Disposable plastic scoop | Barium | Total | 350 | mg/Kg |  |  | Final | Actual | Dry | USEPA | 6020A | ICP-MS | TestAmerica Savannah | 2015-11-09 | 0.83 | 0.1 | 0.83 | mg/Kg |  | 37.0852 | -107.8792
AR7-2 | AR7-2SEDIMENT_10282015 | Sample-Routine | Sediment |  | 2015-10-28 | 10:53 | MST | FOLLOWUPGKM | Disposable plastic scoop | Beryllium | Total | 1.1 | mg/Kg |  |  | Final | Actual | Dry | USEPA | 6020A | ICP-MS | TestAmerica Savannah | 2015-11-09 | 0.083 | 0.025 | 0.083 | mg/Kg |  | 37.0852 | -107.8792
AR7-2 | AR7-2SEDIMENT_10282015 | Sample-Routine | Sediment |  | 2015-10-28 | 10:53 | MST | FOLLOWUPGKM | Disposable plastic scoop | Cadmium | Total | 1.4 | mg/Kg |  |  | Final | Actual | Dry | USEPA | 6020A | ICP-MS | TestAmerica Savannah | 2015-11-09 | 0.083 | 0.025 | 0.083 | mg/Kg |  | 37.0852 | -107.8792
AR7-2 | AR7-2SEDIMENT_10282015 | Sample-Routine | Sediment |  | 2015-10-28 | 10:53 | MST | FOLLOWUPGKM | Disposable plastic scoop | Calcium | Total | 30000 | mg/Kg |  |  | Final | Actual | Dry | USEPA | 6010C | Inductively Coupled Plasma - Atomic Emission Spectroscopy (ICP-AES) | TestAmerica Savannah | 2015-11-09 | 83 | 8.6 | 83 | mg/Kg |  | 37.0852 | -107.8792
AR7-2 | AR7-2SEDIMENT_10282015 | Sample-Routine | Sediment |  | 2015-10-28 | 10:53 | MST | FOLLOWUPGKM | Disposable plastic scoop | Chromium | Total | 5.8 | mg/Kg | J |  | Final | Actual | Dry | USEPA | 6020A | ICP-MS | TestAmerica Savannah | 2015-11-10 | 1.7 | 0.18 | 1.7 | mg/Kg |  | 37.0852 | -107.8792
AR7-2 | AR7-2SEDIMENT_10282015 | Sample-Routine | Sediment |  | 2015-10-28 | 10:53 | MST | FOLLOWUPGKM | Disposable plastic scoop | Cobalt | Total | 9.6 | mg/Kg |  |  | Final | Actual | Dry | USEPA | 6020A | ICP-MS | TestAmerica Savannah | 2015-11-09 | 0.083 | 0.017 | 0.083 | mg/Kg |  | 37.0852 | -107.8792
AR7-2 | AR7-2SEDIMENT_10282015 | Sample-Routine | Sediment |  | 2015-10-28 | 10:53 | MST | FOLLOWUPGKM | Disposable plastic scoop | Copper | Total | 44 | mg/Kg |  |  | Final | Actual | Dry | USEPA | 6020A | ICP-MS | TestAmerica Savannah | 2015-11-09 | 0.83 | 0.22 | 0.83 | mg/Kg |  | 37.0852 | -107.8792
AR7-2 | AR7-2SEDIMENT_10282015 | Sample-Routine | Sediment |  | 2015-10-28 | 10:53 | MST | FOLLOWUPGKM | Disposable plastic scoop | Iron | Total | 19000 | mg/Kg |  |  | Final | Actual | Dry | USEPA | 6010C | Inductively Coupled Plasma - Atomic Emission Spectroscopy (ICP-AES) | TestAmerica Savannah | 2015-11-09 | 33 | 8.8 | 33 | mg/Kg |  | 37.0852 | -107.8792
AR7-2 | AR7-2SEDIMENT_10282015 | Sample-Routine | Sediment |  | 2015-10-28 | 10:53 | MST | FOLLOWUPGKM | Disposable plastic scoop | Lead | Total | 44 | mg/Kg |  |  | Final | Actual | Dry | USEPA | 6020A | ICP-MS | TestAmerica Savannah | 2015-11-09 | 0.33 | 0.083 | 0.33 | mg/Kg |  | 37.0852 | -107.8792
AR7-2 | AR7-2SEDIMENT_10282015 | Sample-Routine | Sediment |  | 2015-10-28 | 10:53 | MST | FOLLOWUPGKM | Disposable plastic scoop | Magnesium | Total | 3900 | mg/Kg |  |  | Final | Actual | Dry | USEPA | 6010C | Inductively Coupled Plasma - Atomic Emission Spectroscopy (ICP-AES) | TestAmerica Savannah | 2015-11-09 | 83 | 15 | 83 | mg/Kg |  | 37.0852 | -107.8792
AR7-2 | AR7-2SEDIMENT_10282015 | Sample-Routine | Sediment |  | 2015-10-28 | 10:53 | MST | FOLLOWUPGKM | Disposable plastic scoop | Manganese | Total | 1200 | mg/Kg |  |  | Final | Actual | Dry | USEPA | 6020A | ICP-MS | TestAmerica Savannah | 2015-11-09 | 1.7 | 0.2 | 1.7 | mg/Kg |  | 37.0852 | -107.8792
AR7-2 | AR7-2SEDIMENT_10282015 | Sample-Routine | Sediment |  | 2015-10-28 | 10:53 | MST | FOLLOWUPGKM | Disposable plastic scoop | Mercury | Total | 0.034 | mg/Kg | J |  | Final | Actual | Dry | USEPA | 7471A | Mercury in Solid or Semisolid Waste | TestAmerica Savannah | 2015-11-11 | 0.037 | 0.015 | 0.037 | mg/Kg |  | 37.0852 | -107.8792
AR7-2 | AR7-2SEDIMENT_10282015 | Sample-Routine | Sediment |  | 2015-10-28 | 10:53 | MST | FOLLOWUPGKM | Disposable plastic scoop | Molybdenum | Total | 1.5 | mg/Kg | J |  | Final | Actual | Dry | USEPA | 6020A | ICP-MS | TestAmerica Savannah | 2015-11-09 | 1.7 | 0.13 | 1.7 | mg/Kg |  | 37.0852 | -107.8792
AR7-2 | AR7-2SEDIMENT_10282015 | Sample-Routine | Sediment |  | 2015-10-28 | 10:53 | MST | FOLLOWUPGKM | Disposable plastic scoop | Nickel | Total | 12 | mg/Kg |  |  | Final | Actual | Dry | USEPA | 6020A | ICP-MS | TestAmerica Savannah | 2015-11-10 | 1.7 | 0.43 | 1.7 | mg/Kg |  | 37.0852 | -107.8792
AR7-2 | AR7-2SEDIMENT_10282015 | Sample-Routine | Sediment |  | 2015-10-28 | 10:53 | MST | FOLLOWUPGKM | Disposable plastic scoop | Potassium | Total | 2500 | mg/Kg |  |  | Final | Actual | Dry | USEPA | 6010C | Inductively Coupled Plasma - Atomic Emission Spectroscopy (ICP-AES) | TestAmerica Savannah | 2015-11-09 | 170 | 4.2 | 170 | mg/Kg |  | 37.0852 | -107.8792
AR7-2 | AR7-2SEDIMENT_10282015 | Sample-Routine | Sediment |  | 2015-10-28 | 10:53 | MST | FOLLOWUPGKM | Disposable plastic scoop | Selenium | Total | 0.68 | mg/Kg | J |  | Final | Actual | Dry | USEPA | 6020A | ICP-MS | TestAmerica Savannah | 2015-11-09 | 0.83 | 0.17 | 0.83 | mg/Kg |  | 37.0852 | -107.8792
AR7-2 | AR7-2SEDIMENT_10282015 | Sample-Routine | Sediment |  | 2015-10-28 | 10:53 | MST | FOLLOWUPGKM | Disposable plastic scoop | Silver | Total | 0.37 | mg/Kg |  |  | Final | Actual | Dry | USEPA | 6020A | ICP-MS | TestAmerica Savannah | 2015-11-09 | 0.17 | 0.017 | 0.17 | mg/Kg |  | 37.0852 | -107.8792
AR7-2 | AR7-2SEDIMENT_10282015 | Sample-Routine | Sediment |  | 2015-10-28 | 10:53 | MST | FOLLOWUPGKM | Disposable plastic scoop | Sodium | Total |  | mg/Kg | U | Not Detected | Final | Actual | Dry | USEPA | 6010C | Inductively Coupled Plasma - Atomic Emission Spectroscopy (ICP-AES) | TestAmerica Savannah | 2015-11-09 | 330 | 80 | 330 | mg/Kg |  | 37.0852 | -107.8792
AR7-2 | AR7-2SEDIMENT_10282015 | Sample-Routine | Sediment |  | 2015-10-28 | 10:53 | MST | FOLLOWUPGKM | Disposable plastic scoop | Thallium | Total | 0.28 | mg/Kg |  |  | Final | Actual | Dry | USEPA | 6020A | ICP-MS | TestAmerica Savannah | 2015-11-09 | 0.17 | 0.083 | 0.17 | mg/Kg |  | 37.0852 | -107.8792
AR7-2 | AR7-2SEDIMENT_10282015 | Sample-Routine | Sediment |  | 2015-10-28 | 10:53 | MST | FOLLOWUPGKM | Disposable plastic scoop | Vanadium | Total | 27 | mg/Kg |  |  | Final | Actual | Dry | USEPA | 6020A | ICP-MS | TestAmerica Savannah | 2015-11-09 | 0.83 | 0.45 | 0.83 | mg/Kg |  | 37.0852 | -107.8792
AR7-2 | AR7-2SEDIMENT_10282015 | Sample-Routine | Sediment |  | 2015-10-28 | 10:53 | MST | FOLLOWUPGKM | Disposable plastic scoop | Zinc | Total | 370 | mg/Kg |  |  | Final | Actual | Dry | USEPA | 6020A | ICP-MS | TestAmerica Savannah | 2015-11-09 | 3.3 | 1.7 | 3.3 | mg/Kg |  | 37.0852 | -107.8792
AR7-2 | AR7-2SW_10282105 | Sample-Routine | Water | Surface Water | 2015-10-28 | 10:53 | MST | FOLLOWUPGKM | Water Bottle | Alkalinity, total | Total | 100 | mg/L |  |  | Final | Actual | Wet | APHA | 2320-B | Alkalinity by Gran Titration | TestAmerica Savannah | 2015-10-31 | 5 | 5 | 5 | mg/L |  | 37.0852 | -107.8792
AR7-2 | AR7-2SW_10282105 | Sample-Routine | Water | Surface Water | 2015-10-28 | 10:53 | MST | FOLLOWUPGKM | Water Bottle | Aluminum | Dissolved |  | ug/L | U | Not Detected | Final | Actual | Wet | USEPA | 200.7 | Metals in Water by ICP-AES | TestAmerica Savannah | 2015-11-04 | 200 | 24 | 200 | ug/L |  | 37.0852 | -107.8792
AR7-2 | AR7-2SW_10282105 | Sample-Routine | Water | Surface Water | 2015-10-28 | 10:53 | MST | FOLLOWUPGKM | Water Bottle | Aluminum | Total | 320 | ug/L | J+ |  | Final | Actual | Wet | USEPA | 200.7 | Metals in Water by ICP-AES | TestAmerica Savannah | 2015-11-04 | 200 | 24 | 200 | ug/L |  | 37.0852 | -107.8792
AR7-2 | AR7-2SW_10282105 | Sample-Routine | Water | Surface Water | 2015-10-28 | 10:53 | MST | FOLLOWUPGKM | Water Bottle | Antimony | Dissolved |  | ug/L | U | Not Detected | Final | Actual | Wet | USEPA | 200.8 | Metals in Waters by ICP/MS | TestAmerica Savannah | 2015-11-03 | 1 | 0.4 | 1 | ug/L |  | 37.0852 | -107.8792
AR7-2 | AR7-2SW_10282105 | Sample-Routine | Water | Surface Water | 2015-10-28 | 10:53 | MST | FOLLOWUPGKM | Water Bottle | Antimony | Total |  | ug/L | U | Not Detected | Final | Actual | Wet | USEPA | 200.8 | Metals in Waters by ICP/MS | TestAmerica Savannah | 2015-11-03 | 1 | 0.4 | 1 | ug/L |  | 37.0852 | -107.8792
AR7-2 | AR7-2SW_10282105 | Sample-Routine | Water | Surface Water | 2015-10-28 | 10:53 | MST | FOLLOWUPGKM | Water Bottle | Arsenic | Dissolved | 0.39 | ug/L | J |  | Final | Actual | Wet | USEPA | 200.8 | Metals in Waters by ICP/MS | TestAmerica Savannah | 2015-11-03 | 1 | 0.37 | 1 | ug/L |  | 37.0852 | -107.8792
AR7-2 | AR7-2SW_10282105 | Sample-Routine | Water | Surface Water | 2015-10-28 | 10:53 | MST | FOLLOWUPGKM | Water Bottle | Arsenic | Total | 0.39 | ug/L | J |  | Final | Actual | Wet | USEPA | 200.8 | Metals in Waters by ICP/MS | TestAmerica Savannah | 2015-11-03 | 1 | 0.37 | 1 | ug/L |  | 37.0852 | -107.8792
AR7-2 | AR7-2SW_10282105 | Sample-Routine | Water | Surface Water | 2015-10-28 | 10:53 | MST | FOLLOWUPGKM | Water Bottle | Barium | Dissolved | 52 | ug/L |  |  | Final | Actual | Wet | USEPA | 200.8 | Metals in Waters by ICP/MS | TestAmerica Savannah | 2015-11-03 | 2 | 0.14 | 2 | ug/L |  | 37.0852 | -107.8792
AR7-2 | AR7-2SW_10282105 | Sample-Routine | Water | Surface Water | 2015-10-28 | 10:53 | MST | FOLLOWUPGKM | Water Bottle | Barium | Total | 54 | ug/L | J |  | Final | Actual | Wet | USEPA | 200.8 | Metals in Waters by ICP/MS | TestAmerica Savannah | 2015-11-03 | 2 | 0.14 | 2 | ug/L |  | 37.0852 | -107.8792
AR7-2 | AR7-2SW_10282105 | Sample-Routine | Water | Surface Water | 2015-10-28 | 10:53 | MST | FOLLOWUPGKM | Water Bottle | Beryllium | Dissolved |  | ug/L | U | Not Detected | Final | Actual | Wet | USEPA | 200.8 | Metals in Waters by ICP/MS | TestAmerica Savannah | 2015-11-03 | 0.4 | 0.15 | 0.4 | ug/L |  | 37.0852 | -107.8792
AR7-2 | AR7-2SW_10282105 | Sample-Routine | Water | Surface Water | 2015-10-28 | 10:53 | MST | FOLLOWUPGKM | Water Bottle | Beryllium | Total |  | ug/L | U | Not Detected | Final | Actual | Wet | USEPA | 200.8 | Metals in Waters by ICP/MS | TestAmerica Savannah | 2015-11-03 | 0.4 | 0.15 | 0.4 | ug/L |  | 37.0852 | -107.8792
AR7-2 | AR7-2SW_10282105 | Sample-Routine | Water | Surface Water | 2015-10-28 | 10:53 | MST | FOLLOWUPGKM | Water Bottle | Cadmium | Dissolved | 0.21 | ug/L | J |  | Final | Actual | Wet | USEPA | 200.8 | Metals in Waters by ICP/MS | TestAmerica Savannah | 2015-11-03 | 0.5 | 0.043 | 0.5 | ug/L |  | 37.0852 | -107.8792
AR7-2 | AR7-2SW_10282105 | Sample-Routine | Water | Surface Water | 2015-10-28 | 10:53 | MST | FOLLOWUPGKM | Water Bottle | Cadmium | Total | 0.37 | ug/L | J |  | Final | Actual | Wet | USEPA | 200.8 | Metals in Waters by ICP/MS | TestAmerica Savannah | 2015-11-03 | 0.5 | 0.043 | 0.5 | ug/L |  | 37.0852 | -107.8792
AR7-2 | AR7-2SW_10282105 | Sample-Routine | Water | Surface Water | 2015-10-28 | 10:53 | MST | FOLLOWUPGKM | Water Bottle | Calcium | Dissolved | 67000 | ug/L |  |  | Final | Actual | Wet | USEPA | 200.7 | Metals in Water by ICP-AES | TestAmerica Savannah | 2015-11-04 | 500 | 25 | 500 | ug/L |  | 37.0852 | -107.8792
AR7-2 | AR7-2SW_10282105 | Sample-Routine | Water | Surface Water | 2015-10-28 | 10:53 | MST | FOLLOWUPGKM | Water Bottle | Calcium | Total | 67000 | ug/L |  |  | Final | Actual | Wet | USEPA | 200.7 | Metals in Water by ICP-AES | TestAmerica Savannah | 2015-11-04 | 500 | 25 | 500 | ug/L |  | 37.0852 | -107.8792
AR7-2 | AR7-2SW_10282105 | Sample-Routine | Water | Surface Water | 2015-10-28 | 10:53 | MST | FOLLOWUPGKM | Water Bottle | Chromium | Dissolved |  | ug/L | U | Not Detected | Final | Actual | Wet | USEPA | 200.8 | Metals in Waters by ICP/MS | TestAmerica Savannah | 2015-11-03 | 2 | 1 | 2 | ug/L |  | 37.0852 | -107.8792
AR7-2 | AR7-2SW_10282105 | Sample-Routine | Water | Surface Water | 2015-10-28 | 10:53 | MST | FOLLOWUPGKM | Water Bottle | Chromium | Total |  | ug/L | U | Not Detected | Final | Actual | Wet | USEPA | 200.8 | Metals in Waters by ICP/MS | TestAmerica Savannah | 2015-11-03 | 2 | 1 | 2 | ug/L |  | 37.0852 | -107.8792
AR7-2 | AR7-2SW_10282105 | Sample-Routine | Water | Surface Water | 2015-10-28 | 10:53 | MST | FOLLOWUPGKM | Water Bottle | Cobalt | Dissolved | 0.88 | ug/L |  |  | Final | Actual | Wet | USEPA | 200.8 | Metals in Waters by ICP/MS | TestAmerica Savannah | 2015-11-03 | 0.4 | 0.12 | 0.4 | ug/L |  | 37.0852 | -107.8792
AR7-2 | AR7-2SW_10282105 | Sample-Routine | Water | Surface Water | 2015-10-28 | 10:53 | MST | FOLLOWUPGKM | Water Bottle | Cobalt | Total | 0.35 | ug/L | J |  | Final | Actual | Wet | USEPA | 200.8 | Metals in Waters by ICP/MS | TestAmerica Savannah | 2015-11-03 | 0.4 | 0.12 | 0.4 | ug/L |  | 37.0852 | -107.8792
AR7-2 | AR7-2SW_10282105 | Sample-Routine | Water | Surface Water | 2015-10-28 | 10:53 | MST | FOLLOWUPGKM | Water Bottle | Copper | Dissolved | 1.2 | ug/L | J+ |  | Final | Actual | Wet | USEPA | 200.8 | Metals in Waters by ICP/MS | TestAmerica Savannah | 2015-11-03 | 1 | 0.5 | 1 | ug/L |  | 37.0852 | -107.8792
AR7-2 | AR7-2SW_10282105 | Sample-Routine | Water | Surface Water | 2015-10-28 | 10:53 | MST | FOLLOWUPGKM | Water Bottle | Copper | Total | 3.8 | ug/L |  |  | Final | Actual | Wet | USEPA | 200.8 | Metals in Waters by ICP/MS | TestAmerica Savannah | 2015-11-03 | 1 | 0.5 | 1 | ug/L |  | 37.0852 | -107.8792
AR7-2 | AR7-2SW_10282105 | Sample-Routine | Water | Surface Water | 2015-10-28 | 10:53 | MST | FOLLOWUPGKM | Water Bottle | Iron | Dissolved |  | ug/L | U | Not Detected | Final | Actual | Wet | USEPA | 200.7 | Metals in Water by ICP-AES | TestAmerica Savannah | 2015-11-04 | 50 | 17 | 50 | ug/L |  | 37.0852 | -107.8792
AR7-2 | AR7-2SW_10282105 | Sample-Routine | Water | Surface Water | 2015-10-28 | 10:53 | MST | FOLLOWUPGKM | Water Bottle | Iron | Total | 410 | ug/L | J+ |  | Final | Actual | Wet | USEPA | 200.7 | Metals in Water by ICP-AES | TestAmerica Savannah | 2015-11-04 | 50 | 17 | 50 | ug/L |  | 37.0852 | -107.8792
AR7-2 | AR7-2SW_10282105 | Sample-Routine | Water | Surface Water | 2015-10-28 | 10:53 | MST | FOLLOWUPGKM | Water Bottle | Lead | Dissolved |  | ug/L | U | Not Detected | Final | Actual | Wet | USEPA | 200.8 | Metals in Waters by ICP/MS | TestAmerica Savannah | 2015-11-03 | 0.3 | 0.06 | 0.3 | ug/L |  | 37.0852 | -107.8792
AR7-2 | AR7-2SW_10282105 | Sample-Routine | Water | Surface Water | 2015-10-28 | 10:53 | MST | FOLLOWUPGKM | Water Bottle | Lead | Total | 2.1 | ug/L | J |  | Final | Actual | Wet | USEPA | 200.8 | Metals in Waters by ICP/MS | TestAmerica Savannah | 2015-11-03 | 0.3 | 0.06 | 0.3 | ug/L |  | 37.0852 | -107.8792
AR7-2 | AR7-2SW_10282105 | Sample-Routine | Water | Surface Water | 2015-10-28 | 10:53 | MST | FOLLOWUPGKM | Water Bottle | Magnesium | Dissolved | 9000 | ug/L |  |  | Final | Actual | Wet | USEPA | 200.7 | Metals in Water by ICP-AES | TestAmerica Savannah | 2015-11-04 | 500 | 33 | 500 | ug/L |  | 37.0852 | -107.8792
AR7-2 | AR7-2SW_10282105 | Sample-Routine | Water | Surface Water | 2015-10-28 | 10:53 | MST | FOLLOWUPGKM | Water Bottle | Magnesium | Total | 9100 | ug/L |  |  | Final | Actual | Wet | USEPA | 200.7 | Metals in Water by ICP-AES | TestAmerica Savannah | 2015-11-04 | 500 | 33 | 500 | ug/L |  | 37.0852 | -107.8792
AR7-2 | AR7-2SW_10282105 | Sample-Routine | Water | Surface Water | 2015-10-28 | 10:53 | MST | FOLLOWUPGKM | Water Bottle | Manganese | Dissolved | 24 | ug/L | J |  | Final | Actual | Wet | USEPA | 200.8 | Metals in Waters by ICP/MS | TestAmerica Savannah | 2015-11-03 | 2.5 | 1.2 | 2.5 | ug/L |  | 37.0852 | -107.8792
AR7-2 | AR7-2SW_10282105 | Sample-Routine | Water | Surface Water | 2015-10-28 | 10:53 | MST | FOLLOWUPGKM | Water Bottle | Manganese | Total | 76 | ug/L |  |  | Final | Actual | Wet | USEPA | 200.8 | Metals in Waters by ICP/MS | TestAmerica Savannah | 2015-11-03 | 2.5 | 1.2 | 2.5 | ug/L |  | 37.0852 | -107.8792
AR7-2 | AR7-2SW_10282105 | Sample-Routine | Water | Surface Water | 2015-10-28 | 10:53 | MST | FOLLOWUPGKM | Water Bottle | Mercury | Dissolved |  | ug/L | U | Not Detected | Final | Actual | Wet | USEPA | 245.1 | Mercury in Water by CVAA | TestAmerica Savannah | 2015-11-02 | 0.2 | 0.08 | 0.2 | ug/L |  | 37.0852 | -107.8792
AR7-2 | AR7-2SW_10282105 | Sample-Routine | Water | Surface Water | 2015-10-28 | 10:53 | MST | FOLLOWUPGKM | Water Bottle | Mercury | Total |  | ug/L | U | Not Detected | Final | Actual | Wet | USEPA | 245.1 | Mercury in Water by CVAA | TestAmerica Savannah | 2015-11-02 | 0.2 | 0.08 | 0.2 | ug/L |  | 37.0852 | -107.8792
AR7-2 | AR7-2SW_10282105 | Sample-Routine | Water | Surface Water | 2015-10-28 | 10:53 | MST | FOLLOWUPGKM | Water Bottle | Molybdenum | Dissolved | 0.87 | ug/L | J |  | Final | Actual | Wet | USEPA | 200.8 | Metals in Waters by ICP/MS | TestAmerica Savannah | 2015-11-03 | 1 | 0.45 | 1 | ug/L |  | 37.0852 | -107.8792
AR7-2 | AR7-2SW_10282105 | Sample-Routine | Water | Surface Water | 2015-10-28 | 10:53 | MST | FOLLOWUPGKM | Water Bottle | Molybdenum | Total | 0.89 | ug/L | J |  | Final | Actual | Wet | USEPA | 200.8 | Metals in Waters by ICP/MS | TestAmerica Savannah | 2015-11-03 | 1 | 0.45 | 1 | ug/L |  | 37.0852 | -107.8792
AR7-2 | AR7-2SW_10282105 | Sample-Routine | Water | Surface Water | 2015-10-28 | 10:53 | MST | FOLLOWUPGKM | Water Bottle | Nickel | Dissolved | 1.2 | ug/L |  |  | Final | Actual | Wet | USEPA | 200.8 | Metals in Waters by ICP/MS | TestAmerica Savannah | 2015-11-03 | 1 | 0.4 | 1 | ug/L |  | 37.0852 | -107.8792
AR7-2 | AR7-2SW_10282105 | Sample-Routine | Water | Surface Water | 2015-10-28 | 10:53 | MST | FOLLOWUPGKM | Water Bottle | Nickel | Total | 1.6 | ug/L | J |  | Final | Actual | Wet | USEPA | 200.8 | Metals in Waters by ICP/MS | TestAmerica Savannah | 2015-11-03 | 1 | 0.4 | 1 | ug/L |  | 37.0852 | -107.8792
AR7-2 | AR7-2SW_10282105 | Sample-Routine | Water | Surface Water | 2015-10-28 | 10:53 | MST | FOLLOWUPGKM | Water Bottle | Organic carbon | Total | 0.98 | mg/L | J |  | Final | Actual | Wet | APHA | 5310-B | Total Organic Carbon by Combustion-Infrared Method | TestAmerica Savannah | 2015-11-07 | 1 | 0.5 | 1 | mg/L |  | 37.0852 | -107.8792
AR7-2 | AR7-2SW_10282105 | Sample-Routine | Water | Surface Water | 2015-10-28 | 10:53 | MST | FOLLOWUPGKM | Water Bottle | Organic carbon | Total | 1.3 | mg/L |  |  | Final | Actual | Wet | APHA | 5310-B | Total Organic Carbon by Combustion-Infrared Method | TestAmerica Savannah | 2015-11-08 | 1 | 0.5 | 1 | mg/L |  | 37.0852 | -107.8792
AR7-2 | AR7-2SW_10282105 | Sample-Routine | Water | Surface Water | 2015-10-28 | 10:53 | MST | FOLLOWUPGKM | Water Bottle | Potassium | Dissolved | 2400 | ug/L | J+ |  | Final | Actual | Wet | USEPA | 200.7 | Metals in Water by ICP-AES | TestAmerica Savannah | 2015-11-04 | 1000 | 17 | 1000 | ug/L |  | 37.0852 | -107.8792
AR7-2 | AR7-2SW_10282105 | Sample-Routine | Water | Surface Water | 2015-10-28 | 10:53 | MST | FOLLOWUPGKM | Water Bottle | Potassium | Total | 2500 | ug/L | J+ |  | Final | Actual | Wet | USEPA | 200.7 | Metals in Water by ICP-AES | TestAmerica Savannah | 2015-11-04 | 1000 | 17 | 1000 | ug/L |  | 37.0852 | -107.8792
AR7-2 | AR7-2SW_10282105 | Sample-Routine | Water | Surface Water | 2015-10-28 | 10:53 | MST | FOLLOWUPGKM | Water Bottle | Selenium | Dissolved |  | ug/L | U | Not Detected | Final | Actual | Wet | USEPA | 200.8 | Metals in Waters by ICP/MS | TestAmerica Savannah | 2015-11-03 | 2 | 0.58 | 2 | ug/L |  | 37.0852 | -107.8792
AR7-2 | AR7-2SW_10282105 | Sample-Routine | Water | Surface Water | 2015-10-28 | 10:53 | MST | FOLLOWUPGKM | Water Bottle | Selenium | Total |  | ug/L | U | Not Detected | Final | Actual | Wet | USEPA | 200.8 | Metals in Waters by ICP/MS | TestAmerica Savannah | 2015-11-03 | 2 | 0.58 | 2 | ug/L |  | 37.0852 | -107.8792
AR7-2 | AR7-2SW_10282105 | Sample-Routine | Water | Surface Water | 2015-10-28 | 10:53 | MST | FOLLOWUPGKM | Water Bottle | Silver | Dissolved |  | ug/L | U | Not Detected | Final | Actual | Wet | USEPA | 200.8 | Metals in Waters by ICP/MS | TestAmerica Savannah | 2015-11-03 | 1 | 0.1 | 1 | ug/L |  | 37.0852 | -107.8792
AR7-2 | AR7-2SW_10282105 | Sample-Routine | Water | Surface Water | 2015-10-28 | 10:53 | MST | FOLLOWUPGKM | Water Bottle | Silver | Total |  | ug/L | U | Not Detected | Final | Actual | Wet | USEPA | 200.8 | Metals in Waters by ICP/MS | TestAmerica Savannah | 2015-11-03 | 1 | 0.1 | 1 | ug/L |  | 37.0852 | -107.8792
AR7-2 | AR7-2SW_10282105 | Sample-Routine | Water | Surface Water | 2015-10-28 | 10:53 | MST | FOLLOWUPGKM | Water Bottle | Sodium | Dissolved | 14000 | ug/L |  |  | Final | Actual | Wet | USEPA | 200.7 | Metals in Water by ICP-AES | TestAmerica Savannah | 2015-11-04 | 1000 | 480 | 1000 | ug/L |  | 37.0852 | -107.8792
AR7-2 | AR7-2SW_10282105 | Sample-Routine | Water | Surface Water | 2015-10-28 | 10:53 | MST | FOLLOWUPGKM | Water Bottle | Sodium | Total | 14000 | ug/L |  |  | Final | Actual | Wet | USEPA | 200.7 | Metals in Water by ICP-AES | TestAmerica Savannah | 2015-11-04 | 1000 | 480 | 1000 | ug/L |  | 37.0852 | -107.8792
AR7-2 | AR7-2SW_10282105 | Sample-Routine | Water | Surface Water | 2015-10-28 | 10:53 | MST | FOLLOWUPGKM | Water Bottle | Thallium | Dissolved |  | ug/L | U | Not Detected | Final | Actual | Wet | USEPA | 200.8 | Metals in Waters by ICP/MS | TestAmerica Savannah | 2015-11-03 | 0.2 | 0.1 | 0.2 | ug/L |  | 37.0852 | -107.8792
AR7-2 | AR7-2SW_10282105 | Sample-Routine | Water | Surface Water | 2015-10-28 | 10:53 | MST | FOLLOWUPGKM | Water Bottle | Thallium | Total |  | ug/L | U | Not Detected | Final | Actual | Wet | USEPA | 200.8 | Metals in Waters by ICP/MS | TestAmerica Savannah | 2015-11-03 | 0.2 | 0.1 | 0.2 | ug/L |  | 37.0852 | -107.8792
AR7-2 | AR7-2SW_10282105 | Sample-Routine | Water | Surface Water | 2015-10-28 | 10:53 | MST | FOLLOWUPGKM | Water Bottle | Total Hardness | Total | 200 | mg/L |  |  | Final | Actual | Wet | APHA | 2340B | Hardness by Calculation | TestAmerica Savannah | 2015-11-05 | 3.3 | 3.3 | 3.3 | mg/L |  | 37.0852 | -107.8792
AR7-2 | AR7-2SW_10282105 | Sample-Routine | Water | Surface Water | 2015-10-28 | 10:53 | MST | FOLLOWUPGKM | Water Bottle | Total Suspended Solids | Total | 17 | mg/L |  |  | Final | Actual | Wet | APHA | 2540-D | Total Suspended Solids in Water | TestAmerica Savannah | 2015-11-02 | 4.8 | 4.8 | 4.8 | mg/L |  | 37.0852 | -107.8792
AR7-2 | AR7-2SW_10282105 | Sample-Routine | Water | Surface Water | 2015-10-28 | 10:53 | MST | FOLLOWUPGKM | Water Bottle | Vanadium | Dissolved |  | ug/L | U | Not Detected | Final | Actual | Wet | USEPA | 200.8 | Metals in Waters by ICP/MS | TestAmerica Savannah | 2015-11-03 | 1 | 0.3 | 1 | ug/L |  | 37.0852 | -107.8792
AR7-2 | AR7-2SW_10282105 | Sample-Routine | Water | Surface Water | 2015-10-28 | 10:53 | MST | FOLLOWUPGKM | Water Bottle | Vanadium | Total |  | ug/L | UJ | Not Detected | Final | Actual | Wet | USEPA | 200.8 | Metals in Waters by ICP/MS | TestAmerica Savannah | 2015-11-03 | 1 | 0.3 | 1 | ug/L |  | 37.0852 | -107.8792
AR7-2 | AR7-2SW_10282105 | Sample-Routine | Water | Surface Water | 2015-10-28 | 10:53 | MST | FOLLOWUPGKM | Water Bottle | Zinc | Dissolved | 18 | ug/L | J |  | Final | Actual | Wet | USEPA | 200.8 | Metals in Waters by ICP/MS | TestAmerica Savannah | 2015-11-03 | 20 | 2.8 | 20 | ug/L |  | 37.0852 | -107.8792
AR7-2 | AR7-2SW_10282105 | Sample-Routine | Water | Surface Water | 2015-10-28 | 10:53 | MST | FOLLOWUPGKM | Water Bottle | Zinc | Total | 50 | ug/L |  |  | Final | Actual | Wet | USEPA | 200.8 | Metals in Waters by ICP/MS | TestAmerica Savannah | 2015-11-03 | 20 | 2.8 | 20 | ug/L |  | 37.0852 | -107.8792
Bakers Bridge | Bakers BridgeSE_102615 | Sample-Routine | Sediment |  | 2015-10-26 | 15:39 | MST | FOLLOWUPGKM | Disposable plastic scoop | Aluminum | Total | 13000 | mg/Kg |  |  | Final | Actual | Dry | USEPA | 6010C | Inductively Coupled Plasma - Atomic Emission Spectroscopy (ICP-AES) | TestAmerica Savannah | 2015-11-05 | 17 | 2.7 | 17 | mg/Kg |  | 37.4557 | -107.8011
Bakers Bridge | Bakers BridgeSE_102615 | Sample-Routine | Sediment |  | 2015-10-26 | 15:39 | MST | FOLLOWUPGKM | Disposable plastic scoop | Antimony | Total | 0.095 | mg/Kg | J- |  | Final | Actual | Dry | USEPA | 6020A | ICP-MS | TestAmerica Savannah | 2015-11-03 | 0.33 | 0.023 | 0.33 | mg/Kg |  | 37.4557 | -107.8011
Bakers Bridge | Bakers BridgeSE_102615 | Sample-Routine | Sediment |  | 2015-10-26 | 15:39 | MST | FOLLOWUPGKM | Disposable plastic scoop | Arsenic | Total | 10 | mg/Kg |  |  | Final | Actual | Dry | USEPA | 6020A | ICP-MS | TestAmerica Savannah | 2015-11-03 | 0.98 | 0.082 | 0.98 | mg/Kg |  | 37.4557 | -107.8011
Bakers Bridge | Bakers BridgeSE_102615 | Sample-Routine | Sediment |  | 2015-10-26 | 15:39 | MST | FOLLOWUPGKM | Disposable plastic scoop | Barium | Total | 53 | mg/Kg | J+ |  | Final | Actual | Dry | USEPA | 6020A | ICP-MS | TestAmerica Savannah | 2015-11-03 | 0.33 | 0.11 | 0.33 | mg/Kg |  | 37.4557 | -107.8011
Bakers Bridge | Bakers BridgeSE_102615 | Sample-Routine | Sediment |  | 2015-10-26 | 15:39 | MST | FOLLOWUPGKM | Disposable plastic scoop | Beryllium | Total | 0.58 | mg/Kg |  |  | Final | Actual | Dry | USEPA | 6020A | ICP-MS | TestAmerica Savannah | 2015-11-03 | 0.16 | 0.037 | 0.16 | mg/Kg |  | 37.4557 | -107.8011
Bakers Bridge | Bakers BridgeSE_102615 | Sample-Routine | Sediment |  | 2015-10-26 | 15:39 | MST | FOLLOWUPGKM | Disposable plastic scoop | Cadmium | Total | 2.5 | mg/Kg |  |  | Final | Actual | Dry | USEPA | 6020A | ICP-MS | TestAmerica Savannah | 2015-11-03 | 0.16 | 0.015 | 0.16 | mg/Kg |  | 37.4557 | -107.8011
Bakers Bridge | Bakers BridgeSE_102615 | Sample-Routine | Sediment |  | 2015-10-26 | 15:39 | MST | FOLLOWUPGKM | Disposable plastic scoop | Calcium | Total | 3300 | mg/Kg |  |  | Final | Actual | Dry | USEPA | 6010C | Inductively Coupled Plasma - Atomic Emission Spectroscopy (ICP-AES) | TestAmerica Savannah | 2015-11-05 | 87 | 25 | 87 | mg/Kg |  | 37.4557 | -107.8011
Bakers Bridge | Bakers BridgeSE_102615 | Sample-Routine | Sediment |  | 2015-10-26 | 15:39 | MST | FOLLOWUPGKM | Disposable plastic scoop | Chromium | Total | 2.2 | mg/Kg | J |  | Final | Actual | Dry | USEPA | 6020A | ICP-MS | TestAmerica Savannah | 2015-11-03 | 0.33 | 0.12 | 0.33 | mg/Kg |  | 37.4557 | -107.8011
Bakers Bridge | Bakers BridgeSE_102615 | Sample-Routine | Sediment |  | 2015-10-26 | 15:39 | MST | FOLLOWUPGKM | Disposable plastic scoop | Cobalt | Total | 11 | mg/Kg |  |  | Final | Actual | Dry | USEPA | 6020A | ICP-MS | TestAmerica Savannah | 2015-11-03 | 0.16 | 0.011 | 0.16 | mg/Kg |  | 37.4557 | -107.8011
Bakers Bridge | Bakers BridgeSE_102615 | Sample-Routine | Sediment |  | 2015-10-26 | 15:39 | MST | FOLLOWUPGKM | Disposable plastic scoop | Copper | Total | 78 | mg/Kg |  |  | Final | Actual | Dry | USEPA | 6020A | ICP-MS | TestAmerica Savannah | 2015-11-03 | 0.41 | 0.12 | 0.41 | mg/Kg |  | 37.4557 | -107.8011
Bakers Bridge | Bakers BridgeSE_102615 | Sample-Routine | Sediment |  | 2015-10-26 | 15:39 | MST | FOLLOWUPGKM | Disposable plastic scoop | Iron | Total | 37000 | mg/Kg |  |  | Final | Actual | Dry | USEPA | 6010C | Inductively Coupled Plasma - Atomic Emission Spectroscopy (ICP-AES) | TestAmerica Savannah | 2015-11-05 | 26 | 6.6 | 26 | mg/Kg |  | 37.4557 | -107.8011
Bakers Bridge | Bakers BridgeSE_102615 | Sample-Routine | Sediment |  | 2015-10-26 | 15:39 | MST | FOLLOWUPGKM | Disposable plastic scoop | Lead | Total | 350 | mg/Kg |  |  | Final | Actual | Dry | USEPA | 6020A | ICP-MS | TestAmerica Savannah | 2015-11-05 | 1.2 | 0.15 | 1.2 | mg/Kg |  | 37.4557 | -107.8011
Bakers Bridge | Bakers BridgeSE_102615 | Sample-Routine | Sediment |  | 2015-10-26 | 15:39 | MST | FOLLOWUPGKM | Disposable plastic scoop | Magnesium | Total | 4400 | mg/Kg |  |  | Final | Actual | Dry | USEPA | 6010C | Inductively Coupled Plasma - Atomic Emission Spectroscopy (ICP-AES) | TestAmerica Savannah | 2015-11-04 | 35 | 6.4 | 35 | mg/Kg |  | 37.4557 | -107.8011
Bakers Bridge | Bakers BridgeSE_102615 | Sample-Routine | Sediment |  | 2015-10-26 | 15:39 | MST | FOLLOWUPGKM | Disposable plastic scoop | Manganese | Total | 6500 | mg/Kg |  |  | Final | Actual | Dry | USEPA | 6020A | ICP-MS | TestAmerica Savannah | 2015-11-05 | 2 | 0.27 | 2 | mg/Kg |  | 37.4557 | -107.8011
Bakers Bridge | Bakers BridgeSE_102615 | Sample-Routine | Sediment |  | 2015-10-26 | 15:39 | MST | FOLLOWUPGKM | Disposable plastic scoop | Mercury | Total | 0.032 | mg/Kg | J |  | Final | Actual | Dry | USEPA | 7471A | Mercury in Solid or Semisolid Waste | TestAmerica Savannah | 2015-11-05 | 0.033 | 0.011 | 0.033 | mg/Kg |  | 37.4557 | -107.8011
Bakers Bridge | Bakers BridgeSE_102615 | Sample-Routine | Sediment |  | 2015-10-26 | 15:39 | MST | FOLLOWUPGKM | Disposable plastic scoop | Molybdenum | Total | 1.5 | mg/Kg |  |  | Final | Actual | Dry | USEPA | 6020A | ICP-MS | TestAmerica Savannah | 2015-11-03 | 0.33 | 0.029 | 0.33 | mg/Kg |  | 37.4557 | -107.8011
Bakers Bridge | Bakers BridgeSE_102615 | Sample-Routine | Sediment |  | 2015-10-26 | 15:39 | MST | FOLLOWUPGKM | Disposable plastic scoop | Nickel | Total | 6.4 | mg/Kg |  |  | Final | Actual | Dry | USEPA | 6020A | ICP-MS | TestAmerica Savannah | 2015-11-03 | 0.24 | 0.041 | 0.24 | mg/Kg |  | 37.4557 | -107.8011
Bakers Bridge | Bakers BridgeSE_102615 | Sample-Routine | Sediment |  | 2015-10-26 | 15:39 | MST | FOLLOWUPGKM | Disposable plastic scoop | Potassium | Total | 1300 | mg/Kg | J+ |  | Final | Actual | Dry | USEPA | 6010C | Inductively Coupled Plasma - Atomic Emission Spectroscopy (ICP-AES) | TestAmerica Savannah | 2015-11-05 | 520 | 71 | 520 | mg/Kg |  | 37.4557 | -107.8011
Bakers Bridge | Bakers BridgeSE_102615 | Sample-Routine | Sediment |  | 2015-10-26 | 15:39 | MST | FOLLOWUPGKM | Disposable plastic scoop | Selenium | Total | 0.33 | mg/Kg | J |  | Final | Actual | Dry | USEPA | 6020A | ICP-MS | TestAmerica Savannah | 2015-11-03 | 0.81 | 0.22 | 0.81 | mg/Kg |  | 37.4557 | -107.8011
Bakers Bridge | Bakers BridgeSE_102615 | Sample-Routine | Sediment |  | 2015-10-26 | 15:39 | MST | FOLLOWUPGKM | Disposable plastic scoop | Silver | Total | 0.48 | mg/Kg |  |  | Final | Actual | Dry | USEPA | 6020A | ICP-MS | TestAmerica Savannah | 2015-11-03 | 0.16 | 0.033 | 0.16 | mg/Kg |  | 37.4557 | -107.8011
Bakers Bridge | Bakers BridgeSE_102615 | Sample-Routine | Sediment |  | 2015-10-26 | 15:39 | MST | FOLLOWUPGKM | Disposable plastic scoop | Sodium | Total |  | mg/Kg | U | Not Detected | Final | Actual | Dry | USEPA | 6010C | Inductively Coupled Plasma - Atomic Emission Spectroscopy (ICP-AES) | TestAmerica Savannah | 2015-11-05 | 870 | 100 | 870 | mg/Kg |  | 37.4557 | -107.8011
Bakers Bridge | Bakers BridgeSE_102615 | Sample-Routine | Sediment |  | 2015-10-26 | 15:39 | MST | FOLLOWUPGKM | Disposable plastic scoop | Thallium | Total | 0.11 | mg/Kg | J |  | Final | Actual | Dry | USEPA | 6020A | ICP-MS | TestAmerica Savannah | 2015-11-03 | 0.16 | 0.0057 | 0.16 | mg/Kg |  | 37.4557 | -107.8011
Bakers Bridge | Bakers BridgeSE_102615 | Sample-Routine | Sediment |  | 2015-10-26 | 15:39 | MST | FOLLOWUPGKM | Disposable plastic scoop | Vanadium | Total | 9 | mg/Kg |  |  | Final | Actual | Dry | USEPA | 6020A | ICP-MS | TestAmerica Savannah | 2015-11-03 | 0.81 | 0.063 | 0.81 | mg/Kg |  | 37.4557 | -107.8011
Bakers Bridge | Bakers BridgeSE_102615 | Sample-Routine | Sediment |  | 2015-10-26 | 15:39 | MST | FOLLOWUPGKM | Disposable plastic scoop | Zinc | Total | 2800 | mg/Kg |  |  | Final | Actual | Dry | USEPA | 6020A | ICP-MS | TestAmerica Savannah | 2015-11-05 | 8.1 | 2.6 | 8.1 | mg/Kg |  | 37.4557 | -107.8011
Bakers Bridge | GKMSW02_102615 | Sample-Routine | Water | Surface Water | 2015-10-26 | 15:39 | MST | FOLLOWUPGKM | Water Bottle | Alkalinity, total | Total | 34 | mg/L |  |  | Final | Actual | Wet | APHA | 2320-B | Alkalinity by Gran Titration | TestAmerica Savannah | 2015-10-30 | 5 | 5 | 5 | mg/L | No flow collected. | 37.4557 | -107.8011
Bakers Bridge | GKMSW02_102615 | Sample-Routine | Water | Surface Water | 2015-10-26 | 15:39 | MST | FOLLOWUPGKM | Water Bottle | Aluminum | Dissolved | 51 | ug/L | J |  | Final | Actual | Wet | USEPA | 200.7 | Metals in Water by ICP-AES | TestAmerica Savannah | 2015-11-03 | 200 | 24 | 200 | ug/L | No flow collected. | 37.4557 | -107.8011
Bakers Bridge | GKMSW02_102615 | Sample-Routine | Water | Surface Water | 2015-10-26 | 15:39 | MST | FOLLOWUPGKM | Water Bottle | Aluminum | Total | 690 | ug/L |  |  | Final | Actual | Wet | USEPA | 200.7 | Metals in Water by ICP-AES | TestAmerica Savannah | 2015-11-03 | 200 | 24 | 200 | ug/L | No flow collected. | 37.4557 | -107.8011
Bakers Bridge | GKMSW02_102615 | Sample-Routine | Water | Surface Water | 2015-10-26 | 15:39 | MST | FOLLOWUPGKM | Water Bottle | Antimony | Dissolved |  | ug/L | U | Not Detected | Final | Actual | Wet | USEPA | 200.8 | Metals in Waters by ICP/MS | TestAmerica Savannah | 2015-11-01 | 1 | 0.4 | 1 | ug/L | No flow collected. | 37.4557 | -107.8011
Bakers Bridge | GKMSW02_102615 | Sample-Routine | Water | Surface Water | 2015-10-26 | 15:39 | MST | FOLLOWUPGKM | Water Bottle | Antimony | Total |  | ug/L | U | Not Detected | Final | Actual | Wet | USEPA | 200.8 | Metals in Waters by ICP/MS | TestAmerica Savannah | 2015-11-01 | 1 | 0.4 | 1 | ug/L | No flow collected. | 37.4557 | -107.8011
Bakers Bridge | GKMSW02_102615 | Sample-Routine | Water | Surface Water | 2015-10-26 | 15:39 | MST | FOLLOWUPGKM | Water Bottle | Arsenic | Dissolved |  | ug/L | U | Not Detected | Final | Actual | Wet | USEPA | 200.8 | Metals in Waters by ICP/MS | TestAmerica Savannah | 2015-11-01 | 1 | 0.37 | 1 | ug/L | No flow collected. | 37.4557 | -107.8011
Bakers Bridge | GKMSW02_102615 | Sample-Routine | Water | Surface Water | 2015-10-26 | 15:39 | MST | FOLLOWUPGKM | Water Bottle | Arsenic | Total |  | ug/L | U | Not Detected | Final | Actual | Wet | USEPA | 200.8 | Metals in Waters by ICP/MS | TestAmerica Savannah | 2015-11-01 | 1 | 0.37 | 1 | ug/L | No flow collected. | 37.4557 | -107.8011
Bakers Bridge | GKMSW02_102615 | Sample-Routine | Water | Surface Water | 2015-10-26 | 15:39 | MST | FOLLOWUPGKM | Water Bottle | Barium | Dissolved | 34 | ug/L |  |  | Final | Actual | Wet | USEPA | 200.8 | Metals in Waters by ICP/MS | TestAmerica Savannah | 2015-11-01 | 2 | 0.14 | 2 | ug/L | No flow collected. | 37.4557 | -107.8011
Bakers Bridge | GKMSW02_102615 | Sample-Routine | Water | Surface Water | 2015-10-26 | 15:39 | MST | FOLLOWUPGKM | Water Bottle | Barium | Total | 35 | ug/L |  |  | Final | Actual | Wet | USEPA | 200.8 | Metals in Waters by ICP/MS | TestAmerica Savannah | 2015-11-01 | 2 | 0.14 | 2 | ug/L | No flow collected. | 37.4557 | -107.8011
Bakers Bridge | GKMSW02_102615 | Sample-Routine | Water | Surface Water | 2015-10-26 | 15:39 | MST | FOLLOWUPGKM | Water Bottle | Beryllium | Dissolved |  | ug/L | U | Not Detected | Final | Actual | Wet | USEPA | 200.8 | Metals in Waters by ICP/MS | TestAmerica Savannah | 2015-11-01 | 0.4 | 0.15 | 0.4 | ug/L | No flow collected. | 37.4557 | -107.8011
Bakers Bridge | GKMSW02_102615 | Sample-Routine | Water | Surface Water | 2015-10-26 | 15:39 | MST | FOLLOWUPGKM | Water Bottle | Beryllium | Total |  | ug/L | U | Not Detected | Final | Actual | Wet | USEPA | 200.8 | Metals in Waters by ICP/MS | TestAmerica Savannah | 2015-11-01 | 0.4 | 0.15 | 0.4 | ug/L | No flow collected. | 37.4557 | -107.8011
Bakers Bridge | GKMSW02_102615 | Sample-Routine | Water | Surface Water | 2015-10-26 | 15:39 | MST | FOLLOWUPGKM | Water Bottle | Cadmium | Dissolved | 0.59 | ug/L |  |  | Final | Actual | Wet | USEPA | 200.8 | Metals in Waters by ICP/MS | TestAmerica Savannah | 2015-11-01 | 0.5 | 0.043 | 0.5 | ug/L | No flow collected. | 37.4557 | -107.8011
Bakers Bridge | GKMSW02_102615 | Sample-Routine | Water | Surface Water | 2015-10-26 | 15:39 | MST | FOLLOWUPGKM | Water Bottle | Cadmium | Total | 0.59 | ug/L |  |  | Final | Actual | Wet | USEPA | 200.8 | Metals in Waters by ICP/MS | TestAmerica Savannah | 2015-11-01 | 0.5 | 0.043 | 0.5 | ug/L | No flow collected. | 37.4557 | -107.8011
Bakers Bridge | GKMSW02_102615 | Sample-Routine | Water | Surface Water | 2015-10-26 | 15:39 | MST | FOLLOWUPGKM | Water Bottle | Calcium | Dissolved | 46000 | ug/L |  |  | Final | Actual | Wet | USEPA | 200.7 | Metals in Water by ICP-AES | TestAmerica Savannah | 2015-11-03 | 500 | 25 | 500 | ug/L | No flow collected. | 37.4557 | -107.8011
Bakers Bridge | GKMSW02_102615 | Sample-Routine | Water | Surface Water | 2015-10-26 | 15:39 | MST | FOLLOWUPGKM | Water Bottle | Calcium | Total | 46000 | ug/L |  |  | Final | Actual | Wet | USEPA | 200.7 | Metals in Water by ICP-AES | TestAmerica Savannah | 2015-11-03 | 500 | 25 | 500 | ug/L | No flow collected. | 37.4557 | -107.8011
Bakers Bridge | GKMSW02_102615 | Sample-Routine | Water | Surface Water | 2015-10-26 | 15:39 | MST | FOLLOWUPGKM | Water Bottle | Chromium | Dissolved |  | ug/L | U | Not Detected | Final | Actual | Wet | USEPA | 200.8 | Metals in Waters by ICP/MS | TestAmerica Savannah | 2015-11-01 | 2 | 1 | 2 | ug/L | No flow collected. | 37.4557 | -107.8011
Bakers Bridge | GKMSW02_102615 | Sample-Routine | Water | Surface Water | 2015-10-26 | 15:39 | MST | FOLLOWUPGKM | Water Bottle | Chromium | Total |  | ug/L | U | Not Detected | Final | Actual | Wet | USEPA | 200.8 | Metals in Waters by ICP/MS | TestAmerica Savannah | 2015-11-01 | 2 | 1 | 2 | ug/L | No flow collected. | 37.4557 | -107.8011
Bakers Bridge | GKMSW02_102615 | Sample-Routine | Water | Surface Water | 2015-10-26 | 15:39 | MST | FOLLOWUPGKM | Water Bottle | Cobalt | Dissolved | 2.1 | ug/L |  |  | Final | Actual | Wet | USEPA | 200.8 | Metals in Waters by ICP/MS | TestAmerica Savannah | 2015-11-01 | 0.4 | 0.12 | 0.4 | ug/L | No flow collected. | 37.4557 | -107.8011
Bakers Bridge | GKMSW02_102615 | Sample-Routine | Water | Surface Water | 2015-10-26 | 15:39 | MST | FOLLOWUPGKM | Water Bottle | Cobalt | Total | 2 | ug/L |  |  | Final | Actual | Wet | USEPA | 200.8 | Metals in Waters by ICP/MS | TestAmerica Savannah | 2015-11-01 | 0.4 | 0.12 | 0.4 | ug/L | No flow collected. | 37.4557 | -107.8011
Bakers Bridge | GKMSW02_102615 | Sample-Routine | Water | Surface Water | 2015-10-26 | 15:39 | MST | FOLLOWUPGKM | Water Bottle | Copper | Dissolved | 2 | ug/L |  |  | Final | Actual | Wet | USEPA | 200.8 | Metals in Waters by ICP/MS | TestAmerica Savannah | 2015-11-01 | 1 | 0.5 | 1 | ug/L | No flow collected. | 37.4557 | -107.8011
Bakers Bridge | GKMSW02_102615 | Sample-Routine | Water | Surface Water | 2015-10-26 | 15:39 | MST | FOLLOWUPGKM | Water Bottle | Copper | Total | 8.9 | ug/L |  |  | Final | Actual | Wet | USEPA | 200.8 | Metals in Waters by ICP/MS | TestAmerica Savannah | 2015-11-01 | 1 | 0.5 | 1 | ug/L | No flow collected. | 37.4557 | -107.8011
Bakers Bridge | GKMSW02_102615 | Sample-Routine | Water | Surface Water | 2015-10-26 | 15:39 | MST | FOLLOWUPGKM | Water Bottle | Iron | Dissolved |  | ug/L | U | Not Detected | Final | Actual | Wet | USEPA | 200.7 | Metals in Water by ICP-AES | TestAmerica Savannah | 2015-11-03 | 50 | 17 | 50 | ug/L | No flow collected. | 37.4557 | -107.8011
Bakers Bridge | GKMSW02_102615 | Sample-Routine | Water | Surface Water | 2015-10-26 | 15:39 | MST | FOLLOWUPGKM | Water Bottle | Iron | Total | 790 | ug/L |  |  | Final | Actual | Wet | USEPA | 200.7 | Metals in Water by ICP-AES | TestAmerica Savannah | 2015-11-03 | 50 | 17 | 50 | ug/L | No flow collected. | 37.4557 | -107.8011
Bakers Bridge | GKMSW02_102615 | Sample-Routine | Water | Surface Water | 2015-10-26 | 15:39 | MST | FOLLOWUPGKM | Water Bottle | Lead | Dissolved |  | ug/L | U | Not Detected | Final | Actual | Wet | USEPA | 200.8 | Metals in Waters by ICP/MS | TestAmerica Savannah | 2015-11-01 | 0.3 | 0.06 | 0.3 | ug/L | No flow collected. | 37.4557 | -107.8011
Bakers Bridge | GKMSW02_102615 | Sample-Routine | Water | Surface Water | 2015-10-26 | 15:39 | MST | FOLLOWUPGKM | Water Bottle | Lead | Total | 1.6 | ug/L |  |  | Final | Actual | Wet | USEPA | 200.8 | Metals in Waters by ICP/MS | TestAmerica Savannah | 2015-11-01 | 0.3 | 0.06 | 0.3 | ug/L | No flow collected. | 37.4557 | -107.8011
Bakers Bridge | GKMSW02_102615 | Sample-Routine | Water | Surface Water | 2015-10-26 | 15:39 | MST | FOLLOWUPGKM | Water Bottle | Magnesium | Dissolved | 5300 | ug/L |  |  | Final | Actual | Wet | USEPA | 200.7 | Metals in Water by ICP-AES | TestAmerica Savannah | 2015-11-03 | 500 | 33 | 500 | ug/L | No flow collected. | 37.4557 | -107.8011
Bakers Bridge | GKMSW02_102615 | Sample-Routine | Water | Surface Water | 2015-10-26 | 15:39 | MST | FOLLOWUPGKM | Water Bottle | Magnesium | Total | 5300 | ug/L |  |  | Final | Actual | Wet | USEPA | 200.7 | Metals in Water by ICP-AES | TestAmerica Savannah | 2015-11-03 | 500 | 33 | 500 | ug/L | No flow collected. | 37.4557 | -107.8011
Bakers Bridge | GKMSW02_102615 | Sample-Routine | Water | Surface Water | 2015-10-26 | 15:39 | MST | FOLLOWUPGKM | Water Bottle | Manganese | Dissolved | 430 | ug/L |  |  | Final | Actual | Wet | USEPA | 200.8 | Metals in Waters by ICP/MS | TestAmerica Savannah | 2015-11-01 | 2.5 | 1.2 | 2.5 | ug/L | No flow collected. | 37.4557 | -107.8011
Bakers Bridge | GKMSW02_102615 | Sample-Routine | Water | Surface Water | 2015-10-26 | 15:39 | MST | FOLLOWUPGKM | Water Bottle | Manganese | Total | 430 | ug/L |  |  | Final | Actual | Wet | USEPA | 200.8 | Metals in Waters by ICP/MS | TestAmerica Savannah | 2015-11-01 | 2.5 | 1.2 | 2.5 | ug/L | No flow collected. | 37.4557 | -107.8011
Bakers Bridge | GKMSW02_102615 | Sample-Routine | Water | Surface Water | 2015-10-26 | 15:39 | MST | FOLLOWUPGKM | Water Bottle | Mercury | Dissolved |  | ug/L | U | Not Detected | Final | Actual | Wet | USEPA | 245.1 | Mercury in Water by CVAA | TestAmerica Savannah | 2015-11-02 | 0.2 | 0.08 | 0.2 | ug/L | No flow collected. | 37.4557 | -107.8011
Bakers Bridge | GKMSW02_102615 | Sample-Routine | Water | Surface Water | 2015-10-26 | 15:39 | MST | FOLLOWUPGKM | Water Bottle | Mercury | Total |  | ug/L | U | Not Detected | Final | Actual | Wet | USEPA | 245.1 | Mercury in Water by CVAA | TestAmerica Savannah | 2015-10-30 | 0.2 | 0.08 | 0.2 | ug/L | No flow collected. | 37.4557 | -107.8011
Bakers Bridge | GKMSW02_102615 | Sample-Routine | Water | Surface Water | 2015-10-26 | 15:39 | MST | FOLLOWUPGKM | Water Bottle | Molybdenum | Dissolved | 0.54 | ug/L | J |  | Final | Actual | Wet | USEPA | 200.8 | Metals in Waters by ICP/MS | TestAmerica Savannah | 2015-11-01 | 1 | 0.45 | 1 | ug/L | No flow collected. | 37.4557 | -107.8011
Bakers Bridge | GKMSW02_102615 | Sample-Routine | Water | Surface Water | 2015-10-26 | 15:39 | MST | FOLLOWUPGKM | Water Bottle | Molybdenum | Total | 0.59 | ug/L | J |  | Final | Actual | Wet | USEPA | 200.8 | Metals in Waters by ICP/MS | TestAmerica Savannah | 2015-11-01 | 1 | 0.45 | 1 | ug/L | No flow collected. | 37.4557 | -107.8011
Bakers Bridge | GKMSW02_102615 | Sample-Routine | Water | Surface Water | 2015-10-26 | 15:39 | MST | FOLLOWUPGKM | Water Bottle | Nickel | Dissolved | 2.3 | ug/L |  |  | Final | Actual | Wet | USEPA | 200.8 | Metals in Waters by ICP/MS | TestAmerica Savannah | 2015-11-01 | 1 | 0.4 | 1 | ug/L | No flow collected. | 37.4557 | -107.8011
Bakers Bridge | GKMSW02_102615 | Sample-Routine | Water | Surface Water | 2015-10-26 | 15:39 | MST | FOLLOWUPGKM | Water Bottle | Nickel | Total | 2.2 | ug/L |  |  | Final | Actual | Wet | USEPA | 200.8 | Metals in Waters by ICP/MS | TestAmerica Savannah | 2015-11-01 | 1 | 0.4 | 1 | ug/L | No flow collected. | 37.4557 | -107.8011
Bakers Bridge | GKMSW02_102615 | Sample-Routine | Water | Surface Water | 2015-10-26 | 15:39 | MST | FOLLOWUPGKM | Water Bottle | Organic carbon | Total | 0.85 | mg/L | J |  | Final | Actual | Wet | APHA | 5310-B | Total Organic Carbon by Combustion-Infrared Method | TestAmerica Savannah | 2015-11-06 | 1 | 0.5 | 1 | mg/L | No flow collected. | 37.4557 | -107.8011
Bakers Bridge | GKMSW02_102615 | Sample-Routine | Water | Surface Water | 2015-10-26 | 15:39 | MST | FOLLOWUPGKM | Water Bottle | Organic carbon | Total | 1.3 | mg/L |  |  | Final | Actual | Wet | APHA | 5310-B | Total Organic Carbon by Combustion-Infrared Method | TestAmerica Savannah | 2015-11-08 | 1 | 0.5 | 1 | mg/L | No flow collected. | 37.4557 | -107.8011
Bakers Bridge | GKMSW02_102615 | Sample-Routine | Water | Surface Water | 2015-10-26 | 15:39 | MST | FOLLOWUPGKM | Water Bottle | Potassium | Dissolved | 890 | ug/L | J+ |  | Final | Actual | Wet | USEPA | 200.7 | Metals in Water by ICP-AES | TestAmerica Savannah | 2015-11-03 | 1000 | 17 | 1000 | ug/L | No flow collected. | 37.4557 | -107.8011
Bakers Bridge | GKMSW02_102615 | Sample-Routine | Water | Surface Water | 2015-10-26 | 15:39 | MST | FOLLOWUPGKM | Water Bottle | Potassium | Total | 890 | ug/L | J |  | Final | Actual | Wet | USEPA | 200.7 | Metals in Water by ICP-AES | TestAmerica Savannah | 2015-11-03 | 1000 | 17 | 1000 | ug/L | No flow collected. | 37.4557 | -107.8011
Bakers Bridge | GKMSW02_102615 | Sample-Routine | Water | Surface Water | 2015-10-26 | 15:39 | MST | FOLLOWUPGKM | Water Bottle | Selenium | Dissolved |  | ug/L | U | Not Detected | Final | Actual | Wet | USEPA | 200.8 | Metals in Waters by ICP/MS | TestAmerica Savannah | 2015-11-01 | 2 | 0.58 | 2 | ug/L | No flow collected. | 37.4557 | -107.8011
Bakers Bridge | GKMSW02_102615 | Sample-Routine | Water | Surface Water | 2015-10-26 | 15:39 | MST | FOLLOWUPGKM | Water Bottle | Selenium | Total |  | ug/L | U | Not Detected | Final | Actual | Wet | USEPA | 200.8 | Metals in Waters by ICP/MS | TestAmerica Savannah | 2015-11-01 | 2 | 0.58 | 2 | ug/L | No flow collected. | 37.4557 | -107.8011
Bakers Bridge | GKMSW02_102615 | Sample-Routine | Water | Surface Water | 2015-10-26 | 15:39 | MST | FOLLOWUPGKM | Water Bottle | Silver | Dissolved |  | ug/L | U | Not Detected | Final | Actual | Wet | USEPA | 200.8 | Metals in Waters by ICP/MS | TestAmerica Savannah | 2015-11-01 | 1 | 0.1 | 1 | ug/L | No flow collected. | 37.4557 | -107.8011
Bakers Bridge | GKMSW02_102615 | Sample-Routine | Water | Surface Water | 2015-10-26 | 15:39 | MST | FOLLOWUPGKM | Water Bottle | Silver | Total |  | ug/L | U | Not Detected | Final | Actual | Wet | USEPA | 200.8 | Metals in Waters by ICP/MS | TestAmerica Savannah | 2015-11-01 | 1 | 0.1 | 1 | ug/L | No flow collected. | 37.4557 | -107.8011
Bakers Bridge | GKMSW02_102615 | Sample-Routine | Water | Surface Water | 2015-10-26 | 15:39 | MST | FOLLOWUPGKM | Water Bottle | Sodium | Dissolved | 2400 | ug/L |  |  | Final | Actual | Wet | USEPA | 200.7 | Metals in Water by ICP-AES | TestAmerica Savannah | 2015-11-03 | 1000 | 480 | 1000 | ug/L | No flow collected. | 37.4557 | -107.8011
Bakers Bridge | GKMSW02_102615 | Sample-Routine | Water | Surface Water | 2015-10-26 | 15:39 | MST | FOLLOWUPGKM | Water Bottle | Sodium | Total | 2400 | ug/L |  |  | Final | Actual | Wet | USEPA | 200.7 | Metals in Water by ICP-AES | TestAmerica Savannah | 2015-11-03 | 1000 | 480 | 1000 | ug/L | No flow collected. | 37.4557 | -107.8011
Bakers Bridge | GKMSW02_102615 | Sample-Routine | Water | Surface Water | 2015-10-26 | 15:39 | MST | FOLLOWUPGKM | Water Bottle | Thallium | Dissolved |  | ug/L | U | Not Detected | Final | Actual | Wet | USEPA | 200.8 | Metals in Waters by ICP/MS | TestAmerica Savannah | 2015-11-01 | 0.2 | 0.1 | 0.2 | ug/L | No flow collected. | 37.4557 | -107.8011
Bakers Bridge | GKMSW02_102615 | Sample-Routine | Water | Surface Water | 2015-10-26 | 15:39 | MST | FOLLOWUPGKM | Water Bottle | Thallium | Total |  | ug/L | U | Not Detected | Final | Actual | Wet | USEPA | 200.8 | Metals in Waters by ICP/MS | TestAmerica Savannah | 2015-11-01 | 0.2 | 0.1 | 0.2 | ug/L | No flow collected. | 37.4557 | -107.8011
Bakers Bridge | GKMSW02_102615 | Sample-Routine | Water | Surface Water | 2015-10-26 | 15:39 | MST | FOLLOWUPGKM | Water Bottle | Total Hardness | Total | 140 | mg/L |  |  | Final | Actual | Wet | APHA | 2340B | Hardness by Calculation | TestAmerica Savannah | 2015-11-05 | 3.3 | 3.3 | 3.3 | mg/L | No flow collected. | 37.4557 | -107.8011
Bakers Bridge | GKMSW02_102615 | Sample-Routine | Water | Surface Water | 2015-10-26 | 15:39 | MST | FOLLOWUPGKM | Water Bottle | Total Suspended Solids | Total | 4 | mg/L |  |  | Final | Actual | Wet | APHA | 2540-D | Total Suspended Solids in Water | TestAmerica Savannah | 2015-11-01 | 4 | 4 | 4 | mg/L | No flow collected. | 37.4557 | -107.8011
Bakers Bridge | GKMSW02_102615 | Sample-Routine | Water | Surface Water | 2015-10-26 | 15:39 | MST | FOLLOWUPGKM | Water Bottle | Vanadium | Dissolved |  | ug/L | U | Not Detected | Final | Actual | Wet | USEPA | 200.8 | Metals in Waters by ICP/MS | TestAmerica Savannah | 2015-11-01 | 1 | 0.3 | 1 | ug/L | No flow collected. | 37.4557 | -107.8011
Bakers Bridge | GKMSW02_102615 | Sample-Routine | Water | Surface Water | 2015-10-26 | 15:39 | MST | FOLLOWUPGKM | Water Bottle | Vanadium | Total |  | ug/L | U | Not Detected | Final | Actual | Wet | USEPA | 200.8 | Metals in Waters by ICP/MS | TestAmerica Savannah | 2015-11-01 | 1 | 0.3 | 1 | ug/L | No flow collected. | 37.4557 | -107.8011
Bakers Bridge | GKMSW02_102615 | Sample-Routine | Water | Surface Water | 2015-10-26 | 15:39 | MST | FOLLOWUPGKM | Water Bottle | Zinc | Dissolved | 130 | ug/L |  |  | Final | Actual | Wet | USEPA | 200.8 | Metals in Waters by ICP/MS | TestAmerica Savannah | 2015-11-01 | 20 | 2.8 | 20 | ug/L | No flow collected. | 37.4557 | -107.8011
Bakers Bridge | GKMSW02_102615 | Sample-Routine | Water | Surface Water | 2015-10-26 | 15:39 | MST | FOLLOWUPGKM | Water Bottle | Zinc | Total | 190 | ug/L |  |  | Final | Actual | Wet | USEPA | 200.8 | Metals in Waters by ICP/MS | TestAmerica Savannah | 2015-11-01 | 20 | 2.8 | 20 | ug/L | No flow collected. | 37.4557 | -107.8011
CC48 | CC48_102615 | Sample-Routine | Water | Surface Water | 2015-10-26 | 9:50 | MST | FOLLOWUPGKM | Water Bottle | Alkalinity, total | Total |  | mg/L | U | Not Detected | Final | Actual | Wet | APHA | 2320-B | Alkalinity by Gran Titration | TestAmerica Savannah | 2015-10-30 | 5 | 5 | 5 | mg/L | Flow=18.713CFS | 37.8181 | -107.6617
CC48 | CC48_102615 | Sample-Routine | Water | Surface Water | 2015-10-26 | 9:50 | MST | FOLLOWUPGKM | Water Bottle | Aluminum | Dissolved | 6600 | ug/L |  |  | Final | Actual | Wet | USEPA | 200.7 | Metals in Water by ICP-AES | TestAmerica Savannah | 2015-11-03 | 200 | 24 | 200 | ug/L | Flow=18.713CFS | 37.8181 | -107.6617
CC48 | CC48_102615 | Sample-Routine | Water | Surface Water | 2015-10-26 | 9:50 | MST | FOLLOWUPGKM | Water Bottle | Aluminum | Total | 6700 | ug/L |  |  | Final | Actual | Wet | USEPA | 200.7 | Metals in Water by ICP-AES | TestAmerica Savannah | 2015-11-03 | 200 | 24 | 200 | ug/L | Flow=18.713CFS | 37.8181 | -107.6617
CC48 | CC48_102615 | Sample-Routine | Water | Surface Water | 2015-10-26 | 9:50 | MST | FOLLOWUPGKM | Water Bottle | Antimony | Dissolved |  | ug/L | U | Not Detected | Final | Actual | Wet | USEPA | 200.8 | Metals in Waters by ICP/MS | TestAmerica Savannah | 2015-11-01 | 1 | 0.4 | 1 | ug/L | Flow=18.713CFS | 37.8181 | -107.6617
CC48 | CC48_102615 | Sample-Routine | Water | Surface Water | 2015-10-26 | 9:50 | MST | FOLLOWUPGKM | Water Bottle | Antimony | Total |  | ug/L | U | Not Detected | Final | Actual | Wet | USEPA | 200.8 | Metals in Waters by ICP/MS | TestAmerica Savannah | 2015-11-01 | 1 | 0.4 | 1 | ug/L | Flow=18.713CFS | 37.8181 | -107.6617
CC48 | CC48_102615 | Sample-Routine | Water | Surface Water | 2015-10-26 | 9:50 | MST | FOLLOWUPGKM | Water Bottle | Arsenic | Dissolved | 0.99 | ug/L | J |  | Final | Actual | Wet | USEPA | 200.8 | Metals in Waters by ICP/MS | TestAmerica Savannah | 2015-11-01 | 1 | 0.37 | 1 | ug/L | Flow=18.713CFS | 37.8181 | -107.6617
CC48 | CC48_102615 | Sample-Routine | Water | Surface Water | 2015-10-26 | 9:50 | MST | FOLLOWUPGKM | Water Bottle | Arsenic | Total | 4.8 | ug/L |  |  | Final | Actual | Wet | USEPA | 200.8 | Metals in Waters by ICP/MS | TestAmerica Savannah | 2015-11-01 | 1 | 0.37 | 1 | ug/L | Flow=18.713CFS | 37.8181 | -107.6617
CC48 | CC48_102615 | Sample-Routine | Water | Surface Water | 2015-10-26 | 9:50 | MST | FOLLOWUPGKM | Water Bottle | Barium | Dissolved | 13 | ug/L |  |  | Final | Actual | Wet | USEPA | 200.8 | Metals in Waters by ICP/MS | TestAmerica Savannah | 2015-11-01 | 2 | 0.14 | 2 | ug/L | Flow=18.713CFS | 37.8181 | -107.6617
CC48 | CC48_102615 | Sample-Routine | Water | Surface Water | 2015-10-26 | 9:50 | MST | FOLLOWUPGKM | Water Bottle | Barium | Total | 14 | ug/L |  |  | Final | Actual | Wet | USEPA | 200.8 | Metals in Waters by ICP/MS | TestAmerica Savannah | 2015-11-01 | 2 | 0.14 | 2 | ug/L | Flow=18.713CFS | 37.8181 | -107.6617
CC48 | CC48_102615 | Sample-Routine | Water | Surface Water | 2015-10-26 | 9:50 | MST | FOLLOWUPGKM | Water Bottle | Beryllium | Dissolved | 1.1 | ug/L |  |  | Final | Actual | Wet | USEPA | 200.8 | Metals in Waters by ICP/MS | TestAmerica Savannah | 2015-11-01 | 0.4 | 0.15 | 0.4 | ug/L | Flow=18.713CFS | 37.8181 | -107.6617
CC48 | CC48_102615 | Sample-Routine | Water | Surface Water | 2015-10-26 | 9:50 | MST | FOLLOWUPGKM | Water Bottle | Beryllium | Total | 1.2 | ug/L |  |  | Final | Actual | Wet | USEPA | 200.8 | Metals in Waters by ICP/MS | TestAmerica Savannah | 2015-11-01 | 0.4 | 0.15 | 0.4 | ug/L | Flow=18.713CFS | 37.8181 | -107.6617
CC48 | CC48_102615 | Sample-Routine | Water | Surface Water | 2015-10-26 | 9:50 | MST | FOLLOWUPGKM | Water Bottle | Cadmium | Dissolved | 5.1 | ug/L |  |  | Final | Actual | Wet | USEPA | 200.8 | Metals in Waters by ICP/MS | TestAmerica Savannah | 2015-11-01 | 0.5 | 0.043 | 0.5 | ug/L | Flow=18.713CFS | 37.8181 | -107.6617
CC48 | CC48_102615 | Sample-Routine | Water | Surface Water | 2015-10-26 | 9:50 | MST | FOLLOWUPGKM | Water Bottle | Cadmium | Total | 5.1 | ug/L |  |  | Final | Actual | Wet | USEPA | 200.8 | Metals in Waters by ICP/MS | TestAmerica Savannah | 2015-11-01 | 0.5 | 0.043 | 0.5 | ug/L | Flow=18.713CFS | 37.8181 | -107.6617
CC48 | CC48_102615 | Sample-Routine | Water | Surface Water | 2015-10-26 | 9:50 | MST | FOLLOWUPGKM | Water Bottle | Calcium | Dissolved | 190000 | ug/L |  |  | Final | Actual | Wet | USEPA | 200.7 | Metals in Water by ICP-AES | TestAmerica Savannah | 2015-11-03 | 500 | 25 | 500 | ug/L | Flow=18.713CFS | 37.8181 | -107.6617
CC48 | CC48_102615 | Sample-Routine | Water | Surface Water | 2015-10-26 | 9:50 | MST | FOLLOWUPGKM | Water Bottle | Calcium | Total | 190000 | ug/L |  |  | Final | Actual | Wet | USEPA | 200.7 | Metals in Water by ICP-AES | TestAmerica Savannah | 2015-11-03 | 500 | 25 | 500 | ug/L | Flow=18.713CFS | 37.8181 | -107.6617
CC48 | CC48_102615 | Sample-Routine | Water | Surface Water | 2015-10-26 | 9:50 | MST | FOLLOWUPGKM | Water Bottle | Chromium | Dissolved |  | ug/L | U | Not Detected | Final | Actual | Wet | USEPA | 200.8 | Metals in Waters by ICP/MS | TestAmerica Savannah | 2015-11-01 | 2 | 1 | 2 | ug/L | Flow=18.713CFS | 37.8181 | -107.6617
CC48 | CC48_102615 | Sample-Routine | Water | Surface Water | 2015-10-26 | 9:50 | MST | FOLLOWUPGKM | Water Bottle | Chromium | Total | 1 | ug/L | J |  | Final | Actual | Wet | USEPA | 200.8 | Metals in Waters by ICP/MS | TestAmerica Savannah | 2015-11-01 | 2 | 1 | 2 | ug/L | Flow=18.713CFS | 37.8181 | -107.6617
CC48 | CC48_102615 | Sample-Routine | Water | Surface Water | 2015-10-26 | 9:50 | MST | FOLLOWUPGKM | Water Bottle | Cobalt | Dissolved | 22 | ug/L |  |  | Final | Actual | Wet | USEPA | 200.8 | Metals in Waters by ICP/MS | TestAmerica Savannah | 2015-11-01 | 0.4 | 0.12 | 0.4 | ug/L | Flow=18.713CFS | 37.8181 | -107.6617
CC48 | CC48_102615 | Sample-Routine | Water | Surface Water | 2015-10-26 | 9:50 | MST | FOLLOWUPGKM | Water Bottle | Cobalt | Total | 22 | ug/L |  |  | Final | Actual | Wet | USEPA | 200.8 | Metals in Waters by ICP/MS | TestAmerica Savannah | 2015-11-01 | 0.4 | 0.12 | 0.4 | ug/L | Flow=18.713CFS | 37.8181 | -107.6617
CC48 | CC48_102615 | Sample-Routine | Water | Surface Water | 2015-10-26 | 9:50 | MST | FOLLOWUPGKM | Water Bottle | Copper | Dissolved | 100 | ug/L |  |  | Final | Actual | Wet | USEPA | 200.8 | Metals in Waters by ICP/MS | TestAmerica Savannah | 2015-11-01 | 1 | 0.5 | 1 | ug/L | Flow=18.713CFS | 37.8181 | -107.6617
CC48 | CC48_102615 | Sample-Routine | Water | Surface Water | 2015-10-26 | 9:50 | MST | FOLLOWUPGKM | Water Bottle | Copper | Total | 110 | ug/L |  |  | Final | Actual | Wet | USEPA | 200.8 | Metals in Waters by ICP/MS | TestAmerica Savannah | 2015-11-01 | 1 | 0.5 | 1 | ug/L | Flow=18.713CFS | 37.8181 | -107.6617
CC48 | CC48_102615 | Sample-Routine | Water | Surface Water | 2015-10-26 | 9:50 | MST | FOLLOWUPGKM | Water Bottle | Iron | Dissolved | 7400 | ug/L |  |  | Final | Actual | Wet | USEPA | 200.7 | Metals in Water by ICP-AES | TestAmerica Savannah | 2015-11-03 | 50 | 17 | 50 | ug/L | Flow=18.713CFS | 37.8181 | -107.6617
CC48 | CC48_102615 | Sample-Routine | Water | Surface Water | 2015-10-26 | 9:50 | MST | FOLLOWUPGKM | Water Bottle | Iron | Total | 12000 | ug/L |  |  | Final | Actual | Wet | USEPA | 200.7 | Metals in Water by ICP-AES | TestAmerica Savannah | 2015-11-03 | 50 | 17 | 50 | ug/L | Flow=18.713CFS | 37.8181 | -107.6617
CC48 | CC48_102615 | Sample-Routine | Water | Surface Water | 2015-10-26 | 9:50 | MST | FOLLOWUPGKM | Water Bottle | Lead | Dissolved | 9.8 | ug/L |  |  | Final | Actual | Wet | USEPA | 200.8 | Metals in Waters by ICP/MS | TestAmerica Savannah | 2015-11-01 | 0.3 | 0.06 | 0.3 | ug/L | Flow=18.713CFS | 37.8181 | -107.6617
CC48 | CC48_102615 | Sample-Routine | Water | Surface Water | 2015-10-26 | 9:50 | MST | FOLLOWUPGKM | Water Bottle | Lead | Total | 12 | ug/L |  |  | Final | Actual | Wet | USEPA | 200.8 | Metals in Waters by ICP/MS | TestAmerica Savannah | 2015-11-01 | 0.3 | 0.06 | 0.3 | ug/L | Flow=18.713CFS | 37.8181 | -107.6617
CC48 | CC48_102615 | Sample-Routine | Water | Surface Water | 2015-10-26 | 9:50 | MST | FOLLOWUPGKM | Water Bottle | Magnesium | Dissolved | 11000 | ug/L |  |  | Final | Actual | Wet | USEPA | 200.7 | Metals in Water by ICP-AES | TestAmerica Savannah | 2015-11-03 | 500 | 33 | 500 | ug/L | Flow=18.713CFS | 37.8181 | -107.6617
CC48 | CC48_102615 | Sample-Routine | Water | Surface Water | 2015-10-26 | 9:50 | MST | FOLLOWUPGKM | Water Bottle | Magnesium | Total | 11000 | ug/L |  |  | Final | Actual | Wet | USEPA | 200.7 | Metals in Water by ICP-AES | TestAmerica Savannah | 2015-11-03 | 500 | 33 | 500 | ug/L | Flow=18.713CFS | 37.8181 | -107.6617
CC48 | CC48_102615 | Sample-Routine | Water | Surface Water | 2015-10-26 | 9:50 | MST | FOLLOWUPGKM | Water Bottle | Manganese | Dissolved | 4600 | ug/L |  |  | Final | Actual | Wet | USEPA | 200.8 | Metals in Waters by ICP/MS | TestAmerica Savannah | 2015-11-01 | 2.5 | 1.2 | 2.5 | ug/L | Flow=18.713CFS | 37.8181 | -107.6617
CC48 | CC48_102615 | Sample-Routine | Water | Surface Water | 2015-10-26 | 9:50 | MST | FOLLOWUPGKM | Water Bottle | Manganese | Total | 4800 | ug/L |  |  | Final | Actual | Wet | USEPA | 200.8 | Metals in Waters by ICP/MS | TestAmerica Savannah | 2015-11-01 | 2.5 | 1.2 | 2.5 | ug/L | Flow=18.713CFS | 37.8181 | -107.6617
CC48 | CC48_102615 | Sample-Routine | Water | Surface Water | 2015-10-26 | 9:50 | MST | FOLLOWUPGKM | Water Bottle | Mercury | Dissolved |  | ug/L | U | Not Detected | Final | Actual | Wet | USEPA | 245.1 | Mercury in Water by CVAA | TestAmerica Savannah | 2015-11-02 | 0.2 | 0.08 | 0.2 | ug/L | Flow=18.713CFS | 37.8181 | -107.6617
CC48 | CC48_102615 | Sample-Routine | Water | Surface Water | 2015-10-26 | 9:50 | MST | FOLLOWUPGKM | Water Bottle | Mercury | Total |  | ug/L | U | Not Detected | Final | Actual | Wet | USEPA | 245.1 | Mercury in Water by CVAA | TestAmerica Savannah | 2015-10-30 | 0.2 | 0.08 | 0.2 | ug/L | Flow=18.713CFS | 37.8181 | -107.6617
CC48 | CC48_102615 | Sample-Routine | Water | Surface Water | 2015-10-26 | 9:50 | MST | FOLLOWUPGKM | Water Bottle | Molybdenum | Dissolved |  | ug/L | U | Not Detected | Final | Actual | Wet | USEPA | 200.8 | Metals in Waters by ICP/MS | TestAmerica Savannah | 2015-11-01 | 1 | 0.45 | 1 | ug/L | Flow=18.713CFS | 37.8181 | -107.6617
CC48 | CC48_102615 | Sample-Routine | Water | Surface Water | 2015-10-26 | 9:50 | MST | FOLLOWUPGKM | Water Bottle | Molybdenum | Total | 0.47 | ug/L | J |  | Final | Actual | Wet | USEPA | 200.8 | Metals in Waters by ICP/MS | TestAmerica Savannah | 2015-11-01 | 1 | 0.45 | 1 | ug/L | Flow=18.713CFS | 37.8181 | -107.6617
CC48 | CC48_102615 | Sample-Routine | Water | Surface Water | 2015-10-26 | 9:50 | MST | FOLLOWUPGKM | Water Bottle | Nickel | Dissolved | 15 | ug/L |  |  | Final | Actual | Wet | USEPA | 200.8 | Metals in Waters by ICP/MS | TestAmerica Savannah | 2015-11-01 | 1 | 0.4 | 1 | ug/L | Flow=18.713CFS | 37.8181 | -107.6617
CC48 | CC48_102615 | Sample-Routine | Water | Surface Water | 2015-10-26 | 9:50 | MST | FOLLOWUPGKM | Water Bottle | Nickel | Total | 16 | ug/L |  |  | Final | Actual | Wet | USEPA | 200.8 | Metals in Waters by ICP/MS | TestAmerica Savannah | 2015-11-01 | 1 | 0.4 | 1 | ug/L | Flow=18.713CFS | 37.8181 | -107.6617
CC48 | CC48_102615 | Sample-Routine | Water | Surface Water | 2015-10-26 | 9:50 | MST | FOLLOWUPGKM | Water Bottle | Organic carbon | Total |  | mg/L | U | Not Detected | Final | Actual | Wet | APHA | 5310-B | Total Organic Carbon by Combustion-Infrared Method | TestAmerica Savannah | 2015-11-06 | 1 | 0.5 | 1 | mg/L | Flow=18.713CFS | 37.8181 | -107.6617
CC48 | CC48_102615 | Sample-Routine | Water | Surface Water | 2015-10-26 | 9:50 | MST | FOLLOWUPGKM | Water Bottle | Organic carbon | Total | 0.6 | mg/L | J |  | Final | Actual | Wet | APHA | 5310-B | Total Organic Carbon by Combustion-Infrared Method | TestAmerica Savannah | 2015-11-08 | 1 | 0.5 | 1 | mg/L | Flow=18.713CFS | 37.8181 | -107.6617
CC48 | CC48_102615 | Sample-Routine | Water | Surface Water | 2015-10-26 | 9:50 | MST | FOLLOWUPGKM | Water Bottle | Potassium | Dissolved | 2100 | ug/L | J+ |  | Final | Actual | Wet | USEPA | 200.7 | Metals in Water by ICP-AES | TestAmerica Savannah | 2015-11-03 | 1000 | 17 | 1000 | ug/L | Flow=18.713CFS | 37.8181 | -107.6617
CC48 | CC48_102615 | Sample-Routine | Water | Surface Water | 2015-10-26 | 9:50 | MST | FOLLOWUPGKM | Water Bottle | Potassium | Total | 2000 | ug/L |  |  | Final | Actual | Wet | USEPA | 200.7 | Metals in Water by ICP-AES | TestAmerica Savannah | 2015-11-03 | 1000 | 17 | 1000 | ug/L | Flow=18.713CFS | 37.8181 | -107.6617
CC48 | CC48_102615 | Sample-Routine | Water | Surface Water | 2015-10-26 | 9:50 | MST | FOLLOWUPGKM | Water Bottle | Selenium | Dissolved |  | ug/L | U | Not Detected | Final | Actual | Wet | USEPA | 200.8 | Metals in Waters by ICP/MS | TestAmerica Savannah | 2015-11-01 | 2 | 0.58 | 2 | ug/L | Flow=18.713CFS | 37.8181 | -107.6617
CC48 | CC48_102615 | Sample-Routine | Water | Surface Water | 2015-10-26 | 9:50 | MST | FOLLOWUPGKM | Water Bottle | Selenium | Total |  | ug/L | U | Not Detected | Final | Actual | Wet | USEPA | 200.8 | Metals in Waters by ICP/MS | TestAmerica Savannah | 2015-11-01 | 2 | 0.58 | 2 | ug/L | Flow=18.713CFS | 37.8181 | -107.6617
CC48 | CC48_102615 | Sample-Routine | Water | Surface Water | 2015-10-26 | 9:50 | MST | FOLLOWUPGKM | Water Bottle | Silver | Dissolved |  | ug/L | U | Not Detected | Final | Actual | Wet | USEPA | 200.8 | Metals in Waters by ICP/MS | TestAmerica Savannah | 2015-11-01 | 1 | 0.1 | 1 | ug/L | Flow=18.713CFS | 37.8181 | -107.6617
CC48 | CC48_102615 | Sample-Routine | Water | Surface Water | 2015-10-26 | 9:50 | MST | FOLLOWUPGKM | Water Bottle | Silver | Total |  | ug/L | U | Not Detected | Final | Actual | Wet | USEPA | 200.8 | Metals in Waters by ICP/MS | TestAmerica Savannah | 2015-11-01 | 1 | 0.1 | 1 | ug/L | Flow=18.713CFS | 37.8181 | -107.6617
CC48 | CC48_102615 | Sample-Routine | Water | Surface Water | 2015-10-26 | 9:50 | MST | FOLLOWUPGKM | Water Bottle | Sodium | Dissolved | 4100 | ug/L |  |  | Final | Actual | Wet | USEPA | 200.7 | Metals in Water by ICP-AES | TestAmerica Savannah | 2015-11-03 | 1000 | 480 | 1000 | ug/L | Flow=18.713CFS | 37.8181 | -107.6617
CC48 | CC48_102615 | Sample-Routine | Water | Surface Water | 2015-10-26 | 9:50 | MST | FOLLOWUPGKM | Water Bottle | Sodium | Total | 4200 | ug/L |  |  | Final | Actual | Wet | USEPA | 200.7 | Metals in Water by ICP-AES | TestAmerica Savannah | 2015-11-03 | 1000 | 480 | 1000 | ug/L | Flow=18.713CFS | 37.8181 | -107.6617
CC48 | CC48_102615 | Sample-Routine | Water | Surface Water | 2015-10-26 | 9:50 | MST | FOLLOWUPGKM | Water Bottle | Thallium | Dissolved | 0.21 | ug/L |  |  | Final | Actual | Wet | USEPA | 200.8 | Metals in Waters by ICP/MS | TestAmerica Savannah | 2015-11-01 | 0.2 | 0.1 | 0.2 | ug/L | Flow=18.713CFS | 37.8181 | -107.6617
CC48 | CC48_102615 | Sample-Routine | Water | Surface Water | 2015-10-26 | 9:50 | MST | FOLLOWUPGKM | Water Bottle | Thallium | Total | 0.21 | ug/L |  |  | Final | Actual | Wet | USEPA | 200.8 | Metals in Waters by ICP/MS | TestAmerica Savannah | 2015-11-01 | 0.2 | 0.1 | 0.2 | ug/L | Flow=18.713CFS | 37.8181 | -107.6617
CC48 | CC48_102615 | Sample-Routine | Water | Surface Water | 2015-10-26 | 9:50 | MST | FOLLOWUPGKM | Water Bottle | Total Hardness | Total | 510 | mg/L |  |  | Final | Actual | Wet | APHA | 2340B | Hardness by Calculation | TestAmerica Savannah | 2015-11-05 | 3.3 | 3.3 | 3.3 | mg/L | Flow=18.713CFS | 37.8181 | -107.6617
CC48 | CC48_102615 | Sample-Routine | Water | Surface Water | 2015-10-26 | 9:50 | MST | FOLLOWUPGKM | Water Bottle | Total Suspended Solids | Total | 30 | mg/L |  |  | Final | Actual | Wet | APHA | 2540-D | Total Suspended Solids in Water | TestAmerica Savannah | 2015-11-01 | 4.3 | 4.3 | 4.3 | mg/L | Flow=18.713CFS | 37.8181 | -107.6617
CC48 | CC48_102615 | Sample-Routine | Water | Surface Water | 2015-10-26 | 9:50 | MST | FOLLOWUPGKM | Water Bottle | Vanadium | Dissolved |  | ug/L | U | Not Detected | Final | Actual | Wet | USEPA | 200.8 | Metals in Waters by ICP/MS | TestAmerica Savannah | 2015-11-01 | 1 | 0.3 | 1 | ug/L | Flow=18.713CFS | 37.8181 | -107.6617
CC48 | CC48_102615 | Sample-Routine | Water | Surface Water | 2015-10-26 | 9:50 | MST | FOLLOWUPGKM | Water Bottle | Vanadium | Total | 3.2 | ug/L |  |  | Final | Actual | Wet | USEPA | 200.8 | Metals in Waters by ICP/MS | TestAmerica Savannah | 2015-11-01 | 1 | 0.3 | 1 | ug/L | Flow=18.713CFS | 37.8181 | -107.6617
CC48 | CC48_102615 | Sample-Routine | Water | Surface Water | 2015-10-26 | 9:50 | MST | FOLLOWUPGKM | Water Bottle | Zinc | Dissolved | 2000 | ug/L |  |  | Final | Actual | Wet | USEPA | 200.8 | Metals in Waters by ICP/MS | TestAmerica Savannah | 2015-11-01 | 20 | 2.8 | 20 | ug/L | Flow=18.713CFS | 37.8181 | -107.6617
CC48 | CC48_102615 | Sample-Routine | Water | Surface Water | 2015-10-26 | 9:50 | MST | FOLLOWUPGKM | Water Bottle | Zinc | Total | 2000 | ug/L |  |  | Final | Actual | Wet | USEPA | 200.8 | Metals in Waters by ICP/MS | TestAmerica Savannah | 2015-11-01 | 20 | 2.8 | 20 | ug/L | Flow=18.713CFS | 37.8181 | -107.6617
CC48 | CC48SE_102615 | Sample-Routine | Sediment |  | 2015-10-26 | 9:50 | MST | FOLLOWUPGKM | Disposable plastic scoop | Aluminum | Total | 7000 | mg/Kg |  |  | Final | Actual | Dry | USEPA | 6010C | Inductively Coupled Plasma - Atomic Emission Spectroscopy (ICP-AES) | TestAmerica Savannah | 2015-11-05 | 12 | 1.9 | 12 | mg/Kg |  | 37.8181 | -107.6617
CC48 | CC48SE_102615 | Sample-Routine | Sediment |  | 2015-10-26 | 9:50 | MST | FOLLOWUPGKM | Disposable plastic scoop | Antimony | Total | 0.48 | mg/Kg | J- |  | Final | Actual | Dry | USEPA | 6020A | ICP-MS | TestAmerica Savannah | 2015-11-03 | 0.27 | 0.019 | 0.27 | mg/Kg |  | 37.8181 | -107.6617
CC48 | CC48SE_102615 | Sample-Routine | Sediment |  | 2015-10-26 | 9:50 | MST | FOLLOWUPGKM | Disposable plastic scoop | Arsenic | Total | 48 | mg/Kg |  |  | Final | Actual | Dry | USEPA | 6020A | ICP-MS | TestAmerica Savannah | 2015-11-03 | 0.8 | 0.068 | 0.8 | mg/Kg |  | 37.8181 | -107.6617
CC48 | CC48SE_102615 | Sample-Routine | Sediment |  | 2015-10-26 | 9:50 | MST | FOLLOWUPGKM | Disposable plastic scoop | Barium | Total | 97 | mg/Kg | J+ |  | Final | Actual | Dry | USEPA | 6020A | ICP-MS | TestAmerica Savannah | 2015-11-03 | 0.27 | 0.094 | 0.27 | mg/Kg |  | 37.8181 | -107.6617
CC48 | CC48SE_102615 | Sample-Routine | Sediment |  | 2015-10-26 | 9:50 | MST | FOLLOWUPGKM | Disposable plastic scoop | Beryllium | Total | 0.33 | mg/Kg |  |  | Final | Actual | Dry | USEPA | 6020A | ICP-MS | TestAmerica Savannah | 2015-11-03 | 0.13 | 0.03 | 0.13 | mg/Kg |  | 37.8181 | -107.6617
CC48 | CC48SE_102615 | Sample-Routine | Sediment |  | 2015-10-26 | 9:50 | MST | FOLLOWUPGKM | Disposable plastic scoop | Cadmium | Total | 2.2 | mg/Kg |  |  | Final | Actual | Dry | USEPA | 6020A | ICP-MS | TestAmerica Savannah | 2015-11-03 | 0.13 | 0.013 | 0.13 | mg/Kg |  | 37.8181 | -107.6617
CC48 | CC48SE_102615 | Sample-Routine | Sediment |  | 2015-10-26 | 9:50 | MST | FOLLOWUPGKM | Disposable plastic scoop | Calcium | Total | 1000 | mg/Kg |  |  | Final | Actual | Dry | USEPA | 6010C | Inductively Coupled Plasma - Atomic Emission Spectroscopy (ICP-AES) | TestAmerica Savannah | 2015-11-05 | 61 | 17 | 61 | mg/Kg |  | 37.8181 | -107.6617
CC48 | CC48SE_102615 | Sample-Routine | Sediment |  | 2015-10-26 | 9:50 | MST | FOLLOWUPGKM | Disposable plastic scoop | Chromium | Total | 5.1 | mg/Kg | J |  | Final | Actual | Dry | USEPA | 6020A | ICP-MS | TestAmerica Savannah | 2015-11-03 | 0.27 | 0.1 | 0.27 | mg/Kg |  | 37.8181 | -107.6617
CC48 | CC48SE_102615 | Sample-Routine | Sediment |  | 2015-10-26 | 9:50 | MST | FOLLOWUPGKM | Disposable plastic scoop | Cobalt | Total | 3.7 | mg/Kg |  |  | Final | Actual | Dry | USEPA | 6020A | ICP-MS | TestAmerica Savannah | 2015-11-03 | 0.13 | 0.0089 | 0.13 | mg/Kg |  | 37.8181 | -107.6617
CC48 | CC48SE_102615 | Sample-Routine | Sediment |  | 2015-10-26 | 9:50 | MST | FOLLOWUPGKM | Disposable plastic scoop | Copper | Total | 180 | mg/Kg |  |  | Final | Actual | Dry | USEPA | 6020A | ICP-MS | TestAmerica Savannah | 2015-11-03 | 0.33 | 0.095 | 0.33 | mg/Kg |  | 37.8181 | -107.6617
CC48 | CC48SE_102615 | Sample-Routine | Sediment |  | 2015-10-26 | 9:50 | MST | FOLLOWUPGKM | Disposable plastic scoop | Iron | Total | 62000 | mg/Kg |  |  | Final | Actual | Dry | USEPA | 6010C | Inductively Coupled Plasma - Atomic Emission Spectroscopy (ICP-AES) | TestAmerica Savannah | 2015-11-05 | 18 | 4.6 | 18 | mg/Kg |  | 37.8181 | -107.6617
CC48 | CC48SE_102615 | Sample-Routine | Sediment |  | 2015-10-26 | 9:50 | MST | FOLLOWUPGKM | Disposable plastic scoop | Lead | Total | 630 | mg/Kg |  |  | Final | Actual | Dry | USEPA | 6020A | ICP-MS | TestAmerica Savannah | 2015-11-04 | 1 | 0.12 | 1 | mg/Kg |  | 37.8181 | -107.6617
CC48 | CC48SE_102615 | Sample-Routine | Sediment |  | 2015-10-26 | 9:50 | MST | FOLLOWUPGKM | Disposable plastic scoop | Magnesium | Total | 3400 | mg/Kg |  |  | Final | Actual | Dry | USEPA | 6010C | Inductively Coupled Plasma - Atomic Emission Spectroscopy (ICP-AES) | TestAmerica Savannah | 2015-11-04 | 24 | 4.5 | 24 | mg/Kg |  | 37.8181 | -107.6617
CC48 | CC48SE_102615 | Sample-Routine | Sediment |  | 2015-10-26 | 9:50 | MST | FOLLOWUPGKM | Disposable plastic scoop | Manganese | Total | 600 | mg/Kg |  |  | Final | Actual | Dry | USEPA | 6020A | ICP-MS | TestAmerica Savannah | 2015-11-03 | 0.33 | 0.044 | 0.33 | mg/Kg |  | 37.8181 | -107.6617
CC48 | CC48SE_102615 | Sample-Routine | Sediment |  | 2015-10-26 | 9:50 | MST | FOLLOWUPGKM | Disposable plastic scoop | Mercury | Total | 0.079 | mg/Kg | J |  | Final | Actual | Dry | USEPA | 7471A | Mercury in Solid or Semisolid Waste | TestAmerica Savannah | 2015-11-05 | 0.025 | 0.0083 | 0.025 | mg/Kg |  | 37.8181 | -107.6617
CC48 | CC48SE_102615 | Sample-Routine | Sediment |  | 2015-10-26 | 9:50 | MST | FOLLOWUPGKM | Disposable plastic scoop | Molybdenum | Total | 7.2 | mg/Kg |  |  | Final | Actual | Dry | USEPA | 6020A | ICP-MS | TestAmerica Savannah | 2015-11-03 | 0.27 | 0.024 | 0.27 | mg/Kg |  | 37.8181 | -107.6617
CC48 | CC48SE_102615 | Sample-Routine | Sediment |  | 2015-10-26 | 9:50 | MST | FOLLOWUPGKM | Disposable plastic scoop | Nickel | Total | 2.7 | mg/Kg |  |  | Final | Actual | Dry | USEPA | 6020A | ICP-MS | TestAmerica Savannah | 2015-11-03 | 0.2 | 0.034 | 0.2 | mg/Kg |  | 37.8181 | -107.6617
CC48 | CC48SE_102615 | Sample-Routine | Sediment |  | 2015-10-26 | 9:50 | MST | FOLLOWUPGKM | Disposable plastic scoop | Potassium | Total | 1400 | mg/Kg | J+ |  | Final | Actual | Dry | USEPA | 6010C | Inductively Coupled Plasma - Atomic Emission Spectroscopy (ICP-AES) | TestAmerica Savannah | 2015-11-05 | 360 | 50 | 360 | mg/Kg |  | 37.8181 | -107.6617
CC48 | CC48SE_102615 | Sample-Routine | Sediment |  | 2015-10-26 | 9:50 | MST | FOLLOWUPGKM | Disposable plastic scoop | Selenium | Total | 2.1 | mg/Kg |  |  | Final | Actual | Dry | USEPA | 6020A | ICP-MS | TestAmerica Savannah | 2015-11-03 | 0.67 | 0.18 | 0.67 | mg/Kg |  | 37.8181 | -107.6617
CC48 | CC48SE_102615 | Sample-Routine | Sediment |  | 2015-10-26 | 9:50 | MST | FOLLOWUPGKM | Disposable plastic scoop | Silver | Total | 2.7 | mg/Kg |  |  | Final | Actual | Dry | USEPA | 6020A | ICP-MS | TestAmerica Savannah | 2015-11-03 | 0.13 | 0.027 | 0.13 | mg/Kg |  | 37.8181 | -107.6617
CC48 | CC48SE_102615 | Sample-Routine | Sediment |  | 2015-10-26 | 9:50 | MST | FOLLOWUPGKM | Disposable plastic scoop | Sodium | Total | 95 | mg/Kg | J |  | Final | Actual | Dry | USEPA | 6010C | Inductively Coupled Plasma - Atomic Emission Spectroscopy (ICP-AES) | TestAmerica Savannah | 2015-11-05 | 610 | 72 | 610 | mg/Kg |  | 37.8181 | -107.6617
CC48 | CC48SE_102615 | Sample-Routine | Sediment |  | 2015-10-26 | 9:50 | MST | FOLLOWUPGKM | Disposable plastic scoop | Thallium | Total | 0.34 | mg/Kg |  |  | Final | Actual | Dry | USEPA | 6020A | ICP-MS | TestAmerica Savannah | 2015-11-03 | 0.13 | 0.0047 | 0.13 | mg/Kg |  | 37.8181 | -107.6617
CC48 | CC48SE_102615 | Sample-Routine | Sediment |  | 2015-10-26 | 9:50 | MST | FOLLOWUPGKM | Disposable plastic scoop | Vanadium | Total | 31 | mg/Kg |  |  | Final | Actual | Dry | USEPA | 6020A | ICP-MS | TestAmerica Savannah | 2015-11-03 | 0.67 | 0.051 | 0.67 | mg/Kg |  | 37.8181 | -107.6617
CC48 | CC48SE_102615 | Sample-Routine | Sediment |  | 2015-10-26 | 9:50 | MST | FOLLOWUPGKM | Disposable plastic scoop | Zinc | Total | 600 | mg/Kg |  |  | Final | Actual | Dry | USEPA | 6020A | ICP-MS | TestAmerica Savannah | 2015-11-03 | 1.3 | 0.42 | 1.3 | mg/Kg |  | 37.8181 | -107.6617
FW-012 | FW012_SEDIMENT_102815 | Quality Control Sample-Lab Matrix Spike Duplicate | Sediment |  | 2015-10-28 | 15:45 | MST | FOLLOWUPGKM | Disposable plastic scoop | Aluminum | Total | 16000 | mg/Kg |  |  | Final | Actual | Dry | USEPA | 6010C | Inductively Coupled Plasma - Atomic Emission Spectroscopy (ICP-AES) | TestAmerica Savannah | 2015-11-09 | 30 | 4.6 | 30 | mg/Kg |  | 36.7836 | -108.1021
FW-012 | FW012_SEDIMENT_102815 | Quality Control Sample-Lab Matrix Spike Duplicate | Sediment |  | 2015-10-28 | 15:45 | MST | FOLLOWUPGKM | Disposable plastic scoop | Antimony | Total | 0.17 | mg/Kg | J |  | Final | Actual | Dry | USEPA | 6020A | ICP-MS | TestAmerica Savannah | 2015-11-09 | 1.5 | 0.15 | 1.5 | mg/Kg |  | 36.7836 | -108.1021
FW-012 | FW012_SEDIMENT_102815 | Quality Control Sample-Lab Matrix Spike Duplicate | Sediment |  | 2015-10-28 | 15:45 | MST | FOLLOWUPGKM | Disposable plastic scoop | Arsenic | Total | 5.6 | mg/Kg |  |  | Final | Actual | Dry | USEPA | 6020A | ICP-MS | TestAmerica Savannah | 2015-11-09 | 0.44 | 0.15 | 0.44 | mg/Kg |  | 36.7836 | -108.1021
FW-012 | FW012_SEDIMENT_102815 | Quality Control Sample-Lab Matrix Spike Duplicate | Sediment |  | 2015-10-28 | 15:45 | MST | FOLLOWUPGKM | Disposable plastic scoop | Barium | Total | 220 | mg/Kg |  |  | Final | Actual | Dry | USEPA | 6020A | ICP-MS | TestAmerica Savannah | 2015-11-09 | 0.74 | 0.089 | 0.74 | mg/Kg |  | 36.7836 | -108.1021
FW-012 | FW012_SEDIMENT_102815 | Quality Control Sample-Lab Matrix Spike Duplicate | Sediment |  | 2015-10-28 | 15:45 | MST | FOLLOWUPGKM | Disposable plastic scoop | Beryllium | Total | 1.2 | mg/Kg |  |  | Final | Actual | Dry | USEPA | 6020A | ICP-MS | TestAmerica Savannah | 2015-11-09 | 0.074 | 0.022 | 0.074 | mg/Kg |  | 36.7836 | -108.1021
FW-012 | FW012_SEDIMENT_102815 | Quality Control Sample-Lab Matrix Spike Duplicate | Sediment |  | 2015-10-28 | 15:45 | MST | FOLLOWUPGKM | Disposable plastic scoop | Cadmium | Total | 0.19 | mg/Kg |  |  | Final | Actual | Dry | USEPA | 6020A | ICP-MS | TestAmerica Savannah | 2015-11-09 | 0.074 | 0.022 | 0.074 | mg/Kg |  | 36.7836 | -108.1021
FW-012 | FW012_SEDIMENT_102815 | Quality Control Sample-Lab Matrix Spike Duplicate | Sediment |  | 2015-10-28 | 15:45 | MST | FOLLOWUPGKM | Disposable plastic scoop | Calcium | Total | 11000 | mg/Kg |  |  | Final | Actual | Dry | USEPA | 6010C | Inductively Coupled Plasma - Atomic Emission Spectroscopy (ICP-AES) | TestAmerica Savannah | 2015-11-09 | 74 | 7.7 | 74 | mg/Kg |  | 36.7836 | -108.1021
FW-012 | FW012_SEDIMENT_102815 | Quality Control Sample-Lab Matrix Spike Duplicate | Sediment |  | 2015-10-28 | 15:45 | MST | FOLLOWUPGKM | Disposable plastic scoop | Chromium | Total | 12 | mg/Kg | J |  | Final | Actual | Dry | USEPA | 6020A | ICP-MS | TestAmerica Savannah | 2015-11-10 | 1.5 | 0.16 | 1.5 | mg/Kg |  | 36.7836 | -108.1021
FW-012 | FW012_SEDIMENT_102815 | Quality Control Sample-Lab Matrix Spike Duplicate | Sediment |  | 2015-10-28 | 15:45 | MST | FOLLOWUPGKM | Disposable plastic scoop | Cobalt | Total | 8.9 | mg/Kg |  |  | Final | Actual | Dry | USEPA | 6020A | ICP-MS | TestAmerica Savannah | 2015-11-09 | 0.074 | 0.015 | 0.074 | mg/Kg |  | 36.7836 | -108.1021
FW-012 | FW012_SEDIMENT_102815 | Quality Control Sample-Lab Matrix Spike Duplicate | Sediment |  | 2015-10-28 | 15:45 | MST | FOLLOWUPGKM | Disposable plastic scoop | Copper | Total | 20 | mg/Kg |  |  | Final | Actual | Dry | USEPA | 6020A | ICP-MS | TestAmerica Savannah | 2015-11-09 | 0.74 | 0.19 | 0.74 | mg/Kg |  | 36.7836 | -108.1021
FW-012 | FW012_SEDIMENT_102815 | Quality Control Sample-Lab Matrix Spike Duplicate | Sediment |  | 2015-10-28 | 15:45 | MST | FOLLOWUPGKM | Disposable plastic scoop | Iron | Total | 21000 | mg/Kg |  |  | Final | Actual | Dry | USEPA | 6010C | Inductively Coupled Plasma - Atomic Emission Spectroscopy (ICP-AES) | TestAmerica Savannah | 2015-11-09 | 30 | 7.8 | 30 | mg/Kg |  | 36.7836 | -108.1021
FW-012 | FW012_SEDIMENT_102815 | Quality Control Sample-Lab Matrix Spike Duplicate | Sediment |  | 2015-10-28 | 15:45 | MST | FOLLOWUPGKM | Disposable plastic scoop | Lead | Total | 18 | mg/Kg |  |  | Final | Actual | Dry | USEPA | 6020A | ICP-MS | TestAmerica Savannah | 2015-11-09 | 0.3 | 0.074 | 0.3 | mg/Kg |  | 36.7836 | -108.1021
FW-012 | FW012_SEDIMENT_102815 | Quality Control Sample-Lab Matrix Spike Duplicate | Sediment |  | 2015-10-28 | 15:45 | MST | FOLLOWUPGKM | Disposable plastic scoop | Magnesium | Total | 4500 | mg/Kg |  |  | Final | Actual | Dry | USEPA | 6010C | Inductively Coupled Plasma - Atomic Emission Spectroscopy (ICP-AES) | TestAmerica Savannah | 2015-11-09 | 74 | 13 | 74 | mg/Kg |  | 36.7836 | -108.1021
FW-012 | FW012_SEDIMENT_102815 | Quality Control Sample-Lab Matrix Spike Duplicate | Sediment |  | 2015-10-28 | 15:45 | MST | FOLLOWUPGKM | Disposable plastic scoop | Manganese | Total | 550 | mg/Kg |  |  | Final | Actual | Dry | USEPA | 6020A | ICP-MS | TestAmerica Savannah | 2015-11-09 | 1.5 | 0.18 | 1.5 | mg/Kg |  | 36.7836 | -108.1021
FW-012 | FW012_SEDIMENT_102815 | Quality Control Sample-Lab Matrix Spike Duplicate | Sediment |  | 2015-10-28 | 15:45 | MST | FOLLOWUPGKM | Disposable plastic scoop | Mercury | Total | 0.013 | mg/Kg | J |  | Final | Actual | Dry | USEPA | 7471A | Mercury in Solid or Semisolid Waste | TestAmerica Savannah | 2015-11-11 | 0.028 | 0.011 | 0.028 | mg/Kg |  | 36.7836 | -108.1021
FW-012 | FW012_SEDIMENT_102815 | Quality Control Sample-Lab Matrix Spike Duplicate | Sediment |  | 2015-10-28 | 15:45 | MST | FOLLOWUPGKM | Disposable plastic scoop | Molybdenum | Total | 0.5 | mg/Kg | J |  | Final | Actual | Dry | USEPA | 6020A | ICP-MS | TestAmerica Savannah | 2015-11-09 | 1.5 | 0.12 | 1.5 | mg/Kg |  | 36.7836 | -108.1021
FW-012 | FW012_SEDIMENT_102815 | Quality Control Sample-Lab Matrix Spike Duplicate | Sediment |  | 2015-10-28 | 15:45 | MST | FOLLOWUPGKM | Disposable plastic scoop | Nickel | Total | 13 | mg/Kg |  |  | Final | Actual | Dry | USEPA | 6020A | ICP-MS | TestAmerica Savannah | 2015-11-10 | 1.5 | 0.38 | 1.5 | mg/Kg |  | 36.7836 | -108.1021
FW-012 | FW012_SEDIMENT_102815 | Quality Control Sample-Lab Matrix Spike Duplicate | Sediment |  | 2015-10-28 | 15:45 | MST | FOLLOWUPGKM | Disposable plastic scoop | Potassium | Total | 2700 | mg/Kg |  |  | Final | Actual | Dry | USEPA | 6010C | Inductively Coupled Plasma - Atomic Emission Spectroscopy (ICP-AES) | TestAmerica Savannah | 2015-11-09 | 150 | 3.7 | 150 | mg/Kg |  | 36.7836 | -108.1021
FW-012 | FW012_SEDIMENT_102815 | Quality Control Sample-Lab Matrix Spike Duplicate | Sediment |  | 2015-10-28 | 15:45 | MST | FOLLOWUPGKM | Disposable plastic scoop | Selenium | Total | 0.19 | mg/Kg | J |  | Final | Actual | Dry | USEPA | 6020A | ICP-MS | TestAmerica Savannah | 2015-11-09 | 0.74 | 0.15 | 0.74 | mg/Kg |  | 36.7836 | -108.1021
FW-012 | FW012_SEDIMENT_102815 | Quality Control Sample-Lab Matrix Spike Duplicate | Sediment |  | 2015-10-28 | 15:45 | MST | FOLLOWUPGKM | Disposable plastic scoop | Silver | Total | 0.099 | mg/Kg | J |  | Final | Actual | Dry | USEPA | 6020A | ICP-MS | TestAmerica Savannah | 2015-11-09 | 0.15 | 0.015 | 0.15 | mg/Kg |  | 36.7836 | -108.1021
FW-012 | FW012_SEDIMENT_102815 | Quality Control Sample-Lab Matrix Spike Duplicate | Sediment |  | 2015-10-28 | 15:45 | MST | FOLLOWUPGKM | Disposable plastic scoop | Sodium | Total | 300 | mg/Kg |  |  | Final | Actual | Dry | USEPA | 6010C | Inductively Coupled Plasma - Atomic Emission Spectroscopy (ICP-AES) | TestAmerica Savannah | 2015-11-09 | 300 | 71 | 300 | mg/Kg |  | 36.7836 | -108.1021
FW-012 | FW012_SEDIMENT_102815 | Quality Control Sample-Lab Matrix Spike Duplicate | Sediment |  | 2015-10-28 | 15:45 | MST | FOLLOWUPGKM | Disposable plastic scoop | Thallium | Total | 0.29 | mg/Kg |  |  | Final | Actual | Dry | USEPA | 6020A | ICP-MS | TestAmerica Savannah | 2015-11-09 | 0.15 | 0.074 | 0.15 | mg/Kg |  | 36.7836 | -108.1021
FW-012 | FW012_SEDIMENT_102815 | Quality Control Sample-Lab Matrix Spike Duplicate | Sediment |  | 2015-10-28 | 15:45 | MST | FOLLOWUPGKM | Disposable plastic scoop | Vanadium | Total | 25 | mg/Kg |  |  | Final | Actual | Dry | USEPA | 6020A | ICP-MS | TestAmerica Savannah | 2015-11-09 | 0.74 | 0.4 | 0.74 | mg/Kg |  | 36.7836 | -108.1021
FW-012 | FW012_SEDIMENT_102815 | Quality Control Sample-Lab Matrix Spike Duplicate | Sediment |  | 2015-10-28 | 15:45 | MST | FOLLOWUPGKM | Disposable plastic scoop | Zinc | Total | 77 | mg/Kg |  |  | Final | Actual | Dry | USEPA | 6020A | ICP-MS | TestAmerica Savannah | 2015-11-09 | 3 | 1.5 | 3 | mg/Kg |  | 36.7836 | -108.1021
FW-012 | FW012_SEDIMENT_111715 | Sample-Routine | Sediment |  | 2015-11-17 | 11:30 | MST | FOLLOWUPGKM | Disposable plastic scoop | Aluminum | Total | 12000 | mg/Kg | J |  | Final | Actual | Dry | USEPA | 6010C | Inductively Coupled Plasma - Atomic Emission Spectroscopy (ICP-AES) | TestAmerica Savannah | 2015-11-20 | 29 | 4.5 | 29 | mg/Kg |  | 36.7836 | -108.1021
FW-012 | FW012_SEDIMENT_111715 | Sample-Routine | Sediment |  | 2015-11-17 | 11:30 | MST | FOLLOWUPGKM | Disposable plastic scoop | Antimony | Total | 0.15 | mg/Kg | J- |  | Final | Actual | Dry | USEPA | 6020A | ICP-MS | TestAmerica Savannah | 2015-11-19 | 1.4 | 0.14 | 1.4 | mg/Kg |  | 36.7836 | -108.1021
FW-012 | FW012_SEDIMENT_111715 | Sample-Routine | Sediment |  | 2015-11-17 | 11:30 | MST | FOLLOWUPGKM | Disposable plastic scoop | Arsenic | Total | 5.5 | mg/Kg | J |  | Final | Actual | Dry | USEPA | 6020A | ICP-MS | TestAmerica Savannah | 2015-11-19 | 0.43 | 0.14 | 0.43 | mg/Kg |  | 36.7836 | -108.1021
FW-012 | FW012_SEDIMENT_111715 | Sample-Routine | Sediment |  | 2015-11-17 | 11:30 | MST | FOLLOWUPGKM | Disposable plastic scoop | Barium | Total | 220 | mg/Kg |  |  | Final | Actual | Dry | USEPA | 6020A | ICP-MS | TestAmerica Savannah | 2015-11-19 | 0.72 | 0.087 | 0.72 | mg/Kg |  | 36.7836 | -108.1021
FW-012 | FW012_SEDIMENT_111715 | Sample-Routine | Sediment |  | 2015-11-17 | 11:30 | MST | FOLLOWUPGKM | Disposable plastic scoop | Beryllium | Total | 0.99 | mg/Kg |  |  | Final | Actual | Dry | USEPA | 6020A | ICP-MS | TestAmerica Savannah | 2015-11-19 | 0.072 | 0.022 | 0.072 | mg/Kg |  | 36.7836 | -108.1021
FW-012 | FW012_SEDIMENT_111715 | Sample-Routine | Sediment |  | 2015-11-17 | 11:30 | MST | FOLLOWUPGKM | Disposable plastic scoop | Cadmium | Total | 0.25 | mg/Kg |  |  | Final | Actual | Dry | USEPA | 6020A | ICP-MS | TestAmerica Savannah | 2015-11-19 | 0.072 | 0.022 | 0.072 | mg/Kg |  | 36.7836 | -108.1021
FW-012 | FW012_SEDIMENT_111715 | Sample-Routine | Sediment |  | 2015-11-17 | 11:30 | MST | FOLLOWUPGKM | Disposable plastic scoop | Calcium | Total | 8800 | mg/Kg | J |  | Final | Actual | Dry | USEPA | 6010C | Inductively Coupled Plasma - Atomic Emission Spectroscopy (ICP-AES) | TestAmerica Savannah | 2015-11-20 | 72 | 7.5 | 72 | mg/Kg |  | 36.7836 | -108.1021
FW-012 | FW012_SEDIMENT_111715 | Sample-Routine | Sediment |  | 2015-11-17 | 11:30 | MST | FOLLOWUPGKM | Disposable plastic scoop | Chromium | Total | 9 | mg/Kg |  |  | Final | Actual | Dry | USEPA | 6020A | ICP-MS | TestAmerica Savannah | 2015-11-19 | 1.4 | 0.16 | 1.4 | mg/Kg |  | 36.7836 | -108.1021
FW-012 | FW012_SEDIMENT_111715 | Sample-Routine | Sediment |  | 2015-11-17 | 11:30 | MST | FOLLOWUPGKM | Disposable plastic scoop | Cobalt | Total | 7.8 | mg/Kg |  |  | Final | Actual | Dry | USEPA | 6020A | ICP-MS | TestAmerica Savannah | 2015-11-19 | 0.072 | 0.014 | 0.072 | mg/Kg |  | 36.7836 | -108.1021
FW-012 | FW012_SEDIMENT_111715 | Sample-Routine | Sediment |  | 2015-11-17 | 11:30 | MST | FOLLOWUPGKM | Disposable plastic scoop | Copper | Total | 17 | mg/Kg |  |  | Final | Actual | Dry | USEPA | 6020A | ICP-MS | TestAmerica Savannah | 2015-11-19 | 0.72 | 0.19 | 0.72 | mg/Kg |  | 36.7836 | -108.1021
FW-012 | FW012_SEDIMENT_111715 | Sample-Routine | Sediment |  | 2015-11-17 | 11:30 | MST | FOLLOWUPGKM | Disposable plastic scoop | Iron | Total | 17000 | mg/Kg |  |  | Final | Actual | Dry | USEPA | 6010C | Inductively Coupled Plasma - Atomic Emission Spectroscopy (ICP-AES) | TestAmerica Savannah | 2015-11-20 | 29 | 7.7 | 29 | mg/Kg |  | 36.7836 | -108.1021
FW-012 | FW012_SEDIMENT_111715 | Sample-Routine | Sediment |  | 2015-11-17 | 11:30 | MST | FOLLOWUPGKM | Disposable plastic scoop | Lead | Total | 21 | mg/Kg |  |  | Final | Actual | Dry | USEPA | 6020A | ICP-MS | TestAmerica Savannah | 2015-11-19 | 0.29 | 0.072 | 0.29 | mg/Kg |  | 36.7836 | -108.1021
FW-012 | FW012_SEDIMENT_111715 | Sample-Routine | Sediment |  | 2015-11-17 | 11:30 | MST | FOLLOWUPGKM | Disposable plastic scoop | Magnesium | Total | 3500 | mg/Kg |  |  | Final | Actual | Dry | USEPA | 6010C | Inductively Coupled Plasma - Atomic Emission Spectroscopy (ICP-AES) | TestAmerica Savannah | 2015-11-20 | 72 | 13 | 72 | mg/Kg |  | 36.7836 | -108.1021
FW-012 | FW012_SEDIMENT_111715 | Sample-Routine | Sediment |  | 2015-11-17 | 11:30 | MST | FOLLOWUPGKM | Disposable plastic scoop | Manganese | Total | 410 | mg/Kg |  |  | Final | Actual | Dry | USEPA | 6020A | ICP-MS | TestAmerica Savannah | 2015-11-19 | 1.4 | 0.17 | 1.4 | mg/Kg |  | 36.7836 | -108.1021
FW-012 | FW012_SEDIMENT_111715 | Sample-Routine | Sediment |  | 2015-11-17 | 11:30 | MST | FOLLOWUPGKM | Disposable plastic scoop | Mercury | Total |  | mg/Kg | U | Not Detected | Final | Actual | Dry | USEPA | 7471A | Mercury in Solid or Semisolid Waste | TestAmerica Savannah | 2015-11-19 | 0.032 | 0.013 | 0.032 | mg/Kg |  | 36.7836 | -108.1021
FW-012 | FW012_SEDIMENT_111715 | Sample-Routine | Sediment |  | 2015-11-17 | 11:30 | MST | FOLLOWUPGKM | Disposable plastic scoop | Molybdenum | Total | 0.49 | mg/Kg | J |  | Final | Actual | Dry | USEPA | 6020A | ICP-MS | TestAmerica Savannah | 2015-11-19 | 1.4 | 0.12 | 1.4 | mg/Kg |  | 36.7836 | -108.1021
FW-012 | FW012_SEDIMENT_111715 | Sample-Routine | Sediment |  | 2015-11-17 | 11:30 | MST | FOLLOWUPGKM | Disposable plastic scoop | Nickel | Total | 10 | mg/Kg |  |  | Final | Actual | Dry | USEPA | 6020A | ICP-MS | TestAmerica Savannah | 2015-11-19 | 1.4 | 0.38 | 1.4 | mg/Kg |  | 36.7836 | -108.1021
FW-012 | FW012_SEDIMENT_111715 | Sample-Routine | Sediment |  | 2015-11-17 | 11:30 | MST | FOLLOWUPGKM | Disposable plastic scoop | Potassium | Total | 2000 | mg/Kg |  |  | Final | Actual | Dry | USEPA | 6010C | Inductively Coupled Plasma - Atomic Emission Spectroscopy (ICP-AES) | TestAmerica Savannah | 2015-11-20 | 140 | 3.6 | 140 | mg/Kg |  | 36.7836 | -108.1021
FW-012 | FW012_SEDIMENT_111715 | Sample-Routine | Sediment |  | 2015-11-17 | 11:30 | MST | FOLLOWUPGKM | Disposable plastic scoop | Selenium | Total | 11 | mg/Kg | J |  | Final | Actual | Dry | USEPA | 6020A | ICP-MS | TestAmerica Savannah | 2015-11-19 | 0.72 | 0.14 | 0.72 | mg/Kg |  | 36.7836 | -108.1021
FW-012 | FW012_SEDIMENT_111715 | Sample-Routine | Sediment |  | 2015-11-17 | 11:30 | MST | FOLLOWUPGKM | Disposable plastic scoop | Silver | Total | 0.095 | mg/Kg | J |  | Final | Actual | Dry | USEPA | 6020A | ICP-MS | TestAmerica Savannah | 2015-11-19 | 0.14 | 0.014 | 0.14 | mg/Kg |  | 36.7836 | -108.1021
FW-012 | FW012_SEDIMENT_111715 | Sample-Routine | Sediment |  | 2015-11-17 | 11:30 | MST | FOLLOWUPGKM | Disposable plastic scoop | Sodium | Total | 280 | mg/Kg | J |  | Final | Actual | Dry | USEPA | 6010C | Inductively Coupled Plasma - Atomic Emission Spectroscopy (ICP-AES) | TestAmerica Savannah | 2015-11-20 | 290 | 69 | 290 | mg/Kg |  | 36.7836 | -108.1021
FW-012 | FW012_SEDIMENT_111715 | Sample-Routine | Sediment |  | 2015-11-17 | 11:30 | MST | FOLLOWUPGKM | Disposable plastic scoop | Thallium | Total | 0.21 | mg/Kg |  |  | Final | Actual | Dry | USEPA | 6020A | ICP-MS | TestAmerica Savannah | 2015-11-19 | 0.14 | 0.072 | 0.14 | mg/Kg |  | 36.7836 | -108.1021
FW-012 | FW012_SEDIMENT_111715 | Sample-Routine | Sediment |  | 2015-11-17 | 11:30 | MST | FOLLOWUPGKM | Disposable plastic scoop | Vanadium | Total | 21 | mg/Kg |  |  | Final | Actual | Dry | USEPA | 6020A | ICP-MS | TestAmerica Savannah | 2015-11-19 | 0.72 | 0.39 | 0.72 | mg/Kg |  | 36.7836 | -108.1021
FW-012 | FW012_SEDIMENT_111715 | Sample-Routine | Sediment |  | 2015-11-17 | 11:30 | MST | FOLLOWUPGKM | Disposable plastic scoop | Zinc | Total | 90 | mg/Kg |  |  | Final | Actual | Dry | USEPA | 6020A | ICP-MS | TestAmerica Savannah | 2015-11-19 | 2.9 | 1.4 | 2.9 | mg/Kg |  | 36.7836 | -108.1021
FW-012 | FW012_SEDIMENT_111715D | Quality Control Field Replicate Msr/Obs | Sediment |  | 2015-11-17 | 11:40 | MST | FOLLOWUPGKM | Disposable plastic scoop | Aluminum | Total | 13000 | mg/Kg | J |  | Final | Actual | Dry | USEPA | 6010C | Inductively Coupled Plasma - Atomic Emission Spectroscopy (ICP-AES) | TestAmerica Savannah | 2015-11-20 | 33 | 5.2 | 33 | mg/Kg |  | 36.7836 | -108.1021
FW-012 | FW012_SEDIMENT_111715D | Quality Control Field Replicate Msr/Obs | Sediment |  | 2015-11-17 | 11:40 | MST | FOLLOWUPGKM | Disposable plastic scoop | Antimony | Total |  | mg/Kg | UJ | Not Detected | Final | Actual | Dry | USEPA | 6020A | ICP-MS | TestAmerica Savannah | 2015-11-19 | 1.7 | 0.17 | 1.7 | mg/Kg |  | 36.7836 | -108.1021
FW-012 | FW012_SEDIMENT_111715D | Quality Control Field Replicate Msr/Obs | Sediment |  | 2015-11-17 | 11:40 | MST | FOLLOWUPGKM | Disposable plastic scoop | Arsenic | Total | 6.1 | mg/Kg | J |  | Final | Actual | Dry | USEPA | 6020A | ICP-MS | TestAmerica Savannah | 2015-11-19 | 0.5 | 0.17 | 0.5 | mg/Kg |  | 36.7836 | -108.1021
FW-012 | FW012_SEDIMENT_111715D | Quality Control Field Replicate Msr/Obs | Sediment |  | 2015-11-17 | 11:40 | MST | FOLLOWUPGKM | Disposable plastic scoop | Barium | Total | 240 | mg/Kg |  |  | Final | Actual | Dry | USEPA | 6020A | ICP-MS | TestAmerica Savannah | 2015-11-19 | 0.84 | 0.1 | 0.84 | mg/Kg |  | 36.7836 | -108.1021
FW-012 | FW012_SEDIMENT_111715D | Quality Control Field Replicate Msr/Obs | Sediment |  | 2015-11-17 | 11:40 | MST | FOLLOWUPGKM | Disposable plastic scoop | Beryllium | Total | 1.1 | mg/Kg |  |  | Final | Actual | Dry | USEPA | 6020A | ICP-MS | TestAmerica Savannah | 2015-11-19 | 0.084 | 0.025 | 0.084 | mg/Kg |  | 36.7836 | -108.1021
FW-012 | FW012_SEDIMENT_111715D | Quality Control Field Replicate Msr/Obs | Sediment |  | 2015-11-17 | 11:40 | MST | FOLLOWUPGKM | Disposable plastic scoop | Cadmium | Total | 0.25 | mg/Kg |  |  | Final | Actual | Dry | USEPA | 6020A | ICP-MS | TestAmerica Savannah | 2015-11-19 | 0.084 | 0.025 | 0.084 | mg/Kg |  | 36.7836 | -108.1021
FW-012 | FW012_SEDIMENT_111715D | Quality Control Field Replicate Msr/Obs | Sediment |  | 2015-11-17 | 11:40 | MST | FOLLOWUPGKM | Disposable plastic scoop | Calcium | Total | 9900 | mg/Kg | J |  | Final | Actual | Dry | USEPA | 6010C | Inductively Coupled Plasma - Atomic Emission Spectroscopy (ICP-AES) | TestAmerica Savannah | 2015-11-20 | 84 | 8.7 | 84 | mg/Kg |  | 36.7836 | -108.1021
FW-012 | FW012_SEDIMENT_111715D | Quality Control Field Replicate Msr/Obs | Sediment |  | 2015-11-17 | 11:40 | MST | FOLLOWUPGKM | Disposable plastic scoop | Chromium | Total | 9.4 | mg/Kg |  |  | Final | Actual | Dry | USEPA | 6020A | ICP-MS | TestAmerica Savannah | 2015-11-19 | 1.7 | 0.18 | 1.7 | mg/Kg |  | 36.7836 | -108.1021
FW-012 | FW012_SEDIMENT_111715D | Quality Control Field Replicate Msr/Obs | Sediment |  | 2015-11-17 | 11:40 | MST | FOLLOWUPGKM | Disposable plastic scoop | Cobalt | Total | 8.4 | mg/Kg |  |  | Final | Actual | Dry | USEPA | 6020A | ICP-MS | TestAmerica Savannah | 2015-11-19 | 0.084 | 0.017 | 0.084 | mg/Kg |  | 36.7836 | -108.1021
FW-012 | FW012_SEDIMENT_111715D | Quality Control Field Replicate Msr/Obs | Sediment |  | 2015-11-17 | 11:40 | MST | FOLLOWUPGKM | Disposable plastic scoop | Copper | Total | 19 | mg/Kg |  |  | Final | Actual | Dry | USEPA | 6020A | ICP-MS | TestAmerica Savannah | 2015-11-19 | 0.84 | 0.22 | 0.84 | mg/Kg |  | 36.7836 | -108.1021
FW-012 | FW012_SEDIMENT_111715D | Quality Control Field Replicate Msr/Obs | Sediment |  | 2015-11-17 | 11:40 | MST | FOLLOWUPGKM | Disposable plastic scoop | Iron | Total | 19000 | mg/Kg |  |  | Final | Actual | Dry | USEPA | 6010C | Inductively Coupled Plasma - Atomic Emission Spectroscopy (ICP-AES) | TestAmerica Savannah | 2015-11-20 | 33 | 8.9 | 33 | mg/Kg |  | 36.7836 | -108.1021
FW-012 | FW012_SEDIMENT_111715D | Quality Control Field Replicate Msr/Obs | Sediment |  | 2015-11-17 | 11:40 | MST | FOLLOWUPGKM | Disposable plastic scoop | Lead | Total | 22 | mg/Kg |  |  | Final | Actual | Dry | USEPA | 6020A | ICP-MS | TestAmerica Savannah | 2015-11-19 | 0.33 | 0.084 | 0.33 | mg/Kg |  | 36.7836 | -108.1021
FW-012 | FW012_SEDIMENT_111715D | Quality Control Field Replicate Msr/Obs | Sediment |  | 2015-11-17 | 11:40 | MST | FOLLOWUPGKM | Disposable plastic scoop | Magnesium | Total | 3800 | mg/Kg |  |  | Final | Actual | Dry | USEPA | 6010C | Inductively Coupled Plasma - Atomic Emission Spectroscopy (ICP-AES) | TestAmerica Savannah | 2015-11-20 | 84 | 15 | 84 | mg/Kg |  | 36.7836 | -108.1021
FW-012 | FW012_SEDIMENT_111715D | Quality Control Field Replicate Msr/Obs | Sediment |  | 2015-11-17 | 11:40 | MST | FOLLOWUPGKM | Disposable plastic scoop | Manganese | Total | 450 | mg/Kg |  |  | Final | Actual | Dry | USEPA | 6020A | ICP-MS | TestAmerica Savannah | 2015-11-19 | 1.7 | 0.2 | 1.7 | mg/Kg |  | 36.7836 | -108.1021
FW-012 | FW012_SEDIMENT_111715D | Quality Control Field Replicate Msr/Obs | Sediment |  | 2015-11-17 | 11:40 | MST | FOLLOWUPGKM | Disposable plastic scoop | Mercury | Total |  | mg/Kg | U | Not Detected | Final | Actual | Dry | USEPA | 7471A | Mercury in Solid or Semisolid Waste | TestAmerica Savannah | 2015-11-19 | 0.032 | 0.013 | 0.032 | mg/Kg |  | 36.7836 | -108.1021
FW-012 | FW012_SEDIMENT_111715D | Quality Control Field Replicate Msr/Obs | Sediment |  | 2015-11-17 | 11:40 | MST | FOLLOWUPGKM | Disposable plastic scoop | Molybdenum | Total | 0.51 | mg/Kg | J |  | Final | Actual | Dry | USEPA | 6020A | ICP-MS | TestAmerica Savannah | 2015-11-19 | 1.7 | 0.13 | 1.7 | mg/Kg |  | 36.7836 | -108.1021
FW-012 | FW012_SEDIMENT_111715D | Quality Control Field Replicate Msr/Obs | Sediment |  | 2015-11-17 | 11:40 | MST | FOLLOWUPGKM | Disposable plastic scoop | Nickel | Total | 11 | mg/Kg |  |  | Final | Actual | Dry | USEPA | 6020A | ICP-MS | TestAmerica Savannah | 2015-11-19 | 1.7 | 0.43 | 1.7 | mg/Kg |  | 36.7836 | -108.1021
FW-012 | FW012_SEDIMENT_111715D | Quality Control Field Replicate Msr/Obs | Sediment |  | 2015-11-17 | 11:40 | MST | FOLLOWUPGKM | Disposable plastic scoop | Potassium | Total | 2200 | mg/Kg |  |  | Final | Actual | Dry | USEPA | 6010C | Inductively Coupled Plasma - Atomic Emission Spectroscopy (ICP-AES) | TestAmerica Savannah | 2015-11-20 | 170 | 4.2 | 170 | mg/Kg |  | 36.7836 | -108.1021
FW-012 | FW012_SEDIMENT_111715D | Quality Control Field Replicate Msr/Obs | Sediment |  | 2015-11-17 | 11:40 | MST | FOLLOWUPGKM | Disposable plastic scoop | Selenium | Total | 11 | mg/Kg | J |  | Final | Actual | Dry | USEPA | 6020A | ICP-MS | TestAmerica Savannah | 2015-11-19 | 0.84 | 0.17 | 0.84 | mg/Kg |  | 36.7836 | -108.1021
FW-012 | FW012_SEDIMENT_111715D | Quality Control Field Replicate Msr/Obs | Sediment |  | 2015-11-17 | 11:40 | MST | FOLLOWUPGKM | Disposable plastic scoop | Silver | Total | 0.076 | mg/Kg | J |  | Final | Actual | Dry | USEPA | 6020A | ICP-MS | TestAmerica Savannah | 2015-11-19 | 0.17 | 0.017 | 0.17 | mg/Kg |  | 36.7836 | -108.1021
FW-012 | FW012_SEDIMENT_111715D | Quality Control Field Replicate Msr/Obs | Sediment |  | 2015-11-17 | 11:40 | MST | FOLLOWUPGKM | Disposable plastic scoop | Sodium | Total | 310 | mg/Kg | J |  | Final | Actual | Dry | USEPA | 6010C | Inductively Coupled Plasma - Atomic Emission Spectroscopy (ICP-AES) | TestAmerica Savannah | 2015-11-20 | 330 | 80 | 330 | mg/Kg |  | 36.7836 | -108.1021
FW-012 | FW012_SEDIMENT_111715D | Quality Control Field Replicate Msr/Obs | Sediment |  | 2015-11-17 | 11:40 | MST | FOLLOWUPGKM | Disposable plastic scoop | Thallium | Total | 0.23 | mg/Kg |  |  | Final | Actual | Dry | USEPA | 6020A | ICP-MS | TestAmerica Savannah | 2015-11-19 | 0.17 | 0.084 | 0.17 | mg/Kg |  | 36.7836 | -108.1021
FW-012 | FW012_SEDIMENT_111715D | Quality Control Field Replicate Msr/Obs | Sediment |  | 2015-11-17 | 11:40 | MST | FOLLOWUPGKM | Disposable plastic scoop | Vanadium | Total | 23 | mg/Kg |  |  | Final | Actual | Dry | USEPA | 6020A | ICP-MS | TestAmerica Savannah | 2015-11-19 | 0.84 | 0.45 | 0.84 | mg/Kg |  | 36.7836 | -108.1021
FW-012 | FW012_SEDIMENT_111715D | Quality Control Field Replicate Msr/Obs | Sediment |  | 2015-11-17 | 11:40 | MST | FOLLOWUPGKM | Disposable plastic scoop | Zinc | Total | 94 | mg/Kg |  |  | Final | Actual | Dry | USEPA | 6020A | ICP-MS | TestAmerica Savannah | 2015-11-19 | 3.3 | 1.7 | 3.3 | mg/Kg |  | 36.7836 | -108.1021
FW-012 | FW012_SW_102815 | Quality Control Sample-Lab Matrix Spike Duplicate | Water | Surface Water | 2015-10-28 | 15:45 | MST | FOLLOWUPGKM | Water Bottle | Alkalinity, total | Total | 130 | mg/L |  |  | Final | Actual | Wet | APHA | 2320-B | Alkalinity by Gran Titration | TestAmerica Savannah | 2015-10-31 | 5 | 5 | 5 | mg/L | average flow data unavailable | 36.7836 | -108.1021
FW-012 | FW012_SW_102815 | Quality Control Sample-Lab Matrix Spike Duplicate | Water | Surface Water | 2015-10-28 | 15:45 | MST | FOLLOWUPGKM | Water Bottle | Aluminum | Dissolved |  | ug/L | U | Not Detected | Final | Actual | Wet | USEPA | 200.7 | Metals in Water by ICP-AES | TestAmerica Savannah | 2015-11-04 | 200 | 24 | 200 | ug/L | average flow data unavailable | 36.7836 | -108.1021
FW-012 | FW012_SW_102815 | Quality Control Sample-Lab Matrix Spike Duplicate | Water | Surface Water | 2015-10-28 | 15:45 | MST | FOLLOWUPGKM | Water Bottle | Aluminum | Total | 340 | ug/L | J+ |  | Final | Actual | Wet | USEPA | 200.7 | Metals in Water by ICP-AES | TestAmerica Savannah | 2015-11-04 | 200 | 24 | 200 | ug/L | average flow data unavailable Total Aluminum results shouldn't be compared to New Mexico Water Quality Standards. Total Aluminum samples were not filtered per New Mexico Environment Department (NMED) Standard Operating Procedures (SOP). New Mexico Environment Department SOP follows a protocol for Total Aluminum where the stream turbidity is 30 NTUs or below, the Total Aluminum sample remains unfiltered. If stream turbidity is greater than 30 NTUs, the Total Aluminum sample is passed through a 10 μm filter. For additional for information see NMED SOP Chemical Sampling in Lotic Environments, available at https://www.env.nm.gov/swqb/SOP/ | 36.7836 | -108.1021
FW-012 | FW012_SW_102815 | Quality Control Sample-Lab Matrix Spike Duplicate | Water | Surface Water | 2015-10-28 | 15:45 | MST | FOLLOWUPGKM | Water Bottle | Antimony | Dissolved |  | ug/L | U | Not Detected | Final | Actual | Wet | USEPA | 200.8 | Metals in Waters by ICP/MS | TestAmerica Savannah | 2015-11-03 | 1 | 0.4 | 1 | ug/L | average flow data unavailable | 36.7836 | -108.1021
FW-012 | FW012_SW_102815 | Quality Control Sample-Lab Matrix Spike Duplicate | Water | Surface Water | 2015-10-28 | 15:45 | MST | FOLLOWUPGKM | Water Bottle | Antimony | Total |  | ug/L | U | Not Detected | Final | Actual | Wet | USEPA | 200.8 | Metals in Waters by ICP/MS | TestAmerica Savannah | 2015-11-03 | 1 | 0.4 | 1 | ug/L | average flow data unavailable | 36.7836 | -108.1021
FW-012 | FW012_SW_102815 | Quality Control Sample-Lab Matrix Spike Duplicate | Water | Surface Water | 2015-10-28 | 15:45 | MST | FOLLOWUPGKM | Water Bottle | Arsenic | Dissolved |  | ug/L | U | Not Detected | Final | Actual | Wet | USEPA | 200.8 | Metals in Waters by ICP/MS | TestAmerica Savannah | 2015-11-03 | 1 | 0.37 | 1 | ug/L | average flow data unavailable | 36.7836 | -108.1021
FW-012 | FW012_SW_102815 | Quality Control Sample-Lab Matrix Spike Duplicate | Water | Surface Water | 2015-10-28 | 15:45 | MST | FOLLOWUPGKM | Water Bottle | Arsenic | Total |  | ug/L | U | Not Detected | Final | Actual | Wet | USEPA | 200.8 | Metals in Waters by ICP/MS | TestAmerica Savannah | 2015-11-03 | 1 | 0.37 | 1 | ug/L | average flow data unavailable | 36.7836 | -108.1021
FW-012 | FW012_SW_102815 | Quality Control Sample-Lab Matrix Spike Duplicate | Water | Surface Water | 2015-10-28 | 15:45 | MST | FOLLOWUPGKM | Water Bottle | Barium | Dissolved | 60 | ug/L |  |  | Final | Actual | Wet | USEPA | 200.8 | Metals in Waters by ICP/MS | TestAmerica Savannah | 2015-11-03 | 2 | 0.14 | 2 | ug/L | average flow data unavailable | 36.7836 | -108.1021
FW-012 | FW012_SW_102815 | Quality Control Sample-Lab Matrix Spike Duplicate | Water | Surface Water | 2015-10-28 | 15:45 | MST | FOLLOWUPGKM | Water Bottle | Barium | Total | 77 | ug/L | J |  | Final | Actual | Wet | USEPA | 200.8 | Metals in Waters by ICP/MS | TestAmerica Savannah | 2015-11-03 | 2 | 0.14 | 2 | ug/L | average flow data unavailable | 36.7836 | -108.1021
FW-012 | FW012_SW_102815 | Quality Control Sample-Lab Matrix Spike Duplicate | Water | Surface Water | 2015-10-28 | 15:45 | MST | FOLLOWUPGKM | Water Bottle | Beryllium | Dissolved |  | ug/L | U | Not Detected | Final | Actual | Wet | USEPA | 200.8 | Metals in Waters by ICP/MS | TestAmerica Savannah | 2015-11-03 | 0.4 | 0.15 | 0.4 | ug/L | average flow data unavailable | 36.7836 | -108.1021
FW-012 | FW012_SW_102815 | Quality Control Sample-Lab Matrix Spike Duplicate | Water | Surface Water | 2015-10-28 | 15:45 | MST | FOLLOWUPGKM | Water Bottle | Beryllium | Total |  | ug/L | U | Not Detected | Final | Actual | Wet | USEPA | 200.8 | Metals in Waters by ICP/MS | TestAmerica Savannah | 2015-11-03 | 0.4 | 0.15 | 0.4 | ug/L | average flow data unavailable | 36.7836 | -108.1021
FW-012 | FW012_SW_102815 | Quality Control Sample-Lab Matrix Spike Duplicate | Water | Surface Water | 2015-10-28 | 15:45 | MST | FOLLOWUPGKM | Water Bottle | Cadmium | Dissolved | 0.2 | ug/L | J |  | Final | Actual | Wet | USEPA | 200.8 | Metals in Waters by ICP/MS | TestAmerica Savannah | 2015-11-03 | 0.5 | 0.043 | 0.5 | ug/L | average flow data unavailable | 36.7836 | -108.1021
FW-012 | FW012_SW_102815 | Quality Control Sample-Lab Matrix Spike Duplicate | Water | Surface Water | 2015-10-28 | 15:45 | MST | FOLLOWUPGKM | Water Bottle | Cadmium | Total | 0.17 | ug/L | J |  | Final | Actual | Wet | USEPA | 200.8 | Metals in Waters by ICP/MS | TestAmerica Savannah | 2015-11-03 | 0.5 | 0.043 | 0.5 | ug/L | average flow data unavailable | 36.7836 | -108.1021
FW-012 | FW012_SW_102815 | Quality Control Sample-Lab Matrix Spike Duplicate | Water | Surface Water | 2015-10-28 | 15:45 | MST | FOLLOWUPGKM | Water Bottle | Calcium | Dissolved | 150000 | ug/L |  |  | Final | Actual | Wet | USEPA | 200.7 | Metals in Water by ICP-AES | TestAmerica Savannah | 2015-11-04 | 500 | 25 | 500 | ug/L | average flow data unavailable | 36.7836 | -108.1021
FW-012 | FW012_SW_102815 | Quality Control Sample-Lab Matrix Spike Duplicate | Water | Surface Water | 2015-10-28 | 15:45 | MST | FOLLOWUPGKM | Water Bottle | Calcium | Total | 92000 | ug/L |  |  | Final | Actual | Wet | USEPA | 200.7 | Metals in Water by ICP-AES | TestAmerica Savannah | 2015-11-04 | 500 | 25 | 500 | ug/L | average flow data unavailable | 36.7836 | -108.1021
FW-012 | FW012_SW_102815 | Quality Control Sample-Lab Matrix Spike Duplicate | Water | Surface Water | 2015-10-28 | 15:45 | MST | FOLLOWUPGKM | Water Bottle | Chromium | Dissolved |  | ug/L | U | Not Detected | Final | Actual | Wet | USEPA | 200.8 | Metals in Waters by ICP/MS | TestAmerica Savannah | 2015-11-03 | 2 | 1 | 2 | ug/L | average flow data unavailable | 36.7836 | -108.1021
FW-012 | FW012_SW_102815 | Quality Control Sample-Lab Matrix Spike Duplicate | Water | Surface Water | 2015-10-28 | 15:45 | MST | FOLLOWUPGKM | Water Bottle | Chromium | Total |  | ug/L | U | Not Detected | Final | Actual | Wet | USEPA | 200.8 | Metals in Waters by ICP/MS | TestAmerica Savannah | 2015-11-03 | 2 | 1 | 2 | ug/L | average flow data unavailable | 36.7836 | -108.1021
FW-012 | FW012_SW_102815 | Quality Control Sample-Lab Matrix Spike Duplicate | Water | Surface Water | 2015-10-28 | 15:45 | MST | FOLLOWUPGKM | Water Bottle | Cobalt | Dissolved | 0.32 | ug/L | J |  | Final | Actual | Wet | USEPA | 200.8 | Metals in Waters by ICP/MS | TestAmerica Savannah | 2015-11-03 | 0.4 | 0.12 | 0.4 | ug/L | average flow data unavailable | 36.7836 | -108.1021
FW-012 | FW012_SW_102815 | Quality Control Sample-Lab Matrix Spike Duplicate | Water | Surface Water | 2015-10-28 | 15:45 | MST | FOLLOWUPGKM | Water Bottle | Cobalt | Total | 0.42 | ug/L | J |  | Final | Actual | Wet | USEPA | 200.8 | Metals in Waters by ICP/MS | TestAmerica Savannah | 2015-11-03 | 0.4 | 0.12 | 0.4 | ug/L | average flow data unavailable | 36.7836 | -108.1021
FW-012 | FW012_SW_102815 | Quality Control Sample-Lab Matrix Spike Duplicate | Water | Surface Water | 2015-10-28 | 15:45 | MST | FOLLOWUPGKM | Water Bottle | Copper | Dissolved | 1.7 | ug/L | J+ |  | Final | Actual | Wet | USEPA | 200.8 | Metals in Waters by ICP/MS | TestAmerica Savannah | 2015-11-03 | 1 | 0.5 | 1 | ug/L | average flow data unavailable | 36.7836 | -108.1021
FW-012 | FW012_SW_102815 | Quality Control Sample-Lab Matrix Spike Duplicate | Water | Surface Water | 2015-10-28 | 15:45 | MST | FOLLOWUPGKM | Water Bottle | Copper | Total | 4.4 | ug/L |  |  | Final | Actual | Wet | USEPA | 200.8 | Metals in Waters by ICP/MS | TestAmerica Savannah | 2015-11-03 | 1 | 0.5 | 1 | ug/L | average flow data unavailable | 36.7836 | -108.1021
FW-012 | FW012_SW_102815 | Quality Control Sample-Lab Matrix Spike Duplicate | Water | Surface Water | 2015-10-28 | 15:45 | MST | FOLLOWUPGKM | Water Bottle | Iron | Dissolved |  | ug/L | U | Not Detected | Final | Actual | Wet | USEPA | 200.7 | Metals in Water by ICP-AES | TestAmerica Savannah | 2015-11-04 | 50 | 17 | 50 | ug/L | average flow data unavailable | 36.7836 | -108.1021
FW-012 | FW012_SW_102815 | Quality Control Sample-Lab Matrix Spike Duplicate | Water | Surface Water | 2015-10-28 | 15:45 | MST | FOLLOWUPGKM | Water Bottle | Iron | Total | 390 | ug/L | J+ |  | Final | Actual | Wet | USEPA | 200.7 | Metals in Water by ICP-AES | TestAmerica Savannah | 2015-11-04 | 50 | 17 | 50 | ug/L | average flow data unavailable | 36.7836 | -108.1021
FW-012 | FW012_SW_102815 | Quality Control Sample-Lab Matrix Spike Duplicate | Water | Surface Water | 2015-10-28 | 15:45 | MST | FOLLOWUPGKM | Water Bottle | Lead | Dissolved |  | ug/L | U | Not Detected | Final | Actual | Wet | USEPA | 200.8 | Metals in Waters by ICP/MS | TestAmerica Savannah | 2015-11-03 | 0.3 | 0.06 | 0.3 | ug/L | average flow data unavailable | 36.7836 | -108.1021
FW-012 | FW012_SW_102815 | Quality Control Sample-Lab Matrix Spike Duplicate | Water | Surface Water | 2015-10-28 | 15:45 | MST | FOLLOWUPGKM | Water Bottle | Lead | Total | 2.1 | ug/L | J |  | Final | Actual | Wet | USEPA | 200.8 | Metals in Waters by ICP/MS | TestAmerica Savannah | 2015-11-03 | 0.3 | 0.06 | 0.3 | ug/L | average flow data unavailable | 36.7836 | -108.1021
FW-012 | FW012_SW_102815 | Quality Control Sample-Lab Matrix Spike Duplicate | Water | Surface Water | 2015-10-28 | 15:45 | MST | FOLLOWUPGKM | Water Bottle | Magnesium | Dissolved | 23000 | ug/L |  |  | Final | Actual | Wet | USEPA | 200.7 | Metals in Water by ICP-AES | TestAmerica Savannah | 2015-11-04 | 500 | 33 | 500 | ug/L | average flow data unavailable | 36.7836 | -108.1021
FW-012 | FW012_SW_102815 | Quality Control Sample-Lab Matrix Spike Duplicate | Water | Surface Water | 2015-10-28 | 15:45 | MST | FOLLOWUPGKM | Water Bottle | Magnesium | Total | 13000 | ug/L |  |  | Final | Actual | Wet | USEPA | 200.7 | Metals in Water by ICP-AES | TestAmerica Savannah | 2015-11-04 | 500 | 33 | 500 | ug/L | average flow data unavailable | 36.7836 | -108.1021
FW-012 | FW012_SW_102815 | Quality Control Sample-Lab Matrix Spike Duplicate | Water | Surface Water | 2015-10-28 | 15:45 | MST | FOLLOWUPGKM | Water Bottle | Manganese | Dissolved | 130 | ug/L | J |  | Final | Actual | Wet | USEPA | 200.8 | Metals in Waters by ICP/MS | TestAmerica Savannah | 2015-11-03 | 2.5 | 1.2 | 2.5 | ug/L | average flow data unavailable | 36.7836 | -108.1021
FW-012 | FW012_SW_102815 | Quality Control Sample-Lab Matrix Spike Duplicate | Water | Surface Water | 2015-10-28 | 15:45 | MST | FOLLOWUPGKM | Water Bottle | Manganese | Total | 100 | ug/L |  |  | Final | Actual | Wet | USEPA | 200.8 | Metals in Waters by ICP/MS | TestAmerica Savannah | 2015-11-03 | 2.5 | 1.2 | 2.5 | ug/L | average flow data unavailable | 36.7836 | -108.1021
FW-012 | FW012_SW_102815 | Quality Control Sample-Lab Matrix Spike Duplicate | Water | Surface Water | 2015-10-28 | 15:45 | MST | FOLLOWUPGKM | Water Bottle | Mercury | Dissolved |  | ug/L | U | Not Detected | Final | Actual | Wet | USEPA | 245.1 | Mercury in Water by CVAA | TestAmerica Savannah | 2015-11-02 | 0.2 | 0.08 | 0.2 | ug/L | average flow data unavailable | 36.7836 | -108.1021
FW-012 | FW012_SW_102815 | Quality Control Sample-Lab Matrix Spike Duplicate | Water | Surface Water | 2015-10-28 | 15:45 | MST | FOLLOWUPGKM | Water Bottle | Mercury | Total |  | ug/L | U | Not Detected | Final | Actual | Wet | USEPA | 245.1 | Mercury in Water by CVAA | TestAmerica Savannah | 2015-11-02 | 0.2 | 0.08 | 0.2 | ug/L | average flow data unavailable | 36.7836 | -108.1021
FW-012 | FW012_SW_102815 | Quality Control Sample-Lab Matrix Spike Duplicate | Water | Surface Water | 2015-10-28 | 15:45 | MST | FOLLOWUPGKM | Water Bottle | Molybdenum | Dissolved | 1.2 | ug/L |  |  | Final | Actual | Wet | USEPA | 200.8 | Metals in Waters by ICP/MS | TestAmerica Savannah | 2015-11-03 | 1 | 0.45 | 1 | ug/L | average flow data unavailable | 36.7836 | -108.1021
FW-012 | FW012_SW_102815 | Quality Control Sample-Lab Matrix Spike Duplicate | Water | Surface Water | 2015-10-28 | 15:45 | MST | FOLLOWUPGKM | Water Bottle | Molybdenum | Total | 1.1 | ug/L |  |  | Final | Actual | Wet | USEPA | 200.8 | Metals in Waters by ICP/MS | TestAmerica Savannah | 2015-11-03 | 1 | 0.45 | 1 | ug/L | average flow data unavailable | 36.7836 | -108.1021
FW-012 | FW012_SW_102815 | Quality Control Sample-Lab Matrix Spike Duplicate | Water | Surface Water | 2015-10-28 | 15:45 | MST | FOLLOWUPGKM | Water Bottle | Nickel | Dissolved | 1.6 | ug/L |  |  | Final | Actual | Wet | USEPA | 200.8 | Metals in Waters by ICP/MS | TestAmerica Savannah | 2015-11-03 | 1 | 0.4 | 1 | ug/L | average flow data unavailable | 36.7836 | -108.1021
FW-012 | FW012_SW_102815 | Quality Control Sample-Lab Matrix Spike Duplicate | Water | Surface Water | 2015-10-28 | 15:45 | MST | FOLLOWUPGKM | Water Bottle | Nickel | Total | 1.3 | ug/L | J |  | Final | Actual | Wet | USEPA | 200.8 | Metals in Waters by ICP/MS | TestAmerica Savannah | 2015-11-03 | 1 | 0.4 | 1 | ug/L | average flow data unavailable | 36.7836 | -108.1021
FW-012 | FW012_SW_102815 | Quality Control Sample-Lab Matrix Spike Duplicate | Water | Surface Water | 2015-10-28 | 15:45 | MST | FOLLOWUPGKM | Water Bottle | Organic carbon | Total | 1.2 | mg/L |  |  | Final | Actual | Wet | APHA | 5310-B | Total Organic Carbon by Combustion-Infrared Method | TestAmerica Savannah | 2015-11-07 | 1 | 0.5 | 1 | mg/L | average flow data unavailable | 36.7836 | -108.1021
FW-012 | FW012_SW_102815 | Quality Control Sample-Lab Matrix Spike Duplicate | Water | Surface Water | 2015-10-28 | 15:45 | MST | FOLLOWUPGKM | Water Bottle | Organic carbon | Total | 1.6 | mg/L |  |  | Final | Actual | Wet | APHA | 5310-B | Total Organic Carbon by Combustion-Infrared Method | TestAmerica Savannah | 2015-11-08 | 1 | 0.5 | 1 | mg/L | average flow data unavailable | 36.7836 | -108.1021
FW-012 | FW012_SW_102815 | Quality Control Sample-Lab Matrix Spike Duplicate | Water | Surface Water | 2015-10-28 | 15:45 | MST | FOLLOWUPGKM | Water Bottle | Potassium | Dissolved | 3900 | ug/L | J+ |  | Final | Actual | Wet | USEPA | 200.7 | Metals in Water by ICP-AES | TestAmerica Savannah | 2015-11-04 | 1000 | 17 | 1000 | ug/L | average flow data unavailable | 36.7836 | -108.1021
FW-012 | FW012_SW_102815 | Quality Control Sample-Lab Matrix Spike Duplicate | Water | Surface Water | 2015-10-28 | 15:45 | MST | FOLLOWUPGKM | Water Bottle | Potassium | Total | 2800 | ug/L | J+ |  | Final | Actual | Wet | USEPA | 200.7 | Metals in Water by ICP-AES | TestAmerica Savannah | 2015-11-04 | 1000 | 17 | 1000 | ug/L | average flow data unavailable | 36.7836 | -108.1021
FW-012 | FW012_SW_102815 | Quality Control Sample-Lab Matrix Spike Duplicate | Water | Surface Water | 2015-10-28 | 15:45 | MST | FOLLOWUPGKM | Water Bottle | Selenium | Dissolved |  | ug/L | U | Not Detected | Final | Actual | Wet | USEPA | 200.8 | Metals in Waters by ICP/MS | TestAmerica Savannah | 2015-11-03 | 2 | 0.58 | 2 | ug/L | average flow data unavailable | 36.7836 | -108.1021
FW-012 | FW012_SW_102815 | Quality Control Sample-Lab Matrix Spike Duplicate | Water | Surface Water | 2015-10-28 | 15:45 | MST | FOLLOWUPGKM | Water Bottle | Selenium | Total |  | ug/L | U | Not Detected | Final | Actual | Wet | USEPA | 200.8 | Metals in Waters by ICP/MS | TestAmerica Savannah | 2015-11-03 | 2 | 0.58 | 2 | ug/L | average flow data unavailable | 36.7836 | -108.1021
FW-012 | FW012_SW_102815 | Quality Control Sample-Lab Matrix Spike Duplicate | Water | Surface Water | 2015-10-28 | 15:45 | MST | FOLLOWUPGKM | Water Bottle | Silver | Dissolved |  | ug/L | U | Not Detected | Final | Actual | Wet | USEPA | 200.8 | Metals in Waters by ICP/MS | TestAmerica Savannah | 2015-11-03 | 1 | 0.1 | 1 | ug/L | average flow data unavailable | 36.7836 | -108.1021
FW-012 | FW012_SW_102815 | Quality Control Sample-Lab Matrix Spike Duplicate | Water | Surface Water | 2015-10-28 | 15:45 | MST | FOLLOWUPGKM | Water Bottle | Silver | Total |  | ug/L | U | Not Detected | Final | Actual | Wet | USEPA | 200.8 | Metals in Waters by ICP/MS | TestAmerica Savannah | 2015-11-03 | 1 | 0.1 | 1 | ug/L | average flow data unavailable | 36.7836 | -108.1021
FW-012 | FW012_SW_102815 | Quality Control Sample-Lab Matrix Spike Duplicate | Water | Surface Water | 2015-10-28 | 15:45 | MST | FOLLOWUPGKM | Water Bottle | Sodium | Dissolved | 85000 | ug/L |  |  | Final | Actual | Wet | USEPA | 200.7 | Metals in Water by ICP-AES | TestAmerica Savannah | 2015-11-04 | 1000 | 480 | 1000 | ug/L | average flow data unavailable | 36.7836 | -108.1021
FW-012 | FW012_SW_102815 | Quality Control Sample-Lab Matrix Spike Duplicate | Water | Surface Water | 2015-10-28 | 15:45 | MST | FOLLOWUPGKM | Water Bottle | Sodium | Total | 33000 | ug/L |  |  | Final | Actual | Wet | USEPA | 200.7 | Metals in Water by ICP-AES | TestAmerica Savannah | 2015-11-04 | 1000 | 480 | 1000 | ug/L | average flow data unavailable | 36.7836 | -108.1021
FW-012 | FW012_SW_102815 | Quality Control Sample-Lab Matrix Spike Duplicate | Water | Surface Water | 2015-10-28 | 15:45 | MST | FOLLOWUPGKM | Water Bottle | Thallium | Dissolved |  | ug/L | U | Not Detected | Final | Actual | Wet | USEPA | 200.8 | Metals in Waters by ICP/MS | TestAmerica Savannah | 2015-11-03 | 0.2 | 0.1 | 0.2 | ug/L | average flow data unavailable | 36.7836 | -108.1021
FW-012 | FW012_SW_102815 | Quality Control Sample-Lab Matrix Spike Duplicate | Water | Surface Water | 2015-10-28 | 15:45 | MST | FOLLOWUPGKM | Water Bottle | Thallium | Total |  | ug/L | U | Not Detected | Final | Actual | Wet | USEPA | 200.8 | Metals in Waters by ICP/MS | TestAmerica Savannah | 2015-11-03 | 0.2 | 0.1 | 0.2 | ug/L | average flow data unavailable | 36.7836 | -108.1021
FW-012 | FW012_SW_102815 | Quality Control Sample-Lab Matrix Spike Duplicate | Water | Surface Water | 2015-10-28 | 15:45 | MST | FOLLOWUPGKM | Water Bottle | Total Hardness | Total | 280 | mg/L |  |  | Final | Actual | Wet | APHA | 2340B | Hardness by Calculation | TestAmerica Savannah | 2015-11-05 | 3.3 | 3.3 | 3.3 | mg/L | average flow data unavailable | 36.7836 | -108.1021
FW-012 | FW012_SW_102815 | Quality Control Sample-Lab Matrix Spike Duplicate | Water | Surface Water | 2015-10-28 | 15:45 | MST | FOLLOWUPGKM | Water Bottle | Total Suspended Solids | Total | 63 | mg/L |  |  | Final | Actual | Wet | APHA | 2540-D | Total Suspended Solids in Water | TestAmerica Savannah | 2015-11-02 | 5 | 5 | 5 | mg/L | average flow data unavailable | 36.7836 | -108.1021
FW-012 | FW012_SW_102815 | Quality Control Sample-Lab Matrix Spike Duplicate | Water | Surface Water | 2015-10-28 | 15:45 | MST | FOLLOWUPGKM | Water Bottle | Vanadium | Dissolved |  | ug/L | U | Not Detected | Final | Actual | Wet | USEPA | 200.8 | Metals in Waters by ICP/MS | TestAmerica Savannah | 2015-11-03 | 1 | 0.3 | 1 | ug/L | average flow data unavailable | 36.7836 | -108.1021
FW-012 | FW012_SW_102815 | Quality Control Sample-Lab Matrix Spike Duplicate | Water | Surface Water | 2015-10-28 | 15:45 | MST | FOLLOWUPGKM | Water Bottle | Vanadium | Total | 0.57 | ug/L | J |  | Final | Actual | Wet | USEPA | 200.8 | Metals in Waters by ICP/MS | TestAmerica Savannah | 2015-11-03 | 1 | 0.3 | 1 | ug/L | average flow data unavailable | 36.7836 | -108.1021
FW-012 | FW012_SW_102815 | Quality Control Sample-Lab Matrix Spike Duplicate | Water | Surface Water | 2015-10-28 | 15:45 | MST | FOLLOWUPGKM | Water Bottle | Zinc | Dissolved | 2.8 | ug/L | J |  | Final | Actual | Wet | USEPA | 200.8 | Metals in Waters by ICP/MS | TestAmerica Savannah | 2015-11-03 | 20 | 2.8 | 20 | ug/L | average flow data unavailable | 36.7836 | -108.1021
FW-012 | FW012_SW_102815 | Quality Control Sample-Lab Matrix Spike Duplicate | Water | Surface Water | 2015-10-28 | 15:45 | MST | FOLLOWUPGKM | Water Bottle | Zinc | Total | 18 | ug/L | J |  | Final | Actual | Wet | USEPA | 200.8 | Metals in Waters by ICP/MS | TestAmerica Savannah | 2015-11-03 | 20 | 2.8 | 20 | ug/L | average flow data unavailable | 36.7836 | -108.1021
FW-012 | FW012_SW_111715 | Sample-Routine | Water | Surface Water | 2015-11-17 | 11:30 | MST | FOLLOWUPGKM | Water Bottle | Alkalinity, total | Total | 160 | mg/L |  |  | Final | Actual | Wet | APHA | 2320-B | Alkalinity by Gran Titration | TestAmerica Savannah | 2015-11-21 | 5 | 5 | 5 | mg/L |  | 36.7836 | -108.1021
FW-012 | FW012_SW_111715 | Sample-Routine | Water | Surface Water | 2015-11-17 | 11:30 | MST | FOLLOWUPGKM | Water Bottle | Aluminum | Dissolved |  | ug/L | U | Not Detected | Final | Actual | Wet | USEPA | 200.7 | Metals in Water by ICP-AES | TestAmerica Savannah | 2015-11-20 | 200 | 24 | 200 | ug/L |  | 36.7836 | -108.1021
FW-012 | FW012_SW_111715 | Sample-Routine | Water | Surface Water | 2015-11-17 | 11:30 | MST | FOLLOWUPGKM | Water Bottle | Aluminum | Total | 11000 | ug/L |  |  | Final | Actual | Wet | USEPA | 200.7 | Metals in Water by ICP-AES | TestAmerica Savannah | 2015-11-20 | 200 | 24 | 200 | ug/L | Total Aluminum results shouldn't be compared to New Mexico Water Quality Standards. Total Aluminum samples were not filtered per New Mexico Environment Department (NMED) Standard Operating Procedures (SOP). New Mexico Environment Department SOP follows a protocol for Total Aluminum where the stream turbidity is 30 NTUs or below, the Total Aluminum sample remains unfiltered. If stream turbidity is greater than 30 NTUs, the Total Aluminum sample is passed through a 10 μm filter. For additional for information see NMED SOP Chemical Sampling in Lotic Environments, available at https://www.env.nm.gov/swqb/SOP/ | 36.7836 | -108.1021
FW-012 | FW012_SW_111715 | Sample-Routine | Water | Surface Water | 2015-11-17 | 11:30 | MST | FOLLOWUPGKM | Water Bottle | Antimony | Dissolved |  | ug/L | U | Not Detected | Final | Actual | Wet | USEPA | 200.8 | Metals in Waters by ICP/MS | TestAmerica Savannah | 2015-11-21 | 1 | 0.4 | 1 | ug/L |  | 36.7836 | -108.1021
FW-012 | FW012_SW_111715 | Sample-Routine | Water | Surface Water | 2015-11-17 | 11:30 | MST | FOLLOWUPGKM | Water Bottle | Antimony | Total |  | ug/L | UJ | Not Detected | Final | Actual | Wet | USEPA | 200.8 | Metals in Waters by ICP/MS | TestAmerica Savannah | 2015-11-21 | 1 | 0.4 | 1 | ug/L |  | 36.7836 | -108.1021
FW-012 | FW012_SW_111715 | Sample-Routine | Water | Surface Water | 2015-11-17 | 11:30 | MST | FOLLOWUPGKM | Water Bottle | Arsenic | Dissolved |  | ug/L | U | Not Detected | Final | Actual | Wet | USEPA | 200.8 | Metals in Waters by ICP/MS | TestAmerica Savannah | 2015-11-21 | 1 | 0.37 | 1 | ug/L |  | 36.7836 | -108.1021
FW-012 | FW012_SW_111715 | Sample-Routine | Water | Surface Water | 2015-11-17 | 11:30 | MST | FOLLOWUPGKM | Water Bottle | Arsenic | Total | 1.7 | ug/L |  |  | Final | Actual | Wet | USEPA | 200.8 | Metals in Waters by ICP/MS | TestAmerica Savannah | 2015-11-21 | 1 | 0.37 | 1 | ug/L |  | 36.7836 | -108.1021
FW-012 | FW012_SW_111715 | Sample-Routine | Water | Surface Water | 2015-11-17 | 11:30 | MST | FOLLOWUPGKM | Water Bottle | Barium | Dissolved | 74 | ug/L |  |  | Final | Actual | Wet | USEPA | 200.8 | Metals in Waters by ICP/MS | TestAmerica Savannah | 2015-11-21 | 2 | 0.14 | 2 | ug/L |  | 36.7836 | -108.1021
FW-012 | FW012_SW_111715 | Sample-Routine | Water | Surface Water | 2015-11-17 | 11:30 | MST | FOLLOWUPGKM | Water Bottle | Barium | Total | 170 | ug/L |  |  | Final | Actual | Wet | USEPA | 200.8 | Metals in Waters by ICP/MS | TestAmerica Savannah | 2015-11-21 | 2 | 0.14 | 2 | ug/L |  | 36.7836 | -108.1021
FW-012 | FW012_SW_111715 | Sample-Routine | Water | Surface Water | 2015-11-17 | 11:30 | MST | FOLLOWUPGKM | Water Bottle | Beryllium | Dissolved |  | ug/L | U | Not Detected | Final | Actual | Wet | USEPA | 200.8 | Metals in Waters by ICP/MS | TestAmerica Savannah | 2015-11-21 | 0.4 | 0.15 | 0.4 | ug/L |  | 36.7836 | -108.1021
FW-012 | FW012_SW_111715 | Sample-Routine | Water | Surface Water | 2015-11-17 | 11:30 | MST | FOLLOWUPGKM | Water Bottle | Beryllium | Total | 0.6 | ug/L |  |  | Final | Actual | Wet | USEPA | 200.8 | Metals in Waters by ICP/MS | TestAmerica Savannah | 2015-11-21 | 0.4 | 0.15 | 0.4 | ug/L |  | 36.7836 | -108.1021
FW-012 | FW012_SW_111715 | Sample-Routine | Water | Surface Water | 2015-11-17 | 11:30 | MST | FOLLOWUPGKM | Water Bottle | Cadmium | Dissolved |  | ug/L | U | Not Detected | Final | Actual | Wet | USEPA | 200.8 | Metals in Waters by ICP/MS | TestAmerica Savannah | 2015-11-21 | 0.5 | 0.043 | 0.5 | ug/L |  | 36.7836 | -108.1021
FW-012 | FW012_SW_111715 | Sample-Routine | Water | Surface Water | 2015-11-17 | 11:30 | MST | FOLLOWUPGKM | Water Bottle | Cadmium | Total | 0.2 | ug/L | J |  | Final | Actual | Wet | USEPA | 200.8 | Metals in Waters by ICP/MS | TestAmerica Savannah | 2015-11-21 | 0.5 | 0.043 | 0.5 | ug/L |  | 36.7836 | -108.1021
FW-012 | FW012_SW_111715 | Sample-Routine | Water | Surface Water | 2015-11-17 | 11:30 | MST | FOLLOWUPGKM | Water Bottle | Calcium | Dissolved | 120000 | ug/L |  |  | Final | Actual | Wet | USEPA | 200.7 | Metals in Water by ICP-AES | TestAmerica Savannah | 2015-11-20 | 500 | 25 | 500 | ug/L |  | 36.7836 | -108.1021
FW-012 | FW012_SW_111715 | Sample-Routine | Water | Surface Water | 2015-11-17 | 11:30 | MST | FOLLOWUPGKM | Water Bottle | Calcium | Total | 120000 | ug/L |  |  | Final | Actual | Wet | USEPA | 200.7 | Metals in Water by ICP-AES | TestAmerica Savannah | 2015-11-20 | 500 | 25 | 500 | ug/L |  | 36.7836 | -108.1021
FW-012 | FW012_SW_111715 | Sample-Routine | Water | Surface Water | 2015-11-17 | 11:30 | MST | FOLLOWUPGKM | Water Bottle | Chromium | Dissolved |  | ug/L | U | Not Detected | Final | Actual | Wet | USEPA | 200.8 | Metals in Waters by ICP/MS | TestAmerica Savannah | 2015-11-21 | 2 | 1 | 2 | ug/L |  | 36.7836 | -108.1021
FW-012 | FW012_SW_111715 | Sample-Routine | Water | Surface Water | 2015-11-17 | 11:30 | MST | FOLLOWUPGKM | Water Bottle | Chromium | Total | 4.3 | ug/L |  |  | Final | Actual | Wet | USEPA | 200.8 | Metals in Waters by ICP/MS | TestAmerica Savannah | 2015-11-21 | 2 | 1 | 2 | ug/L |  | 36.7836 | -108.1021
FW-012 | FW012_SW_111715 | Sample-Routine | Water | Surface Water | 2015-11-17 | 11:30 | MST | FOLLOWUPGKM | Water Bottle | Cobalt | Dissolved | 0.47 | ug/L |  |  | Final | Actual | Wet | USEPA | 200.8 | Metals in Waters by ICP/MS | TestAmerica Savannah | 2015-11-21 | 0.4 | 0.12 | 0.4 | ug/L |  | 36.7836 | -108.1021
FW-012 | FW012_SW_111715 | Sample-Routine | Water | Surface Water | 2015-11-17 | 11:30 | MST | FOLLOWUPGKM | Water Bottle | Cobalt | Total | 4.4 | ug/L |  |  | Final | Actual | Wet | USEPA | 200.8 | Metals in Waters by ICP/MS | TestAmerica Savannah | 2015-11-21 | 0.4 | 0.12 | 0.4 | ug/L |  | 36.7836 | -108.1021
FW-012 | FW012_SW_111715 | Sample-Routine | Water | Surface Water | 2015-11-17 | 11:30 | MST | FOLLOWUPGKM | Water Bottle | Copper | Dissolved | 1.6 | ug/L |  |  | Final | Actual | Wet | USEPA | 200.8 | Metals in Waters by ICP/MS | TestAmerica Savannah | 2015-11-21 | 1 | 0.5 | 1 | ug/L |  | 36.7836 | -108.1021
FW-012 | FW012_SW_111715 | Sample-Routine | Water | Surface Water | 2015-11-17 | 11:30 | MST | FOLLOWUPGKM | Water Bottle | Copper | Total | 17 | ug/L |  |  | Final | Actual | Wet | USEPA | 200.8 | Metals in Waters by ICP/MS | TestAmerica Savannah | 2015-11-21 | 1 | 0.5 | 1 | ug/L |  | 36.7836 | -108.1021
FW-012 | FW012_SW_111715 | Sample-Routine | Water | Surface Water | 2015-11-17 | 11:30 | MST | FOLLOWUPGKM | Water Bottle | Iron | Dissolved |  | ug/L | U | Not Detected | Final | Actual | Wet | USEPA | 200.7 | Metals in Water by ICP-AES | TestAmerica Savannah | 2015-11-20 | 50 | 17 | 50 | ug/L |  | 36.7836 | -108.1021
FW-012 | FW012_SW_111715 | Sample-Routine | Water | Surface Water | 2015-11-17 | 11:30 | MST | FOLLOWUPGKM | Water Bottle | Iron | Total | 8200 | ug/L |  |  | Final | Actual | Wet | USEPA | 200.7 | Metals in Water by ICP-AES | TestAmerica Savannah | 2015-11-20 | 50 | 17 | 50 | ug/L |  | 36.7836 | -108.1021
FW-012 | FW012_SW_111715 | Sample-Routine | Water | Surface Water | 2015-11-17 | 11:30 | MST | FOLLOWUPGKM | Water Bottle | Lead | Dissolved |  | ug/L | U | Not Detected | Final | Actual | Wet | USEPA | 200.8 | Metals in Waters by ICP/MS | TestAmerica Savannah | 2015-11-21 | 0.3 | 0.06 | 0.3 | ug/L |  | 36.7836 | -108.1021
FW-012 | FW012_SW_111715 | Sample-Routine | Water | Surface Water | 2015-11-17 | 11:30 | MST | FOLLOWUPGKM | Water Bottle | Lead | Total | 11 | ug/L |  |  | Final | Actual | Wet | USEPA | 200.8 | Metals in Waters by ICP/MS | TestAmerica Savannah | 2015-11-21 | 0.3 | 0.06 | 0.3 | ug/L |  | 36.7836 | -108.1021
FW-012 | FW012_SW_111715 | Sample-Routine | Water | Surface Water | 2015-11-17 | 11:30 | MST | FOLLOWUPGKM | Water Bottle | Magnesium | Dissolved | 16000 | ug/L |  |  | Final | Actual | Wet | USEPA | 200.7 | Metals in Water by ICP-AES | TestAmerica Savannah | 2015-11-20 | 500 | 33 | 500 | ug/L |  | 36.7836 | -108.1021
FW-012 | FW012_SW_111715 | Sample-Routine | Water | Surface Water | 2015-11-17 | 11:30 | MST | FOLLOWUPGKM | Water Bottle | Magnesium | Total | 18000 | ug/L |  |  | Final | Actual | Wet | USEPA | 200.7 | Metals in Water by ICP-AES | TestAmerica Savannah | 2015-11-20 | 500 | 33 | 500 | ug/L |  | 36.7836 | -108.1021
FW-012 | FW012_SW_111715 | Sample-Routine | Water | Surface Water | 2015-11-17 | 11:30 | MST | FOLLOWUPGKM | Water Bottle | Manganese | Dissolved | 92 | ug/L |  |  | Final | Actual | Wet | USEPA | 200.8 | Metals in Waters by ICP/MS | TestAmerica Savannah | 2015-11-21 | 2.5 | 1.2 | 2.5 | ug/L |  | 36.7836 | -108.1021
FW-012 | FW012_SW_111715 | Sample-Routine | Water | Surface Water | 2015-11-17 | 11:30 | MST | FOLLOWUPGKM | Water Bottle | Manganese | Total | 340 | ug/L |  |  | Final | Actual | Wet | USEPA | 200.8 | Metals in Waters by ICP/MS | TestAmerica Savannah | 2015-11-21 | 2.5 | 1.2 | 2.5 | ug/L |  | 36.7836 | -108.1021
FW-012 | FW012_SW_111715 | Sample-Routine | Water | Surface Water | 2015-11-17 | 11:30 | MST | FOLLOWUPGKM | Water Bottle | Mercury | Dissolved |  | ug/L | U | Not Detected | Final | Actual | Wet | USEPA | 245.1 | Mercury in Water by CVAA | TestAmerica Savannah | 2015-11-19 | 0.2 | 0.08 | 0.2 | ug/L |  | 36.7836 | -108.1021
FW-012 | FW012_SW_111715 | Sample-Routine | Water | Surface Water | 2015-11-17 | 11:30 | MST | FOLLOWUPGKM | Water Bottle | Mercury | Total |  | ug/L | U | Not Detected | Final | Actual | Wet | USEPA | 245.1 | Mercury in Water by CVAA | TestAmerica Savannah | 2015-11-19 | 0.2 | 0.08 | 0.2 | ug/L |  | 36.7836 | -108.1021
FW-012 | FW012_SW_111715 | Sample-Routine | Water | Surface Water | 2015-11-17 | 11:30 | MST | FOLLOWUPGKM | Water Bottle | Molybdenum | Dissolved | 1.6 | ug/L |  |  | Final | Actual | Wet | USEPA | 200.8 | Metals in Waters by ICP/MS | TestAmerica Savannah | 2015-11-21 | 1 | 0.45 | 1 | ug/L |  | 36.7836 | -108.1021
FW-012 | FW012_SW_111715 | Sample-Routine | Water | Surface Water | 2015-11-17 | 11:30 | MST | FOLLOWUPGKM | Water Bottle | Molybdenum | Total | 1.4 | ug/L |  |  | Final | Actual | Wet | USEPA | 200.8 | Metals in Waters by ICP/MS | TestAmerica Savannah | 2015-11-21 | 1 | 0.45 | 1 | ug/L |  | 36.7836 | -108.1021
FW-012 | FW012_SW_111715 | Sample-Routine | Water | Surface Water | 2015-11-17 | 11:30 | MST | FOLLOWUPGKM | Water Bottle | Nickel | Dissolved | 1.6 | ug/L |  |  | Final | Actual | Wet | USEPA | 200.8 | Metals in Waters by ICP/MS | TestAmerica Savannah | 2015-11-21 | 1 | 0.4 | 1 | ug/L |  | 36.7836 | -108.1021
FW-012 | FW012_SW_111715 | Sample-Routine | Water | Surface Water | 2015-11-17 | 11:30 | MST | FOLLOWUPGKM | Water Bottle | Nickel | Total | 5.7 | ug/L |  |  | Final | Actual | Wet | USEPA | 200.8 | Metals in Waters by ICP/MS | TestAmerica Savannah | 2015-11-21 | 1 | 0.4 | 1 | ug/L |  | 36.7836 | -108.1021
FW-012 | FW012_SW_111715 | Sample-Routine | Water | Surface Water | 2015-11-17 | 11:30 | MST | FOLLOWUPGKM | Water Bottle | Organic carbon | Total | 2.1 | mg/L |  |  | Final | Actual | Wet | APHA | 5310-B | Total Organic Carbon by Combustion-Infrared Method | TestAmerica Savannah | 2015-12-10 | 1 | 0.16 | 1 | mg/L |  | 36.7836 | -108.1021
FW-012 | FW012_SW_111715 | Sample-Routine | Water | Surface Water | 2015-11-17 | 11:30 | MST | FOLLOWUPGKM | Water Bottle | Organic carbon | Total | 3.6 | mg/L |  |  | Final | Actual | Wet | APHA | 5310-B | Total Organic Carbon by Combustion-Infrared Method | TestAmerica Savannah | 2015-12-10 | 1 | 0.16 | 1 | mg/L |  | 36.7836 | -108.1021
FW-012 | FW012_SW_111715 | Sample-Routine | Water | Surface Water | 2015-11-17 | 11:30 | MST | FOLLOWUPGKM | Water Bottle | Potassium | Dissolved | 3400 | ug/L |  |  | Final | Actual | Wet | USEPA | 200.7 | Metals in Water by ICP-AES | TestAmerica Savannah | 2015-11-20 | 1000 | 17 | 1000 | ug/L |  | 36.7836 | -108.1021
FW-012 | FW012_SW_111715 | Sample-Routine | Water | Surface Water | 2015-11-17 | 11:30 | MST | FOLLOWUPGKM | Water Bottle | Potassium | Total | 5600 | ug/L |  |  | Final | Actual | Wet | USEPA | 200.7 | Metals in Water by ICP-AES | TestAmerica Savannah | 2015-11-20 | 1000 | 17 | 1000 | ug/L |  | 36.7836 | -108.1021
FW-012 | FW012_SW_111715 | Sample-Routine | Water | Surface Water | 2015-11-17 | 11:30 | MST | FOLLOWUPGKM | Water Bottle | Selenium | Dissolved | 0.7 | ug/L | J |  | Final | Actual | Wet | USEPA | 200.8 | Metals in Waters by ICP/MS | TestAmerica Savannah | 2015-11-21 | 2 | 0.58 | 2 | ug/L |  | 36.7836 | -108.1021
FW-012 | FW012_SW_111715 | Sample-Routine | Water | Surface Water | 2015-11-17 | 11:30 | MST | FOLLOWUPGKM | Water Bottle | Selenium | Total | 0.71 | ug/L | J |  | Final | Actual | Wet | USEPA | 200.8 | Metals in Waters by ICP/MS | TestAmerica Savannah | 2015-11-21 | 2 | 0.58 | 2 | ug/L |  | 36.7836 | -108.1021
FW-012 | FW012_SW_111715 | Sample-Routine | Water | Surface Water | 2015-11-17 | 11:30 | MST | FOLLOWUPGKM | Water Bottle | Silver | Dissolved |  | ug/L | U | Not Detected | Final | Actual | Wet | USEPA | 200.8 | Metals in Waters by ICP/MS | TestAmerica Savannah | 2015-11-21 | 1 | 0.1 | 1 | ug/L |  | 36.7836 | -108.1021
FW-012 | FW012_SW_111715 | Sample-Routine | Water | Surface Water | 2015-11-17 | 11:30 | MST | FOLLOWUPGKM | Water Bottle | Silver | Total | 0.15 | ug/L | J |  | Final | Actual | Wet | USEPA | 200.8 | Metals in Waters by ICP/MS | TestAmerica Savannah | 2015-11-21 | 1 | 0.1 | 1 | ug/L |  | 36.7836 | -108.1021
FW-012 | FW012_SW_111715 | Sample-Routine | Water | Surface Water | 2015-11-17 | 11:30 | MST | FOLLOWUPGKM | Water Bottle | Sodium | Dissolved | 56000 | ug/L |  |  | Final | Actual | Wet | USEPA | 200.7 | Metals in Water by ICP-AES | TestAmerica Savannah | 2015-11-20 | 1000 | 480 | 1000 | ug/L |  | 36.7836 | -108.1021
FW-012 | FW012_SW_111715 | Sample-Routine | Water | Surface Water | 2015-11-17 | 11:30 | MST | FOLLOWUPGKM | Water Bottle | Sodium | Total | 56000 | ug/L |  |  | Final | Actual | Wet | USEPA | 200.7 | Metals in Water by ICP-AES | TestAmerica Savannah | 2015-11-20 | 1000 | 480 | 1000 | ug/L |  | 36.7836 | -108.1021
FW-012 | FW012_SW_111715 | Sample-Routine | Water | Surface Water | 2015-11-17 | 11:30 | MST | FOLLOWUPGKM | Water Bottle | Thallium | Dissolved |  | ug/L | U | Not Detected | Final | Actual | Wet | USEPA | 200.8 | Metals in Waters by ICP/MS | TestAmerica Savannah | 2015-11-21 | 0.2 | 0.1 | 0.2 | ug/L |  | 36.7836 | -108.1021
FW-012 | FW012_SW_111715 | Sample-Routine | Water | Surface Water | 2015-11-17 | 11:30 | MST | FOLLOWUPGKM | Water Bottle | Thallium | Total | 0.11 | ug/L | J |  | Final | Actual | Wet | USEPA | 200.8 | Metals in Waters by ICP/MS | TestAmerica Savannah | 2015-11-21 | 0.2 | 0.1 | 0.2 | ug/L |  | 36.7836 | -108.1021
FW-012 | FW012_SW_111715 | Sample-Routine | Water | Surface Water | 2015-11-17 | 11:30 | MST | FOLLOWUPGKM | Water Bottle | Total Hardness | Total | 380 | mg/L |  |  | Final | Actual | Wet | APHA | 2340B | Hardness by Calculation | TestAmerica Savannah | 2015-11-24 | 3.3 | 3.3 | 3.3 | mg/L |  | 36.7836 | -108.1021
FW-012 | FW012_SW_111715 | Sample-Routine | Water | Surface Water | 2015-11-17 | 11:30 | MST | FOLLOWUPGKM | Water Bottle | Total Suspended Solids | Total | 550 | mg/L |  |  | Final | Actual | Wet | APHA | 2540-D | Total Suspended Solids in Water | TestAmerica Savannah | 2015-11-20 | 20 | 20 | 20 | mg/L |  | 36.7836 | -108.1021
FW-012 | FW012_SW_111715 | Sample-Routine | Water | Surface Water | 2015-11-17 | 11:30 | MST | FOLLOWUPGKM | Water Bottle | Vanadium | Dissolved | 0.31 | ug/L | J |  | Final | Actual | Wet | USEPA | 200.8 | Metals in Waters by ICP/MS | TestAmerica Savannah | 2015-11-21 | 1 | 0.3 | 1 | ug/L |  | 36.7836 | -108.1021
FW-012 | FW012_SW_111715 | Sample-Routine | Water | Surface Water | 2015-11-17 | 11:30 | MST | FOLLOWUPGKM | Water Bottle | Vanadium | Total | 15 | ug/L |  |  | Final | Actual | Wet | USEPA | 200.8 | Metals in Waters by ICP/MS | TestAmerica Savannah | 2015-11-21 | 1 | 0.3 | 1 | ug/L |  | 36.7836 | -108.1021
FW-012 | FW012_SW_111715 | Sample-Routine | Water | Surface Water | 2015-11-17 | 11:30 | MST | FOLLOWUPGKM | Water Bottle | Zinc | Dissolved | 4.7 | ug/L | J |  | Final | Actual | Wet | USEPA | 200.8 | Metals in Waters by ICP/MS | TestAmerica Savannah | 2015-11-21 | 20 | 2.8 | 20 | ug/L |  | 36.7836 | -108.1021
FW-012 | FW012_SW_111715 | Sample-Routine | Water | Surface Water | 2015-11-17 | 11:30 | MST | FOLLOWUPGKM | Water Bottle | Zinc | Total | 75 | ug/L |  |  | Final | Actual | Wet | USEPA | 200.8 | Metals in Waters by ICP/MS | TestAmerica Savannah | 2015-11-21 | 20 | 2.8 | 20 | ug/L |  | 36.7836 | -108.1021
FW-012 | FW012_SW_111715D | Quality Control Field Replicate Msr/Obs | Water | Surface Water | 2015-11-17 | 11:40 | MST | FOLLOWUPGKM | Water Bottle | Alkalinity, total | Total | 160 | mg/L |  |  | Final | Actual | Wet | APHA | 2320-B | Alkalinity by Gran Titration | TestAmerica Savannah | 2015-11-21 | 5 | 5 | 5 | mg/L |  | 36.7836 | -108.1021
FW-012 | FW012_SW_111715D | Quality Control Field Replicate Msr/Obs | Water | Surface Water | 2015-11-17 | 11:40 | MST | FOLLOWUPGKM | Water Bottle | Aluminum | Dissolved |  | ug/L | U | Not Detected | Final | Actual | Wet | USEPA | 200.7 | Metals in Water by ICP-AES | TestAmerica Savannah | 2015-11-20 | 200 | 24 | 200 | ug/L |  | 36.7836 | -108.1021
FW-012 | FW012_SW_111715D | Quality Control Field Replicate Msr/Obs | Water | Surface Water | 2015-11-17 | 11:40 | MST | FOLLOWUPGKM | Water Bottle | Aluminum | Total | 11000 | ug/L |  |  | Final | Actual | Wet | USEPA | 200.7 | Metals in Water by ICP-AES | TestAmerica Savannah | 2015-11-20 | 200 | 24 | 200 | ug/L | Total Aluminum results shouldn't be compared to New Mexico Water Quality Standards. Total Aluminum samples were not filtered per New Mexico Environment Department (NMED) Standard Operating Procedures (SOP). New Mexico Environment Department SOP follows a protocol for Total Aluminum where the stream turbidity is 30 NTUs or below, the Total Aluminum sample remains unfiltered. If stream turbidity is greater than 30 NTUs, the Total Aluminum sample is passed through a 10 μm filter. For additional for information see NMED SOP Chemical Sampling in Lotic Environments, available at https://www.env.nm.gov/swqb/SOP/ | 36.7836 | -108.1021
FW-012 | FW012_SW_111715D | Quality Control Field Replicate Msr/Obs | Water | Surface Water | 2015-11-17 | 11:40 | MST | FOLLOWUPGKM | Water Bottle | Antimony | Dissolved |  | ug/L | U | Not Detected | Final | Actual | Wet | USEPA | 200.8 | Metals in Waters by ICP/MS | TestAmerica Savannah | 2015-11-21 | 1 | 0.4 | 1 | ug/L |  | 36.7836 | -108.1021
FW-012 | FW012_SW_111715D | Quality Control Field Replicate Msr/Obs | Water | Surface Water | 2015-11-17 | 11:40 | MST | FOLLOWUPGKM | Water Bottle | Antimony | Total |  | ug/L | UJ | Not Detected | Final | Actual | Wet | USEPA | 200.8 | Metals in Waters by ICP/MS | TestAmerica Savannah | 2015-11-21 | 1 | 0.4 | 1 | ug/L |  | 36.7836 | -108.1021
FW-012 | FW012_SW_111715D | Quality Control Field Replicate Msr/Obs | Water | Surface Water | 2015-11-17 | 11:40 | MST | FOLLOWUPGKM | Water Bottle | Arsenic | Dissolved |  | ug/L | U | Not Detected | Final | Actual | Wet | USEPA | 200.8 | Metals in Waters by ICP/MS | TestAmerica Savannah | 2015-11-21 | 1 | 0.37 | 1 | ug/L |  | 36.7836 | -108.1021
FW-012 | FW012_SW_111715D | Quality Control Field Replicate Msr/Obs | Water | Surface Water | 2015-11-17 | 11:40 | MST | FOLLOWUPGKM | Water Bottle | Arsenic | Total | 1.7 | ug/L |  |  | Final | Actual | Wet | USEPA | 200.8 | Metals in Waters by ICP/MS | TestAmerica Savannah | 2015-11-21 | 1 | 0.37 | 1 | ug/L |  | 36.7836 | -108.1021
FW-012 | FW012_SW_111715D | Quality Control Field Replicate Msr/Obs | Water | Surface Water | 2015-11-17 | 11:40 | MST | FOLLOWUPGKM | Water Bottle | Barium | Dissolved | 72 | ug/L |  |  | Final | Actual | Wet | USEPA | 200.8 | Metals in Waters by ICP/MS | TestAmerica Savannah | 2015-11-21 | 2 | 0.14 | 2 | ug/L |  | 36.7836 | -108.1021
FW-012 | FW012_SW_111715D | Quality Control Field Replicate Msr/Obs | Water | Surface Water | 2015-11-17 | 11:40 | MST | FOLLOWUPGKM | Water Bottle | Barium | Total | 170 | ug/L |  |  | Final | Actual | Wet | USEPA | 200.8 | Metals in Waters by ICP/MS | TestAmerica Savannah | 2015-11-21 | 2 | 0.14 | 2 | ug/L |  | 36.7836 | -108.1021
FW-012 | FW012_SW_111715D | Quality Control Field Replicate Msr/Obs | Water | Surface Water | 2015-11-17 | 11:40 | MST | FOLLOWUPGKM | Water Bottle | Beryllium | Dissolved |  | ug/L | U | Not Detected | Final | Actual | Wet | USEPA | 200.8 | Metals in Waters by ICP/MS | TestAmerica Savannah | 2015-11-21 | 0.4 | 0.15 | 0.4 | ug/L |  | 36.7836 | -108.1021
FW-012 | FW012_SW_111715D | Quality Control Field Replicate Msr/Obs | Water | Surface Water | 2015-11-17 | 11:40 | MST | FOLLOWUPGKM | Water Bottle | Beryllium | Total | 0.64 | ug/L |  |  | Final | Actual | Wet | USEPA | 200.8 | Metals in Waters by ICP/MS | TestAmerica Savannah | 2015-11-21 | 0.4 | 0.15 | 0.4 | ug/L |  | 36.7836 | -108.1021
FW-012 | FW012_SW_111715D | Quality Control Field Replicate Msr/Obs | Water | Surface Water | 2015-11-17 | 11:40 | MST | FOLLOWUPGKM | Water Bottle | Cadmium | Dissolved |  | ug/L | U | Not Detected | Final | Actual | Wet | USEPA | 200.8 | Metals in Waters by ICP/MS | TestAmerica Savannah | 2015-11-21 | 0.5 | 0.043 | 0.5 | ug/L |  | 36.7836 | -108.1021
FW-012 | FW012_SW_111715D | Quality Control Field Replicate Msr/Obs | Water | Surface Water | 2015-11-17 | 11:40 | MST | FOLLOWUPGKM | Water Bottle | Cadmium | Total | 0.2 | ug/L | J |  | Final | Actual | Wet | USEPA | 200.8 | Metals in Waters by ICP/MS | TestAmerica Savannah | 2015-11-21 | 0.5 | 0.043 | 0.5 | ug/L |  | 36.7836 | -108.1021
FW-012 | FW012_SW_111715D | Quality Control Field Replicate Msr/Obs | Water | Surface Water | 2015-11-17 | 11:40 | MST | FOLLOWUPGKM | Water Bottle | Calcium | Dissolved | 110000 | ug/L |  |  | Final | Actual | Wet | USEPA | 200.7 | Metals in Water by ICP-AES | TestAmerica Savannah | 2015-11-20 | 500 | 25 | 500 | ug/L |  | 36.7836 | -108.1021
FW-012 | FW012_SW_111715D | Quality Control Field Replicate Msr/Obs | Water | Surface Water | 2015-11-17 | 11:40 | MST | FOLLOWUPGKM | Water Bottle | Calcium | Total | 120000 | ug/L |  |  | Final | Actual | Wet | USEPA | 200.7 | Metals in Water by ICP-AES | TestAmerica Savannah | 2015-11-20 | 500 | 25 | 500 | ug/L |  | 36.7836 | -108.1021
FW-012 | FW012_SW_111715D | Quality Control Field Replicate Msr/Obs | Water | Surface Water | 2015-11-17 | 11:40 | MST | FOLLOWUPGKM | Water Bottle | Chromium | Dissolved |  | ug/L | U | Not Detected | Final | Actual | Wet | USEPA | 200.8 | Metals in Waters by ICP/MS | TestAmerica Savannah | 2015-11-21 | 2 | 1 | 2 | ug/L |  | 36.7836 | -108.1021
FW-012 | FW012_SW_111715D | Quality Control Field Replicate Msr/Obs | Water | Surface Water | 2015-11-17 | 11:40 | MST | FOLLOWUPGKM | Water Bottle | Chromium | Total | 4.3 | ug/L |  |  | Final | Actual | Wet | USEPA | 200.8 | Metals in Waters by ICP/MS | TestAmerica Savannah | 2015-11-21 | 2 | 1 | 2 | ug/L |  | 36.7836 | -108.1021
FW-012 | FW012_SW_111715D | Quality Control Field Replicate Msr/Obs | Water | Surface Water | 2015-11-17 | 11:40 | MST | FOLLOWUPGKM | Water Bottle | Cobalt | Dissolved | 0.37 | ug/L | J |  | Final | Actual | Wet | USEPA | 200.8 | Metals in Waters by ICP/MS | TestAmerica Savannah | 2015-11-21 | 0.4 | 0.12 | 0.4 | ug/L |  | 36.7836 | -108.1021
FW-012 | FW012_SW_111715D | Quality Control Field Replicate Msr/Obs | Water | Surface Water | 2015-11-17 | 11:40 | MST | FOLLOWUPGKM | Water Bottle | Cobalt | Total | 4.2 | ug/L |  |  | Final | Actual | Wet | USEPA | 200.8 | Metals in Waters by ICP/MS | TestAmerica Savannah | 2015-11-21 | 0.4 | 0.12 | 0.4 | ug/L |  | 36.7836 | -108.1021
FW-012 | FW012_SW_111715D | Quality Control Field Replicate Msr/Obs | Water | Surface Water | 2015-11-17 | 11:40 | MST | FOLLOWUPGKM | Water Bottle | Copper | Dissolved | 1.6 | ug/L |  |  | Final | Actual | Wet | USEPA | 200.8 | Metals in Waters by ICP/MS | TestAmerica Savannah | 2015-11-21 | 1 | 0.5 | 1 | ug/L |  | 36.7836 | -108.1021
FW-012 | FW012_SW_111715D | Quality Control Field Replicate Msr/Obs | Water | Surface Water | 2015-11-17 | 11:40 | MST | FOLLOWUPGKM | Water Bottle | Copper | Total | 17 | ug/L |  |  | Final | Actual | Wet | USEPA | 200.8 | Metals in Waters by ICP/MS | TestAmerica Savannah | 2015-11-21 | 1 | 0.5 | 1 | ug/L |  | 36.7836 | -108.1021
FW-012 | FW012_SW_111715D | Quality Control Field Replicate Msr/Obs | Water | Surface Water | 2015-11-17 | 11:40 | MST | FOLLOWUPGKM | Water Bottle | Iron | Dissolved |  | ug/L | U | Not Detected | Final | Actual | Wet | USEPA | 200.7 | Metals in Water by ICP-AES | TestAmerica Savannah | 2015-11-20 | 50 | 17 | 50 | ug/L |  | 36.7836 | -108.1021
FW-012 | FW012_SW_111715D | Quality Control Field Replicate Msr/Obs | Water | Surface Water | 2015-11-17 | 11:40 | MST | FOLLOWUPGKM | Water Bottle | Iron | Total | 8300 | ug/L |  |  | Final | Actual | Wet | USEPA | 200.7 | Metals in Water by ICP-AES | TestAmerica Savannah | 2015-11-20 | 50 | 17 | 50 | ug/L |  | 36.7836 | -108.1021
FW-012 | FW012_SW_111715D | Quality Control Field Replicate Msr/Obs | Water | Surface Water | 2015-11-17 | 11:40 | MST | FOLLOWUPGKM | Water Bottle | Lead | Dissolved |  | ug/L | U | Not Detected | Final | Actual | Wet | USEPA | 200.8 | Metals in Waters by ICP/MS | TestAmerica Savannah | 2015-11-21 | 0.3 | 0.06 | 0.3 | ug/L |  | 36.7836 | -108.1021
FW-012 | FW012_SW_111715D | Quality Control Field Replicate Msr/Obs | Water | Surface Water | 2015-11-17 | 11:40 | MST | FOLLOWUPGKM | Water Bottle | Lead | Total | 10 | ug/L |  |  | Final | Actual | Wet | USEPA | 200.8 | Metals in Waters by ICP/MS | TestAmerica Savannah | 2015-11-21 | 0.3 | 0.06 | 0.3 | ug/L |  | 36.7836 | -108.1021
FW-012 | FW012_SW_111715D | Quality Control Field Replicate Msr/Obs | Water | Surface Water | 2015-11-17 | 11:40 | MST | FOLLOWUPGKM | Water Bottle | Magnesium | Dissolved | 16000 | ug/L |  |  | Final | Actual | Wet | USEPA | 200.7 | Metals in Water by ICP-AES | TestAmerica Savannah | 2015-11-20 | 500 | 33 | 500 | ug/L |  | 36.7836 | -108.1021
FW-012 | FW012_SW_111715D | Quality Control Field Replicate Msr/Obs | Water | Surface Water | 2015-11-17 | 11:40 | MST | FOLLOWUPGKM | Water Bottle | Magnesium | Total | 18000 | ug/L |  |  | Final | Actual | Wet | USEPA | 200.7 | Metals in Water by ICP-AES | TestAmerica Savannah | 2015-11-20 | 500 | 33 | 500 | ug/L |  | 36.7836 | -108.1021
FW-012 | FW012_SW_111715D | Quality Control Field Replicate Msr/Obs | Water | Surface Water | 2015-11-17 | 11:40 | MST | FOLLOWUPGKM | Water Bottle | Manganese | Dissolved | 90 | ug/L |  |  | Final | Actual | Wet | USEPA | 200.8 | Metals in Waters by ICP/MS | TestAmerica Savannah | 2015-11-21 | 2.5 | 1.2 | 2.5 | ug/L |  | 36.7836 | -108.1021
FW-012 | FW012_SW_111715D | Quality Control Field Replicate Msr/Obs | Water | Surface Water | 2015-11-17 | 11:40 | MST | FOLLOWUPGKM | Water Bottle | Manganese | Total | 330 | ug/L |  |  | Final | Actual | Wet | USEPA | 200.8 | Metals in Waters by ICP/MS | TestAmerica Savannah | 2015-11-21 | 2.5 | 1.2 | 2.5 | ug/L |  | 36.7836 | -108.1021
FW-012 | FW012_SW_111715D | Quality Control Field Replicate Msr/Obs | Water | Surface Water | 2015-11-17 | 11:40 | MST | FOLLOWUPGKM | Water Bottle | Mercury | Dissolved |  | ug/L | U | Not Detected | Final | Actual | Wet | USEPA | 245.1 | Mercury in Water by CVAA | TestAmerica Savannah | 2015-11-19 | 0.2 | 0.08 | 0.2 | ug/L |  | 36.7836 | -108.1021
FW-012 | FW012_SW_111715D | Quality Control Field Replicate Msr/Obs | Water | Surface Water | 2015-11-17 | 11:40 | MST | FOLLOWUPGKM | Water Bottle | Mercury | Total |  | ug/L | U | Not Detected | Final | Actual | Wet | USEPA | 245.1 | Mercury in Water by CVAA | TestAmerica Savannah | 2015-11-19 | 0.2 | 0.08 | 0.2 | ug/L |  | 36.7836 | -108.1021
FW-012 | FW012_SW_111715D | Quality Control Field Replicate Msr/Obs | Water | Surface Water | 2015-11-17 | 11:40 | MST | FOLLOWUPGKM | Water Bottle | Molybdenum | Dissolved | 1.4 | ug/L |  |  | Final | Actual | Wet | USEPA | 200.8 | Metals in Waters by ICP/MS | TestAmerica Savannah | 2015-11-21 | 1 | 0.45 | 1 | ug/L |  | 36.7836 | -108.1021
FW-012 | FW012_SW_111715D | Quality Control Field Replicate Msr/Obs | Water | Surface Water | 2015-11-17 | 11:40 | MST | FOLLOWUPGKM | Water Bottle | Molybdenum | Total | 1.4 | ug/L |  |  | Final | Actual | Wet | USEPA | 200.8 | Metals in Waters by ICP/MS | TestAmerica Savannah | 2015-11-21 | 1 | 0.45 | 1 | ug/L |  | 36.7836 | -108.1021
FW-012 | FW012_SW_111715D | Quality Control Field Replicate Msr/Obs | Water | Surface Water | 2015-11-17 | 11:40 | MST | FOLLOWUPGKM | Water Bottle | Nickel | Dissolved | 1.5 | ug/L |  |  | Final | Actual | Wet | USEPA | 200.8 | Metals in Waters by ICP/MS | TestAmerica Savannah | 2015-11-21 | 1 | 0.4 | 1 | ug/L |  | 36.7836 | -108.1021
FW-012 | FW012_SW_111715D | Quality Control Field Replicate Msr/Obs | Water | Surface Water | 2015-11-17 | 11:40 | MST | FOLLOWUPGKM | Water Bottle | Nickel | Total | 5.5 | ug/L |  |  | Final | Actual | Wet | USEPA | 200.8 | Metals in Waters by ICP/MS | TestAmerica Savannah | 2015-11-21 | 1 | 0.4 | 1 | ug/L |  | 36.7836 | -108.1021
FW-012 | FW012_SW_111715D | Quality Control Field Replicate Msr/Obs | Water | Surface Water | 2015-11-17 | 11:40 | MST | FOLLOWUPGKM | Water Bottle | Organic carbon | Total | 2.1 | mg/L |  |  | Final | Actual | Wet | APHA | 5310-B | Total Organic Carbon by Combustion-Infrared Method | TestAmerica Savannah | 2015-12-10 | 1 | 0.16 | 1 | mg/L |  | 36.7836 | -108.1021
FW-012 | FW012_SW_111715D | Quality Control Field Replicate Msr/Obs | Water | Surface Water | 2015-11-17 | 11:40 | MST | FOLLOWUPGKM | Water Bottle | Organic carbon | Total | 3.1 | mg/L |  |  | Final | Actual | Wet | APHA | 5310-B | Total Organic Carbon by Combustion-Infrared Method | TestAmerica Savannah | 2015-12-10 | 1 | 0.16 | 1 | mg/L |  | 36.7836 | -108.1021
FW-012 | FW012_SW_111715D | Quality Control Field Replicate Msr/Obs | Water | Surface Water | 2015-11-17 | 11:40 | MST | FOLLOWUPGKM | Water Bottle | Potassium | Dissolved | 3400 | ug/L |  |  | Final | Actual | Wet | USEPA | 200.7 | Metals in Water by ICP-AES | TestAmerica Savannah | 2015-11-20 | 1000 | 17 | 1000 | ug/L |  | 36.7836 | -108.1021
FW-012 | FW012_SW_111715D | Quality Control Field Replicate Msr/Obs | Water | Surface Water | 2015-11-17 | 11:40 | MST | FOLLOWUPGKM | Water Bottle | Potassium | Total | 5700 | ug/L |  |  | Final | Actual | Wet | USEPA | 200.7 | Metals in Water by ICP-AES | TestAmerica Savannah | 2015-11-20 | 1000 | 17 | 1000 | ug/L |  | 36.7836 | -108.1021
FW-012 | FW012_SW_111715D | Quality Control Field Replicate Msr/Obs | Water | Surface Water | 2015-11-17 | 11:40 | MST | FOLLOWUPGKM | Water Bottle | Selenium | Dissolved | 0.89 | ug/L | J |  | Final | Actual | Wet | USEPA | 200.8 | Metals in Waters by ICP/MS | TestAmerica Savannah | 2015-11-21 | 2 | 0.58 | 2 | ug/L |  | 36.7836 | -108.1021
FW-012 | FW012_SW_111715D | Quality Control Field Replicate Msr/Obs | Water | Surface Water | 2015-11-17 | 11:40 | MST | FOLLOWUPGKM | Water Bottle | Selenium | Total | 0.91 | ug/L | J |  | Final | Actual | Wet | USEPA | 200.8 | Metals in Waters by ICP/MS | TestAmerica Savannah | 2015-11-21 | 2 | 0.58 | 2 | ug/L |  | 36.7836 | -108.1021
FW-012 | FW012_SW_111715D | Quality Control Field Replicate Msr/Obs | Water | Surface Water | 2015-11-17 | 11:40 | MST | FOLLOWUPGKM | Water Bottle | Silver | Dissolved |  | ug/L | U | Not Detected | Final | Actual | Wet | USEPA | 200.8 | Metals in Waters by ICP/MS | TestAmerica Savannah | 2015-11-21 | 1 | 0.1 | 1 | ug/L |  | 36.7836 | -108.1021
FW-012 | FW012_SW_111715D | Quality Control Field Replicate Msr/Obs | Water | Surface Water | 2015-11-17 | 11:40 | MST | FOLLOWUPGKM | Water Bottle | Silver | Total | 0.13 | ug/L | J |  | Final | Actual | Wet | USEPA | 200.8 | Metals in Waters by ICP/MS | TestAmerica Savannah | 2015-11-21 | 1 | 0.1 | 1 | ug/L |  | 36.7836 | -108.1021
FW-012 | FW012_SW_111715D | Quality Control Field Replicate Msr/Obs | Water | Surface Water | 2015-11-17 | 11:40 | MST | FOLLOWUPGKM | Water Bottle | Sodium | Dissolved | 55000 | ug/L |  |  | Final | Actual | Wet | USEPA | 200.7 | Metals in Water by ICP-AES | TestAmerica Savannah | 2015-11-20 | 1000 | 480 | 1000 | ug/L |  | 36.7836 | -108.1021
FW-012 | FW012_SW_111715D | Quality Control Field Replicate Msr/Obs | Water | Surface Water | 2015-11-17 | 11:40 | MST | FOLLOWUPGKM | Water Bottle | Sodium | Total | 56000 | ug/L |  |  | Final | Actual | Wet | USEPA | 200.7 | Metals in Water by ICP-AES | TestAmerica Savannah | 2015-11-20 | 1000 | 480 | 1000 | ug/L |  | 36.7836 | -108.1021
FW-012 | FW012_SW_111715D | Quality Control Field Replicate Msr/Obs | Water | Surface Water | 2015-11-17 | 11:40 | MST | FOLLOWUPGKM | Water Bottle | Thallium | Dissolved |  | ug/L | U | Not Detected | Final | Actual | Wet | USEPA | 200.8 | Metals in Waters by ICP/MS | TestAmerica Savannah | 2015-11-21 | 0.2 | 0.1 | 0.2 | ug/L |  | 36.7836 | -108.1021
FW-012 | FW012_SW_111715D | Quality Control Field Replicate Msr/Obs | Water | Surface Water | 2015-11-17 | 11:40 | MST | FOLLOWUPGKM | Water Bottle | Thallium | Total | 0.13 | ug/L | J |  | Final | Actual | Wet | USEPA | 200.8 | Metals in Waters by ICP/MS | TestAmerica Savannah | 2015-11-21 | 0.2 | 0.1 | 0.2 | ug/L |  | 36.7836 | -108.1021
FW-012 | FW012_SW_111715D | Quality Control Field Replicate Msr/Obs | Water | Surface Water | 2015-11-17 | 11:40 | MST | FOLLOWUPGKM | Water Bottle | Total Hardness | Total | 370 | mg/L |  |  | Final | Actual | Wet | APHA | 2340B | Hardness by Calculation | TestAmerica Savannah | 2015-11-24 | 3.3 | 3.3 | 3.3 | mg/L |  | 36.7836 | -108.1021
FW-012 | FW012_SW_111715D | Quality Control Field Replicate Msr/Obs | Water | Surface Water | 2015-11-17 | 11:40 | MST | FOLLOWUPGKM | Water Bottle | Total Suspended Solids | Total | 560 | mg/L |  |  | Final | Actual | Wet | APHA | 2540-D | Total Suspended Solids in Water | TestAmerica Savannah | 2015-11-20 | 20 | 20 | 20 | mg/L |  | 36.7836 | -108.1021
FW-012 | FW012_SW_111715D | Quality Control Field Replicate Msr/Obs | Water | Surface Water | 2015-11-17 | 11:40 | MST | FOLLOWUPGKM | Water Bottle | Vanadium | Dissolved | 0.32 | ug/L | J |  | Final | Actual | Wet | USEPA | 200.8 | Metals in Waters by ICP/MS | TestAmerica Savannah | 2015-11-21 | 1 | 0.3 | 1 | ug/L |  | 36.7836 | -108.1021
FW-012 | FW012_SW_111715D | Quality Control Field Replicate Msr/Obs | Water | Surface Water | 2015-11-17 | 11:40 | MST | FOLLOWUPGKM | Water Bottle | Vanadium | Total | 14 | ug/L |  |  | Final | Actual | Wet | USEPA | 200.8 | Metals in Waters by ICP/MS | TestAmerica Savannah | 2015-11-21 | 1 | 0.3 | 1 | ug/L |  | 36.7836 | -108.1021
FW-012 | FW012_SW_111715D | Quality Control Field Replicate Msr/Obs | Water | Surface Water | 2015-11-17 | 11:40 | MST | FOLLOWUPGKM | Water Bottle | Zinc | Dissolved | 5.6 | ug/L | J |  | Final | Actual | Wet | USEPA | 200.8 | Metals in Waters by ICP/MS | TestAmerica Savannah | 2015-11-21 | 20 | 2.8 | 20 | ug/L |  | 36.7836 | -108.1021
FW-012 | FW012_SW_111715D | Quality Control Field Replicate Msr/Obs | Water | Surface Water | 2015-11-17 | 11:40 | MST | FOLLOWUPGKM | Water Bottle | Zinc | Total | 74 | ug/L |  |  | Final | Actual | Wet | USEPA | 200.8 | Metals in Waters by ICP/MS | TestAmerica Savannah | 2015-11-21 | 20 | 2.8 | 20 | ug/L |  | 36.7836 | -108.1021
FW-040 | FW040_SEDIMENT_111815 | Sample-Routine | Sediment |  | 2015-11-18 | 8:00 | MST | FOLLOWUPGKM | Disposable plastic scoop | Aluminum | Total | 6500 | mg/Kg |  |  | Final | Actual | Dry | USEPA | 6010C | Inductively Coupled Plasma - Atomic Emission Spectroscopy (ICP-AES) | TestAmerica Savannah | 2015-11-20 | 27 | 4.2 | 27 | mg/Kg |  | 36.7197 | -108.2071
FW-040 | FW040_SEDIMENT_111815 | Sample-Routine | Sediment |  | 2015-11-18 | 8:00 | MST | FOLLOWUPGKM | Disposable plastic scoop | Antimony | Total |  | mg/Kg | U | Not Detected | Final | Actual | Dry | USEPA | 6020A | ICP-MS | TestAmerica Savannah | 2015-11-20 | 1.4 | 0.14 | 1.4 | mg/Kg |  | 36.7197 | -108.2071
FW-040 | FW040_SEDIMENT_111815 | Sample-Routine | Sediment |  | 2015-11-18 | 8:00 | MST | FOLLOWUPGKM | Disposable plastic scoop | Arsenic | Total | 3.9 | mg/Kg |  |  | Final | Actual | Dry | USEPA | 6020A | ICP-MS | TestAmerica Savannah | 2015-11-20 | 0.41 | 0.14 | 0.41 | mg/Kg |  | 36.7197 | -108.2071
FW-040 | FW040_SEDIMENT_111815 | Sample-Routine | Sediment |  | 2015-11-18 | 8:00 | MST | FOLLOWUPGKM | Disposable plastic scoop | Barium | Total | 150 | mg/Kg |  |  | Final | Actual | Dry | USEPA | 6020A | ICP-MS | TestAmerica Savannah | 2015-11-20 | 0.68 | 0.082 | 0.68 | mg/Kg |  | 36.7197 | -108.2071
FW-040 | FW040_SEDIMENT_111815 | Sample-Routine | Sediment |  | 2015-11-18 | 8:00 | MST | FOLLOWUPGKM | Disposable plastic scoop | Beryllium | Total | 0.64 | mg/Kg |  |  | Final | Actual | Dry | USEPA | 6020A | ICP-MS | TestAmerica Savannah | 2015-11-20 | 0.068 | 0.02 | 0.068 | mg/Kg |  | 36.7197 | -108.2071
FW-040 | FW040_SEDIMENT_111815 | Sample-Routine | Sediment |  | 2015-11-18 | 8:00 | MST | FOLLOWUPGKM | Disposable plastic scoop | Cadmium | Total | 0.12 | mg/Kg |  |  | Final | Actual | Dry | USEPA | 6020A | ICP-MS | TestAmerica Savannah | 2015-11-20 | 0.068 | 0.02 | 0.068 | mg/Kg |  | 36.7197 | -108.2071
FW-040 | FW040_SEDIMENT_111815 | Sample-Routine | Sediment |  | 2015-11-18 | 8:00 | MST | FOLLOWUPGKM | Disposable plastic scoop | Calcium | Total | 4200 | mg/Kg |  |  | Final | Actual | Dry | USEPA | 6010C | Inductively Coupled Plasma - Atomic Emission Spectroscopy (ICP-AES) | TestAmerica Savannah | 2015-11-20 | 68 | 7.1 | 68 | mg/Kg |  | 36.7197 | -108.2071
FW-040 | FW040_SEDIMENT_111815 | Sample-Routine | Sediment |  | 2015-11-18 | 8:00 | MST | FOLLOWUPGKM | Disposable plastic scoop | Chromium | Total | 5.3 | mg/Kg |  |  | Final | Actual | Dry | USEPA | 6020A | ICP-MS | TestAmerica Savannah | 2015-11-20 | 1.4 | 0.15 | 1.4 | mg/Kg |  | 36.7197 | -108.2071
FW-040 | FW040_SEDIMENT_111815 | Sample-Routine | Sediment |  | 2015-11-18 | 8:00 | MST | FOLLOWUPGKM | Disposable plastic scoop | Cobalt | Total | 4.7 | mg/Kg |  |  | Final | Actual | Dry | USEPA | 6020A | ICP-MS | TestAmerica Savannah | 2015-11-20 | 0.068 | 0.014 | 0.068 | mg/Kg |  | 36.7197 | -108.2071
FW-040 | FW040_SEDIMENT_111815 | Sample-Routine | Sediment |  | 2015-11-18 | 8:00 | MST | FOLLOWUPGKM | Disposable plastic scoop | Copper | Total | 8.6 | mg/Kg |  |  | Final | Actual | Dry | USEPA | 6020A | ICP-MS | TestAmerica Savannah | 2015-11-20 | 0.68 | 0.18 | 0.68 | mg/Kg |  | 36.7197 | -108.2071
FW-040 | FW040_SEDIMENT_111815 | Sample-Routine | Sediment |  | 2015-11-18 | 8:00 | MST | FOLLOWUPGKM | Disposable plastic scoop | Iron | Total | 10000 | mg/Kg |  |  | Final | Actual | Dry | USEPA | 6010C | Inductively Coupled Plasma - Atomic Emission Spectroscopy (ICP-AES) | TestAmerica Savannah | 2015-11-20 | 27 | 7.2 | 27 | mg/Kg |  | 36.7197 | -108.2071
FW-040 | FW040_SEDIMENT_111815 | Sample-Routine | Sediment |  | 2015-11-18 | 8:00 | MST | FOLLOWUPGKM | Disposable plastic scoop | Lead | Total | 11 | mg/Kg |  |  | Final | Actual | Dry | USEPA | 6020A | ICP-MS | TestAmerica Savannah | 2015-11-20 | 0.27 | 0.068 | 0.27 | mg/Kg |  | 36.7197 | -108.2071
FW-040 | FW040_SEDIMENT_111815 | Sample-Routine | Sediment |  | 2015-11-18 | 8:00 | MST | FOLLOWUPGKM | Disposable plastic scoop | Magnesium | Total | 2000 | mg/Kg | J- |  | Final | Actual | Dry | USEPA | 6010C | Inductively Coupled Plasma - Atomic Emission Spectroscopy (ICP-AES) | TestAmerica Savannah | 2015-11-20 | 68 | 12 | 68 | mg/Kg |  | 36.7197 | -108.2071
FW-040 | FW040_SEDIMENT_111815 | Sample-Routine | Sediment |  | 2015-11-18 | 8:00 | MST | FOLLOWUPGKM | Disposable plastic scoop | Manganese | Total | 320 | mg/Kg | J- |  | Final | Actual | Dry | USEPA | 6020A | ICP-MS | TestAmerica Savannah | 2015-11-20 | 1.4 | 0.16 | 1.4 | mg/Kg |  | 36.7197 | -108.2071
FW-040 | FW040_SEDIMENT_111815 | Sample-Routine | Sediment |  | 2015-11-18 | 8:00 | MST | FOLLOWUPGKM | Disposable plastic scoop | Mercury | Total |  | mg/Kg | U | Not Detected | Final | Actual | Dry | USEPA | 7471A | Mercury in Solid or Semisolid Waste | TestAmerica Savannah | 2015-11-24 | 0.03 | 0.012 | 0.03 | mg/Kg |  | 36.7197 | -108.2071
FW-040 | FW040_SEDIMENT_111815 | Sample-Routine | Sediment |  | 2015-11-18 | 8:00 | MST | FOLLOWUPGKM | Disposable plastic scoop | Molybdenum | Total | 0.33 | mg/Kg | J |  | Final | Actual | Dry | USEPA | 6020A | ICP-MS | TestAmerica Savannah | 2015-11-20 | 1.4 | 0.11 | 1.4 | mg/Kg |  | 36.7197 | -108.2071
FW-040 | FW040_SEDIMENT_111815 | Sample-Routine | Sediment |  | 2015-11-18 | 8:00 | MST | FOLLOWUPGKM | Disposable plastic scoop | Nickel | Total | 5.1 | mg/Kg |  |  | Final | Actual | Dry | USEPA | 6020A | ICP-MS | TestAmerica Savannah | 2015-11-24 | 1.3 | 0.34 | 1.3 | mg/Kg |  | 36.7197 | -108.2071
FW-040 | FW040_SEDIMENT_111815 | Sample-Routine | Sediment |  | 2015-11-18 | 8:00 | MST | FOLLOWUPGKM | Disposable plastic scoop | Potassium | Total | 1100 | mg/Kg | J- |  | Final | Actual | Dry | USEPA | 6010C | Inductively Coupled Plasma - Atomic Emission Spectroscopy (ICP-AES) | TestAmerica Savannah | 2015-11-20 | 140 | 3.4 | 140 | mg/Kg |  | 36.7197 | -108.2071
FW-040 | FW040_SEDIMENT_111815 | Sample-Routine | Sediment |  | 2015-11-18 | 8:00 | MST | FOLLOWUPGKM | Disposable plastic scoop | Selenium | Total | 7 | mg/Kg |  |  | Final | Actual | Dry | USEPA | 6020A | ICP-MS | TestAmerica Savannah | 2015-11-20 | 0.68 | 0.14 | 0.68 | mg/Kg |  | 36.7197 | -108.2071
FW-040 | FW040_SEDIMENT_111815 | Sample-Routine | Sediment |  | 2015-11-18 | 8:00 | MST | FOLLOWUPGKM | Disposable plastic scoop | Silver | Total | 0.068 | mg/Kg | J |  | Final | Actual | Dry | USEPA | 6020A | ICP-MS | TestAmerica Savannah | 2015-11-20 | 0.14 | 0.014 | 0.14 | mg/Kg |  | 36.7197 | -108.2071
FW-040 | FW040_SEDIMENT_111815 | Sample-Routine | Sediment |  | 2015-11-18 | 8:00 | MST | FOLLOWUPGKM | Disposable plastic scoop | Sodium | Total | 140 | mg/Kg | J |  | Final | Actual | Dry | USEPA | 6010C | Inductively Coupled Plasma - Atomic Emission Spectroscopy (ICP-AES) | TestAmerica Savannah | 2015-11-20 | 270 | 66 | 270 | mg/Kg |  | 36.7197 | -108.2071
FW-040 | FW040_SEDIMENT_111815 | Sample-Routine | Sediment |  | 2015-11-18 | 8:00 | MST | FOLLOWUPGKM | Disposable plastic scoop | Thallium | Total | 0.11 | mg/Kg | J |  | Final | Actual | Dry | USEPA | 6020A | ICP-MS | TestAmerica Savannah | 2015-11-20 | 0.14 | 0.068 | 0.14 | mg/Kg |  | 36.7197 | -108.2071
FW-040 | FW040_SEDIMENT_111815 | Sample-Routine | Sediment |  | 2015-11-18 | 8:00 | MST | FOLLOWUPGKM | Disposable plastic scoop | Vanadium | Total | 13 | mg/Kg |  |  | Final | Actual | Dry | USEPA | 6020A | ICP-MS | TestAmerica Savannah | 2015-11-20 | 0.68 | 0.37 | 0.68 | mg/Kg |  | 36.7197 | -108.2071
FW-040 | FW040_SEDIMENT_111815 | Sample-Routine | Sediment |  | 2015-11-18 | 8:00 | MST | FOLLOWUPGKM | Disposable plastic scoop | Zinc | Total | 56 | mg/Kg | J- |  | Final | Actual | Dry | USEPA | 6020A | ICP-MS | TestAmerica Savannah | 2015-11-20 | 2.7 | 1.4 | 2.7 | mg/Kg |  | 36.7197 | -108.2071
FW-040 | FW040_SW_111815 | Sample-Routine | Water | Surface Water | 2015-11-18 | 8:00 | MST | FOLLOWUPGKM | Water Bottle | Alkalinity, total | Total | 150 | mg/L |  |  | Final | Actual | Wet | APHA | 2320-B | Alkalinity by Gran Titration | TestAmerica Savannah | 2015-11-21 | 5 | 5 | 5 | mg/L |  | 36.7197 | -108.2071
FW-040 | FW040_SW_111815 | Sample-Routine | Water | Surface Water | 2015-11-18 | 8:00 | MST | FOLLOWUPGKM | Water Bottle | Aluminum | Dissolved |  | ug/L | U | Not Detected | Final | Actual | Wet | USEPA | 200.7 | Metals in Water by ICP-AES | TestAmerica Savannah | 2015-11-20 | 200 | 24 | 200 | ug/L |  | 36.7197 | -108.2071
FW-040 | FW040_SW_111815 | Sample-Routine | Water | Surface Water | 2015-11-18 | 8:00 | MST | FOLLOWUPGKM | Water Bottle | Aluminum | Total | 1200 | ug/L | J |  | Final | Actual | Wet | USEPA | 200.7 | Metals in Water by ICP-AES | TestAmerica Savannah | 2015-11-20 | 200 | 24 | 200 | ug/L | Total Aluminum results shouldn't be compared to New Mexico Water Quality Standards. Total Aluminum samples were not filtered per New Mexico Environment Department (NMED) Standard Operating Procedures (SOP). New Mexico Environment Department SOP follows a protocol for Total Aluminum where the stream turbidity is 30 NTUs or below, the Total Aluminum sample remains unfiltered. If stream turbidity is greater than 30 NTUs, the Total Aluminum sample is passed through a 10 μm filter. For additional for information see NMED SOP Chemical Sampling in Lotic Environments, available at https://www.env.nm.gov/swqb/SOP/ | 36.7197 | -108.2071
FW-040 | FW040_SW_111815 | Sample-Routine | Water | Surface Water | 2015-11-18 | 8:00 | MST | FOLLOWUPGKM | Water Bottle | Antimony | Dissolved |  | ug/L | U | Not Detected | Final | Actual | Wet | USEPA | 200.8 | Metals in Waters by ICP/MS | TestAmerica Savannah | 2015-11-21 | 1 | 0.4 | 1 | ug/L |  | 36.7197 | -108.2071
FW-040 | FW040_SW_111815 | Sample-Routine | Water | Surface Water | 2015-11-18 | 8:00 | MST | FOLLOWUPGKM | Water Bottle | Antimony | Total |  | ug/L | U | Not Detected | Final | Actual | Wet | USEPA | 200.8 | Metals in Waters by ICP/MS | TestAmerica Savannah | 2015-11-21 | 1 | 0.4 | 1 | ug/L |  | 36.7197 | -108.2071
FW-040 | FW040_SW_111815 | Sample-Routine | Water | Surface Water | 2015-11-18 | 8:00 | MST | FOLLOWUPGKM | Water Bottle | Arsenic | Dissolved |  | ug/L | U | Not Detected | Final | Actual | Wet | USEPA | 200.8 | Metals in Waters by ICP/MS | TestAmerica Savannah | 2015-11-21 | 1 | 0.37 | 1 | ug/L |  | 36.7197 | -108.2071
FW-040 | FW040_SW_111815 | Sample-Routine | Water | Surface Water | 2015-11-18 | 8:00 | MST | FOLLOWUPGKM | Water Bottle | Arsenic | Total |  | ug/L | UJ | Not Detected | Final | Actual | Wet | USEPA | 200.8 | Metals in Waters by ICP/MS | TestAmerica Savannah | 2015-11-21 | 1 | 0.37 | 1 | ug/L |  | 36.7197 | -108.2071
FW-040 | FW040_SW_111815 | Sample-Routine | Water | Surface Water | 2015-11-18 | 8:00 | MST | FOLLOWUPGKM | Water Bottle | Barium | Dissolved | 78 | ug/L |  |  | Final | Actual | Wet | USEPA | 200.8 | Metals in Waters by ICP/MS | TestAmerica Savannah | 2015-11-21 | 2 | 0.14 | 2 | ug/L |  | 36.7197 | -108.2071
FW-040 | FW040_SW_111815 | Sample-Routine | Water | Surface Water | 2015-11-18 | 8:00 | MST | FOLLOWUPGKM | Water Bottle | Barium | Total | 98 | ug/L |  |  | Final | Actual | Wet | USEPA | 200.8 | Metals in Waters by ICP/MS | TestAmerica Savannah | 2015-11-21 | 2 | 0.14 | 2 | ug/L |  | 36.7197 | -108.2071
FW-040 | FW040_SW_111815 | Sample-Routine | Water | Surface Water | 2015-11-18 | 8:00 | MST | FOLLOWUPGKM | Water Bottle | Beryllium | Dissolved |  | ug/L | U | Not Detected | Final | Actual | Wet | USEPA | 200.8 | Metals in Waters by ICP/MS | TestAmerica Savannah | 2015-11-21 | 0.4 | 0.15 | 0.4 | ug/L |  | 36.7197 | -108.2071
FW-040 | FW040_SW_111815 | Sample-Routine | Water | Surface Water | 2015-11-18 | 8:00 | MST | FOLLOWUPGKM | Water Bottle | Beryllium | Total |  | ug/L | U | Not Detected | Final | Actual | Wet | USEPA | 200.8 | Metals in Waters by ICP/MS | TestAmerica Savannah | 2015-11-21 | 0.4 | 0.15 | 0.4 | ug/L |  | 36.7197 | -108.2071
FW-040 | FW040_SW_111815 | Sample-Routine | Water | Surface Water | 2015-11-18 | 8:00 | MST | FOLLOWUPGKM | Water Bottle | Cadmium | Dissolved | 0.077 | ug/L | J |  | Final | Actual | Wet | USEPA | 200.8 | Metals in Waters by ICP/MS | TestAmerica Savannah | 2015-11-21 | 0.5 | 0.043 | 0.5 | ug/L |  | 36.7197 | -108.2071
FW-040 | FW040_SW_111815 | Sample-Routine | Water | Surface Water | 2015-11-18 | 8:00 | MST | FOLLOWUPGKM | Water Bottle | Cadmium | Total | 0.2 | ug/L | J |  | Final | Actual | Wet | USEPA | 200.8 | Metals in Waters by ICP/MS | TestAmerica Savannah | 2015-11-21 | 0.5 | 0.043 | 0.5 | ug/L |  | 36.7197 | -108.2071
FW-040 | FW040_SW_111815 | Sample-Routine | Water | Surface Water | 2015-11-18 | 8:00 | MST | FOLLOWUPGKM | Water Bottle | Calcium | Dissolved | 86000 | ug/L |  |  | Final | Actual | Wet | USEPA | 200.7 | Metals in Water by ICP-AES | TestAmerica Savannah | 2015-11-20 | 500 | 25 | 500 | ug/L |  | 36.7197 | -108.2071
FW-040 | FW040_SW_111815 | Sample-Routine | Water | Surface Water | 2015-11-18 | 8:00 | MST | FOLLOWUPGKM | Water Bottle | Calcium | Total | 88000 | ug/L |  |  | Final | Actual | Wet | USEPA | 200.7 | Metals in Water by ICP-AES | TestAmerica Savannah | 2015-11-20 | 500 | 25 | 500 | ug/L |  | 36.7197 | -108.2071
FW-040 | FW040_SW_111815 | Sample-Routine | Water | Surface Water | 2015-11-18 | 8:00 | MST | FOLLOWUPGKM | Water Bottle | Chromium | Dissolved |  | ug/L | U | Not Detected | Final | Actual | Wet | USEPA | 200.8 | Metals in Waters by ICP/MS | TestAmerica Savannah | 2015-11-21 | 2 | 1 | 2 | ug/L |  | 36.7197 | -108.2071
FW-040 | FW040_SW_111815 | Sample-Routine | Water | Surface Water | 2015-11-18 | 8:00 | MST | FOLLOWUPGKM | Water Bottle | Chromium | Total |  | ug/L | UJ | Not Detected | Final | Actual | Wet | USEPA | 200.8 | Metals in Waters by ICP/MS | TestAmerica Savannah | 2015-11-21 | 2 | 1 | 2 | ug/L |  | 36.7197 | -108.2071
FW-040 | FW040_SW_111815 | Sample-Routine | Water | Surface Water | 2015-11-18 | 8:00 | MST | FOLLOWUPGKM | Water Bottle | Cobalt | Dissolved | 0.64 | ug/L |  |  | Final | Actual | Wet | USEPA | 200.8 | Metals in Waters by ICP/MS | TestAmerica Savannah | 2015-11-21 | 0.4 | 0.12 | 0.4 | ug/L |  | 36.7197 | -108.2071
FW-040 | FW040_SW_111815 | Sample-Routine | Water | Surface Water | 2015-11-18 | 8:00 | MST | FOLLOWUPGKM | Water Bottle | Cobalt | Total | 0.64 | ug/L | J |  | Final | Actual | Wet | USEPA | 200.8 | Metals in Waters by ICP/MS | TestAmerica Savannah | 2015-11-21 | 0.4 | 0.12 | 0.4 | ug/L |  | 36.7197 | -108.2071
FW-040 | FW040_SW_111815 | Sample-Routine | Water | Surface Water | 2015-11-18 | 8:00 | MST | FOLLOWUPGKM | Water Bottle | Copper | Dissolved | 1.2 | ug/L |  |  | Final | Actual | Wet | USEPA | 200.8 | Metals in Waters by ICP/MS | TestAmerica Savannah | 2015-11-21 | 1 | 0.5 | 1 | ug/L |  | 36.7197 | -108.2071
FW-040 | FW040_SW_111815 | Sample-Routine | Water | Surface Water | 2015-11-18 | 8:00 | MST | FOLLOWUPGKM | Water Bottle | Copper | Total | 3.3 | ug/L | J |  | Final | Actual | Wet | USEPA | 200.8 | Metals in Waters by ICP/MS | TestAmerica Savannah | 2015-11-21 | 1 | 0.5 | 1 | ug/L |  | 36.7197 | -108.2071
FW-040 | FW040_SW_111815 | Sample-Routine | Water | Surface Water | 2015-11-18 | 8:00 | MST | FOLLOWUPGKM | Water Bottle | Iron | Dissolved |  | ug/L | U | Not Detected | Final | Actual | Wet | USEPA | 200.7 | Metals in Water by ICP-AES | TestAmerica Savannah | 2015-11-20 | 50 | 17 | 50 | ug/L |  | 36.7197 | -108.2071
FW-040 | FW040_SW_111815 | Sample-Routine | Water | Surface Water | 2015-11-18 | 8:00 | MST | FOLLOWUPGKM | Water Bottle | Iron | Total | 730 | ug/L | J |  | Final | Actual | Wet | USEPA | 200.7 | Metals in Water by ICP-AES | TestAmerica Savannah | 2015-11-20 | 50 | 17 | 50 | ug/L |  | 36.7197 | -108.2071
FW-040 | FW040_SW_111815 | Sample-Routine | Water | Surface Water | 2015-11-18 | 8:00 | MST | FOLLOWUPGKM | Water Bottle | Lead | Dissolved |  | ug/L | U | Not Detected | Final | Actual | Wet | USEPA | 200.8 | Metals in Waters by ICP/MS | TestAmerica Savannah | 2015-11-21 | 0.3 | 0.06 | 0.3 | ug/L |  | 36.7197 | -108.2071
FW-040 | FW040_SW_111815 | Sample-Routine | Water | Surface Water | 2015-11-18 | 8:00 | MST | FOLLOWUPGKM | Water Bottle | Lead | Total | 2.2 | ug/L | J |  | Final | Actual | Wet | USEPA | 200.8 | Metals in Waters by ICP/MS | TestAmerica Savannah | 2015-11-21 | 0.3 | 0.06 | 0.3 | ug/L |  | 36.7197 | -108.2071
FW-040 | FW040_SW_111815 | Sample-Routine | Water | Surface Water | 2015-11-18 | 8:00 | MST | FOLLOWUPGKM | Water Bottle | Magnesium | Dissolved | 12000 | ug/L |  |  | Final | Actual | Wet | USEPA | 200.7 | Metals in Water by ICP-AES | TestAmerica Savannah | 2015-11-20 | 500 | 33 | 500 | ug/L |  | 36.7197 | -108.2071
FW-040 | FW040_SW_111815 | Sample-Routine | Water | Surface Water | 2015-11-18 | 8:00 | MST | FOLLOWUPGKM | Water Bottle | Magnesium | Total | 12000 | ug/L |  |  | Final | Actual | Wet | USEPA | 200.7 | Metals in Water by ICP-AES | TestAmerica Savannah | 2015-11-20 | 500 | 33 | 500 | ug/L |  | 36.7197 | -108.2071
FW-040 | FW040_SW_111815 | Sample-Routine | Water | Surface Water | 2015-11-18 | 8:00 | MST | FOLLOWUPGKM | Water Bottle | Manganese | Dissolved | 31 | ug/L |  |  | Final | Actual | Wet | USEPA | 200.8 | Metals in Waters by ICP/MS | TestAmerica Savannah | 2015-11-21 | 2.5 | 1.2 | 2.5 | ug/L |  | 36.7197 | -108.2071
FW-040 | FW040_SW_111815 | Sample-Routine | Water | Surface Water | 2015-11-18 | 8:00 | MST | FOLLOWUPGKM | Water Bottle | Manganese | Total | 93 | ug/L |  |  | Final | Actual | Wet | USEPA | 200.8 | Metals in Waters by ICP/MS | TestAmerica Savannah | 2015-11-21 | 2.5 | 1.2 | 2.5 | ug/L |  | 36.7197 | -108.2071
FW-040 | FW040_SW_111815 | Sample-Routine | Water | Surface Water | 2015-11-18 | 8:00 | MST | FOLLOWUPGKM | Water Bottle | Mercury | Dissolved |  | ug/L | U | Not Detected | Final | Actual | Wet | USEPA | 245.1 | Mercury in Water by CVAA | TestAmerica Savannah | 2015-11-20 | 0.2 | 0.08 | 0.2 | ug/L |  | 36.7197 | -108.2071
FW-040 | FW040_SW_111815 | Sample-Routine | Water | Surface Water | 2015-11-18 | 8:00 | MST | FOLLOWUPGKM | Water Bottle | Mercury | Total |  | ug/L | U | Not Detected | Final | Actual | Wet | USEPA | 245.1 | Mercury in Water by CVAA | TestAmerica Savannah | 2015-11-20 | 0.2 | 0.08 | 0.2 | ug/L |  | 36.7197 | -108.2071
FW-040 | FW040_SW_111815 | Sample-Routine | Water | Surface Water | 2015-11-18 | 8:00 | MST | FOLLOWUPGKM | Water Bottle | Molybdenum | Dissolved | 1.2 | ug/L |  |  | Final | Actual | Wet | USEPA | 200.8 | Metals in Waters by ICP/MS | TestAmerica Savannah | 2015-11-21 | 1 | 0.45 | 1 | ug/L |  | 36.7197 | -108.2071
FW-040 | FW040_SW_111815 | Sample-Routine | Water | Surface Water | 2015-11-18 | 8:00 | MST | FOLLOWUPGKM | Water Bottle | Molybdenum | Total | 1.2 | ug/L |  |  | Final | Actual | Wet | USEPA | 200.8 | Metals in Waters by ICP/MS | TestAmerica Savannah | 2015-11-21 | 1 | 0.45 | 1 | ug/L |  | 36.7197 | -108.2071
FW-040 | FW040_SW_111815 | Sample-Routine | Water | Surface Water | 2015-11-18 | 8:00 | MST | FOLLOWUPGKM | Water Bottle | Nickel | Dissolved | 1.3 | ug/L |  |  | Final | Actual | Wet | USEPA | 200.8 | Metals in Waters by ICP/MS | TestAmerica Savannah | 2015-11-21 | 1 | 0.4 | 1 | ug/L |  | 36.7197 | -108.2071
FW-040 | FW040_SW_111815 | Sample-Routine | Water | Surface Water | 2015-11-18 | 8:00 | MST | FOLLOWUPGKM | Water Bottle | Nickel | Total | 1.7 | ug/L | J |  | Final | Actual | Wet | USEPA | 200.8 | Metals in Waters by ICP/MS | TestAmerica Savannah | 2015-11-21 | 1 | 0.4 | 1 | ug/L |  | 36.7197 | -108.2071
FW-040 | FW040_SW_111815 | Sample-Routine | Water | Surface Water | 2015-11-18 | 8:00 | MST | FOLLOWUPGKM | Water Bottle | Organic carbon | Total | 1.6 | mg/L |  |  | Final | Actual | Wet | USEPA | 9060A | Total Organic Carbon in water and wastes by Carbonaceous Analyzer | TestAmerica Savannah | 2015-12-02 | 1 | 0.16 | 1 | mg/L |  | 36.7197 | -108.2071
FW-040 | FW040_SW_111815 | Sample-Routine | Water | Surface Water | 2015-11-18 | 8:00 | MST | FOLLOWUPGKM | Water Bottle | Organic carbon | Total | 2.6 | mg/L |  |  | Final | Actual | Wet | USEPA | 9060A | Total Organic Carbon in water and wastes by Carbonaceous Analyzer | TestAmerica Savannah | 2015-12-02 | 1 | 0.16 | 1 | mg/L |  | 36.7197 | -108.2071
FW-040 | FW040_SW_111815 | Sample-Routine | Water | Surface Water | 2015-11-18 | 8:00 | MST | FOLLOWUPGKM | Water Bottle | Potassium | Dissolved | 2900 | ug/L |  |  | Final | Actual | Wet | USEPA | 200.7 | Metals in Water by ICP-AES | TestAmerica Savannah | 2015-11-20 | 1000 | 17 | 1000 | ug/L |  | 36.7197 | -108.2071
FW-040 | FW040_SW_111815 | Sample-Routine | Water | Surface Water | 2015-11-18 | 8:00 | MST | FOLLOWUPGKM | Water Bottle | Potassium | Total | 3100 | ug/L | J |  | Final | Actual | Wet | USEPA | 200.7 | Metals in Water by ICP-AES | TestAmerica Savannah | 2015-11-20 | 1000 | 17 | 1000 | ug/L |  | 36.7197 | -108.2071
FW-040 | FW040_SW_111815 | Sample-Routine | Water | Surface Water | 2015-11-18 | 8:00 | MST | FOLLOWUPGKM | Water Bottle | Selenium | Dissolved |  | ug/L | U | Not Detected | Final | Actual | Wet | USEPA | 200.8 | Metals in Waters by ICP/MS | TestAmerica Savannah | 2015-11-21 | 2 | 0.58 | 2 | ug/L |  | 36.7197 | -108.2071
FW-040 | FW040_SW_111815 | Sample-Routine | Water | Surface Water | 2015-11-18 | 8:00 | MST | FOLLOWUPGKM | Water Bottle | Selenium | Total |  | ug/L | U | Not Detected | Final | Actual | Wet | USEPA | 200.8 | Metals in Waters by ICP/MS | TestAmerica Savannah | 2015-11-21 | 2 | 0.58 | 2 | ug/L |  | 36.7197 | -108.2071
FW-040 | FW040_SW_111815 | Sample-Routine | Water | Surface Water | 2015-11-18 | 8:00 | MST | FOLLOWUPGKM | Water Bottle | Silver | Dissolved |  | ug/L | U | Not Detected | Final | Actual | Wet | USEPA | 200.8 | Metals in Waters by ICP/MS | TestAmerica Savannah | 2015-11-21 | 1 | 0.1 | 1 | ug/L |  | 36.7197 | -108.2071
FW-040 | FW040_SW_111815 | Sample-Routine | Water | Surface Water | 2015-11-18 | 8:00 | MST | FOLLOWUPGKM | Water Bottle | Silver | Total |  | ug/L | U | Not Detected | Final | Actual | Wet | USEPA | 200.8 | Metals in Waters by ICP/MS | TestAmerica Savannah | 2015-11-21 | 1 | 0.1 | 1 | ug/L |  | 36.7197 | -108.2071
FW-040 | FW040_SW_111815 | Sample-Routine | Water | Surface Water | 2015-11-18 | 8:00 | MST | FOLLOWUPGKM | Water Bottle | Sodium | Dissolved | 29000 | ug/L |  |  | Final | Actual | Wet | USEPA | 200.7 | Metals in Water by ICP-AES | TestAmerica Savannah | 2015-11-20 | 1000 | 480 | 1000 | ug/L |  | 36.7197 | -108.2071
FW-040 | FW040_SW_111815 | Sample-Routine | Water | Surface Water | 2015-11-18 | 8:00 | MST | FOLLOWUPGKM | Water Bottle | Sodium | Total | 29000 | ug/L |  |  | Final | Actual | Wet | USEPA | 200.7 | Metals in Water by ICP-AES | TestAmerica Savannah | 2015-11-20 | 1000 | 480 | 1000 | ug/L |  | 36.7197 | -108.2071
FW-040 | FW040_SW_111815 | Sample-Routine | Water | Surface Water | 2015-11-18 | 8:00 | MST | FOLLOWUPGKM | Water Bottle | Thallium | Dissolved |  | ug/L | U | Not Detected | Final | Actual | Wet | USEPA | 200.8 | Metals in Waters by ICP/MS | TestAmerica Savannah | 2015-11-21 | 0.2 | 0.1 | 0.2 | ug/L |  | 36.7197 | -108.2071
FW-040 | FW040_SW_111815 | Sample-Routine | Water | Surface Water | 2015-11-18 | 8:00 | MST | FOLLOWUPGKM | Water Bottle | Thallium | Total |  | ug/L | U | Not Detected | Final | Actual | Wet | USEPA | 200.8 | Metals in Waters by ICP/MS | TestAmerica Savannah | 2015-11-21 | 0.2 | 0.1 | 0.2 | ug/L |  | 36.7197 | -108.2071
FW-040 | FW040_SW_111815 | Sample-Routine | Water | Surface Water | 2015-11-18 | 8:00 | MST | FOLLOWUPGKM | Water Bottle | Total Hardness | Total | 270 | mg/L |  |  | Final | Actual | Wet | APHA | 2340B | Hardness by Calculation | TestAmerica Savannah | 2015-11-25 | 3.3 | 3.3 | 3.3 | mg/L |  | 36.7197 | -108.2071
FW-040 | FW040_SW_111815 | Sample-Routine | Water | Surface Water | 2015-11-18 | 8:00 | MST | FOLLOWUPGKM | Water Bottle | Total Suspended Solids | Total | 100 | mg/L |  |  | Final | Actual | Wet | APHA | 2540-D | Total Suspended Solids in Water | TestAmerica Savannah | 2015-11-23 | 4 | 4 | 4 | mg/L |  | 36.7197 | -108.2071
FW-040 | FW040_SW_111815 | Sample-Routine | Water | Surface Water | 2015-11-18 | 8:00 | MST | FOLLOWUPGKM | Water Bottle | Vanadium | Dissolved | 0.66 | ug/L | J |  | Final | Actual | Wet | USEPA | 200.8 | Metals in Waters by ICP/MS | TestAmerica Savannah | 2015-11-21 | 1 | 0.3 | 1 | ug/L |  | 36.7197 | -108.2071
FW-040 | FW040_SW_111815 | Sample-Routine | Water | Surface Water | 2015-11-18 | 8:00 | MST | FOLLOWUPGKM | Water Bottle | Vanadium | Total | 1.7 | ug/L | J |  | Final | Actual | Wet | USEPA | 200.8 | Metals in Waters by ICP/MS | TestAmerica Savannah | 2015-11-21 | 1 | 0.3 | 1 | ug/L |  | 36.7197 | -108.2071
FW-040 | FW040_SW_111815 | Sample-Routine | Water | Surface Water | 2015-11-18 | 8:00 | MST | FOLLOWUPGKM | Water Bottle | Zinc | Dissolved | 5.9 | ug/L | J |  | Final | Actual | Wet | USEPA | 200.8 | Metals in Waters by ICP/MS | TestAmerica Savannah | 2015-11-21 | 20 | 2.8 | 20 | ug/L |  | 36.7197 | -108.2071
FW-040 | FW040_SW_111815 | Sample-Routine | Water | Surface Water | 2015-11-18 | 8:00 | MST | FOLLOWUPGKM | Water Bottle | Zinc | Total | 25 | ug/L |  |  | Final | Actual | Wet | USEPA | 200.8 | Metals in Waters by ICP/MS | TestAmerica Savannah | 2015-11-21 | 20 | 2.8 | 20 | ug/L |  | 36.7197 | -108.2071
GKM05 | GKMSE205_102715 | Sample-Routine | Sediment |  | 2015-10-27 | 13:47 | MST | FOLLOWUPGKM | Disposable plastic scoop | Aluminum | Total | 5700 | mg/Kg |  |  | Final | Actual | Dry | USEPA | 6010C | Inductively Coupled Plasma - Atomic Emission Spectroscopy (ICP-AES) | TestAmerica Savannah | 2015-11-05 | 14 | 2.2 | 14 | mg/Kg |  | 37.2687 | -107.8859
GKM05 | GKMSE205_102715 | Sample-Routine | Sediment |  | 2015-10-27 | 13:47 | MST | FOLLOWUPGKM | Disposable plastic scoop | Antimony | Total | 0.077 | mg/Kg | J- |  | Final | Actual | Dry | USEPA | 6020A | ICP-MS | TestAmerica Savannah | 2015-11-03 | 0.3 | 0.021 | 0.3 | mg/Kg |  | 37.2687 | -107.8859
GKM05 | GKMSE205_102715 | Sample-Routine | Sediment |  | 2015-10-27 | 13:47 | MST | FOLLOWUPGKM | Disposable plastic scoop | Arsenic | Total | 6 | mg/Kg |  |  | Final | Actual | Dry | USEPA | 6020A | ICP-MS | TestAmerica Savannah | 2015-11-03 | 0.91 | 0.077 | 0.91 | mg/Kg |  | 37.2687 | -107.8859
GKM05 | GKMSE205_102715 | Sample-Routine | Sediment |  | 2015-10-27 | 13:47 | MST | FOLLOWUPGKM | Disposable plastic scoop | Barium | Total | 64 | mg/Kg | J+ |  | Final | Actual | Dry | USEPA | 6020A | ICP-MS | TestAmerica Savannah | 2015-11-03 | 0.3 | 0.11 | 0.3 | mg/Kg |  | 37.2687 | -107.8859
GKM05 | GKMSE205_102715 | Sample-Routine | Sediment |  | 2015-10-27 | 13:47 | MST | FOLLOWUPGKM | Disposable plastic scoop | Beryllium | Total | 0.33 | mg/Kg |  |  | Final | Actual | Dry | USEPA | 6020A | ICP-MS | TestAmerica Savannah | 2015-11-03 | 0.15 | 0.034 | 0.15 | mg/Kg |  | 37.2687 | -107.8859
GKM05 | GKMSE205_102715 | Sample-Routine | Sediment |  | 2015-10-27 | 13:47 | MST | FOLLOWUPGKM | Disposable plastic scoop | Cadmium | Total | 1.4 | mg/Kg |  |  | Final | Actual | Dry | USEPA | 6020A | ICP-MS | TestAmerica Savannah | 2015-11-03 | 0.15 | 0.014 | 0.15 | mg/Kg |  | 37.2687 | -107.8859
GKM05 | GKMSE205_102715 | Sample-Routine | Sediment |  | 2015-10-27 | 13:47 | MST | FOLLOWUPGKM | Disposable plastic scoop | Calcium | Total | 6400 | mg/Kg |  |  | Final | Actual | Dry | USEPA | 6010C | Inductively Coupled Plasma - Atomic Emission Spectroscopy (ICP-AES) | TestAmerica Savannah | 2015-11-05 | 70 | 20 | 70 | mg/Kg |  | 37.2687 | -107.8859
GKM05 | GKMSE205_102715 | Sample-Routine | Sediment |  | 2015-10-27 | 13:47 | MST | FOLLOWUPGKM | Disposable plastic scoop | Chromium | Total | 3.6 | mg/Kg | J |  | Final | Actual | Dry | USEPA | 6020A | ICP-MS | TestAmerica Savannah | 2015-11-03 | 0.3 | 0.12 | 0.3 | mg/Kg |  | 37.2687 | -107.8859
GKM05 | GKMSE205_102715 | Sample-Routine | Sediment |  | 2015-10-27 | 13:47 | MST | FOLLOWUPGKM | Disposable plastic scoop | Cobalt | Total | 6.2 | mg/Kg |  |  | Final | Actual | Dry | USEPA | 6020A | ICP-MS | TestAmerica Savannah | 2015-11-03 | 0.15 | 0.01 | 0.15 | mg/Kg |  | 37.2687 | -107.8859
GKM05 | GKMSE205_102715 | Sample-Routine | Sediment |  | 2015-10-27 | 13:47 | MST | FOLLOWUPGKM | Disposable plastic scoop | Copper | Total | 48 | mg/Kg |  |  | Final | Actual | Dry | USEPA | 6020A | ICP-MS | TestAmerica Savannah | 2015-11-03 | 0.38 | 0.11 | 0.38 | mg/Kg |  | 37.2687 | -107.8859
GKM05 | GKMSE205_102715 | Sample-Routine | Sediment |  | 2015-10-27 | 13:47 | MST | FOLLOWUPGKM | Disposable plastic scoop | Iron | Total | 17000 | mg/Kg |  |  | Final | Actual | Dry | USEPA | 6010C | Inductively Coupled Plasma - Atomic Emission Spectroscopy (ICP-AES) | TestAmerica Savannah | 2015-11-05 | 21 | 5.3 | 21 | mg/Kg |  | 37.2687 | -107.8859
GKM05 | GKMSE205_102715 | Sample-Routine | Sediment |  | 2015-10-27 | 13:47 | MST | FOLLOWUPGKM | Disposable plastic scoop | Lead | Total | 200 | mg/Kg |  |  | Final | Actual | Dry | USEPA | 6020A | ICP-MS | TestAmerica Savannah | 2015-11-05 | 1.1 | 0.14 | 1.1 | mg/Kg |  | 37.2687 | -107.8859
GKM05 | GKMSE205_102715 | Sample-Routine | Sediment |  | 2015-10-27 | 13:47 | MST | FOLLOWUPGKM | Disposable plastic scoop | Magnesium | Total | 3300 | mg/Kg |  |  | Final | Actual | Dry | USEPA | 6010C | Inductively Coupled Plasma - Atomic Emission Spectroscopy (ICP-AES) | TestAmerica Savannah | 2015-11-04 | 28 | 5.2 | 28 | mg/Kg |  | 37.2687 | -107.8859
GKM05 | GKMSE205_102715 | Sample-Routine | Sediment |  | 2015-10-27 | 13:47 | MST | FOLLOWUPGKM | Disposable plastic scoop | Manganese | Total | 2400 | mg/Kg |  |  | Final | Actual | Dry | USEPA | 6020A | ICP-MS | TestAmerica Savannah | 2015-11-05 | 1.9 | 0.25 | 1.9 | mg/Kg |  | 37.2687 | -107.8859
GKM05 | GKMSE205_102715 | Sample-Routine | Sediment |  | 2015-10-27 | 13:47 | MST | FOLLOWUPGKM | Disposable plastic scoop | Mercury | Total | 0.025 | mg/Kg | J |  | Final | Actual | Dry | USEPA | 7471A | Mercury in Solid or Semisolid Waste | TestAmerica Savannah | 2015-11-05 | 0.03 | 0.0098 | 0.03 | mg/Kg |  | 37.2687 | -107.8859
GKM05 | GKMSE205_102715 | Sample-Routine | Sediment |  | 2015-10-27 | 13:47 | MST | FOLLOWUPGKM | Disposable plastic scoop | Molybdenum | Total | 1.5 | mg/Kg |  |  | Final | Actual | Dry | USEPA | 6020A | ICP-MS | TestAmerica Savannah | 2015-11-03 | 0.3 | 0.027 | 0.3 | mg/Kg |  | 37.2687 | -107.8859
GKM05 | GKMSE205_102715 | Sample-Routine | Sediment |  | 2015-10-27 | 13:47 | MST | FOLLOWUPGKM | Disposable plastic scoop | Nickel | Total | 5.7 | mg/Kg |  |  | Final | Actual | Dry | USEPA | 6020A | ICP-MS | TestAmerica Savannah | 2015-11-03 | 0.23 | 0.038 | 0.23 | mg/Kg |  | 37.2687 | -107.8859
GKM05 | GKMSE205_102715 | Sample-Routine | Sediment |  | 2015-10-27 | 13:47 | MST | FOLLOWUPGKM | Disposable plastic scoop | Potassium | Total | 970 | mg/Kg | J+ |  | Final | Actual | Dry | USEPA | 6010C | Inductively Coupled Plasma - Atomic Emission Spectroscopy (ICP-AES) | TestAmerica Savannah | 2015-11-05 | 420 | 58 | 420 | mg/Kg |  | 37.2687 | -107.8859
GKM05 | GKMSE205_102715 | Sample-Routine | Sediment |  | 2015-10-27 | 13:47 | MST | FOLLOWUPGKM | Disposable plastic scoop | Selenium | Total | 0.2 | mg/Kg | J |  | Final | Actual | Dry | USEPA | 6020A | ICP-MS | TestAmerica Savannah | 2015-11-03 | 0.76 | 0.2 | 0.76 | mg/Kg |  | 37.2687 | -107.8859
GKM05 | GKMSE205_102715 | Sample-Routine | Sediment |  | 2015-10-27 | 13:47 | MST | FOLLOWUPGKM | Disposable plastic scoop | Silver | Total | 0.52 | mg/Kg |  |  | Final | Actual | Dry | USEPA | 6020A | ICP-MS | TestAmerica Savannah | 2015-11-03 | 0.15 | 0.031 | 0.15 | mg/Kg |  | 37.2687 | -107.8859
GKM05 | GKMSE205_102715 | Sample-Routine | Sediment |  | 2015-10-27 | 13:47 | MST | FOLLOWUPGKM | Disposable plastic scoop | Sodium | Total | 85 | mg/Kg | J |  | Final | Actual | Dry | USEPA | 6010C | Inductively Coupled Plasma - Atomic Emission Spectroscopy (ICP-AES) | TestAmerica Savannah | 2015-11-05 | 700 | 83 | 700 | mg/Kg |  | 37.2687 | -107.8859
GKM05 | GKMSE205_102715 | Sample-Routine | Sediment |  | 2015-10-27 | 13:47 | MST | FOLLOWUPGKM | Disposable plastic scoop | Thallium | Total | 0.096 | mg/Kg | J |  | Final | Actual | Dry | USEPA | 6020A | ICP-MS | TestAmerica Savannah | 2015-11-03 | 0.15 | 0.0053 | 0.15 | mg/Kg |  | 37.2687 | -107.8859
GKM05 | GKMSE205_102715 | Sample-Routine | Sediment |  | 2015-10-27 | 13:47 | MST | FOLLOWUPGKM | Disposable plastic scoop | Vanadium | Total | 9.9 | mg/Kg |  |  | Final | Actual | Dry | USEPA | 6020A | ICP-MS | TestAmerica Savannah | 2015-11-03 | 0.76 | 0.058 | 0.76 | mg/Kg |  | 37.2687 | -107.8859
GKM05 | GKMSE205_102715 | Sample-Routine | Sediment |  | 2015-10-27 | 13:47 | MST | FOLLOWUPGKM | Disposable plastic scoop | Zinc | Total | 870 | mg/Kg |  |  | Final | Actual | Dry | USEPA | 6020A | ICP-MS | TestAmerica Savannah | 2015-11-05 | 7.6 | 2.4 | 7.6 | mg/Kg |  | 37.2687 | -107.8859
GKM05 | GKMSW05_102715 | Sample-Routine | Water | Surface Water | 2015-10-27 | 13:47 | MST | FOLLOWUPGKM | Water Bottle | Alkalinity, total | Total | 94 | mg/L |  |  | Final | Actual | Wet | APHA | 2320-B | Alkalinity by Gran Titration | TestAmerica Savannah | 2015-10-30 | 5 | 5 | 5 | mg/L |  | 37.2687 | -107.8859
GKM05 | GKMSW05_102715 | Sample-Routine | Water | Surface Water | 2015-10-27 | 13:47 | MST | FOLLOWUPGKM | Water Bottle | Aluminum | Dissolved | 46 | ug/L | J |  | Final | Actual | Wet | USEPA | 200.7 | Metals in Water by ICP-AES | TestAmerica Savannah | 2015-11-03 | 200 | 24 | 200 | ug/L |  | 37.2687 | -107.8859
GKM05 | GKMSW05_102715 | Sample-Routine | Water | Surface Water | 2015-10-27 | 13:47 | MST | FOLLOWUPGKM | Water Bottle | Aluminum | Total | 240 | ug/L |  |  | Final | Actual | Wet | USEPA | 200.7 | Metals in Water by ICP-AES | TestAmerica Savannah | 2015-11-03 | 200 | 24 | 200 | ug/L |  | 37.2687 | -107.8859
GKM05 | GKMSW05_102715 | Sample-Routine | Water | Surface Water | 2015-10-27 | 13:47 | MST | FOLLOWUPGKM | Water Bottle | Antimony | Dissolved |  | ug/L | U | Not Detected | Final | Actual | Wet | USEPA | 200.8 | Metals in Waters by ICP/MS | TestAmerica Savannah | 2015-11-01 | 1 | 0.4 | 1 | ug/L |  | 37.2687 | -107.8859
GKM05 | GKMSW05_102715 | Sample-Routine | Water | Surface Water | 2015-10-27 | 13:47 | MST | FOLLOWUPGKM | Water Bottle | Antimony | Total |  | ug/L | U | Not Detected | Final | Actual | Wet | USEPA | 200.8 | Metals in Waters by ICP/MS | TestAmerica Savannah | 2015-11-01 | 1 | 0.4 | 1 | ug/L |  | 37.2687 | -107.8859
GKM05 | GKMSW05_102715 | Sample-Routine | Water | Surface Water | 2015-10-27 | 13:47 | MST | FOLLOWUPGKM | Water Bottle | Arsenic | Dissolved |  | ug/L | U | Not Detected | Final | Actual | Wet | USEPA | 200.8 | Metals in Waters by ICP/MS | TestAmerica Savannah | 2015-11-01 | 1 | 0.37 | 1 | ug/L |  | 37.2687 | -107.8859
GKM05 | GKMSW05_102715 | Sample-Routine | Water | Surface Water | 2015-10-27 | 13:47 | MST | FOLLOWUPGKM | Water Bottle | Arsenic | Total | 0.63 | ug/L | J |  | Final | Actual | Wet | USEPA | 200.8 | Metals in Waters by ICP/MS | TestAmerica Savannah | 2015-11-01 | 1 | 0.37 | 1 | ug/L |  | 37.2687 | -107.8859
GKM05 | GKMSW05_102715 | Sample-Routine | Water | Surface Water | 2015-10-27 | 13:47 | MST | FOLLOWUPGKM | Water Bottle | Barium | Dissolved | 43 | ug/L |  |  | Final | Actual | Wet | USEPA | 200.8 | Metals in Waters by ICP/MS | TestAmerica Savannah | 2015-11-01 | 2 | 0.14 | 2 | ug/L |  | 37.2687 | -107.8859
GKM05 | GKMSW05_102715 | Sample-Routine | Water | Surface Water | 2015-10-27 | 13:47 | MST | FOLLOWUPGKM | Water Bottle | Barium | Total | 46 | ug/L |  |  | Final | Actual | Wet | USEPA | 200.8 | Metals in Waters by ICP/MS | TestAmerica Savannah | 2015-11-01 | 2 | 0.14 | 2 | ug/L |  | 37.2687 | -107.8859
GKM05 | GKMSW05_102715 | Sample-Routine | Water | Surface Water | 2015-10-27 | 13:47 | MST | FOLLOWUPGKM | Water Bottle | Beryllium | Dissolved |  | ug/L | U | Not Detected | Final | Actual | Wet | USEPA | 200.8 | Metals in Waters by ICP/MS | TestAmerica Savannah | 2015-11-01 | 0.4 | 0.15 | 0.4 | ug/L |  | 37.2687 | -107.8859
GKM05 | GKMSW05_102715 | Sample-Routine | Water | Surface Water | 2015-10-27 | 13:47 | MST | FOLLOWUPGKM | Water Bottle | Beryllium | Total |  | ug/L | U | Not Detected | Final | Actual | Wet | USEPA | 200.8 | Metals in Waters by ICP/MS | TestAmerica Savannah | 2015-11-01 | 0.4 | 0.15 | 0.4 | ug/L |  | 37.2687 | -107.8859
GKM05 | GKMSW05_102715 | Sample-Routine | Water | Surface Water | 2015-10-27 | 13:47 | MST | FOLLOWUPGKM | Water Bottle | Cadmium | Dissolved | 0.27 | ug/L | J |  | Final | Actual | Wet | USEPA | 200.8 | Metals in Waters by ICP/MS | TestAmerica Savannah | 2015-11-01 | 0.5 | 0.043 | 0.5 | ug/L |  | 37.2687 | -107.8859
GKM05 | GKMSW05_102715 | Sample-Routine | Water | Surface Water | 2015-10-27 | 13:47 | MST | FOLLOWUPGKM | Water Bottle | Cadmium | Total |  | ug/L | UB | Not Detected | Final | Actual | Wet | USEPA | 200.8 | Metals in Waters by ICP/MS | TestAmerica Savannah | 2015-11-01 | 0.5 | 0.043 | 0.5 | ug/L |  | 37.2687 | -107.8859
GKM05 | GKMSW05_102715 | Sample-Routine | Water | Surface Water | 2015-10-27 | 13:47 | MST | FOLLOWUPGKM | Water Bottle | Calcium | Dissolved | 63000 | ug/L |  |  | Final | Actual | Wet | USEPA | 200.7 | Metals in Water by ICP-AES | TestAmerica Savannah | 2015-11-03 | 500 | 25 | 500 | ug/L |  | 37.2687 | -107.8859
GKM05 | GKMSW05_102715 | Sample-Routine | Water | Surface Water | 2015-10-27 | 13:47 | MST | FOLLOWUPGKM | Water Bottle | Calcium | Total | 64000 | ug/L |  |  | Final | Actual | Wet | USEPA | 200.7 | Metals in Water by ICP-AES | TestAmerica Savannah | 2015-11-03 | 500 | 25 | 500 | ug/L |  | 37.2687 | -107.8859
GKM05 | GKMSW05_102715 | Sample-Routine | Water | Surface Water | 2015-10-27 | 13:47 | MST | FOLLOWUPGKM | Water Bottle | Chromium | Dissolved |  | ug/L | U | Not Detected | Final | Actual | Wet | USEPA | 200.8 | Metals in Waters by ICP/MS | TestAmerica Savannah | 2015-11-01 | 2 | 1 | 2 | ug/L |  | 37.2687 | -107.8859
GKM05 | GKMSW05_102715 | Sample-Routine | Water | Surface Water | 2015-10-27 | 13:47 | MST | FOLLOWUPGKM | Water Bottle | Chromium | Total |  | ug/L | U | Not Detected | Final | Actual | Wet | USEPA | 200.8 | Metals in Waters by ICP/MS | TestAmerica Savannah | 2015-11-01 | 2 | 1 | 2 | ug/L |  | 37.2687 | -107.8859
GKM05 | GKMSW05_102715 | Sample-Routine | Water | Surface Water | 2015-10-27 | 13:47 | MST | FOLLOWUPGKM | Water Bottle | Cobalt | Dissolved | 0.62 | ug/L |  |  | Final | Actual | Wet | USEPA | 200.8 | Metals in Waters by ICP/MS | TestAmerica Savannah | 2015-11-01 | 0.4 | 0.12 | 0.4 | ug/L |  | 37.2687 | -107.8859
GKM05 | GKMSW05_102715 | Sample-Routine | Water | Surface Water | 2015-10-27 | 13:47 | MST | FOLLOWUPGKM | Water Bottle | Cobalt | Total | 0.42 | ug/L |  |  | Final | Actual | Wet | USEPA | 200.8 | Metals in Waters by ICP/MS | TestAmerica Savannah | 2015-11-01 | 0.4 | 0.12 | 0.4 | ug/L |  | 37.2687 | -107.8859
GKM05 | GKMSW05_102715 | Sample-Routine | Water | Surface Water | 2015-10-27 | 13:47 | MST | FOLLOWUPGKM | Water Bottle | Copper | Dissolved | 1.3 | ug/L |  |  | Final | Actual | Wet | USEPA | 200.8 | Metals in Waters by ICP/MS | TestAmerica Savannah | 2015-11-01 | 1 | 0.5 | 1 | ug/L |  | 37.2687 | -107.8859
GKM05 | GKMSW05_102715 | Sample-Routine | Water | Surface Water | 2015-10-27 | 13:47 | MST | FOLLOWUPGKM | Water Bottle | Copper | Total | 3.9 | ug/L |  |  | Final | Actual | Wet | USEPA | 200.8 | Metals in Waters by ICP/MS | TestAmerica Savannah | 2015-11-01 | 1 | 0.5 | 1 | ug/L |  | 37.2687 | -107.8859
GKM05 | GKMSW05_102715 | Sample-Routine | Water | Surface Water | 2015-10-27 | 13:47 | MST | FOLLOWUPGKM | Water Bottle | Iron | Dissolved | 20 | ug/L | J |  | Final | Actual | Wet | USEPA | 200.7 | Metals in Water by ICP-AES | TestAmerica Savannah | 2015-11-03 | 50 | 17 | 50 | ug/L |  | 37.2687 | -107.8859
GKM05 | GKMSW05_102715 | Sample-Routine | Water | Surface Water | 2015-10-27 | 13:47 | MST | FOLLOWUPGKM | Water Bottle | Iron | Total | 350 | ug/L |  |  | Final | Actual | Wet | USEPA | 200.7 | Metals in Water by ICP-AES | TestAmerica Savannah | 2015-11-03 | 50 | 17 | 50 | ug/L |  | 37.2687 | -107.8859
GKM05 | GKMSW05_102715 | Sample-Routine | Water | Surface Water | 2015-10-27 | 13:47 | MST | FOLLOWUPGKM | Water Bottle | Lead | Dissolved | 0.087 | ug/L | J |  | Final | Actual | Wet | USEPA | 200.8 | Metals in Waters by ICP/MS | TestAmerica Savannah | 2015-11-01 | 0.3 | 0.06 | 0.3 | ug/L |  | 37.2687 | -107.8859
GKM05 | GKMSW05_102715 | Sample-Routine | Water | Surface Water | 2015-10-27 | 13:47 | MST | FOLLOWUPGKM | Water Bottle | Lead | Total | 1.6 | ug/L |  |  | Final | Actual | Wet | USEPA | 200.8 | Metals in Waters by ICP/MS | TestAmerica Savannah | 2015-11-01 | 0.3 | 0.06 | 0.3 | ug/L |  | 37.2687 | -107.8859
GKM05 | GKMSW05_102715 | Sample-Routine | Water | Surface Water | 2015-10-27 | 13:47 | MST | FOLLOWUPGKM | Water Bottle | Magnesium | Dissolved | 8600 | ug/L |  |  | Final | Actual | Wet | USEPA | 200.7 | Metals in Water by ICP-AES | TestAmerica Savannah | 2015-11-03 | 500 | 33 | 500 | ug/L |  | 37.2687 | -107.8859
GKM05 | GKMSW05_102715 | Sample-Routine | Water | Surface Water | 2015-10-27 | 13:47 | MST | FOLLOWUPGKM | Water Bottle | Magnesium | Total | 8500 | ug/L |  |  | Final | Actual | Wet | USEPA | 200.7 | Metals in Water by ICP-AES | TestAmerica Savannah | 2015-11-03 | 500 | 33 | 500 | ug/L |  | 37.2687 | -107.8859
GKM05 | GKMSW05_102715 | Sample-Routine | Water | Surface Water | 2015-10-27 | 13:47 | MST | FOLLOWUPGKM | Water Bottle | Manganese | Dissolved | 98 | ug/L |  |  | Final | Actual | Wet | USEPA | 200.8 | Metals in Waters by ICP/MS | TestAmerica Savannah | 2015-11-01 | 2.5 | 1.2 | 2.5 | ug/L |  | 37.2687 | -107.8859
GKM05 | GKMSW05_102715 | Sample-Routine | Water | Surface Water | 2015-10-27 | 13:47 | MST | FOLLOWUPGKM | Water Bottle | Manganese | Total | 120 | ug/L |  |  | Final | Actual | Wet | USEPA | 200.8 | Metals in Waters by ICP/MS | TestAmerica Savannah | 2015-11-01 | 2.5 | 1.2 | 2.5 | ug/L |  | 37.2687 | -107.8859
GKM05 | GKMSW05_102715 | Sample-Routine | Water | Surface Water | 2015-10-27 | 13:47 | MST | FOLLOWUPGKM | Water Bottle | Mercury | Dissolved |  | ug/L | U | Not Detected | Final | Actual | Wet | USEPA | 245.1 | Mercury in Water by CVAA | TestAmerica Savannah | 2015-11-02 | 0.2 | 0.08 | 0.2 | ug/L |  | 37.2687 | -107.8859
GKM05 | GKMSW05_102715 | Sample-Routine | Water | Surface Water | 2015-10-27 | 13:47 | MST | FOLLOWUPGKM | Water Bottle | Mercury | Total |  | ug/L | U | Not Detected | Final | Actual | Wet | USEPA | 245.1 | Mercury in Water by CVAA | TestAmerica Savannah | 2015-10-30 | 0.2 | 0.08 | 0.2 | ug/L |  | 37.2687 | -107.8859
GKM05 | GKMSW05_102715 | Sample-Routine | Water | Surface Water | 2015-10-27 | 13:47 | MST | FOLLOWUPGKM | Water Bottle | Molybdenum | Dissolved | 0.73 | ug/L | J |  | Final | Actual | Wet | USEPA | 200.8 | Metals in Waters by ICP/MS | TestAmerica Savannah | 2015-11-01 | 1 | 0.45 | 1 | ug/L |  | 37.2687 | -107.8859
GKM05 | GKMSW05_102715 | Sample-Routine | Water | Surface Water | 2015-10-27 | 13:47 | MST | FOLLOWUPGKM | Water Bottle | Molybdenum | Total | 0.72 | ug/L | J |  | Final | Actual | Wet | USEPA | 200.8 | Metals in Waters by ICP/MS | TestAmerica Savannah | 2015-11-01 | 1 | 0.45 | 1 | ug/L |  | 37.2687 | -107.8859
GKM05 | GKMSW05_102715 | Sample-Routine | Water | Surface Water | 2015-10-27 | 13:47 | MST | FOLLOWUPGKM | Water Bottle | Nickel | Dissolved | 1.5 | ug/L |  |  | Final | Actual | Wet | USEPA | 200.8 | Metals in Waters by ICP/MS | TestAmerica Savannah | 2015-11-01 | 1 | 0.4 | 1 | ug/L |  | 37.2687 | -107.8859
GKM05 | GKMSW05_102715 | Sample-Routine | Water | Surface Water | 2015-10-27 | 13:47 | MST | FOLLOWUPGKM | Water Bottle | Nickel | Total | 1.5 | ug/L |  |  | Final | Actual | Wet | USEPA | 200.8 | Metals in Waters by ICP/MS | TestAmerica Savannah | 2015-11-01 | 1 | 0.4 | 1 | ug/L |  | 37.2687 | -107.8859
GKM05 | GKMSW05_102715 | Sample-Routine | Water | Surface Water | 2015-10-27 | 13:47 | MST | FOLLOWUPGKM | Water Bottle | Organic carbon | Total | 0.87 | mg/L | J |  | Final | Actual | Wet | APHA | 5310-B | Total Organic Carbon by Combustion-Infrared Method | TestAmerica Savannah | 2015-11-07 | 1 | 0.5 | 1 | mg/L |  | 37.2687 | -107.8859
GKM05 | GKMSW05_102715 | Sample-Routine | Water | Surface Water | 2015-10-27 | 13:47 | MST | FOLLOWUPGKM | Water Bottle | Organic carbon | Total | 1.1 | mg/L |  |  | Final | Actual | Wet | APHA | 5310-B | Total Organic Carbon by Combustion-Infrared Method | TestAmerica Savannah | 2015-11-08 | 1 | 0.5 | 1 | mg/L |  | 37.2687 | -107.8859
GKM05 | GKMSW05_102715 | Sample-Routine | Water | Surface Water | 2015-10-27 | 13:47 | MST | FOLLOWUPGKM | Water Bottle | Potassium | Dissolved | 2400 | ug/L | J+ |  | Final | Actual | Wet | USEPA | 200.7 | Metals in Water by ICP-AES | TestAmerica Savannah | 2015-11-03 | 1000 | 17 | 1000 | ug/L |  | 37.2687 | -107.8859
GKM05 | GKMSW05_102715 | Sample-Routine | Water | Surface Water | 2015-10-27 | 13:47 | MST | FOLLOWUPGKM | Water Bottle | Potassium | Total | 2400 | ug/L |  |  | Final | Actual | Wet | USEPA | 200.7 | Metals in Water by ICP-AES | TestAmerica Savannah | 2015-11-03 | 1000 | 17 | 1000 | ug/L |  | 37.2687 | -107.8859
GKM05 | GKMSW05_102715 | Sample-Routine | Water | Surface Water | 2015-10-27 | 13:47 | MST | FOLLOWUPGKM | Water Bottle | Selenium | Dissolved |  | ug/L | U | Not Detected | Final | Actual | Wet | USEPA | 200.8 | Metals in Waters by ICP/MS | TestAmerica Savannah | 2015-11-01 | 2 | 0.58 | 2 | ug/L |  | 37.2687 | -107.8859
GKM05 | GKMSW05_102715 | Sample-Routine | Water | Surface Water | 2015-10-27 | 13:47 | MST | FOLLOWUPGKM | Water Bottle | Selenium | Total |  | ug/L | U | Not Detected | Final | Actual | Wet | USEPA | 200.8 | Metals in Waters by ICP/MS | TestAmerica Savannah | 2015-11-01 | 2 | 0.58 | 2 | ug/L |  | 37.2687 | -107.8859
GKM05 | GKMSW05_102715 | Sample-Routine | Water | Surface Water | 2015-10-27 | 13:47 | MST | FOLLOWUPGKM | Water Bottle | Silver | Dissolved |  | ug/L | U | Not Detected | Final | Actual | Wet | USEPA | 200.8 | Metals in Waters by ICP/MS | TestAmerica Savannah | 2015-11-01 | 1 | 0.1 | 1 | ug/L |  | 37.2687 | -107.8859
GKM05 | GKMSW05_102715 | Sample-Routine | Water | Surface Water | 2015-10-27 | 13:47 | MST | FOLLOWUPGKM | Water Bottle | Silver | Total |  | ug/L | U | Not Detected | Final | Actual | Wet | USEPA | 200.8 | Metals in Waters by ICP/MS | TestAmerica Savannah | 2015-11-01 | 1 | 0.1 | 1 | ug/L |  | 37.2687 | -107.8859
GKM05 | GKMSW05_102715 | Sample-Routine | Water | Surface Water | 2015-10-27 | 13:47 | MST | FOLLOWUPGKM | Water Bottle | Sodium | Dissolved | 12000 | ug/L |  |  | Final | Actual | Wet | USEPA | 200.7 | Metals in Water by ICP-AES | TestAmerica Savannah | 2015-11-03 | 1000 | 480 | 1000 | ug/L |  | 37.2687 | -107.8859
GKM05 | GKMSW05_102715 | Sample-Routine | Water | Surface Water | 2015-10-27 | 13:47 | MST | FOLLOWUPGKM | Water Bottle | Sodium | Total | 12000 | ug/L |  |  | Final | Actual | Wet | USEPA | 200.7 | Metals in Water by ICP-AES | TestAmerica Savannah | 2015-11-03 | 1000 | 480 | 1000 | ug/L |  | 37.2687 | -107.8859
GKM05 | GKMSW05_102715 | Sample-Routine | Water | Surface Water | 2015-10-27 | 13:47 | MST | FOLLOWUPGKM | Water Bottle | Thallium | Dissolved |  | ug/L | U | Not Detected | Final | Actual | Wet | USEPA | 200.8 | Metals in Waters by ICP/MS | TestAmerica Savannah | 2015-11-01 | 0.2 | 0.1 | 0.2 | ug/L |  | 37.2687 | -107.8859
GKM05 | GKMSW05_102715 | Sample-Routine | Water | Surface Water | 2015-10-27 | 13:47 | MST | FOLLOWUPGKM | Water Bottle | Thallium | Total |  | ug/L | U | Not Detected | Final | Actual | Wet | USEPA | 200.8 | Metals in Waters by ICP/MS | TestAmerica Savannah | 2015-11-01 | 0.2 | 0.1 | 0.2 | ug/L |  | 37.2687 | -107.8859
GKM05 | GKMSW05_102715 | Sample-Routine | Water | Surface Water | 2015-10-27 | 13:47 | MST | FOLLOWUPGKM | Water Bottle | Total Hardness | Total | 190 | mg/L |  |  | Final | Actual | Wet | APHA | 2340B | Hardness by Calculation | TestAmerica Savannah | 2015-11-05 | 3.3 | 3.3 | 3.3 | mg/L |  | 37.2687 | -107.8859
GKM05 | GKMSW05_102715 | Sample-Routine | Water | Surface Water | 2015-10-27 | 13:47 | MST | FOLLOWUPGKM | Water Bottle | Total Suspended Solids | Total |  | mg/L | U | Not Detected | Final | Actual | Wet | APHA | 2540-D | Total Suspended Solids in Water | TestAmerica Savannah | 2015-11-01 | 4.9 | 4.9 | 4.9 | mg/L |  | 37.2687 | -107.8859
GKM05 | GKMSW05_102715 | Sample-Routine | Water | Surface Water | 2015-10-27 | 13:47 | MST | FOLLOWUPGKM | Water Bottle | Vanadium | Dissolved |  | ug/L | U | Not Detected | Final | Actual | Wet | USEPA | 200.8 | Metals in Waters by ICP/MS | TestAmerica Savannah | 2015-11-01 | 1 | 0.3 | 1 | ug/L |  | 37.2687 | -107.8859
GKM05 | GKMSW05_102715 | Sample-Routine | Water | Surface Water | 2015-10-27 | 13:47 | MST | FOLLOWUPGKM | Water Bottle | Vanadium | Total |  | ug/L | U | Not Detected | Final | Actual | Wet | USEPA | 200.8 | Metals in Waters by ICP/MS | TestAmerica Savannah | 2015-11-01 | 1 | 0.3 | 1 | ug/L |  | 37.2687 | -107.8859
GKM05 | GKMSW05_102715 | Sample-Routine | Water | Surface Water | 2015-10-27 | 13:47 | MST | FOLLOWUPGKM | Water Bottle | Zinc | Dissolved | 46 | ug/L |  |  | Final | Actual | Wet | USEPA | 200.8 | Metals in Waters by ICP/MS | TestAmerica Savannah | 2015-11-01 | 20 | 2.8 | 20 | ug/L |  | 37.2687 | -107.8859
GKM05 | GKMSW05_102715 | Sample-Routine | Water | Surface Water | 2015-10-27 | 13:47 | MST | FOLLOWUPGKM | Water Bottle | Zinc | Total | 69 | ug/L |  |  | Final | Actual | Wet | USEPA | 200.8 | Metals in Waters by ICP/MS | TestAmerica Savannah | 2015-11-01 | 20 | 2.8 | 20 | ug/L |  | 37.2687 | -107.8859
LVW-020 | LVW020_SEDIMENT_111815 | Sample-Routine | Sediment |  | 2015-11-18 | 9:30 | MST | FOLLOWUPGKM | Disposable plastic scoop | Aluminum | Total | 4800 | mg/Kg |  |  | Final | Actual | Dry | USEPA | 6010C | Inductively Coupled Plasma - Atomic Emission Spectroscopy (ICP-AES) | TestAmerica Savannah | 2015-11-20 | 26 | 4 | 26 | mg/Kg |  | 36.7306 | -108.251
LVW-020 | LVW020_SEDIMENT_111815 | Sample-Routine | Sediment |  | 2015-11-18 | 9:30 | MST | FOLLOWUPGKM | Disposable plastic scoop | Antimony | Total |  | mg/Kg | U | Not Detected | Final | Actual | Dry | USEPA | 6020A | ICP-MS | TestAmerica Savannah | 2015-11-20 | 1.3 | 0.13 | 1.3 | mg/Kg |  | 36.7306 | -108.251
LVW-020 | LVW020_SEDIMENT_111815 | Sample-Routine | Sediment |  | 2015-11-18 | 9:30 | MST | FOLLOWUPGKM | Disposable plastic scoop | Arsenic | Total | 2.8 | mg/Kg |  |  | Final | Actual | Dry | USEPA | 6020A | ICP-MS | TestAmerica Savannah | 2015-11-20 | 0.39 | 0.13 | 0.39 | mg/Kg |  | 36.7306 | -108.251
LVW-020 | LVW020_SEDIMENT_111815 | Sample-Routine | Sediment |  | 2015-11-18 | 9:30 | MST | FOLLOWUPGKM | Disposable plastic scoop | Barium | Total | 190 | mg/Kg |  |  | Final | Actual | Dry | USEPA | 6020A | ICP-MS | TestAmerica Savannah | 2015-11-20 | 0.64 | 0.077 | 0.64 | mg/Kg |  | 36.7306 | -108.251
LVW-020 | LVW020_SEDIMENT_111815 | Sample-Routine | Sediment |  | 2015-11-18 | 9:30 | MST | FOLLOWUPGKM | Disposable plastic scoop | Beryllium | Total | 0.35 | mg/Kg |  |  | Final | Actual | Dry | USEPA | 6020A | ICP-MS | TestAmerica Savannah | 2015-11-20 | 0.064 | 0.019 | 0.064 | mg/Kg |  | 36.7306 | -108.251
LVW-020 | LVW020_SEDIMENT_111815 | Sample-Routine | Sediment |  | 2015-11-18 | 9:30 | MST | FOLLOWUPGKM | Disposable plastic scoop | Cadmium | Total | 0.073 | mg/Kg |  |  | Final | Actual | Dry | USEPA | 6020A | ICP-MS | TestAmerica Savannah | 2015-11-20 | 0.064 | 0.019 | 0.064 | mg/Kg |  | 36.7306 | -108.251
LVW-020 | LVW020_SEDIMENT_111815 | Sample-Routine | Sediment |  | 2015-11-18 | 9:30 | MST | FOLLOWUPGKM | Disposable plastic scoop | Calcium | Total | 4100 | mg/Kg |  |  | Final | Actual | Dry | USEPA | 6010C | Inductively Coupled Plasma - Atomic Emission Spectroscopy (ICP-AES) | TestAmerica Savannah | 2015-11-20 | 64 | 6.7 | 64 | mg/Kg |  | 36.7306 | -108.251
LVW-020 | LVW020_SEDIMENT_111815 | Sample-Routine | Sediment |  | 2015-11-18 | 9:30 | MST | FOLLOWUPGKM | Disposable plastic scoop | Chromium | Total | 4.7 | mg/Kg |  |  | Final | Actual | Dry | USEPA | 6020A | ICP-MS | TestAmerica Savannah | 2015-11-20 | 1.3 | 0.14 | 1.3 | mg/Kg |  | 36.7306 | -108.251
LVW-020 | LVW020_SEDIMENT_111815 | Sample-Routine | Sediment |  | 2015-11-18 | 9:30 | MST | FOLLOWUPGKM | Disposable plastic scoop | Cobalt | Total | 3.8 | mg/Kg |  |  | Final | Actual | Dry | USEPA | 6020A | ICP-MS | TestAmerica Savannah | 2015-11-20 | 0.064 | 0.013 | 0.064 | mg/Kg |  | 36.7306 | -108.251
LVW-020 | LVW020_SEDIMENT_111815 | Sample-Routine | Sediment |  | 2015-11-18 | 9:30 | MST | FOLLOWUPGKM | Disposable plastic scoop | Copper | Total | 6.4 | mg/Kg |  |  | Final | Actual | Dry | USEPA | 6020A | ICP-MS | TestAmerica Savannah | 2015-11-20 | 0.64 | 0.17 | 0.64 | mg/Kg |  | 36.7306 | -108.251
LVW-020 | LVW020_SEDIMENT_111815 | Sample-Routine | Sediment |  | 2015-11-18 | 9:30 | MST | FOLLOWUPGKM | Disposable plastic scoop | Iron | Total | 7800 | mg/Kg |  |  | Final | Actual | Dry | USEPA | 6010C | Inductively Coupled Plasma - Atomic Emission Spectroscopy (ICP-AES) | TestAmerica Savannah | 2015-11-20 | 26 | 6.8 | 26 | mg/Kg |  | 36.7306 | -108.251
LVW-020 | LVW020_SEDIMENT_111815 | Sample-Routine | Sediment |  | 2015-11-18 | 9:30 | MST | FOLLOWUPGKM | Disposable plastic scoop | Lead | Total | 6.8 | mg/Kg |  |  | Final | Actual | Dry | USEPA | 6020A | ICP-MS | TestAmerica Savannah | 2015-11-20 | 0.26 | 0.064 | 0.26 | mg/Kg |  | 36.7306 | -108.251
LVW-020 | LVW020_SEDIMENT_111815 | Sample-Routine | Sediment |  | 2015-11-18 | 9:30 | MST | FOLLOWUPGKM | Disposable plastic scoop | Magnesium | Total | 1400 | mg/Kg | J- |  | Final | Actual | Dry | USEPA | 6010C | Inductively Coupled Plasma - Atomic Emission Spectroscopy (ICP-AES) | TestAmerica Savannah | 2015-11-20 | 64 | 11 | 64 | mg/Kg |  | 36.7306 | -108.251
LVW-020 | LVW020_SEDIMENT_111815 | Sample-Routine | Sediment |  | 2015-11-18 | 9:30 | MST | FOLLOWUPGKM | Disposable plastic scoop | Manganese | Total | 230 | mg/Kg | J- |  | Final | Actual | Dry | USEPA | 6020A | ICP-MS | TestAmerica Savannah | 2015-11-20 | 1.3 | 0.15 | 1.3 | mg/Kg |  | 36.7306 | -108.251
LVW-020 | LVW020_SEDIMENT_111815 | Sample-Routine | Sediment |  | 2015-11-18 | 9:30 | MST | FOLLOWUPGKM | Disposable plastic scoop | Mercury | Total |  | mg/Kg | U | Not Detected | Final | Actual | Dry | USEPA | 7471A | Mercury in Solid or Semisolid Waste | TestAmerica Savannah | 2015-11-24 | 0.027 | 0.011 | 0.027 | mg/Kg |  | 36.7306 | -108.251
LVW-020 | LVW020_SEDIMENT_111815 | Sample-Routine | Sediment |  | 2015-11-18 | 9:30 | MST | FOLLOWUPGKM | Disposable plastic scoop | Molybdenum | Total | 0.36 | mg/Kg | J |  | Final | Actual | Dry | USEPA | 6020A | ICP-MS | TestAmerica Savannah | 2015-11-20 | 1.3 | 0.1 | 1.3 | mg/Kg |  | 36.7306 | -108.251
LVW-020 | LVW020_SEDIMENT_111815 | Sample-Routine | Sediment |  | 2015-11-18 | 9:30 | MST | FOLLOWUPGKM | Disposable plastic scoop | Nickel | Total | 3.8 | mg/Kg |  |  | Final | Actual | Dry | USEPA | 6020A | ICP-MS | TestAmerica Savannah | 2015-11-24 | 1.4 | 0.35 | 1.4 | mg/Kg |  | 36.7306 | -108.251
LVW-020 | LVW020_SEDIMENT_111815 | Sample-Routine | Sediment |  | 2015-11-18 | 9:30 | MST | FOLLOWUPGKM | Disposable plastic scoop | Potassium | Total | 930 | mg/Kg | J- |  | Final | Actual | Dry | USEPA | 6010C | Inductively Coupled Plasma - Atomic Emission Spectroscopy (ICP-AES) | TestAmerica Savannah | 2015-11-20 | 130 | 3.2 | 130 | mg/Kg |  | 36.7306 | -108.251
LVW-020 | LVW020_SEDIMENT_111815 | Sample-Routine | Sediment |  | 2015-11-18 | 9:30 | MST | FOLLOWUPGKM | Disposable plastic scoop | Selenium | Total | 5.8 | mg/Kg |  |  | Final | Actual | Dry | USEPA | 6020A | ICP-MS | TestAmerica Savannah | 2015-11-20 | 0.64 | 0.13 | 0.64 | mg/Kg |  | 36.7306 | -108.251
LVW-020 | LVW020_SEDIMENT_111815 | Sample-Routine | Sediment |  | 2015-11-18 | 9:30 | MST | FOLLOWUPGKM | Disposable plastic scoop | Silver | Total | 0.037 | mg/Kg | J |  | Final | Actual | Dry | USEPA | 6020A | ICP-MS | TestAmerica Savannah | 2015-11-20 | 0.13 | 0.013 | 0.13 | mg/Kg |  | 36.7306 | -108.251
LVW-020 | LVW020_SEDIMENT_111815 | Sample-Routine | Sediment |  | 2015-11-18 | 9:30 | MST | FOLLOWUPGKM | Disposable plastic scoop | Sodium | Total | 230 | mg/Kg | J |  | Final | Actual | Dry | USEPA | 6010C | Inductively Coupled Plasma - Atomic Emission Spectroscopy (ICP-AES) | TestAmerica Savannah | 2015-11-20 | 260 | 62 | 260 | mg/Kg |  | 36.7306 | -108.251
LVW-020 | LVW020_SEDIMENT_111815 | Sample-Routine | Sediment |  | 2015-11-18 | 9:30 | MST | FOLLOWUPGKM | Disposable plastic scoop | Thallium | Total | 0.091 | mg/Kg | J |  | Final | Actual | Dry | USEPA | 6020A | ICP-MS | TestAmerica Savannah | 2015-11-20 | 0.13 | 0.064 | 0.13 | mg/Kg |  | 36.7306 | -108.251
LVW-020 | LVW020_SEDIMENT_111815 | Sample-Routine | Sediment |  | 2015-11-18 | 9:30 | MST | FOLLOWUPGKM | Disposable plastic scoop | Vanadium | Total | 12 | mg/Kg |  |  | Final | Actual | Dry | USEPA | 6020A | ICP-MS | TestAmerica Savannah | 2015-11-20 | 0.64 | 0.35 | 0.64 | mg/Kg |  | 36.7306 | -108.251
LVW-020 | LVW020_SEDIMENT_111815 | Sample-Routine | Sediment |  | 2015-11-18 | 9:30 | MST | FOLLOWUPGKM | Disposable plastic scoop | Zinc | Total | 29 | mg/Kg | J- |  | Final | Actual | Dry | USEPA | 6020A | ICP-MS | TestAmerica Savannah | 2015-11-20 | 2.6 | 1.3 | 2.6 | mg/Kg |  | 36.7306 | -108.251
LVW-020 | LVW020_SW_111815 | Sample-Routine | Water | Surface Water | 2015-11-18 | 9:30 | MST | FOLLOWUPGKM | Water Bottle | Alkalinity, total | Total | 150 | mg/L |  |  | Final | Actual | Wet | APHA | 2320-B | Alkalinity by Gran Titration | TestAmerica Savannah | 2015-11-21 | 5 | 5 | 5 | mg/L |  | 36.7306 | -108.251
LVW-020 | LVW020_SW_111815 | Sample-Routine | Water | Surface Water | 2015-11-18 | 9:30 | MST | FOLLOWUPGKM | Water Bottle | Aluminum | Dissolved |  | ug/L | U | Not Detected | Final | Actual | Wet | USEPA | 200.7 | Metals in Water by ICP-AES | TestAmerica Savannah | 2015-11-20 | 200 | 24 | 200 | ug/L |  | 36.7306 | -108.251
LVW-020 | LVW020_SW_111815 | Sample-Routine | Water | Surface Water | 2015-11-18 | 9:30 | MST | FOLLOWUPGKM | Water Bottle | Aluminum | Total | 1300 | ug/L | J |  | Final | Actual | Wet | USEPA | 200.7 | Metals in Water by ICP-AES | TestAmerica Savannah | 2015-11-20 | 200 | 24 | 200 | ug/L | Total Aluminum results shouldn't be compared to New Mexico Water Quality Standards. Total Aluminum samples were not filtered per New Mexico Environment Department (NMED) Standard Operating Procedures (SOP). New Mexico Environment Department SOP follows a protocol for Total Aluminum where the stream turbidity is 30 NTUs or below, the Total Aluminum sample remains unfiltered. If stream turbidity is greater than 30 NTUs, the Total Aluminum sample is passed through a 10 μm filter. For additional for information see NMED SOP Chemical Sampling in Lotic Environments, available at https://www.env.nm.gov/swqb/SOP/ | 36.7306 | -108.251
LVW-020 | LVW020_SW_111815 | Sample-Routine | Water | Surface Water | 2015-11-18 | 9:30 | MST | FOLLOWUPGKM | Water Bottle | Antimony | Dissolved |  | ug/L | U | Not Detected | Final | Actual | Wet | USEPA | 200.8 | Metals in Waters by ICP/MS | TestAmerica Savannah | 2015-11-21 | 1 | 0.4 | 1 | ug/L |  | 36.7306 | -108.251
LVW-020 | LVW020_SW_111815 | Sample-Routine | Water | Surface Water | 2015-11-18 | 9:30 | MST | FOLLOWUPGKM | Water Bottle | Antimony | Total |  | ug/L | U | Not Detected | Final | Actual | Wet | USEPA | 200.8 | Metals in Waters by ICP/MS | TestAmerica Savannah | 2015-11-21 | 1 | 0.4 | 1 | ug/L |  | 36.7306 | -108.251
LVW-020 | LVW020_SW_111815 | Sample-Routine | Water | Surface Water | 2015-11-18 | 9:30 | MST | FOLLOWUPGKM | Water Bottle | Arsenic | Dissolved | 0.37 | ug/L | J |  | Final | Actual | Wet | USEPA | 200.8 | Metals in Waters by ICP/MS | TestAmerica Savannah | 2015-11-21 | 1 | 0.37 | 1 | ug/L |  | 36.7306 | -108.251
LVW-020 | LVW020_SW_111815 | Sample-Routine | Water | Surface Water | 2015-11-18 | 9:30 | MST | FOLLOWUPGKM | Water Bottle | Arsenic | Total | 0.65 | ug/L | J |  | Final | Actual | Wet | USEPA | 200.8 | Metals in Waters by ICP/MS | TestAmerica Savannah | 2015-11-21 | 1 | 0.37 | 1 | ug/L |  | 36.7306 | -108.251
LVW-020 | LVW020_SW_111815 | Sample-Routine | Water | Surface Water | 2015-11-18 | 9:30 | MST | FOLLOWUPGKM | Water Bottle | Barium | Dissolved | 81 | ug/L |  |  | Final | Actual | Wet | USEPA | 200.8 | Metals in Waters by ICP/MS | TestAmerica Savannah | 2015-11-21 | 2 | 0.14 | 2 | ug/L |  | 36.7306 | -108.251
LVW-020 | LVW020_SW_111815 | Sample-Routine | Water | Surface Water | 2015-11-18 | 9:30 | MST | FOLLOWUPGKM | Water Bottle | Barium | Total | 100 | ug/L |  |  | Final | Actual | Wet | USEPA | 200.8 | Metals in Waters by ICP/MS | TestAmerica Savannah | 2015-11-21 | 2 | 0.14 | 2 | ug/L |  | 36.7306 | -108.251
LVW-020 | LVW020_SW_111815 | Sample-Routine | Water | Surface Water | 2015-11-18 | 9:30 | MST | FOLLOWUPGKM | Water Bottle | Beryllium | Dissolved |  | ug/L | U | Not Detected | Final | Actual | Wet | USEPA | 200.8 | Metals in Waters by ICP/MS | TestAmerica Savannah | 2015-11-21 | 0.4 | 0.15 | 0.4 | ug/L |  | 36.7306 | -108.251
LVW-020 | LVW020_SW_111815 | Sample-Routine | Water | Surface Water | 2015-11-18 | 9:30 | MST | FOLLOWUPGKM | Water Bottle | Beryllium | Total | 0.19 | ug/L | J |  | Final | Actual | Wet | USEPA | 200.8 | Metals in Waters by ICP/MS | TestAmerica Savannah | 2015-11-21 | 0.4 | 0.15 | 0.4 | ug/L |  | 36.7306 | -108.251
LVW-020 | LVW020_SW_111815 | Sample-Routine | Water | Surface Water | 2015-11-18 | 9:30 | MST | FOLLOWUPGKM | Water Bottle | Cadmium | Dissolved |  | ug/L | U | Not Detected | Final | Actual | Wet | USEPA | 200.8 | Metals in Waters by ICP/MS | TestAmerica Savannah | 2015-11-21 | 0.5 | 0.043 | 0.5 | ug/L |  | 36.7306 | -108.251
LVW-020 | LVW020_SW_111815 | Sample-Routine | Water | Surface Water | 2015-11-18 | 9:30 | MST | FOLLOWUPGKM | Water Bottle | Cadmium | Total | 0.097 | ug/L | J |  | Final | Actual | Wet | USEPA | 200.8 | Metals in Waters by ICP/MS | TestAmerica Savannah | 2015-11-21 | 0.5 | 0.043 | 0.5 | ug/L |  | 36.7306 | -108.251
LVW-020 | LVW020_SW_111815 | Sample-Routine | Water | Surface Water | 2015-11-18 | 9:30 | MST | FOLLOWUPGKM | Water Bottle | Calcium | Dissolved | 78000 | ug/L |  |  | Final | Actual | Wet | USEPA | 200.7 | Metals in Water by ICP-AES | TestAmerica Savannah | 2015-11-20 | 500 | 25 | 500 | ug/L |  | 36.7306 | -108.251
LVW-020 | LVW020_SW_111815 | Sample-Routine | Water | Surface Water | 2015-11-18 | 9:30 | MST | FOLLOWUPGKM | Water Bottle | Calcium | Total | 79000 | ug/L |  |  | Final | Actual | Wet | USEPA | 200.7 | Metals in Water by ICP-AES | TestAmerica Savannah | 2015-11-20 | 500 | 25 | 500 | ug/L |  | 36.7306 | -108.251
LVW-020 | LVW020_SW_111815 | Sample-Routine | Water | Surface Water | 2015-11-18 | 9:30 | MST | FOLLOWUPGKM | Water Bottle | Chromium | Dissolved |  | ug/L | U | Not Detected | Final | Actual | Wet | USEPA | 200.8 | Metals in Waters by ICP/MS | TestAmerica Savannah | 2015-11-21 | 2 | 1 | 2 | ug/L |  | 36.7306 | -108.251
LVW-020 | LVW020_SW_111815 | Sample-Routine | Water | Surface Water | 2015-11-18 | 9:30 | MST | FOLLOWUPGKM | Water Bottle | Chromium | Total |  | ug/L | UJ | Not Detected | Final | Actual | Wet | USEPA | 200.8 | Metals in Waters by ICP/MS | TestAmerica Savannah | 2015-11-21 | 2 | 1 | 2 | ug/L |  | 36.7306 | -108.251
LVW-020 | LVW020_SW_111815 | Sample-Routine | Water | Surface Water | 2015-11-18 | 9:30 | MST | FOLLOWUPGKM | Water Bottle | Cobalt | Dissolved | 0.38 | ug/L | J |  | Final | Actual | Wet | USEPA | 200.8 | Metals in Waters by ICP/MS | TestAmerica Savannah | 2015-11-21 | 0.4 | 0.12 | 0.4 | ug/L |  | 36.7306 | -108.251
LVW-020 | LVW020_SW_111815 | Sample-Routine | Water | Surface Water | 2015-11-18 | 9:30 | MST | FOLLOWUPGKM | Water Bottle | Cobalt | Total | 0.91 | ug/L | J |  | Final | Actual | Wet | USEPA | 200.8 | Metals in Waters by ICP/MS | TestAmerica Savannah | 2015-11-21 | 0.4 | 0.12 | 0.4 | ug/L |  | 36.7306 | -108.251
LVW-020 | LVW020_SW_111815 | Sample-Routine | Water | Surface Water | 2015-11-18 | 9:30 | MST | FOLLOWUPGKM | Water Bottle | Copper | Dissolved | 1.4 | ug/L |  |  | Final | Actual | Wet | USEPA | 200.8 | Metals in Waters by ICP/MS | TestAmerica Savannah | 2015-11-21 | 1 | 0.5 | 1 | ug/L |  | 36.7306 | -108.251
LVW-020 | LVW020_SW_111815 | Sample-Routine | Water | Surface Water | 2015-11-18 | 9:30 | MST | FOLLOWUPGKM | Water Bottle | Copper | Total | 4.5 | ug/L | J |  | Final | Actual | Wet | USEPA | 200.8 | Metals in Waters by ICP/MS | TestAmerica Savannah | 2015-11-21 | 1 | 0.5 | 1 | ug/L |  | 36.7306 | -108.251
LVW-020 | LVW020_SW_111815 | Sample-Routine | Water | Surface Water | 2015-11-18 | 9:30 | MST | FOLLOWUPGKM | Water Bottle | Iron | Dissolved |  | ug/L | U | Not Detected | Final | Actual | Wet | USEPA | 200.7 | Metals in Water by ICP-AES | TestAmerica Savannah | 2015-11-20 | 50 | 17 | 50 | ug/L |  | 36.7306 | -108.251
LVW-020 | LVW020_SW_111815 | Sample-Routine | Water | Surface Water | 2015-11-18 | 9:30 | MST | FOLLOWUPGKM | Water Bottle | Iron | Total | 820 | ug/L | J |  | Final | Actual | Wet | USEPA | 200.7 | Metals in Water by ICP-AES | TestAmerica Savannah | 2015-11-20 | 50 | 17 | 50 | ug/L |  | 36.7306 | -108.251
LVW-020 | LVW020_SW_111815 | Sample-Routine | Water | Surface Water | 2015-11-18 | 9:30 | MST | FOLLOWUPGKM | Water Bottle | Lead | Dissolved |  | ug/L | U | Not Detected | Final | Actual | Wet | USEPA | 200.8 | Metals in Waters by ICP/MS | TestAmerica Savannah | 2015-11-21 | 0.3 | 0.06 | 0.3 | ug/L |  | 36.7306 | -108.251
LVW-020 | LVW020_SW_111815 | Sample-Routine | Water | Surface Water | 2015-11-18 | 9:30 | MST | FOLLOWUPGKM | Water Bottle | Lead | Total | 2.7 | ug/L | J |  | Final | Actual | Wet | USEPA | 200.8 | Metals in Waters by ICP/MS | TestAmerica Savannah | 2015-11-21 | 0.3 | 0.06 | 0.3 | ug/L |  | 36.7306 | -108.251
LVW-020 | LVW020_SW_111815 | Sample-Routine | Water | Surface Water | 2015-11-18 | 9:30 | MST | FOLLOWUPGKM | Water Bottle | Magnesium | Dissolved | 11000 | ug/L |  |  | Final | Actual | Wet | USEPA | 200.7 | Metals in Water by ICP-AES | TestAmerica Savannah | 2015-11-20 | 500 | 33 | 500 | ug/L |  | 36.7306 | -108.251
LVW-020 | LVW020_SW_111815 | Sample-Routine | Water | Surface Water | 2015-11-18 | 9:30 | MST | FOLLOWUPGKM | Water Bottle | Magnesium | Total | 11000 | ug/L |  |  | Final | Actual | Wet | USEPA | 200.7 | Metals in Water by ICP-AES | TestAmerica Savannah | 2015-11-20 | 500 | 33 | 500 | ug/L |  | 36.7306 | -108.251
LVW-020 | LVW020_SW_111815 | Sample-Routine | Water | Surface Water | 2015-11-18 | 9:30 | MST | FOLLOWUPGKM | Water Bottle | Manganese | Dissolved | 12 | ug/L |  |  | Final | Actual | Wet | USEPA | 200.8 | Metals in Waters by ICP/MS | TestAmerica Savannah | 2015-11-21 | 2.5 | 1.2 | 2.5 | ug/L |  | 36.7306 | -108.251
LVW-020 | LVW020_SW_111815 | Sample-Routine | Water | Surface Water | 2015-11-18 | 9:30 | MST | FOLLOWUPGKM | Water Bottle | Manganese | Total | 95 | ug/L |  |  | Final | Actual | Wet | USEPA | 200.8 | Metals in Waters by ICP/MS | TestAmerica Savannah | 2015-11-21 | 2.5 | 1.2 | 2.5 | ug/L |  | 36.7306 | -108.251
LVW-020 | LVW020_SW_111815 | Sample-Routine | Water | Surface Water | 2015-11-18 | 9:30 | MST | FOLLOWUPGKM | Water Bottle | Mercury | Dissolved |  | ug/L | U | Not Detected | Final | Actual | Wet | USEPA | 245.1 | Mercury in Water by CVAA | TestAmerica Savannah | 2015-11-20 | 0.2 | 0.08 | 0.2 | ug/L |  | 36.7306 | -108.251
LVW-020 | LVW020_SW_111815 | Sample-Routine | Water | Surface Water | 2015-11-18 | 9:30 | MST | FOLLOWUPGKM | Water Bottle | Mercury | Total |  | ug/L | U | Not Detected | Final | Actual | Wet | USEPA | 245.1 | Mercury in Water by CVAA | TestAmerica Savannah | 2015-11-20 | 0.2 | 0.08 | 0.2 | ug/L |  | 36.7306 | -108.251
LVW-020 | LVW020_SW_111815 | Sample-Routine | Water | Surface Water | 2015-11-18 | 9:30 | MST | FOLLOWUPGKM | Water Bottle | Molybdenum | Dissolved | 1.5 | ug/L |  |  | Final | Actual | Wet | USEPA | 200.8 | Metals in Waters by ICP/MS | TestAmerica Savannah | 2015-11-21 | 1 | 0.45 | 1 | ug/L |  | 36.7306 | -108.251
LVW-020 | LVW020_SW_111815 | Sample-Routine | Water | Surface Water | 2015-11-18 | 9:30 | MST | FOLLOWUPGKM | Water Bottle | Molybdenum | Total | 1.1 | ug/L |  |  | Final | Actual | Wet | USEPA | 200.8 | Metals in Waters by ICP/MS | TestAmerica Savannah | 2015-11-21 | 1 | 0.45 | 1 | ug/L |  | 36.7306 | -108.251
LVW-020 | LVW020_SW_111815 | Sample-Routine | Water | Surface Water | 2015-11-18 | 9:30 | MST | FOLLOWUPGKM | Water Bottle | Nickel | Dissolved | 2 | ug/L |  |  | Final | Actual | Wet | USEPA | 200.8 | Metals in Waters by ICP/MS | TestAmerica Savannah | 2015-11-21 | 1 | 0.4 | 1 | ug/L |  | 36.7306 | -108.251
LVW-020 | LVW020_SW_111815 | Sample-Routine | Water | Surface Water | 2015-11-18 | 9:30 | MST | FOLLOWUPGKM | Water Bottle | Nickel | Total | 1.9 | ug/L | J |  | Final | Actual | Wet | USEPA | 200.8 | Metals in Waters by ICP/MS | TestAmerica Savannah | 2015-11-21 | 1 | 0.4 | 1 | ug/L |  | 36.7306 | -108.251
LVW-020 | LVW020_SW_111815 | Sample-Routine | Water | Surface Water | 2015-11-18 | 9:30 | MST | FOLLOWUPGKM | Water Bottle | Organic carbon | Total | 2.3 | mg/L |  |  | Final | Actual | Wet | USEPA | 9060A | Total Organic Carbon in water and wastes by Carbonaceous Analyzer | TestAmerica Savannah | 2015-12-02 | 1 | 0.16 | 1 | mg/L |  | 36.7306 | -108.251
LVW-020 | LVW020_SW_111815 | Sample-Routine | Water | Surface Water | 2015-11-18 | 9:30 | MST | FOLLOWUPGKM | Water Bottle | Organic carbon | Total | 2.5 | mg/L |  |  | Final | Actual | Wet | USEPA | 9060A | Total Organic Carbon in water and wastes by Carbonaceous Analyzer | TestAmerica Savannah | 2015-12-02 | 1 | 0.16 | 1 | mg/L |  | 36.7306 | -108.251
LVW-020 | LVW020_SW_111815 | Sample-Routine | Water | Surface Water | 2015-11-18 | 9:30 | MST | FOLLOWUPGKM | Water Bottle | Potassium | Dissolved | 2900 | ug/L |  |  | Final | Actual | Wet | USEPA | 200.7 | Metals in Water by ICP-AES | TestAmerica Savannah | 2015-11-20 | 1000 | 17 | 1000 | ug/L |  | 36.7306 | -108.251
LVW-020 | LVW020_SW_111815 | Sample-Routine | Water | Surface Water | 2015-11-18 | 9:30 | MST | FOLLOWUPGKM | Water Bottle | Potassium | Total | 3200 | ug/L | J |  | Final | Actual | Wet | USEPA | 200.7 | Metals in Water by ICP-AES | TestAmerica Savannah | 2015-11-20 | 1000 | 17 | 1000 | ug/L |  | 36.7306 | -108.251
LVW-020 | LVW020_SW_111815 | Sample-Routine | Water | Surface Water | 2015-11-18 | 9:30 | MST | FOLLOWUPGKM | Water Bottle | Selenium | Dissolved |  | ug/L | U | Not Detected | Final | Actual | Wet | USEPA | 200.8 | Metals in Waters by ICP/MS | TestAmerica Savannah | 2015-11-21 | 2 | 0.58 | 2 | ug/L |  | 36.7306 | -108.251
LVW-020 | LVW020_SW_111815 | Sample-Routine | Water | Surface Water | 2015-11-18 | 9:30 | MST | FOLLOWUPGKM | Water Bottle | Selenium | Total |  | ug/L | U | Not Detected | Final | Actual | Wet | USEPA | 200.8 | Metals in Waters by ICP/MS | TestAmerica Savannah | 2015-11-21 | 2 | 0.58 | 2 | ug/L |  | 36.7306 | -108.251
LVW-020 | LVW020_SW_111815 | Sample-Routine | Water | Surface Water | 2015-11-18 | 9:30 | MST | FOLLOWUPGKM | Water Bottle | Silver | Dissolved |  | ug/L | U | Not Detected | Final | Actual | Wet | USEPA | 200.8 | Metals in Waters by ICP/MS | TestAmerica Savannah | 2015-11-21 | 1 | 0.1 | 1 | ug/L |  | 36.7306 | -108.251
LVW-020 | LVW020_SW_111815 | Sample-Routine | Water | Surface Water | 2015-11-18 | 9:30 | MST | FOLLOWUPGKM | Water Bottle | Silver | Total |  | ug/L | U | Not Detected | Final | Actual | Wet | USEPA | 200.8 | Metals in Waters by ICP/MS | TestAmerica Savannah | 2015-11-21 | 1 | 0.1 | 1 | ug/L |  | 36.7306 | -108.251
LVW-020 | LVW020_SW_111815 | Sample-Routine | Water | Surface Water | 2015-11-18 | 9:30 | MST | FOLLOWUPGKM | Water Bottle | Sodium | Dissolved | 40000 | ug/L |  |  | Final | Actual | Wet | USEPA | 200.7 | Metals in Water by ICP-AES | TestAmerica Savannah | 2015-11-20 | 1000 | 480 | 1000 | ug/L |  | 36.7306 | -108.251
LVW-020 | LVW020_SW_111815 | Sample-Routine | Water | Surface Water | 2015-11-18 | 9:30 | MST | FOLLOWUPGKM | Water Bottle | Sodium | Total | 40000 | ug/L |  |  | Final | Actual | Wet | USEPA | 200.7 | Metals in Water by ICP-AES | TestAmerica Savannah | 2015-11-20 | 1000 | 480 | 1000 | ug/L |  | 36.7306 | -108.251
LVW-020 | LVW020_SW_111815 | Sample-Routine | Water | Surface Water | 2015-11-18 | 9:30 | MST | FOLLOWUPGKM | Water Bottle | Thallium | Dissolved |  | ug/L | U | Not Detected | Final | Actual | Wet | USEPA | 200.8 | Metals in Waters by ICP/MS | TestAmerica Savannah | 2015-11-21 | 0.2 | 0.1 | 0.2 | ug/L |  | 36.7306 | -108.251
LVW-020 | LVW020_SW_111815 | Sample-Routine | Water | Surface Water | 2015-11-18 | 9:30 | MST | FOLLOWUPGKM | Water Bottle | Thallium | Total |  | ug/L | U | Not Detected | Final | Actual | Wet | USEPA | 200.8 | Metals in Waters by ICP/MS | TestAmerica Savannah | 2015-11-21 | 0.2 | 0.1 | 0.2 | ug/L |  | 36.7306 | -108.251
LVW-020 | LVW020_SW_111815 | Sample-Routine | Water | Surface Water | 2015-11-18 | 9:30 | MST | FOLLOWUPGKM | Water Bottle | Total Hardness | Total | 240 | mg/L |  |  | Final | Actual | Wet | APHA | 2340B | Hardness by Calculation | TestAmerica Savannah | 2015-11-25 | 3.3 | 3.3 | 3.3 | mg/L |  | 36.7306 | -108.251
LVW-020 | LVW020_SW_111815 | Sample-Routine | Water | Surface Water | 2015-11-18 | 9:30 | MST | FOLLOWUPGKM | Water Bottle | Total Suspended Solids | Total | 250 | mg/L |  |  | Final | Actual | Wet | APHA | 2540-D | Total Suspended Solids in Water | TestAmerica Savannah | 2015-11-23 | 10 | 10 | 10 | mg/L |  | 36.7306 | -108.251
LVW-020 | LVW020_SW_111815 | Sample-Routine | Water | Surface Water | 2015-11-18 | 9:30 | MST | FOLLOWUPGKM | Water Bottle | Vanadium | Dissolved | 0.66 | ug/L | J |  | Final | Actual | Wet | USEPA | 200.8 | Metals in Waters by ICP/MS | TestAmerica Savannah | 2015-11-21 | 1 | 0.3 | 1 | ug/L |  | 36.7306 | -108.251
LVW-020 | LVW020_SW_111815 | Sample-Routine | Water | Surface Water | 2015-11-18 | 9:30 | MST | FOLLOWUPGKM | Water Bottle | Vanadium | Total | 2.3 | ug/L | J |  | Final | Actual | Wet | USEPA | 200.8 | Metals in Waters by ICP/MS | TestAmerica Savannah | 2015-11-21 | 1 | 0.3 | 1 | ug/L |  | 36.7306 | -108.251
LVW-020 | LVW020_SW_111815 | Sample-Routine | Water | Surface Water | 2015-11-18 | 9:30 | MST | FOLLOWUPGKM | Water Bottle | Zinc | Dissolved | 4.5 | ug/L | J |  | Final | Actual | Wet | USEPA | 200.8 | Metals in Waters by ICP/MS | TestAmerica Savannah | 2015-11-21 | 20 | 2.8 | 20 | ug/L |  | 36.7306 | -108.251
LVW-020 | LVW020_SW_111815 | Sample-Routine | Water | Surface Water | 2015-11-18 | 9:30 | MST | FOLLOWUPGKM | Water Bottle | Zinc | Total | 20 | ug/L |  |  | Final | Actual | Wet | USEPA | 200.8 | Metals in Waters by ICP/MS | TestAmerica Savannah | 2015-11-21 | 20 | 2.8 | 20 | ug/L |  | 36.7306 | -108.251
M34 | M34_102615 | Sample-Routine | Water | Surface Water | 2015-10-26 | 12:03 | MST | FOLLOWUPGKM | Water Bottle | Alkalinity, total | Total | 7.4 | mg/L |  |  | Final | Actual | Wet | APHA | 2320-B | Alkalinity by Gran Titration | TestAmerica Savannah | 2015-10-30 | 5 | 5 | 5 | mg/L | Flow=67.302 CFS | 37.8029 | -107.6727
M34 | M34_102615 | Sample-Routine | Water | Surface Water | 2015-10-26 | 12:03 | MST | FOLLOWUPGKM | Water Bottle | Aluminum | Dissolved | 35 | ug/L | J |  | Final | Actual | Wet | USEPA | 200.7 | Metals in Water by ICP-AES | TestAmerica Savannah | 2015-11-03 | 200 | 24 | 200 | ug/L | Flow=67.302 CFS | 37.8029 | -107.6727
M34 | M34_102615 | Sample-Routine | Water | Surface Water | 2015-10-26 | 12:03 | MST | FOLLOWUPGKM | Water Bottle | Aluminum | Total | 2200 | ug/L |  |  | Final | Actual | Wet | USEPA | 200.7 | Metals in Water by ICP-AES | TestAmerica Savannah | 2015-11-03 | 200 | 24 | 200 | ug/L | Flow=67.302 CFS | 37.8029 | -107.6727
M34 | M34_102615 | Sample-Routine | Water | Surface Water | 2015-10-26 | 12:03 | MST | FOLLOWUPGKM | Water Bottle | Antimony | Dissolved |  | ug/L | U | Not Detected | Final | Actual | Wet | USEPA | 200.8 | Metals in Waters by ICP/MS | TestAmerica Savannah | 2015-11-01 | 1 | 0.4 | 1 | ug/L | Flow=67.302 CFS | 37.8029 | -107.6727
M34 | M34_102615 | Sample-Routine | Water | Surface Water | 2015-10-26 | 12:03 | MST | FOLLOWUPGKM | Water Bottle | Antimony | Total |  | ug/L | U | Not Detected | Final | Actual | Wet | USEPA | 200.8 | Metals in Waters by ICP/MS | TestAmerica Savannah | 2015-11-01 | 1 | 0.4 | 1 | ug/L | Flow=67.302 CFS | 37.8029 | -107.6727
M34 | M34_102615 | Sample-Routine | Water | Surface Water | 2015-10-26 | 12:03 | MST | FOLLOWUPGKM | Water Bottle | Arsenic | Dissolved |  | ug/L | U | Not Detected | Final | Actual | Wet | USEPA | 200.8 | Metals in Waters by ICP/MS | TestAmerica Savannah | 2015-11-01 | 1 | 0.37 | 1 | ug/L | Flow=67.302 CFS | 37.8029 | -107.6727
M34 | M34_102615 | Sample-Routine | Water | Surface Water | 2015-10-26 | 12:03 | MST | FOLLOWUPGKM | Water Bottle | Arsenic | Total | 0.43 | ug/L | J |  | Final | Actual | Wet | USEPA | 200.8 | Metals in Waters by ICP/MS | TestAmerica Savannah | 2015-11-01 | 1 | 0.37 | 1 | ug/L | Flow=67.302 CFS | 37.8029 | -107.6727
M34 | M34_102615 | Sample-Routine | Water | Surface Water | 2015-10-26 | 12:03 | MST | FOLLOWUPGKM | Water Bottle | Barium | Dissolved | 28 | ug/L |  |  | Final | Actual | Wet | USEPA | 200.8 | Metals in Waters by ICP/MS | TestAmerica Savannah | 2015-11-01 | 2 | 0.14 | 2 | ug/L | Flow=67.302 CFS | 37.8029 | -107.6727
M34 | M34_102615 | Sample-Routine | Water | Surface Water | 2015-10-26 | 12:03 | MST | FOLLOWUPGKM | Water Bottle | Barium | Total | 26 | ug/L |  |  | Final | Actual | Wet | USEPA | 200.8 | Metals in Waters by ICP/MS | TestAmerica Savannah | 2015-11-01 | 2 | 0.14 | 2 | ug/L | Flow=67.302 CFS | 37.8029 | -107.6727
M34 | M34_102615 | Sample-Routine | Water | Surface Water | 2015-10-26 | 12:03 | MST | FOLLOWUPGKM | Water Bottle | Beryllium | Dissolved |  | ug/L | U | Not Detected | Final | Actual | Wet | USEPA | 200.8 | Metals in Waters by ICP/MS | TestAmerica Savannah | 2015-11-01 | 0.4 | 0.15 | 0.4 | ug/L | Flow=67.302 CFS | 37.8029 | -107.6727
M34 | M34_102615 | Sample-Routine | Water | Surface Water | 2015-10-26 | 12:03 | MST | FOLLOWUPGKM | Water Bottle | Beryllium | Total | 0.16 | ug/L | J |  | Final | Actual | Wet | USEPA | 200.8 | Metals in Waters by ICP/MS | TestAmerica Savannah | 2015-11-01 | 0.4 | 0.15 | 0.4 | ug/L | Flow=67.302 CFS | 37.8029 | -107.6727
M34 | M34_102615 | Sample-Routine | Water | Surface Water | 2015-10-26 | 12:03 | MST | FOLLOWUPGKM | Water Bottle | Cadmium | Dissolved | 0.63 | ug/L |  |  | Final | Actual | Wet | USEPA | 200.8 | Metals in Waters by ICP/MS | TestAmerica Savannah | 2015-11-01 | 0.5 | 0.043 | 0.5 | ug/L | Flow=67.302 CFS | 37.8029 | -107.6727
M34 | M34_102615 | Sample-Routine | Water | Surface Water | 2015-10-26 | 12:03 | MST | FOLLOWUPGKM | Water Bottle | Cadmium | Total | 0.63 | ug/L |  |  | Final | Actual | Wet | USEPA | 200.8 | Metals in Waters by ICP/MS | TestAmerica Savannah | 2015-11-01 | 0.5 | 0.043 | 0.5 | ug/L | Flow=67.302 CFS | 37.8029 | -107.6727
M34 | M34_102615 | Sample-Routine | Water | Surface Water | 2015-10-26 | 12:03 | MST | FOLLOWUPGKM | Water Bottle | Calcium | Dissolved | 59000 | ug/L |  |  | Final | Actual | Wet | USEPA | 200.7 | Metals in Water by ICP-AES | TestAmerica Savannah | 2015-11-03 | 500 | 25 | 500 | ug/L | Flow=67.302 CFS | 37.8029 | -107.6727
M34 | M34_102615 | Sample-Routine | Water | Surface Water | 2015-10-26 | 12:03 | MST | FOLLOWUPGKM | Water Bottle | Calcium | Total | 57000 | ug/L |  |  | Final | Actual | Wet | USEPA | 200.7 | Metals in Water by ICP-AES | TestAmerica Savannah | 2015-11-03 | 500 | 25 | 500 | ug/L | Flow=67.302 CFS | 37.8029 | -107.6727
M34 | M34_102615 | Sample-Routine | Water | Surface Water | 2015-10-26 | 12:03 | MST | FOLLOWUPGKM | Water Bottle | Chromium | Dissolved |  | ug/L | U | Not Detected | Final | Actual | Wet | USEPA | 200.8 | Metals in Waters by ICP/MS | TestAmerica Savannah | 2015-11-01 | 2 | 1 | 2 | ug/L | Flow=67.302 CFS | 37.8029 | -107.6727
M34 | M34_102615 | Sample-Routine | Water | Surface Water | 2015-10-26 | 12:03 | MST | FOLLOWUPGKM | Water Bottle | Chromium | Total | 2.3 | ug/L |  |  | Final | Actual | Wet | USEPA | 200.8 | Metals in Waters by ICP/MS | TestAmerica Savannah | 2015-11-01 | 2 | 1 | 2 | ug/L | Flow=67.302 CFS | 37.8029 | -107.6727
M34 | M34_102615 | Sample-Routine | Water | Surface Water | 2015-10-26 | 12:03 | MST | FOLLOWUPGKM | Water Bottle | Cobalt | Dissolved | 5.7 | ug/L |  |  | Final | Actual | Wet | USEPA | 200.8 | Metals in Waters by ICP/MS | TestAmerica Savannah | 2015-11-01 | 0.4 | 0.12 | 0.4 | ug/L | Flow=67.302 CFS | 37.8029 | -107.6727
M34 | M34_102615 | Sample-Routine | Water | Surface Water | 2015-10-26 | 12:03 | MST | FOLLOWUPGKM | Water Bottle | Cobalt | Total | 5.3 | ug/L |  |  | Final | Actual | Wet | USEPA | 200.8 | Metals in Waters by ICP/MS | TestAmerica Savannah | 2015-11-01 | 0.4 | 0.12 | 0.4 | ug/L | Flow=67.302 CFS | 37.8029 | -107.6727
M34 | M34_102615 | Sample-Routine | Water | Surface Water | 2015-10-26 | 12:03 | MST | FOLLOWUPGKM | Water Bottle | Copper | Dissolved | 2.4 | ug/L |  |  | Final | Actual | Wet | USEPA | 200.8 | Metals in Waters by ICP/MS | TestAmerica Savannah | 2015-11-01 | 1 | 0.5 | 1 | ug/L | Flow=67.302 CFS | 37.8029 | -107.6727
M34 | M34_102615 | Sample-Routine | Water | Surface Water | 2015-10-26 | 12:03 | MST | FOLLOWUPGKM | Water Bottle | Copper | Total | 9.2 | ug/L |  |  | Final | Actual | Wet | USEPA | 200.8 | Metals in Waters by ICP/MS | TestAmerica Savannah | 2015-11-01 | 1 | 0.5 | 1 | ug/L | Flow=67.302 CFS | 37.8029 | -107.6727
M34 | M34_102615 | Sample-Routine | Water | Surface Water | 2015-10-26 | 12:03 | MST | FOLLOWUPGKM | Water Bottle | Iron | Dissolved | 1800 | ug/L |  |  | Final | Actual | Wet | USEPA | 200.7 | Metals in Water by ICP-AES | TestAmerica Savannah | 2015-11-03 | 50 | 17 | 50 | ug/L | Flow=67.302 CFS | 37.8029 | -107.6727
M34 | M34_102615 | Sample-Routine | Water | Surface Water | 2015-10-26 | 12:03 | MST | FOLLOWUPGKM | Water Bottle | Iron | Total | 2700 | ug/L |  |  | Final | Actual | Wet | USEPA | 200.7 | Metals in Water by ICP-AES | TestAmerica Savannah | 2015-11-03 | 50 | 17 | 50 | ug/L | Flow=67.302 CFS | 37.8029 | -107.6727
M34 | M34_102615 | Sample-Routine | Water | Surface Water | 2015-10-26 | 12:03 | MST | FOLLOWUPGKM | Water Bottle | Lead | Dissolved |  | ug/L | U | Not Detected | Final | Actual | Wet | USEPA | 200.8 | Metals in Waters by ICP/MS | TestAmerica Savannah | 2015-11-01 | 0.3 | 0.06 | 0.3 | ug/L | Flow=67.302 CFS | 37.8029 | -107.6727
M34 | M34_102615 | Sample-Routine | Water | Surface Water | 2015-10-26 | 12:03 | MST | FOLLOWUPGKM | Water Bottle | Lead | Total | 3.7 | ug/L |  |  | Final | Actual | Wet | USEPA | 200.8 | Metals in Waters by ICP/MS | TestAmerica Savannah | 2015-11-01 | 0.3 | 0.06 | 0.3 | ug/L | Flow=67.302 CFS | 37.8029 | -107.6727
M34 | M34_102615 | Sample-Routine | Water | Surface Water | 2015-10-26 | 12:03 | MST | FOLLOWUPGKM | Water Bottle | Magnesium | Dissolved | 5000 | ug/L |  |  | Final | Actual | Wet | USEPA | 200.7 | Metals in Water by ICP-AES | TestAmerica Savannah | 2015-11-03 | 500 | 33 | 500 | ug/L | Flow=67.302 CFS | 37.8029 | -107.6727
M34 | M34_102615 | Sample-Routine | Water | Surface Water | 2015-10-26 | 12:03 | MST | FOLLOWUPGKM | Water Bottle | Magnesium | Total | 4900 | ug/L |  |  | Final | Actual | Wet | USEPA | 200.7 | Metals in Water by ICP-AES | TestAmerica Savannah | 2015-11-03 | 500 | 33 | 500 | ug/L | Flow=67.302 CFS | 37.8029 | -107.6727
M34 | M34_102615 | Sample-Routine | Water | Surface Water | 2015-10-26 | 12:03 | MST | FOLLOWUPGKM | Water Bottle | Manganese | Dissolved | 300 | ug/L |  |  | Final | Actual | Wet | USEPA | 200.8 | Metals in Waters by ICP/MS | TestAmerica Savannah | 2015-11-01 | 2.5 | 1.2 | 2.5 | ug/L | Flow=67.302 CFS | 37.8029 | -107.6727
M34 | M34_102615 | Sample-Routine | Water | Surface Water | 2015-10-26 | 12:03 | MST | FOLLOWUPGKM | Water Bottle | Manganese | Total | 290 | ug/L |  |  | Final | Actual | Wet | USEPA | 200.8 | Metals in Waters by ICP/MS | TestAmerica Savannah | 2015-11-01 | 2.5 | 1.2 | 2.5 | ug/L | Flow=67.302 CFS | 37.8029 | -107.6727
M34 | M34_102615 | Sample-Routine | Water | Surface Water | 2015-10-26 | 12:03 | MST | FOLLOWUPGKM | Water Bottle | Mercury | Dissolved |  | ug/L | U | Not Detected | Final | Actual | Wet | USEPA | 245.1 | Mercury in Water by CVAA | TestAmerica Savannah | 2015-11-02 | 0.2 | 0.08 | 0.2 | ug/L | Flow=67.302 CFS | 37.8029 | -107.6727
M34 | M34_102615 | Sample-Routine | Water | Surface Water | 2015-10-26 | 12:03 | MST | FOLLOWUPGKM | Water Bottle | Mercury | Total |  | ug/L | U | Not Detected | Final | Actual | Wet | USEPA | 245.1 | Mercury in Water by CVAA | TestAmerica Savannah | 2015-10-30 | 0.2 | 0.08 | 0.2 | ug/L | Flow=67.302 CFS | 37.8029 | -107.6727
M34 | M34_102615 | Sample-Routine | Water | Surface Water | 2015-10-26 | 12:03 | MST | FOLLOWUPGKM | Water Bottle | Molybdenum | Dissolved |  | ug/L | U | Not Detected | Final | Actual | Wet | USEPA | 200.8 | Metals in Waters by ICP/MS | TestAmerica Savannah | 2015-11-01 | 1 | 0.45 | 1 | ug/L | Flow=67.302 CFS | 37.8029 | -107.6727
M34 | M34_102615 | Sample-Routine | Water | Surface Water | 2015-10-26 | 12:03 | MST | FOLLOWUPGKM | Water Bottle | Molybdenum | Total | 0.54 | ug/L | J |  | Final | Actual | Wet | USEPA | 200.8 | Metals in Waters by ICP/MS | TestAmerica Savannah | 2015-11-01 | 1 | 0.45 | 1 | ug/L | Flow=67.302 CFS | 37.8029 | -107.6727
M34 | M34_102615 | Sample-Routine | Water | Surface Water | 2015-10-26 | 12:03 | MST | FOLLOWUPGKM | Water Bottle | Nickel | Dissolved | 3.4 | ug/L |  |  | Final | Actual | Wet | USEPA | 200.8 | Metals in Waters by ICP/MS | TestAmerica Savannah | 2015-11-01 | 1 | 0.4 | 1 | ug/L | Flow=67.302 CFS | 37.8029 | -107.6727
M34 | M34_102615 | Sample-Routine | Water | Surface Water | 2015-10-26 | 12:03 | MST | FOLLOWUPGKM | Water Bottle | Nickel | Total | 3.3 | ug/L |  |  | Final | Actual | Wet | USEPA | 200.8 | Metals in Waters by ICP/MS | TestAmerica Savannah | 2015-11-01 | 1 | 0.4 | 1 | ug/L | Flow=67.302 CFS | 37.8029 | -107.6727
M34 | M34_102615 | Sample-Routine | Water | Surface Water | 2015-10-26 | 12:03 | MST | FOLLOWUPGKM | Water Bottle | Organic carbon | Total | 0.53 | mg/L | J |  | Final | Actual | Wet | APHA | 5310-B | Total Organic Carbon by Combustion-Infrared Method | TestAmerica Savannah | 2015-11-08 | 1 | 0.5 | 1 | mg/L | Flow=67.302 CFS | 37.8029 | -107.6727
M34 | M34_102615 | Sample-Routine | Water | Surface Water | 2015-10-26 | 12:03 | MST | FOLLOWUPGKM | Water Bottle | Organic carbon | Total | 0.6 | mg/L | J |  | Final | Actual | Wet | APHA | 5310-B | Total Organic Carbon by Combustion-Infrared Method | TestAmerica Savannah | 2015-11-06 | 1 | 0.5 | 1 | mg/L | Flow=67.302 CFS | 37.8029 | -107.6727
M34 | M34_102615 | Sample-Routine | Water | Surface Water | 2015-10-26 | 12:03 | MST | FOLLOWUPGKM | Water Bottle | Potassium | Dissolved | 650 | ug/L | J+ |  | Final | Actual | Wet | USEPA | 200.7 | Metals in Water by ICP-AES | TestAmerica Savannah | 2015-11-03 | 1000 | 17 | 1000 | ug/L | Flow=67.302 CFS | 37.8029 | -107.6727
M34 | M34_102615 | Sample-Routine | Water | Surface Water | 2015-10-26 | 12:03 | MST | FOLLOWUPGKM | Water Bottle | Potassium | Total | 620 | ug/L | J |  | Final | Actual | Wet | USEPA | 200.7 | Metals in Water by ICP-AES | TestAmerica Savannah | 2015-11-03 | 1000 | 17 | 1000 | ug/L | Flow=67.302 CFS | 37.8029 | -107.6727
M34 | M34_102615 | Sample-Routine | Water | Surface Water | 2015-10-26 | 12:03 | MST | FOLLOWUPGKM | Water Bottle | Selenium | Dissolved |  | ug/L | U | Not Detected | Final | Actual | Wet | USEPA | 200.8 | Metals in Waters by ICP/MS | TestAmerica Savannah | 2015-11-01 | 2 | 0.58 | 2 | ug/L | Flow=67.302 CFS | 37.8029 | -107.6727
M34 | M34_102615 | Sample-Routine | Water | Surface Water | 2015-10-26 | 12:03 | MST | FOLLOWUPGKM | Water Bottle | Selenium | Total |  | ug/L | U | Not Detected | Final | Actual | Wet | USEPA | 200.8 | Metals in Waters by ICP/MS | TestAmerica Savannah | 2015-11-01 | 2 | 0.58 | 2 | ug/L | Flow=67.302 CFS | 37.8029 | -107.6727
M34 | M34_102615 | Sample-Routine | Water | Surface Water | 2015-10-26 | 12:03 | MST | FOLLOWUPGKM | Water Bottle | Silver | Dissolved |  | ug/L | U | Not Detected | Final | Actual | Wet | USEPA | 200.8 | Metals in Waters by ICP/MS | TestAmerica Savannah | 2015-11-01 | 1 | 0.1 | 1 | ug/L | Flow=67.302 CFS | 37.8029 | -107.6727
M34 | M34_102615 | Sample-Routine | Water | Surface Water | 2015-10-26 | 12:03 | MST | FOLLOWUPGKM | Water Bottle | Silver | Total |  | ug/L | U | Not Detected | Final | Actual | Wet | USEPA | 200.8 | Metals in Waters by ICP/MS | TestAmerica Savannah | 2015-11-01 | 1 | 0.1 | 1 | ug/L | Flow=67.302 CFS | 37.8029 | -107.6727
M34 | M34_102615 | Sample-Routine | Water | Surface Water | 2015-10-26 | 12:03 | MST | FOLLOWUPGKM | Water Bottle | Sodium | Dissolved | 3200 | ug/L |  |  | Final | Actual | Wet | USEPA | 200.7 | Metals in Water by ICP-AES | TestAmerica Savannah | 2015-11-03 | 1000 | 480 | 1000 | ug/L | Flow=67.302 CFS | 37.8029 | -107.6727
M34 | M34_102615 | Sample-Routine | Water | Surface Water | 2015-10-26 | 12:03 | MST | FOLLOWUPGKM | Water Bottle | Sodium | Total | 3000 | ug/L |  |  | Final | Actual | Wet | USEPA | 200.7 | Metals in Water by ICP-AES | TestAmerica Savannah | 2015-11-03 | 1000 | 480 | 1000 | ug/L | Flow=67.302 CFS | 37.8029 | -107.6727
M34 | M34_102615 | Sample-Routine | Water | Surface Water | 2015-10-26 | 12:03 | MST | FOLLOWUPGKM | Water Bottle | Thallium | Dissolved |  | ug/L | U | Not Detected | Final | Actual | Wet | USEPA | 200.8 | Metals in Waters by ICP/MS | TestAmerica Savannah | 2015-11-01 | 0.2 | 0.1 | 0.2 | ug/L | Flow=67.302 CFS | 37.8029 | -107.6727
M34 | M34_102615 | Sample-Routine | Water | Surface Water | 2015-10-26 | 12:03 | MST | FOLLOWUPGKM | Water Bottle | Thallium | Total |  | ug/L | U | Not Detected | Final | Actual | Wet | USEPA | 200.8 | Metals in Waters by ICP/MS | TestAmerica Savannah | 2015-11-01 | 0.2 | 0.1 | 0.2 | ug/L | Flow=67.302 CFS | 37.8029 | -107.6727
M34 | M34_102615 | Sample-Routine | Water | Surface Water | 2015-10-26 | 12:03 | MST | FOLLOWUPGKM | Water Bottle | Total Hardness | Total | 160 | mg/L |  |  | Final | Actual | Wet | APHA | 2340B | Hardness by Calculation | TestAmerica Savannah | 2015-11-05 | 3.3 | 3.3 | 3.3 | mg/L | Flow=67.302 CFS | 37.8029 | -107.6727
M34 | M34_102615 | Sample-Routine | Water | Surface Water | 2015-10-26 | 12:03 | MST | FOLLOWUPGKM | Water Bottle | Total Suspended Solids | Total | 14 | mg/L |  |  | Final | Actual | Wet | APHA | 2540-D | Total Suspended Solids in Water | TestAmerica Savannah | 2015-11-01 | 4 | 4 | 4 | mg/L | Flow=67.302 CFS | 37.8029 | -107.6727
M34 | M34_102615 | Sample-Routine | Water | Surface Water | 2015-10-26 | 12:03 | MST | FOLLOWUPGKM | Water Bottle | Vanadium | Dissolved |  | ug/L | U | Not Detected | Final | Actual | Wet | USEPA | 200.8 | Metals in Waters by ICP/MS | TestAmerica Savannah | 2015-11-01 | 1 | 0.3 | 1 | ug/L | Flow=67.302 CFS | 37.8029 | -107.6727
M34 | M34_102615 | Sample-Routine | Water | Surface Water | 2015-10-26 | 12:03 | MST | FOLLOWUPGKM | Water Bottle | Vanadium | Total |  | ug/L | U | Not Detected | Final | Actual | Wet | USEPA | 200.8 | Metals in Waters by ICP/MS | TestAmerica Savannah | 2015-11-01 | 1 | 0.3 | 1 | ug/L | Flow=67.302 CFS | 37.8029 | -107.6727
M34 | M34_102615 | Sample-Routine | Water | Surface Water | 2015-10-26 | 12:03 | MST | FOLLOWUPGKM | Water Bottle | Zinc | Dissolved | 140 | ug/L |  |  | Final | Actual | Wet | USEPA | 200.8 | Metals in Waters by ICP/MS | TestAmerica Savannah | 2015-11-01 | 20 | 2.8 | 20 | ug/L | Flow=67.302 CFS | 37.8029 | -107.6727
M34 | M34_102615 | Sample-Routine | Water | Surface Water | 2015-10-26 | 12:03 | MST | FOLLOWUPGKM | Water Bottle | Zinc | Total | 140 | ug/L |  |  | Final | Actual | Wet | USEPA | 200.8 | Metals in Waters by ICP/MS | TestAmerica Savannah | 2015-11-01 | 20 | 2.8 | 20 | ug/L | Flow=67.302 CFS | 37.8029 | -107.6727
M34 | M34SE_102615 | Sample-Routine | Sediment |  | 2015-10-26 | 12:03 | MST | FOLLOWUPGKM | Disposable plastic scoop | Aluminum | Total | 9300 | mg/Kg |  |  | Final | Actual | Dry | USEPA | 6010C | Inductively Coupled Plasma - Atomic Emission Spectroscopy (ICP-AES) | TestAmerica Savannah | 2015-11-05 | 12 | 1.8 | 12 | mg/Kg |  | 37.8029 | -107.6727
M34 | M34SE_102615 | Sample-Routine | Sediment |  | 2015-10-26 | 12:03 | MST | FOLLOWUPGKM | Disposable plastic scoop | Antimony | Total | 0.26 | mg/Kg | J- |  | Final | Actual | Dry | USEPA | 6020A | ICP-MS | TestAmerica Savannah | 2015-11-03 | 0.22 | 0.015 | 0.22 | mg/Kg |  | 37.8029 | -107.6727
M34 | M34SE_102615 | Sample-Routine | Sediment |  | 2015-10-26 | 12:03 | MST | FOLLOWUPGKM | Disposable plastic scoop | Arsenic | Total | 15 | mg/Kg |  |  | Final | Actual | Dry | USEPA | 6020A | ICP-MS | TestAmerica Savannah | 2015-11-03 | 0.66 | 0.056 | 0.66 | mg/Kg |  | 37.8029 | -107.6727
M34 | M34SE_102615 | Sample-Routine | Sediment |  | 2015-10-26 | 12:03 | MST | FOLLOWUPGKM | Disposable plastic scoop | Barium | Total | 120 | mg/Kg | J+ |  | Final | Actual | Dry | USEPA | 6020A | ICP-MS | TestAmerica Savannah | 2015-11-03 | 0.22 | 0.078 | 0.22 | mg/Kg |  | 37.8029 | -107.6727
M34 | M34SE_102615 | Sample-Routine | Sediment |  | 2015-10-26 | 12:03 | MST | FOLLOWUPGKM | Disposable plastic scoop | Beryllium | Total | 0.52 | mg/Kg |  |  | Final | Actual | Dry | USEPA | 6020A | ICP-MS | TestAmerica Savannah | 2015-11-03 | 0.11 | 0.025 | 0.11 | mg/Kg |  | 37.8029 | -107.6727
M34 | M34SE_102615 | Sample-Routine | Sediment |  | 2015-10-26 | 12:03 | MST | FOLLOWUPGKM | Disposable plastic scoop | Cadmium | Total | 0.55 | mg/Kg |  |  | Final | Actual | Dry | USEPA | 6020A | ICP-MS | TestAmerica Savannah | 2015-11-03 | 0.11 | 0.01 | 0.11 | mg/Kg |  | 37.8029 | -107.6727
M34 | M34SE_102615 | Sample-Routine | Sediment |  | 2015-10-26 | 12:03 | MST | FOLLOWUPGKM | Disposable plastic scoop | Calcium | Total | 1700 | mg/Kg |  |  | Final | Actual | Dry | USEPA | 6010C | Inductively Coupled Plasma - Atomic Emission Spectroscopy (ICP-AES) | TestAmerica Savannah | 2015-11-05 | 59 | 17 | 59 | mg/Kg |  | 37.8029 | -107.6727
M34 | M34SE_102615 | Sample-Routine | Sediment |  | 2015-10-26 | 12:03 | MST | FOLLOWUPGKM | Disposable plastic scoop | Chromium | Total | 3 | mg/Kg | J |  | Final | Actual | Dry | USEPA | 6020A | ICP-MS | TestAmerica Savannah | 2015-11-03 | 0.22 | 0.084 | 0.22 | mg/Kg |  | 37.8029 | -107.6727
M34 | M34SE_102615 | Sample-Routine | Sediment |  | 2015-10-26 | 12:03 | MST | FOLLOWUPGKM | Disposable plastic scoop | Cobalt | Total | 11 | mg/Kg |  |  | Final | Actual | Dry | USEPA | 6020A | ICP-MS | TestAmerica Savannah | 2015-11-03 | 0.11 | 0.0073 | 0.11 | mg/Kg |  | 37.8029 | -107.6727
M34 | M34SE_102615 | Sample-Routine | Sediment |  | 2015-10-26 | 12:03 | MST | FOLLOWUPGKM | Disposable plastic scoop | Copper | Total | 72 | mg/Kg |  |  | Final | Actual | Dry | USEPA | 6020A | ICP-MS | TestAmerica Savannah | 2015-11-03 | 0.27 | 0.078 | 0.27 | mg/Kg |  | 37.8029 | -107.6727
M34 | M34SE_102615 | Sample-Routine | Sediment |  | 2015-10-26 | 12:03 | MST | FOLLOWUPGKM | Disposable plastic scoop | Iron | Total | 34000 | mg/Kg |  |  | Final | Actual | Dry | USEPA | 6010C | Inductively Coupled Plasma - Atomic Emission Spectroscopy (ICP-AES) | TestAmerica Savannah | 2015-11-05 | 18 | 4.5 | 18 | mg/Kg |  | 37.8029 | -107.6727
M34 | M34SE_102615 | Sample-Routine | Sediment |  | 2015-10-26 | 12:03 | MST | FOLLOWUPGKM | Disposable plastic scoop | Lead | Total | 130 | mg/Kg |  |  | Final | Actual | Dry | USEPA | 6020A | ICP-MS | TestAmerica Savannah | 2015-11-05 | 0.82 | 0.1 | 0.82 | mg/Kg |  | 37.8029 | -107.6727
M34 | M34SE_102615 | Sample-Routine | Sediment |  | 2015-10-26 | 12:03 | MST | FOLLOWUPGKM | Disposable plastic scoop | Magnesium | Total | 4700 | mg/Kg |  |  | Final | Actual | Dry | USEPA | 6010C | Inductively Coupled Plasma - Atomic Emission Spectroscopy (ICP-AES) | TestAmerica Savannah | 2015-11-04 | 24 | 4.4 | 24 | mg/Kg |  | 37.8029 | -107.6727
M34 | M34SE_102615 | Sample-Routine | Sediment |  | 2015-10-26 | 12:03 | MST | FOLLOWUPGKM | Disposable plastic scoop | Manganese | Total | 710 | mg/Kg |  |  | Final | Actual | Dry | USEPA | 6020A | ICP-MS | TestAmerica Savannah | 2015-11-05 | 1.4 | 0.18 | 1.4 | mg/Kg |  | 37.8029 | -107.6727
M34 | M34SE_102615 | Sample-Routine | Sediment |  | 2015-10-26 | 12:03 | MST | FOLLOWUPGKM | Disposable plastic scoop | Mercury | Total | 0.016 | mg/Kg | J |  | Final | Actual | Dry | USEPA | 7471A | Mercury in Solid or Semisolid Waste | TestAmerica Savannah | 2015-11-05 | 0.023 | 0.0074 | 0.023 | mg/Kg |  | 37.8029 | -107.6727
M34 | M34SE_102615 | Sample-Routine | Sediment |  | 2015-10-26 | 12:03 | MST | FOLLOWUPGKM | Disposable plastic scoop | Molybdenum | Total | 1.8 | mg/Kg |  |  | Final | Actual | Dry | USEPA | 6020A | ICP-MS | TestAmerica Savannah | 2015-11-03 | 0.22 | 0.019 | 0.22 | mg/Kg |  | 37.8029 | -107.6727
M34 | M34SE_102615 | Sample-Routine | Sediment |  | 2015-10-26 | 12:03 | MST | FOLLOWUPGKM | Disposable plastic scoop | Nickel | Total | 4.1 | mg/Kg |  |  | Final | Actual | Dry | USEPA | 6020A | ICP-MS | TestAmerica Savannah | 2015-11-03 | 0.16 | 0.028 | 0.16 | mg/Kg |  | 37.8029 | -107.6727
M34 | M34SE_102615 | Sample-Routine | Sediment |  | 2015-10-26 | 12:03 | MST | FOLLOWUPGKM | Disposable plastic scoop | Potassium | Total | 940 | mg/Kg | J+ |  | Final | Actual | Dry | USEPA | 6010C | Inductively Coupled Plasma - Atomic Emission Spectroscopy (ICP-AES) | TestAmerica Savannah | 2015-11-05 | 350 | 48 | 350 | mg/Kg |  | 37.8029 | -107.6727
M34 | M34SE_102615 | Sample-Routine | Sediment |  | 2015-10-26 | 12:03 | MST | FOLLOWUPGKM | Disposable plastic scoop | Selenium | Total | 0.67 | mg/Kg |  |  | Final | Actual | Dry | USEPA | 6020A | ICP-MS | TestAmerica Savannah | 2015-11-03 | 0.55 | 0.15 | 0.55 | mg/Kg |  | 37.8029 | -107.6727
M34 | M34SE_102615 | Sample-Routine | Sediment |  | 2015-10-26 | 12:03 | MST | FOLLOWUPGKM | Disposable plastic scoop | Silver | Total | 0.21 | mg/Kg |  |  | Final | Actual | Dry | USEPA | 6020A | ICP-MS | TestAmerica Savannah | 2015-11-03 | 0.11 | 0.022 | 0.11 | mg/Kg |  | 37.8029 | -107.6727
M34 | M34SE_102615 | Sample-Routine | Sediment |  | 2015-10-26 | 12:03 | MST | FOLLOWUPGKM | Disposable plastic scoop | Sodium | Total | 78 | mg/Kg | J |  | Final | Actual | Dry | USEPA | 6010C | Inductively Coupled Plasma - Atomic Emission Spectroscopy (ICP-AES) | TestAmerica Savannah | 2015-11-05 | 590 | 70 | 590 | mg/Kg |  | 37.8029 | -107.6727
M34 | M34SE_102615 | Sample-Routine | Sediment |  | 2015-10-26 | 12:03 | MST | FOLLOWUPGKM | Disposable plastic scoop | Thallium | Total | 0.16 | mg/Kg |  |  | Final | Actual | Dry | USEPA | 6020A | ICP-MS | TestAmerica Savannah | 2015-11-03 | 0.11 | 0.0039 | 0.11 | mg/Kg |  | 37.8029 | -107.6727
M34 | M34SE_102615 | Sample-Routine | Sediment |  | 2015-10-26 | 12:03 | MST | FOLLOWUPGKM | Disposable plastic scoop | Vanadium | Total | 16 | mg/Kg |  |  | Final | Actual | Dry | USEPA | 6020A | ICP-MS | TestAmerica Savannah | 2015-11-03 | 0.55 | 0.042 | 0.55 | mg/Kg |  | 37.8029 | -107.6727
M34 | M34SE_102615 | Sample-Routine | Sediment |  | 2015-10-26 | 12:03 | MST | FOLLOWUPGKM | Disposable plastic scoop | Zinc | Total | 250 | mg/Kg |  |  | Final | Actual | Dry | USEPA | 6020A | ICP-MS | TestAmerica Savannah | 2015-11-05 | 5.5 | 1.7 | 5.5 | mg/Kg |  | 37.8029 | -107.6727
oxbow park | Oxbow ParkSE_102715 | Sample-Routine | Sediment |  | 2015-10-27 | 8:43 | MST | FOLLOWUPGKM | Disposable plastic scoop | Aluminum | Total | 7700 | mg/Kg |  |  | Final | Actual | Dry | USEPA | 6010C | Inductively Coupled Plasma - Atomic Emission Spectroscopy (ICP-AES) | TestAmerica Savannah | 2015-11-05 | 14 | 2.1 | 14 | mg/Kg | collected by SG at oxbow park along bank. | 37.309 | -107.8557
oxbow park | Oxbow ParkSE_102715 | Sample-Routine | Sediment |  | 2015-10-27 | 8:43 | MST | FOLLOWUPGKM | Disposable plastic scoop | Antimony | Total | 0.11 | mg/Kg | J- |  | Final | Actual | Dry | USEPA | 6020A | ICP-MS | TestAmerica Savannah | 2015-11-03 | 0.26 | 0.018 | 0.26 | mg/Kg | collected by SG at oxbow park along bank. | 37.309 | -107.8557
oxbow park | Oxbow ParkSE_102715 | Sample-Routine | Sediment |  | 2015-10-27 | 8:43 | MST | FOLLOWUPGKM | Disposable plastic scoop | Arsenic | Total | 9.5 | mg/Kg |  |  | Final | Actual | Dry | USEPA | 6020A | ICP-MS | TestAmerica Savannah | 2015-11-03 | 0.78 | 0.066 | 0.78 | mg/Kg | collected by SG at oxbow park along bank. | 37.309 | -107.8557
oxbow park | Oxbow ParkSE_102715 | Sample-Routine | Sediment |  | 2015-10-27 | 8:43 | MST | FOLLOWUPGKM | Disposable plastic scoop | Barium | Total | 100 | mg/Kg | J+ |  | Final | Actual | Dry | USEPA | 6020A | ICP-MS | TestAmerica Savannah | 2015-11-03 | 0.26 | 0.092 | 0.26 | mg/Kg | collected by SG at oxbow park along bank. | 37.309 | -107.8557
oxbow park | Oxbow ParkSE_102715 | Sample-Routine | Sediment |  | 2015-10-27 | 8:43 | MST | FOLLOWUPGKM | Disposable plastic scoop | Beryllium | Total | 0.54 | mg/Kg |  |  | Final | Actual | Dry | USEPA | 6020A | ICP-MS | TestAmerica Savannah | 2015-11-03 | 0.13 | 0.029 | 0.13 | mg/Kg | collected by SG at oxbow park along bank. | 37.309 | -107.8557
oxbow park | Oxbow ParkSE_102715 | Sample-Routine | Sediment |  | 2015-10-27 | 8:43 | MST | FOLLOWUPGKM | Disposable plastic scoop | Cadmium | Total | 2.4 | mg/Kg |  |  | Final | Actual | Dry | USEPA | 6020A | ICP-MS | TestAmerica Savannah | 2015-11-03 | 0.13 | 0.012 | 0.13 | mg/Kg | collected by SG at oxbow park along bank. | 37.309 | -107.8557
oxbow park | Oxbow ParkSE_102715 | Sample-Routine | Sediment |  | 2015-10-27 | 8:43 | MST | FOLLOWUPGKM | Disposable plastic scoop | Calcium | Total | 3200 | mg/Kg |  |  | Final | Actual | Dry | USEPA | 6010C | Inductively Coupled Plasma - Atomic Emission Spectroscopy (ICP-AES) | TestAmerica Savannah | 2015-11-05 | 69 | 19 | 69 | mg/Kg | collected by SG at oxbow park along bank. | 37.309 | -107.8557
oxbow park | Oxbow ParkSE_102715 | Sample-Routine | Sediment |  | 2015-10-27 | 8:43 | MST | FOLLOWUPGKM | Disposable plastic scoop | Chromium | Total | 6 | mg/Kg | J |  | Final | Actual | Dry | USEPA | 6020A | ICP-MS | TestAmerica Savannah | 2015-11-03 | 0.26 | 0.099 | 0.26 | mg/Kg | collected by SG at oxbow park along bank. | 37.309 | -107.8557
oxbow park | Oxbow ParkSE_102715 | Sample-Routine | Sediment |  | 2015-10-27 | 8:43 | MST | FOLLOWUPGKM | Disposable plastic scoop | Cobalt | Total | 9.9 | mg/Kg |  |  | Final | Actual | Dry | USEPA | 6020A | ICP-MS | TestAmerica Savannah | 2015-11-03 | 0.13 | 0.0086 | 0.13 | mg/Kg | collected by SG at oxbow park along bank. | 37.309 | -107.8557
oxbow park | Oxbow ParkSE_102715 | Sample-Routine | Sediment |  | 2015-10-27 | 8:43 | MST | FOLLOWUPGKM | Disposable plastic scoop | Copper | Total | 100 | mg/Kg |  |  | Final | Actual | Dry | USEPA | 6020A | ICP-MS | TestAmerica Savannah | 2015-11-03 | 0.33 | 0.093 | 0.33 | mg/Kg | collected by SG at oxbow park along bank. | 37.309 | -107.8557
oxbow park | Oxbow ParkSE_102715 | Sample-Routine | Sediment |  | 2015-10-27 | 8:43 | MST | FOLLOWUPGKM | Disposable plastic scoop | Iron | Total | 21000 | mg/Kg |  |  | Final | Actual | Dry | USEPA | 6010C | Inductively Coupled Plasma - Atomic Emission Spectroscopy (ICP-AES) | TestAmerica Savannah | 2015-11-05 | 21 | 5.2 | 21 | mg/Kg | collected by SG at oxbow park along bank. | 37.309 | -107.8557
oxbow park | Oxbow ParkSE_102715 | Sample-Routine | Sediment |  | 2015-10-27 | 8:43 | MST | FOLLOWUPGKM | Disposable plastic scoop | Lead | Total | 260 | mg/Kg |  |  | Final | Actual | Dry | USEPA | 6020A | ICP-MS | TestAmerica Savannah | 2015-11-05 | 0.98 | 0.12 | 0.98 | mg/Kg | collected by SG at oxbow park along bank. | 37.309 | -107.8557
oxbow park | Oxbow ParkSE_102715 | Sample-Routine | Sediment |  | 2015-10-27 | 8:43 | MST | FOLLOWUPGKM | Disposable plastic scoop | Magnesium | Total | 4200 | mg/Kg |  |  | Final | Actual | Dry | USEPA | 6010C | Inductively Coupled Plasma - Atomic Emission Spectroscopy (ICP-AES) | TestAmerica Savannah | 2015-11-04 | 28 | 5.1 | 28 | mg/Kg | collected by SG at oxbow park along bank. | 37.309 | -107.8557
oxbow park | Oxbow ParkSE_102715 | Sample-Routine | Sediment |  | 2015-10-27 | 8:43 | MST | FOLLOWUPGKM | Disposable plastic scoop | Manganese | Total | 2700 | mg/Kg |  |  | Final | Actual | Dry | USEPA | 6020A | ICP-MS | TestAmerica Savannah | 2015-11-05 | 1.6 | 0.21 | 1.6 | mg/Kg | collected by SG at oxbow park along bank. | 37.309 | -107.8557
oxbow park | Oxbow ParkSE_102715 | Sample-Routine | Sediment |  | 2015-10-27 | 8:43 | MST | FOLLOWUPGKM | Disposable plastic scoop | Mercury | Total | 0.021 | mg/Kg | J |  | Final | Actual | Dry | USEPA | 7471A | Mercury in Solid or Semisolid Waste | TestAmerica Savannah | 2015-11-05 | 0.03 | 0.0097 | 0.03 | mg/Kg | collected by SG at oxbow park along bank. | 37.309 | -107.8557
oxbow park | Oxbow ParkSE_102715 | Sample-Routine | Sediment |  | 2015-10-27 | 8:43 | MST | FOLLOWUPGKM | Disposable plastic scoop | Molybdenum | Total | 2.4 | mg/Kg |  |  | Final | Actual | Dry | USEPA | 6020A | ICP-MS | TestAmerica Savannah | 2015-11-03 | 0.26 | 0.023 | 0.26 | mg/Kg | collected by SG at oxbow park along bank. | 37.309 | -107.8557
oxbow park | Oxbow ParkSE_102715 | Sample-Routine | Sediment |  | 2015-10-27 | 8:43 | MST | FOLLOWUPGKM | Disposable plastic scoop | Nickel | Total | 8.2 | mg/Kg |  |  | Final | Actual | Dry | USEPA | 6020A | ICP-MS | TestAmerica Savannah | 2015-11-03 | 0.2 | 0.033 | 0.2 | mg/Kg | collected by SG at oxbow park along bank. | 37.309 | -107.8557
oxbow park | Oxbow ParkSE_102715 | Sample-Routine | Sediment |  | 2015-10-27 | 8:43 | MST | FOLLOWUPGKM | Disposable plastic scoop | Potassium | Total | 1200 | mg/Kg | J+ |  | Final | Actual | Dry | USEPA | 6010C | Inductively Coupled Plasma - Atomic Emission Spectroscopy (ICP-AES) | TestAmerica Savannah | 2015-11-05 | 410 | 56 | 410 | mg/Kg | collected by SG at oxbow park along bank. | 37.309 | -107.8557
oxbow park | Oxbow ParkSE_102715 | Sample-Routine | Sediment |  | 2015-10-27 | 8:43 | MST | FOLLOWUPGKM | Disposable plastic scoop | Selenium | Total | 0.22 | mg/Kg | J |  | Final | Actual | Dry | USEPA | 6020A | ICP-MS | TestAmerica Savannah | 2015-11-03 | 0.65 | 0.17 | 0.65 | mg/Kg | collected by SG at oxbow park along bank. | 37.309 | -107.8557
oxbow park | Oxbow ParkSE_102715 | Sample-Routine | Sediment |  | 2015-10-27 | 8:43 | MST | FOLLOWUPGKM | Disposable plastic scoop | Silver | Total | 0.89 | mg/Kg |  |  | Final | Actual | Dry | USEPA | 6020A | ICP-MS | TestAmerica Savannah | 2015-11-03 | 0.13 | 0.026 | 0.13 | mg/Kg | collected by SG at oxbow park along bank. | 37.309 | -107.8557
oxbow park | Oxbow ParkSE_102715 | Sample-Routine | Sediment |  | 2015-10-27 | 8:43 | MST | FOLLOWUPGKM | Disposable plastic scoop | Sodium | Total |  | mg/Kg | U | Not Detected | Final | Actual | Dry | USEPA | 6010C | Inductively Coupled Plasma - Atomic Emission Spectroscopy (ICP-AES) | TestAmerica Savannah | 2015-11-05 | 690 | 81 | 690 | mg/Kg | collected by SG at oxbow park along bank. | 37.309 | -107.8557
oxbow park | Oxbow ParkSE_102715 | Sample-Routine | Sediment |  | 2015-10-27 | 8:43 | MST | FOLLOWUPGKM | Disposable plastic scoop | Thallium | Total | 0.15 | mg/Kg |  |  | Final | Actual | Dry | USEPA | 6020A | ICP-MS | TestAmerica Savannah | 2015-11-03 | 0.13 | 0.0046 | 0.13 | mg/Kg | collected by SG at oxbow park along bank. | 37.309 | -107.8557
oxbow park | Oxbow ParkSE_102715 | Sample-Routine | Sediment |  | 2015-10-27 | 8:43 | MST | FOLLOWUPGKM | Disposable plastic scoop | Vanadium | Total | 15 | mg/Kg |  |  | Final | Actual | Dry | USEPA | 6020A | ICP-MS | TestAmerica Savannah | 2015-11-03 | 0.65 | 0.05 | 0.65 | mg/Kg | collected by SG at oxbow park along bank. | 37.309 | -107.8557
oxbow park | Oxbow ParkSE_102715 | Sample-Routine | Sediment |  | 2015-10-27 | 8:43 | MST | FOLLOWUPGKM | Disposable plastic scoop | Zinc | Total | 830 | mg/Kg |  |  | Final | Actual | Dry | USEPA | 6020A | ICP-MS | TestAmerica Savannah | 2015-11-05 | 6.5 | 2.1 | 6.5 | mg/Kg | collected by SG at oxbow park along bank. | 37.309 | -107.8557
Rotary Park | Animas Rotary Park_102715 | Sample-Routine | Water | Surface Water | 2015-10-27 | 11:48 | MST | FOLLOWUPGKM | Water Bottle | Alkalinity, total | Total | 92 | mg/L |  |  | Final | Actual | Wet | APHA | 2320-B | Alkalinity by Gran Titration | TestAmerica Savannah | 2015-10-30 | 5 | 5 | 5 | mg/L | no flow collected, River is too fast | 37.2805 | -107.8766
Rotary Park | Animas Rotary Park_102715 | Sample-Routine | Water | Surface Water | 2015-10-27 | 11:48 | MST | FOLLOWUPGKM | Water Bottle | Aluminum | Dissolved | 27 | ug/L | J |  | Final | Actual | Wet | USEPA | 200.7 | Metals in Water by ICP-AES | TestAmerica Savannah | 2015-11-03 | 200 | 24 | 200 | ug/L | no flow collected, River is too fast | 37.2805 | -107.8766
Rotary Park | Animas Rotary Park_102715 | Sample-Routine | Water | Surface Water | 2015-10-27 | 11:48 | MST | FOLLOWUPGKM | Water Bottle | Aluminum | Total | 270 | ug/L |  |  | Final | Actual | Wet | USEPA | 200.7 | Metals in Water by ICP-AES | TestAmerica Savannah | 2015-11-03 | 200 | 24 | 200 | ug/L | no flow collected, River is too fast | 37.2805 | -107.8766
Rotary Park | Animas Rotary Park_102715 | Sample-Routine | Water | Surface Water | 2015-10-27 | 11:48 | MST | FOLLOWUPGKM | Water Bottle | Antimony | Dissolved |  | ug/L | U | Not Detected | Final | Actual | Wet | USEPA | 200.8 | Metals in Waters by ICP/MS | TestAmerica Savannah | 2015-11-01 | 1 | 0.4 | 1 | ug/L | no flow collected, River is too fast | 37.2805 | -107.8766
Rotary Park | Animas Rotary Park_102715 | Sample-Routine | Water | Surface Water | 2015-10-27 | 11:48 | MST | FOLLOWUPGKM | Water Bottle | Antimony | Total |  | ug/L | U | Not Detected | Final | Actual | Wet | USEPA | 200.8 | Metals in Waters by ICP/MS | TestAmerica Savannah | 2015-11-01 | 1 | 0.4 | 1 | ug/L | no flow collected, River is too fast | 37.2805 | -107.8766
Rotary Park | Animas Rotary Park_102715 | Sample-Routine | Water | Surface Water | 2015-10-27 | 11:48 | MST | FOLLOWUPGKM | Water Bottle | Arsenic | Dissolved |  | ug/L | U | Not Detected | Final | Actual | Wet | USEPA | 200.8 | Metals in Waters by ICP/MS | TestAmerica Savannah | 2015-11-01 | 1 | 0.37 | 1 | ug/L | no flow collected, River is too fast | 37.2805 | -107.8766
Rotary Park | Animas Rotary Park_102715 | Sample-Routine | Water | Surface Water | 2015-10-27 | 11:48 | MST | FOLLOWUPGKM | Water Bottle | Arsenic | Total | 0.41 | ug/L | J |  | Final | Actual | Wet | USEPA | 200.8 | Metals in Waters by ICP/MS | TestAmerica Savannah | 2015-11-01 | 1 | 0.37 | 1 | ug/L | no flow collected, River is too fast | 37.2805 | -107.8766
Rotary Park | Animas Rotary Park_102715 | Sample-Routine | Water | Surface Water | 2015-10-27 | 11:48 | MST | FOLLOWUPGKM | Water Bottle | Barium | Dissolved | 46 | ug/L |  |  | Final | Actual | Wet | USEPA | 200.8 | Metals in Waters by ICP/MS | TestAmerica Savannah | 2015-11-01 | 2 | 0.14 | 2 | ug/L | no flow collected, River is too fast | 37.2805 | -107.8766
Rotary Park | Animas Rotary Park_102715 | Sample-Routine | Water | Surface Water | 2015-10-27 | 11:48 | MST | FOLLOWUPGKM | Water Bottle | Barium | Total | 45 | ug/L |  |  | Final | Actual | Wet | USEPA | 200.8 | Metals in Waters by ICP/MS | TestAmerica Savannah | 2015-11-01 | 2 | 0.14 | 2 | ug/L | no flow collected, River is too fast | 37.2805 | -107.8766
Rotary Park | Animas Rotary Park_102715 | Sample-Routine | Water | Surface Water | 2015-10-27 | 11:48 | MST | FOLLOWUPGKM | Water Bottle | Beryllium | Dissolved |  | ug/L | U | Not Detected | Final | Actual | Wet | USEPA | 200.8 | Metals in Waters by ICP/MS | TestAmerica Savannah | 2015-11-01 | 0.4 | 0.15 | 0.4 | ug/L | no flow collected, River is too fast | 37.2805 | -107.8766
Rotary Park | Animas Rotary Park_102715 | Sample-Routine | Water | Surface Water | 2015-10-27 | 11:48 | MST | FOLLOWUPGKM | Water Bottle | Beryllium | Total |  | ug/L | U | Not Detected | Final | Actual | Wet | USEPA | 200.8 | Metals in Waters by ICP/MS | TestAmerica Savannah | 2015-11-01 | 0.4 | 0.15 | 0.4 | ug/L | no flow collected, River is too fast | 37.2805 | -107.8766
Rotary Park | Animas Rotary Park_102715 | Sample-Routine | Water | Surface Water | 2015-10-27 | 11:48 | MST | FOLLOWUPGKM | Water Bottle | Cadmium | Dissolved | 0.29 | ug/L | J |  | Final | Actual | Wet | USEPA | 200.8 | Metals in Waters by ICP/MS | TestAmerica Savannah | 2015-11-01 | 0.5 | 0.043 | 0.5 | ug/L | no flow collected, River is too fast | 37.2805 | -107.8766
Rotary Park | Animas Rotary Park_102715 | Sample-Routine | Water | Surface Water | 2015-10-27 | 11:48 | MST | FOLLOWUPGKM | Water Bottle | Cadmium | Total |  | ug/L | UB | Not Detected | Final | Actual | Wet | USEPA | 200.8 | Metals in Waters by ICP/MS | TestAmerica Savannah | 2015-11-01 | 0.5 | 0.043 | 0.5 | ug/L | no flow collected, River is too fast | 37.2805 | -107.8766
Rotary Park | Animas Rotary Park_102715 | Sample-Routine | Water | Surface Water | 2015-10-27 | 11:48 | MST | FOLLOWUPGKM | Water Bottle | Calcium | Dissolved | 64000 | ug/L |  |  | Final | Actual | Wet | USEPA | 200.7 | Metals in Water by ICP-AES | TestAmerica Savannah | 2015-11-03 | 500 | 25 | 500 | ug/L | no flow collected, River is too fast | 37.2805 | -107.8766
Rotary Park | Animas Rotary Park_102715 | Sample-Routine | Water | Surface Water | 2015-10-27 | 11:48 | MST | FOLLOWUPGKM | Water Bottle | Calcium | Total | 64000 | ug/L |  |  | Final | Actual | Wet | USEPA | 200.7 | Metals in Water by ICP-AES | TestAmerica Savannah | 2015-11-03 | 500 | 25 | 500 | ug/L | no flow collected, River is too fast | 37.2805 | -107.8766
Rotary Park | Animas Rotary Park_102715 | Sample-Routine | Water | Surface Water | 2015-10-27 | 11:48 | MST | FOLLOWUPGKM | Water Bottle | Chromium | Dissolved |  | ug/L | U | Not Detected | Final | Actual | Wet | USEPA | 200.8 | Metals in Waters by ICP/MS | TestAmerica Savannah | 2015-11-01 | 2 | 1 | 2 | ug/L | no flow collected, River is too fast | 37.2805 | -107.8766
Rotary Park | Animas Rotary Park_102715 | Sample-Routine | Water | Surface Water | 2015-10-27 | 11:48 | MST | FOLLOWUPGKM | Water Bottle | Chromium | Total |  | ug/L | U | Not Detected | Final | Actual | Wet | USEPA | 200.8 | Metals in Waters by ICP/MS | TestAmerica Savannah | 2015-11-01 | 2 | 1 | 2 | ug/L | no flow collected, River is too fast | 37.2805 | -107.8766
Rotary Park | Animas Rotary Park_102715 | Sample-Routine | Water | Surface Water | 2015-10-27 | 11:48 | MST | FOLLOWUPGKM | Water Bottle | Cobalt | Dissolved | 1.2 | ug/L |  |  | Final | Actual | Wet | USEPA | 200.8 | Metals in Waters by ICP/MS | TestAmerica Savannah | 2015-11-01 | 0.4 | 0.12 | 0.4 | ug/L | no flow collected, River is too fast | 37.2805 | -107.8766
Rotary Park | Animas Rotary Park_102715 | Sample-Routine | Water | Surface Water | 2015-10-27 | 11:48 | MST | FOLLOWUPGKM | Water Bottle | Cobalt | Total | 0.48 | ug/L |  |  | Final | Actual | Wet | USEPA | 200.8 | Metals in Waters by ICP/MS | TestAmerica Savannah | 2015-11-01 | 0.4 | 0.12 | 0.4 | ug/L | no flow collected, River is too fast | 37.2805 | -107.8766
Rotary Park | Animas Rotary Park_102715 | Sample-Routine | Water | Surface Water | 2015-10-27 | 11:48 | MST | FOLLOWUPGKM | Water Bottle | Copper | Dissolved | 1.4 | ug/L |  |  | Final | Actual | Wet | USEPA | 200.8 | Metals in Waters by ICP/MS | TestAmerica Savannah | 2015-11-01 | 1 | 0.5 | 1 | ug/L | no flow collected, River is too fast | 37.2805 | -107.8766
Rotary Park | Animas Rotary Park_102715 | Sample-Routine | Water | Surface Water | 2015-10-27 | 11:48 | MST | FOLLOWUPGKM | Water Bottle | Copper | Total | 4.1 | ug/L |  |  | Final | Actual | Wet | USEPA | 200.8 | Metals in Waters by ICP/MS | TestAmerica Savannah | 2015-11-01 | 1 | 0.5 | 1 | ug/L | no flow collected, River is too fast | 37.2805 | -107.8766
Rotary Park | Animas Rotary Park_102715 | Sample-Routine | Water | Surface Water | 2015-10-27 | 11:48 | MST | FOLLOWUPGKM | Water Bottle | Iron | Dissolved |  | ug/L | U | Not Detected | Final | Actual | Wet | USEPA | 200.7 | Metals in Water by ICP-AES | TestAmerica Savannah | 2015-11-03 | 50 | 17 | 50 | ug/L | no flow collected, River is too fast | 37.2805 | -107.8766
Rotary Park | Animas Rotary Park_102715 | Sample-Routine | Water | Surface Water | 2015-10-27 | 11:48 | MST | FOLLOWUPGKM | Water Bottle | Iron | Total | 390 | ug/L |  |  | Final | Actual | Wet | USEPA | 200.7 | Metals in Water by ICP-AES | TestAmerica Savannah | 2015-11-03 | 50 | 17 | 50 | ug/L | no flow collected, River is too fast | 37.2805 | -107.8766
Rotary Park | Animas Rotary Park_102715 | Sample-Routine | Water | Surface Water | 2015-10-27 | 11:48 | MST | FOLLOWUPGKM | Water Bottle | Lead | Dissolved |  | ug/L | U | Not Detected | Final | Actual | Wet | USEPA | 200.8 | Metals in Waters by ICP/MS | TestAmerica Savannah | 2015-11-01 | 0.3 | 0.06 | 0.3 | ug/L | no flow collected, River is too fast | 37.2805 | -107.8766
Rotary Park | Animas Rotary Park_102715 | Sample-Routine | Water | Surface Water | 2015-10-27 | 11:48 | MST | FOLLOWUPGKM | Water Bottle | Lead | Total | 1.7 | ug/L |  |  | Final | Actual | Wet | USEPA | 200.8 | Metals in Waters by ICP/MS | TestAmerica Savannah | 2015-11-01 | 0.3 | 0.06 | 0.3 | ug/L | no flow collected, River is too fast | 37.2805 | -107.8766
Rotary Park | Animas Rotary Park_102715 | Sample-Routine | Water | Surface Water | 2015-10-27 | 11:48 | MST | FOLLOWUPGKM | Water Bottle | Magnesium | Dissolved | 8700 | ug/L |  |  | Final | Actual | Wet | USEPA | 200.7 | Metals in Water by ICP-AES | TestAmerica Savannah | 2015-11-03 | 500 | 33 | 500 | ug/L | no flow collected, River is too fast | 37.2805 | -107.8766
Rotary Park | Animas Rotary Park_102715 | Sample-Routine | Water | Surface Water | 2015-10-27 | 11:48 | MST | FOLLOWUPGKM | Water Bottle | Magnesium | Total | 8600 | ug/L |  |  | Final | Actual | Wet | USEPA | 200.7 | Metals in Water by ICP-AES | TestAmerica Savannah | 2015-11-03 | 500 | 33 | 500 | ug/L | no flow collected, River is too fast | 37.2805 | -107.8766
Rotary Park | Animas Rotary Park_102715 | Sample-Routine | Water | Surface Water | 2015-10-27 | 11:48 | MST | FOLLOWUPGKM | Water Bottle | Manganese | Dissolved | 120 | ug/L |  |  | Final | Actual | Wet | USEPA | 200.8 | Metals in Waters by ICP/MS | TestAmerica Savannah | 2015-11-01 | 2.5 | 1.2 | 2.5 | ug/L | no flow collected, River is too fast | 37.2805 | -107.8766
Rotary Park | Animas Rotary Park_102715 | Sample-Routine | Water | Surface Water | 2015-10-27 | 11:48 | MST | FOLLOWUPGKM | Water Bottle | Manganese | Total | 140 | ug/L |  |  | Final | Actual | Wet | USEPA | 200.8 | Metals in Waters by ICP/MS | TestAmerica Savannah | 2015-11-01 | 2.5 | 1.2 | 2.5 | ug/L | no flow collected, River is too fast | 37.2805 | -107.8766
Rotary Park | Animas Rotary Park_102715 | Sample-Routine | Water | Surface Water | 2015-10-27 | 11:48 | MST | FOLLOWUPGKM | Water Bottle | Mercury | Dissolved |  | ug/L | U | Not Detected | Final | Actual | Wet | USEPA | 245.1 | Mercury in Water by CVAA | TestAmerica Savannah | 2015-11-02 | 0.2 | 0.08 | 0.2 | ug/L | no flow collected, River is too fast | 37.2805 | -107.8766
Rotary Park | Animas Rotary Park_102715 | Sample-Routine | Water | Surface Water | 2015-10-27 | 11:48 | MST | FOLLOWUPGKM | Water Bottle | Mercury | Total |  | ug/L | U | Not Detected | Final | Actual | Wet | USEPA | 245.1 | Mercury in Water by CVAA | TestAmerica Savannah | 2015-11-02 | 0.2 | 0.08 | 0.2 | ug/L | no flow collected, River is too fast | 37.2805 | -107.8766
Rotary Park | Animas Rotary Park_102715 | Sample-Routine | Water | Surface Water | 2015-10-27 | 11:48 | MST | FOLLOWUPGKM | Water Bottle | Molybdenum | Dissolved | 0.8 | ug/L | J |  | Final | Actual | Wet | USEPA | 200.8 | Metals in Waters by ICP/MS | TestAmerica Savannah | 2015-11-01 | 1 | 0.45 | 1 | ug/L | no flow collected, River is too fast | 37.2805 | -107.8766
Rotary Park | Animas Rotary Park_102715 | Sample-Routine | Water | Surface Water | 2015-10-27 | 11:48 | MST | FOLLOWUPGKM | Water Bottle | Molybdenum | Total | 0.72 | ug/L | J |  | Final | Actual | Wet | USEPA | 200.8 | Metals in Waters by ICP/MS | TestAmerica Savannah | 2015-11-01 | 1 | 0.45 | 1 | ug/L | no flow collected, River is too fast | 37.2805 | -107.8766
Rotary Park | Animas Rotary Park_102715 | Sample-Routine | Water | Surface Water | 2015-10-27 | 11:48 | MST | FOLLOWUPGKM | Water Bottle | Nickel | Dissolved | 1.5 | ug/L |  |  | Final | Actual | Wet | USEPA | 200.8 | Metals in Waters by ICP/MS | TestAmerica Savannah | 2015-11-01 | 1 | 0.4 | 1 | ug/L | no flow collected, River is too fast | 37.2805 | -107.8766
Rotary Park | Animas Rotary Park_102715 | Sample-Routine | Water | Surface Water | 2015-10-27 | 11:48 | MST | FOLLOWUPGKM | Water Bottle | Nickel | Total | 1.6 | ug/L |  |  | Final | Actual | Wet | USEPA | 200.8 | Metals in Waters by ICP/MS | TestAmerica Savannah | 2015-11-01 | 1 | 0.4 | 1 | ug/L | no flow collected, River is too fast | 37.2805 | -107.8766
Rotary Park | Animas Rotary Park_102715 | Sample-Routine | Water | Surface Water | 2015-10-27 | 11:48 | MST | FOLLOWUPGKM | Water Bottle | Organic carbon | Total | 1 | mg/L |  |  | Final | Actual | Wet | APHA | 5310-B | Total Organic Carbon by Combustion-Infrared Method | TestAmerica Savannah | 2015-11-06 | 1 | 0.5 | 1 | mg/L | no flow collected, River is too fast | 37.2805 | -107.8766
Rotary Park | Animas Rotary Park_102715 | Sample-Routine | Water | Surface Water | 2015-10-27 | 11:48 | MST | FOLLOWUPGKM | Water Bottle | Organic carbon | Total | 1.2 | mg/L |  |  | Final | Actual | Wet | APHA | 5310-B | Total Organic Carbon by Combustion-Infrared Method | TestAmerica Savannah | 2015-11-08 | 1 | 0.5 | 1 | mg/L | no flow collected, River is too fast | 37.2805 | -107.8766
Rotary Park | Animas Rotary Park_102715 | Sample-Routine | Water | Surface Water | 2015-10-27 | 11:48 | MST | FOLLOWUPGKM | Water Bottle | Potassium | Dissolved | 2400 | ug/L | J+ |  | Final | Actual | Wet | USEPA | 200.7 | Metals in Water by ICP-AES | TestAmerica Savannah | 2015-11-03 | 1000 | 17 | 1000 | ug/L | no flow collected, River is too fast | 37.2805 | -107.8766
Rotary Park | Animas Rotary Park_102715 | Sample-Routine | Water | Surface Water | 2015-10-27 | 11:48 | MST | FOLLOWUPGKM | Water Bottle | Potassium | Total | 2400 | ug/L |  |  | Final | Actual | Wet | USEPA | 200.7 | Metals in Water by ICP-AES | TestAmerica Savannah | 2015-11-03 | 1000 | 17 | 1000 | ug/L | no flow collected, River is too fast | 37.2805 | -107.8766
Rotary Park | Animas Rotary Park_102715 | Sample-Routine | Water | Surface Water | 2015-10-27 | 11:48 | MST | FOLLOWUPGKM | Water Bottle | Selenium | Dissolved |  | ug/L | U | Not Detected | Final | Actual | Wet | USEPA | 200.8 | Metals in Waters by ICP/MS | TestAmerica Savannah | 2015-11-01 | 2 | 0.58 | 2 | ug/L | no flow collected, River is too fast | 37.2805 | -107.8766
Rotary Park | Animas Rotary Park_102715 | Sample-Routine | Water | Surface Water | 2015-10-27 | 11:48 | MST | FOLLOWUPGKM | Water Bottle | Selenium | Total |  | ug/L | U | Not Detected | Final | Actual | Wet | USEPA | 200.8 | Metals in Waters by ICP/MS | TestAmerica Savannah | 2015-11-01 | 2 | 0.58 | 2 | ug/L | no flow collected, River is too fast | 37.2805 | -107.8766
Rotary Park | Animas Rotary Park_102715 | Sample-Routine | Water | Surface Water | 2015-10-27 | 11:48 | MST | FOLLOWUPGKM | Water Bottle | Silver | Dissolved |  | ug/L | U | Not Detected | Final | Actual | Wet | USEPA | 200.8 | Metals in Waters by ICP/MS | TestAmerica Savannah | 2015-11-01 | 1 | 0.1 | 1 | ug/L | no flow collected, River is too fast | 37.2805 | -107.8766
Rotary Park | Animas Rotary Park_102715 | Sample-Routine | Water | Surface Water | 2015-10-27 | 11:48 | MST | FOLLOWUPGKM | Water Bottle | Silver | Total |  | ug/L | U | Not Detected | Final | Actual | Wet | USEPA | 200.8 | Metals in Waters by ICP/MS | TestAmerica Savannah | 2015-11-01 | 1 | 0.1 | 1 | ug/L | no flow collected, River is too fast | 37.2805 | -107.8766
Rotary Park | Animas Rotary Park_102715 | Sample-Routine | Water | Surface Water | 2015-10-27 | 11:48 | MST | FOLLOWUPGKM | Water Bottle | Sodium | Dissolved | 13000 | ug/L |  |  | Final | Actual | Wet | USEPA | 200.7 | Metals in Water by ICP-AES | TestAmerica Savannah | 2015-11-03 | 1000 | 480 | 1000 | ug/L | no flow collected, River is too fast | 37.2805 | -107.8766
Rotary Park | Animas Rotary Park_102715 | Sample-Routine | Water | Surface Water | 2015-10-27 | 11:48 | MST | FOLLOWUPGKM | Water Bottle | Sodium | Total | 12000 | ug/L |  |  | Final | Actual | Wet | USEPA | 200.7 | Metals in Water by ICP-AES | TestAmerica Savannah | 2015-11-03 | 1000 | 480 | 1000 | ug/L | no flow collected, River is too fast | 37.2805 | -107.8766
Rotary Park | Animas Rotary Park_102715 | Sample-Routine | Water | Surface Water | 2015-10-27 | 11:48 | MST | FOLLOWUPGKM | Water Bottle | Thallium | Dissolved |  | ug/L | U | Not Detected | Final | Actual | Wet | USEPA | 200.8 | Metals in Waters by ICP/MS | TestAmerica Savannah | 2015-11-01 | 0.2 | 0.1 | 0.2 | ug/L | no flow collected, River is too fast | 37.2805 | -107.8766
Rotary Park | Animas Rotary Park_102715 | Sample-Routine | Water | Surface Water | 2015-10-27 | 11:48 | MST | FOLLOWUPGKM | Water Bottle | Thallium | Total |  | ug/L | U | Not Detected | Final | Actual | Wet | USEPA | 200.8 | Metals in Waters by ICP/MS | TestAmerica Savannah | 2015-11-01 | 0.2 | 0.1 | 0.2 | ug/L | no flow collected, River is too fast | 37.2805 | -107.8766
Rotary Park | Animas Rotary Park_102715 | Sample-Routine | Water | Surface Water | 2015-10-27 | 11:48 | MST | FOLLOWUPGKM | Water Bottle | Total Hardness | Total | 190 | mg/L |  |  | Final | Actual | Wet | APHA | 2340B | Hardness by Calculation | TestAmerica Savannah | 2015-11-05 | 3.3 | 3.3 | 3.3 | mg/L | no flow collected, River is too fast | 37.2805 | -107.8766
Rotary Park | Animas Rotary Park_102715 | Sample-Routine | Water | Surface Water | 2015-10-27 | 11:48 | MST | FOLLOWUPGKM | Water Bottle | Total Suspended Solids | Total |  | mg/L | U | Not Detected | Final | Actual | Wet | APHA | 2540-D | Total Suspended Solids in Water | TestAmerica Savannah | 2015-11-01 | 4 | 4 | 4 | mg/L | no flow collected, River is too fast | 37.2805 | -107.8766
Rotary Park | Animas Rotary Park_102715 | Sample-Routine | Water | Surface Water | 2015-10-27 | 11:48 | MST | FOLLOWUPGKM | Water Bottle | Vanadium | Dissolved |  | ug/L | U | Not Detected | Final | Actual | Wet | USEPA | 200.8 | Metals in Waters by ICP/MS | TestAmerica Savannah | 2015-11-01 | 1 | 0.3 | 1 | ug/L | no flow collected, River is too fast | 37.2805 | -107.8766
Rotary Park | Animas Rotary Park_102715 | Sample-Routine | Water | Surface Water | 2015-10-27 | 11:48 | MST | FOLLOWUPGKM | Water Bottle | Vanadium | Total |  | ug/L | U | Not Detected | Final | Actual | Wet | USEPA | 200.8 | Metals in Waters by ICP/MS | TestAmerica Savannah | 2015-11-01 | 1 | 0.3 | 1 | ug/L | no flow collected, River is too fast | 37.2805 | -107.8766
Rotary Park | Animas Rotary Park_102715 | Sample-Routine | Water | Surface Water | 2015-10-27 | 11:48 | MST | FOLLOWUPGKM | Water Bottle | Zinc | Dissolved | 65 | ug/L |  |  | Final | Actual | Wet | USEPA | 200.8 | Metals in Waters by ICP/MS | TestAmerica Savannah | 2015-11-01 | 20 | 2.8 | 20 | ug/L | no flow collected, River is too fast | 37.2805 | -107.8766
Rotary Park | Animas Rotary Park_102715 | Sample-Routine | Water | Surface Water | 2015-10-27 | 11:48 | MST | FOLLOWUPGKM | Water Bottle | Zinc | Total | 86 | ug/L |  |  | Final | Actual | Wet | USEPA | 200.8 | Metals in Waters by ICP/MS | TestAmerica Savannah | 2015-11-01 | 20 | 2.8 | 20 | ug/L | no flow collected, River is too fast | 37.2805 | -107.8766
Rotary Park | Animas Rotary ParkSE_102715 | Sample-Routine | Sediment |  | 2015-10-27 | 11:48 | MST | FOLLOWUPGKM | Disposable plastic scoop | Aluminum | Total | 8000 | mg/Kg |  |  | Final | Actual | Dry | USEPA | 6010C | Inductively Coupled Plasma - Atomic Emission Spectroscopy (ICP-AES) | TestAmerica Savannah | 2015-11-05 | 15 | 2.3 | 15 | mg/Kg |  | 37.2805 | -107.8766
Rotary Park | Animas Rotary ParkSE_102715 | Sample-Routine | Sediment |  | 2015-10-27 | 11:48 | MST | FOLLOWUPGKM | Disposable plastic scoop | Antimony | Total | 0.054 | mg/Kg | J- |  | Final | Actual | Dry | USEPA | 6020A | ICP-MS | TestAmerica Savannah | 2015-11-03 | 0.26 | 0.018 | 0.26 | mg/Kg |  | 37.2805 | -107.8766
Rotary Park | Animas Rotary ParkSE_102715 | Sample-Routine | Sediment |  | 2015-10-27 | 11:48 | MST | FOLLOWUPGKM | Disposable plastic scoop | Arsenic | Total | 7.2 | mg/Kg |  |  | Final | Actual | Dry | USEPA | 6020A | ICP-MS | TestAmerica Savannah | 2015-11-03 | 0.79 | 0.066 | 0.79 | mg/Kg |  | 37.2805 | -107.8766
Rotary Park | Animas Rotary ParkSE_102715 | Sample-Routine | Sediment |  | 2015-10-27 | 11:48 | MST | FOLLOWUPGKM | Disposable plastic scoop | Barium | Total | 78 | mg/Kg | J+ |  | Final | Actual | Dry | USEPA | 6020A | ICP-MS | TestAmerica Savannah | 2015-11-03 | 0.26 | 0.092 | 0.26 | mg/Kg |  | 37.2805 | -107.8766
Rotary Park | Animas Rotary ParkSE_102715 | Sample-Routine | Sediment |  | 2015-10-27 | 11:48 | MST | FOLLOWUPGKM | Disposable plastic scoop | Beryllium | Total | 0.4 | mg/Kg |  |  | Final | Actual | Dry | USEPA | 6020A | ICP-MS | TestAmerica Savannah | 2015-11-03 | 0.13 | 0.029 | 0.13 | mg/Kg |  | 37.2805 | -107.8766
Rotary Park | Animas Rotary ParkSE_102715 | Sample-Routine | Sediment |  | 2015-10-27 | 11:48 | MST | FOLLOWUPGKM | Disposable plastic scoop | Cadmium | Total | 1.7 | mg/Kg |  |  | Final | Actual | Dry | USEPA | 6020A | ICP-MS | TestAmerica Savannah | 2015-11-03 | 0.13 | 0.012 | 0.13 | mg/Kg |  | 37.2805 | -107.8766
Rotary Park | Animas Rotary ParkSE_102715 | Sample-Routine | Sediment |  | 2015-10-27 | 11:48 | MST | FOLLOWUPGKM | Disposable plastic scoop | Calcium | Total | 12000 | mg/Kg |  |  | Final | Actual | Dry | USEPA | 6010C | Inductively Coupled Plasma - Atomic Emission Spectroscopy (ICP-AES) | TestAmerica Savannah | 2015-11-05 | 75 | 21 | 75 | mg/Kg |  | 37.2805 | -107.8766
Rotary Park | Animas Rotary ParkSE_102715 | Sample-Routine | Sediment |  | 2015-10-27 | 11:48 | MST | FOLLOWUPGKM | Disposable plastic scoop | Chromium | Total | 4.7 | mg/Kg | J |  | Final | Actual | Dry | USEPA | 6020A | ICP-MS | TestAmerica Savannah | 2015-11-03 | 0.26 | 0.1 | 0.26 | mg/Kg |  | 37.2805 | -107.8766
Rotary Park | Animas Rotary ParkSE_102715 | Sample-Routine | Sediment |  | 2015-10-27 | 11:48 | MST | FOLLOWUPGKM | Disposable plastic scoop | Cobalt | Total | 6.4 | mg/Kg |  |  | Final | Actual | Dry | USEPA | 6020A | ICP-MS | TestAmerica Savannah | 2015-11-03 | 0.13 | 0.0087 | 0.13 | mg/Kg |  | 37.2805 | -107.8766
Rotary Park | Animas Rotary ParkSE_102715 | Sample-Routine | Sediment |  | 2015-10-27 | 11:48 | MST | FOLLOWUPGKM | Disposable plastic scoop | Copper | Total | 66 | mg/Kg |  |  | Final | Actual | Dry | USEPA | 6020A | ICP-MS | TestAmerica Savannah | 2015-11-03 | 0.33 | 0.093 | 0.33 | mg/Kg |  | 37.2805 | -107.8766
Rotary Park | Animas Rotary ParkSE_102715 | Sample-Routine | Sediment |  | 2015-10-27 | 11:48 | MST | FOLLOWUPGKM | Disposable plastic scoop | Iron | Total | 21000 | mg/Kg |  |  | Final | Actual | Dry | USEPA | 6010C | Inductively Coupled Plasma - Atomic Emission Spectroscopy (ICP-AES) | TestAmerica Savannah | 2015-11-05 | 23 | 5.7 | 23 | mg/Kg |  | 37.2805 | -107.8766
Rotary Park | Animas Rotary ParkSE_102715 | Sample-Routine | Sediment |  | 2015-10-27 | 11:48 | MST | FOLLOWUPGKM | Disposable plastic scoop | Lead | Total | 240 | mg/Kg |  |  | Final | Actual | Dry | USEPA | 6020A | ICP-MS | TestAmerica Savannah | 2015-11-05 | 0.98 | 0.12 | 0.98 | mg/Kg |  | 37.2805 | -107.8766
Rotary Park | Animas Rotary ParkSE_102715 | Sample-Routine | Sediment |  | 2015-10-27 | 11:48 | MST | FOLLOWUPGKM | Disposable plastic scoop | Magnesium | Total | 4900 | mg/Kg |  |  | Final | Actual | Dry | USEPA | 6010C | Inductively Coupled Plasma - Atomic Emission Spectroscopy (ICP-AES) | TestAmerica Savannah | 2015-11-04 | 30 | 5.6 | 30 | mg/Kg |  | 37.2805 | -107.8766
Rotary Park | Animas Rotary ParkSE_102715 | Sample-Routine | Sediment |  | 2015-10-27 | 11:48 | MST | FOLLOWUPGKM | Disposable plastic scoop | Manganese | Total | 2800 | mg/Kg |  |  | Final | Actual | Dry | USEPA | 6020A | ICP-MS | TestAmerica Savannah | 2015-11-05 | 1.6 | 0.22 | 1.6 | mg/Kg |  | 37.2805 | -107.8766
Rotary Park | Animas Rotary ParkSE_102715 | Sample-Routine | Sediment |  | 2015-10-27 | 11:48 | MST | FOLLOWUPGKM | Disposable plastic scoop | Mercury | Total | 0.034 | mg/Kg | J |  | Final | Actual | Dry | USEPA | 7471A | Mercury in Solid or Semisolid Waste | TestAmerica Savannah | 2015-11-05 | 0.028 | 0.0091 | 0.028 | mg/Kg |  | 37.2805 | -107.8766
Rotary Park | Animas Rotary ParkSE_102715 | Sample-Routine | Sediment |  | 2015-10-27 | 11:48 | MST | FOLLOWUPGKM | Disposable plastic scoop | Molybdenum | Total | 1.4 | mg/Kg |  |  | Final | Actual | Dry | USEPA | 6020A | ICP-MS | TestAmerica Savannah | 2015-11-03 | 0.26 | 0.023 | 0.26 | mg/Kg |  | 37.2805 | -107.8766
Rotary Park | Animas Rotary ParkSE_102715 | Sample-Routine | Sediment |  | 2015-10-27 | 11:48 | MST | FOLLOWUPGKM | Disposable plastic scoop | Nickel | Total | 6.2 | mg/Kg |  |  | Final | Actual | Dry | USEPA | 6020A | ICP-MS | TestAmerica Savannah | 2015-11-03 | 0.2 | 0.033 | 0.2 | mg/Kg |  | 37.2805 | -107.8766
Rotary Park | Animas Rotary ParkSE_102715 | Sample-Routine | Sediment |  | 2015-10-27 | 11:48 | MST | FOLLOWUPGKM | Disposable plastic scoop | Potassium | Total | 1300 | mg/Kg | J+ |  | Final | Actual | Dry | USEPA | 6010C | Inductively Coupled Plasma - Atomic Emission Spectroscopy (ICP-AES) | TestAmerica Savannah | 2015-11-05 | 450 | 62 | 450 | mg/Kg |  | 37.2805 | -107.8766
Rotary Park | Animas Rotary ParkSE_102715 | Sample-Routine | Sediment |  | 2015-10-27 | 11:48 | MST | FOLLOWUPGKM | Disposable plastic scoop | Selenium | Total | 0.21 | mg/Kg | J |  | Final | Actual | Dry | USEPA | 6020A | ICP-MS | TestAmerica Savannah | 2015-11-03 | 0.65 | 0.17 | 0.65 | mg/Kg |  | 37.2805 | -107.8766
Rotary Park | Animas Rotary ParkSE_102715 | Sample-Routine | Sediment |  | 2015-10-27 | 11:48 | MST | FOLLOWUPGKM | Disposable plastic scoop | Silver | Total | 1 | mg/Kg |  |  | Final | Actual | Dry | USEPA | 6020A | ICP-MS | TestAmerica Savannah | 2015-11-03 | 0.13 | 0.027 | 0.13 | mg/Kg |  | 37.2805 | -107.8766
Rotary Park | Animas Rotary ParkSE_102715 | Sample-Routine | Sediment |  | 2015-10-27 | 11:48 | MST | FOLLOWUPGKM | Disposable plastic scoop | Sodium | Total | 90 | mg/Kg | J |  | Final | Actual | Dry | USEPA | 6010C | Inductively Coupled Plasma - Atomic Emission Spectroscopy (ICP-AES) | TestAmerica Savannah | 2015-11-05 | 750 | 89 | 750 | mg/Kg |  | 37.2805 | -107.8766
Rotary Park | Animas Rotary ParkSE_102715 | Sample-Routine | Sediment |  | 2015-10-27 | 11:48 | MST | FOLLOWUPGKM | Disposable plastic scoop | Thallium | Total | 0.11 | mg/Kg | J |  | Final | Actual | Dry | USEPA | 6020A | ICP-MS | TestAmerica Savannah | 2015-11-03 | 0.13 | 0.0046 | 0.13 | mg/Kg |  | 37.2805 | -107.8766
Rotary Park | Animas Rotary ParkSE_102715 | Sample-Routine | Sediment |  | 2015-10-27 | 11:48 | MST | FOLLOWUPGKM | Disposable plastic scoop | Vanadium | Total | 11 | mg/Kg |  |  | Final | Actual | Dry | USEPA | 6020A | ICP-MS | TestAmerica Savannah | 2015-11-03 | 0.65 | 0.05 | 0.65 | mg/Kg |  | 37.2805 | -107.8766
Rotary Park | Animas Rotary ParkSE_102715 | Sample-Routine | Sediment |  | 2015-10-27 | 11:48 | MST | FOLLOWUPGKM | Disposable plastic scoop | Zinc | Total | 960 | mg/Kg |  |  | Final | Actual | Dry | USEPA | 6020A | ICP-MS | TestAmerica Savannah | 2015-11-05 | 6.5 | 2.1 | 6.5 | mg/Kg |  | 37.2805 | -107.8766
SJ4C | SJ4C_102615 | Sample-Routine | Water | Surface Water | 2015-10-26 | 10:45 | MST | FOLLOWUPGKM | Water Bottle | Alkalinity, total | Total | 130 | mg/L |  |  | Final | Actual | Wet | APHA | 2320-B | Alkalinity by Gran Titration | TestAmerica Savannah | 2015-10-30 | 5 | 5 | 5 | mg/L | average flow = | 36.9962 | -109.0047
SJ4C | SJ4C_102615 | Sample-Routine | Water | Surface Water | 2015-10-26 | 10:45 | MST | FOLLOWUPGKM | Water Bottle | Aluminum | Dissolved | 30 | ug/L | J |  | Final | Actual | Wet | USEPA | 200.7 | Metals in Water by ICP-AES | TestAmerica Savannah | 2015-11-03 | 200 | 24 | 200 | ug/L | average flow = | 36.9962 | -109.0047
SJ4C | SJ4C_102615 | Sample-Routine | Water | Surface Water | 2015-10-26 | 10:45 | MST | FOLLOWUPGKM | Water Bottle | Aluminum | Total | 26000 | ug/L |  |  | Final | Actual | Wet | USEPA | 200.7 | Metals in Water by ICP-AES | TestAmerica Savannah | 2015-11-03 | 200 | 24 | 200 | ug/L | average flow = | 36.9962 | -109.0047
SJ4C | SJ4C_102615 | Sample-Routine | Water | Surface Water | 2015-10-26 | 10:45 | MST | FOLLOWUPGKM | Water Bottle | Antimony | Dissolved | 0.48 | ug/L | J |  | Final | Actual | Wet | USEPA | 200.8 | Metals in Waters by ICP/MS | TestAmerica Savannah | 2015-11-01 | 1 | 0.4 | 1 | ug/L | average flow = | 36.9962 | -109.0047
SJ4C | SJ4C_102615 | Sample-Routine | Water | Surface Water | 2015-10-26 | 10:45 | MST | FOLLOWUPGKM | Water Bottle | Antimony | Total |  | ug/L | U | Not Detected | Final | Actual | Wet | USEPA | 200.8 | Metals in Waters by ICP/MS | TestAmerica Savannah | 2015-11-01 | 1 | 0.4 | 1 | ug/L | average flow = | 36.9962 | -109.0047
SJ4C | SJ4C_102615 | Sample-Routine | Water | Surface Water | 2015-10-26 | 10:45 | MST | FOLLOWUPGKM | Water Bottle | Arsenic | Dissolved | 0.95 | ug/L | J |  | Final | Actual | Wet | USEPA | 200.8 | Metals in Waters by ICP/MS | TestAmerica Savannah | 2015-11-01 | 1 | 0.37 | 1 | ug/L | average flow = | 36.9962 | -109.0047
SJ4C | SJ4C_102615 | Sample-Routine | Water | Surface Water | 2015-10-26 | 10:45 | MST | FOLLOWUPGKM | Water Bottle | Arsenic | Total | 5.4 | ug/L |  |  | Final | Actual | Wet | USEPA | 200.8 | Metals in Waters by ICP/MS | TestAmerica Savannah | 2015-11-01 | 1 | 0.37 | 1 | ug/L | average flow = | 36.9962 | -109.0047
SJ4C | SJ4C_102615 | Sample-Routine | Water | Surface Water | 2015-10-26 | 10:45 | MST | FOLLOWUPGKM | Water Bottle | Barium | Dissolved | 100 | ug/L |  |  | Final | Actual | Wet | USEPA | 200.8 | Metals in Waters by ICP/MS | TestAmerica Savannah | 2015-11-01 | 2 | 0.14 | 2 | ug/L | average flow = | 36.9962 | -109.0047
SJ4C | SJ4C_102615 | Sample-Routine | Water | Surface Water | 2015-10-26 | 10:45 | MST | FOLLOWUPGKM | Water Bottle | Barium | Total | 350 | ug/L |  |  | Final | Actual | Wet | USEPA | 200.8 | Metals in Waters by ICP/MS | TestAmerica Savannah | 2015-11-01 | 2 | 0.14 | 2 | ug/L | average flow = | 36.9962 | -109.0047
SJ4C | SJ4C_102615 | Sample-Routine | Water | Surface Water | 2015-10-26 | 10:45 | MST | FOLLOWUPGKM | Water Bottle | Beryllium | Dissolved |  | ug/L | U | Not Detected | Final | Actual | Wet | USEPA | 200.8 | Metals in Waters by ICP/MS | TestAmerica Savannah | 2015-11-01 | 0.4 | 0.15 | 0.4 | ug/L | average flow = | 36.9962 | -109.0047
SJ4C | SJ4C_102615 | Sample-Routine | Water | Surface Water | 2015-10-26 | 10:45 | MST | FOLLOWUPGKM | Water Bottle | Beryllium | Total | 2 | ug/L |  |  | Final | Actual | Wet | USEPA | 200.8 | Metals in Waters by ICP/MS | TestAmerica Savannah | 2015-11-01 | 0.4 | 0.15 | 0.4 | ug/L | average flow = | 36.9962 | -109.0047
SJ4C | SJ4C_102615 | Sample-Routine | Water | Surface Water | 2015-10-26 | 10:45 | MST | FOLLOWUPGKM | Water Bottle | Cadmium | Dissolved | 0.078 | ug/L | J |  | Final | Actual | Wet | USEPA | 200.8 | Metals in Waters by ICP/MS | TestAmerica Savannah | 2015-11-01 | 0.5 | 0.043 | 0.5 | ug/L | average flow = | 36.9962 | -109.0047
SJ4C | SJ4C_102615 | Sample-Routine | Water | Surface Water | 2015-10-26 | 10:45 | MST | FOLLOWUPGKM | Water Bottle | Cadmium | Total | 0.53 | ug/L |  |  | Final | Actual | Wet | USEPA | 200.8 | Metals in Waters by ICP/MS | TestAmerica Savannah | 2015-11-01 | 0.5 | 0.043 | 0.5 | ug/L | average flow = | 36.9962 | -109.0047
SJ4C | SJ4C_102615 | Sample-Routine | Water | Surface Water | 2015-10-26 | 10:45 | MST | FOLLOWUPGKM | Water Bottle | Calcium | Dissolved | 71000 | ug/L |  |  | Final | Actual | Wet | USEPA | 200.7 | Metals in Water by ICP-AES | TestAmerica Savannah | 2015-11-03 | 500 | 25 | 500 | ug/L | average flow = | 36.9962 | -109.0047
SJ4C | SJ4C_102615 | Sample-Routine | Water | Surface Water | 2015-10-26 | 10:45 | MST | FOLLOWUPGKM | Water Bottle | Calcium | Total | 100000 | ug/L |  |  | Final | Actual | Wet | USEPA | 200.7 | Metals in Water by ICP-AES | TestAmerica Savannah | 2015-11-03 | 500 | 25 | 500 | ug/L | average flow = | 36.9962 | -109.0047
SJ4C | SJ4C_102615 | Sample-Routine | Water | Surface Water | 2015-10-26 | 10:45 | MST | FOLLOWUPGKM | Water Bottle | Chromium | Dissolved |  | ug/L | U | Not Detected | Final | Actual | Wet | USEPA | 200.8 | Metals in Waters by ICP/MS | TestAmerica Savannah | 2015-11-01 | 2 | 1 | 2 | ug/L | average flow = | 36.9962 | -109.0047
SJ4C | SJ4C_102615 | Sample-Routine | Water | Surface Water | 2015-10-26 | 10:45 | MST | FOLLOWUPGKM | Water Bottle | Chromium | Total | 13 | ug/L |  |  | Final | Actual | Wet | USEPA | 200.8 | Metals in Waters by ICP/MS | TestAmerica Savannah | 2015-11-01 | 2 | 1 | 2 | ug/L | average flow = | 36.9962 | -109.0047
SJ4C | SJ4C_102615 | Sample-Routine | Water | Surface Water | 2015-10-26 | 10:45 | MST | FOLLOWUPGKM | Water Bottle | Cobalt | Dissolved | 0.86 | ug/L |  |  | Final | Actual | Wet | USEPA | 200.8 | Metals in Waters by ICP/MS | TestAmerica Savannah | 2015-11-01 | 0.4 | 0.12 | 0.4 | ug/L | average flow = | 36.9962 | -109.0047
SJ4C | SJ4C_102615 | Sample-Routine | Water | Surface Water | 2015-10-26 | 10:45 | MST | FOLLOWUPGKM | Water Bottle | Cobalt | Total | 11 | ug/L |  |  | Final | Actual | Wet | USEPA | 200.8 | Metals in Waters by ICP/MS | TestAmerica Savannah | 2015-11-01 | 0.4 | 0.12 | 0.4 | ug/L | average flow = | 36.9962 | -109.0047
SJ4C | SJ4C_102615 | Sample-Routine | Water | Surface Water | 2015-10-26 | 10:45 | MST | FOLLOWUPGKM | Water Bottle | Copper | Dissolved | 1.8 | ug/L |  |  | Final | Actual | Wet | USEPA | 200.8 | Metals in Waters by ICP/MS | TestAmerica Savannah | 2015-11-01 | 1 | 0.5 | 1 | ug/L | average flow = | 36.9962 | -109.0047
SJ4C | SJ4C_102615 | Sample-Routine | Water | Surface Water | 2015-10-26 | 10:45 | MST | FOLLOWUPGKM | Water Bottle | Copper | Total | 26 | ug/L |  |  | Final | Actual | Wet | USEPA | 200.8 | Metals in Waters by ICP/MS | TestAmerica Savannah | 2015-11-01 | 1 | 0.5 | 1 | ug/L | average flow = | 36.9962 | -109.0047
SJ4C | SJ4C_102615 | Sample-Routine | Water | Surface Water | 2015-10-26 | 10:45 | MST | FOLLOWUPGKM | Water Bottle | Iron | Dissolved |  | ug/L | U | Not Detected | Final | Actual | Wet | USEPA | 200.7 | Metals in Water by ICP-AES | TestAmerica Savannah | 2015-11-03 | 50 | 17 | 50 | ug/L | average flow = | 36.9962 | -109.0047
SJ4C | SJ4C_102615 | Sample-Routine | Water | Surface Water | 2015-10-26 | 10:45 | MST | FOLLOWUPGKM | Water Bottle | Iron | Total | 19000 | ug/L |  |  | Final | Actual | Wet | USEPA | 200.7 | Metals in Water by ICP-AES | TestAmerica Savannah | 2015-11-03 | 50 | 17 | 50 | ug/L | average flow = | 36.9962 | -109.0047
SJ4C | SJ4C_102615 | Sample-Routine | Water | Surface Water | 2015-10-26 | 10:45 | MST | FOLLOWUPGKM | Water Bottle | Lead | Dissolved |  | ug/L | U | Not Detected | Final | Actual | Wet | USEPA | 200.8 | Metals in Waters by ICP/MS | TestAmerica Savannah | 2015-11-01 | 0.3 | 0.06 | 0.3 | ug/L | average flow = | 36.9962 | -109.0047
SJ4C | SJ4C_102615 | Sample-Routine | Water | Surface Water | 2015-10-26 | 10:45 | MST | FOLLOWUPGKM | Water Bottle | Lead | Total | 19 | ug/L |  |  | Final | Actual | Wet | USEPA | 200.8 | Metals in Waters by ICP/MS | TestAmerica Savannah | 2015-11-01 | 0.3 | 0.06 | 0.3 | ug/L | average flow = | 36.9962 | -109.0047
SJ4C | SJ4C_102615 | Sample-Routine | Water | Surface Water | 2015-10-26 | 10:45 | MST | FOLLOWUPGKM | Water Bottle | Magnesium | Dissolved | 11000 | ug/L |  |  | Final | Actual | Wet | USEPA | 200.7 | Metals in Water by ICP-AES | TestAmerica Savannah | 2015-11-03 | 500 | 33 | 500 | ug/L | average flow = | 36.9962 | -109.0047
SJ4C | SJ4C_102615 | Sample-Routine | Water | Surface Water | 2015-10-26 | 10:45 | MST | FOLLOWUPGKM | Water Bottle | Magnesium | Total | 18000 | ug/L |  |  | Final | Actual | Wet | USEPA | 200.7 | Metals in Water by ICP-AES | TestAmerica Savannah | 2015-11-03 | 500 | 33 | 500 | ug/L | average flow = | 36.9962 | -109.0047
SJ4C | SJ4C_102615 | Sample-Routine | Water | Surface Water | 2015-10-26 | 10:45 | MST | FOLLOWUPGKM | Water Bottle | Manganese | Dissolved | 9.4 | ug/L |  |  | Final | Actual | Wet | USEPA | 200.8 | Metals in Waters by ICP/MS | TestAmerica Savannah | 2015-11-01 | 2.5 | 1.2 | 2.5 | ug/L | average flow = | 36.9962 | -109.0047
SJ4C | SJ4C_102615 | Sample-Routine | Water | Surface Water | 2015-10-26 | 10:45 | MST | FOLLOWUPGKM | Water Bottle | Manganese | Total | 690 | ug/L |  |  | Final | Actual | Wet | USEPA | 200.8 | Metals in Waters by ICP/MS | TestAmerica Savannah | 2015-11-01 | 2.5 | 1.2 | 2.5 | ug/L | average flow = | 36.9962 | -109.0047
SJ4C | SJ4C_102615 | Sample-Routine | Water | Surface Water | 2015-10-26 | 10:45 | MST | FOLLOWUPGKM | Water Bottle | Mercury | Dissolved |  | ug/L | U | Not Detected | Final | Actual | Wet | USEPA | 245.1 | Mercury in Water by CVAA | TestAmerica Savannah | 2015-11-02 | 0.2 | 0.08 | 0.2 | ug/L | average flow = | 36.9962 | -109.0047
SJ4C | SJ4C_102615 | Sample-Routine | Water | Surface Water | 2015-10-26 | 10:45 | MST | FOLLOWUPGKM | Water Bottle | Mercury | Total |  | ug/L | U | Not Detected | Final | Actual | Wet | USEPA | 245.1 | Mercury in Water by CVAA | TestAmerica Savannah | 2015-10-30 | 0.2 | 0.08 | 0.2 | ug/L | average flow = | 36.9962 | -109.0047
SJ4C | SJ4C_102615 | Sample-Routine | Water | Surface Water | 2015-10-26 | 10:45 | MST | FOLLOWUPGKM | Water Bottle | Molybdenum | Dissolved | 1.5 | ug/L |  |  | Final | Actual | Wet | USEPA | 200.8 | Metals in Waters by ICP/MS | TestAmerica Savannah | 2015-11-01 | 1 | 0.45 | 1 | ug/L | average flow = | 36.9962 | -109.0047
SJ4C | SJ4C_102615 | Sample-Routine | Water | Surface Water | 2015-10-26 | 10:45 | MST | FOLLOWUPGKM | Water Bottle | Molybdenum | Total | 1 | ug/L |  |  | Final | Actual | Wet | USEPA | 200.8 | Metals in Waters by ICP/MS | TestAmerica Savannah | 2015-11-01 | 1 | 0.45 | 1 | ug/L | average flow = | 36.9962 | -109.0047
SJ4C | SJ4C_102615 | Sample-Routine | Water | Surface Water | 2015-10-26 | 10:45 | MST | FOLLOWUPGKM | Water Bottle | Nickel | Dissolved | 1.4 | ug/L |  |  | Final | Actual | Wet | USEPA | 200.8 | Metals in Waters by ICP/MS | TestAmerica Savannah | 2015-11-01 | 1 | 0.4 | 1 | ug/L | average flow = | 36.9962 | -109.0047
SJ4C | SJ4C_102615 | Sample-Routine | Water | Surface Water | 2015-10-26 | 10:45 | MST | FOLLOWUPGKM | Water Bottle | Nickel | Total | 13 | ug/L |  |  | Final | Actual | Wet | USEPA | 200.8 | Metals in Waters by ICP/MS | TestAmerica Savannah | 2015-11-01 | 1 | 0.4 | 1 | ug/L | average flow = | 36.9962 | -109.0047
SJ4C | SJ4C_102615 | Sample-Routine | Water | Surface Water | 2015-10-26 | 10:45 | MST | FOLLOWUPGKM | Water Bottle | Organic carbon | Total | 2.6 | mg/L |  |  | Final | Actual | Wet | APHA | 5310-B | Total Organic Carbon by Combustion-Infrared Method | TestAmerica Savannah | 2015-11-08 | 1 | 0.5 | 1 | mg/L | average flow = | 36.9962 | -109.0047
SJ4C | SJ4C_102615 | Sample-Routine | Water | Surface Water | 2015-10-26 | 10:45 | MST | FOLLOWUPGKM | Water Bottle | Organic carbon | Total | 7.4 | mg/L |  |  | Final | Actual | Wet | APHA | 5310-B | Total Organic Carbon by Combustion-Infrared Method | TestAmerica Savannah | 2015-11-06 | 1 | 0.5 | 1 | mg/L | average flow = | 36.9962 | -109.0047
SJ4C | SJ4C_102615 | Sample-Routine | Water | Surface Water | 2015-10-26 | 10:45 | MST | FOLLOWUPGKM | Water Bottle | Potassium | Dissolved | 3400 | ug/L | J+ |  | Final | Actual | Wet | USEPA | 200.7 | Metals in Water by ICP-AES | TestAmerica Savannah | 2015-11-03 | 1000 | 17 | 1000 | ug/L | average flow = | 36.9962 | -109.0047
SJ4C | SJ4C_102615 | Sample-Routine | Water | Surface Water | 2015-10-26 | 10:45 | MST | FOLLOWUPGKM | Water Bottle | Potassium | Total | 7800 | ug/L |  |  | Final | Actual | Wet | USEPA | 200.7 | Metals in Water by ICP-AES | TestAmerica Savannah | 2015-11-03 | 1000 | 17 | 1000 | ug/L | average flow = | 36.9962 | -109.0047
SJ4C | SJ4C_102615 | Sample-Routine | Water | Surface Water | 2015-10-26 | 10:45 | MST | FOLLOWUPGKM | Water Bottle | Selenium | Dissolved |  | ug/L | U | Not Detected | Final | Actual | Wet | USEPA | 200.8 | Metals in Waters by ICP/MS | TestAmerica Savannah | 2015-11-01 | 2 | 0.58 | 2 | ug/L | average flow = | 36.9962 | -109.0047
SJ4C | SJ4C_102615 | Sample-Routine | Water | Surface Water | 2015-10-26 | 10:45 | MST | FOLLOWUPGKM | Water Bottle | Selenium | Total |  | ug/L | U | Not Detected | Final | Actual | Wet | USEPA | 200.8 | Metals in Waters by ICP/MS | TestAmerica Savannah | 2015-11-01 | 2 | 0.58 | 2 | ug/L | average flow = | 36.9962 | -109.0047
SJ4C | SJ4C_102615 | Sample-Routine | Water | Surface Water | 2015-10-26 | 10:45 | MST | FOLLOWUPGKM | Water Bottle | Silver | Dissolved |  | ug/L | U | Not Detected | Final | Actual | Wet | USEPA | 200.8 | Metals in Waters by ICP/MS | TestAmerica Savannah | 2015-11-01 | 1 | 0.1 | 1 | ug/L | average flow = | 36.9962 | -109.0047
SJ4C | SJ4C_102615 | Sample-Routine | Water | Surface Water | 2015-10-26 | 10:45 | MST | FOLLOWUPGKM | Water Bottle | Silver | Total |  | ug/L | U | Not Detected | Final | Actual | Wet | USEPA | 200.8 | Metals in Waters by ICP/MS | TestAmerica Savannah | 2015-11-01 | 1 | 0.1 | 1 | ug/L | average flow = | 36.9962 | -109.0047
SJ4C | SJ4C_102615 | Sample-Routine | Water | Surface Water | 2015-10-26 | 10:45 | MST | FOLLOWUPGKM | Water Bottle | Sodium | Dissolved | 42000 | ug/L |  |  | Final | Actual | Wet | USEPA | 200.7 | Metals in Water by ICP-AES | TestAmerica Savannah | 2015-11-03 | 1000 | 480 | 1000 | ug/L | average flow = | 36.9962 | -109.0047
SJ4C | SJ4C_102615 | Sample-Routine | Water | Surface Water | 2015-10-26 | 10:45 | MST | FOLLOWUPGKM | Water Bottle | Sodium | Total | 43000 | ug/L |  |  | Final | Actual | Wet | USEPA | 200.7 | Metals in Water by ICP-AES | TestAmerica Savannah | 2015-11-03 | 1000 | 480 | 1000 | ug/L | average flow = | 36.9962 | -109.0047
SJ4C | SJ4C_102615 | Sample-Routine | Water | Surface Water | 2015-10-26 | 10:45 | MST | FOLLOWUPGKM | Water Bottle | Thallium | Dissolved |  | ug/L | U | Not Detected | Final | Actual | Wet | USEPA | 200.8 | Metals in Waters by ICP/MS | TestAmerica Savannah | 2015-11-01 | 0.2 | 0.1 | 0.2 | ug/L | average flow = | 36.9962 | -109.0047
SJ4C | SJ4C_102615 | Sample-Routine | Water | Surface Water | 2015-10-26 | 10:45 | MST | FOLLOWUPGKM | Water Bottle | Thallium | Total | 0.23 | ug/L |  |  | Final | Actual | Wet | USEPA | 200.8 | Metals in Waters by ICP/MS | TestAmerica Savannah | 2015-11-01 | 0.2 | 0.1 | 0.2 | ug/L | average flow = | 36.9962 | -109.0047
SJ4C | SJ4C_102615 | Sample-Routine | Water | Surface Water | 2015-10-26 | 10:45 | MST | FOLLOWUPGKM | Water Bottle | Total Hardness | Total | 340 | mg/L |  |  | Final | Actual | Wet | APHA | 2340B | Hardness by Calculation | TestAmerica Savannah | 2015-11-05 | 3.3 | 3.3 | 3.3 | mg/L | average flow = | 36.9962 | -109.0047
SJ4C | SJ4C_102615 | Sample-Routine | Water | Surface Water | 2015-10-26 | 10:45 | MST | FOLLOWUPGKM | Water Bottle | Total Suspended Solids | Total | 2100 | mg/L |  |  | Final | Actual | Wet | APHA | 2540-D | Total Suspended Solids in Water | TestAmerica Savannah | 2015-11-01 | 50 | 50 | 50 | mg/L | average flow = | 36.9962 | -109.0047
SJ4C | SJ4C_102615 | Sample-Routine | Water | Surface Water | 2015-10-26 | 10:45 | MST | FOLLOWUPGKM | Water Bottle | Vanadium | Dissolved | 1.3 | ug/L |  |  | Final | Actual | Wet | USEPA | 200.8 | Metals in Waters by ICP/MS | TestAmerica Savannah | 2015-11-01 | 1 | 0.3 | 1 | ug/L | average flow = | 36.9962 | -109.0047
SJ4C | SJ4C_102615 | Sample-Routine | Water | Surface Water | 2015-10-26 | 10:45 | MST | FOLLOWUPGKM | Water Bottle | Vanadium | Total | 35 | ug/L |  |  | Final | Actual | Wet | USEPA | 200.8 | Metals in Waters by ICP/MS | TestAmerica Savannah | 2015-11-01 | 1 | 0.3 | 1 | ug/L | average flow = | 36.9962 | -109.0047
SJ4C | SJ4C_102615 | Sample-Routine | Water | Surface Water | 2015-10-26 | 10:45 | MST | FOLLOWUPGKM | Water Bottle | Zinc | Dissolved |  | ug/L | U | Not Detected | Final | Actual | Wet | USEPA | 200.8 | Metals in Waters by ICP/MS | TestAmerica Savannah | 2015-11-01 | 20 | 2.8 | 20 | ug/L | average flow = | 36.9962 | -109.0047
SJ4C | SJ4C_102615 | Sample-Routine | Water | Surface Water | 2015-10-26 | 10:45 | MST | FOLLOWUPGKM | Water Bottle | Zinc | Total | 70 | ug/L |  |  | Final | Actual | Wet | USEPA | 200.8 | Metals in Waters by ICP/MS | TestAmerica Savannah | 2015-11-01 | 20 | 2.8 | 20 | ug/L | average flow = | 36.9962 | -109.0047
SJ4C | SJ4CSE_102615 | Sample-Routine | Sediment |  | 2015-10-26 | 10:45 | MST | FOLLOWUPGKM | Disposable plastic scoop | Aluminum | Total | 5400 | mg/Kg |  |  | Final | Actual | Dry | USEPA | 6010C | Inductively Coupled Plasma - Atomic Emission Spectroscopy (ICP-AES) | TestAmerica Savannah | 2015-11-05 | 12 | 1.8 | 12 | mg/Kg |  | 36.9962 | -109.0047
SJ4C | SJ4CSE_102615 | Sample-Routine | Sediment |  | 2015-10-26 | 10:45 | MST | FOLLOWUPGKM | Disposable plastic scoop | Arsenic | Total | 0.97 | mg/Kg |  |  | Final | Actual | Dry | USEPA | 6020A | ICP-MS | TestAmerica Savannah | 2015-11-04 | 0.72 | 0.061 | 0.72 | mg/Kg |  | 36.9962 | -109.0047
SJ4C | SJ4CSE_102615 | Sample-Routine | Sediment |  | 2015-10-26 | 10:45 | MST | FOLLOWUPGKM | Disposable plastic scoop | Barium | Total | 94 | mg/Kg | J+ |  | Final | Actual | Dry | USEPA | 6020A | ICP-MS | TestAmerica Savannah | 2015-11-04 | 0.24 | 0.085 | 0.24 | mg/Kg |  | 36.9962 | -109.0047
SJ4C | SJ4CSE_102615 | Sample-Routine | Sediment |  | 2015-10-26 | 10:45 | MST | FOLLOWUPGKM | Disposable plastic scoop | Beryllium | Total | 0.19 | mg/Kg |  |  | Final | Actual | Dry | USEPA | 6020A | ICP-MS | TestAmerica Savannah | 2015-11-04 | 0.12 | 0.027 | 0.12 | mg/Kg |  | 36.9962 | -109.0047
SJ4C | SJ4CSE_102615 | Sample-Routine | Sediment |  | 2015-10-26 | 10:45 | MST | FOLLOWUPGKM | Disposable plastic scoop | Cadmium | Total | 0.028 | mg/Kg | J |  | Final | Actual | Dry | USEPA | 6020A | ICP-MS | TestAmerica Savannah | 2015-11-04 | 0.12 | 0.011 | 0.12 | mg/Kg |  | 36.9962 | -109.0047
SJ4C | SJ4CSE_102615 | Sample-Routine | Sediment |  | 2015-10-26 | 10:45 | MST | FOLLOWUPGKM | Disposable plastic scoop | Calcium | Total | 20000 | mg/Kg |  |  | Final | Actual | Dry | USEPA | 6010C | Inductively Coupled Plasma - Atomic Emission Spectroscopy (ICP-AES) | TestAmerica Savannah | 2015-11-05 | 58 | 16 | 58 | mg/Kg |  | 36.9962 | -109.0047
SJ4C | SJ4CSE_102615 | Sample-Routine | Sediment |  | 2015-10-26 | 10:45 | MST | FOLLOWUPGKM | Disposable plastic scoop | Chromium | Total | 2.8 | mg/Kg | J |  | Final | Actual | Dry | USEPA | 6020A | ICP-MS | TestAmerica Savannah | 2015-11-04 | 0.24 | 0.091 | 0.24 | mg/Kg |  | 36.9962 | -109.0047
SJ4C | SJ4CSE_102615 | Sample-Routine | Sediment |  | 2015-10-26 | 10:45 | MST | FOLLOWUPGKM | Disposable plastic scoop | Cobalt | Total | 1.8 | mg/Kg |  |  | Final | Actual | Dry | USEPA | 6020A | ICP-MS | TestAmerica Savannah | 2015-11-04 | 0.12 | 0.008 | 0.12 | mg/Kg |  | 36.9962 | -109.0047
SJ4C | SJ4CSE_102615 | Sample-Routine | Sediment |  | 2015-10-26 | 10:45 | MST | FOLLOWUPGKM | Disposable plastic scoop | Copper | Total | 3 | mg/Kg |  |  | Final | Actual | Dry | USEPA | 6020A | ICP-MS | TestAmerica Savannah | 2015-11-04 | 0.3 | 0.085 | 0.3 | mg/Kg |  | 36.9962 | -109.0047
SJ4C | SJ4CSE_102615 | Sample-Routine | Sediment |  | 2015-10-26 | 10:45 | MST | FOLLOWUPGKM | Disposable plastic scoop | Iron | Total | 7000 | mg/Kg |  |  | Final | Actual | Dry | USEPA | 6010C | Inductively Coupled Plasma - Atomic Emission Spectroscopy (ICP-AES) | TestAmerica Savannah | 2015-11-05 | 17 | 4.4 | 17 | mg/Kg |  | 36.9962 | -109.0047
SJ4C | SJ4CSE_102615 | Sample-Routine | Sediment |  | 2015-10-26 | 10:45 | MST | FOLLOWUPGKM | Disposable plastic scoop | Lead | Total | 5.8 | mg/Kg |  |  | Final | Actual | Dry | USEPA | 6020A | ICP-MS | TestAmerica Savannah | 2015-11-05 | 0.18 | 0.022 | 0.18 | mg/Kg |  | 36.9962 | -109.0047
SJ4C | SJ4CSE_102615 | Sample-Routine | Sediment |  | 2015-10-26 | 10:45 | MST | FOLLOWUPGKM | Disposable plastic scoop | Magnesium | Total | 5600 | mg/Kg |  |  | Final | Actual | Dry | USEPA | 6010C | Inductively Coupled Plasma - Atomic Emission Spectroscopy (ICP-AES) | TestAmerica Savannah | 2015-11-04 | 23 | 4.3 | 23 | mg/Kg |  | 36.9962 | -109.0047
SJ4C | SJ4CSE_102615 | Sample-Routine | Sediment |  | 2015-10-26 | 10:45 | MST | FOLLOWUPGKM | Disposable plastic scoop | Manganese | Total | 250 | mg/Kg |  |  | Final | Actual | Dry | USEPA | 6020A | ICP-MS | TestAmerica Savannah | 2015-11-05 | 0.3 | 0.04 | 0.3 | mg/Kg |  | 36.9962 | -109.0047
SJ4C | SJ4CSE_102615 | Sample-Routine | Sediment |  | 2015-10-26 | 10:45 | MST | FOLLOWUPGKM | Disposable plastic scoop | Mercury | Total | 0.013 | mg/Kg | J |  | Final | Actual | Dry | USEPA | 7471A | Mercury in Solid or Semisolid Waste | TestAmerica Savannah | 2015-11-05 | 0.023 | 0.0076 | 0.023 | mg/Kg |  | 36.9962 | -109.0047
SJ4C | SJ4CSE_102615 | Sample-Routine | Sediment |  | 2015-10-26 | 10:45 | MST | FOLLOWUPGKM | Disposable plastic scoop | Molybdenum | Total |  | mg/Kg | UB | Not Detected | Final | Actual | Dry | USEPA | 6020A | ICP-MS | TestAmerica Savannah | 2015-11-04 | 0.24 | 0.021 | 0.24 | mg/Kg |  | 36.9962 | -109.0047
SJ4C | SJ4CSE_102615 | Sample-Routine | Sediment |  | 2015-10-26 | 10:45 | MST | FOLLOWUPGKM | Disposable plastic scoop | Nickel | Total | 3.6 | mg/Kg |  |  | Final | Actual | Dry | USEPA | 6020A | ICP-MS | TestAmerica Savannah | 2015-11-04 | 0.18 | 0.03 | 0.18 | mg/Kg |  | 36.9962 | -109.0047
SJ4C | SJ4CSE_102615 | Sample-Routine | Sediment |  | 2015-10-26 | 10:45 | MST | FOLLOWUPGKM | Disposable plastic scoop | Potassium | Total | 1400 | mg/Kg | J+ |  | Final | Actual | Dry | USEPA | 6010C | Inductively Coupled Plasma - Atomic Emission Spectroscopy (ICP-AES) | TestAmerica Savannah | 2015-11-05 | 350 | 48 | 350 | mg/Kg |  | 36.9962 | -109.0047
SJ4C | SJ4CSE_102615 | Sample-Routine | Sediment |  | 2015-10-26 | 10:45 | MST | FOLLOWUPGKM | Disposable plastic scoop | Selenium | Total |  | mg/Kg | U | Not Detected | Final | Actual | Dry | USEPA | 6020A | ICP-MS | TestAmerica Savannah | 2015-11-04 | 0.6 | 0.16 | 0.6 | mg/Kg |  | 36.9962 | -109.0047
SJ4C | SJ4CSE_102615 | Sample-Routine | Sediment |  | 2015-10-26 | 10:45 | MST | FOLLOWUPGKM | Disposable plastic scoop | Silver | Total |  | mg/Kg | U | Not Detected | Final | Actual | Dry | USEPA | 6020A | ICP-MS | TestAmerica Savannah | 2015-11-04 | 0.12 | 0.024 | 0.12 | mg/Kg |  | 36.9962 | -109.0047
SJ4C | SJ4CSE_102615 | Sample-Routine | Sediment |  | 2015-10-26 | 10:45 | MST | FOLLOWUPGKM | Disposable plastic scoop | Sodium | Total | 390 | mg/Kg | J |  | Final | Actual | Dry | USEPA | 6010C | Inductively Coupled Plasma - Atomic Emission Spectroscopy (ICP-AES) | TestAmerica Savannah | 2015-11-05 | 580 | 68 | 580 | mg/Kg |  | 36.9962 | -109.0047
SJ4C | SJ4CSE_102615 | Sample-Routine | Sediment |  | 2015-10-26 | 10:45 | MST | FOLLOWUPGKM | Disposable plastic scoop | Thallium | Total | 0.05 | mg/Kg | J |  | Final | Actual | Dry | USEPA | 6020A | ICP-MS | TestAmerica Savannah | 2015-11-04 | 0.12 | 0.0042 | 0.12 | mg/Kg |  | 36.9962 | -109.0047
SJ4C | SJ4CSE_102615 | Sample-Routine | Sediment |  | 2015-10-26 | 10:45 | MST | FOLLOWUPGKM | Disposable plastic scoop | Vanadium | Total | 5.4 | mg/Kg |  |  | Final | Actual | Dry | USEPA | 6020A | ICP-MS | TestAmerica Savannah | 2015-11-04 | 0.6 | 0.046 | 0.6 | mg/Kg |  | 36.9962 | -109.0047
SJ4C | SJ4CSE_102615 | Sample-Routine | Sediment |  | 2015-10-26 | 10:45 | MST | FOLLOWUPGKM | Disposable plastic scoop | Zinc | Total | 21 | mg/Kg |  |  | Final | Actual | Dry | USEPA | 6020A | ICP-MS | TestAmerica Savannah | 2015-11-05 | 1.2 | 0.38 | 1.2 | mg/Kg |  | 36.9962 | -109.0047
SJAR | SJAR_SEDIMENT_111815 | Sample-Routine | Sediment |  | 2015-11-18 | 10:40 | MST | FOLLOWUPGKM | Disposable plastic scoop | Aluminum | Total | 4300 | mg/Kg |  |  | Final | Actual | Dry | USEPA | 6010C | Inductively Coupled Plasma - Atomic Emission Spectroscopy (ICP-AES) | TestAmerica Savannah | 2015-11-20 | 23 | 3.6 | 23 | mg/Kg |  | 36.7075 | -108.1508
SJAR | SJAR_SEDIMENT_111815 | Sample-Routine | Sediment |  | 2015-11-18 | 10:40 | MST | FOLLOWUPGKM | Disposable plastic scoop | Antimony | Total |  | mg/Kg | U | Not Detected | Final | Actual | Dry | USEPA | 6020A | ICP-MS | TestAmerica Savannah | 2015-11-20 | 1.2 | 0.12 | 1.2 | mg/Kg |  | 36.7075 | -108.1508
SJAR | SJAR_SEDIMENT_111815 | Sample-Routine | Sediment |  | 2015-11-18 | 10:40 | MST | FOLLOWUPGKM | Disposable plastic scoop | Arsenic | Total | 2.7 | mg/Kg |  |  | Final | Actual | Dry | USEPA | 6020A | ICP-MS | TestAmerica Savannah | 2015-11-20 | 0.35 | 0.12 | 0.35 | mg/Kg |  | 36.7075 | -108.1508
SJAR | SJAR_SEDIMENT_111815 | Sample-Routine | Sediment |  | 2015-11-18 | 10:40 | MST | FOLLOWUPGKM | Disposable plastic scoop | Barium | Total | 170 | mg/Kg |  |  | Final | Actual | Dry | USEPA | 6020A | ICP-MS | TestAmerica Savannah | 2015-11-20 | 0.59 | 0.07 | 0.59 | mg/Kg |  | 36.7075 | -108.1508
SJAR | SJAR_SEDIMENT_111815 | Sample-Routine | Sediment |  | 2015-11-18 | 10:40 | MST | FOLLOWUPGKM | Disposable plastic scoop | Beryllium | Total | 0.39 | mg/Kg |  |  | Final | Actual | Dry | USEPA | 6020A | ICP-MS | TestAmerica Savannah | 2015-11-20 | 0.059 | 0.018 | 0.059 | mg/Kg |  | 36.7075 | -108.1508
SJAR | SJAR_SEDIMENT_111815 | Sample-Routine | Sediment |  | 2015-11-18 | 10:40 | MST | FOLLOWUPGKM | Disposable plastic scoop | Cadmium | Total | 0.024 | mg/Kg | J |  | Final | Actual | Dry | USEPA | 6020A | ICP-MS | TestAmerica Savannah | 2015-11-20 | 0.059 | 0.018 | 0.059 | mg/Kg |  | 36.7075 | -108.1508
SJAR | SJAR_SEDIMENT_111815 | Sample-Routine | Sediment |  | 2015-11-18 | 10:40 | MST | FOLLOWUPGKM | Disposable plastic scoop | Calcium | Total | 3600 | mg/Kg |  |  | Final | Actual | Dry | USEPA | 6010C | Inductively Coupled Plasma - Atomic Emission Spectroscopy (ICP-AES) | TestAmerica Savannah | 2015-11-20 | 59 | 6.1 | 59 | mg/Kg |  | 36.7075 | -108.1508
SJAR | SJAR_SEDIMENT_111815 | Sample-Routine | Sediment |  | 2015-11-18 | 10:40 | MST | FOLLOWUPGKM | Disposable plastic scoop | Chromium | Total | 4.3 | mg/Kg |  |  | Final | Actual | Dry | USEPA | 6020A | ICP-MS | TestAmerica Savannah | 2015-11-20 | 1.2 | 0.13 | 1.2 | mg/Kg |  | 36.7075 | -108.1508
SJAR | SJAR_SEDIMENT_111815 | Sample-Routine | Sediment |  | 2015-11-18 | 10:40 | MST | FOLLOWUPGKM | Disposable plastic scoop | Cobalt | Total | 3.5 | mg/Kg |  |  | Final | Actual | Dry | USEPA | 6020A | ICP-MS | TestAmerica Savannah | 2015-11-20 | 0.059 | 0.012 | 0.059 | mg/Kg |  | 36.7075 | -108.1508
SJAR | SJAR_SEDIMENT_111815 | Sample-Routine | Sediment |  | 2015-11-18 | 10:40 | MST | FOLLOWUPGKM | Disposable plastic scoop | Copper | Total | 5.1 | mg/Kg |  |  | Final | Actual | Dry | USEPA | 6020A | ICP-MS | TestAmerica Savannah | 2015-11-20 | 0.59 | 0.15 | 0.59 | mg/Kg |  | 36.7075 | -108.1508
SJAR | SJAR_SEDIMENT_111815 | Sample-Routine | Sediment |  | 2015-11-18 | 10:40 | MST | FOLLOWUPGKM | Disposable plastic scoop | Iron | Total | 7100 | mg/Kg |  |  | Final | Actual | Dry | USEPA | 6010C | Inductively Coupled Plasma - Atomic Emission Spectroscopy (ICP-AES) | TestAmerica Savannah | 2015-11-20 | 23 | 6.2 | 23 | mg/Kg |  | 36.7075 | -108.1508
SJAR | SJAR_SEDIMENT_111815 | Sample-Routine | Sediment |  | 2015-11-18 | 10:40 | MST | FOLLOWUPGKM | Disposable plastic scoop | Lead | Total | 5.2 | mg/Kg |  |  | Final | Actual | Dry | USEPA | 6020A | ICP-MS | TestAmerica Savannah | 2015-11-20 | 0.23 | 0.059 | 0.23 | mg/Kg |  | 36.7075 | -108.1508
SJAR | SJAR_SEDIMENT_111815 | Sample-Routine | Sediment |  | 2015-11-18 | 10:40 | MST | FOLLOWUPGKM | Disposable plastic scoop | Magnesium | Total | 1300 | mg/Kg | J- |  | Final | Actual | Dry | USEPA | 6010C | Inductively Coupled Plasma - Atomic Emission Spectroscopy (ICP-AES) | TestAmerica Savannah | 2015-11-20 | 59 | 10 | 59 | mg/Kg |  | 36.7075 | -108.1508
SJAR | SJAR_SEDIMENT_111815 | Sample-Routine | Sediment |  | 2015-11-18 | 10:40 | MST | FOLLOWUPGKM | Disposable plastic scoop | Manganese | Total | 200 | mg/Kg | J- |  | Final | Actual | Dry | USEPA | 6020A | ICP-MS | TestAmerica Savannah | 2015-11-20 | 1.2 | 0.14 | 1.2 | mg/Kg |  | 36.7075 | -108.1508
SJAR | SJAR_SEDIMENT_111815 | Sample-Routine | Sediment |  | 2015-11-18 | 10:40 | MST | FOLLOWUPGKM | Disposable plastic scoop | Mercury | Total |  | mg/Kg | U | Not Detected | Final | Actual | Dry | USEPA | 7471A | Mercury in Solid or Semisolid Waste | TestAmerica Savannah | 2015-11-24 | 0.023 | 0.0091 | 0.023 | mg/Kg |  | 36.7075 | -108.1508
SJAR | SJAR_SEDIMENT_111815 | Sample-Routine | Sediment |  | 2015-11-18 | 10:40 | MST | FOLLOWUPGKM | Disposable plastic scoop | Molybdenum | Total | 0.3 | mg/Kg | J |  | Final | Actual | Dry | USEPA | 6020A | ICP-MS | TestAmerica Savannah | 2015-11-20 | 1.2 | 0.094 | 1.2 | mg/Kg |  | 36.7075 | -108.1508
SJAR | SJAR_SEDIMENT_111815 | Sample-Routine | Sediment |  | 2015-11-18 | 10:40 | MST | FOLLOWUPGKM | Disposable plastic scoop | Nickel | Total | 3.9 | mg/Kg |  |  | Final | Actual | Dry | USEPA | 6020A | ICP-MS | TestAmerica Savannah | 2015-11-24 | 1.1 | 0.29 | 1.1 | mg/Kg |  | 36.7075 | -108.1508
SJAR | SJAR_SEDIMENT_111815 | Sample-Routine | Sediment |  | 2015-11-18 | 10:40 | MST | FOLLOWUPGKM | Disposable plastic scoop | Potassium | Total | 820 | mg/Kg | J- |  | Final | Actual | Dry | USEPA | 6010C | Inductively Coupled Plasma - Atomic Emission Spectroscopy (ICP-AES) | TestAmerica Savannah | 2015-11-20 | 120 | 2.9 | 120 | mg/Kg |  | 36.7075 | -108.1508
SJAR | SJAR_SEDIMENT_111815 | Sample-Routine | Sediment |  | 2015-11-18 | 10:40 | MST | FOLLOWUPGKM | Disposable plastic scoop | Selenium | Total | 6 | mg/Kg |  |  | Final | Actual | Dry | USEPA | 6020A | ICP-MS | TestAmerica Savannah | 2015-11-20 | 0.59 | 0.12 | 0.59 | mg/Kg |  | 36.7075 | -108.1508
SJAR | SJAR_SEDIMENT_111815 | Sample-Routine | Sediment |  | 2015-11-18 | 10:40 | MST | FOLLOWUPGKM | Disposable plastic scoop | Silver | Total | 0.012 | mg/Kg | J |  | Final | Actual | Dry | USEPA | 6020A | ICP-MS | TestAmerica Savannah | 2015-11-20 | 0.12 | 0.012 | 0.12 | mg/Kg |  | 36.7075 | -108.1508
SJAR | SJAR_SEDIMENT_111815 | Sample-Routine | Sediment |  | 2015-11-18 | 10:40 | MST | FOLLOWUPGKM | Disposable plastic scoop | Sodium | Total | 300 | mg/Kg |  |  | Final | Actual | Dry | USEPA | 6010C | Inductively Coupled Plasma - Atomic Emission Spectroscopy (ICP-AES) | TestAmerica Savannah | 2015-11-20 | 230 | 56 | 230 | mg/Kg |  | 36.7075 | -108.1508
SJAR | SJAR_SEDIMENT_111815 | Sample-Routine | Sediment |  | 2015-11-18 | 10:40 | MST | FOLLOWUPGKM | Disposable plastic scoop | Thallium | Total | 0.087 | mg/Kg | J |  | Final | Actual | Dry | USEPA | 6020A | ICP-MS | TestAmerica Savannah | 2015-11-20 | 0.12 | 0.059 | 0.12 | mg/Kg |  | 36.7075 | -108.1508
SJAR | SJAR_SEDIMENT_111815 | Sample-Routine | Sediment |  | 2015-11-18 | 10:40 | MST | FOLLOWUPGKM | Disposable plastic scoop | Vanadium | Total | 11 | mg/Kg |  |  | Final | Actual | Dry | USEPA | 6020A | ICP-MS | TestAmerica Savannah | 2015-11-20 | 0.59 | 0.32 | 0.59 | mg/Kg |  | 36.7075 | -108.1508
SJAR | SJAR_SEDIMENT_111815 | Sample-Routine | Sediment |  | 2015-11-18 | 10:40 | MST | FOLLOWUPGKM | Disposable plastic scoop | Zinc | Total | 17 | mg/Kg | J- |  | Final | Actual | Dry | USEPA | 6020A | ICP-MS | TestAmerica Savannah | 2015-11-20 | 2.3 | 1.2 | 2.3 | mg/Kg |  | 36.7075 | -108.1508
SJAR | SJAR_SW_111815 | Sample-Routine | Water | Surface Water | 2015-11-18 | 10:40 | MST | FOLLOWUPGKM | Water Bottle | Alkalinity, total | Total | 110 | mg/L |  |  | Final | Actual | Wet | APHA | 2320-B | Alkalinity by Gran Titration | TestAmerica Savannah | 2015-11-21 | 5 | 5 | 5 | mg/L |  | 36.7075 | -108.1508
SJAR | SJAR_SW_111815 | Sample-Routine | Water | Surface Water | 2015-11-18 | 10:40 | MST | FOLLOWUPGKM | Water Bottle | Aluminum | Dissolved | 33 | ug/L | J |  | Final | Actual | Wet | USEPA | 200.7 | Metals in Water by ICP-AES | TestAmerica Savannah | 2015-11-20 | 200 | 24 | 200 | ug/L |  | 36.7075 | -108.1508
SJAR | SJAR_SW_111815 | Sample-Routine | Water | Surface Water | 2015-11-18 | 10:40 | MST | FOLLOWUPGKM | Water Bottle | Aluminum | Total | 2200 | ug/L | J |  | Final | Actual | Wet | USEPA | 200.7 | Metals in Water by ICP-AES | TestAmerica Savannah | 2015-11-20 | 200 | 24 | 200 | ug/L | Total Aluminum results shouldn't be compared to New Mexico Water Quality Standards. Total Aluminum samples were not filtered per New Mexico Environment Department (NMED) Standard Operating Procedures (SOP). New Mexico Environment Department SOP follows a protocol for Total Aluminum where the stream turbidity is 30 NTUs or below, the Total Aluminum sample remains unfiltered. If stream turbidity is greater than 30 NTUs, the Total Aluminum sample is passed through a 10 μm filter. For additional for information see NMED SOP Chemical Sampling in Lotic Environments, available at https://www.env.nm.gov/swqb/SOP/ | 36.7075 | -108.1508
SJAR | SJAR_SW_111815 | Sample-Routine | Water | Surface Water | 2015-11-18 | 10:40 | MST | FOLLOWUPGKM | Water Bottle | Antimony | Dissolved |  | ug/L | U | Not Detected | Final | Actual | Wet | USEPA | 200.8 | Metals in Waters by ICP/MS | TestAmerica Savannah | 2015-11-21 | 1 | 0.4 | 1 | ug/L |  | 36.7075 | -108.1508
SJAR | SJAR_SW_111815 | Sample-Routine | Water | Surface Water | 2015-11-18 | 10:40 | MST | FOLLOWUPGKM | Water Bottle | Antimony | Total |  | ug/L | U | Not Detected | Final | Actual | Wet | USEPA | 200.8 | Metals in Waters by ICP/MS | TestAmerica Savannah | 2015-11-21 | 1 | 0.4 | 1 | ug/L |  | 36.7075 | -108.1508
SJAR | SJAR_SW_111815 | Sample-Routine | Water | Surface Water | 2015-11-18 | 10:40 | MST | FOLLOWUPGKM | Water Bottle | Arsenic | Dissolved | 0.76 | ug/L | J |  | Final | Actual | Wet | USEPA | 200.8 | Metals in Waters by ICP/MS | TestAmerica Savannah | 2015-11-21 | 1 | 0.37 | 1 | ug/L |  | 36.7075 | -108.1508
SJAR | SJAR_SW_111815 | Sample-Routine | Water | Surface Water | 2015-11-18 | 10:40 | MST | FOLLOWUPGKM | Water Bottle | Arsenic | Total | 1.3 | ug/L | J |  | Final | Actual | Wet | USEPA | 200.8 | Metals in Waters by ICP/MS | TestAmerica Savannah | 2015-11-21 | 1 | 0.37 | 1 | ug/L |  | 36.7075 | -108.1508
SJAR | SJAR_SW_111815 | Sample-Routine | Water | Surface Water | 2015-11-18 | 10:40 | MST | FOLLOWUPGKM | Water Bottle | Barium | Dissolved | 69 | ug/L |  |  | Final | Actual | Wet | USEPA | 200.8 | Metals in Waters by ICP/MS | TestAmerica Savannah | 2015-11-21 | 2 | 0.14 | 2 | ug/L |  | 36.7075 | -108.1508
SJAR | SJAR_SW_111815 | Sample-Routine | Water | Surface Water | 2015-11-18 | 10:40 | MST | FOLLOWUPGKM | Water Bottle | Barium | Total | 100 | ug/L |  |  | Final | Actual | Wet | USEPA | 200.8 | Metals in Waters by ICP/MS | TestAmerica Savannah | 2015-11-21 | 2 | 0.14 | 2 | ug/L |  | 36.7075 | -108.1508
SJAR | SJAR_SW_111815 | Sample-Routine | Water | Surface Water | 2015-11-18 | 10:40 | MST | FOLLOWUPGKM | Water Bottle | Beryllium | Dissolved |  | ug/L | U | Not Detected | Final | Actual | Wet | USEPA | 200.8 | Metals in Waters by ICP/MS | TestAmerica Savannah | 2015-11-21 | 0.4 | 0.15 | 0.4 | ug/L |  | 36.7075 | -108.1508
SJAR | SJAR_SW_111815 | Sample-Routine | Water | Surface Water | 2015-11-18 | 10:40 | MST | FOLLOWUPGKM | Water Bottle | Beryllium | Total | 0.25 | ug/L | J |  | Final | Actual | Wet | USEPA | 200.8 | Metals in Waters by ICP/MS | TestAmerica Savannah | 2015-11-21 | 0.4 | 0.15 | 0.4 | ug/L |  | 36.7075 | -108.1508
SJAR | SJAR_SW_111815 | Sample-Routine | Water | Surface Water | 2015-11-18 | 10:40 | MST | FOLLOWUPGKM | Water Bottle | Cadmium | Dissolved |  | ug/L | U | Not Detected | Final | Actual | Wet | USEPA | 200.8 | Metals in Waters by ICP/MS | TestAmerica Savannah | 2015-11-21 | 0.5 | 0.043 | 0.5 | ug/L |  | 36.7075 | -108.1508
SJAR | SJAR_SW_111815 | Sample-Routine | Water | Surface Water | 2015-11-18 | 10:40 | MST | FOLLOWUPGKM | Water Bottle | Cadmium | Total |  | ug/L | U | Not Detected | Final | Actual | Wet | USEPA | 200.8 | Metals in Waters by ICP/MS | TestAmerica Savannah | 2015-11-21 | 0.5 | 0.043 | 0.5 | ug/L |  | 36.7075 | -108.1508
SJAR | SJAR_SW_111815 | Sample-Routine | Water | Surface Water | 2015-11-18 | 10:40 | MST | FOLLOWUPGKM | Water Bottle | Calcium | Dissolved | 56000 | ug/L |  |  | Final | Actual | Wet | USEPA | 200.7 | Metals in Water by ICP-AES | TestAmerica Savannah | 2015-11-20 | 500 | 25 | 500 | ug/L |  | 36.7075 | -108.1508
SJAR | SJAR_SW_111815 | Sample-Routine | Water | Surface Water | 2015-11-18 | 10:40 | MST | FOLLOWUPGKM | Water Bottle | Calcium | Total | 58000 | ug/L |  |  | Final | Actual | Wet | USEPA | 200.7 | Metals in Water by ICP-AES | TestAmerica Savannah | 2015-11-20 | 500 | 25 | 500 | ug/L |  | 36.7075 | -108.1508
SJAR | SJAR_SW_111815 | Sample-Routine | Water | Surface Water | 2015-11-18 | 10:40 | MST | FOLLOWUPGKM | Water Bottle | Chromium | Dissolved |  | ug/L | U | Not Detected | Final | Actual | Wet | USEPA | 200.8 | Metals in Waters by ICP/MS | TestAmerica Savannah | 2015-11-21 | 2 | 1 | 2 | ug/L |  | 36.7075 | -108.1508
SJAR | SJAR_SW_111815 | Sample-Routine | Water | Surface Water | 2015-11-18 | 10:40 | MST | FOLLOWUPGKM | Water Bottle | Chromium | Total |  | ug/L | UJ | Not Detected | Final | Actual | Wet | USEPA | 200.8 | Metals in Waters by ICP/MS | TestAmerica Savannah | 2015-11-21 | 2 | 1 | 2 | ug/L |  | 36.7075 | -108.1508
SJAR | SJAR_SW_111815 | Sample-Routine | Water | Surface Water | 2015-11-18 | 10:40 | MST | FOLLOWUPGKM | Water Bottle | Cobalt | Dissolved | 0.52 | ug/L |  |  | Final | Actual | Wet | USEPA | 200.8 | Metals in Waters by ICP/MS | TestAmerica Savannah | 2015-11-21 | 0.4 | 0.12 | 0.4 | ug/L |  | 36.7075 | -108.1508
SJAR | SJAR_SW_111815 | Sample-Routine | Water | Surface Water | 2015-11-18 | 10:40 | MST | FOLLOWUPGKM | Water Bottle | Cobalt | Total | 1 | ug/L | J |  | Final | Actual | Wet | USEPA | 200.8 | Metals in Waters by ICP/MS | TestAmerica Savannah | 2015-11-21 | 0.4 | 0.12 | 0.4 | ug/L |  | 36.7075 | -108.1508
SJAR | SJAR_SW_111815 | Sample-Routine | Water | Surface Water | 2015-11-18 | 10:40 | MST | FOLLOWUPGKM | Water Bottle | Copper | Dissolved | 1.6 | ug/L |  |  | Final | Actual | Wet | USEPA | 200.8 | Metals in Waters by ICP/MS | TestAmerica Savannah | 2015-11-21 | 1 | 0.5 | 1 | ug/L |  | 36.7075 | -108.1508
SJAR | SJAR_SW_111815 | Sample-Routine | Water | Surface Water | 2015-11-18 | 10:40 | MST | FOLLOWUPGKM | Water Bottle | Copper | Total | 4.4 | ug/L | J |  | Final | Actual | Wet | USEPA | 200.8 | Metals in Waters by ICP/MS | TestAmerica Savannah | 2015-11-21 | 1 | 0.5 | 1 | ug/L |  | 36.7075 | -108.1508
SJAR | SJAR_SW_111815 | Sample-Routine | Water | Surface Water | 2015-11-18 | 10:40 | MST | FOLLOWUPGKM | Water Bottle | Iron | Dissolved | 17 | ug/L | J |  | Final | Actual | Wet | USEPA | 200.7 | Metals in Water by ICP-AES | TestAmerica Savannah | 2015-11-20 | 50 | 17 | 50 | ug/L |  | 36.7075 | -108.1508
SJAR | SJAR_SW_111815 | Sample-Routine | Water | Surface Water | 2015-11-18 | 10:40 | MST | FOLLOWUPGKM | Water Bottle | Iron | Total | 1200 | ug/L | J |  | Final | Actual | Wet | USEPA | 200.7 | Metals in Water by ICP-AES | TestAmerica Savannah | 2015-11-20 | 50 | 17 | 50 | ug/L |  | 36.7075 | -108.1508
SJAR | SJAR_SW_111815 | Sample-Routine | Water | Surface Water | 2015-11-18 | 10:40 | MST | FOLLOWUPGKM | Water Bottle | Lead | Dissolved |  | ug/L | U | Not Detected | Final | Actual | Wet | USEPA | 200.8 | Metals in Waters by ICP/MS | TestAmerica Savannah | 2015-11-21 | 0.3 | 0.06 | 0.3 | ug/L |  | 36.7075 | -108.1508
SJAR | SJAR_SW_111815 | Sample-Routine | Water | Surface Water | 2015-11-18 | 10:40 | MST | FOLLOWUPGKM | Water Bottle | Lead | Total | 2.2 | ug/L | J |  | Final | Actual | Wet | USEPA | 200.8 | Metals in Waters by ICP/MS | TestAmerica Savannah | 2015-11-21 | 0.3 | 0.06 | 0.3 | ug/L |  | 36.7075 | -108.1508
SJAR | SJAR_SW_111815 | Sample-Routine | Water | Surface Water | 2015-11-18 | 10:40 | MST | FOLLOWUPGKM | Water Bottle | Magnesium | Dissolved | 7500 | ug/L |  |  | Final | Actual | Wet | USEPA | 200.7 | Metals in Water by ICP-AES | TestAmerica Savannah | 2015-11-20 | 500 | 33 | 500 | ug/L |  | 36.7075 | -108.1508
SJAR | SJAR_SW_111815 | Sample-Routine | Water | Surface Water | 2015-11-18 | 10:40 | MST | FOLLOWUPGKM | Water Bottle | Magnesium | Total | 7900 | ug/L |  |  | Final | Actual | Wet | USEPA | 200.7 | Metals in Water by ICP-AES | TestAmerica Savannah | 2015-11-20 | 500 | 33 | 500 | ug/L |  | 36.7075 | -108.1508
SJAR | SJAR_SW_111815 | Sample-Routine | Water | Surface Water | 2015-11-18 | 10:40 | MST | FOLLOWUPGKM | Water Bottle | Manganese | Dissolved | 13 | ug/L |  |  | Final | Actual | Wet | USEPA | 200.8 | Metals in Waters by ICP/MS | TestAmerica Savannah | 2015-11-21 | 2.5 | 1.2 | 2.5 | ug/L |  | 36.7075 | -108.1508
SJAR | SJAR_SW_111815 | Sample-Routine | Water | Surface Water | 2015-11-18 | 10:40 | MST | FOLLOWUPGKM | Water Bottle | Manganese | Total | 85 | ug/L |  |  | Final | Actual | Wet | USEPA | 200.8 | Metals in Waters by ICP/MS | TestAmerica Savannah | 2015-11-21 | 2.5 | 1.2 | 2.5 | ug/L |  | 36.7075 | -108.1508
SJAR | SJAR_SW_111815 | Sample-Routine | Water | Surface Water | 2015-11-18 | 10:40 | MST | FOLLOWUPGKM | Water Bottle | Mercury | Dissolved |  | ug/L | U | Not Detected | Final | Actual | Wet | USEPA | 245.1 | Mercury in Water by CVAA | TestAmerica Savannah | 2015-11-20 | 0.2 | 0.08 | 0.2 | ug/L |  | 36.7075 | -108.1508
SJAR | SJAR_SW_111815 | Sample-Routine | Water | Surface Water | 2015-11-18 | 10:40 | MST | FOLLOWUPGKM | Water Bottle | Mercury | Total |  | ug/L | U | Not Detected | Final | Actual | Wet | USEPA | 245.1 | Mercury in Water by CVAA | TestAmerica Savannah | 2015-11-20 | 0.2 | 0.08 | 0.2 | ug/L |  | 36.7075 | -108.1508
SJAR | SJAR_SW_111815 | Sample-Routine | Water | Surface Water | 2015-11-18 | 10:40 | MST | FOLLOWUPGKM | Water Bottle | Molybdenum | Dissolved | 1.4 | ug/L |  |  | Final | Actual | Wet | USEPA | 200.8 | Metals in Waters by ICP/MS | TestAmerica Savannah | 2015-11-21 | 1 | 0.45 | 1 | ug/L |  | 36.7075 | -108.1508
SJAR | SJAR_SW_111815 | Sample-Routine | Water | Surface Water | 2015-11-18 | 10:40 | MST | FOLLOWUPGKM | Water Bottle | Molybdenum | Total | 1.1 | ug/L |  |  | Final | Actual | Wet | USEPA | 200.8 | Metals in Waters by ICP/MS | TestAmerica Savannah | 2015-11-21 | 1 | 0.45 | 1 | ug/L |  | 36.7075 | -108.1508
SJAR | SJAR_SW_111815 | Sample-Routine | Water | Surface Water | 2015-11-18 | 10:40 | MST | FOLLOWUPGKM | Water Bottle | Nickel | Dissolved | 1.3 | ug/L |  |  | Final | Actual | Wet | USEPA | 200.8 | Metals in Waters by ICP/MS | TestAmerica Savannah | 2015-11-21 | 1 | 0.4 | 1 | ug/L |  | 36.7075 | -108.1508
SJAR | SJAR_SW_111815 | Sample-Routine | Water | Surface Water | 2015-11-18 | 10:40 | MST | FOLLOWUPGKM | Water Bottle | Nickel | Total | 2.1 | ug/L | J |  | Final | Actual | Wet | USEPA | 200.8 | Metals in Waters by ICP/MS | TestAmerica Savannah | 2015-11-21 | 1 | 0.4 | 1 | ug/L |  | 36.7075 | -108.1508
SJAR | SJAR_SW_111815 | Sample-Routine | Water | Surface Water | 2015-11-18 | 10:40 | MST | FOLLOWUPGKM | Water Bottle | Organic carbon | Total | 3.2 | mg/L |  |  | Final | Actual | Wet | USEPA | 9060A | Total Organic Carbon in water and wastes by Carbonaceous Analyzer | TestAmerica Savannah | 2015-12-02 | 1 | 0.16 | 1 | mg/L |  | 36.7075 | -108.1508
SJAR | SJAR_SW_111815 | Sample-Routine | Water | Surface Water | 2015-11-18 | 10:40 | MST | FOLLOWUPGKM | Water Bottle | Organic carbon | Total | 4.8 | mg/L |  |  | Final | Actual | Wet | USEPA | 9060A | Total Organic Carbon in water and wastes by Carbonaceous Analyzer | TestAmerica Savannah | 2015-12-02 | 1 | 0.16 | 1 | mg/L |  | 36.7075 | -108.1508
SJAR | SJAR_SW_111815 | Sample-Routine | Water | Surface Water | 2015-11-18 | 10:40 | MST | FOLLOWUPGKM | Water Bottle | Potassium | Dissolved | 2400 | ug/L |  |  | Final | Actual | Wet | USEPA | 200.7 | Metals in Water by ICP-AES | TestAmerica Savannah | 2015-11-20 | 1000 | 17 | 1000 | ug/L |  | 36.7075 | -108.1508
SJAR | SJAR_SW_111815 | Sample-Routine | Water | Surface Water | 2015-11-18 | 10:40 | MST | FOLLOWUPGKM | Water Bottle | Potassium | Total | 2700 | ug/L | J |  | Final | Actual | Wet | USEPA | 200.7 | Metals in Water by ICP-AES | TestAmerica Savannah | 2015-11-20 | 1000 | 17 | 1000 | ug/L |  | 36.7075 | -108.1508
SJAR | SJAR_SW_111815 | Sample-Routine | Water | Surface Water | 2015-11-18 | 10:40 | MST | FOLLOWUPGKM | Water Bottle | Selenium | Dissolved |  | ug/L | U | Not Detected | Final | Actual | Wet | USEPA | 200.8 | Metals in Waters by ICP/MS | TestAmerica Savannah | 2015-11-21 | 2 | 0.58 | 2 | ug/L |  | 36.7075 | -108.1508
SJAR | SJAR_SW_111815 | Sample-Routine | Water | Surface Water | 2015-11-18 | 10:40 | MST | FOLLOWUPGKM | Water Bottle | Selenium | Total |  | ug/L | U | Not Detected | Final | Actual | Wet | USEPA | 200.8 | Metals in Waters by ICP/MS | TestAmerica Savannah | 2015-11-21 | 2 | 0.58 | 2 | ug/L |  | 36.7075 | -108.1508
SJAR | SJAR_SW_111815 | Sample-Routine | Water | Surface Water | 2015-11-18 | 10:40 | MST | FOLLOWUPGKM | Water Bottle | Silver | Dissolved |  | ug/L | U | Not Detected | Final | Actual | Wet | USEPA | 200.8 | Metals in Waters by ICP/MS | TestAmerica Savannah | 2015-11-21 | 1 | 0.1 | 1 | ug/L |  | 36.7075 | -108.1508
SJAR | SJAR_SW_111815 | Sample-Routine | Water | Surface Water | 2015-11-18 | 10:40 | MST | FOLLOWUPGKM | Water Bottle | Silver | Total |  | ug/L | U | Not Detected | Final | Actual | Wet | USEPA | 200.8 | Metals in Waters by ICP/MS | TestAmerica Savannah | 2015-11-21 | 1 | 0.1 | 1 | ug/L |  | 36.7075 | -108.1508
SJAR | SJAR_SW_111815 | Sample-Routine | Water | Surface Water | 2015-11-18 | 10:40 | MST | FOLLOWUPGKM | Water Bottle | Sodium | Dissolved | 47000 | ug/L |  |  | Final | Actual | Wet | USEPA | 200.7 | Metals in Water by ICP-AES | TestAmerica Savannah | 2015-11-20 | 1000 | 480 | 1000 | ug/L |  | 36.7075 | -108.1508
SJAR | SJAR_SW_111815 | Sample-Routine | Water | Surface Water | 2015-11-18 | 10:40 | MST | FOLLOWUPGKM | Water Bottle | Sodium | Total | 47000 | ug/L |  |  | Final | Actual | Wet | USEPA | 200.7 | Metals in Water by ICP-AES | TestAmerica Savannah | 2015-11-20 | 1000 | 480 | 1000 | ug/L |  | 36.7075 | -108.1508
SJAR | SJAR_SW_111815 | Sample-Routine | Water | Surface Water | 2015-11-18 | 10:40 | MST | FOLLOWUPGKM | Water Bottle | Thallium | Dissolved |  | ug/L | U | Not Detected | Final | Actual | Wet | USEPA | 200.8 | Metals in Waters by ICP/MS | TestAmerica Savannah | 2015-11-21 | 0.2 | 0.1 | 0.2 | ug/L |  | 36.7075 | -108.1508
SJAR | SJAR_SW_111815 | Sample-Routine | Water | Surface Water | 2015-11-18 | 10:40 | MST | FOLLOWUPGKM | Water Bottle | Thallium | Total |  | ug/L | U | Not Detected | Final | Actual | Wet | USEPA | 200.8 | Metals in Waters by ICP/MS | TestAmerica Savannah | 2015-11-21 | 0.2 | 0.1 | 0.2 | ug/L |  | 36.7075 | -108.1508
SJAR | SJAR_SW_111815 | Sample-Routine | Water | Surface Water | 2015-11-18 | 10:40 | MST | FOLLOWUPGKM | Water Bottle | Total Hardness | Total | 180 | mg/L |  |  | Final | Actual | Wet | APHA | 2340B | Hardness by Calculation | TestAmerica Savannah | 2015-11-25 | 3.3 | 3.3 | 3.3 | mg/L |  | 36.7075 | -108.1508
SJAR | SJAR_SW_111815 | Sample-Routine | Water | Surface Water | 2015-11-18 | 10:40 | MST | FOLLOWUPGKM | Water Bottle | Total Suspended Solids | Total | 430 | mg/L |  |  | Final | Actual | Wet | APHA | 2540-D | Total Suspended Solids in Water | TestAmerica Savannah | 2015-11-23 | 10 | 10 | 10 | mg/L |  | 36.7075 | -108.1508
SJAR | SJAR_SW_111815 | Sample-Routine | Water | Surface Water | 2015-11-18 | 10:40 | MST | FOLLOWUPGKM | Water Bottle | Vanadium | Dissolved | 1.3 | ug/L |  |  | Final | Actual | Wet | USEPA | 200.8 | Metals in Waters by ICP/MS | TestAmerica Savannah | 2015-11-21 | 1 | 0.3 | 1 | ug/L |  | 36.7075 | -108.1508
SJAR | SJAR_SW_111815 | Sample-Routine | Water | Surface Water | 2015-11-18 | 10:40 | MST | FOLLOWUPGKM | Water Bottle | Vanadium | Total | 3.5 | ug/L | J |  | Final | Actual | Wet | USEPA | 200.8 | Metals in Waters by ICP/MS | TestAmerica Savannah | 2015-11-21 | 1 | 0.3 | 1 | ug/L |  | 36.7075 | -108.1508
SJAR | SJAR_SW_111815 | Sample-Routine | Water | Surface Water | 2015-11-18 | 10:40 | MST | FOLLOWUPGKM | Water Bottle | Zinc | Dissolved |  | ug/L | U | Not Detected | Final | Actual | Wet | USEPA | 200.8 | Metals in Waters by ICP/MS | TestAmerica Savannah | 2015-11-21 | 20 | 2.8 | 20 | ug/L |  | 36.7075 | -108.1508
SJAR | SJAR_SW_111815 | Sample-Routine | Water | Surface Water | 2015-11-18 | 10:40 | MST | FOLLOWUPGKM | Water Bottle | Zinc | Total | 5.8 | ug/L | J |  | Final | Actual | Wet | USEPA | 200.8 | Metals in Waters by ICP/MS | TestAmerica Savannah | 2015-11-21 | 20 | 2.8 | 20 | ug/L |  | 36.7075 | -108.1508
SJBB | SJBB_102615 | Sample-Routine | Water | Surface Water | 2015-10-26 | 16:45 | MST | FOLLOWUPGKM | Water Bottle | Alkalinity, total | Total | 130 | mg/L |  |  | Final | Actual | Wet | APHA | 2320-B | Alkalinity by Gran Titration | TestAmerica Savannah | 2015-10-30 | 5 | 5 | 5 | mg/L | average flow data taken from Sand Island USGS station: 934 ft3/sec (taken yesterday) | 37.2574 | -109.6186
SJBB | SJBB_102615 | Sample-Routine | Water | Surface Water | 2015-10-26 | 16:45 | MST | FOLLOWUPGKM | Water Bottle | Aluminum | Dissolved |  | ug/L | U | Not Detected | Final | Actual | Wet | USEPA | 200.7 | Metals in Water by ICP-AES | TestAmerica Savannah | 2015-11-03 | 200 | 24 | 200 | ug/L | average flow data taken from Sand Island USGS station: 934 ft3/sec (taken yesterday) | 37.2574 | -109.6186
SJBB | SJBB_102615 | Sample-Routine | Water | Surface Water | 2015-10-26 | 16:45 | MST | FOLLOWUPGKM | Water Bottle | Aluminum | Total | 70000 | ug/L |  |  | Final | Actual | Wet | USEPA | 200.7 | Metals in Water by ICP-AES | TestAmerica Savannah | 2015-11-03 | 200 | 24 | 200 | ug/L | average flow data taken from Sand Island USGS station: 934 ft3/sec (taken yesterday) | 37.2574 | -109.6186
SJBB | SJBB_102615 | Sample-Routine | Water | Surface Water | 2015-10-26 | 16:45 | MST | FOLLOWUPGKM | Water Bottle | Antimony | Dissolved | 0.56 | ug/L | J |  | Final | Actual | Wet | USEPA | 200.8 | Metals in Waters by ICP/MS | TestAmerica Savannah | 2015-11-01 | 1 | 0.4 | 1 | ug/L | average flow data taken from Sand Island USGS station: 934 ft3/sec (taken yesterday) | 37.2574 | -109.6186
SJBB | SJBB_102615 | Sample-Routine | Water | Surface Water | 2015-10-26 | 16:45 | MST | FOLLOWUPGKM | Water Bottle | Antimony | Total |  | ug/L | U | Not Detected | Final | Actual | Wet | USEPA | 200.8 | Metals in Waters by ICP/MS | TestAmerica Savannah | 2015-11-01 | 1 | 0.4 | 1 | ug/L | average flow data taken from Sand Island USGS station: 934 ft3/sec (taken yesterday) | 37.2574 | -109.6186
SJBB | SJBB_102615 | Sample-Routine | Water | Surface Water | 2015-10-26 | 16:45 | MST | FOLLOWUPGKM | Water Bottle | Arsenic | Dissolved | 1.1 | ug/L |  |  | Final | Actual | Wet | USEPA | 200.8 | Metals in Waters by ICP/MS | TestAmerica Savannah | 2015-11-01 | 1 | 0.37 | 1 | ug/L | average flow data taken from Sand Island USGS station: 934 ft3/sec (taken yesterday) | 37.2574 | -109.6186
SJBB | SJBB_102615 | Sample-Routine | Water | Surface Water | 2015-10-26 | 16:45 | MST | FOLLOWUPGKM | Water Bottle | Arsenic | Total | 12 | ug/L |  |  | Final | Actual | Wet | USEPA | 200.8 | Metals in Waters by ICP/MS | TestAmerica Savannah | 2015-11-01 | 1 | 0.37 | 1 | ug/L | average flow data taken from Sand Island USGS station: 934 ft3/sec (taken yesterday) | 37.2574 | -109.6186
SJBB | SJBB_102615 | Sample-Routine | Water | Surface Water | 2015-10-26 | 16:45 | MST | FOLLOWUPGKM | Water Bottle | Barium | Dissolved | 110 | ug/L |  |  | Final | Actual | Wet | USEPA | 200.8 | Metals in Waters by ICP/MS | TestAmerica Savannah | 2015-11-01 | 2 | 0.14 | 2 | ug/L | average flow data taken from Sand Island USGS station: 934 ft3/sec (taken yesterday) | 37.2574 | -109.6186
SJBB | SJBB_102615 | Sample-Routine | Water | Surface Water | 2015-10-26 | 16:45 | MST | FOLLOWUPGKM | Water Bottle | Barium | Total | 650 | ug/L |  |  | Final | Actual | Wet | USEPA | 200.8 | Metals in Waters by ICP/MS | TestAmerica Savannah | 2015-11-01 | 2 | 0.14 | 2 | ug/L | average flow data taken from Sand Island USGS station: 934 ft3/sec (taken yesterday) | 37.2574 | -109.6186
SJBB | SJBB_102615 | Sample-Routine | Water | Surface Water | 2015-10-26 | 16:45 | MST | FOLLOWUPGKM | Water Bottle | Beryllium | Dissolved |  | ug/L | U | Not Detected | Final | Actual | Wet | USEPA | 200.8 | Metals in Waters by ICP/MS | TestAmerica Savannah | 2015-11-01 | 0.4 | 0.15 | 0.4 | ug/L | average flow data taken from Sand Island USGS station: 934 ft3/sec (taken yesterday) | 37.2574 | -109.6186
SJBB | SJBB_102615 | Sample-Routine | Water | Surface Water | 2015-10-26 | 16:45 | MST | FOLLOWUPGKM | Water Bottle | Beryllium | Total | 3.6 | ug/L |  |  | Final | Actual | Wet | USEPA | 200.8 | Metals in Waters by ICP/MS | TestAmerica Savannah | 2015-11-01 | 0.4 | 0.15 | 0.4 | ug/L | average flow data taken from Sand Island USGS station: 934 ft3/sec (taken yesterday) | 37.2574 | -109.6186
SJBB | SJBB_102615 | Sample-Routine | Water | Surface Water | 2015-10-26 | 16:45 | MST | FOLLOWUPGKM | Water Bottle | Cadmium | Dissolved | 0.055 | ug/L | J |  | Final | Actual | Wet | USEPA | 200.8 | Metals in Waters by ICP/MS | TestAmerica Savannah | 2015-11-01 | 0.5 | 0.043 | 0.5 | ug/L | average flow data taken from Sand Island USGS station: 934 ft3/sec (taken yesterday) | 37.2574 | -109.6186
SJBB | SJBB_102615 | Sample-Routine | Water | Surface Water | 2015-10-26 | 16:45 | MST | FOLLOWUPGKM | Water Bottle | Cadmium | Total | 0.71 | ug/L |  |  | Final | Actual | Wet | USEPA | 200.8 | Metals in Waters by ICP/MS | TestAmerica Savannah | 2015-11-01 | 0.5 | 0.043 | 0.5 | ug/L | average flow data taken from Sand Island USGS station: 934 ft3/sec (taken yesterday) | 37.2574 | -109.6186
SJBB | SJBB_102615 | Sample-Routine | Water | Surface Water | 2015-10-26 | 16:45 | MST | FOLLOWUPGKM | Water Bottle | Calcium | Dissolved | 79000 | ug/L |  |  | Final | Actual | Wet | USEPA | 200.7 | Metals in Water by ICP-AES | TestAmerica Savannah | 2015-11-03 | 500 | 25 | 500 | ug/L | average flow data taken from Sand Island USGS station: 934 ft3/sec (taken yesterday) | 37.2574 | -109.6186
SJBB | SJBB_102615 | Sample-Routine | Water | Surface Water | 2015-10-26 | 16:45 | MST | FOLLOWUPGKM | Water Bottle | Calcium | Total | 120000 | ug/L |  |  | Final | Actual | Wet | USEPA | 200.7 | Metals in Water by ICP-AES | TestAmerica Savannah | 2015-11-03 | 500 | 25 | 500 | ug/L | average flow data taken from Sand Island USGS station: 934 ft3/sec (taken yesterday) | 37.2574 | -109.6186
SJBB | SJBB_102615 | Sample-Routine | Water | Surface Water | 2015-10-26 | 16:45 | MST | FOLLOWUPGKM | Water Bottle | Chromium | Dissolved |  | ug/L | U | Not Detected | Final | Actual | Wet | USEPA | 200.8 | Metals in Waters by ICP/MS | TestAmerica Savannah | 2015-11-01 | 2 | 1 | 2 | ug/L | average flow data taken from Sand Island USGS station: 934 ft3/sec (taken yesterday) | 37.2574 | -109.6186
SJBB | SJBB_102615 | Sample-Routine | Water | Surface Water | 2015-10-26 | 16:45 | MST | FOLLOWUPGKM | Water Bottle | Chromium | Total | 37 | ug/L |  |  | Final | Actual | Wet | USEPA | 200.8 | Metals in Waters by ICP/MS | TestAmerica Savannah | 2015-11-01 | 2 | 1 | 2 | ug/L | average flow data taken from Sand Island USGS station: 934 ft3/sec (taken yesterday) | 37.2574 | -109.6186
SJBB | SJBB_102615 | Sample-Routine | Water | Surface Water | 2015-10-26 | 16:45 | MST | FOLLOWUPGKM | Water Bottle | Cobalt | Dissolved | 0.78 | ug/L |  |  | Final | Actual | Wet | USEPA | 200.8 | Metals in Waters by ICP/MS | TestAmerica Savannah | 2015-11-01 | 0.4 | 0.12 | 0.4 | ug/L | average flow data taken from Sand Island USGS station: 934 ft3/sec (taken yesterday) | 37.2574 | -109.6186
SJBB | SJBB_102615 | Sample-Routine | Water | Surface Water | 2015-10-26 | 16:45 | MST | FOLLOWUPGKM | Water Bottle | Cobalt | Total | 23 | ug/L |  |  | Final | Actual | Wet | USEPA | 200.8 | Metals in Waters by ICP/MS | TestAmerica Savannah | 2015-11-01 | 0.4 | 0.12 | 0.4 | ug/L | average flow data taken from Sand Island USGS station: 934 ft3/sec (taken yesterday) | 37.2574 | -109.6186
SJBB | SJBB_102615 | Sample-Routine | Water | Surface Water | 2015-10-26 | 16:45 | MST | FOLLOWUPGKM | Water Bottle | Copper | Dissolved | 2.2 | ug/L |  |  | Final | Actual | Wet | USEPA | 200.8 | Metals in Waters by ICP/MS | TestAmerica Savannah | 2015-11-01 | 1 | 0.5 | 1 | ug/L | average flow data taken from Sand Island USGS station: 934 ft3/sec (taken yesterday) | 37.2574 | -109.6186
SJBB | SJBB_102615 | Sample-Routine | Water | Surface Water | 2015-10-26 | 16:45 | MST | FOLLOWUPGKM | Water Bottle | Copper | Total | 55 | ug/L |  |  | Final | Actual | Wet | USEPA | 200.8 | Metals in Waters by ICP/MS | TestAmerica Savannah | 2015-11-01 | 1 | 0.5 | 1 | ug/L | average flow data taken from Sand Island USGS station: 934 ft3/sec (taken yesterday) | 37.2574 | -109.6186
SJBB | SJBB_102615 | Sample-Routine | Water | Surface Water | 2015-10-26 | 16:45 | MST | FOLLOWUPGKM | Water Bottle | Iron | Dissolved |  | ug/L | U | Not Detected | Final | Actual | Wet | USEPA | 200.7 | Metals in Water by ICP-AES | TestAmerica Savannah | 2015-11-03 | 50 | 17 | 50 | ug/L | average flow data taken from Sand Island USGS station: 934 ft3/sec (taken yesterday) | 37.2574 | -109.6186
SJBB | SJBB_102615 | Sample-Routine | Water | Surface Water | 2015-10-26 | 16:45 | MST | FOLLOWUPGKM | Water Bottle | Iron | Total | 53000 | ug/L |  |  | Final | Actual | Wet | USEPA | 200.7 | Metals in Water by ICP-AES | TestAmerica Savannah | 2015-11-03 | 50 | 17 | 50 | ug/L | average flow data taken from Sand Island USGS station: 934 ft3/sec (taken yesterday) | 37.2574 | -109.6186
SJBB | SJBB_102615 | Sample-Routine | Water | Surface Water | 2015-10-26 | 16:45 | MST | FOLLOWUPGKM | Water Bottle | Lead | Dissolved |  | ug/L | U | Not Detected | Final | Actual | Wet | USEPA | 200.8 | Metals in Waters by ICP/MS | TestAmerica Savannah | 2015-11-01 | 0.3 | 0.06 | 0.3 | ug/L | average flow data taken from Sand Island USGS station: 934 ft3/sec (taken yesterday) | 37.2574 | -109.6186
SJBB | SJBB_102615 | Sample-Routine | Water | Surface Water | 2015-10-26 | 16:45 | MST | FOLLOWUPGKM | Water Bottle | Lead | Total | 37 | ug/L |  |  | Final | Actual | Wet | USEPA | 200.8 | Metals in Waters by ICP/MS | TestAmerica Savannah | 2015-11-01 | 0.3 | 0.06 | 0.3 | ug/L | average flow data taken from Sand Island USGS station: 934 ft3/sec (taken yesterday) | 37.2574 | -109.6186
SJBB | SJBB_102615 | Sample-Routine | Water | Surface Water | 2015-10-26 | 16:45 | MST | FOLLOWUPGKM | Water Bottle | Magnesium | Dissolved | 15000 | ug/L |  |  | Final | Actual | Wet | USEPA | 200.7 | Metals in Water by ICP-AES | TestAmerica Savannah | 2015-11-03 | 500 | 33 | 500 | ug/L | average flow data taken from Sand Island USGS station: 934 ft3/sec (taken yesterday) | 37.2574 | -109.6186
SJBB | SJBB_102615 | Sample-Routine | Water | Surface Water | 2015-10-26 | 16:45 | MST | FOLLOWUPGKM | Water Bottle | Magnesium | Total | 30000 | ug/L |  |  | Final | Actual | Wet | USEPA | 200.7 | Metals in Water by ICP-AES | TestAmerica Savannah | 2015-11-03 | 500 | 33 | 500 | ug/L | average flow data taken from Sand Island USGS station: 934 ft3/sec (taken yesterday) | 37.2574 | -109.6186
SJBB | SJBB_102615 | Sample-Routine | Water | Surface Water | 2015-10-26 | 16:45 | MST | FOLLOWUPGKM | Water Bottle | Manganese | Dissolved | 2.5 | ug/L |  |  | Final | Actual | Wet | USEPA | 200.8 | Metals in Waters by ICP/MS | TestAmerica Savannah | 2015-11-01 | 2.5 | 1.2 | 2.5 | ug/L | average flow data taken from Sand Island USGS station: 934 ft3/sec (taken yesterday) | 37.2574 | -109.6186
SJBB | SJBB_102615 | Sample-Routine | Water | Surface Water | 2015-10-26 | 16:45 | MST | FOLLOWUPGKM | Water Bottle | Manganese | Total | 1100 | ug/L |  |  | Final | Actual | Wet | USEPA | 200.8 | Metals in Waters by ICP/MS | TestAmerica Savannah | 2015-11-01 | 2.5 | 1.2 | 2.5 | ug/L | average flow data taken from Sand Island USGS station: 934 ft3/sec (taken yesterday) | 37.2574 | -109.6186
SJBB | SJBB_102615 | Sample-Routine | Water | Surface Water | 2015-10-26 | 16:45 | MST | FOLLOWUPGKM | Water Bottle | Mercury | Dissolved |  | ug/L | U | Not Detected | Final | Actual | Wet | USEPA | 245.1 | Mercury in Water by CVAA | TestAmerica Savannah | 2015-11-02 | 0.2 | 0.08 | 0.2 | ug/L | average flow data taken from Sand Island USGS station: 934 ft3/sec (taken yesterday) | 37.2574 | -109.6186
SJBB | SJBB_102615 | Sample-Routine | Water | Surface Water | 2015-10-26 | 16:45 | MST | FOLLOWUPGKM | Water Bottle | Mercury | Total |  | ug/L | U | Not Detected | Final | Actual | Wet | USEPA | 245.1 | Mercury in Water by CVAA | TestAmerica Savannah | 2015-10-30 | 0.2 | 0.08 | 0.2 | ug/L | average flow data taken from Sand Island USGS station: 934 ft3/sec (taken yesterday) | 37.2574 | -109.6186
SJBB | SJBB_102615 | Sample-Routine | Water | Surface Water | 2015-10-26 | 16:45 | MST | FOLLOWUPGKM | Water Bottle | Molybdenum | Dissolved | 1.9 | ug/L |  |  | Final | Actual | Wet | USEPA | 200.8 | Metals in Waters by ICP/MS | TestAmerica Savannah | 2015-11-01 | 1 | 0.45 | 1 | ug/L | average flow data taken from Sand Island USGS station: 934 ft3/sec (taken yesterday) | 37.2574 | -109.6186
SJBB | SJBB_102615 | Sample-Routine | Water | Surface Water | 2015-10-26 | 16:45 | MST | FOLLOWUPGKM | Water Bottle | Molybdenum | Total | 1.6 | ug/L |  |  | Final | Actual | Wet | USEPA | 200.8 | Metals in Waters by ICP/MS | TestAmerica Savannah | 2015-11-01 | 1 | 0.45 | 1 | ug/L | average flow data taken from Sand Island USGS station: 934 ft3/sec (taken yesterday) | 37.2574 | -109.6186
SJBB | SJBB_102615 | Sample-Routine | Water | Surface Water | 2015-10-26 | 16:45 | MST | FOLLOWUPGKM | Water Bottle | Nickel | Dissolved | 1.5 | ug/L |  |  | Final | Actual | Wet | USEPA | 200.8 | Metals in Waters by ICP/MS | TestAmerica Savannah | 2015-11-01 | 1 | 0.4 | 1 | ug/L | average flow data taken from Sand Island USGS station: 934 ft3/sec (taken yesterday) | 37.2574 | -109.6186
SJBB | SJBB_102615 | Sample-Routine | Water | Surface Water | 2015-10-26 | 16:45 | MST | FOLLOWUPGKM | Water Bottle | Nickel | Total | 33 | ug/L |  |  | Final | Actual | Wet | USEPA | 200.8 | Metals in Waters by ICP/MS | TestAmerica Savannah | 2015-11-01 | 1 | 0.4 | 1 | ug/L | average flow data taken from Sand Island USGS station: 934 ft3/sec (taken yesterday) | 37.2574 | -109.6186
SJBB | SJBB_102615 | Sample-Routine | Water | Surface Water | 2015-10-26 | 16:45 | MST | FOLLOWUPGKM | Water Bottle | Organic carbon | Total | 3 | mg/L |  |  | Final | Actual | Wet | APHA | 5310-B | Total Organic Carbon by Combustion-Infrared Method | TestAmerica Savannah | 2015-11-06 | 1 | 0.5 | 1 | mg/L | average flow data taken from Sand Island USGS station: 934 ft3/sec (taken yesterday) | 37.2574 | -109.6186
SJBB | SJBB_102615 | Sample-Routine | Water | Surface Water | 2015-10-26 | 16:45 | MST | FOLLOWUPGKM | Water Bottle | Organic carbon | Total | 3.4 | mg/L |  |  | Final | Actual | Wet | APHA | 5310-B | Total Organic Carbon by Combustion-Infrared Method | TestAmerica Savannah | 2015-11-08 | 1 | 0.5 | 1 | mg/L | average flow data taken from Sand Island USGS station: 934 ft3/sec (taken yesterday) | 37.2574 | -109.6186
SJBB | SJBB_102615 | Sample-Routine | Water | Surface Water | 2015-10-26 | 16:45 | MST | FOLLOWUPGKM | Water Bottle | Potassium | Dissolved | 4100 | ug/L | J+ |  | Final | Actual | Wet | USEPA | 200.7 | Metals in Water by ICP-AES | TestAmerica Savannah | 2015-11-03 | 1000 | 17 | 1000 | ug/L | average flow data taken from Sand Island USGS station: 934 ft3/sec (taken yesterday) | 37.2574 | -109.6186
SJBB | SJBB_102615 | Sample-Routine | Water | Surface Water | 2015-10-26 | 16:45 | MST | FOLLOWUPGKM | Water Bottle | Potassium | Total | 14000 | ug/L |  |  | Final | Actual | Wet | USEPA | 200.7 | Metals in Water by ICP-AES | TestAmerica Savannah | 2015-11-03 | 1000 | 17 | 1000 | ug/L | average flow data taken from Sand Island USGS station: 934 ft3/sec (taken yesterday) | 37.2574 | -109.6186
SJBB | SJBB_102615 | Sample-Routine | Water | Surface Water | 2015-10-26 | 16:45 | MST | FOLLOWUPGKM | Water Bottle | Selenium | Dissolved |  | ug/L | U | Not Detected | Final | Actual | Wet | USEPA | 200.8 | Metals in Waters by ICP/MS | TestAmerica Savannah | 2015-11-01 | 2 | 0.58 | 2 | ug/L | average flow data taken from Sand Island USGS station: 934 ft3/sec (taken yesterday) | 37.2574 | -109.6186
SJBB | SJBB_102615 | Sample-Routine | Water | Surface Water | 2015-10-26 | 16:45 | MST | FOLLOWUPGKM | Water Bottle | Selenium | Total | 1.8 | ug/L | J |  | Final | Actual | Wet | USEPA | 200.8 | Metals in Waters by ICP/MS | TestAmerica Savannah | 2015-11-01 | 2 | 0.58 | 2 | ug/L | average flow data taken from Sand Island USGS station: 934 ft3/sec (taken yesterday) | 37.2574 | -109.6186
SJBB | SJBB_102615 | Sample-Routine | Water | Surface Water | 2015-10-26 | 16:45 | MST | FOLLOWUPGKM | Water Bottle | Silver | Dissolved |  | ug/L | U | Not Detected | Final | Actual | Wet | USEPA | 200.8 | Metals in Waters by ICP/MS | TestAmerica Savannah | 2015-11-01 | 1 | 0.1 | 1 | ug/L | average flow data taken from Sand Island USGS station: 934 ft3/sec (taken yesterday) | 37.2574 | -109.6186
SJBB | SJBB_102615 | Sample-Routine | Water | Surface Water | 2015-10-26 | 16:45 | MST | FOLLOWUPGKM | Water Bottle | Silver | Total | 0.22 | ug/L | J |  | Final | Actual | Wet | USEPA | 200.8 | Metals in Waters by ICP/MS | TestAmerica Savannah | 2015-11-01 | 1 | 0.1 | 1 | ug/L | average flow data taken from Sand Island USGS station: 934 ft3/sec (taken yesterday) | 37.2574 | -109.6186
SJBB | SJBB_102615 | Sample-Routine | Water | Surface Water | 2015-10-26 | 16:45 | MST | FOLLOWUPGKM | Water Bottle | Sodium | Dissolved | 49000 | ug/L |  |  | Final | Actual | Wet | USEPA | 200.7 | Metals in Water by ICP-AES | TestAmerica Savannah | 2015-11-03 | 1000 | 480 | 1000 | ug/L | average flow data taken from Sand Island USGS station: 934 ft3/sec (taken yesterday) | 37.2574 | -109.6186
SJBB | SJBB_102615 | Sample-Routine | Water | Surface Water | 2015-10-26 | 16:45 | MST | FOLLOWUPGKM | Water Bottle | Sodium | Total | 52000 | ug/L |  |  | Final | Actual | Wet | USEPA | 200.7 | Metals in Water by ICP-AES | TestAmerica Savannah | 2015-11-03 | 1000 | 480 | 1000 | ug/L | average flow data taken from Sand Island USGS station: 934 ft3/sec (taken yesterday) | 37.2574 | -109.6186
SJBB | SJBB_102615 | Sample-Routine | Water | Surface Water | 2015-10-26 | 16:45 | MST | FOLLOWUPGKM | Water Bottle | Thallium | Dissolved |  | ug/L | U | Not Detected | Final | Actual | Wet | USEPA | 200.8 | Metals in Waters by ICP/MS | TestAmerica Savannah | 2015-11-01 | 0.2 | 0.1 | 0.2 | ug/L | average flow data taken from Sand Island USGS station: 934 ft3/sec (taken yesterday) | 37.2574 | -109.6186
SJBB | SJBB_102615 | Sample-Routine | Water | Surface Water | 2015-10-26 | 16:45 | MST | FOLLOWUPGKM | Water Bottle | Thallium | Total | 0.64 | ug/L |  |  | Final | Actual | Wet | USEPA | 200.8 | Metals in Waters by ICP/MS | TestAmerica Savannah | 2015-11-01 | 0.2 | 0.1 | 0.2 | ug/L | average flow data taken from Sand Island USGS station: 934 ft3/sec (taken yesterday) | 37.2574 | -109.6186
SJBB | SJBB_102615 | Sample-Routine | Water | Surface Water | 2015-10-26 | 16:45 | MST | FOLLOWUPGKM | Water Bottle | Total Hardness | Total | 420 | mg/L |  |  | Final | Actual | Wet | APHA | 2340B | Hardness by Calculation | TestAmerica Savannah | 2015-11-05 | 3.3 | 3.3 | 3.3 | mg/L | average flow data taken from Sand Island USGS station: 934 ft3/sec (taken yesterday) | 37.2574 | -109.6186
SJBB | SJBB_102615 | Sample-Routine | Water | Surface Water | 2015-10-26 | 16:45 | MST | FOLLOWUPGKM | Water Bottle | Total Suspended Solids | Total | 2900 | mg/L |  |  | Final | Actual | Wet | APHA | 2540-D | Total Suspended Solids in Water | TestAmerica Savannah | 2015-11-01 | 50 | 50 | 50 | mg/L | average flow data taken from Sand Island USGS station: 934 ft3/sec (taken yesterday) | 37.2574 | -109.6186
SJBB | SJBB_102615 | Sample-Routine | Water | Surface Water | 2015-10-26 | 16:45 | MST | FOLLOWUPGKM | Water Bottle | Vanadium | Dissolved | 1.6 | ug/L |  |  | Final | Actual | Wet | USEPA | 200.8 | Metals in Waters by ICP/MS | TestAmerica Savannah | 2015-11-01 | 1 | 0.3 | 1 | ug/L | average flow data taken from Sand Island USGS station: 934 ft3/sec (taken yesterday) | 37.2574 | -109.6186
SJBB | SJBB_102615 | Sample-Routine | Water | Surface Water | 2015-10-26 | 16:45 | MST | FOLLOWUPGKM | Water Bottle | Vanadium | Total | 84 | ug/L |  |  | Final | Actual | Wet | USEPA | 200.8 | Metals in Waters by ICP/MS | TestAmerica Savannah | 2015-11-01 | 1 | 0.3 | 1 | ug/L | average flow data taken from Sand Island USGS station: 934 ft3/sec (taken yesterday) | 37.2574 | -109.6186
SJBB | SJBB_102615 | Sample-Routine | Water | Surface Water | 2015-10-26 | 16:45 | MST | FOLLOWUPGKM | Water Bottle | Zinc | Dissolved | 3.8 | ug/L | J |  | Final | Actual | Wet | USEPA | 200.8 | Metals in Waters by ICP/MS | TestAmerica Savannah | 2015-11-01 | 20 | 2.8 | 20 | ug/L | average flow data taken from Sand Island USGS station: 934 ft3/sec (taken yesterday) | 37.2574 | -109.6186
SJBB | SJBB_102615 | Sample-Routine | Water | Surface Water | 2015-10-26 | 16:45 | MST | FOLLOWUPGKM | Water Bottle | Zinc | Total | 150 | ug/L |  |  | Final | Actual | Wet | USEPA | 200.8 | Metals in Waters by ICP/MS | TestAmerica Savannah | 2015-11-01 | 20 | 2.8 | 20 | ug/L | average flow data taken from Sand Island USGS station: 934 ft3/sec (taken yesterday) | 37.2574 | -109.6186
SJBB | SJBB_102615SE | Sample-Routine | Sediment |  | 2015-10-26 | 16:45 | MST | FOLLOWUPGKM | Disposable plastic scoop | Aluminum | Total | 4700 | mg/Kg |  |  | Final | Actual | Dry | USEPA | 6010C | Inductively Coupled Plasma - Atomic Emission Spectroscopy (ICP-AES) | TestAmerica Savannah | 2015-11-05 | 13 | 2 | 13 | mg/Kg |  | 37.2574 | -109.6186
SJBB | SJBB_102615SE | Sample-Routine | Sediment |  | 2015-10-26 | 16:45 | MST | FOLLOWUPGKM | Disposable plastic scoop | Arsenic | Total | 1.4 | mg/Kg |  |  | Final | Actual | Dry | USEPA | 6020A | ICP-MS | TestAmerica Savannah | 2015-11-04 | 0.78 | 0.065 | 0.78 | mg/Kg |  | 37.2574 | -109.6186
SJBB | SJBB_102615SE | Sample-Routine | Sediment |  | 2015-10-26 | 16:45 | MST | FOLLOWUPGKM | Disposable plastic scoop | Barium | Total | 170 | mg/Kg | J+ |  | Final | Actual | Dry | USEPA | 6020A | ICP-MS | TestAmerica Savannah | 2015-11-04 | 0.26 | 0.091 | 0.26 | mg/Kg |  | 37.2574 | -109.6186
SJBB | SJBB_102615SE | Sample-Routine | Sediment |  | 2015-10-26 | 16:45 | MST | FOLLOWUPGKM | Disposable plastic scoop | Beryllium | Total | 0.27 | mg/Kg |  |  | Final | Actual | Dry | USEPA | 6020A | ICP-MS | TestAmerica Savannah | 2015-11-04 | 0.13 | 0.029 | 0.13 | mg/Kg |  | 37.2574 | -109.6186
SJBB | SJBB_102615SE | Sample-Routine | Sediment |  | 2015-10-26 | 16:45 | MST | FOLLOWUPGKM | Disposable plastic scoop | Cadmium | Total | 0.05 | mg/Kg | J |  | Final | Actual | Dry | USEPA | 6020A | ICP-MS | TestAmerica Savannah | 2015-11-04 | 0.13 | 0.012 | 0.13 | mg/Kg |  | 37.2574 | -109.6186
SJBB | SJBB_102615SE | Sample-Routine | Sediment |  | 2015-10-26 | 16:45 | MST | FOLLOWUPGKM | Disposable plastic scoop | Calcium | Total | 17000 | mg/Kg |  |  | Final | Actual | Dry | USEPA | 6010C | Inductively Coupled Plasma - Atomic Emission Spectroscopy (ICP-AES) | TestAmerica Savannah | 2015-11-05 | 63 | 18 | 63 | mg/Kg |  | 37.2574 | -109.6186
SJBB | SJBB_102615SE | Sample-Routine | Sediment |  | 2015-10-26 | 16:45 | MST | FOLLOWUPGKM | Disposable plastic scoop | Chromium | Total | 3.5 | mg/Kg | J |  | Final | Actual | Dry | USEPA | 6020A | ICP-MS | TestAmerica Savannah | 2015-11-04 | 0.26 | 0.098 | 0.26 | mg/Kg |  | 37.2574 | -109.6186
SJBB | SJBB_102615SE | Sample-Routine | Sediment |  | 2015-10-26 | 16:45 | MST | FOLLOWUPGKM | Disposable plastic scoop | Cobalt | Total | 2.3 | mg/Kg |  |  | Final | Actual | Dry | USEPA | 6020A | ICP-MS | TestAmerica Savannah | 2015-11-04 | 0.13 | 0.0086 | 0.13 | mg/Kg |  | 37.2574 | -109.6186
SJBB | SJBB_102615SE | Sample-Routine | Sediment |  | 2015-10-26 | 16:45 | MST | FOLLOWUPGKM | Disposable plastic scoop | Copper | Total | 3.9 | mg/Kg |  |  | Final | Actual | Dry | USEPA | 6020A | ICP-MS | TestAmerica Savannah | 2015-11-04 | 0.32 | 0.092 | 0.32 | mg/Kg |  | 37.2574 | -109.6186
SJBB | SJBB_102615SE | Sample-Routine | Sediment |  | 2015-10-26 | 16:45 | MST | FOLLOWUPGKM | Disposable plastic scoop | Iron | Total | 6000 | mg/Kg |  |  | Final | Actual | Dry | USEPA | 6010C | Inductively Coupled Plasma - Atomic Emission Spectroscopy (ICP-AES) | TestAmerica Savannah | 2015-11-05 | 19 | 4.8 | 19 | mg/Kg |  | 37.2574 | -109.6186
SJBB | SJBB_102615SE | Sample-Routine | Sediment |  | 2015-10-26 | 16:45 | MST | FOLLOWUPGKM | Disposable plastic scoop | Lead | Total | 5 | mg/Kg |  |  | Final | Actual | Dry | USEPA | 6020A | ICP-MS | TestAmerica Savannah | 2015-11-05 | 0.19 | 0.024 | 0.19 | mg/Kg |  | 37.2574 | -109.6186
SJBB | SJBB_102615SE | Sample-Routine | Sediment |  | 2015-10-26 | 16:45 | MST | FOLLOWUPGKM | Disposable plastic scoop | Magnesium | Total | 3900 | mg/Kg |  |  | Final | Actual | Dry | USEPA | 6010C | Inductively Coupled Plasma - Atomic Emission Spectroscopy (ICP-AES) | TestAmerica Savannah | 2015-11-04 | 25 | 4.7 | 25 | mg/Kg |  | 37.2574 | -109.6186
SJBB | SJBB_102615SE | Sample-Routine | Sediment |  | 2015-10-26 | 16:45 | MST | FOLLOWUPGKM | Disposable plastic scoop | Manganese | Total | 230 | mg/Kg |  |  | Final | Actual | Dry | USEPA | 6020A | ICP-MS | TestAmerica Savannah | 2015-11-05 | 0.32 | 0.043 | 0.32 | mg/Kg |  | 37.2574 | -109.6186
SJBB | SJBB_102615SE | Sample-Routine | Sediment |  | 2015-10-26 | 16:45 | MST | FOLLOWUPGKM | Disposable plastic scoop | Mercury | Total | 0.0096 | mg/Kg | J |  | Final | Actual | Dry | USEPA | 7471A | Mercury in Solid or Semisolid Waste | TestAmerica Savannah | 2015-11-05 | 0.024 | 0.0077 | 0.024 | mg/Kg |  | 37.2574 | -109.6186
SJBB | SJBB_102615SE | Sample-Routine | Sediment |  | 2015-10-26 | 16:45 | MST | FOLLOWUPGKM | Disposable plastic scoop | Molybdenum | Total |  | mg/Kg | UB | Not Detected | Final | Actual | Dry | USEPA | 6020A | ICP-MS | TestAmerica Savannah | 2015-11-04 | 0.26 | 0.023 | 0.26 | mg/Kg |  | 37.2574 | -109.6186
SJBB | SJBB_102615SE | Sample-Routine | Sediment |  | 2015-10-26 | 16:45 | MST | FOLLOWUPGKM | Disposable plastic scoop | Nickel | Total | 4.1 | mg/Kg |  |  | Final | Actual | Dry | USEPA | 6020A | ICP-MS | TestAmerica Savannah | 2015-11-04 | 0.19 | 0.033 | 0.19 | mg/Kg |  | 37.2574 | -109.6186
SJBB | SJBB_102615SE | Sample-Routine | Sediment |  | 2015-10-26 | 16:45 | MST | FOLLOWUPGKM | Disposable plastic scoop | Potassium | Total | 1300 | mg/Kg | J+ |  | Final | Actual | Dry | USEPA | 6010C | Inductively Coupled Plasma - Atomic Emission Spectroscopy (ICP-AES) | TestAmerica Savannah | 2015-11-05 | 380 | 52 | 380 | mg/Kg |  | 37.2574 | -109.6186
SJBB | SJBB_102615SE | Sample-Routine | Sediment |  | 2015-10-26 | 16:45 | MST | FOLLOWUPGKM | Disposable plastic scoop | Selenium | Total |  | mg/Kg | U | Not Detected | Final | Actual | Dry | USEPA | 6020A | ICP-MS | TestAmerica Savannah | 2015-11-04 | 0.65 | 0.17 | 0.65 | mg/Kg |  | 37.2574 | -109.6186
SJBB | SJBB_102615SE | Sample-Routine | Sediment |  | 2015-10-26 | 16:45 | MST | FOLLOWUPGKM | Disposable plastic scoop | Silver | Total |  | mg/Kg | U | Not Detected | Final | Actual | Dry | USEPA | 6020A | ICP-MS | TestAmerica Savannah | 2015-11-04 | 0.13 | 0.026 | 0.13 | mg/Kg |  | 37.2574 | -109.6186
SJBB | SJBB_102615SE | Sample-Routine | Sediment |  | 2015-10-26 | 16:45 | MST | FOLLOWUPGKM | Disposable plastic scoop | Sodium | Total | 290 | mg/Kg | J |  | Final | Actual | Dry | USEPA | 6010C | Inductively Coupled Plasma - Atomic Emission Spectroscopy (ICP-AES) | TestAmerica Savannah | 2015-11-05 | 630 | 75 | 630 | mg/Kg |  | 37.2574 | -109.6186
SJBB | SJBB_102615SE | Sample-Routine | Sediment |  | 2015-10-26 | 16:45 | MST | FOLLOWUPGKM | Disposable plastic scoop | Thallium | Total | 0.068 | mg/Kg | J |  | Final | Actual | Dry | USEPA | 6020A | ICP-MS | TestAmerica Savannah | 2015-11-04 | 0.13 | 0.0045 | 0.13 | mg/Kg |  | 37.2574 | -109.6186
SJBB | SJBB_102615SE | Sample-Routine | Sediment |  | 2015-10-26 | 16:45 | MST | FOLLOWUPGKM | Disposable plastic scoop | Vanadium | Total | 7 | mg/Kg |  |  | Final | Actual | Dry | USEPA | 6020A | ICP-MS | TestAmerica Savannah | 2015-11-04 | 0.65 | 0.05 | 0.65 | mg/Kg |  | 37.2574 | -109.6186
SJBB | SJBB_102615SE | Sample-Routine | Sediment |  | 2015-10-26 | 16:45 | MST | FOLLOWUPGKM | Disposable plastic scoop | Zinc | Total | 18 | mg/Kg |  |  | Final | Actual | Dry | USEPA | 6020A | ICP-MS | TestAmerica Savannah | 2015-11-05 | 1.3 | 0.41 | 1.3 | mg/Kg |  | 37.2574 | -109.6186
SJCH | SJCH_102715 | Sample-Routine | Water | Surface Water | 2015-10-27 | 14:45 | MST | FOLLOWUPGKM | Water Bottle | Alkalinity, total | Total | 140 | mg/L |  |  | Final | Actual | Wet | APHA | 2320-B | Alkalinity by Gran Titration | TestAmerica Savannah | 2015-10-30 | 5 | 5 | 5 | mg/L | average flow data unavailable | 37.2933 | -110.3993
SJCH | SJCH_102715 | Sample-Routine | Water | Surface Water | 2015-10-27 | 14:45 | MST | FOLLOWUPGKM | Water Bottle | Aluminum | Dissolved | 90 | ug/L | J |  | Final | Actual | Wet | USEPA | 200.7 | Metals in Water by ICP-AES | TestAmerica Savannah | 2015-11-03 | 200 | 24 | 200 | ug/L | average flow data unavailable | 37.2933 | -110.3993
SJCH | SJCH_102715 | Sample-Routine | Water | Surface Water | 2015-10-27 | 14:45 | MST | FOLLOWUPGKM | Water Bottle | Aluminum | Total | 180000 | ug/L | J |  | Final | Actual | Wet | USEPA | 200.7 | Metals in Water by ICP-AES | TestAmerica Savannah | 2015-11-03 | 200 | 24 | 200 | ug/L | average flow data unavailable | 37.2933 | -110.3993
SJCH | SJCH_102715 | Sample-Routine | Water | Surface Water | 2015-10-27 | 14:45 | MST | FOLLOWUPGKM | Water Bottle | Antimony | Dissolved | 0.53 | ug/L | J |  | Final | Actual | Wet | USEPA | 200.8 | Metals in Waters by ICP/MS | TestAmerica Savannah | 2015-11-01 | 1 | 0.4 | 1 | ug/L | average flow data unavailable | 37.2933 | -110.3993
SJCH | SJCH_102715 | Sample-Routine | Water | Surface Water | 2015-10-27 | 14:45 | MST | FOLLOWUPGKM | Water Bottle | Antimony | Total |  | ug/L | U | Not Detected | Final | Actual | Wet | USEPA | 200.8 | Metals in Waters by ICP/MS | TestAmerica Savannah | 2015-11-01 | 1 | 0.4 | 1 | ug/L | average flow data unavailable | 37.2933 | -110.3993
SJCH | SJCH_102715 | Sample-Routine | Water | Surface Water | 2015-10-27 | 14:45 | MST | FOLLOWUPGKM | Water Bottle | Arsenic | Dissolved | 1.3 | ug/L |  |  | Final | Actual | Wet | USEPA | 200.8 | Metals in Waters by ICP/MS | TestAmerica Savannah | 2015-11-01 | 1 | 0.37 | 1 | ug/L | average flow data unavailable | 37.2933 | -110.3993
SJCH | SJCH_102715 | Sample-Routine | Water | Surface Water | 2015-10-27 | 14:45 | MST | FOLLOWUPGKM | Water Bottle | Arsenic | Total | 25 | ug/L | J |  | Final | Actual | Wet | USEPA | 200.8 | Metals in Waters by ICP/MS | TestAmerica Savannah | 2015-11-01 | 1 | 0.37 | 1 | ug/L | average flow data unavailable | 37.2933 | -110.3993
SJCH | SJCH_102715 | Sample-Routine | Water | Surface Water | 2015-10-27 | 14:45 | MST | FOLLOWUPGKM | Water Bottle | Barium | Dissolved | 140 | ug/L |  |  | Final | Actual | Wet | USEPA | 200.8 | Metals in Waters by ICP/MS | TestAmerica Savannah | 2015-11-01 | 2 | 0.14 | 2 | ug/L | average flow data unavailable | 37.2933 | -110.3993
SJCH | SJCH_102715 | Sample-Routine | Water | Surface Water | 2015-10-27 | 14:45 | MST | FOLLOWUPGKM | Water Bottle | Barium | Total | 1600 | ug/L | J |  | Final | Actual | Wet | USEPA | 200.8 | Metals in Waters by ICP/MS | TestAmerica Savannah | 2015-11-01 | 2 | 0.14 | 2 | ug/L | average flow data unavailable | 37.2933 | -110.3993
SJCH | SJCH_102715 | Sample-Routine | Water | Surface Water | 2015-10-27 | 14:45 | MST | FOLLOWUPGKM | Water Bottle | Beryllium | Dissolved |  | ug/L | U | Not Detected | Final | Actual | Wet | USEPA | 200.8 | Metals in Waters by ICP/MS | TestAmerica Savannah | 2015-11-01 | 0.4 | 0.15 | 0.4 | ug/L | average flow data unavailable | 37.2933 | -110.3993
SJCH | SJCH_102715 | Sample-Routine | Water | Surface Water | 2015-10-27 | 14:45 | MST | FOLLOWUPGKM | Water Bottle | Beryllium | Total | 9.9 | ug/L | J |  | Final | Actual | Wet | USEPA | 200.8 | Metals in Waters by ICP/MS | TestAmerica Savannah | 2015-11-01 | 0.4 | 0.15 | 0.4 | ug/L | average flow data unavailable | 37.2933 | -110.3993
SJCH | SJCH_102715 | Sample-Routine | Water | Surface Water | 2015-10-27 | 14:45 | MST | FOLLOWUPGKM | Water Bottle | Cadmium | Dissolved | 0.088 | ug/L | J |  | Final | Actual | Wet | USEPA | 200.8 | Metals in Waters by ICP/MS | TestAmerica Savannah | 2015-11-01 | 0.5 | 0.043 | 0.5 | ug/L | average flow data unavailable | 37.2933 | -110.3993
SJCH | SJCH_102715 | Sample-Routine | Water | Surface Water | 2015-10-27 | 14:45 | MST | FOLLOWUPGKM | Water Bottle | Cadmium | Total | 1.7 | ug/L | J |  | Final | Actual | Wet | USEPA | 200.8 | Metals in Waters by ICP/MS | TestAmerica Savannah | 2015-11-01 | 0.5 | 0.043 | 0.5 | ug/L | average flow data unavailable | 37.2933 | -110.3993
SJCH | SJCH_102715 | Sample-Routine | Water | Surface Water | 2015-10-27 | 14:45 | MST | FOLLOWUPGKM | Water Bottle | Calcium | Dissolved | 75000 | ug/L |  |  | Final | Actual | Wet | USEPA | 200.7 | Metals in Water by ICP-AES | TestAmerica Savannah | 2015-11-03 | 500 | 25 | 500 | ug/L | average flow data unavailable | 37.2933 | -110.3993
SJCH | SJCH_102715 | Sample-Routine | Water | Surface Water | 2015-10-27 | 14:45 | MST | FOLLOWUPGKM | Water Bottle | Calcium | Total | 200000 | ug/L |  |  | Final | Actual | Wet | USEPA | 200.7 | Metals in Water by ICP-AES | TestAmerica Savannah | 2015-11-03 | 500 | 25 | 500 | ug/L | average flow data unavailable | 37.2933 | -110.3993
SJCH | SJCH_102715 | Sample-Routine | Water | Surface Water | 2015-10-27 | 14:45 | MST | FOLLOWUPGKM | Water Bottle | Chromium | Dissolved |  | ug/L | U | Not Detected | Final | Actual | Wet | USEPA | 200.8 | Metals in Waters by ICP/MS | TestAmerica Savannah | 2015-11-01 | 2 | 1 | 2 | ug/L | average flow data unavailable | 37.2933 | -110.3993
SJCH | SJCH_102715 | Sample-Routine | Water | Surface Water | 2015-10-27 | 14:45 | MST | FOLLOWUPGKM | Water Bottle | Chromium | Total | 94 | ug/L | J |  | Final | Actual | Wet | USEPA | 200.8 | Metals in Waters by ICP/MS | TestAmerica Savannah | 2015-11-01 | 2 | 1 | 2 | ug/L | average flow data unavailable | 37.2933 | -110.3993
SJCH | SJCH_102715 | Sample-Routine | Water | Surface Water | 2015-10-27 | 14:45 | MST | FOLLOWUPGKM | Water Bottle | Cobalt | Dissolved | 2.9 | ug/L | J |  | Final | Actual | Wet | USEPA | 200.8 | Metals in Waters by ICP/MS | TestAmerica Savannah | 2015-11-01 | 0.4 | 0.12 | 0.4 | ug/L | average flow data unavailable | 37.2933 | -110.3993
SJCH | SJCH_102715 | Sample-Routine | Water | Surface Water | 2015-10-27 | 14:45 | MST | FOLLOWUPGKM | Water Bottle | Cobalt | Total | 59 | ug/L | J |  | Final | Actual | Wet | USEPA | 200.8 | Metals in Waters by ICP/MS | TestAmerica Savannah | 2015-11-01 | 0.4 | 0.12 | 0.4 | ug/L | average flow data unavailable | 37.2933 | -110.3993
SJCH | SJCH_102715 | Sample-Routine | Water | Surface Water | 2015-10-27 | 14:45 | MST | FOLLOWUPGKM | Water Bottle | Copper | Dissolved | 2.5 | ug/L |  |  | Final | Actual | Wet | USEPA | 200.8 | Metals in Waters by ICP/MS | TestAmerica Savannah | 2015-11-01 | 1 | 0.5 | 1 | ug/L | average flow data unavailable | 37.2933 | -110.3993
SJCH | SJCH_102715 | Sample-Routine | Water | Surface Water | 2015-10-27 | 14:45 | MST | FOLLOWUPGKM | Water Bottle | Copper | Total | 130 | ug/L | J |  | Final | Actual | Wet | USEPA | 200.8 | Metals in Waters by ICP/MS | TestAmerica Savannah | 2015-11-01 | 1 | 0.5 | 1 | ug/L | average flow data unavailable | 37.2933 | -110.3993
SJCH | SJCH_102715 | Sample-Routine | Water | Surface Water | 2015-10-27 | 14:45 | MST | FOLLOWUPGKM | Water Bottle | Iron | Dissolved | 67 | ug/L |  |  | Final | Actual | Wet | USEPA | 200.7 | Metals in Water by ICP-AES | TestAmerica Savannah | 2015-11-03 | 50 | 17 | 50 | ug/L | average flow data unavailable | 37.2933 | -110.3993
SJCH | SJCH_102715 | Sample-Routine | Water | Surface Water | 2015-10-27 | 14:45 | MST | FOLLOWUPGKM | Water Bottle | Iron | Total | 120000 | ug/L | J |  | Final | Actual | Wet | USEPA | 200.7 | Metals in Water by ICP-AES | TestAmerica Savannah | 2015-11-03 | 50 | 17 | 50 | ug/L | average flow data unavailable | 37.2933 | -110.3993
SJCH | SJCH_102715 | Sample-Routine | Water | Surface Water | 2015-10-27 | 14:45 | MST | FOLLOWUPGKM | Water Bottle | Lead | Dissolved | 0.18 | ug/L | J |  | Final | Actual | Wet | USEPA | 200.8 | Metals in Waters by ICP/MS | TestAmerica Savannah | 2015-11-01 | 0.3 | 0.06 | 0.3 | ug/L | average flow data unavailable | 37.2933 | -110.3993
SJCH | SJCH_102715 | Sample-Routine | Water | Surface Water | 2015-10-27 | 14:45 | MST | FOLLOWUPGKM | Water Bottle | Lead | Total | 86 | ug/L | J |  | Final | Actual | Wet | USEPA | 200.8 | Metals in Waters by ICP/MS | TestAmerica Savannah | 2015-11-01 | 0.3 | 0.06 | 0.3 | ug/L | average flow data unavailable | 37.2933 | -110.3993
SJCH | SJCH_102715 | Sample-Routine | Water | Surface Water | 2015-10-27 | 14:45 | MST | FOLLOWUPGKM | Water Bottle | Magnesium | Dissolved | 13000 | ug/L |  |  | Final | Actual | Wet | USEPA | 200.7 | Metals in Water by ICP-AES | TestAmerica Savannah | 2015-11-03 | 500 | 33 | 500 | ug/L | average flow data unavailable | 37.2933 | -110.3993
SJCH | SJCH_102715 | Sample-Routine | Water | Surface Water | 2015-10-27 | 14:45 | MST | FOLLOWUPGKM | Water Bottle | Magnesium | Total | 58000 | ug/L | J |  | Final | Actual | Wet | USEPA | 200.7 | Metals in Water by ICP-AES | TestAmerica Savannah | 2015-11-03 | 500 | 33 | 500 | ug/L | average flow data unavailable | 37.2933 | -110.3993
SJCH | SJCH_102715 | Sample-Routine | Water | Surface Water | 2015-10-27 | 14:45 | MST | FOLLOWUPGKM | Water Bottle | Manganese | Dissolved | 9.3 | ug/L | J |  | Final | Actual | Wet | USEPA | 200.8 | Metals in Waters by ICP/MS | TestAmerica Savannah | 2015-11-01 | 2.5 | 1.2 | 2.5 | ug/L | average flow data unavailable | 37.2933 | -110.3993
SJCH | SJCH_102715 | Sample-Routine | Water | Surface Water | 2015-10-27 | 14:45 | MST | FOLLOWUPGKM | Water Bottle | Manganese | Total | 2900 | ug/L |  |  | Final | Actual | Wet | USEPA | 200.8 | Metals in Waters by ICP/MS | TestAmerica Savannah | 2015-11-01 | 2.5 | 1.2 | 2.5 | ug/L | average flow data unavailable | 37.2933 | -110.3993
SJCH | SJCH_102715 | Sample-Routine | Water | Surface Water | 2015-10-27 | 14:45 | MST | FOLLOWUPGKM | Water Bottle | Mercury | Dissolved |  | ug/L | U | Not Detected | Final | Actual | Wet | USEPA | 245.1 | Mercury in Water by CVAA | TestAmerica Savannah | 2015-11-02 | 0.2 | 0.08 | 0.2 | ug/L | average flow data unavailable | 37.2933 | -110.3993
SJCH | SJCH_102715 | Sample-Routine | Water | Surface Water | 2015-10-27 | 14:45 | MST | FOLLOWUPGKM | Water Bottle | Mercury | Total | 0.18 | ug/L | J |  | Final | Actual | Wet | USEPA | 245.1 | Mercury in Water by CVAA | TestAmerica Savannah | 2015-10-30 | 0.2 | 0.08 | 0.2 | ug/L | average flow data unavailable | 37.2933 | -110.3993
SJCH | SJCH_102715 | Sample-Routine | Water | Surface Water | 2015-10-27 | 14:45 | MST | FOLLOWUPGKM | Water Bottle | Molybdenum | Dissolved | 2.4 | ug/L |  |  | Final | Actual | Wet | USEPA | 200.8 | Metals in Waters by ICP/MS | TestAmerica Savannah | 2015-11-01 | 1 | 0.45 | 1 | ug/L | average flow data unavailable | 37.2933 | -110.3993
SJCH | SJCH_102715 | Sample-Routine | Water | Surface Water | 2015-10-27 | 14:45 | MST | FOLLOWUPGKM | Water Bottle | Molybdenum | Total | 2 | ug/L | J |  | Final | Actual | Wet | USEPA | 200.8 | Metals in Waters by ICP/MS | TestAmerica Savannah | 2015-11-01 | 1 | 0.45 | 1 | ug/L | average flow data unavailable | 37.2933 | -110.3993
SJCH | SJCH_102715 | Sample-Routine | Water | Surface Water | 2015-10-27 | 14:45 | MST | FOLLOWUPGKM | Water Bottle | Nickel | Dissolved | 1.7 | ug/L |  |  | Final | Actual | Wet | USEPA | 200.8 | Metals in Waters by ICP/MS | TestAmerica Savannah | 2015-11-01 | 1 | 0.4 | 1 | ug/L | average flow data unavailable | 37.2933 | -110.3993
SJCH | SJCH_102715 | Sample-Routine | Water | Surface Water | 2015-10-27 | 14:45 | MST | FOLLOWUPGKM | Water Bottle | Nickel | Total | 81 | ug/L | J |  | Final | Actual | Wet | USEPA | 200.8 | Metals in Waters by ICP/MS | TestAmerica Savannah | 2015-11-01 | 1 | 0.4 | 1 | ug/L | average flow data unavailable | 37.2933 | -110.3993
SJCH | SJCH_102715 | Sample-Routine | Water | Surface Water | 2015-10-27 | 14:45 | MST | FOLLOWUPGKM | Water Bottle | Organic carbon | Total | 4 | mg/L |  |  | Final | Actual | Wet | APHA | 5310-B | Total Organic Carbon by Combustion-Infrared Method | TestAmerica Savannah | 2015-11-08 | 1 | 0.5 | 1 | mg/L | average flow data unavailable | 37.2933 | -110.3993
SJCH | SJCH_102715 | Sample-Routine | Water | Surface Water | 2015-10-27 | 14:45 | MST | FOLLOWUPGKM | Water Bottle | Organic carbon | Total | 4.4 | mg/L |  |  | Final | Actual | Wet | APHA | 5310-B | Total Organic Carbon by Combustion-Infrared Method | TestAmerica Savannah | 2015-11-06 | 1 | 0.5 | 1 | mg/L | average flow data unavailable | 37.2933 | -110.3993
SJCH | SJCH_102715 | Sample-Routine | Water | Surface Water | 2015-10-27 | 14:45 | MST | FOLLOWUPGKM | Water Bottle | Potassium | Dissolved | 5000 | ug/L | J+ |  | Final | Actual | Wet | USEPA | 200.7 | Metals in Water by ICP-AES | TestAmerica Savannah | 2015-11-03 | 1000 | 17 | 1000 | ug/L | average flow data unavailable | 37.2933 | -110.3993
SJCH | SJCH_102715 | Sample-Routine | Water | Surface Water | 2015-10-27 | 14:45 | MST | FOLLOWUPGKM | Water Bottle | Potassium | Total | 34000 | ug/L | J |  | Final | Actual | Wet | USEPA | 200.7 | Metals in Water by ICP-AES | TestAmerica Savannah | 2015-11-03 | 1000 | 17 | 1000 | ug/L | average flow data unavailable | 37.2933 | -110.3993
SJCH | SJCH_102715 | Sample-Routine | Water | Surface Water | 2015-10-27 | 14:45 | MST | FOLLOWUPGKM | Water Bottle | Selenium | Dissolved | 0.68 | ug/L | J |  | Final | Actual | Wet | USEPA | 200.8 | Metals in Waters by ICP/MS | TestAmerica Savannah | 2015-11-01 | 2 | 0.58 | 2 | ug/L | average flow data unavailable | 37.2933 | -110.3993
SJCH | SJCH_102715 | Sample-Routine | Water | Surface Water | 2015-10-27 | 14:45 | MST | FOLLOWUPGKM | Water Bottle | Selenium | Total | 4.3 | ug/L |  |  | Final | Actual | Wet | USEPA | 200.8 | Metals in Waters by ICP/MS | TestAmerica Savannah | 2015-11-01 | 2 | 0.58 | 2 | ug/L | average flow data unavailable | 37.2933 | -110.3993
SJCH | SJCH_102715 | Sample-Routine | Water | Surface Water | 2015-10-27 | 14:45 | MST | FOLLOWUPGKM | Water Bottle | Silver | Dissolved |  | ug/L | U | Not Detected | Final | Actual | Wet | USEPA | 200.8 | Metals in Waters by ICP/MS | TestAmerica Savannah | 2015-11-01 | 1 | 0.1 | 1 | ug/L | average flow data unavailable | 37.2933 | -110.3993
SJCH | SJCH_102715 | Sample-Routine | Water | Surface Water | 2015-10-27 | 14:45 | MST | FOLLOWUPGKM | Water Bottle | Silver | Total | 0.5 | ug/L | J |  | Final | Actual | Wet | USEPA | 200.8 | Metals in Waters by ICP/MS | TestAmerica Savannah | 2015-11-01 | 1 | 0.1 | 1 | ug/L | average flow data unavailable | 37.2933 | -110.3993
SJCH | SJCH_102715 | Sample-Routine | Water | Surface Water | 2015-10-27 | 14:45 | MST | FOLLOWUPGKM | Water Bottle | Sodium | Dissolved | 66000 | ug/L |  |  | Final | Actual | Wet | USEPA | 200.7 | Metals in Water by ICP-AES | TestAmerica Savannah | 2015-11-03 | 1000 | 480 | 1000 | ug/L | average flow data unavailable | 37.2933 | -110.3993
SJCH | SJCH_102715 | Sample-Routine | Water | Surface Water | 2015-10-27 | 14:45 | MST | FOLLOWUPGKM | Water Bottle | Sodium | Total | 72000 | ug/L |  |  | Final | Actual | Wet | USEPA | 200.7 | Metals in Water by ICP-AES | TestAmerica Savannah | 2015-11-03 | 1000 | 480 | 1000 | ug/L | average flow data unavailable | 37.2933 | -110.3993
SJCH | SJCH_102715 | Sample-Routine | Water | Surface Water | 2015-10-27 | 14:45 | MST | FOLLOWUPGKM | Water Bottle | Thallium | Dissolved |  | ug/L | U | Not Detected | Final | Actual | Wet | USEPA | 200.8 | Metals in Waters by ICP/MS | TestAmerica Savannah | 2015-11-01 | 0.2 | 0.1 | 0.2 | ug/L | average flow data unavailable | 37.2933 | -110.3993
SJCH | SJCH_102715 | Sample-Routine | Water | Surface Water | 2015-10-27 | 14:45 | MST | FOLLOWUPGKM | Water Bottle | Thallium | Total | 1.5 | ug/L | J |  | Final | Actual | Wet | USEPA | 200.8 | Metals in Waters by ICP/MS | TestAmerica Savannah | 2015-11-01 | 0.2 | 0.1 | 0.2 | ug/L | average flow data unavailable | 37.2933 | -110.3993
SJCH | SJCH_102715 | Sample-Routine | Water | Surface Water | 2015-10-27 | 14:45 | MST | FOLLOWUPGKM | Water Bottle | Total Hardness | Total | 750 | mg/L |  |  | Final | Actual | Wet | APHA | 2340B | Hardness by Calculation | TestAmerica Savannah | 2015-11-05 | 3.3 | 3.3 | 3.3 | mg/L | average flow data unavailable | 37.2933 | -110.3993
SJCH | SJCH_102715 | Sample-Routine | Water | Surface Water | 2015-10-27 | 14:45 | MST | FOLLOWUPGKM | Water Bottle | Total Suspended Solids | Total | 9200 | mg/L |  |  | Final | Actual | Wet | APHA | 2540-D | Total Suspended Solids in Water | TestAmerica Savannah | 2015-11-01 | 100 | 100 | 100 | mg/L | average flow data unavailable | 37.2933 | -110.3993
SJCH | SJCH_102715 | Sample-Routine | Water | Surface Water | 2015-10-27 | 14:45 | MST | FOLLOWUPGKM | Water Bottle | Vanadium | Dissolved | 2.7 | ug/L |  |  | Final | Actual | Wet | USEPA | 200.8 | Metals in Waters by ICP/MS | TestAmerica Savannah | 2015-11-01 | 1 | 0.3 | 1 | ug/L | average flow data unavailable | 37.2933 | -110.3993
SJCH | SJCH_102715 | Sample-Routine | Water | Surface Water | 2015-10-27 | 14:45 | MST | FOLLOWUPGKM | Water Bottle | Vanadium | Total | 200 | ug/L | J |  | Final | Actual | Wet | USEPA | 200.8 | Metals in Waters by ICP/MS | TestAmerica Savannah | 2015-11-01 | 1 | 0.3 | 1 | ug/L | average flow data unavailable | 37.2933 | -110.3993
SJCH | SJCH_102715 | Sample-Routine | Water | Surface Water | 2015-10-27 | 14:45 | MST | FOLLOWUPGKM | Water Bottle | Zinc | Dissolved | 3.3 | ug/L | J |  | Final | Actual | Wet | USEPA | 200.8 | Metals in Waters by ICP/MS | TestAmerica Savannah | 2015-11-01 | 20 | 2.8 | 20 | ug/L | average flow data unavailable | 37.2933 | -110.3993
SJCH | SJCH_102715 | Sample-Routine | Water | Surface Water | 2015-10-27 | 14:45 | MST | FOLLOWUPGKM | Water Bottle | Zinc | Total | 340 | ug/L | J |  | Final | Actual | Wet | USEPA | 200.8 | Metals in Waters by ICP/MS | TestAmerica Savannah | 2015-11-01 | 20 | 2.8 | 20 | ug/L | average flow data unavailable | 37.2933 | -110.3993
SJCH | SJCH_102715D | Quality Control Field Replicate Msr/Obs | Water | Surface Water | 2015-10-27 | 15:00 | MST | FOLLOWUPGKM | Water Bottle | Alkalinity, total | Total | 150 | mg/L |  |  | Final | Actual | Wet | APHA | 2320-B | Alkalinity by Gran Titration | TestAmerica Savannah | 2015-10-30 | 5 | 5 | 5 | mg/L | average flow data unavailable | 37.2933 | -110.3993
SJCH | SJCH_102715D | Quality Control Field Replicate Msr/Obs | Water | Surface Water | 2015-10-27 | 15:00 | MST | FOLLOWUPGKM | Water Bottle | Aluminum | Dissolved | 24 | ug/L | J |  | Final | Actual | Wet | USEPA | 200.7 | Metals in Water by ICP-AES | TestAmerica Savannah | 2015-11-03 | 200 | 24 | 200 | ug/L | average flow data unavailable | 37.2933 | -110.3993
SJCH | SJCH_102715D | Quality Control Field Replicate Msr/Obs | Water | Surface Water | 2015-10-27 | 15:00 | MST | FOLLOWUPGKM | Water Bottle | Aluminum | Total | 60000 | ug/L | J |  | Final | Actual | Wet | USEPA | 200.7 | Metals in Water by ICP-AES | TestAmerica Savannah | 2015-11-03 | 200 | 24 | 200 | ug/L | average flow data unavailable | 37.2933 | -110.3993
SJCH | SJCH_102715D | Quality Control Field Replicate Msr/Obs | Water | Surface Water | 2015-10-27 | 15:00 | MST | FOLLOWUPGKM | Water Bottle | Antimony | Dissolved |  | ug/L | U | Not Detected | Final | Actual | Wet | USEPA | 200.8 | Metals in Waters by ICP/MS | TestAmerica Savannah | 2015-11-01 | 1 | 0.4 | 1 | ug/L | average flow data unavailable | 37.2933 | -110.3993
SJCH | SJCH_102715D | Quality Control Field Replicate Msr/Obs | Water | Surface Water | 2015-10-27 | 15:00 | MST | FOLLOWUPGKM | Water Bottle | Antimony | Total |  | ug/L | U | Not Detected | Final | Actual | Wet | USEPA | 200.8 | Metals in Waters by ICP/MS | TestAmerica Savannah | 2015-11-01 | 1 | 0.4 | 1 | ug/L | average flow data unavailable | 37.2933 | -110.3993
SJCH | SJCH_102715D | Quality Control Field Replicate Msr/Obs | Water | Surface Water | 2015-10-27 | 15:00 | MST | FOLLOWUPGKM | Water Bottle | Arsenic | Dissolved | 1.2 | ug/L |  |  | Final | Actual | Wet | USEPA | 200.8 | Metals in Waters by ICP/MS | TestAmerica Savannah | 2015-11-01 | 1 | 0.37 | 1 | ug/L | average flow data unavailable | 37.2933 | -110.3993
SJCH | SJCH_102715D | Quality Control Field Replicate Msr/Obs | Water | Surface Water | 2015-10-27 | 15:00 | MST | FOLLOWUPGKM | Water Bottle | Arsenic | Total | 12 | ug/L | J |  | Final | Actual | Wet | USEPA | 200.8 | Metals in Waters by ICP/MS | TestAmerica Savannah | 2015-11-01 | 1 | 0.37 | 1 | ug/L | average flow data unavailable | 37.2933 | -110.3993
SJCH | SJCH_102715D | Quality Control Field Replicate Msr/Obs | Water | Surface Water | 2015-10-27 | 15:00 | MST | FOLLOWUPGKM | Water Bottle | Barium | Dissolved | 140 | ug/L |  |  | Final | Actual | Wet | USEPA | 200.8 | Metals in Waters by ICP/MS | TestAmerica Savannah | 2015-11-01 | 2 | 0.14 | 2 | ug/L | average flow data unavailable | 37.2933 | -110.3993
SJCH | SJCH_102715D | Quality Control Field Replicate Msr/Obs | Water | Surface Water | 2015-10-27 | 15:00 | MST | FOLLOWUPGKM | Water Bottle | Barium | Total | 750 | ug/L | J |  | Final | Actual | Wet | USEPA | 200.8 | Metals in Waters by ICP/MS | TestAmerica Savannah | 2015-11-01 | 2 | 0.14 | 2 | ug/L | average flow data unavailable | 37.2933 | -110.3993
SJCH | SJCH_102715D | Quality Control Field Replicate Msr/Obs | Water | Surface Water | 2015-10-27 | 15:00 | MST | FOLLOWUPGKM | Water Bottle | Beryllium | Dissolved |  | ug/L | U | Not Detected | Final | Actual | Wet | USEPA | 200.8 | Metals in Waters by ICP/MS | TestAmerica Savannah | 2015-11-01 | 0.4 | 0.15 | 0.4 | ug/L | average flow data unavailable | 37.2933 | -110.3993
SJCH | SJCH_102715D | Quality Control Field Replicate Msr/Obs | Water | Surface Water | 2015-10-27 | 15:00 | MST | FOLLOWUPGKM | Water Bottle | Beryllium | Total | 6.7 | ug/L | J |  | Final | Actual | Wet | USEPA | 200.8 | Metals in Waters by ICP/MS | TestAmerica Savannah | 2015-11-01 | 0.4 | 0.15 | 0.4 | ug/L | average flow data unavailable | 37.2933 | -110.3993
SJCH | SJCH_102715D | Quality Control Field Replicate Msr/Obs | Water | Surface Water | 2015-10-27 | 15:00 | MST | FOLLOWUPGKM | Water Bottle | Cadmium | Dissolved | 0.13 | ug/L | J |  | Final | Actual | Wet | USEPA | 200.8 | Metals in Waters by ICP/MS | TestAmerica Savannah | 2015-11-01 | 0.5 | 0.043 | 0.5 | ug/L | average flow data unavailable | 37.2933 | -110.3993
SJCH | SJCH_102715D | Quality Control Field Replicate Msr/Obs | Water | Surface Water | 2015-10-27 | 15:00 | MST | FOLLOWUPGKM | Water Bottle | Cadmium | Total | 1.2 | ug/L | J |  | Final | Actual | Wet | USEPA | 200.8 | Metals in Waters by ICP/MS | TestAmerica Savannah | 2015-11-01 | 0.5 | 0.043 | 0.5 | ug/L | average flow data unavailable | 37.2933 | -110.3993
SJCH | SJCH_102715D | Quality Control Field Replicate Msr/Obs | Water | Surface Water | 2015-10-27 | 15:00 | MST | FOLLOWUPGKM | Water Bottle | Calcium | Dissolved | 76000 | ug/L |  |  | Final | Actual | Wet | USEPA | 200.7 | Metals in Water by ICP-AES | TestAmerica Savannah | 2015-11-03 | 500 | 25 | 500 | ug/L | average flow data unavailable | 37.2933 | -110.3993
SJCH | SJCH_102715D | Quality Control Field Replicate Msr/Obs | Water | Surface Water | 2015-10-27 | 15:00 | MST | FOLLOWUPGKM | Water Bottle | Calcium | Total | 230000 | ug/L |  |  | Final | Actual | Wet | USEPA | 200.7 | Metals in Water by ICP-AES | TestAmerica Savannah | 2015-11-03 | 500 | 25 | 500 | ug/L | average flow data unavailable | 37.2933 | -110.3993
SJCH | SJCH_102715D | Quality Control Field Replicate Msr/Obs | Water | Surface Water | 2015-10-27 | 15:00 | MST | FOLLOWUPGKM | Water Bottle | Chromium | Dissolved |  | ug/L | U | Not Detected | Final | Actual | Wet | USEPA | 200.8 | Metals in Waters by ICP/MS | TestAmerica Savannah | 2015-11-01 | 2 | 1 | 2 | ug/L | average flow data unavailable | 37.2933 | -110.3993
SJCH | SJCH_102715D | Quality Control Field Replicate Msr/Obs | Water | Surface Water | 2015-10-27 | 15:00 | MST | FOLLOWUPGKM | Water Bottle | Chromium | Total | 29 | ug/L | J |  | Final | Actual | Wet | USEPA | 200.8 | Metals in Waters by ICP/MS | TestAmerica Savannah | 2015-11-01 | 2 | 1 | 2 | ug/L | average flow data unavailable | 37.2933 | -110.3993
SJCH | SJCH_102715D | Quality Control Field Replicate Msr/Obs | Water | Surface Water | 2015-10-27 | 15:00 | MST | FOLLOWUPGKM | Water Bottle | Cobalt | Dissolved | 0.75 | ug/L | J |  | Final | Actual | Wet | USEPA | 200.8 | Metals in Waters by ICP/MS | TestAmerica Savannah | 2015-11-01 | 0.4 | 0.12 | 0.4 | ug/L | average flow data unavailable | 37.2933 | -110.3993
SJCH | SJCH_102715D | Quality Control Field Replicate Msr/Obs | Water | Surface Water | 2015-10-27 | 15:00 | MST | FOLLOWUPGKM | Water Bottle | Cobalt | Total | 32 | ug/L | J |  | Final | Actual | Wet | USEPA | 200.8 | Metals in Waters by ICP/MS | TestAmerica Savannah | 2015-11-01 | 0.4 | 0.12 | 0.4 | ug/L | average flow data unavailable | 37.2933 | -110.3993
SJCH | SJCH_102715D | Quality Control Field Replicate Msr/Obs | Water | Surface Water | 2015-10-27 | 15:00 | MST | FOLLOWUPGKM | Water Bottle | Copper | Dissolved | 2.6 | ug/L |  |  | Final | Actual | Wet | USEPA | 200.8 | Metals in Waters by ICP/MS | TestAmerica Savannah | 2015-11-01 | 1 | 0.5 | 1 | ug/L | average flow data unavailable | 37.2933 | -110.3993
SJCH | SJCH_102715D | Quality Control Field Replicate Msr/Obs | Water | Surface Water | 2015-10-27 | 15:00 | MST | FOLLOWUPGKM | Water Bottle | Copper | Total | 57 | ug/L | J |  | Final | Actual | Wet | USEPA | 200.8 | Metals in Waters by ICP/MS | TestAmerica Savannah | 2015-11-01 | 1 | 0.5 | 1 | ug/L | average flow data unavailable | 37.2933 | -110.3993
SJCH | SJCH_102715D | Quality Control Field Replicate Msr/Obs | Water | Surface Water | 2015-10-27 | 15:00 | MST | FOLLOWUPGKM | Water Bottle | Iron | Dissolved |  | ug/L | U | Not Detected | Final | Actual | Wet | USEPA | 200.7 | Metals in Water by ICP-AES | TestAmerica Savannah | 2015-11-03 | 50 | 17 | 50 | ug/L | average flow data unavailable | 37.2933 | -110.3993
SJCH | SJCH_102715D | Quality Control Field Replicate Msr/Obs | Water | Surface Water | 2015-10-27 | 15:00 | MST | FOLLOWUPGKM | Water Bottle | Iron | Total | 39000 | ug/L | J |  | Final | Actual | Wet | USEPA | 200.7 | Metals in Water by ICP-AES | TestAmerica Savannah | 2015-11-03 | 50 | 17 | 50 | ug/L | average flow data unavailable | 37.2933 | -110.3993
SJCH | SJCH_102715D | Quality Control Field Replicate Msr/Obs | Water | Surface Water | 2015-10-27 | 15:00 | MST | FOLLOWUPGKM | Water Bottle | Lead | Dissolved |  | ug/L | U | Not Detected | Final | Actual | Wet | USEPA | 200.8 | Metals in Waters by ICP/MS | TestAmerica Savannah | 2015-11-01 | 0.3 | 0.06 | 0.3 | ug/L | average flow data unavailable | 37.2933 | -110.3993
SJCH | SJCH_102715D | Quality Control Field Replicate Msr/Obs | Water | Surface Water | 2015-10-27 | 15:00 | MST | FOLLOWUPGKM | Water Bottle | Lead | Total | 35 | ug/L | J |  | Final | Actual | Wet | USEPA | 200.8 | Metals in Waters by ICP/MS | TestAmerica Savannah | 2015-11-01 | 0.3 | 0.06 | 0.3 | ug/L | average flow data unavailable | 37.2933 | -110.3993
SJCH | SJCH_102715D | Quality Control Field Replicate Msr/Obs | Water | Surface Water | 2015-10-27 | 15:00 | MST | FOLLOWUPGKM | Water Bottle | Magnesium | Dissolved | 14000 | ug/L |  |  | Final | Actual | Wet | USEPA | 200.7 | Metals in Water by ICP-AES | TestAmerica Savannah | 2015-11-03 | 500 | 33 | 500 | ug/L | average flow data unavailable | 37.2933 | -110.3993
SJCH | SJCH_102715D | Quality Control Field Replicate Msr/Obs | Water | Surface Water | 2015-10-27 | 15:00 | MST | FOLLOWUPGKM | Water Bottle | Magnesium | Total | 40000 | ug/L | J |  | Final | Actual | Wet | USEPA | 200.7 | Metals in Water by ICP-AES | TestAmerica Savannah | 2015-11-03 | 500 | 33 | 500 | ug/L | average flow data unavailable | 37.2933 | -110.3993
SJCH | SJCH_102715D | Quality Control Field Replicate Msr/Obs | Water | Surface Water | 2015-10-27 | 15:00 | MST | FOLLOWUPGKM | Water Bottle | Manganese | Dissolved | 2.7 | ug/L | J |  | Final | Actual | Wet | USEPA | 200.8 | Metals in Waters by ICP/MS | TestAmerica Savannah | 2015-11-01 | 2.5 | 1.2 | 2.5 | ug/L | average flow data unavailable | 37.2933 | -110.3993
SJCH | SJCH_102715D | Quality Control Field Replicate Msr/Obs | Water | Surface Water | 2015-10-27 | 15:00 | MST | FOLLOWUPGKM | Water Bottle | Manganese | Total | 2500 | ug/L |  |  | Final | Actual | Wet | USEPA | 200.8 | Metals in Waters by ICP/MS | TestAmerica Savannah | 2015-11-01 | 2.5 | 1.2 | 2.5 | ug/L | average flow data unavailable | 37.2933 | -110.3993
SJCH | SJCH_102715D | Quality Control Field Replicate Msr/Obs | Water | Surface Water | 2015-10-27 | 15:00 | MST | FOLLOWUPGKM | Water Bottle | Mercury | Dissolved |  | ug/L | U | Not Detected | Final | Actual | Wet | USEPA | 245.1 | Mercury in Water by CVAA | TestAmerica Savannah | 2015-11-02 | 0.2 | 0.08 | 0.2 | ug/L | average flow data unavailable | 37.2933 | -110.3993
SJCH | SJCH_102715D | Quality Control Field Replicate Msr/Obs | Water | Surface Water | 2015-10-27 | 15:00 | MST | FOLLOWUPGKM | Water Bottle | Mercury | Total |  | ug/L | U | Not Detected | Final | Actual | Wet | USEPA | 245.1 | Mercury in Water by CVAA | TestAmerica Savannah | 2015-10-30 | 0.2 | 0.08 | 0.2 | ug/L | average flow data unavailable | 37.2933 | -110.3993
SJCH | SJCH_102715D | Quality Control Field Replicate Msr/Obs | Water | Surface Water | 2015-10-27 | 15:00 | MST | FOLLOWUPGKM | Water Bottle | Molybdenum | Dissolved | 2.5 | ug/L |  |  | Final | Actual | Wet | USEPA | 200.8 | Metals in Waters by ICP/MS | TestAmerica Savannah | 2015-11-01 | 1 | 0.45 | 1 | ug/L | average flow data unavailable | 37.2933 | -110.3993
SJCH | SJCH_102715D | Quality Control Field Replicate Msr/Obs | Water | Surface Water | 2015-10-27 | 15:00 | MST | FOLLOWUPGKM | Water Bottle | Molybdenum | Total | 0.95 | ug/L | J |  | Final | Actual | Wet | USEPA | 200.8 | Metals in Waters by ICP/MS | TestAmerica Savannah | 2015-11-01 | 1 | 0.45 | 1 | ug/L | average flow data unavailable | 37.2933 | -110.3993
SJCH | SJCH_102715D | Quality Control Field Replicate Msr/Obs | Water | Surface Water | 2015-10-27 | 15:00 | MST | FOLLOWUPGKM | Water Bottle | Nickel | Dissolved | 1.5 | ug/L |  |  | Final | Actual | Wet | USEPA | 200.8 | Metals in Waters by ICP/MS | TestAmerica Savannah | 2015-11-01 | 1 | 0.4 | 1 | ug/L | average flow data unavailable | 37.2933 | -110.3993
SJCH | SJCH_102715D | Quality Control Field Replicate Msr/Obs | Water | Surface Water | 2015-10-27 | 15:00 | MST | FOLLOWUPGKM | Water Bottle | Nickel | Total | 35 | ug/L | J |  | Final | Actual | Wet | USEPA | 200.8 | Metals in Waters by ICP/MS | TestAmerica Savannah | 2015-11-01 | 1 | 0.4 | 1 | ug/L | average flow data unavailable | 37.2933 | -110.3993
SJCH | SJCH_102715D | Quality Control Field Replicate Msr/Obs | Water | Surface Water | 2015-10-27 | 15:00 | MST | FOLLOWUPGKM | Water Bottle | Organic carbon | Total | 3.2 | mg/L |  |  | Final | Actual | Wet | APHA | 5310-B | Total Organic Carbon by Combustion-Infrared Method | TestAmerica Savannah | 2015-11-08 | 1 | 0.5 | 1 | mg/L | average flow data unavailable | 37.2933 | -110.3993
SJCH | SJCH_102715D | Quality Control Field Replicate Msr/Obs | Water | Surface Water | 2015-10-27 | 15:00 | MST | FOLLOWUPGKM | Water Bottle | Organic carbon | Total | 4.3 | mg/L |  |  | Final | Actual | Wet | APHA | 5310-B | Total Organic Carbon by Combustion-Infrared Method | TestAmerica Savannah | 2015-11-06 | 1 | 0.5 | 1 | mg/L | average flow data unavailable | 37.2933 | -110.3993
SJCH | SJCH_102715D | Quality Control Field Replicate Msr/Obs | Water | Surface Water | 2015-10-27 | 15:00 | MST | FOLLOWUPGKM | Water Bottle | Potassium | Dissolved | 5100 | ug/L | J+ |  | Final | Actual | Wet | USEPA | 200.7 | Metals in Water by ICP-AES | TestAmerica Savannah | 2015-11-03 | 1000 | 17 | 1000 | ug/L | average flow data unavailable | 37.2933 | -110.3993
SJCH | SJCH_102715D | Quality Control Field Replicate Msr/Obs | Water | Surface Water | 2015-10-27 | 15:00 | MST | FOLLOWUPGKM | Water Bottle | Potassium | Total | 16000 | ug/L | J |  | Final | Actual | Wet | USEPA | 200.7 | Metals in Water by ICP-AES | TestAmerica Savannah | 2015-11-03 | 1000 | 17 | 1000 | ug/L | average flow data unavailable | 37.2933 | -110.3993
SJCH | SJCH_102715D | Quality Control Field Replicate Msr/Obs | Water | Surface Water | 2015-10-27 | 15:00 | MST | FOLLOWUPGKM | Water Bottle | Selenium | Dissolved |  | ug/L | U | Not Detected | Final | Actual | Wet | USEPA | 200.8 | Metals in Waters by ICP/MS | TestAmerica Savannah | 2015-11-01 | 2 | 0.58 | 2 | ug/L | average flow data unavailable | 37.2933 | -110.3993
SJCH | SJCH_102715D | Quality Control Field Replicate Msr/Obs | Water | Surface Water | 2015-10-27 | 15:00 | MST | FOLLOWUPGKM | Water Bottle | Selenium | Total | 1.4 | ug/L | J |  | Final | Actual | Wet | USEPA | 200.8 | Metals in Waters by ICP/MS | TestAmerica Savannah | 2015-11-01 | 2 | 0.58 | 2 | ug/L | average flow data unavailable | 37.2933 | -110.3993
SJCH | SJCH_102715D | Quality Control Field Replicate Msr/Obs | Water | Surface Water | 2015-10-27 | 15:00 | MST | FOLLOWUPGKM | Water Bottle | Silver | Dissolved |  | ug/L | U | Not Detected | Final | Actual | Wet | USEPA | 200.8 | Metals in Waters by ICP/MS | TestAmerica Savannah | 2015-11-01 | 1 | 0.1 | 1 | ug/L | average flow data unavailable | 37.2933 | -110.3993
SJCH | SJCH_102715D | Quality Control Field Replicate Msr/Obs | Water | Surface Water | 2015-10-27 | 15:00 | MST | FOLLOWUPGKM | Water Bottle | Silver | Total | 0.14 | ug/L | J |  | Final | Actual | Wet | USEPA | 200.8 | Metals in Waters by ICP/MS | TestAmerica Savannah | 2015-11-01 | 1 | 0.1 | 1 | ug/L | average flow data unavailable | 37.2933 | -110.3993
SJCH | SJCH_102715D | Quality Control Field Replicate Msr/Obs | Water | Surface Water | 2015-10-27 | 15:00 | MST | FOLLOWUPGKM | Water Bottle | Sodium | Dissolved | 68000 | ug/L |  |  | Final | Actual | Wet | USEPA | 200.7 | Metals in Water by ICP-AES | TestAmerica Savannah | 2015-11-03 | 1000 | 480 | 1000 | ug/L | average flow data unavailable | 37.2933 | -110.3993
SJCH | SJCH_102715D | Quality Control Field Replicate Msr/Obs | Water | Surface Water | 2015-10-27 | 15:00 | MST | FOLLOWUPGKM | Water Bottle | Sodium | Total | 71000 | ug/L |  |  | Final | Actual | Wet | USEPA | 200.7 | Metals in Water by ICP-AES | TestAmerica Savannah | 2015-11-03 | 1000 | 480 | 1000 | ug/L | average flow data unavailable | 37.2933 | -110.3993
SJCH | SJCH_102715D | Quality Control Field Replicate Msr/Obs | Water | Surface Water | 2015-10-27 | 15:00 | MST | FOLLOWUPGKM | Water Bottle | Thallium | Dissolved |  | ug/L | U | Not Detected | Final | Actual | Wet | USEPA | 200.8 | Metals in Waters by ICP/MS | TestAmerica Savannah | 2015-11-01 | 0.2 | 0.1 | 0.2 | ug/L | average flow data unavailable | 37.2933 | -110.3993
SJCH | SJCH_102715D | Quality Control Field Replicate Msr/Obs | Water | Surface Water | 2015-10-27 | 15:00 | MST | FOLLOWUPGKM | Water Bottle | Thallium | Total | 0.46 | ug/L | J |  | Final | Actual | Wet | USEPA | 200.8 | Metals in Waters by ICP/MS | TestAmerica Savannah | 2015-11-01 | 0.2 | 0.1 | 0.2 | ug/L | average flow data unavailable | 37.2933 | -110.3993
SJCH | SJCH_102715D | Quality Control Field Replicate Msr/Obs | Water | Surface Water | 2015-10-27 | 15:00 | MST | FOLLOWUPGKM | Water Bottle | Total Hardness | Total | 740 | mg/L |  |  | Final | Actual | Wet | APHA | 2340B | Hardness by Calculation | TestAmerica Savannah | 2015-11-05 | 3.3 | 3.3 | 3.3 | mg/L | average flow data unavailable | 37.2933 | -110.3993
SJCH | SJCH_102715D | Quality Control Field Replicate Msr/Obs | Water | Surface Water | 2015-10-27 | 15:00 | MST | FOLLOWUPGKM | Water Bottle | Total Suspended Solids | Total | 8800 | mg/L |  |  | Final | Actual | Wet | APHA | 2540-D | Total Suspended Solids in Water | TestAmerica Savannah | 2015-11-01 | 100 | 100 | 100 | mg/L | average flow data unavailable | 37.2933 | -110.3993
SJCH | SJCH_102715D | Quality Control Field Replicate Msr/Obs | Water | Surface Water | 2015-10-27 | 15:00 | MST | FOLLOWUPGKM | Water Bottle | Vanadium | Dissolved | 2.9 | ug/L |  |  | Final | Actual | Wet | USEPA | 200.8 | Metals in Waters by ICP/MS | TestAmerica Savannah | 2015-11-01 | 1 | 0.3 | 1 | ug/L | average flow data unavailable | 37.2933 | -110.3993
SJCH | SJCH_102715D | Quality Control Field Replicate Msr/Obs | Water | Surface Water | 2015-10-27 | 15:00 | MST | FOLLOWUPGKM | Water Bottle | Vanadium | Total | 88 | ug/L | J |  | Final | Actual | Wet | USEPA | 200.8 | Metals in Waters by ICP/MS | TestAmerica Savannah | 2015-11-01 | 1 | 0.3 | 1 | ug/L | average flow data unavailable | 37.2933 | -110.3993
SJCH | SJCH_102715D | Quality Control Field Replicate Msr/Obs | Water | Surface Water | 2015-10-27 | 15:00 | MST | FOLLOWUPGKM | Water Bottle | Zinc | Dissolved |  | ug/L | U | Not Detected | Final | Actual | Wet | USEPA | 200.8 | Metals in Waters by ICP/MS | TestAmerica Savannah | 2015-11-01 | 20 | 2.8 | 20 | ug/L | average flow data unavailable | 37.2933 | -110.3993
SJCH | SJCH_102715D | Quality Control Field Replicate Msr/Obs | Water | Surface Water | 2015-10-27 | 15:00 | MST | FOLLOWUPGKM | Water Bottle | Zinc | Total | 140 | ug/L | J |  | Final | Actual | Wet | USEPA | 200.8 | Metals in Waters by ICP/MS | TestAmerica Savannah | 2015-11-01 | 20 | 2.8 | 20 | ug/L | average flow data unavailable | 37.2933 | -110.3993
SJCH | SJCH_102715SE | Sample-Routine | Sediment |  | 2015-10-27 | 14:45 | MST | FOLLOWUPGKM | Disposable plastic scoop | Aluminum | Total | 2400 | mg/Kg |  |  | Final | Actual | Dry | USEPA | 6010C | Inductively Coupled Plasma - Atomic Emission Spectroscopy (ICP-AES) | TestAmerica Savannah | 2015-11-05 | 13 | 2 | 13 | mg/Kg |  | 37.2933 | -110.3993
SJCH | SJCH_102715SE | Sample-Routine | Sediment |  | 2015-10-27 | 14:45 | MST | FOLLOWUPGKM | Disposable plastic scoop | Arsenic | Total | 0.63 | mg/Kg | J |  | Final | Actual | Dry | USEPA | 6020A | ICP-MS | TestAmerica Savannah | 2015-11-04 | 0.72 | 0.061 | 0.72 | mg/Kg |  | 37.2933 | -110.3993
SJCH | SJCH_102715SE | Sample-Routine | Sediment |  | 2015-10-27 | 14:45 | MST | FOLLOWUPGKM | Disposable plastic scoop | Barium | Total | 110 | mg/Kg | J+ |  | Final | Actual | Dry | USEPA | 6020A | ICP-MS | TestAmerica Savannah | 2015-11-04 | 0.24 | 0.085 | 0.24 | mg/Kg |  | 37.2933 | -110.3993
SJCH | SJCH_102715SE | Sample-Routine | Sediment |  | 2015-10-27 | 14:45 | MST | FOLLOWUPGKM | Disposable plastic scoop | Beryllium | Total | 0.094 | mg/Kg | J |  | Final | Actual | Dry | USEPA | 6020A | ICP-MS | TestAmerica Savannah | 2015-11-04 | 0.12 | 0.027 | 0.12 | mg/Kg |  | 37.2933 | -110.3993
SJCH | SJCH_102715SE | Sample-Routine | Sediment |  | 2015-10-27 | 14:45 | MST | FOLLOWUPGKM | Disposable plastic scoop | Cadmium | Total | 0.037 | mg/Kg | J |  | Final | Actual | Dry | USEPA | 6020A | ICP-MS | TestAmerica Savannah | 2015-11-04 | 0.12 | 0.011 | 0.12 | mg/Kg |  | 37.2933 | -110.3993
SJCH | SJCH_102715SE | Sample-Routine | Sediment |  | 2015-10-27 | 14:45 | MST | FOLLOWUPGKM | Disposable plastic scoop | Calcium | Total | 14000 | mg/Kg |  |  | Final | Actual | Dry | USEPA | 6010C | Inductively Coupled Plasma - Atomic Emission Spectroscopy (ICP-AES) | TestAmerica Savannah | 2015-11-05 | 64 | 18 | 64 | mg/Kg |  | 37.2933 | -110.3993
SJCH | SJCH_102715SE | Sample-Routine | Sediment |  | 2015-10-27 | 14:45 | MST | FOLLOWUPGKM | Disposable plastic scoop | Chromium | Total | 1.5 | mg/Kg | J |  | Final | Actual | Dry | USEPA | 6020A | ICP-MS | TestAmerica Savannah | 2015-11-04 | 0.24 | 0.091 | 0.24 | mg/Kg |  | 37.2933 | -110.3993
SJCH | SJCH_102715SE | Sample-Routine | Sediment |  | 2015-10-27 | 14:45 | MST | FOLLOWUPGKM | Disposable plastic scoop | Cobalt | Total | 1 | mg/Kg |  |  | Final | Actual | Dry | USEPA | 6020A | ICP-MS | TestAmerica Savannah | 2015-11-04 | 0.12 | 0.008 | 0.12 | mg/Kg |  | 37.2933 | -110.3993
SJCH | SJCH_102715SE | Sample-Routine | Sediment |  | 2015-10-27 | 14:45 | MST | FOLLOWUPGKM | Disposable plastic scoop | Copper | Total | 1.5 | mg/Kg |  |  | Final | Actual | Dry | USEPA | 6020A | ICP-MS | TestAmerica Savannah | 2015-11-04 | 0.3 | 0.085 | 0.3 | mg/Kg |  | 37.2933 | -110.3993
SJCH | SJCH_102715SE | Sample-Routine | Sediment |  | 2015-10-27 | 14:45 | MST | FOLLOWUPGKM | Disposable plastic scoop | Iron | Total | 3300 | mg/Kg |  |  | Final | Actual | Dry | USEPA | 6010C | Inductively Coupled Plasma - Atomic Emission Spectroscopy (ICP-AES) | TestAmerica Savannah | 2015-11-05 | 19 | 4.8 | 19 | mg/Kg |  | 37.2933 | -110.3993
SJCH | SJCH_102715SE | Sample-Routine | Sediment |  | 2015-10-27 | 14:45 | MST | FOLLOWUPGKM | Disposable plastic scoop | Lead | Total | 4.5 | mg/Kg |  |  | Final | Actual | Dry | USEPA | 6020A | ICP-MS | TestAmerica Savannah | 2015-11-05 | 0.18 | 0.022 | 0.18 | mg/Kg |  | 37.2933 | -110.3993
SJCH | SJCH_102715SE | Sample-Routine | Sediment |  | 2015-10-27 | 14:45 | MST | FOLLOWUPGKM | Disposable plastic scoop | Magnesium | Total | 3000 | mg/Kg |  |  | Final | Actual | Dry | USEPA | 6010C | Inductively Coupled Plasma - Atomic Emission Spectroscopy (ICP-AES) | TestAmerica Savannah | 2015-11-04 | 25 | 4.7 | 25 | mg/Kg |  | 37.2933 | -110.3993
SJCH | SJCH_102715SE | Sample-Routine | Sediment |  | 2015-10-27 | 14:45 | MST | FOLLOWUPGKM | Disposable plastic scoop | Manganese | Total | 160 | mg/Kg |  |  | Final | Actual | Dry | USEPA | 6020A | ICP-MS | TestAmerica Savannah | 2015-11-05 | 0.3 | 0.04 | 0.3 | mg/Kg |  | 37.2933 | -110.3993
SJCH | SJCH_102715SE | Sample-Routine | Sediment |  | 2015-10-27 | 14:45 | MST | FOLLOWUPGKM | Disposable plastic scoop | Mercury | Total | 0.0088 | mg/Kg | J |  | Final | Actual | Dry | USEPA | 7471A | Mercury in Solid or Semisolid Waste | TestAmerica Savannah | 2015-11-05 | 0.026 | 0.0085 | 0.026 | mg/Kg |  | 37.2933 | -110.3993
SJCH | SJCH_102715SE | Sample-Routine | Sediment |  | 2015-10-27 | 14:45 | MST | FOLLOWUPGKM | Disposable plastic scoop | Molybdenum | Total |  | mg/Kg | UB | Not Detected | Final | Actual | Dry | USEPA | 6020A | ICP-MS | TestAmerica Savannah | 2015-11-04 | 0.24 | 0.021 | 0.24 | mg/Kg |  | 37.2933 | -110.3993
SJCH | SJCH_102715SE | Sample-Routine | Sediment |  | 2015-10-27 | 14:45 | MST | FOLLOWUPGKM | Disposable plastic scoop | Nickel | Total | 1.7 | mg/Kg |  |  | Final | Actual | Dry | USEPA | 6020A | ICP-MS | TestAmerica Savannah | 2015-11-04 | 0.18 | 0.03 | 0.18 | mg/Kg |  | 37.2933 | -110.3993
SJCH | SJCH_102715SE | Sample-Routine | Sediment |  | 2015-10-27 | 14:45 | MST | FOLLOWUPGKM | Disposable plastic scoop | Potassium | Total | 700 | mg/Kg | J+ |  | Final | Actual | Dry | USEPA | 6010C | Inductively Coupled Plasma - Atomic Emission Spectroscopy (ICP-AES) | TestAmerica Savannah | 2015-11-05 | 380 | 52 | 380 | mg/Kg |  | 37.2933 | -110.3993
SJCH | SJCH_102715SE | Sample-Routine | Sediment |  | 2015-10-27 | 14:45 | MST | FOLLOWUPGKM | Disposable plastic scoop | Selenium | Total |  | mg/Kg | U | Not Detected | Final | Actual | Dry | USEPA | 6020A | ICP-MS | TestAmerica Savannah | 2015-11-04 | 0.6 | 0.16 | 0.6 | mg/Kg |  | 37.2933 | -110.3993
SJCH | SJCH_102715SE | Sample-Routine | Sediment |  | 2015-10-27 | 14:45 | MST | FOLLOWUPGKM | Disposable plastic scoop | Silver | Total |  | mg/Kg | U | Not Detected | Final | Actual | Dry | USEPA | 6020A | ICP-MS | TestAmerica Savannah | 2015-11-04 | 0.12 | 0.024 | 0.12 | mg/Kg |  | 37.2933 | -110.3993
SJCH | SJCH_102715SE | Sample-Routine | Sediment |  | 2015-10-27 | 14:45 | MST | FOLLOWUPGKM | Disposable plastic scoop | Sodium | Total | 160 | mg/Kg | J |  | Final | Actual | Dry | USEPA | 6010C | Inductively Coupled Plasma - Atomic Emission Spectroscopy (ICP-AES) | TestAmerica Savannah | 2015-11-05 | 640 | 75 | 640 | mg/Kg |  | 37.2933 | -110.3993
SJCH | SJCH_102715SE | Sample-Routine | Sediment |  | 2015-10-27 | 14:45 | MST | FOLLOWUPGKM | Disposable plastic scoop | Thallium | Total | 0.023 | mg/Kg | J |  | Final | Actual | Dry | USEPA | 6020A | ICP-MS | TestAmerica Savannah | 2015-11-04 | 0.12 | 0.0042 | 0.12 | mg/Kg |  | 37.2933 | -110.3993
SJCH | SJCH_102715SE | Sample-Routine | Sediment |  | 2015-10-27 | 14:45 | MST | FOLLOWUPGKM | Disposable plastic scoop | Vanadium | Total | 3.2 | mg/Kg |  |  | Final | Actual | Dry | USEPA | 6020A | ICP-MS | TestAmerica Savannah | 2015-11-04 | 0.6 | 0.046 | 0.6 | mg/Kg |  | 37.2933 | -110.3993
SJCH | SJCH_102715SE | Sample-Routine | Sediment |  | 2015-10-27 | 14:45 | MST | FOLLOWUPGKM | Disposable plastic scoop | Zinc | Total | 16 | mg/Kg |  |  | Final | Actual | Dry | USEPA | 6020A | ICP-MS | TestAmerica Savannah | 2015-11-05 | 1.2 | 0.38 | 1.2 | mg/Kg |  | 37.2933 | -110.3993
SJCH | SJCH_102715SED | Quality Control Field Replicate Msr/Obs | Sediment |  | 2015-10-27 | 15:00 | MST | FOLLOWUPGKM | Disposable plastic scoop | Aluminum | Total | 2400 | mg/Kg |  |  | Final | Actual | Dry | USEPA | 6010C | Inductively Coupled Plasma - Atomic Emission Spectroscopy (ICP-AES) | TestAmerica Savannah | 2015-11-05 | 12 | 1.9 | 12 | mg/Kg |  | 37.2933 | -110.3993
SJCH | SJCH_102715SED | Quality Control Field Replicate Msr/Obs | Sediment |  | 2015-10-27 | 15:00 | MST | FOLLOWUPGKM | Disposable plastic scoop | Arsenic | Total | 0.83 | mg/Kg |  |  | Final | Actual | Dry | USEPA | 6020A | ICP-MS | TestAmerica Savannah | 2015-11-04 | 0.68 | 0.057 | 0.68 | mg/Kg |  | 37.2933 | -110.3993
SJCH | SJCH_102715SED | Quality Control Field Replicate Msr/Obs | Sediment |  | 2015-10-27 | 15:00 | MST | FOLLOWUPGKM | Disposable plastic scoop | Barium | Total | 160 | mg/Kg | J+ |  | Final | Actual | Dry | USEPA | 6020A | ICP-MS | TestAmerica Savannah | 2015-11-04 | 0.23 | 0.079 | 0.23 | mg/Kg |  | 37.2933 | -110.3993
SJCH | SJCH_102715SED | Quality Control Field Replicate Msr/Obs | Sediment |  | 2015-10-27 | 15:00 | MST | FOLLOWUPGKM | Disposable plastic scoop | Beryllium | Total | 0.17 | mg/Kg |  |  | Final | Actual | Dry | USEPA | 6020A | ICP-MS | TestAmerica Savannah | 2015-11-04 | 0.11 | 0.025 | 0.11 | mg/Kg |  | 37.2933 | -110.3993
SJCH | SJCH_102715SED | Quality Control Field Replicate Msr/Obs | Sediment |  | 2015-10-27 | 15:00 | MST | FOLLOWUPGKM | Disposable plastic scoop | Cadmium | Total | 0.043 | mg/Kg | J |  | Final | Actual | Dry | USEPA | 6020A | ICP-MS | TestAmerica Savannah | 2015-11-04 | 0.11 | 0.011 | 0.11 | mg/Kg |  | 37.2933 | -110.3993
SJCH | SJCH_102715SED | Quality Control Field Replicate Msr/Obs | Sediment |  | 2015-10-27 | 15:00 | MST | FOLLOWUPGKM | Disposable plastic scoop | Calcium | Total | 14000 | mg/Kg |  |  | Final | Actual | Dry | USEPA | 6010C | Inductively Coupled Plasma - Atomic Emission Spectroscopy (ICP-AES) | TestAmerica Savannah | 2015-11-05 | 60 | 17 | 60 | mg/Kg |  | 37.2933 | -110.3993
SJCH | SJCH_102715SED | Quality Control Field Replicate Msr/Obs | Sediment |  | 2015-10-27 | 15:00 | MST | FOLLOWUPGKM | Disposable plastic scoop | Chromium | Total | 2.4 | mg/Kg | J |  | Final | Actual | Dry | USEPA | 6020A | ICP-MS | TestAmerica Savannah | 2015-11-04 | 0.23 | 0.086 | 0.23 | mg/Kg |  | 37.2933 | -110.3993
SJCH | SJCH_102715SED | Quality Control Field Replicate Msr/Obs | Sediment |  | 2015-10-27 | 15:00 | MST | FOLLOWUPGKM | Disposable plastic scoop | Cobalt | Total | 1.5 | mg/Kg |  |  | Final | Actual | Dry | USEPA | 6020A | ICP-MS | TestAmerica Savannah | 2015-11-04 | 0.11 | 0.0075 | 0.11 | mg/Kg |  | 37.2933 | -110.3993
SJCH | SJCH_102715SED | Quality Control Field Replicate Msr/Obs | Sediment |  | 2015-10-27 | 15:00 | MST | FOLLOWUPGKM | Disposable plastic scoop | Copper | Total | 2 | mg/Kg |  |  | Final | Actual | Dry | USEPA | 6020A | ICP-MS | TestAmerica Savannah | 2015-11-04 | 0.28 | 0.08 | 0.28 | mg/Kg |  | 37.2933 | -110.3993
SJCH | SJCH_102715SED | Quality Control Field Replicate Msr/Obs | Sediment |  | 2015-10-27 | 15:00 | MST | FOLLOWUPGKM | Disposable plastic scoop | Iron | Total | 3400 | mg/Kg |  |  | Final | Actual | Dry | USEPA | 6010C | Inductively Coupled Plasma - Atomic Emission Spectroscopy (ICP-AES) | TestAmerica Savannah | 2015-11-05 | 18 | 4.6 | 18 | mg/Kg |  | 37.2933 | -110.3993
SJCH | SJCH_102715SED | Quality Control Field Replicate Msr/Obs | Sediment |  | 2015-10-27 | 15:00 | MST | FOLLOWUPGKM | Disposable plastic scoop | Lead | Total | 3.1 | mg/Kg |  |  | Final | Actual | Dry | USEPA | 6020A | ICP-MS | TestAmerica Savannah | 2015-11-05 | 0.17 | 0.021 | 0.17 | mg/Kg |  | 37.2933 | -110.3993
SJCH | SJCH_102715SED | Quality Control Field Replicate Msr/Obs | Sediment |  | 2015-10-27 | 15:00 | MST | FOLLOWUPGKM | Disposable plastic scoop | Magnesium | Total | 2900 | mg/Kg |  |  | Final | Actual | Dry | USEPA | 6010C | Inductively Coupled Plasma - Atomic Emission Spectroscopy (ICP-AES) | TestAmerica Savannah | 2015-11-04 | 24 | 4.4 | 24 | mg/Kg |  | 37.2933 | -110.3993
SJCH | SJCH_102715SED | Quality Control Field Replicate Msr/Obs | Sediment |  | 2015-10-27 | 15:00 | MST | FOLLOWUPGKM | Disposable plastic scoop | Manganese | Total | 150 | mg/Kg |  |  | Final | Actual | Dry | USEPA | 6020A | ICP-MS | TestAmerica Savannah | 2015-11-05 | 0.28 | 0.037 | 0.28 | mg/Kg |  | 37.2933 | -110.3993
SJCH | SJCH_102715SED | Quality Control Field Replicate Msr/Obs | Sediment |  | 2015-10-27 | 15:00 | MST | FOLLOWUPGKM | Disposable plastic scoop | Mercury | Total | 0.0084 | mg/Kg | J |  | Final | Actual | Dry | USEPA | 7471A | Mercury in Solid or Semisolid Waste | TestAmerica Savannah | 2015-11-05 | 0.024 | 0.0077 | 0.024 | mg/Kg |  | 37.2933 | -110.3993
SJCH | SJCH_102715SED | Quality Control Field Replicate Msr/Obs | Sediment |  | 2015-10-27 | 15:00 | MST | FOLLOWUPGKM | Disposable plastic scoop | Molybdenum | Total |  | mg/Kg | UB | Not Detected | Final | Actual | Dry | USEPA | 6020A | ICP-MS | TestAmerica Savannah | 2015-11-04 | 0.23 | 0.02 | 0.23 | mg/Kg |  | 37.2933 | -110.3993
SJCH | SJCH_102715SED | Quality Control Field Replicate Msr/Obs | Sediment |  | 2015-10-27 | 15:00 | MST | FOLLOWUPGKM | Disposable plastic scoop | Nickel | Total | 2.5 | mg/Kg |  |  | Final | Actual | Dry | USEPA | 6020A | ICP-MS | TestAmerica Savannah | 2015-11-04 | 0.17 | 0.029 | 0.17 | mg/Kg |  | 37.2933 | -110.3993
SJCH | SJCH_102715SED | Quality Control Field Replicate Msr/Obs | Sediment |  | 2015-10-27 | 15:00 | MST | FOLLOWUPGKM | Disposable plastic scoop | Potassium | Total | 710 | mg/Kg | J+ |  | Final | Actual | Dry | USEPA | 6010C | Inductively Coupled Plasma - Atomic Emission Spectroscopy (ICP-AES) | TestAmerica Savannah | 2015-11-05 | 360 | 49 | 360 | mg/Kg |  | 37.2933 | -110.3993
SJCH | SJCH_102715SED | Quality Control Field Replicate Msr/Obs | Sediment |  | 2015-10-27 | 15:00 | MST | FOLLOWUPGKM | Disposable plastic scoop | Selenium | Total |  | mg/Kg | U | Not Detected | Final | Actual | Dry | USEPA | 6020A | ICP-MS | TestAmerica Savannah | 2015-11-04 | 0.56 | 0.15 | 0.56 | mg/Kg |  | 37.2933 | -110.3993
SJCH | SJCH_102715SED | Quality Control Field Replicate Msr/Obs | Sediment |  | 2015-10-27 | 15:00 | MST | FOLLOWUPGKM | Disposable plastic scoop | Silver | Total |  | mg/Kg | U | Not Detected | Final | Actual | Dry | USEPA | 6020A | ICP-MS | TestAmerica Savannah | 2015-11-04 | 0.11 | 0.023 | 0.11 | mg/Kg |  | 37.2933 | -110.3993
SJCH | SJCH_102715SED | Quality Control Field Replicate Msr/Obs | Sediment |  | 2015-10-27 | 15:00 | MST | FOLLOWUPGKM | Disposable plastic scoop | Sodium | Total | 140 | mg/Kg | J |  | Final | Actual | Dry | USEPA | 6010C | Inductively Coupled Plasma - Atomic Emission Spectroscopy (ICP-AES) | TestAmerica Savannah | 2015-11-05 | 600 | 71 | 600 | mg/Kg |  | 37.2933 | -110.3993
SJCH | SJCH_102715SED | Quality Control Field Replicate Msr/Obs | Sediment |  | 2015-10-27 | 15:00 | MST | FOLLOWUPGKM | Disposable plastic scoop | Thallium | Total | 0.033 | mg/Kg | J |  | Final | Actual | Dry | USEPA | 6020A | ICP-MS | TestAmerica Savannah | 2015-11-04 | 0.11 | 0.004 | 0.11 | mg/Kg |  | 37.2933 | -110.3993
SJCH | SJCH_102715SED | Quality Control Field Replicate Msr/Obs | Sediment |  | 2015-10-27 | 15:00 | MST | FOLLOWUPGKM | Disposable plastic scoop | Vanadium | Total | 4.7 | mg/Kg |  |  | Final | Actual | Dry | USEPA | 6020A | ICP-MS | TestAmerica Savannah | 2015-11-04 | 0.56 | 0.043 | 0.56 | mg/Kg |  | 37.2933 | -110.3993
SJCH | SJCH_102715SED | Quality Control Field Replicate Msr/Obs | Sediment |  | 2015-10-27 | 15:00 | MST | FOLLOWUPGKM | Disposable plastic scoop | Zinc | Total | 12 | mg/Kg |  |  | Final | Actual | Dry | USEPA | 6020A | ICP-MS | TestAmerica Savannah | 2015-11-05 | 1.1 | 0.36 | 1.1 | mg/Kg |  | 37.2933 | -110.3993
SJFP | SJFP_SEDIMENT_111915 | Sample-Routine | Sediment |  | 2015-11-19 | 10:00 | MST | FOLLOWUPGKM | Disposable plastic scoop | Aluminum | Total | 5800 | mg/Kg | J+ |  | Final | Actual | Dry | USEPA | 6010C | Inductively Coupled Plasma - Atomic Emission Spectroscopy (ICP-AES) | TestAmerica Savannah | 2015-11-24 | 22 | 3.5 | 22 | mg/Kg |  | 36.7482 | -108.412
SJFP | SJFP_SEDIMENT_111915 | Sample-Routine | Sediment |  | 2015-11-19 | 10:00 | MST | FOLLOWUPGKM | Disposable plastic scoop | Antimony | Total |  | mg/Kg | U | Not Detected | Final | Actual | Dry | USEPA | 6020A | ICP-MS | TestAmerica Savannah | 2015-11-23 | 1.1 | 0.11 | 1.1 | mg/Kg |  | 36.7482 | -108.412
SJFP | SJFP_SEDIMENT_111915 | Sample-Routine | Sediment |  | 2015-11-19 | 10:00 | MST | FOLLOWUPGKM | Disposable plastic scoop | Arsenic | Total | 3.5 | mg/Kg |  |  | Final | Actual | Dry | USEPA | 6020A | ICP-MS | TestAmerica Savannah | 2015-11-23 | 0.33 | 0.11 | 0.33 | mg/Kg |  | 36.7482 | -108.412
SJFP | SJFP_SEDIMENT_111915 | Sample-Routine | Sediment |  | 2015-11-19 | 10:00 | MST | FOLLOWUPGKM | Disposable plastic scoop | Barium | Total | 200 | mg/Kg |  |  | Final | Actual | Dry | USEPA | 6020A | ICP-MS | TestAmerica Savannah | 2015-11-23 | 0.56 | 0.067 | 0.56 | mg/Kg |  | 36.7482 | -108.412
SJFP | SJFP_SEDIMENT_111915 | Sample-Routine | Sediment |  | 2015-11-19 | 10:00 | MST | FOLLOWUPGKM | Disposable plastic scoop | Beryllium | Total | 0.46 | mg/Kg |  |  | Final | Actual | Dry | USEPA | 6020A | ICP-MS | TestAmerica Savannah | 2015-11-23 | 0.056 | 0.017 | 0.056 | mg/Kg |  | 36.7482 | -108.412
SJFP | SJFP_SEDIMENT_111915 | Sample-Routine | Sediment |  | 2015-11-19 | 10:00 | MST | FOLLOWUPGKM | Disposable plastic scoop | Cadmium | Total | 0.059 | mg/Kg |  |  | Final | Actual | Dry | USEPA | 6020A | ICP-MS | TestAmerica Savannah | 2015-11-23 | 0.056 | 0.017 | 0.056 | mg/Kg |  | 36.7482 | -108.412
SJFP | SJFP_SEDIMENT_111915 | Sample-Routine | Sediment |  | 2015-11-19 | 10:00 | MST | FOLLOWUPGKM | Disposable plastic scoop | Calcium | Total | 4700 | mg/Kg |  |  | Final | Actual | Dry | USEPA | 6010C | Inductively Coupled Plasma - Atomic Emission Spectroscopy (ICP-AES) | TestAmerica Savannah | 2015-11-24 | 56 | 5.8 | 56 | mg/Kg |  | 36.7482 | -108.412
SJFP | SJFP_SEDIMENT_111915 | Sample-Routine | Sediment |  | 2015-11-19 | 10:00 | MST | FOLLOWUPGKM | Disposable plastic scoop | Chromium | Total | 5.2 | mg/Kg |  |  | Final | Actual | Dry | USEPA | 6020A | ICP-MS | TestAmerica Savannah | 2015-11-23 | 1.1 | 0.12 | 1.1 | mg/Kg |  | 36.7482 | -108.412
SJFP | SJFP_SEDIMENT_111915 | Sample-Routine | Sediment |  | 2015-11-19 | 10:00 | MST | FOLLOWUPGKM | Disposable plastic scoop | Cobalt | Total | 4.1 | mg/Kg |  |  | Final | Actual | Dry | USEPA | 6020A | ICP-MS | TestAmerica Savannah | 2015-11-23 | 0.056 | 0.011 | 0.056 | mg/Kg |  | 36.7482 | -108.412
SJFP | SJFP_SEDIMENT_111915 | Sample-Routine | Sediment |  | 2015-11-19 | 10:00 | MST | FOLLOWUPGKM | Disposable plastic scoop | Copper | Total | 6.8 | mg/Kg |  |  | Final | Actual | Dry | USEPA | 6020A | ICP-MS | TestAmerica Savannah | 2015-11-23 | 0.56 | 0.14 | 0.56 | mg/Kg |  | 36.7482 | -108.412
SJFP | SJFP_SEDIMENT_111915 | Sample-Routine | Sediment |  | 2015-11-19 | 10:00 | MST | FOLLOWUPGKM | Disposable plastic scoop | Iron | Total | 9400 | mg/Kg |  |  | Final | Actual | Dry | USEPA | 6010C | Inductively Coupled Plasma - Atomic Emission Spectroscopy (ICP-AES) | TestAmerica Savannah | 2015-11-24 | 22 | 5.9 | 22 | mg/Kg |  | 36.7482 | -108.412
SJFP | SJFP_SEDIMENT_111915 | Sample-Routine | Sediment |  | 2015-11-19 | 10:00 | MST | FOLLOWUPGKM | Disposable plastic scoop | Lead | Total | 6.4 | mg/Kg |  |  | Final | Actual | Dry | USEPA | 6020A | ICP-MS | TestAmerica Savannah | 2015-11-23 | 0.22 | 0.056 | 0.22 | mg/Kg |  | 36.7482 | -108.412
SJFP | SJFP_SEDIMENT_111915 | Sample-Routine | Sediment |  | 2015-11-19 | 10:00 | MST | FOLLOWUPGKM | Disposable plastic scoop | Magnesium | Total | 1800 | mg/Kg |  |  | Final | Actual | Dry | USEPA | 6010C | Inductively Coupled Plasma - Atomic Emission Spectroscopy (ICP-AES) | TestAmerica Savannah | 2015-11-24 | 56 | 9.9 | 56 | mg/Kg |  | 36.7482 | -108.412
SJFP | SJFP_SEDIMENT_111915 | Sample-Routine | Sediment |  | 2015-11-19 | 10:00 | MST | FOLLOWUPGKM | Disposable plastic scoop | Manganese | Total | 230 | mg/Kg |  |  | Final | Actual | Dry | USEPA | 6020A | ICP-MS | TestAmerica Savannah | 2015-11-23 | 1.1 | 0.13 | 1.1 | mg/Kg |  | 36.7482 | -108.412
SJFP | SJFP_SEDIMENT_111915 | Sample-Routine | Sediment |  | 2015-11-19 | 10:00 | MST | FOLLOWUPGKM | Disposable plastic scoop | Mercury | Total |  | mg/Kg | U | Not Detected | Final | Actual | Dry | USEPA | 7471A | Mercury in Solid or Semisolid Waste | TestAmerica Savannah | 2015-11-24 | 0.023 | 0.0091 | 0.023 | mg/Kg |  | 36.7482 | -108.412
SJFP | SJFP_SEDIMENT_111915 | Sample-Routine | Sediment |  | 2015-11-19 | 10:00 | MST | FOLLOWUPGKM | Disposable plastic scoop | Molybdenum | Total | 0.4 | mg/Kg | J |  | Final | Actual | Dry | USEPA | 6020A | ICP-MS | TestAmerica Savannah | 2015-11-23 | 1.1 | 0.089 | 1.1 | mg/Kg |  | 36.7482 | -108.412
SJFP | SJFP_SEDIMENT_111915 | Sample-Routine | Sediment |  | 2015-11-19 | 10:00 | MST | FOLLOWUPGKM | Disposable plastic scoop | Nickel | Total | 5.7 | mg/Kg |  |  | Final | Actual | Dry | USEPA | 6020A | ICP-MS | TestAmerica Savannah | 2015-11-23 | 1.1 | 0.29 | 1.1 | mg/Kg |  | 36.7482 | -108.412
SJFP | SJFP_SEDIMENT_111915 | Sample-Routine | Sediment |  | 2015-11-19 | 10:00 | MST | FOLLOWUPGKM | Disposable plastic scoop | Potassium | Total | 1100 | mg/Kg |  |  | Final | Actual | Dry | USEPA | 6010C | Inductively Coupled Plasma - Atomic Emission Spectroscopy (ICP-AES) | TestAmerica Savannah | 2015-11-24 | 110 | 2.8 | 110 | mg/Kg |  | 36.7482 | -108.412
SJFP | SJFP_SEDIMENT_111915 | Sample-Routine | Sediment |  | 2015-11-19 | 10:00 | MST | FOLLOWUPGKM | Disposable plastic scoop | Selenium | Total | 0.13 | mg/Kg | J |  | Final | Actual | Dry | USEPA | 6020A | ICP-MS | TestAmerica Savannah | 2015-11-23 | 0.56 | 0.11 | 0.56 | mg/Kg |  | 36.7482 | -108.412
SJFP | SJFP_SEDIMENT_111915 | Sample-Routine | Sediment |  | 2015-11-19 | 10:00 | MST | FOLLOWUPGKM | Disposable plastic scoop | Silver | Total | 0.03 | mg/Kg | J |  | Final | Actual | Dry | USEPA | 6020A | ICP-MS | TestAmerica Savannah | 2015-11-23 | 0.11 | 0.011 | 0.11 | mg/Kg |  | 36.7482 | -108.412
SJFP | SJFP_SEDIMENT_111915 | Sample-Routine | Sediment |  | 2015-11-19 | 10:00 | MST | FOLLOWUPGKM | Disposable plastic scoop | Sodium | Total | 180 | mg/Kg | J |  | Final | Actual | Dry | USEPA | 6010C | Inductively Coupled Plasma - Atomic Emission Spectroscopy (ICP-AES) | TestAmerica Savannah | 2015-11-24 | 220 | 53 | 220 | mg/Kg |  | 36.7482 | -108.412
SJFP | SJFP_SEDIMENT_111915 | Sample-Routine | Sediment |  | 2015-11-19 | 10:00 | MST | FOLLOWUPGKM | Disposable plastic scoop | Thallium | Total | 0.11 | mg/Kg |  |  | Final | Actual | Dry | USEPA | 6020A | ICP-MS | TestAmerica Savannah | 2015-11-23 | 0.11 | 0.056 | 0.11 | mg/Kg |  | 36.7482 | -108.412
SJFP | SJFP_SEDIMENT_111915 | Sample-Routine | Sediment |  | 2015-11-19 | 10:00 | MST | FOLLOWUPGKM | Disposable plastic scoop | Vanadium | Total | 13 | mg/Kg |  |  | Final | Actual | Dry | USEPA | 6020A | ICP-MS | TestAmerica Savannah | 2015-11-23 | 0.56 | 0.3 | 0.56 | mg/Kg |  | 36.7482 | -108.412
SJFP | SJFP_SEDIMENT_111915 | Sample-Routine | Sediment |  | 2015-11-19 | 10:00 | MST | FOLLOWUPGKM | Disposable plastic scoop | Zinc | Total | 25 | mg/Kg |  |  | Final | Actual | Dry | USEPA | 6020A | ICP-MS | TestAmerica Savannah | 2015-11-23 | 2.2 | 1.1 | 2.2 | mg/Kg |  | 36.7482 | -108.412
SJFP | SJFP_SW_111915 | Sample-Routine | Water | Surface Water | 2015-11-19 | 10:00 | MST | FOLLOWUPGKM | Water Bottle | Alkalinity, total | Total | 140 | mg/L |  |  | Final | Actual | Wet | APHA | 2320-B | Alkalinity by Gran Titration | TestAmerica Savannah | 2015-11-21 | 5 | 5 | 5 | mg/L |  | 36.7482 | -108.412
SJFP | SJFP_SW_111915 | Sample-Routine | Water | Surface Water | 2015-11-19 | 10:00 | MST | FOLLOWUPGKM | Water Bottle | Aluminum | Dissolved | 28 | ug/L | J |  | Final | Actual | Wet | USEPA | 200.7 | Metals in Water by ICP-AES | TestAmerica Savannah | 2015-11-24 | 200 | 24 | 200 | ug/L |  | 36.7482 | -108.412
SJFP | SJFP_SW_111915 | Sample-Routine | Water | Surface Water | 2015-11-19 | 10:00 | MST | FOLLOWUPGKM | Water Bottle | Aluminum | Total | 3900 | ug/L |  |  | Final | Actual | Wet | USEPA | 200.7 | Metals in Water by ICP-AES | TestAmerica Savannah | 2015-11-24 | 200 | 24 | 200 | ug/L | Total Aluminum results shouldn't be compared to New Mexico Water Quality Standards. Total Aluminum samples were not filtered per New Mexico Environment Department (NMED) Standard Operating Procedures (SOP). New Mexico Environment Department SOP follows a protocol for Total Aluminum where the stream turbidity is 30 NTUs or below, the Total Aluminum sample remains unfiltered. If stream turbidity is greater than 30 NTUs, the Total Aluminum sample is passed through a 10 μm filter. For additional for information see NMED SOP Chemical Sampling in Lotic Environments, available at https://www.env.nm.gov/swqb/SOP/ | 36.7482 | -108.412
SJFP | SJFP_SW_111915 | Sample-Routine | Water | Surface Water | 2015-11-19 | 10:00 | MST | FOLLOWUPGKM | Water Bottle | Antimony | Dissolved |  | ug/L | U | Not Detected | Final | Actual | Wet | USEPA | 200.8 | Metals in Waters by ICP/MS | TestAmerica Savannah | 2015-11-23 | 1 | 0.4 | 1 | ug/L |  | 36.7482 | -108.412
SJFP | SJFP_SW_111915 | Sample-Routine | Water | Surface Water | 2015-11-19 | 10:00 | MST | FOLLOWUPGKM | Water Bottle | Antimony | Total |  | ug/L | U | Not Detected | Final | Actual | Wet | USEPA | 200.8 | Metals in Waters by ICP/MS | TestAmerica Savannah | 2015-11-23 | 1 | 0.4 | 1 | ug/L |  | 36.7482 | -108.412
SJFP | SJFP_SW_111915 | Sample-Routine | Water | Surface Water | 2015-11-19 | 10:00 | MST | FOLLOWUPGKM | Water Bottle | Arsenic | Dissolved |  | ug/L | U | Not Detected | Final | Actual | Wet | USEPA | 200.8 | Metals in Waters by ICP/MS | TestAmerica Savannah | 2015-11-23 | 1 | 0.37 | 1 | ug/L |  | 36.7482 | -108.412
SJFP | SJFP_SW_111915 | Sample-Routine | Water | Surface Water | 2015-11-19 | 10:00 | MST | FOLLOWUPGKM | Water Bottle | Arsenic | Total | 0.7 | ug/L | J |  | Final | Actual | Wet | USEPA | 200.8 | Metals in Waters by ICP/MS | TestAmerica Savannah | 2015-11-23 | 1 | 0.37 | 1 | ug/L |  | 36.7482 | -108.412
SJFP | SJFP_SW_111915 | Sample-Routine | Water | Surface Water | 2015-11-19 | 10:00 | MST | FOLLOWUPGKM | Water Bottle | Barium | Dissolved | 71 | ug/L |  |  | Final | Actual | Wet | USEPA | 200.8 | Metals in Waters by ICP/MS | TestAmerica Savannah | 2015-11-23 | 2 | 0.14 | 2 | ug/L |  | 36.7482 | -108.412
SJFP | SJFP_SW_111915 | Sample-Routine | Water | Surface Water | 2015-11-19 | 10:00 | MST | FOLLOWUPGKM | Water Bottle | Barium | Total | 99 | ug/L |  |  | Final | Actual | Wet | USEPA | 200.8 | Metals in Waters by ICP/MS | TestAmerica Savannah | 2015-11-23 | 2 | 0.14 | 2 | ug/L |  | 36.7482 | -108.412
SJFP | SJFP_SW_111915 | Sample-Routine | Water | Surface Water | 2015-11-19 | 10:00 | MST | FOLLOWUPGKM | Water Bottle | Beryllium | Dissolved |  | ug/L | U | Not Detected | Final | Actual | Wet | USEPA | 200.8 | Metals in Waters by ICP/MS | TestAmerica Savannah | 2015-11-23 | 0.4 | 0.15 | 0.4 | ug/L |  | 36.7482 | -108.412
SJFP | SJFP_SW_111915 | Sample-Routine | Water | Surface Water | 2015-11-19 | 10:00 | MST | FOLLOWUPGKM | Water Bottle | Beryllium | Total | 0.18 | ug/L | J |  | Final | Actual | Wet | USEPA | 200.8 | Metals in Waters by ICP/MS | TestAmerica Savannah | 2015-11-23 | 0.4 | 0.15 | 0.4 | ug/L |  | 36.7482 | -108.412
SJFP | SJFP_SW_111915 | Sample-Routine | Water | Surface Water | 2015-11-19 | 10:00 | MST | FOLLOWUPGKM | Water Bottle | Cadmium | Dissolved |  | ug/L | U | Not Detected | Final | Actual | Wet | USEPA | 200.8 | Metals in Waters by ICP/MS | TestAmerica Savannah | 2015-11-23 | 0.5 | 0.043 | 0.5 | ug/L |  | 36.7482 | -108.412
SJFP | SJFP_SW_111915 | Sample-Routine | Water | Surface Water | 2015-11-19 | 10:00 | MST | FOLLOWUPGKM | Water Bottle | Cadmium | Total | 0.066 | ug/L | J |  | Final | Actual | Wet | USEPA | 200.8 | Metals in Waters by ICP/MS | TestAmerica Savannah | 2015-11-23 | 0.5 | 0.043 | 0.5 | ug/L |  | 36.7482 | -108.412
SJFP | SJFP_SW_111915 | Sample-Routine | Water | Surface Water | 2015-11-19 | 10:00 | MST | FOLLOWUPGKM | Water Bottle | Calcium | Dissolved | 77000 | ug/L |  |  | Final | Actual | Wet | USEPA | 200.7 | Metals in Water by ICP-AES | TestAmerica Savannah | 2015-11-24 | 500 | 25 | 500 | ug/L |  | 36.7482 | -108.412
SJFP | SJFP_SW_111915 | Sample-Routine | Water | Surface Water | 2015-11-19 | 10:00 | MST | FOLLOWUPGKM | Water Bottle | Calcium | Total | 79000 | ug/L |  |  | Final | Actual | Wet | USEPA | 200.7 | Metals in Water by ICP-AES | TestAmerica Savannah | 2015-11-24 | 500 | 25 | 500 | ug/L |  | 36.7482 | -108.412
SJFP | SJFP_SW_111915 | Sample-Routine | Water | Surface Water | 2015-11-19 | 10:00 | MST | FOLLOWUPGKM | Water Bottle | Chromium | Dissolved |  | ug/L | U | Not Detected | Final | Actual | Wet | USEPA | 200.8 | Metals in Waters by ICP/MS | TestAmerica Savannah | 2015-11-23 | 2 | 1 | 2 | ug/L |  | 36.7482 | -108.412
SJFP | SJFP_SW_111915 | Sample-Routine | Water | Surface Water | 2015-11-19 | 10:00 | MST | FOLLOWUPGKM | Water Bottle | Chromium | Total | 2 | ug/L |  |  | Final | Actual | Wet | USEPA | 200.8 | Metals in Waters by ICP/MS | TestAmerica Savannah | 2015-11-23 | 2 | 1 | 2 | ug/L |  | 36.7482 | -108.412
SJFP | SJFP_SW_111915 | Sample-Routine | Water | Surface Water | 2015-11-19 | 10:00 | MST | FOLLOWUPGKM | Water Bottle | Cobalt | Dissolved | 0.35 | ug/L | J |  | Final | Actual | Wet | USEPA | 200.8 | Metals in Waters by ICP/MS | TestAmerica Savannah | 2015-11-23 | 0.4 | 0.12 | 0.4 | ug/L |  | 36.7482 | -108.412
SJFP | SJFP_SW_111915 | Sample-Routine | Water | Surface Water | 2015-11-19 | 10:00 | MST | FOLLOWUPGKM | Water Bottle | Cobalt | Total | 1.2 | ug/L |  |  | Final | Actual | Wet | USEPA | 200.8 | Metals in Waters by ICP/MS | TestAmerica Savannah | 2015-11-23 | 0.4 | 0.12 | 0.4 | ug/L |  | 36.7482 | -108.412
SJFP | SJFP_SW_111915 | Sample-Routine | Water | Surface Water | 2015-11-19 | 10:00 | MST | FOLLOWUPGKM | Water Bottle | Copper | Dissolved | 1.3 | ug/L |  |  | Final | Actual | Wet | USEPA | 200.8 | Metals in Waters by ICP/MS | TestAmerica Savannah | 2015-11-23 | 1 | 0.5 | 1 | ug/L |  | 36.7482 | -108.412
SJFP | SJFP_SW_111915 | Sample-Routine | Water | Surface Water | 2015-11-19 | 10:00 | MST | FOLLOWUPGKM | Water Bottle | Copper | Total | 4.5 | ug/L |  |  | Final | Actual | Wet | USEPA | 200.8 | Metals in Waters by ICP/MS | TestAmerica Savannah | 2015-11-23 | 1 | 0.5 | 1 | ug/L |  | 36.7482 | -108.412
SJFP | SJFP_SW_111915 | Sample-Routine | Water | Surface Water | 2015-11-19 | 10:00 | MST | FOLLOWUPGKM | Water Bottle | Iron | Dissolved |  | ug/L | U | Not Detected | Final | Actual | Wet | USEPA | 200.7 | Metals in Water by ICP-AES | TestAmerica Savannah | 2015-11-24 | 50 | 17 | 50 | ug/L |  | 36.7482 | -108.412
SJFP | SJFP_SW_111915 | Sample-Routine | Water | Surface Water | 2015-11-19 | 10:00 | MST | FOLLOWUPGKM | Water Bottle | Iron | Total | 2800 | ug/L | J- |  | Final | Actual | Wet | USEPA | 200.7 | Metals in Water by ICP-AES | TestAmerica Savannah | 2015-11-24 | 50 | 17 | 50 | ug/L |  | 36.7482 | -108.412
SJFP | SJFP_SW_111915 | Sample-Routine | Water | Surface Water | 2015-11-19 | 10:00 | MST | FOLLOWUPGKM | Water Bottle | Lead | Dissolved |  | ug/L | U | Not Detected | Final | Actual | Wet | USEPA | 200.8 | Metals in Waters by ICP/MS | TestAmerica Savannah | 2015-11-23 | 0.3 | 0.06 | 0.3 | ug/L |  | 36.7482 | -108.412
SJFP | SJFP_SW_111915 | Sample-Routine | Water | Surface Water | 2015-11-19 | 10:00 | MST | FOLLOWUPGKM | Water Bottle | Lead | Total | 2.2 | ug/L |  |  | Final | Actual | Wet | USEPA | 200.8 | Metals in Waters by ICP/MS | TestAmerica Savannah | 2015-11-23 | 0.3 | 0.06 | 0.3 | ug/L |  | 36.7482 | -108.412
SJFP | SJFP_SW_111915 | Sample-Routine | Water | Surface Water | 2015-11-19 | 10:00 | MST | FOLLOWUPGKM | Water Bottle | Magnesium | Dissolved | 11000 | ug/L |  |  | Final | Actual | Wet | USEPA | 200.7 | Metals in Water by ICP-AES | TestAmerica Savannah | 2015-11-24 | 500 | 33 | 500 | ug/L |  | 36.7482 | -108.412
SJFP | SJFP_SW_111915 | Sample-Routine | Water | Surface Water | 2015-11-19 | 10:00 | MST | FOLLOWUPGKM | Water Bottle | Magnesium | Total | 12000 | ug/L |  |  | Final | Actual | Wet | USEPA | 200.7 | Metals in Water by ICP-AES | TestAmerica Savannah | 2015-11-24 | 500 | 33 | 500 | ug/L |  | 36.7482 | -108.412
SJFP | SJFP_SW_111915 | Sample-Routine | Water | Surface Water | 2015-11-19 | 10:00 | MST | FOLLOWUPGKM | Water Bottle | Manganese | Dissolved | 9.9 | ug/L |  |  | Final | Actual | Wet | USEPA | 200.8 | Metals in Waters by ICP/MS | TestAmerica Savannah | 2015-11-23 | 2.5 | 1.2 | 2.5 | ug/L |  | 36.7482 | -108.412
SJFP | SJFP_SW_111915 | Sample-Routine | Water | Surface Water | 2015-11-19 | 10:00 | MST | FOLLOWUPGKM | Water Bottle | Manganese | Total | 67 | ug/L |  |  | Final | Actual | Wet | USEPA | 200.8 | Metals in Waters by ICP/MS | TestAmerica Savannah | 2015-11-23 | 2.5 | 1.2 | 2.5 | ug/L |  | 36.7482 | -108.412
SJFP | SJFP_SW_111915 | Sample-Routine | Water | Surface Water | 2015-11-19 | 10:00 | MST | FOLLOWUPGKM | Water Bottle | Mercury | Dissolved |  | ug/L | U | Not Detected | Final | Actual | Wet | USEPA | 245.1 | Mercury in Water by CVAA | TestAmerica Savannah | 2015-11-23 | 0.2 | 0.08 | 0.2 | ug/L |  | 36.7482 | -108.412
SJFP | SJFP_SW_111915 | Sample-Routine | Water | Surface Water | 2015-11-19 | 10:00 | MST | FOLLOWUPGKM | Water Bottle | Mercury | Total |  | ug/L | U | Not Detected | Final | Actual | Wet | USEPA | 245.1 | Mercury in Water by CVAA | TestAmerica Savannah | 2015-11-23 | 0.2 | 0.08 | 0.2 | ug/L |  | 36.7482 | -108.412
SJFP | SJFP_SW_111915 | Sample-Routine | Water | Surface Water | 2015-11-19 | 10:00 | MST | FOLLOWUPGKM | Water Bottle | Molybdenum | Dissolved | 1.4 | ug/L |  |  | Final | Actual | Wet | USEPA | 200.8 | Metals in Waters by ICP/MS | TestAmerica Savannah | 2015-11-23 | 1 | 0.45 | 1 | ug/L |  | 36.7482 | -108.412
SJFP | SJFP_SW_111915 | Sample-Routine | Water | Surface Water | 2015-11-19 | 10:00 | MST | FOLLOWUPGKM | Water Bottle | Molybdenum | Total | 1.4 | ug/L |  |  | Final | Actual | Wet | USEPA | 200.8 | Metals in Waters by ICP/MS | TestAmerica Savannah | 2015-11-23 | 1 | 0.45 | 1 | ug/L |  | 36.7482 | -108.412
SJFP | SJFP_SW_111915 | Sample-Routine | Water | Surface Water | 2015-11-19 | 10:00 | MST | FOLLOWUPGKM | Water Bottle | Nickel | Dissolved | 1.3 | ug/L |  |  | Final | Actual | Wet | USEPA | 200.8 | Metals in Waters by ICP/MS | TestAmerica Savannah | 2015-11-23 | 1 | 0.4 | 1 | ug/L |  | 36.7482 | -108.412
SJFP | SJFP_SW_111915 | Sample-Routine | Water | Surface Water | 2015-11-19 | 10:00 | MST | FOLLOWUPGKM | Water Bottle | Nickel | Total | 2.5 | ug/L |  |  | Final | Actual | Wet | USEPA | 200.8 | Metals in Waters by ICP/MS | TestAmerica Savannah | 2015-11-23 | 1 | 0.4 | 1 | ug/L |  | 36.7482 | -108.412
SJFP | SJFP_SW_111915 | Sample-Routine | Water | Surface Water | 2015-11-19 | 10:00 | MST | FOLLOWUPGKM | Water Bottle | Organic carbon | Total | 2.5 | mg/L |  |  | Final | Actual | Wet | USEPA | 9060A | Total Organic Carbon in water and wastes by Carbonaceous Analyzer | TestAmerica Savannah | 2015-12-02 | 1 | 0.16 | 1 | mg/L |  | 36.7482 | -108.412
SJFP | SJFP_SW_111915 | Sample-Routine | Water | Surface Water | 2015-11-19 | 10:00 | MST | FOLLOWUPGKM | Water Bottle | Organic carbon | Total | 4.1 | mg/L |  |  | Final | Actual | Wet | USEPA | 9060A | Total Organic Carbon in water and wastes by Carbonaceous Analyzer | TestAmerica Savannah | 2015-12-02 | 1 | 0.16 | 1 | mg/L |  | 36.7482 | -108.412
SJFP | SJFP_SW_111915 | Sample-Routine | Water | Surface Water | 2015-11-19 | 10:00 | MST | FOLLOWUPGKM | Water Bottle | Potassium | Dissolved | 2900 | ug/L |  |  | Final | Actual | Wet | USEPA | 200.7 | Metals in Water by ICP-AES | TestAmerica Savannah | 2015-11-24 | 1000 | 17 | 1000 | ug/L |  | 36.7482 | -108.412
SJFP | SJFP_SW_111915 | Sample-Routine | Water | Surface Water | 2015-11-19 | 10:00 | MST | FOLLOWUPGKM | Water Bottle | Potassium | Total | 3600 | ug/L |  |  | Final | Actual | Wet | USEPA | 200.7 | Metals in Water by ICP-AES | TestAmerica Savannah | 2015-11-24 | 1000 | 17 | 1000 | ug/L |  | 36.7482 | -108.412
SJFP | SJFP_SW_111915 | Sample-Routine | Water | Surface Water | 2015-11-19 | 10:00 | MST | FOLLOWUPGKM | Water Bottle | Selenium | Dissolved |  | ug/L | U | Not Detected | Final | Actual | Wet | USEPA | 200.8 | Metals in Waters by ICP/MS | TestAmerica Savannah | 2015-11-23 | 2 | 0.58 | 2 | ug/L |  | 36.7482 | -108.412
SJFP | SJFP_SW_111915 | Sample-Routine | Water | Surface Water | 2015-11-19 | 10:00 | MST | FOLLOWUPGKM | Water Bottle | Selenium | Total |  | ug/L | U | Not Detected | Final | Actual | Wet | USEPA | 200.8 | Metals in Waters by ICP/MS | TestAmerica Savannah | 2015-11-23 | 2 | 0.58 | 2 | ug/L |  | 36.7482 | -108.412
SJFP | SJFP_SW_111915 | Sample-Routine | Water | Surface Water | 2015-11-19 | 10:00 | MST | FOLLOWUPGKM | Water Bottle | Silver | Dissolved |  | ug/L | U | Not Detected | Final | Actual | Wet | USEPA | 200.8 | Metals in Waters by ICP/MS | TestAmerica Savannah | 2015-11-23 | 1 | 0.1 | 1 | ug/L |  | 36.7482 | -108.412
SJFP | SJFP_SW_111915 | Sample-Routine | Water | Surface Water | 2015-11-19 | 10:00 | MST | FOLLOWUPGKM | Water Bottle | Silver | Total |  | ug/L | U | Not Detected | Final | Actual | Wet | USEPA | 200.8 | Metals in Waters by ICP/MS | TestAmerica Savannah | 2015-11-23 | 1 | 0.1 | 1 | ug/L |  | 36.7482 | -108.412
SJFP | SJFP_SW_111915 | Sample-Routine | Water | Surface Water | 2015-11-19 | 10:00 | MST | FOLLOWUPGKM | Water Bottle | Sodium | Dissolved | 47000 | ug/L |  |  | Final | Actual | Wet | USEPA | 200.7 | Metals in Water by ICP-AES | TestAmerica Savannah | 2015-11-24 | 1000 | 480 | 1000 | ug/L |  | 36.7482 | -108.412
SJFP | SJFP_SW_111915 | Sample-Routine | Water | Surface Water | 2015-11-19 | 10:00 | MST | FOLLOWUPGKM | Water Bottle | Sodium | Total | 47000 | ug/L |  |  | Final | Actual | Wet | USEPA | 200.7 | Metals in Water by ICP-AES | TestAmerica Savannah | 2015-11-24 | 1000 | 480 | 1000 | ug/L |  | 36.7482 | -108.412
SJFP | SJFP_SW_111915 | Sample-Routine | Water | Surface Water | 2015-11-19 | 10:00 | MST | FOLLOWUPGKM | Water Bottle | Thallium | Dissolved |  | ug/L | U | Not Detected | Final | Actual | Wet | USEPA | 200.8 | Metals in Waters by ICP/MS | TestAmerica Savannah | 2015-11-23 | 0.2 | 0.1 | 0.2 | ug/L |  | 36.7482 | -108.412
SJFP | SJFP_SW_111915 | Sample-Routine | Water | Surface Water | 2015-11-19 | 10:00 | MST | FOLLOWUPGKM | Water Bottle | Thallium | Total |  | ug/L | U | Not Detected | Final | Actual | Wet | USEPA | 200.8 | Metals in Waters by ICP/MS | TestAmerica Savannah | 2015-11-23 | 0.2 | 0.1 | 0.2 | ug/L |  | 36.7482 | -108.412
SJFP | SJFP_SW_111915 | Sample-Routine | Water | Surface Water | 2015-11-19 | 10:00 | MST | FOLLOWUPGKM | Water Bottle | Total Hardness | Total | 250 | mg/L |  |  | Final | Actual | Wet | APHA | 2340B | Hardness by Calculation | TestAmerica Savannah | 2015-11-25 | 3.3 | 3.3 | 3.3 | mg/L |  | 36.7482 | -108.412
SJFP | SJFP_SW_111915 | Sample-Routine | Water | Surface Water | 2015-11-19 | 10:00 | MST | FOLLOWUPGKM | Water Bottle | Total Suspended Solids | Total | 110 | mg/L |  |  | Final | Actual | Wet | APHA | 2540-D | Total Suspended Solids in Water | TestAmerica Savannah | 2015-11-24 | 5 | 5 | 5 | mg/L |  | 36.7482 | -108.412
SJFP | SJFP_SW_111915 | Sample-Routine | Water | Surface Water | 2015-11-19 | 10:00 | MST | FOLLOWUPGKM | Water Bottle | Vanadium | Dissolved | 0.61 | ug/L | J |  | Final | Actual | Wet | USEPA | 200.8 | Metals in Waters by ICP/MS | TestAmerica Savannah | 2015-11-23 | 1 | 0.3 | 1 | ug/L |  | 36.7482 | -108.412
SJFP | SJFP_SW_111915 | Sample-Routine | Water | Surface Water | 2015-11-19 | 10:00 | MST | FOLLOWUPGKM | Water Bottle | Vanadium | Total | 5.7 | ug/L |  |  | Final | Actual | Wet | USEPA | 200.8 | Metals in Waters by ICP/MS | TestAmerica Savannah | 2015-11-23 | 1 | 0.3 | 1 | ug/L |  | 36.7482 | -108.412
SJFP | SJFP_SW_111915 | Sample-Routine | Water | Surface Water | 2015-11-19 | 10:00 | MST | FOLLOWUPGKM | Water Bottle | Zinc | Dissolved | 2.8 | ug/L | J |  | Final | Actual | Wet | USEPA | 200.8 | Metals in Waters by ICP/MS | TestAmerica Savannah | 2015-11-23 | 20 | 2.8 | 20 | ug/L |  | 36.7482 | -108.412
SJFP | SJFP_SW_111915 | Sample-Routine | Water | Surface Water | 2015-11-19 | 10:00 | MST | FOLLOWUPGKM | Water Bottle | Zinc | Total | 15 | ug/L | J |  | Final | Actual | Wet | USEPA | 200.8 | Metals in Waters by ICP/MS | TestAmerica Savannah | 2015-11-23 | 20 | 2.8 | 20 | ug/L |  | 36.7482 | -108.412
SJLP | SJLP_SEDIMENT_111915 | Sample-Routine | Sediment |  | 2015-11-19 | 9:10 | MST | FOLLOWUPGKM | Disposable plastic scoop | Aluminum | Total | 2000 | mg/Kg | J+ |  | Final | Actual | Dry | USEPA | 6010C | Inductively Coupled Plasma - Atomic Emission Spectroscopy (ICP-AES) | TestAmerica Savannah | 2015-11-24 | 25 | 3.8 | 25 | mg/Kg |  | 36.7359 | -108.254
SJLP | SJLP_SEDIMENT_111915 | Sample-Routine | Sediment |  | 2015-11-19 | 9:10 | MST | FOLLOWUPGKM | Disposable plastic scoop | Antimony | Total |  | mg/Kg | U | Not Detected | Final | Actual | Dry | USEPA | 6020A | ICP-MS | TestAmerica Savannah | 2015-11-23 | 1.2 | 0.12 | 1.2 | mg/Kg |  | 36.7359 | -108.254
SJLP | SJLP_SEDIMENT_111915 | Sample-Routine | Sediment |  | 2015-11-19 | 9:10 | MST | FOLLOWUPGKM | Disposable plastic scoop | Arsenic | Total | 2.8 | mg/Kg |  |  | Final | Actual | Dry | USEPA | 6020A | ICP-MS | TestAmerica Savannah | 2015-11-23 | 0.37 | 0.12 | 0.37 | mg/Kg |  | 36.7359 | -108.254
SJLP | SJLP_SEDIMENT_111915 | Sample-Routine | Sediment |  | 2015-11-19 | 9:10 | MST | FOLLOWUPGKM | Disposable plastic scoop | Barium | Total | 280 | mg/Kg |  |  | Final | Actual | Dry | USEPA | 6020A | ICP-MS | TestAmerica Savannah | 2015-11-23 | 0.62 | 0.074 | 0.62 | mg/Kg |  | 36.7359 | -108.254
SJLP | SJLP_SEDIMENT_111915 | Sample-Routine | Sediment |  | 2015-11-19 | 9:10 | MST | FOLLOWUPGKM | Disposable plastic scoop | Beryllium | Total | 0.2 | mg/Kg |  |  | Final | Actual | Dry | USEPA | 6020A | ICP-MS | TestAmerica Savannah | 2015-11-23 | 0.062 | 0.019 | 0.062 | mg/Kg |  | 36.7359 | -108.254
SJLP | SJLP_SEDIMENT_111915 | Sample-Routine | Sediment |  | 2015-11-19 | 9:10 | MST | FOLLOWUPGKM | Disposable plastic scoop | Cadmium | Total | 0.029 | mg/Kg | J |  | Final | Actual | Dry | USEPA | 6020A | ICP-MS | TestAmerica Savannah | 2015-11-23 | 0.062 | 0.019 | 0.062 | mg/Kg |  | 36.7359 | -108.254
SJLP | SJLP_SEDIMENT_111915 | Sample-Routine | Sediment |  | 2015-11-19 | 9:10 | MST | FOLLOWUPGKM | Disposable plastic scoop | Calcium | Total | 2400 | mg/Kg |  |  | Final | Actual | Dry | USEPA | 6010C | Inductively Coupled Plasma - Atomic Emission Spectroscopy (ICP-AES) | TestAmerica Savannah | 2015-11-24 | 62 | 6.4 | 62 | mg/Kg |  | 36.7359 | -108.254
SJLP | SJLP_SEDIMENT_111915 | Sample-Routine | Sediment |  | 2015-11-19 | 9:10 | MST | FOLLOWUPGKM | Disposable plastic scoop | Chromium | Total | 2.8 | mg/Kg |  |  | Final | Actual | Dry | USEPA | 6020A | ICP-MS | TestAmerica Savannah | 2015-11-23 | 1.2 | 0.14 | 1.2 | mg/Kg |  | 36.7359 | -108.254
SJLP | SJLP_SEDIMENT_111915 | Sample-Routine | Sediment |  | 2015-11-19 | 9:10 | MST | FOLLOWUPGKM | Disposable plastic scoop | Cobalt | Total | 1.9 | mg/Kg |  |  | Final | Actual | Dry | USEPA | 6020A | ICP-MS | TestAmerica Savannah | 2015-11-23 | 0.062 | 0.012 | 0.062 | mg/Kg |  | 36.7359 | -108.254
SJLP | SJLP_SEDIMENT_111915 | Sample-Routine | Sediment |  | 2015-11-19 | 9:10 | MST | FOLLOWUPGKM | Disposable plastic scoop | Copper | Total | 2.1 | mg/Kg |  |  | Final | Actual | Dry | USEPA | 6020A | ICP-MS | TestAmerica Savannah | 2015-11-23 | 0.62 | 0.16 | 0.62 | mg/Kg |  | 36.7359 | -108.254
SJLP | SJLP_SEDIMENT_111915 | Sample-Routine | Sediment |  | 2015-11-19 | 9:10 | MST | FOLLOWUPGKM | Disposable plastic scoop | Iron | Total | 5000 | mg/Kg |  |  | Final | Actual | Dry | USEPA | 6010C | Inductively Coupled Plasma - Atomic Emission Spectroscopy (ICP-AES) | TestAmerica Savannah | 2015-11-24 | 25 | 6.6 | 25 | mg/Kg |  | 36.7359 | -108.254
SJLP | SJLP_SEDIMENT_111915 | Sample-Routine | Sediment |  | 2015-11-19 | 9:10 | MST | FOLLOWUPGKM | Disposable plastic scoop | Lead | Total | 4.1 | mg/Kg |  |  | Final | Actual | Dry | USEPA | 6020A | ICP-MS | TestAmerica Savannah | 2015-11-23 | 0.25 | 0.062 | 0.25 | mg/Kg |  | 36.7359 | -108.254
SJLP | SJLP_SEDIMENT_111915 | Sample-Routine | Sediment |  | 2015-11-19 | 9:10 | MST | FOLLOWUPGKM | Disposable plastic scoop | Magnesium | Total | 610 | mg/Kg |  |  | Final | Actual | Dry | USEPA | 6010C | Inductively Coupled Plasma - Atomic Emission Spectroscopy (ICP-AES) | TestAmerica Savannah | 2015-11-24 | 62 | 11 | 62 | mg/Kg |  | 36.7359 | -108.254
SJLP | SJLP_SEDIMENT_111915 | Sample-Routine | Sediment |  | 2015-11-19 | 9:10 | MST | FOLLOWUPGKM | Disposable plastic scoop | Manganese | Total | 150 | mg/Kg |  |  | Final | Actual | Dry | USEPA | 6020A | ICP-MS | TestAmerica Savannah | 2015-11-23 | 1.2 | 0.15 | 1.2 | mg/Kg |  | 36.7359 | -108.254
SJLP | SJLP_SEDIMENT_111915 | Sample-Routine | Sediment |  | 2015-11-19 | 9:10 | MST | FOLLOWUPGKM | Disposable plastic scoop | Mercury | Total |  | mg/Kg | U | Not Detected | Final | Actual | Dry | USEPA | 7471A | Mercury in Solid or Semisolid Waste | TestAmerica Savannah | 2015-11-24 | 0.023 | 0.0094 | 0.023 | mg/Kg |  | 36.7359 | -108.254
SJLP | SJLP_SEDIMENT_111915 | Sample-Routine | Sediment |  | 2015-11-19 | 9:10 | MST | FOLLOWUPGKM | Disposable plastic scoop | Molybdenum | Total | 0.32 | mg/Kg | J |  | Final | Actual | Dry | USEPA | 6020A | ICP-MS | TestAmerica Savannah | 2015-11-23 | 1.2 | 0.099 | 1.2 | mg/Kg |  | 36.7359 | -108.254
SJLP | SJLP_SEDIMENT_111915 | Sample-Routine | Sediment |  | 2015-11-19 | 9:10 | MST | FOLLOWUPGKM | Disposable plastic scoop | Nickel | Total | 2.8 | mg/Kg | J+ |  | Final | Actual | Dry | USEPA | 6020A | ICP-MS | TestAmerica Savannah | 2015-11-23 | 1.2 | 0.32 | 1.2 | mg/Kg |  | 36.7359 | -108.254
SJLP | SJLP_SEDIMENT_111915 | Sample-Routine | Sediment |  | 2015-11-19 | 9:10 | MST | FOLLOWUPGKM | Disposable plastic scoop | Potassium | Total | 410 | mg/Kg |  |  | Final | Actual | Dry | USEPA | 6010C | Inductively Coupled Plasma - Atomic Emission Spectroscopy (ICP-AES) | TestAmerica Savannah | 2015-11-24 | 120 | 3.1 | 120 | mg/Kg |  | 36.7359 | -108.254
SJLP | SJLP_SEDIMENT_111915 | Sample-Routine | Sediment |  | 2015-11-19 | 9:10 | MST | FOLLOWUPGKM | Disposable plastic scoop | Selenium | Total |  | mg/Kg | U | Not Detected | Final | Actual | Dry | USEPA | 6020A | ICP-MS | TestAmerica Savannah | 2015-11-23 | 0.62 | 0.12 | 0.62 | mg/Kg |  | 36.7359 | -108.254
SJLP | SJLP_SEDIMENT_111915 | Sample-Routine | Sediment |  | 2015-11-19 | 9:10 | MST | FOLLOWUPGKM | Disposable plastic scoop | Silver | Total | 0.014 | mg/Kg | J |  | Final | Actual | Dry | USEPA | 6020A | ICP-MS | TestAmerica Savannah | 2015-11-23 | 0.12 | 0.012 | 0.12 | mg/Kg |  | 36.7359 | -108.254
SJLP | SJLP_SEDIMENT_111915 | Sample-Routine | Sediment |  | 2015-11-19 | 9:10 | MST | FOLLOWUPGKM | Disposable plastic scoop | Sodium | Total |  | mg/Kg | U | Not Detected | Final | Actual | Dry | USEPA | 6010C | Inductively Coupled Plasma - Atomic Emission Spectroscopy (ICP-AES) | TestAmerica Savannah | 2015-11-24 | 250 | 59 | 250 | mg/Kg |  | 36.7359 | -108.254
SJLP | SJLP_SEDIMENT_111915 | Sample-Routine | Sediment |  | 2015-11-19 | 9:10 | MST | FOLLOWUPGKM | Disposable plastic scoop | Thallium | Total | 0.064 | mg/Kg | J |  | Final | Actual | Dry | USEPA | 6020A | ICP-MS | TestAmerica Savannah | 2015-11-23 | 0.12 | 0.062 | 0.12 | mg/Kg |  | 36.7359 | -108.254
SJLP | SJLP_SEDIMENT_111915 | Sample-Routine | Sediment |  | 2015-11-19 | 9:10 | MST | FOLLOWUPGKM | Disposable plastic scoop | Vanadium | Total | 8.4 | mg/Kg |  |  | Final | Actual | Dry | USEPA | 6020A | ICP-MS | TestAmerica Savannah | 2015-11-23 | 0.62 | 0.33 | 0.62 | mg/Kg |  | 36.7359 | -108.254
SJLP | SJLP_SEDIMENT_111915 | Sample-Routine | Sediment |  | 2015-11-19 | 9:10 | MST | FOLLOWUPGKM | Disposable plastic scoop | Zinc | Total | 10 | mg/Kg |  |  | Final | Actual | Dry | USEPA | 6020A | ICP-MS | TestAmerica Savannah | 2015-11-23 | 2.5 | 1.2 | 2.5 | mg/Kg |  | 36.7359 | -108.254
SJLP | SJLP_SW_111915 | Sample-Routine | Water | Surface Water | 2015-11-19 | 9:10 | MST | FOLLOWUPGKM | Water Bottle | Alkalinity, total | Total | 130 | mg/L |  |  | Final | Actual | Wet | APHA | 2320-B | Alkalinity by Gran Titration | TestAmerica Savannah | 2015-11-21 | 5 | 5 | 5 | mg/L |  | 36.7359 | -108.254
SJLP | SJLP_SW_111915 | Sample-Routine | Water | Surface Water | 2015-11-19 | 9:10 | MST | FOLLOWUPGKM | Water Bottle | Aluminum | Dissolved | 25 | ug/L | J |  | Final | Actual | Wet | USEPA | 200.7 | Metals in Water by ICP-AES | TestAmerica Savannah | 2015-11-24 | 200 | 24 | 200 | ug/L |  | 36.7359 | -108.254
SJLP | SJLP_SW_111915 | Sample-Routine | Water | Surface Water | 2015-11-19 | 9:10 | MST | FOLLOWUPGKM | Water Bottle | Aluminum | Total | 4900 | ug/L |  |  | Final | Actual | Wet | USEPA | 200.7 | Metals in Water by ICP-AES | TestAmerica Savannah | 2015-11-24 | 200 | 24 | 200 | ug/L | Total Aluminum results shouldn't be compared to New Mexico Water Quality Standards. Total Aluminum samples were not filtered per New Mexico Environment Department (NMED) Standard Operating Procedures (SOP). New Mexico Environment Department SOP follows a protocol for Total Aluminum where the stream turbidity is 30 NTUs or below, the Total Aluminum sample remains unfiltered. If stream turbidity is greater than 30 NTUs, the Total Aluminum sample is passed through a 10 μm filter. For additional for information see NMED SOP Chemical Sampling in Lotic Environments, available at https://www.env.nm.gov/swqb/SOP/ | 36.7359 | -108.254
SJLP | SJLP_SW_111915 | Sample-Routine | Water | Surface Water | 2015-11-19 | 9:10 | MST | FOLLOWUPGKM | Water Bottle | Antimony | Dissolved |  | ug/L | U | Not Detected | Final | Actual | Wet | USEPA | 200.8 | Metals in Waters by ICP/MS | TestAmerica Savannah | 2015-11-23 | 1 | 0.4 | 1 | ug/L |  | 36.7359 | -108.254
SJLP | SJLP_SW_111915 | Sample-Routine | Water | Surface Water | 2015-11-19 | 9:10 | MST | FOLLOWUPGKM | Water Bottle | Antimony | Total |  | ug/L | U | Not Detected | Final | Actual | Wet | USEPA | 200.8 | Metals in Waters by ICP/MS | TestAmerica Savannah | 2015-11-23 | 1 | 0.4 | 1 | ug/L |  | 36.7359 | -108.254
SJLP | SJLP_SW_111915 | Sample-Routine | Water | Surface Water | 2015-11-19 | 9:10 | MST | FOLLOWUPGKM | Water Bottle | Arsenic | Dissolved | 0.5 | ug/L | J |  | Final | Actual | Wet | USEPA | 200.8 | Metals in Waters by ICP/MS | TestAmerica Savannah | 2015-11-23 | 1 | 0.37 | 1 | ug/L |  | 36.7359 | -108.254
SJLP | SJLP_SW_111915 | Sample-Routine | Water | Surface Water | 2015-11-19 | 9:10 | MST | FOLLOWUPGKM | Water Bottle | Arsenic | Total | 1.8 | ug/L |  |  | Final | Actual | Wet | USEPA | 200.8 | Metals in Waters by ICP/MS | TestAmerica Savannah | 2015-11-23 | 1 | 0.37 | 1 | ug/L |  | 36.7359 | -108.254
SJLP | SJLP_SW_111915 | Sample-Routine | Water | Surface Water | 2015-11-19 | 9:10 | MST | FOLLOWUPGKM | Water Bottle | Barium | Dissolved | 70 | ug/L |  |  | Final | Actual | Wet | USEPA | 200.8 | Metals in Waters by ICP/MS | TestAmerica Savannah | 2015-11-23 | 2 | 0.14 | 2 | ug/L |  | 36.7359 | -108.254
SJLP | SJLP_SW_111915 | Sample-Routine | Water | Surface Water | 2015-11-19 | 9:10 | MST | FOLLOWUPGKM | Water Bottle | Barium | Total | 150 | ug/L |  |  | Final | Actual | Wet | USEPA | 200.8 | Metals in Waters by ICP/MS | TestAmerica Savannah | 2015-11-23 | 2 | 0.14 | 2 | ug/L |  | 36.7359 | -108.254
SJLP | SJLP_SW_111915 | Sample-Routine | Water | Surface Water | 2015-11-19 | 9:10 | MST | FOLLOWUPGKM | Water Bottle | Beryllium | Dissolved |  | ug/L | U | Not Detected | Final | Actual | Wet | USEPA | 200.8 | Metals in Waters by ICP/MS | TestAmerica Savannah | 2015-11-23 | 0.4 | 0.15 | 0.4 | ug/L |  | 36.7359 | -108.254
SJLP | SJLP_SW_111915 | Sample-Routine | Water | Surface Water | 2015-11-19 | 9:10 | MST | FOLLOWUPGKM | Water Bottle | Beryllium | Total | 0.25 | ug/L | J |  | Final | Actual | Wet | USEPA | 200.8 | Metals in Waters by ICP/MS | TestAmerica Savannah | 2015-11-23 | 0.4 | 0.15 | 0.4 | ug/L |  | 36.7359 | -108.254
SJLP | SJLP_SW_111915 | Sample-Routine | Water | Surface Water | 2015-11-19 | 9:10 | MST | FOLLOWUPGKM | Water Bottle | Cadmium | Dissolved |  | ug/L | U | Not Detected | Final | Actual | Wet | USEPA | 200.8 | Metals in Waters by ICP/MS | TestAmerica Savannah | 2015-11-23 | 0.5 | 0.043 | 0.5 | ug/L |  | 36.7359 | -108.254
SJLP | SJLP_SW_111915 | Sample-Routine | Water | Surface Water | 2015-11-19 | 9:10 | MST | FOLLOWUPGKM | Water Bottle | Cadmium | Total | 0.084 | ug/L | J |  | Final | Actual | Wet | USEPA | 200.8 | Metals in Waters by ICP/MS | TestAmerica Savannah | 2015-11-23 | 0.5 | 0.043 | 0.5 | ug/L |  | 36.7359 | -108.254
SJLP | SJLP_SW_111915 | Sample-Routine | Water | Surface Water | 2015-11-19 | 9:10 | MST | FOLLOWUPGKM | Water Bottle | Calcium | Dissolved | 72000 | ug/L |  |  | Final | Actual | Wet | USEPA | 200.7 | Metals in Water by ICP-AES | TestAmerica Savannah | 2015-11-24 | 500 | 25 | 500 | ug/L |  | 36.7359 | -108.254
SJLP | SJLP_SW_111915 | Sample-Routine | Water | Surface Water | 2015-11-19 | 9:10 | MST | FOLLOWUPGKM | Water Bottle | Calcium | Total | 73000 | ug/L |  |  | Final | Actual | Wet | USEPA | 200.7 | Metals in Water by ICP-AES | TestAmerica Savannah | 2015-11-24 | 500 | 25 | 500 | ug/L |  | 36.7359 | -108.254
SJLP | SJLP_SW_111915 | Sample-Routine | Water | Surface Water | 2015-11-19 | 9:10 | MST | FOLLOWUPGKM | Water Bottle | Chromium | Dissolved |  | ug/L | U | Not Detected | Final | Actual | Wet | USEPA | 200.8 | Metals in Waters by ICP/MS | TestAmerica Savannah | 2015-11-23 | 2 | 1 | 2 | ug/L |  | 36.7359 | -108.254
SJLP | SJLP_SW_111915 | Sample-Routine | Water | Surface Water | 2015-11-19 | 9:10 | MST | FOLLOWUPGKM | Water Bottle | Chromium | Total | 3.8 | ug/L |  |  | Final | Actual | Wet | USEPA | 200.8 | Metals in Waters by ICP/MS | TestAmerica Savannah | 2015-11-23 | 2 | 1 | 2 | ug/L |  | 36.7359 | -108.254
SJLP | SJLP_SW_111915 | Sample-Routine | Water | Surface Water | 2015-11-19 | 9:10 | MST | FOLLOWUPGKM | Water Bottle | Cobalt | Dissolved | 0.25 | ug/L | J |  | Final | Actual | Wet | USEPA | 200.8 | Metals in Waters by ICP/MS | TestAmerica Savannah | 2015-11-23 | 0.4 | 0.12 | 0.4 | ug/L |  | 36.7359 | -108.254
SJLP | SJLP_SW_111915 | Sample-Routine | Water | Surface Water | 2015-11-19 | 9:10 | MST | FOLLOWUPGKM | Water Bottle | Cobalt | Total | 2 | ug/L |  |  | Final | Actual | Wet | USEPA | 200.8 | Metals in Waters by ICP/MS | TestAmerica Savannah | 2015-11-23 | 0.4 | 0.12 | 0.4 | ug/L |  | 36.7359 | -108.254
SJLP | SJLP_SW_111915 | Sample-Routine | Water | Surface Water | 2015-11-19 | 9:10 | MST | FOLLOWUPGKM | Water Bottle | Copper | Dissolved | 1.3 | ug/L |  |  | Final | Actual | Wet | USEPA | 200.8 | Metals in Waters by ICP/MS | TestAmerica Savannah | 2015-11-23 | 1 | 0.5 | 1 | ug/L |  | 36.7359 | -108.254
SJLP | SJLP_SW_111915 | Sample-Routine | Water | Surface Water | 2015-11-19 | 9:10 | MST | FOLLOWUPGKM | Water Bottle | Copper | Total | 5.6 | ug/L |  |  | Final | Actual | Wet | USEPA | 200.8 | Metals in Waters by ICP/MS | TestAmerica Savannah | 2015-11-23 | 1 | 0.5 | 1 | ug/L |  | 36.7359 | -108.254
SJLP | SJLP_SW_111915 | Sample-Routine | Water | Surface Water | 2015-11-19 | 9:10 | MST | FOLLOWUPGKM | Water Bottle | Iron | Dissolved |  | ug/L | U | Not Detected | Final | Actual | Wet | USEPA | 200.7 | Metals in Water by ICP-AES | TestAmerica Savannah | 2015-11-24 | 50 | 17 | 50 | ug/L |  | 36.7359 | -108.254
SJLP | SJLP_SW_111915 | Sample-Routine | Water | Surface Water | 2015-11-19 | 9:10 | MST | FOLLOWUPGKM | Water Bottle | Iron | Total | 4100 | ug/L | J- |  | Final | Actual | Wet | USEPA | 200.7 | Metals in Water by ICP-AES | TestAmerica Savannah | 2015-11-24 | 50 | 17 | 50 | ug/L |  | 36.7359 | -108.254
SJLP | SJLP_SW_111915 | Sample-Routine | Water | Surface Water | 2015-11-19 | 9:10 | MST | FOLLOWUPGKM | Water Bottle | Lead | Dissolved |  | ug/L | U | Not Detected | Final | Actual | Wet | USEPA | 200.8 | Metals in Waters by ICP/MS | TestAmerica Savannah | 2015-11-23 | 0.3 | 0.06 | 0.3 | ug/L |  | 36.7359 | -108.254
SJLP | SJLP_SW_111915 | Sample-Routine | Water | Surface Water | 2015-11-19 | 9:10 | MST | FOLLOWUPGKM | Water Bottle | Lead | Total | 3.6 | ug/L |  |  | Final | Actual | Wet | USEPA | 200.8 | Metals in Waters by ICP/MS | TestAmerica Savannah | 2015-11-23 | 0.3 | 0.06 | 0.3 | ug/L |  | 36.7359 | -108.254
SJLP | SJLP_SW_111915 | Sample-Routine | Water | Surface Water | 2015-11-19 | 9:10 | MST | FOLLOWUPGKM | Water Bottle | Magnesium | Dissolved | 10000 | ug/L |  |  | Final | Actual | Wet | USEPA | 200.7 | Metals in Water by ICP-AES | TestAmerica Savannah | 2015-11-24 | 500 | 33 | 500 | ug/L |  | 36.7359 | -108.254
SJLP | SJLP_SW_111915 | Sample-Routine | Water | Surface Water | 2015-11-19 | 9:10 | MST | FOLLOWUPGKM | Water Bottle | Magnesium | Total | 11000 | ug/L |  |  | Final | Actual | Wet | USEPA | 200.7 | Metals in Water by ICP-AES | TestAmerica Savannah | 2015-11-24 | 500 | 33 | 500 | ug/L |  | 36.7359 | -108.254
SJLP | SJLP_SW_111915 | Sample-Routine | Water | Surface Water | 2015-11-19 | 9:10 | MST | FOLLOWUPGKM | Water Bottle | Manganese | Dissolved | 5.1 | ug/L |  |  | Final | Actual | Wet | USEPA | 200.8 | Metals in Waters by ICP/MS | TestAmerica Savannah | 2015-11-23 | 2.5 | 1.2 | 2.5 | ug/L |  | 36.7359 | -108.254
SJLP | SJLP_SW_111915 | Sample-Routine | Water | Surface Water | 2015-11-19 | 9:10 | MST | FOLLOWUPGKM | Water Bottle | Manganese | Total | 110 | ug/L |  |  | Final | Actual | Wet | USEPA | 200.8 | Metals in Waters by ICP/MS | TestAmerica Savannah | 2015-11-23 | 2.5 | 1.2 | 2.5 | ug/L |  | 36.7359 | -108.254
SJLP | SJLP_SW_111915 | Sample-Routine | Water | Surface Water | 2015-11-19 | 9:10 | MST | FOLLOWUPGKM | Water Bottle | Mercury | Dissolved |  | ug/L | U | Not Detected | Final | Actual | Wet | USEPA | 245.1 | Mercury in Water by CVAA | TestAmerica Savannah | 2015-11-23 | 0.2 | 0.08 | 0.2 | ug/L |  | 36.7359 | -108.254
SJLP | SJLP_SW_111915 | Sample-Routine | Water | Surface Water | 2015-11-19 | 9:10 | MST | FOLLOWUPGKM | Water Bottle | Mercury | Total |  | ug/L | U | Not Detected | Final | Actual | Wet | USEPA | 245.1 | Mercury in Water by CVAA | TestAmerica Savannah | 2015-11-23 | 0.2 | 0.08 | 0.2 | ug/L |  | 36.7359 | -108.254
SJLP | SJLP_SW_111915 | Sample-Routine | Water | Surface Water | 2015-11-19 | 9:10 | MST | FOLLOWUPGKM | Water Bottle | Molybdenum | Dissolved | 1.2 | ug/L |  |  | Final | Actual | Wet | USEPA | 200.8 | Metals in Waters by ICP/MS | TestAmerica Savannah | 2015-11-23 | 1 | 0.45 | 1 | ug/L |  | 36.7359 | -108.254
SJLP | SJLP_SW_111915 | Sample-Routine | Water | Surface Water | 2015-11-19 | 9:10 | MST | FOLLOWUPGKM | Water Bottle | Molybdenum | Total | 1.4 | ug/L |  |  | Final | Actual | Wet | USEPA | 200.8 | Metals in Waters by ICP/MS | TestAmerica Savannah | 2015-11-23 | 1 | 0.45 | 1 | ug/L |  | 36.7359 | -108.254
SJLP | SJLP_SW_111915 | Sample-Routine | Water | Surface Water | 2015-11-19 | 9:10 | MST | FOLLOWUPGKM | Water Bottle | Nickel | Dissolved | 1.2 | ug/L |  |  | Final | Actual | Wet | USEPA | 200.8 | Metals in Waters by ICP/MS | TestAmerica Savannah | 2015-11-23 | 1 | 0.4 | 1 | ug/L |  | 36.7359 | -108.254
SJLP | SJLP_SW_111915 | Sample-Routine | Water | Surface Water | 2015-11-19 | 9:10 | MST | FOLLOWUPGKM | Water Bottle | Nickel | Total | 3.9 | ug/L |  |  | Final | Actual | Wet | USEPA | 200.8 | Metals in Waters by ICP/MS | TestAmerica Savannah | 2015-11-23 | 1 | 0.4 | 1 | ug/L |  | 36.7359 | -108.254
SJLP | SJLP_SW_111915 | Sample-Routine | Water | Surface Water | 2015-11-19 | 9:10 | MST | FOLLOWUPGKM | Water Bottle | Organic carbon | Total | 2.3 | mg/L |  |  | Final | Actual | Wet | USEPA | 9060A | Total Organic Carbon in water and wastes by Carbonaceous Analyzer | TestAmerica Savannah | 2015-12-02 | 1 | 0.16 | 1 | mg/L |  | 36.7359 | -108.254
SJLP | SJLP_SW_111915 | Sample-Routine | Water | Surface Water | 2015-11-19 | 9:10 | MST | FOLLOWUPGKM | Water Bottle | Organic carbon | Total | 3.5 | mg/L |  |  | Final | Actual | Wet | USEPA | 9060A | Total Organic Carbon in water and wastes by Carbonaceous Analyzer | TestAmerica Savannah | 2015-12-02 | 1 | 0.16 | 1 | mg/L |  | 36.7359 | -108.254
SJLP | SJLP_SW_111915 | Sample-Routine | Water | Surface Water | 2015-11-19 | 9:10 | MST | FOLLOWUPGKM | Water Bottle | Potassium | Dissolved | 2700 | ug/L |  |  | Final | Actual | Wet | USEPA | 200.7 | Metals in Water by ICP-AES | TestAmerica Savannah | 2015-11-24 | 1000 | 17 | 1000 | ug/L |  | 36.7359 | -108.254
SJLP | SJLP_SW_111915 | Sample-Routine | Water | Surface Water | 2015-11-19 | 9:10 | MST | FOLLOWUPGKM | Water Bottle | Potassium | Total | 3800 | ug/L |  |  | Final | Actual | Wet | USEPA | 200.7 | Metals in Water by ICP-AES | TestAmerica Savannah | 2015-11-24 | 1000 | 17 | 1000 | ug/L |  | 36.7359 | -108.254
SJLP | SJLP_SW_111915 | Sample-Routine | Water | Surface Water | 2015-11-19 | 9:10 | MST | FOLLOWUPGKM | Water Bottle | Selenium | Dissolved |  | ug/L | U | Not Detected | Final | Actual | Wet | USEPA | 200.8 | Metals in Waters by ICP/MS | TestAmerica Savannah | 2015-11-23 | 2 | 0.58 | 2 | ug/L |  | 36.7359 | -108.254
SJLP | SJLP_SW_111915 | Sample-Routine | Water | Surface Water | 2015-11-19 | 9:10 | MST | FOLLOWUPGKM | Water Bottle | Selenium | Total |  | ug/L | U | Not Detected | Final | Actual | Wet | USEPA | 200.8 | Metals in Waters by ICP/MS | TestAmerica Savannah | 2015-11-23 | 2 | 0.58 | 2 | ug/L |  | 36.7359 | -108.254
SJLP | SJLP_SW_111915 | Sample-Routine | Water | Surface Water | 2015-11-19 | 9:10 | MST | FOLLOWUPGKM | Water Bottle | Silver | Dissolved |  | ug/L | U | Not Detected | Final | Actual | Wet | USEPA | 200.8 | Metals in Waters by ICP/MS | TestAmerica Savannah | 2015-11-23 | 1 | 0.1 | 1 | ug/L |  | 36.7359 | -108.254
SJLP | SJLP_SW_111915 | Sample-Routine | Water | Surface Water | 2015-11-19 | 9:10 | MST | FOLLOWUPGKM | Water Bottle | Silver | Total |  | ug/L | U | Not Detected | Final | Actual | Wet | USEPA | 200.8 | Metals in Waters by ICP/MS | TestAmerica Savannah | 2015-11-23 | 1 | 0.1 | 1 | ug/L |  | 36.7359 | -108.254
SJLP | SJLP_SW_111915 | Sample-Routine | Water | Surface Water | 2015-11-19 | 9:10 | MST | FOLLOWUPGKM | Water Bottle | Sodium | Dissolved | 40000 | ug/L |  |  | Final | Actual | Wet | USEPA | 200.7 | Metals in Water by ICP-AES | TestAmerica Savannah | 2015-11-24 | 1000 | 480 | 1000 | ug/L |  | 36.7359 | -108.254
SJLP | SJLP_SW_111915 | Sample-Routine | Water | Surface Water | 2015-11-19 | 9:10 | MST | FOLLOWUPGKM | Water Bottle | Sodium | Total | 40000 | ug/L |  |  | Final | Actual | Wet | USEPA | 200.7 | Metals in Water by ICP-AES | TestAmerica Savannah | 2015-11-24 | 1000 | 480 | 1000 | ug/L |  | 36.7359 | -108.254
SJLP | SJLP_SW_111915 | Sample-Routine | Water | Surface Water | 2015-11-19 | 9:10 | MST | FOLLOWUPGKM | Water Bottle | Thallium | Dissolved |  | ug/L | U | Not Detected | Final | Actual | Wet | USEPA | 200.8 | Metals in Waters by ICP/MS | TestAmerica Savannah | 2015-11-23 | 0.2 | 0.1 | 0.2 | ug/L |  | 36.7359 | -108.254
SJLP | SJLP_SW_111915 | Sample-Routine | Water | Surface Water | 2015-11-19 | 9:10 | MST | FOLLOWUPGKM | Water Bottle | Thallium | Total |  | ug/L | U | Not Detected | Final | Actual | Wet | USEPA | 200.8 | Metals in Waters by ICP/MS | TestAmerica Savannah | 2015-11-23 | 0.2 | 0.1 | 0.2 | ug/L |  | 36.7359 | -108.254
SJLP | SJLP_SW_111915 | Sample-Routine | Water | Surface Water | 2015-11-19 | 9:10 | MST | FOLLOWUPGKM | Water Bottle | Total Hardness | Total | 230 | mg/L |  |  | Final | Actual | Wet | APHA | 2340B | Hardness by Calculation | TestAmerica Savannah | 2015-11-25 | 3.3 | 3.3 | 3.3 | mg/L |  | 36.7359 | -108.254
SJLP | SJLP_SW_111915 | Sample-Routine | Water | Surface Water | 2015-11-19 | 9:10 | MST | FOLLOWUPGKM | Water Bottle | Total Suspended Solids | Total | 210 | mg/L |  |  | Final | Actual | Wet | APHA | 2540-D | Total Suspended Solids in Water | TestAmerica Savannah | 2015-11-24 | 5 | 5 | 5 | mg/L |  | 36.7359 | -108.254
SJLP | SJLP_SW_111915 | Sample-Routine | Water | Surface Water | 2015-11-19 | 9:10 | MST | FOLLOWUPGKM | Water Bottle | Vanadium | Dissolved | 0.44 | ug/L | J |  | Final | Actual | Wet | USEPA | 200.8 | Metals in Waters by ICP/MS | TestAmerica Savannah | 2015-11-23 | 1 | 0.3 | 1 | ug/L |  | 36.7359 | -108.254
SJLP | SJLP_SW_111915 | Sample-Routine | Water | Surface Water | 2015-11-19 | 9:10 | MST | FOLLOWUPGKM | Water Bottle | Vanadium | Total | 9.8 | ug/L |  |  | Final | Actual | Wet | USEPA | 200.8 | Metals in Waters by ICP/MS | TestAmerica Savannah | 2015-11-23 | 1 | 0.3 | 1 | ug/L |  | 36.7359 | -108.254
SJLP | SJLP_SW_111915 | Sample-Routine | Water | Surface Water | 2015-11-19 | 9:10 | MST | FOLLOWUPGKM | Water Bottle | Zinc | Dissolved |  | ug/L | U | Not Detected | Final | Actual | Wet | USEPA | 200.8 | Metals in Waters by ICP/MS | TestAmerica Savannah | 2015-11-23 | 20 | 2.8 | 20 | ug/L |  | 36.7359 | -108.254
SJLP | SJLP_SW_111915 | Sample-Routine | Water | Surface Water | 2015-11-19 | 9:10 | MST | FOLLOWUPGKM | Water Bottle | Zinc | Total | 20 | ug/L |  |  | Final | Actual | Wet | USEPA | 200.8 | Metals in Waters by ICP/MS | TestAmerica Savannah | 2015-11-23 | 20 | 2.8 | 20 | ug/L |  | 36.7359 | -108.254
SJMC | SJMC_102615 | Sample-Routine | Water | Surface Water | 2015-10-26 | 14:00 | MST | FOLLOWUPGKM | Water Bottle | Alkalinity, total | Total | 120 | mg/L |  |  | Final | Actual | Wet | APHA | 2320-B | Alkalinity by Gran Titration | TestAmerica Savannah | 2015-10-30 | 5 | 5 | 5 | mg/L | average flow data unavailable due to river channel profile and water velocity | 37.2582 | -109.3106
SJMC | SJMC_102615 | Sample-Routine | Water | Surface Water | 2015-10-26 | 14:00 | MST | FOLLOWUPGKM | Water Bottle | Aluminum | Dissolved | 120 | ug/L | J |  | Final | Actual | Wet | USEPA | 200.7 | Metals in Water by ICP-AES | TestAmerica Savannah | 2015-11-03 | 200 | 24 | 200 | ug/L | average flow data unavailable due to river channel profile and water velocity | 37.2582 | -109.3106
SJMC | SJMC_102615 | Sample-Routine | Water | Surface Water | 2015-10-26 | 14:00 | MST | FOLLOWUPGKM | Water Bottle | Aluminum | Total | 65000 | ug/L |  |  | Final | Actual | Wet | USEPA | 200.7 | Metals in Water by ICP-AES | TestAmerica Savannah | 2015-11-03 | 200 | 24 | 200 | ug/L | average flow data unavailable due to river channel profile and water velocity | 37.2582 | -109.3106
SJMC | SJMC_102615 | Sample-Routine | Water | Surface Water | 2015-10-26 | 14:00 | MST | FOLLOWUPGKM | Water Bottle | Antimony | Dissolved |  | ug/L | U | Not Detected | Final | Actual | Wet | USEPA | 200.8 | Metals in Waters by ICP/MS | TestAmerica Savannah | 2015-11-01 | 1 | 0.4 | 1 | ug/L | average flow data unavailable due to river channel profile and water velocity | 37.2582 | -109.3106
SJMC | SJMC_102615 | Sample-Routine | Water | Surface Water | 2015-10-26 | 14:00 | MST | FOLLOWUPGKM | Water Bottle | Antimony | Total |  | ug/L | U | Not Detected | Final | Actual | Wet | USEPA | 200.8 | Metals in Waters by ICP/MS | TestAmerica Savannah | 2015-11-01 | 1 | 0.4 | 1 | ug/L | average flow data unavailable due to river channel profile and water velocity | 37.2582 | -109.3106
SJMC | SJMC_102615 | Sample-Routine | Water | Surface Water | 2015-10-26 | 14:00 | MST | FOLLOWUPGKM | Water Bottle | Arsenic | Dissolved | 0.98 | ug/L | J |  | Final | Actual | Wet | USEPA | 200.8 | Metals in Waters by ICP/MS | TestAmerica Savannah | 2015-11-01 | 1 | 0.37 | 1 | ug/L | average flow data unavailable due to river channel profile and water velocity | 37.2582 | -109.3106
SJMC | SJMC_102615 | Sample-Routine | Water | Surface Water | 2015-10-26 | 14:00 | MST | FOLLOWUPGKM | Water Bottle | Arsenic | Total | 11 | ug/L |  |  | Final | Actual | Wet | USEPA | 200.8 | Metals in Waters by ICP/MS | TestAmerica Savannah | 2015-11-01 | 1 | 0.37 | 1 | ug/L | average flow data unavailable due to river channel profile and water velocity | 37.2582 | -109.3106
SJMC | SJMC_102615 | Sample-Routine | Water | Surface Water | 2015-10-26 | 14:00 | MST | FOLLOWUPGKM | Water Bottle | Barium | Dissolved | 110 | ug/L |  |  | Final | Actual | Wet | USEPA | 200.8 | Metals in Waters by ICP/MS | TestAmerica Savannah | 2015-11-01 | 2 | 0.14 | 2 | ug/L | average flow data unavailable due to river channel profile and water velocity | 37.2582 | -109.3106
SJMC | SJMC_102615 | Sample-Routine | Water | Surface Water | 2015-10-26 | 14:00 | MST | FOLLOWUPGKM | Water Bottle | Barium | Total | 680 | ug/L |  |  | Final | Actual | Wet | USEPA | 200.8 | Metals in Waters by ICP/MS | TestAmerica Savannah | 2015-11-01 | 2 | 0.14 | 2 | ug/L | average flow data unavailable due to river channel profile and water velocity | 37.2582 | -109.3106
SJMC | SJMC_102615 | Sample-Routine | Water | Surface Water | 2015-10-26 | 14:00 | MST | FOLLOWUPGKM | Water Bottle | Beryllium | Dissolved |  | ug/L | U | Not Detected | Final | Actual | Wet | USEPA | 200.8 | Metals in Waters by ICP/MS | TestAmerica Savannah | 2015-11-01 | 0.4 | 0.15 | 0.4 | ug/L | average flow data unavailable due to river channel profile and water velocity | 37.2582 | -109.3106
SJMC | SJMC_102615 | Sample-Routine | Water | Surface Water | 2015-10-26 | 14:00 | MST | FOLLOWUPGKM | Water Bottle | Beryllium | Total | 3.3 | ug/L |  |  | Final | Actual | Wet | USEPA | 200.8 | Metals in Waters by ICP/MS | TestAmerica Savannah | 2015-11-01 | 0.4 | 0.15 | 0.4 | ug/L | average flow data unavailable due to river channel profile and water velocity | 37.2582 | -109.3106
SJMC | SJMC_102615 | Sample-Routine | Water | Surface Water | 2015-10-26 | 14:00 | MST | FOLLOWUPGKM | Water Bottle | Cadmium | Dissolved | 0.07 | ug/L | J |  | Final | Actual | Wet | USEPA | 200.8 | Metals in Waters by ICP/MS | TestAmerica Savannah | 2015-11-01 | 0.5 | 0.043 | 0.5 | ug/L | average flow data unavailable due to river channel profile and water velocity | 37.2582 | -109.3106
SJMC | SJMC_102615 | Sample-Routine | Water | Surface Water | 2015-10-26 | 14:00 | MST | FOLLOWUPGKM | Water Bottle | Cadmium | Total | 0.75 | ug/L |  |  | Final | Actual | Wet | USEPA | 200.8 | Metals in Waters by ICP/MS | TestAmerica Savannah | 2015-11-01 | 0.5 | 0.043 | 0.5 | ug/L | average flow data unavailable due to river channel profile and water velocity | 37.2582 | -109.3106
SJMC | SJMC_102615 | Sample-Routine | Water | Surface Water | 2015-10-26 | 14:00 | MST | FOLLOWUPGKM | Water Bottle | Calcium | Dissolved | 79000 | ug/L |  |  | Final | Actual | Wet | USEPA | 200.7 | Metals in Water by ICP-AES | TestAmerica Savannah | 2015-11-03 | 500 | 25 | 500 | ug/L | average flow data unavailable due to river channel profile and water velocity | 37.2582 | -109.3106
SJMC | SJMC_102615 | Sample-Routine | Water | Surface Water | 2015-10-26 | 14:00 | MST | FOLLOWUPGKM | Water Bottle | Calcium | Total | 140000 | ug/L |  |  | Final | Actual | Wet | USEPA | 200.7 | Metals in Water by ICP-AES | TestAmerica Savannah | 2015-11-03 | 500 | 25 | 500 | ug/L | average flow data unavailable due to river channel profile and water velocity | 37.2582 | -109.3106
SJMC | SJMC_102615 | Sample-Routine | Water | Surface Water | 2015-10-26 | 14:00 | MST | FOLLOWUPGKM | Water Bottle | Chromium | Dissolved |  | ug/L | U | Not Detected | Final | Actual | Wet | USEPA | 200.8 | Metals in Waters by ICP/MS | TestAmerica Savannah | 2015-11-01 | 2 | 1 | 2 | ug/L | average flow data unavailable due to river channel profile and water velocity | 37.2582 | -109.3106
SJMC | SJMC_102615 | Sample-Routine | Water | Surface Water | 2015-10-26 | 14:00 | MST | FOLLOWUPGKM | Water Bottle | Chromium | Total | 34 | ug/L |  |  | Final | Actual | Wet | USEPA | 200.8 | Metals in Waters by ICP/MS | TestAmerica Savannah | 2015-11-01 | 2 | 1 | 2 | ug/L | average flow data unavailable due to river channel profile and water velocity | 37.2582 | -109.3106
SJMC | SJMC_102615 | Sample-Routine | Water | Surface Water | 2015-10-26 | 14:00 | MST | FOLLOWUPGKM | Water Bottle | Cobalt | Dissolved | 0.28 | ug/L | J |  | Final | Actual | Wet | USEPA | 200.8 | Metals in Waters by ICP/MS | TestAmerica Savannah | 2015-11-01 | 0.4 | 0.12 | 0.4 | ug/L | average flow data unavailable due to river channel profile and water velocity | 37.2582 | -109.3106
SJMC | SJMC_102615 | Sample-Routine | Water | Surface Water | 2015-10-26 | 14:00 | MST | FOLLOWUPGKM | Water Bottle | Cobalt | Total | 22 | ug/L |  |  | Final | Actual | Wet | USEPA | 200.8 | Metals in Waters by ICP/MS | TestAmerica Savannah | 2015-11-01 | 0.4 | 0.12 | 0.4 | ug/L | average flow data unavailable due to river channel profile and water velocity | 37.2582 | -109.3106
SJMC | SJMC_102615 | Sample-Routine | Water | Surface Water | 2015-10-26 | 14:00 | MST | FOLLOWUPGKM | Water Bottle | Copper | Dissolved | 1.9 | ug/L |  |  | Final | Actual | Wet | USEPA | 200.8 | Metals in Waters by ICP/MS | TestAmerica Savannah | 2015-11-01 | 1 | 0.5 | 1 | ug/L | average flow data unavailable due to river channel profile and water velocity | 37.2582 | -109.3106
SJMC | SJMC_102615 | Sample-Routine | Water | Surface Water | 2015-10-26 | 14:00 | MST | FOLLOWUPGKM | Water Bottle | Copper | Total | 51 | ug/L |  |  | Final | Actual | Wet | USEPA | 200.8 | Metals in Waters by ICP/MS | TestAmerica Savannah | 2015-11-01 | 1 | 0.5 | 1 | ug/L | average flow data unavailable due to river channel profile and water velocity | 37.2582 | -109.3106
SJMC | SJMC_102615 | Sample-Routine | Water | Surface Water | 2015-10-26 | 14:00 | MST | FOLLOWUPGKM | Water Bottle | Iron | Dissolved |  | ug/L | U | Not Detected | Final | Actual | Wet | USEPA | 200.7 | Metals in Water by ICP-AES | TestAmerica Savannah | 2015-11-03 | 50 | 17 | 50 | ug/L | average flow data unavailable due to river channel profile and water velocity | 37.2582 | -109.3106
SJMC | SJMC_102615 | Sample-Routine | Water | Surface Water | 2015-10-26 | 14:00 | MST | FOLLOWUPGKM | Water Bottle | Iron | Total | 50000 | ug/L |  |  | Final | Actual | Wet | USEPA | 200.7 | Metals in Water by ICP-AES | TestAmerica Savannah | 2015-11-03 | 50 | 17 | 50 | ug/L | average flow data unavailable due to river channel profile and water velocity | 37.2582 | -109.3106
SJMC | SJMC_102615 | Sample-Routine | Water | Surface Water | 2015-10-26 | 14:00 | MST | FOLLOWUPGKM | Water Bottle | Lead | Dissolved |  | ug/L | U | Not Detected | Final | Actual | Wet | USEPA | 200.8 | Metals in Waters by ICP/MS | TestAmerica Savannah | 2015-11-01 | 0.3 | 0.06 | 0.3 | ug/L | average flow data unavailable due to river channel profile and water velocity | 37.2582 | -109.3106
SJMC | SJMC_102615 | Sample-Routine | Water | Surface Water | 2015-10-26 | 14:00 | MST | FOLLOWUPGKM | Water Bottle | Lead | Total | 35 | ug/L |  |  | Final | Actual | Wet | USEPA | 200.8 | Metals in Waters by ICP/MS | TestAmerica Savannah | 2015-11-01 | 0.3 | 0.06 | 0.3 | ug/L | average flow data unavailable due to river channel profile and water velocity | 37.2582 | -109.3106
SJMC | SJMC_102615 | Sample-Routine | Water | Surface Water | 2015-10-26 | 14:00 | MST | FOLLOWUPGKM | Water Bottle | Magnesium | Dissolved | 15000 | ug/L |  |  | Final | Actual | Wet | USEPA | 200.7 | Metals in Water by ICP-AES | TestAmerica Savannah | 2015-11-03 | 500 | 33 | 500 | ug/L | average flow data unavailable due to river channel profile and water velocity | 37.2582 | -109.3106
SJMC | SJMC_102615 | Sample-Routine | Water | Surface Water | 2015-10-26 | 14:00 | MST | FOLLOWUPGKM | Water Bottle | Magnesium | Total | 33000 | ug/L |  |  | Final | Actual | Wet | USEPA | 200.7 | Metals in Water by ICP-AES | TestAmerica Savannah | 2015-11-03 | 500 | 33 | 500 | ug/L | average flow data unavailable due to river channel profile and water velocity | 37.2582 | -109.3106
SJMC | SJMC_102615 | Sample-Routine | Water | Surface Water | 2015-10-26 | 14:00 | MST | FOLLOWUPGKM | Water Bottle | Manganese | Dissolved |  | ug/L | U | Not Detected | Final | Actual | Wet | USEPA | 200.8 | Metals in Waters by ICP/MS | TestAmerica Savannah | 2015-11-01 | 2.5 | 1.2 | 2.5 | ug/L | average flow data unavailable due to river channel profile and water velocity | 37.2582 | -109.3106
SJMC | SJMC_102615 | Sample-Routine | Water | Surface Water | 2015-10-26 | 14:00 | MST | FOLLOWUPGKM | Water Bottle | Manganese | Total | 1100 | ug/L |  |  | Final | Actual | Wet | USEPA | 200.8 | Metals in Waters by ICP/MS | TestAmerica Savannah | 2015-11-01 | 2.5 | 1.2 | 2.5 | ug/L | average flow data unavailable due to river channel profile and water velocity | 37.2582 | -109.3106
SJMC | SJMC_102615 | Sample-Routine | Water | Surface Water | 2015-10-26 | 14:00 | MST | FOLLOWUPGKM | Water Bottle | Mercury | Dissolved |  | ug/L | U | Not Detected | Final | Actual | Wet | USEPA | 245.1 | Mercury in Water by CVAA | TestAmerica Savannah | 2015-11-02 | 0.2 | 0.08 | 0.2 | ug/L | average flow data unavailable due to river channel profile and water velocity | 37.2582 | -109.3106
SJMC | SJMC_102615 | Sample-Routine | Water | Surface Water | 2015-10-26 | 14:00 | MST | FOLLOWUPGKM | Water Bottle | Mercury | Total |  | ug/L | U | Not Detected | Final | Actual | Wet | USEPA | 245.1 | Mercury in Water by CVAA | TestAmerica Savannah | 2015-10-30 | 0.2 | 0.08 | 0.2 | ug/L | average flow data unavailable due to river channel profile and water velocity | 37.2582 | -109.3106
SJMC | SJMC_102615 | Sample-Routine | Water | Surface Water | 2015-10-26 | 14:00 | MST | FOLLOWUPGKM | Water Bottle | Molybdenum | Dissolved | 1.8 | ug/L |  |  | Final | Actual | Wet | USEPA | 200.8 | Metals in Waters by ICP/MS | TestAmerica Savannah | 2015-11-01 | 1 | 0.45 | 1 | ug/L | average flow data unavailable due to river channel profile and water velocity | 37.2582 | -109.3106
SJMC | SJMC_102615 | Sample-Routine | Water | Surface Water | 2015-10-26 | 14:00 | MST | FOLLOWUPGKM | Water Bottle | Molybdenum | Total | 1.6 | ug/L |  |  | Final | Actual | Wet | USEPA | 200.8 | Metals in Waters by ICP/MS | TestAmerica Savannah | 2015-11-01 | 1 | 0.45 | 1 | ug/L | average flow data unavailable due to river channel profile and water velocity | 37.2582 | -109.3106
SJMC | SJMC_102615 | Sample-Routine | Water | Surface Water | 2015-10-26 | 14:00 | MST | FOLLOWUPGKM | Water Bottle | Nickel | Dissolved | 1.3 | ug/L |  |  | Final | Actual | Wet | USEPA | 200.8 | Metals in Waters by ICP/MS | TestAmerica Savannah | 2015-11-01 | 1 | 0.4 | 1 | ug/L | average flow data unavailable due to river channel profile and water velocity | 37.2582 | -109.3106
SJMC | SJMC_102615 | Sample-Routine | Water | Surface Water | 2015-10-26 | 14:00 | MST | FOLLOWUPGKM | Water Bottle | Nickel | Total | 31 | ug/L |  |  | Final | Actual | Wet | USEPA | 200.8 | Metals in Waters by ICP/MS | TestAmerica Savannah | 2015-11-01 | 1 | 0.4 | 1 | ug/L | average flow data unavailable due to river channel profile and water velocity | 37.2582 | -109.3106
SJMC | SJMC_102615 | Sample-Routine | Water | Surface Water | 2015-10-26 | 14:00 | MST | FOLLOWUPGKM | Water Bottle | Organic carbon | Total | 2.8 | mg/L |  |  | Final | Actual | Wet | APHA | 5310-B | Total Organic Carbon by Combustion-Infrared Method | TestAmerica Savannah | 2015-11-08 | 1 | 0.5 | 1 | mg/L | average flow data unavailable due to river channel profile and water velocity | 37.2582 | -109.3106
SJMC | SJMC_102615 | Sample-Routine | Water | Surface Water | 2015-10-26 | 14:00 | MST | FOLLOWUPGKM | Water Bottle | Organic carbon | Total | 3 | mg/L |  |  | Final | Actual | Wet | APHA | 5310-B | Total Organic Carbon by Combustion-Infrared Method | TestAmerica Savannah | 2015-11-06 | 1 | 0.5 | 1 | mg/L | average flow data unavailable due to river channel profile and water velocity | 37.2582 | -109.3106
SJMC | SJMC_102615 | Sample-Routine | Water | Surface Water | 2015-10-26 | 14:00 | MST | FOLLOWUPGKM | Water Bottle | Potassium | Dissolved | 3900 | ug/L | J+ |  | Final | Actual | Wet | USEPA | 200.7 | Metals in Water by ICP-AES | TestAmerica Savannah | 2015-11-03 | 1000 | 17 | 1000 | ug/L | average flow data unavailable due to river channel profile and water velocity | 37.2582 | -109.3106
SJMC | SJMC_102615 | Sample-Routine | Water | Surface Water | 2015-10-26 | 14:00 | MST | FOLLOWUPGKM | Water Bottle | Potassium | Total | 14000 | ug/L |  |  | Final | Actual | Wet | USEPA | 200.7 | Metals in Water by ICP-AES | TestAmerica Savannah | 2015-11-03 | 1000 | 17 | 1000 | ug/L | average flow data unavailable due to river channel profile and water velocity | 37.2582 | -109.3106
SJMC | SJMC_102615 | Sample-Routine | Water | Surface Water | 2015-10-26 | 14:00 | MST | FOLLOWUPGKM | Water Bottle | Selenium | Dissolved |  | ug/L | U | Not Detected | Final | Actual | Wet | USEPA | 200.8 | Metals in Waters by ICP/MS | TestAmerica Savannah | 2015-11-01 | 2 | 0.58 | 2 | ug/L | average flow data unavailable due to river channel profile and water velocity | 37.2582 | -109.3106
SJMC | SJMC_102615 | Sample-Routine | Water | Surface Water | 2015-10-26 | 14:00 | MST | FOLLOWUPGKM | Water Bottle | Selenium | Total | 1.5 | ug/L | J |  | Final | Actual | Wet | USEPA | 200.8 | Metals in Waters by ICP/MS | TestAmerica Savannah | 2015-11-01 | 2 | 0.58 | 2 | ug/L | average flow data unavailable due to river channel profile and water velocity | 37.2582 | -109.3106
SJMC | SJMC_102615 | Sample-Routine | Water | Surface Water | 2015-10-26 | 14:00 | MST | FOLLOWUPGKM | Water Bottle | Silver | Dissolved |  | ug/L | U | Not Detected | Final | Actual | Wet | USEPA | 200.8 | Metals in Waters by ICP/MS | TestAmerica Savannah | 2015-11-01 | 1 | 0.1 | 1 | ug/L | average flow data unavailable due to river channel profile and water velocity | 37.2582 | -109.3106
SJMC | SJMC_102615 | Sample-Routine | Water | Surface Water | 2015-10-26 | 14:00 | MST | FOLLOWUPGKM | Water Bottle | Silver | Total | 0.2 | ug/L | J |  | Final | Actual | Wet | USEPA | 200.8 | Metals in Waters by ICP/MS | TestAmerica Savannah | 2015-11-01 | 1 | 0.1 | 1 | ug/L | average flow data unavailable due to river channel profile and water velocity | 37.2582 | -109.3106
SJMC | SJMC_102615 | Sample-Routine | Water | Surface Water | 2015-10-26 | 14:00 | MST | FOLLOWUPGKM | Water Bottle | Sodium | Dissolved | 48000 | ug/L |  |  | Final | Actual | Wet | USEPA | 200.7 | Metals in Water by ICP-AES | TestAmerica Savannah | 2015-11-03 | 1000 | 480 | 1000 | ug/L | average flow data unavailable due to river channel profile and water velocity | 37.2582 | -109.3106
SJMC | SJMC_102615 | Sample-Routine | Water | Surface Water | 2015-10-26 | 14:00 | MST | FOLLOWUPGKM | Water Bottle | Sodium | Total | 51000 | ug/L |  |  | Final | Actual | Wet | USEPA | 200.7 | Metals in Water by ICP-AES | TestAmerica Savannah | 2015-11-03 | 1000 | 480 | 1000 | ug/L | average flow data unavailable due to river channel profile and water velocity | 37.2582 | -109.3106
SJMC | SJMC_102615 | Sample-Routine | Water | Surface Water | 2015-10-26 | 14:00 | MST | FOLLOWUPGKM | Water Bottle | Thallium | Dissolved |  | ug/L | U | Not Detected | Final | Actual | Wet | USEPA | 200.8 | Metals in Waters by ICP/MS | TestAmerica Savannah | 2015-11-01 | 0.2 | 0.1 | 0.2 | ug/L | average flow data unavailable due to river channel profile and water velocity | 37.2582 | -109.3106
SJMC | SJMC_102615 | Sample-Routine | Water | Surface Water | 2015-10-26 | 14:00 | MST | FOLLOWUPGKM | Water Bottle | Thallium | Total | 0.6 | ug/L |  |  | Final | Actual | Wet | USEPA | 200.8 | Metals in Waters by ICP/MS | TestAmerica Savannah | 2015-11-01 | 0.2 | 0.1 | 0.2 | ug/L | average flow data unavailable due to river channel profile and water velocity | 37.2582 | -109.3106
SJMC | SJMC_102615 | Sample-Routine | Water | Surface Water | 2015-10-26 | 14:00 | MST | FOLLOWUPGKM | Water Bottle | Total Hardness | Total | 480 | mg/L |  |  | Final | Actual | Wet | APHA | 2340B | Hardness by Calculation | TestAmerica Savannah | 2015-11-05 | 3.3 | 3.3 | 3.3 | mg/L | average flow data unavailable due to river channel profile and water velocity | 37.2582 | -109.3106
SJMC | SJMC_102615 | Sample-Routine | Water | Surface Water | 2015-10-26 | 14:00 | MST | FOLLOWUPGKM | Water Bottle | Total Suspended Solids | Total | 2600 | mg/L |  |  | Final | Actual | Wet | APHA | 2540-D | Total Suspended Solids in Water | TestAmerica Savannah | 2015-11-01 | 50 | 50 | 50 | mg/L | average flow data unavailable due to river channel profile and water velocity | 37.2582 | -109.3106
SJMC | SJMC_102615 | Sample-Routine | Water | Surface Water | 2015-10-26 | 14:00 | MST | FOLLOWUPGKM | Water Bottle | Vanadium | Dissolved | 1.4 | ug/L |  |  | Final | Actual | Wet | USEPA | 200.8 | Metals in Waters by ICP/MS | TestAmerica Savannah | 2015-11-01 | 1 | 0.3 | 1 | ug/L | average flow data unavailable due to river channel profile and water velocity | 37.2582 | -109.3106
SJMC | SJMC_102615 | Sample-Routine | Water | Surface Water | 2015-10-26 | 14:00 | MST | FOLLOWUPGKM | Water Bottle | Vanadium | Total | 80 | ug/L |  |  | Final | Actual | Wet | USEPA | 200.8 | Metals in Waters by ICP/MS | TestAmerica Savannah | 2015-11-01 | 1 | 0.3 | 1 | ug/L | average flow data unavailable due to river channel profile and water velocity | 37.2582 | -109.3106
SJMC | SJMC_102615 | Sample-Routine | Water | Surface Water | 2015-10-26 | 14:00 | MST | FOLLOWUPGKM | Water Bottle | Zinc | Dissolved | 3.2 | ug/L | J |  | Final | Actual | Wet | USEPA | 200.8 | Metals in Waters by ICP/MS | TestAmerica Savannah | 2015-11-01 | 20 | 2.8 | 20 | ug/L | average flow data unavailable due to river channel profile and water velocity | 37.2582 | -109.3106
SJMC | SJMC_102615 | Sample-Routine | Water | Surface Water | 2015-10-26 | 14:00 | MST | FOLLOWUPGKM | Water Bottle | Zinc | Total | 140 | ug/L |  |  | Final | Actual | Wet | USEPA | 200.8 | Metals in Waters by ICP/MS | TestAmerica Savannah | 2015-11-01 | 20 | 2.8 | 20 | ug/L | average flow data unavailable due to river channel profile and water velocity | 37.2582 | -109.3106
SJMC | SJMC_102615SE | Sample-Routine | Sediment |  | 2015-10-26 | 14:00 | MST | FOLLOWUPGKM | Disposable plastic scoop | Aluminum | Total | 7700 | mg/Kg |  |  | Final | Actual | Dry | USEPA | 6010C | Inductively Coupled Plasma - Atomic Emission Spectroscopy (ICP-AES) | TestAmerica Savannah | 2015-11-05 | 12 | 1.8 | 12 | mg/Kg |  | 37.2582 | -109.3106
SJMC | SJMC_102615SE | Sample-Routine | Sediment |  | 2015-10-26 | 14:00 | MST | FOLLOWUPGKM | Disposable plastic scoop | Arsenic | Total | 2.5 | mg/Kg |  |  | Final | Actual | Dry | USEPA | 6020A | ICP-MS | TestAmerica Savannah | 2015-11-04 | 0.72 | 0.061 | 0.72 | mg/Kg |  | 37.2582 | -109.3106
SJMC | SJMC_102615SE | Sample-Routine | Sediment |  | 2015-10-26 | 14:00 | MST | FOLLOWUPGKM | Disposable plastic scoop | Barium | Total | 190 | mg/Kg | J+ |  | Final | Actual | Dry | USEPA | 6020A | ICP-MS | TestAmerica Savannah | 2015-11-04 | 0.24 | 0.085 | 0.24 | mg/Kg |  | 37.2582 | -109.3106
SJMC | SJMC_102615SE | Sample-Routine | Sediment |  | 2015-10-26 | 14:00 | MST | FOLLOWUPGKM | Disposable plastic scoop | Beryllium | Total | 0.49 | mg/Kg |  |  | Final | Actual | Dry | USEPA | 6020A | ICP-MS | TestAmerica Savannah | 2015-11-04 | 0.12 | 0.027 | 0.12 | mg/Kg |  | 37.2582 | -109.3106
SJMC | SJMC_102615SE | Sample-Routine | Sediment |  | 2015-10-26 | 14:00 | MST | FOLLOWUPGKM | Disposable plastic scoop | Cadmium | Total | 0.098 | mg/Kg | J |  | Final | Actual | Dry | USEPA | 6020A | ICP-MS | TestAmerica Savannah | 2015-11-04 | 0.12 | 0.011 | 0.12 | mg/Kg |  | 37.2582 | -109.3106
SJMC | SJMC_102615SE | Sample-Routine | Sediment |  | 2015-10-26 | 14:00 | MST | FOLLOWUPGKM | Disposable plastic scoop | Calcium | Total | 24000 | mg/Kg |  |  | Final | Actual | Dry | USEPA | 6010C | Inductively Coupled Plasma - Atomic Emission Spectroscopy (ICP-AES) | TestAmerica Savannah | 2015-11-05 | 58 | 16 | 58 | mg/Kg |  | 37.2582 | -109.3106
SJMC | SJMC_102615SE | Sample-Routine | Sediment |  | 2015-10-26 | 14:00 | MST | FOLLOWUPGKM | Disposable plastic scoop | Chromium | Total | 7.4 | mg/Kg | J |  | Final | Actual | Dry | USEPA | 6020A | ICP-MS | TestAmerica Savannah | 2015-11-04 | 0.24 | 0.092 | 0.24 | mg/Kg |  | 37.2582 | -109.3106
SJMC | SJMC_102615SE | Sample-Routine | Sediment |  | 2015-10-26 | 14:00 | MST | FOLLOWUPGKM | Disposable plastic scoop | Cobalt | Total | 4.8 | mg/Kg |  |  | Final | Actual | Dry | USEPA | 6020A | ICP-MS | TestAmerica Savannah | 2015-11-04 | 0.12 | 0.008 | 0.12 | mg/Kg |  | 37.2582 | -109.3106
SJMC | SJMC_102615SE | Sample-Routine | Sediment |  | 2015-10-26 | 14:00 | MST | FOLLOWUPGKM | Disposable plastic scoop | Copper | Total | 8.4 | mg/Kg |  |  | Final | Actual | Dry | USEPA | 6020A | ICP-MS | TestAmerica Savannah | 2015-11-04 | 0.3 | 0.086 | 0.3 | mg/Kg |  | 37.2582 | -109.3106
SJMC | SJMC_102615SE | Sample-Routine | Sediment |  | 2015-10-26 | 14:00 | MST | FOLLOWUPGKM | Disposable plastic scoop | Iron | Total | 9800 | mg/Kg |  |  | Final | Actual | Dry | USEPA | 6010C | Inductively Coupled Plasma - Atomic Emission Spectroscopy (ICP-AES) | TestAmerica Savannah | 2015-11-05 | 17 | 4.4 | 17 | mg/Kg |  | 37.2582 | -109.3106
SJMC | SJMC_102615SE | Sample-Routine | Sediment |  | 2015-10-26 | 14:00 | MST | FOLLOWUPGKM | Disposable plastic scoop | Lead | Total | 8.2 | mg/Kg |  |  | Final | Actual | Dry | USEPA | 6020A | ICP-MS | TestAmerica Savannah | 2015-11-05 | 0.18 | 0.022 | 0.18 | mg/Kg |  | 37.2582 | -109.3106
SJMC | SJMC_102615SE | Sample-Routine | Sediment |  | 2015-10-26 | 14:00 | MST | FOLLOWUPGKM | Disposable plastic scoop | Magnesium | Total | 6600 | mg/Kg |  |  | Final | Actual | Dry | USEPA | 6010C | Inductively Coupled Plasma - Atomic Emission Spectroscopy (ICP-AES) | TestAmerica Savannah | 2015-11-04 | 23 | 4.3 | 23 | mg/Kg |  | 37.2582 | -109.3106
SJMC | SJMC_102615SE | Sample-Routine | Sediment |  | 2015-10-26 | 14:00 | MST | FOLLOWUPGKM | Disposable plastic scoop | Manganese | Total | 320 | mg/Kg |  |  | Final | Actual | Dry | USEPA | 6020A | ICP-MS | TestAmerica Savannah | 2015-11-05 | 0.3 | 0.04 | 0.3 | mg/Kg |  | 37.2582 | -109.3106
SJMC | SJMC_102615SE | Sample-Routine | Sediment |  | 2015-10-26 | 14:00 | MST | FOLLOWUPGKM | Disposable plastic scoop | Mercury | Total | 0.015 | mg/Kg | J |  | Final | Actual | Dry | USEPA | 7471A | Mercury in Solid or Semisolid Waste | TestAmerica Savannah | 2015-11-05 | 0.025 | 0.0082 | 0.025 | mg/Kg |  | 37.2582 | -109.3106
SJMC | SJMC_102615SE | Sample-Routine | Sediment |  | 2015-10-26 | 14:00 | MST | FOLLOWUPGKM | Disposable plastic scoop | Molybdenum | Total | 0.29 | mg/Kg |  |  | Final | Actual | Dry | USEPA | 6020A | ICP-MS | TestAmerica Savannah | 2015-11-04 | 0.24 | 0.021 | 0.24 | mg/Kg |  | 37.2582 | -109.3106
SJMC | SJMC_102615SE | Sample-Routine | Sediment |  | 2015-10-26 | 14:00 | MST | FOLLOWUPGKM | Disposable plastic scoop | Nickel | Total | 9 | mg/Kg |  |  | Final | Actual | Dry | USEPA | 6020A | ICP-MS | TestAmerica Savannah | 2015-11-04 | 0.18 | 0.031 | 0.18 | mg/Kg |  | 37.2582 | -109.3106
SJMC | SJMC_102615SE | Sample-Routine | Sediment |  | 2015-10-26 | 14:00 | MST | FOLLOWUPGKM | Disposable plastic scoop | Potassium | Total | 1900 | mg/Kg | J+ |  | Final | Actual | Dry | USEPA | 6010C | Inductively Coupled Plasma - Atomic Emission Spectroscopy (ICP-AES) | TestAmerica Savannah | 2015-11-05 | 350 | 48 | 350 | mg/Kg |  | 37.2582 | -109.3106
SJMC | SJMC_102615SE | Sample-Routine | Sediment |  | 2015-10-26 | 14:00 | MST | FOLLOWUPGKM | Disposable plastic scoop | Selenium | Total |  | mg/Kg | U | Not Detected | Final | Actual | Dry | USEPA | 6020A | ICP-MS | TestAmerica Savannah | 2015-11-04 | 0.6 | 0.16 | 0.6 | mg/Kg |  | 37.2582 | -109.3106
SJMC | SJMC_102615SE | Sample-Routine | Sediment |  | 2015-10-26 | 14:00 | MST | FOLLOWUPGKM | Disposable plastic scoop | Silver | Total |  | mg/Kg | U | Not Detected | Final | Actual | Dry | USEPA | 6020A | ICP-MS | TestAmerica Savannah | 2015-11-04 | 0.12 | 0.024 | 0.12 | mg/Kg |  | 37.2582 | -109.3106
SJMC | SJMC_102615SE | Sample-Routine | Sediment |  | 2015-10-26 | 14:00 | MST | FOLLOWUPGKM | Disposable plastic scoop | Sodium | Total | 450 | mg/Kg | J |  | Final | Actual | Dry | USEPA | 6010C | Inductively Coupled Plasma - Atomic Emission Spectroscopy (ICP-AES) | TestAmerica Savannah | 2015-11-05 | 580 | 69 | 580 | mg/Kg |  | 37.2582 | -109.3106
SJMC | SJMC_102615SE | Sample-Routine | Sediment |  | 2015-10-26 | 14:00 | MST | FOLLOWUPGKM | Disposable plastic scoop | Thallium | Total | 0.15 | mg/Kg |  |  | Final | Actual | Dry | USEPA | 6020A | ICP-MS | TestAmerica Savannah | 2015-11-04 | 0.12 | 0.0042 | 0.12 | mg/Kg |  | 37.2582 | -109.3106
SJMC | SJMC_102615SE | Sample-Routine | Sediment |  | 2015-10-26 | 14:00 | MST | FOLLOWUPGKM | Disposable plastic scoop | Vanadium | Total | 14 | mg/Kg |  |  | Final | Actual | Dry | USEPA | 6020A | ICP-MS | TestAmerica Savannah | 2015-11-04 | 0.6 | 0.046 | 0.6 | mg/Kg |  | 37.2582 | -109.3106
SJMC | SJMC_102615SE | Sample-Routine | Sediment |  | 2015-10-26 | 14:00 | MST | FOLLOWUPGKM | Disposable plastic scoop | Zinc | Total | 30 | mg/Kg |  |  | Final | Actual | Dry | USEPA | 6020A | ICP-MS | TestAmerica Savannah | 2015-11-05 | 1.2 | 0.38 | 1.2 | mg/Kg |  | 37.2582 | -109.3106
SJSR | SJSR_SEDIMENT_111915 | Sample-Routine | Sediment |  | 2015-11-19 | 10:45 | MST | FOLLOWUPGKM | Disposable plastic scoop | Aluminum | Total | 5300 | mg/Kg | J+ |  | Final | Actual | Dry | USEPA | 6010C | Inductively Coupled Plasma - Atomic Emission Spectroscopy (ICP-AES) | TestAmerica Savannah | 2015-11-24 | 29 | 4.5 | 29 | mg/Kg |  | 36.7816 | -108.6928
SJSR | SJSR_SEDIMENT_111915 | Sample-Routine | Sediment |  | 2015-11-19 | 10:45 | MST | FOLLOWUPGKM | Disposable plastic scoop | Antimony | Total |  | mg/Kg | U | Not Detected | Final | Actual | Dry | USEPA | 6020A | ICP-MS | TestAmerica Savannah | 2015-11-23 | 1.5 | 0.15 | 1.5 | mg/Kg |  | 36.7816 | -108.6928
SJSR | SJSR_SEDIMENT_111915 | Sample-Routine | Sediment |  | 2015-11-19 | 10:45 | MST | FOLLOWUPGKM | Disposable plastic scoop | Arsenic | Total | 3.7 | mg/Kg |  |  | Final | Actual | Dry | USEPA | 6020A | ICP-MS | TestAmerica Savannah | 2015-11-23 | 0.44 | 0.15 | 0.44 | mg/Kg |  | 36.7816 | -108.6928
SJSR | SJSR_SEDIMENT_111915 | Sample-Routine | Sediment |  | 2015-11-19 | 10:45 | MST | FOLLOWUPGKM | Disposable plastic scoop | Barium | Total | 230 | mg/Kg |  |  | Final | Actual | Dry | USEPA | 6020A | ICP-MS | TestAmerica Savannah | 2015-11-23 | 0.73 | 0.088 | 0.73 | mg/Kg |  | 36.7816 | -108.6928
SJSR | SJSR_SEDIMENT_111915 | Sample-Routine | Sediment |  | 2015-11-19 | 10:45 | MST | FOLLOWUPGKM | Disposable plastic scoop | Beryllium | Total | 0.44 | mg/Kg |  |  | Final | Actual | Dry | USEPA | 6020A | ICP-MS | TestAmerica Savannah | 2015-11-23 | 0.073 | 0.022 | 0.073 | mg/Kg |  | 36.7816 | -108.6928
SJSR | SJSR_SEDIMENT_111915 | Sample-Routine | Sediment |  | 2015-11-19 | 10:45 | MST | FOLLOWUPGKM | Disposable plastic scoop | Cadmium | Total | 0.068 | mg/Kg | J |  | Final | Actual | Dry | USEPA | 6020A | ICP-MS | TestAmerica Savannah | 2015-11-23 | 0.073 | 0.022 | 0.073 | mg/Kg |  | 36.7816 | -108.6928
SJSR | SJSR_SEDIMENT_111915 | Sample-Routine | Sediment |  | 2015-11-19 | 10:45 | MST | FOLLOWUPGKM | Disposable plastic scoop | Calcium | Total | 4700 | mg/Kg |  |  | Final | Actual | Dry | USEPA | 6010C | Inductively Coupled Plasma - Atomic Emission Spectroscopy (ICP-AES) | TestAmerica Savannah | 2015-11-24 | 73 | 7.6 | 73 | mg/Kg |  | 36.7816 | -108.6928
SJSR | SJSR_SEDIMENT_111915 | Sample-Routine | Sediment |  | 2015-11-19 | 10:45 | MST | FOLLOWUPGKM | Disposable plastic scoop | Chromium | Total | 4.9 | mg/Kg |  |  | Final | Actual | Dry | USEPA | 6020A | ICP-MS | TestAmerica Savannah | 2015-11-23 | 1.5 | 0.16 | 1.5 | mg/Kg |  | 36.7816 | -108.6928
SJSR | SJSR_SEDIMENT_111915 | Sample-Routine | Sediment |  | 2015-11-19 | 10:45 | MST | FOLLOWUPGKM | Disposable plastic scoop | Cobalt | Total | 3.9 | mg/Kg |  |  | Final | Actual | Dry | USEPA | 6020A | ICP-MS | TestAmerica Savannah | 2015-11-23 | 0.073 | 0.015 | 0.073 | mg/Kg |  | 36.7816 | -108.6928
SJSR | SJSR_SEDIMENT_111915 | Sample-Routine | Sediment |  | 2015-11-19 | 10:45 | MST | FOLLOWUPGKM | Disposable plastic scoop | Copper | Total | 6.3 | mg/Kg |  |  | Final | Actual | Dry | USEPA | 6020A | ICP-MS | TestAmerica Savannah | 2015-11-23 | 0.73 | 0.19 | 0.73 | mg/Kg |  | 36.7816 | -108.6928
SJSR | SJSR_SEDIMENT_111915 | Sample-Routine | Sediment |  | 2015-11-19 | 10:45 | MST | FOLLOWUPGKM | Disposable plastic scoop | Iron | Total | 9300 | mg/Kg |  |  | Final | Actual | Dry | USEPA | 6010C | Inductively Coupled Plasma - Atomic Emission Spectroscopy (ICP-AES) | TestAmerica Savannah | 2015-11-24 | 29 | 7.8 | 29 | mg/Kg |  | 36.7816 | -108.6928
SJSR | SJSR_SEDIMENT_111915 | Sample-Routine | Sediment |  | 2015-11-19 | 10:45 | MST | FOLLOWUPGKM | Disposable plastic scoop | Lead | Total | 8.1 | mg/Kg |  |  | Final | Actual | Dry | USEPA | 6020A | ICP-MS | TestAmerica Savannah | 2015-11-23 | 0.29 | 0.073 | 0.29 | mg/Kg |  | 36.7816 | -108.6928
SJSR | SJSR_SEDIMENT_111915 | Sample-Routine | Sediment |  | 2015-11-19 | 10:45 | MST | FOLLOWUPGKM | Disposable plastic scoop | Magnesium | Total | 1700 | mg/Kg |  |  | Final | Actual | Dry | USEPA | 6010C | Inductively Coupled Plasma - Atomic Emission Spectroscopy (ICP-AES) | TestAmerica Savannah | 2015-11-24 | 73 | 13 | 73 | mg/Kg |  | 36.7816 | -108.6928
SJSR | SJSR_SEDIMENT_111915 | Sample-Routine | Sediment |  | 2015-11-19 | 10:45 | MST | FOLLOWUPGKM | Disposable plastic scoop | Manganese | Total | 240 | mg/Kg |  |  | Final | Actual | Dry | USEPA | 6020A | ICP-MS | TestAmerica Savannah | 2015-11-23 | 1.5 | 0.18 | 1.5 | mg/Kg |  | 36.7816 | -108.6928
SJSR | SJSR_SEDIMENT_111915 | Sample-Routine | Sediment |  | 2015-11-19 | 10:45 | MST | FOLLOWUPGKM | Disposable plastic scoop | Mercury | Total |  | mg/Kg | U | Not Detected | Final | Actual | Dry | USEPA | 7471A | Mercury in Solid or Semisolid Waste | TestAmerica Savannah | 2015-11-24 | 0.03 | 0.012 | 0.03 | mg/Kg |  | 36.7816 | -108.6928
SJSR | SJSR_SEDIMENT_111915 | Sample-Routine | Sediment |  | 2015-11-19 | 10:45 | MST | FOLLOWUPGKM | Disposable plastic scoop | Molybdenum | Total | 0.41 | mg/Kg | J |  | Final | Actual | Dry | USEPA | 6020A | ICP-MS | TestAmerica Savannah | 2015-11-23 | 1.5 | 0.12 | 1.5 | mg/Kg |  | 36.7816 | -108.6928
SJSR | SJSR_SEDIMENT_111915 | Sample-Routine | Sediment |  | 2015-11-19 | 10:45 | MST | FOLLOWUPGKM | Disposable plastic scoop | Nickel | Total | 5.7 | mg/Kg |  |  | Final | Actual | Dry | USEPA | 6020A | ICP-MS | TestAmerica Savannah | 2015-11-23 | 1.5 | 0.38 | 1.5 | mg/Kg |  | 36.7816 | -108.6928
SJSR | SJSR_SEDIMENT_111915 | Sample-Routine | Sediment |  | 2015-11-19 | 10:45 | MST | FOLLOWUPGKM | Disposable plastic scoop | Potassium | Total | 1000 | mg/Kg |  |  | Final | Actual | Dry | USEPA | 6010C | Inductively Coupled Plasma - Atomic Emission Spectroscopy (ICP-AES) | TestAmerica Savannah | 2015-11-24 | 150 | 3.7 | 150 | mg/Kg |  | 36.7816 | -108.6928
SJSR | SJSR_SEDIMENT_111915 | Sample-Routine | Sediment |  | 2015-11-19 | 10:45 | MST | FOLLOWUPGKM | Disposable plastic scoop | Selenium | Total |  | mg/Kg | U | Not Detected | Final | Actual | Dry | USEPA | 6020A | ICP-MS | TestAmerica Savannah | 2015-11-23 | 0.73 | 0.15 | 0.73 | mg/Kg |  | 36.7816 | -108.6928
SJSR | SJSR_SEDIMENT_111915 | Sample-Routine | Sediment |  | 2015-11-19 | 10:45 | MST | FOLLOWUPGKM | Disposable plastic scoop | Silver | Total | 0.039 | mg/Kg | J |  | Final | Actual | Dry | USEPA | 6020A | ICP-MS | TestAmerica Savannah | 2015-11-23 | 0.15 | 0.015 | 0.15 | mg/Kg |  | 36.7816 | -108.6928
SJSR | SJSR_SEDIMENT_111915 | Sample-Routine | Sediment |  | 2015-11-19 | 10:45 | MST | FOLLOWUPGKM | Disposable plastic scoop | Sodium | Total | 290 | mg/Kg |  |  | Final | Actual | Dry | USEPA | 6010C | Inductively Coupled Plasma - Atomic Emission Spectroscopy (ICP-AES) | TestAmerica Savannah | 2015-11-24 | 290 | 70 | 290 | mg/Kg |  | 36.7816 | -108.6928
SJSR | SJSR_SEDIMENT_111915 | Sample-Routine | Sediment |  | 2015-11-19 | 10:45 | MST | FOLLOWUPGKM | Disposable plastic scoop | Thallium | Total | 0.097 | mg/Kg | J |  | Final | Actual | Dry | USEPA | 6020A | ICP-MS | TestAmerica Savannah | 2015-11-23 | 0.15 | 0.073 | 0.15 | mg/Kg |  | 36.7816 | -108.6928
SJSR | SJSR_SEDIMENT_111915 | Sample-Routine | Sediment |  | 2015-11-19 | 10:45 | MST | FOLLOWUPGKM | Disposable plastic scoop | Vanadium | Total | 13 | mg/Kg |  |  | Final | Actual | Dry | USEPA | 6020A | ICP-MS | TestAmerica Savannah | 2015-11-23 | 0.73 | 0.4 | 0.73 | mg/Kg |  | 36.7816 | -108.6928
SJSR | SJSR_SEDIMENT_111915 | Sample-Routine | Sediment |  | 2015-11-19 | 10:45 | MST | FOLLOWUPGKM | Disposable plastic scoop | Zinc | Total | 32 | mg/Kg |  |  | Final | Actual | Dry | USEPA | 6020A | ICP-MS | TestAmerica Savannah | 2015-11-23 | 2.9 | 1.5 | 2.9 | mg/Kg |  | 36.7816 | -108.6928
SJSR | SJSR_SW_111915 | Sample-Routine | Water | Surface Water | 2015-11-19 | 10:45 | MST | FOLLOWUPGKM | Water Bottle | Alkalinity, total | Total | 150 | mg/L |  |  | Final | Actual | Wet | APHA | 2320-B | Alkalinity by Gran Titration | TestAmerica Savannah | 2015-11-21 | 5 | 5 | 5 | mg/L |  | 36.7816 | -108.6928
SJSR | SJSR_SW_111915 | Sample-Routine | Water | Surface Water | 2015-11-19 | 10:45 | MST | FOLLOWUPGKM | Water Bottle | Aluminum | Dissolved |  | ug/L | U | Not Detected | Final | Actual | Wet | USEPA | 200.7 | Metals in Water by ICP-AES | TestAmerica Savannah | 2015-11-24 | 200 | 24 | 200 | ug/L |  | 36.7816 | -108.6928
SJSR | SJSR_SW_111915 | Sample-Routine | Water | Surface Water | 2015-11-19 | 10:45 | MST | FOLLOWUPGKM | Water Bottle | Aluminum | Total | 6200 | ug/L |  |  | Final | Actual | Wet | USEPA | 200.7 | Metals in Water by ICP-AES | TestAmerica Savannah | 2015-11-24 | 200 | 24 | 200 | ug/L |  | 36.7816 | -108.6928
SJSR | SJSR_SW_111915 | Sample-Routine | Water | Surface Water | 2015-11-19 | 10:45 | MST | FOLLOWUPGKM | Water Bottle | Antimony | Dissolved |  | ug/L | U | Not Detected | Final | Actual | Wet | USEPA | 200.8 | Metals in Waters by ICP/MS | TestAmerica Savannah | 2015-11-23 | 1 | 0.4 | 1 | ug/L |  | 36.7816 | -108.6928
SJSR | SJSR_SW_111915 | Sample-Routine | Water | Surface Water | 2015-11-19 | 10:45 | MST | FOLLOWUPGKM | Water Bottle | Antimony | Total |  | ug/L | U | Not Detected | Final | Actual | Wet | USEPA | 200.8 | Metals in Waters by ICP/MS | TestAmerica Savannah | 2015-11-23 | 1 | 0.4 | 1 | ug/L |  | 36.7816 | -108.6928
SJSR | SJSR_SW_111915 | Sample-Routine | Water | Surface Water | 2015-11-19 | 10:45 | MST | FOLLOWUPGKM | Water Bottle | Arsenic | Dissolved | 0.64 | ug/L | J |  | Final | Actual | Wet | USEPA | 200.8 | Metals in Waters by ICP/MS | TestAmerica Savannah | 2015-11-23 | 1 | 0.37 | 1 | ug/L |  | 36.7816 | -108.6928
SJSR | SJSR_SW_111915 | Sample-Routine | Water | Surface Water | 2015-11-19 | 10:45 | MST | FOLLOWUPGKM | Water Bottle | Arsenic | Total | 1.7 | ug/L |  |  | Final | Actual | Wet | USEPA | 200.8 | Metals in Waters by ICP/MS | TestAmerica Savannah | 2015-11-23 | 1 | 0.37 | 1 | ug/L |  | 36.7816 | -108.6928
SJSR | SJSR_SW_111915 | Sample-Routine | Water | Surface Water | 2015-11-19 | 10:45 | MST | FOLLOWUPGKM | Water Bottle | Barium | Dissolved | 75 | ug/L |  |  | Final | Actual | Wet | USEPA | 200.8 | Metals in Waters by ICP/MS | TestAmerica Savannah | 2015-11-23 | 2 | 0.14 | 2 | ug/L |  | 36.7816 | -108.6928
SJSR | SJSR_SW_111915 | Sample-Routine | Water | Surface Water | 2015-11-19 | 10:45 | MST | FOLLOWUPGKM | Water Bottle | Barium | Total | 120 | ug/L |  |  | Final | Actual | Wet | USEPA | 200.8 | Metals in Waters by ICP/MS | TestAmerica Savannah | 2015-11-23 | 2 | 0.14 | 2 | ug/L |  | 36.7816 | -108.6928
SJSR | SJSR_SW_111915 | Sample-Routine | Water | Surface Water | 2015-11-19 | 10:45 | MST | FOLLOWUPGKM | Water Bottle | Beryllium | Dissolved |  | ug/L | U | Not Detected | Final | Actual | Wet | USEPA | 200.8 | Metals in Waters by ICP/MS | TestAmerica Savannah | 2015-11-23 | 0.4 | 0.15 | 0.4 | ug/L |  | 36.7816 | -108.6928
SJSR | SJSR_SW_111915 | Sample-Routine | Water | Surface Water | 2015-11-19 | 10:45 | MST | FOLLOWUPGKM | Water Bottle | Beryllium | Total | 0.31 | ug/L | J |  | Final | Actual | Wet | USEPA | 200.8 | Metals in Waters by ICP/MS | TestAmerica Savannah | 2015-11-23 | 0.4 | 0.15 | 0.4 | ug/L |  | 36.7816 | -108.6928
SJSR | SJSR_SW_111915 | Sample-Routine | Water | Surface Water | 2015-11-19 | 10:45 | MST | FOLLOWUPGKM | Water Bottle | Cadmium | Dissolved |  | ug/L | U | Not Detected | Final | Actual | Wet | USEPA | 200.8 | Metals in Waters by ICP/MS | TestAmerica Savannah | 2015-11-23 | 0.5 | 0.043 | 0.5 | ug/L |  | 36.7816 | -108.6928
SJSR | SJSR_SW_111915 | Sample-Routine | Water | Surface Water | 2015-11-19 | 10:45 | MST | FOLLOWUPGKM | Water Bottle | Cadmium | Total | 0.049 | ug/L | J |  | Final | Actual | Wet | USEPA | 200.8 | Metals in Waters by ICP/MS | TestAmerica Savannah | 2015-11-23 | 0.5 | 0.043 | 0.5 | ug/L |  | 36.7816 | -108.6928
SJSR | SJSR_SW_111915 | Sample-Routine | Water | Surface Water | 2015-11-19 | 10:45 | MST | FOLLOWUPGKM | Water Bottle | Calcium | Dissolved | 81000 | ug/L |  |  | Final | Actual | Wet | USEPA | 200.7 | Metals in Water by ICP-AES | TestAmerica Savannah | 2015-11-24 | 500 | 25 | 500 | ug/L |  | 36.7816 | -108.6928
SJSR | SJSR_SW_111915 | Sample-Routine | Water | Surface Water | 2015-11-19 | 10:45 | MST | FOLLOWUPGKM | Water Bottle | Calcium | Total | 84000 | ug/L |  |  | Final | Actual | Wet | USEPA | 200.7 | Metals in Water by ICP-AES | TestAmerica Savannah | 2015-11-24 | 500 | 25 | 500 | ug/L |  | 36.7816 | -108.6928
SJSR | SJSR_SW_111915 | Sample-Routine | Water | Surface Water | 2015-11-19 | 10:45 | MST | FOLLOWUPGKM | Water Bottle | Chromium | Dissolved |  | ug/L | U | Not Detected | Final | Actual | Wet | USEPA | 200.8 | Metals in Waters by ICP/MS | TestAmerica Savannah | 2015-11-23 | 2 | 1 | 2 | ug/L |  | 36.7816 | -108.6928
SJSR | SJSR_SW_111915 | Sample-Routine | Water | Surface Water | 2015-11-19 | 10:45 | MST | FOLLOWUPGKM | Water Bottle | Chromium | Total | 3.3 | ug/L |  |  | Final | Actual | Wet | USEPA | 200.8 | Metals in Waters by ICP/MS | TestAmerica Savannah | 2015-11-23 | 2 | 1 | 2 | ug/L |  | 36.7816 | -108.6928
SJSR | SJSR_SW_111915 | Sample-Routine | Water | Surface Water | 2015-11-19 | 10:45 | MST | FOLLOWUPGKM | Water Bottle | Cobalt | Dissolved | 0.64 | ug/L |  |  | Final | Actual | Wet | USEPA | 200.8 | Metals in Waters by ICP/MS | TestAmerica Savannah | 2015-11-23 | 0.4 | 0.12 | 0.4 | ug/L |  | 36.7816 | -108.6928
SJSR | SJSR_SW_111915 | Sample-Routine | Water | Surface Water | 2015-11-19 | 10:45 | MST | FOLLOWUPGKM | Water Bottle | Cobalt | Total | 1.8 | ug/L |  |  | Final | Actual | Wet | USEPA | 200.8 | Metals in Waters by ICP/MS | TestAmerica Savannah | 2015-11-23 | 0.4 | 0.12 | 0.4 | ug/L |  | 36.7816 | -108.6928
SJSR | SJSR_SW_111915 | Sample-Routine | Water | Surface Water | 2015-11-19 | 10:45 | MST | FOLLOWUPGKM | Water Bottle | Copper | Dissolved | 1.4 | ug/L |  |  | Final | Actual | Wet | USEPA | 200.8 | Metals in Waters by ICP/MS | TestAmerica Savannah | 2015-11-23 | 1 | 0.5 | 1 | ug/L |  | 36.7816 | -108.6928
SJSR | SJSR_SW_111915 | Sample-Routine | Water | Surface Water | 2015-11-19 | 10:45 | MST | FOLLOWUPGKM | Water Bottle | Copper | Total | 6.5 | ug/L |  |  | Final | Actual | Wet | USEPA | 200.8 | Metals in Waters by ICP/MS | TestAmerica Savannah | 2015-11-23 | 1 | 0.5 | 1 | ug/L |  | 36.7816 | -108.6928
SJSR | SJSR_SW_111915 | Sample-Routine | Water | Surface Water | 2015-11-19 | 10:45 | MST | FOLLOWUPGKM | Water Bottle | Iron | Dissolved |  | ug/L | U | Not Detected | Final | Actual | Wet | USEPA | 200.7 | Metals in Water by ICP-AES | TestAmerica Savannah | 2015-11-24 | 50 | 17 | 50 | ug/L |  | 36.7816 | -108.6928
SJSR | SJSR_SW_111915 | Sample-Routine | Water | Surface Water | 2015-11-19 | 10:45 | MST | FOLLOWUPGKM | Water Bottle | Iron | Total | 4500 | ug/L | J- |  | Final | Actual | Wet | USEPA | 200.7 | Metals in Water by ICP-AES | TestAmerica Savannah | 2015-11-24 | 50 | 17 | 50 | ug/L |  | 36.7816 | -108.6928
SJSR | SJSR_SW_111915 | Sample-Routine | Water | Surface Water | 2015-11-19 | 10:45 | MST | FOLLOWUPGKM | Water Bottle | Lead | Dissolved |  | ug/L | U | Not Detected | Final | Actual | Wet | USEPA | 200.8 | Metals in Waters by ICP/MS | TestAmerica Savannah | 2015-11-23 | 0.3 | 0.06 | 0.3 | ug/L |  | 36.7816 | -108.6928
SJSR | SJSR_SW_111915 | Sample-Routine | Water | Surface Water | 2015-11-19 | 10:45 | MST | FOLLOWUPGKM | Water Bottle | Lead | Total | 3.5 | ug/L |  |  | Final | Actual | Wet | USEPA | 200.8 | Metals in Waters by ICP/MS | TestAmerica Savannah | 2015-11-23 | 0.3 | 0.06 | 0.3 | ug/L |  | 36.7816 | -108.6928
SJSR | SJSR_SW_111915 | Sample-Routine | Water | Surface Water | 2015-11-19 | 10:45 | MST | FOLLOWUPGKM | Water Bottle | Magnesium | Dissolved | 12000 | ug/L |  |  | Final | Actual | Wet | USEPA | 200.7 | Metals in Water by ICP-AES | TestAmerica Savannah | 2015-11-24 | 500 | 33 | 500 | ug/L |  | 36.7816 | -108.6928
SJSR | SJSR_SW_111915 | Sample-Routine | Water | Surface Water | 2015-11-19 | 10:45 | MST | FOLLOWUPGKM | Water Bottle | Magnesium | Total | 14000 | ug/L |  |  | Final | Actual | Wet | USEPA | 200.7 | Metals in Water by ICP-AES | TestAmerica Savannah | 2015-11-24 | 500 | 33 | 500 | ug/L |  | 36.7816 | -108.6928
SJSR | SJSR_SW_111915 | Sample-Routine | Water | Surface Water | 2015-11-19 | 10:45 | MST | FOLLOWUPGKM | Water Bottle | Manganese | Dissolved | 3 | ug/L |  |  | Final | Actual | Wet | USEPA | 200.8 | Metals in Waters by ICP/MS | TestAmerica Savannah | 2015-11-23 | 2.5 | 1.2 | 2.5 | ug/L |  | 36.7816 | -108.6928
SJSR | SJSR_SW_111915 | Sample-Routine | Water | Surface Water | 2015-11-19 | 10:45 | MST | FOLLOWUPGKM | Water Bottle | Manganese | Total | 90 | ug/L |  |  | Final | Actual | Wet | USEPA | 200.8 | Metals in Waters by ICP/MS | TestAmerica Savannah | 2015-11-23 | 2.5 | 1.2 | 2.5 | ug/L |  | 36.7816 | -108.6928
SJSR | SJSR_SW_111915 | Sample-Routine | Water | Surface Water | 2015-11-19 | 10:45 | MST | FOLLOWUPGKM | Water Bottle | Mercury | Dissolved |  | ug/L | U | Not Detected | Final | Actual | Wet | USEPA | 245.1 | Mercury in Water by CVAA | TestAmerica Savannah | 2015-11-23 | 0.2 | 0.08 | 0.2 | ug/L |  | 36.7816 | -108.6928
SJSR | SJSR_SW_111915 | Sample-Routine | Water | Surface Water | 2015-11-19 | 10:45 | MST | FOLLOWUPGKM | Water Bottle | Mercury | Total |  | ug/L | U | Not Detected | Final | Actual | Wet | USEPA | 245.1 | Mercury in Water by CVAA | TestAmerica Savannah | 2015-11-23 | 0.2 | 0.08 | 0.2 | ug/L |  | 36.7816 | -108.6928
SJSR | SJSR_SW_111915 | Sample-Routine | Water | Surface Water | 2015-11-19 | 10:45 | MST | FOLLOWUPGKM | Water Bottle | Molybdenum | Dissolved | 1.4 | ug/L |  |  | Final | Actual | Wet | USEPA | 200.8 | Metals in Waters by ICP/MS | TestAmerica Savannah | 2015-11-23 | 1 | 0.45 | 1 | ug/L |  | 36.7816 | -108.6928
SJSR | SJSR_SW_111915 | Sample-Routine | Water | Surface Water | 2015-11-19 | 10:45 | MST | FOLLOWUPGKM | Water Bottle | Molybdenum | Total | 1.4 | ug/L |  |  | Final | Actual | Wet | USEPA | 200.8 | Metals in Waters by ICP/MS | TestAmerica Savannah | 2015-11-23 | 1 | 0.45 | 1 | ug/L |  | 36.7816 | -108.6928
SJSR | SJSR_SW_111915 | Sample-Routine | Water | Surface Water | 2015-11-19 | 10:45 | MST | FOLLOWUPGKM | Water Bottle | Nickel | Dissolved | 1.5 | ug/L |  |  | Final | Actual | Wet | USEPA | 200.8 | Metals in Waters by ICP/MS | TestAmerica Savannah | 2015-11-23 | 1 | 0.4 | 1 | ug/L |  | 36.7816 | -108.6928
SJSR | SJSR_SW_111915 | Sample-Routine | Water | Surface Water | 2015-11-19 | 10:45 | MST | FOLLOWUPGKM | Water Bottle | Nickel | Total | 3.5 | ug/L |  |  | Final | Actual | Wet | USEPA | 200.8 | Metals in Waters by ICP/MS | TestAmerica Savannah | 2015-11-23 | 1 | 0.4 | 1 | ug/L |  | 36.7816 | -108.6928
SJSR | SJSR_SW_111915 | Sample-Routine | Water | Surface Water | 2015-11-19 | 10:45 | MST | FOLLOWUPGKM | Water Bottle | Organic carbon | Total | 2.4 | mg/L |  |  | Final | Actual | Wet | USEPA | 9060A | Total Organic Carbon in water and wastes by Carbonaceous Analyzer | TestAmerica Savannah | 2015-12-03 | 1 | 0.16 | 1 | mg/L |  | 36.7816 | -108.6928
SJSR | SJSR_SW_111915 | Sample-Routine | Water | Surface Water | 2015-11-19 | 10:45 | MST | FOLLOWUPGKM | Water Bottle | Organic carbon | Total | 2.5 | mg/L |  |  | Final | Actual | Wet | USEPA | 9060A | Total Organic Carbon in water and wastes by Carbonaceous Analyzer | TestAmerica Savannah | 2015-12-03 | 1 | 0.16 | 1 | mg/L |  | 36.7816 | -108.6928
SJSR | SJSR_SW_111915 | Sample-Routine | Water | Surface Water | 2015-11-19 | 10:45 | MST | FOLLOWUPGKM | Water Bottle | Potassium | Dissolved | 3000 | ug/L |  |  | Final | Actual | Wet | USEPA | 200.7 | Metals in Water by ICP-AES | TestAmerica Savannah | 2015-11-24 | 1000 | 17 | 1000 | ug/L |  | 36.7816 | -108.6928
SJSR | SJSR_SW_111915 | Sample-Routine | Water | Surface Water | 2015-11-19 | 10:45 | MST | FOLLOWUPGKM | Water Bottle | Potassium | Total | 4100 | ug/L |  |  | Final | Actual | Wet | USEPA | 200.7 | Metals in Water by ICP-AES | TestAmerica Savannah | 2015-11-24 | 1000 | 17 | 1000 | ug/L |  | 36.7816 | -108.6928
SJSR | SJSR_SW_111915 | Sample-Routine | Water | Surface Water | 2015-11-19 | 10:45 | MST | FOLLOWUPGKM | Water Bottle | Selenium | Dissolved |  | ug/L | U | Not Detected | Final | Actual | Wet | USEPA | 200.8 | Metals in Waters by ICP/MS | TestAmerica Savannah | 2015-11-23 | 2 | 0.58 | 2 | ug/L |  | 36.7816 | -108.6928
SJSR | SJSR_SW_111915 | Sample-Routine | Water | Surface Water | 2015-11-19 | 10:45 | MST | FOLLOWUPGKM | Water Bottle | Selenium | Total |  | ug/L | U | Not Detected | Final | Actual | Wet | USEPA | 200.8 | Metals in Waters by ICP/MS | TestAmerica Savannah | 2015-11-23 | 2 | 0.58 | 2 | ug/L |  | 36.7816 | -108.6928
SJSR | SJSR_SW_111915 | Sample-Routine | Water | Surface Water | 2015-11-19 | 10:45 | MST | FOLLOWUPGKM | Water Bottle | Silver | Dissolved |  | ug/L | U | Not Detected | Final | Actual | Wet | USEPA | 200.8 | Metals in Waters by ICP/MS | TestAmerica Savannah | 2015-11-23 | 1 | 0.1 | 1 | ug/L |  | 36.7816 | -108.6928
SJSR | SJSR_SW_111915 | Sample-Routine | Water | Surface Water | 2015-11-19 | 10:45 | MST | FOLLOWUPGKM | Water Bottle | Silver | Total |  | ug/L | U | Not Detected | Final | Actual | Wet | USEPA | 200.8 | Metals in Waters by ICP/MS | TestAmerica Savannah | 2015-11-23 | 1 | 0.1 | 1 | ug/L |  | 36.7816 | -108.6928
SJSR | SJSR_SW_111915 | Sample-Routine | Water | Surface Water | 2015-11-19 | 10:45 | MST | FOLLOWUPGKM | Water Bottle | Sodium | Dissolved | 51000 | ug/L |  |  | Final | Actual | Wet | USEPA | 200.7 | Metals in Water by ICP-AES | TestAmerica Savannah | 2015-11-24 | 1000 | 480 | 1000 | ug/L |  | 36.7816 | -108.6928
SJSR | SJSR_SW_111915 | Sample-Routine | Water | Surface Water | 2015-11-19 | 10:45 | MST | FOLLOWUPGKM | Water Bottle | Sodium | Total | 52000 | ug/L |  |  | Final | Actual | Wet | USEPA | 200.7 | Metals in Water by ICP-AES | TestAmerica Savannah | 2015-11-24 | 1000 | 480 | 1000 | ug/L |  | 36.7816 | -108.6928
SJSR | SJSR_SW_111915 | Sample-Routine | Water | Surface Water | 2015-11-19 | 10:45 | MST | FOLLOWUPGKM | Water Bottle | Thallium | Dissolved |  | ug/L | U | Not Detected | Final | Actual | Wet | USEPA | 200.8 | Metals in Waters by ICP/MS | TestAmerica Savannah | 2015-11-23 | 0.2 | 0.1 | 0.2 | ug/L |  | 36.7816 | -108.6928
SJSR | SJSR_SW_111915 | Sample-Routine | Water | Surface Water | 2015-11-19 | 10:45 | MST | FOLLOWUPGKM | Water Bottle | Thallium | Total |  | ug/L | U | Not Detected | Final | Actual | Wet | USEPA | 200.8 | Metals in Waters by ICP/MS | TestAmerica Savannah | 2015-11-23 | 0.2 | 0.1 | 0.2 | ug/L |  | 36.7816 | -108.6928
SJSR | SJSR_SW_111915 | Sample-Routine | Water | Surface Water | 2015-11-19 | 10:45 | MST | FOLLOWUPGKM | Water Bottle | Total Hardness | Total | 270 | mg/L |  |  | Final | Actual | Wet | APHA | 2340B | Hardness by Calculation | TestAmerica Savannah | 2015-11-25 | 3.3 | 3.3 | 3.3 | mg/L |  | 36.7816 | -108.6928
SJSR | SJSR_SW_111915 | Sample-Routine | Water | Surface Water | 2015-11-19 | 10:45 | MST | FOLLOWUPGKM | Water Bottle | Total Suspended Solids | Total | 220 | mg/L |  |  | Final | Actual | Wet | APHA | 2540-D | Total Suspended Solids in Water | TestAmerica Savannah | 2015-11-24 | 10 | 10 | 10 | mg/L |  | 36.7816 | -108.6928
SJSR | SJSR_SW_111915 | Sample-Routine | Water | Surface Water | 2015-11-19 | 10:45 | MST | FOLLOWUPGKM | Water Bottle | Vanadium | Dissolved | 0.67 | ug/L | J |  | Final | Actual | Wet | USEPA | 200.8 | Metals in Waters by ICP/MS | TestAmerica Savannah | 2015-11-23 | 1 | 0.3 | 1 | ug/L |  | 36.7816 | -108.6928
SJSR | SJSR_SW_111915 | Sample-Routine | Water | Surface Water | 2015-11-19 | 10:45 | MST | FOLLOWUPGKM | Water Bottle | Vanadium | Total | 9.1 | ug/L |  |  | Final | Actual | Wet | USEPA | 200.8 | Metals in Waters by ICP/MS | TestAmerica Savannah | 2015-11-23 | 1 | 0.3 | 1 | ug/L |  | 36.7816 | -108.6928
SJSR | SJSR_SW_111915 | Sample-Routine | Water | Surface Water | 2015-11-19 | 10:45 | MST | FOLLOWUPGKM | Water Bottle | Zinc | Dissolved |  | ug/L | U | Not Detected | Final | Actual | Wet | USEPA | 200.8 | Metals in Waters by ICP/MS | TestAmerica Savannah | 2015-11-23 | 20 | 2.8 | 20 | ug/L |  | 36.7816 | -108.6928
SJSR | SJSR_SW_111915 | Sample-Routine | Water | Surface Water | 2015-11-19 | 10:45 | MST | FOLLOWUPGKM | Water Bottle | Zinc | Total | 20 | ug/L |  |  | Final | Actual | Wet | USEPA | 200.8 | Metals in Waters by ICP/MS | TestAmerica Savannah | 2015-11-23 | 20 | 2.8 | 20 | ug/L |  | 36.7816 | -108.6928
32nd St Bridge | 32ndStreetBridge_032416Al | Sample-Routine | Water | Surface Water | 2016-03-24 | 11:25 |  | MST | FOLLOWUPGKM | Water Bottle | Aluminum | Dissolved |  | ug/L | U | Not Detected | Final | Actual | Wet | USEPA | 200.7 | Metals in Water by ICP-AES | TestAmerica Savannah | 2016-03-31 | 200 | 24 | 200 | ug/L |  | 37.2948 | -107.8705
32nd St Bridge | 32ndStreetBridge_032416L | Sample-Routine | Water | Surface Water | 2016-03-24 | 11:25 |  | MST | FOLLOWUPGKM | Water Bottle | Alkalinity, total | Total | 100 | mg/L |  |  | Final | Actual | Wet | APHA | 2320-B | Alkalinity by Gran Titration | TestAmerica Savannah | 2016-03-31 | 5 | 5 | 5 | mg/L |  | 37.2948 | -107.8705
32nd St Bridge | 32ndStreetBridge_032416L | Sample-Routine | Water | Surface Water | 2016-03-24 | 11:25 |  | MST | FOLLOWUPGKM | Water Bottle | Aluminum | Total | 370 | ug/L |  |  | Final | Actual | Wet | USEPA | 200.7 | Metals in Water by ICP-AES | TestAmerica Savannah | 2016-03-31 | 200 | 24 | 200 | ug/L |  | 37.2948 | -107.8705
32nd St Bridge | 32ndStreetBridge_032416L | Sample-Routine | Water | Surface Water | 2016-03-24 | 11:25 |  | MST | FOLLOWUPGKM | Water Bottle | Antimony | Dissolved |  | ug/L | U | Not Detected | Final | Actual | Wet | USEPA | 200.8 | Metals in Waters by ICP/MS | TestAmerica Savannah | 2016-03-30 | 1 | 0.4 | 1 | ug/L |  | 37.2948 | -107.8705
32nd St Bridge | 32ndStreetBridge_032416L | Sample-Routine | Water | Surface Water | 2016-03-24 | 11:25 |  | MST | FOLLOWUPGKM | Water Bottle | Antimony | Total |  | ug/L | U | Not Detected | Final | Actual | Wet | USEPA | 200.8 | Metals in Waters by ICP/MS | TestAmerica Savannah | 2016-03-30 | 1 | 0.4 | 1 | ug/L |  | 37.2948 | -107.8705
32nd St Bridge | 32ndStreetBridge_032416L | Sample-Routine | Water | Surface Water | 2016-03-24 | 11:25 |  | MST | FOLLOWUPGKM | Water Bottle | Arsenic | Dissolved |  | ug/L | U | Not Detected | Final | Actual | Wet | USEPA | 200.8 | Metals in Waters by ICP/MS | TestAmerica Savannah | 2016-03-30 | 1 | 0.37 | 1 | ug/L |  | 37.2948 | -107.8705
32nd St Bridge | 32ndStreetBridge_032416L | Sample-Routine | Water | Surface Water | 2016-03-24 | 11:25 |  | MST | FOLLOWUPGKM | Water Bottle | Arsenic | Total |  | ug/L | U | Not Detected | Final | Actual | Wet | USEPA | 200.8 | Metals in Waters by ICP/MS | TestAmerica Savannah | 2016-03-30 | 1 | 0.37 | 1 | ug/L |  | 37.2948 | -107.8705
32nd St Bridge | 32ndStreetBridge_032416L | Sample-Routine | Water | Surface Water | 2016-03-24 | 11:25 |  | MST | FOLLOWUPGKM | Water Bottle | Barium | Dissolved | 55 | ug/L |  |  | Final | Actual | Wet | USEPA | 200.8 | Metals in Waters by ICP/MS | TestAmerica Savannah | 2016-03-30 | 2 | 0.14 | 2 | ug/L |  | 37.2948 | -107.8705
32nd St Bridge | 32ndStreetBridge_032416L | Sample-Routine | Water | Surface Water | 2016-03-24 | 11:25 |  | MST | FOLLOWUPGKM | Water Bottle | Barium | Total | 57 | ug/L |  |  | Final | Actual | Wet | USEPA | 200.8 | Metals in Waters by ICP/MS | TestAmerica Savannah | 2016-03-30 | 2 | 0.14 | 2 | ug/L |  | 37.2948 | -107.8705
32nd St Bridge | 32ndStreetBridge_032416L | Sample-Routine | Water | Surface Water | 2016-03-24 | 11:25 |  | MST | FOLLOWUPGKM | Water Bottle | Beryllium | Dissolved |  | ug/L | U | Not Detected | Final | Actual | Wet | USEPA | 200.8 | Metals in Waters by ICP/MS | TestAmerica Savannah | 2016-03-30 | 0.4 | 0.15 | 0.4 | ug/L |  | 37.2948 | -107.8705
32nd St Bridge | 32ndStreetBridge_032416L | Sample-Routine | Water | Surface Water | 2016-03-24 | 11:25 |  | MST | FOLLOWUPGKM | Water Bottle | Beryllium | Total |  | ug/L | U | Not Detected | Final | Actual | Wet | USEPA | 200.8 | Metals in Waters by ICP/MS | TestAmerica Savannah | 2016-03-30 | 0.4 | 0.15 | 0.4 | ug/L |  | 37.2948 | -107.8705
32nd St Bridge | 32ndStreetBridge_032416L | Sample-Routine | Water | Surface Water | 2016-03-24 | 11:25 |  | MST | FOLLOWUPGKM | Water Bottle | Cadmium | Dissolved | 0.18 | ug/L | J |  | Final | Actual | Wet | USEPA | 200.8 | Metals in Waters by ICP/MS | TestAmerica Savannah | 2016-03-30 | 0.5 | 0.043 | 0.5 | ug/L |  | 37.2948 | -107.8705
32nd St Bridge | 32ndStreetBridge_032416L | Sample-Routine | Water | Surface Water | 2016-03-24 | 11:25 |  | MST | FOLLOWUPGKM | Water Bottle | Cadmium | Total | 0.27 | ug/L | J |  | Final | Actual | Wet | USEPA | 200.8 | Metals in Waters by ICP/MS | TestAmerica Savannah | 2016-03-30 | 0.5 | 0.043 | 0.5 | ug/L |  | 37.2948 | -107.8705
32nd St Bridge | 32ndStreetBridge_032416L | Sample-Routine | Water | Surface Water | 2016-03-24 | 11:25 |  | MST | FOLLOWUPGKM | Water Bottle | Calcium | Dissolved | 61000 | ug/L |  |  | Final | Actual | Wet | USEPA | 200.7 | Metals in Water by ICP-AES | TestAmerica Savannah | 2016-03-31 | 500 | 25 | 500 | ug/L |  | 37.2948 | -107.8705
32nd St Bridge | 32ndStreetBridge_032416L | Sample-Routine | Water | Surface Water | 2016-03-24 | 11:25 |  | MST | FOLLOWUPGKM | Water Bottle | Calcium | Total | 61000 | ug/L |  |  | Final | Actual | Wet | USEPA | 200.7 | Metals in Water by ICP-AES | TestAmerica Savannah | 2016-03-31 | 500 | 25 | 500 | ug/L |  | 37.2948 | -107.8705
32nd St Bridge | 32ndStreetBridge_032416L | Sample-Routine | Water | Surface Water | 2016-03-24 | 11:25 |  | MST | FOLLOWUPGKM | Water Bottle | Chromium | Dissolved |  | ug/L | U | Not Detected | Final | Actual | Wet | USEPA | 200.8 | Metals in Waters by ICP/MS | TestAmerica Savannah | 2016-03-30 | 2 | 1 | 2 | ug/L |  | 37.2948 | -107.8705
32nd St Bridge | 32ndStreetBridge_032416L | Sample-Routine | Water | Surface Water | 2016-03-24 | 11:25 |  | MST | FOLLOWUPGKM | Water Bottle | Chromium | Total |  | ug/L | U | Not Detected | Final | Actual | Wet | USEPA | 200.8 | Metals in Waters by ICP/MS | TestAmerica Savannah | 2016-03-30 | 2 | 1 | 2 | ug/L |  | 37.2948 | -107.8705
32nd St Bridge | 32ndStreetBridge_032416L | Sample-Routine | Water | Surface Water | 2016-03-24 | 11:25 |  | MST | FOLLOWUPGKM | Water Bottle | Cobalt | Dissolved | 0.54 | ug/L |  |  | Final | Actual | Wet | USEPA | 200.8 | Metals in Waters by ICP/MS | TestAmerica Savannah | 2016-03-30 | 0.4 | 0.12 | 0.4 | ug/L |  | 37.2948 | -107.8705
32nd St Bridge | 32ndStreetBridge_032416L | Sample-Routine | Water | Surface Water | 2016-03-24 | 11:25 |  | MST | FOLLOWUPGKM | Water Bottle | Cobalt | Total | 0.64 | ug/L |  |  | Final | Actual | Wet | USEPA | 200.8 | Metals in Waters by ICP/MS | TestAmerica Savannah | 2016-03-30 | 0.4 | 0.12 | 0.4 | ug/L |  | 37.2948 | -107.8705
32nd St Bridge | 32ndStreetBridge_032416L | Sample-Routine | Water | Surface Water | 2016-03-24 | 11:25 |  | MST | FOLLOWUPGKM | Water Bottle | Copper | Dissolved | 1.3 | ug/L |  |  | Final | Actual | Wet | USEPA | 200.8 | Metals in Waters by ICP/MS | TestAmerica Savannah | 2016-03-30 | 1 | 0.5 | 1 | ug/L |  | 37.2948 | -107.8705
32nd St Bridge | 32ndStreetBridge_032416L | Sample-Routine | Water | Surface Water | 2016-03-24 | 11:25 |  | MST | FOLLOWUPGKM | Water Bottle | Copper | Total | 3.8 | ug/L |  |  | Final | Actual | Wet | USEPA | 200.8 | Metals in Waters by ICP/MS | TestAmerica Savannah | 2016-03-30 | 1 | 0.5 | 1 | ug/L |  | 37.2948 | -107.8705
32nd St Bridge | 32ndStreetBridge_032416L | Sample-Routine | Water | Surface Water | 2016-03-24 | 11:25 |  | MST | FOLLOWUPGKM | Water Bottle | Iron | Dissolved |  | ug/L | U | Not Detected | Final | Actual | Wet | USEPA | 200.7 | Metals in Water by ICP-AES | TestAmerica Savannah | 2016-03-31 | 50 | 17 | 50 | ug/L |  | 37.2948 | -107.8705
32nd St Bridge | 32ndStreetBridge_032416L | Sample-Routine | Water | Surface Water | 2016-03-24 | 11:25 |  | MST | FOLLOWUPGKM | Water Bottle | Iron | Total | 600 | ug/L |  |  | Final | Actual | Wet | USEPA | 200.7 | Metals in Water by ICP-AES | TestAmerica Savannah | 2016-03-31 | 50 | 17 | 50 | ug/L |  | 37.2948 | -107.8705
32nd St Bridge | 32ndStreetBridge_032416L | Sample-Routine | Water | Surface Water | 2016-03-24 | 11:25 |  | MST | FOLLOWUPGKM | Water Bottle | Lead | Dissolved |  | ug/L | U | Not Detected | Final | Actual | Wet | USEPA | 200.8 | Metals in Waters by ICP/MS | TestAmerica Savannah | 2016-03-30 | 0.3 | 0.06 | 0.3 | ug/L |  | 37.2948 | -107.8705
32nd St Bridge | 32ndStreetBridge_032416L | Sample-Routine | Water | Surface Water | 2016-03-24 | 11:25 |  | MST | FOLLOWUPGKM | Water Bottle | Lead | Total | 2.8 | ug/L |  |  | Final | Actual | Wet | USEPA | 200.8 | Metals in Waters by ICP/MS | TestAmerica Savannah | 2016-03-30 | 0.3 | 0.06 | 0.3 | ug/L |  | 37.2948 | -107.8705
32nd St Bridge | 32ndStreetBridge_032416L | Sample-Routine | Water | Surface Water | 2016-03-24 | 11:25 |  | MST | FOLLOWUPGKM | Water Bottle | Magnesium | Dissolved | 7700 | ug/L |  |  | Final | Actual | Wet | USEPA | 200.7 | Metals in Water by ICP-AES | TestAmerica Savannah | 2016-03-31 | 500 | 33 | 500 | ug/L |  | 37.2948 | -107.8705
32nd St Bridge | 32ndStreetBridge_032416L | Sample-Routine | Water | Surface Water | 2016-03-24 | 11:25 |  | MST | FOLLOWUPGKM | Water Bottle | Magnesium | Total | 7700 | ug/L |  |  | Final | Actual | Wet | USEPA | 200.7 | Metals in Water by ICP-AES | TestAmerica Savannah | 2016-03-31 | 500 | 33 | 500 | ug/L |  | 37.2948 | -107.8705
32nd St Bridge | 32ndStreetBridge_032416L | Sample-Routine | Water | Surface Water | 2016-03-24 | 11:25 |  | MST | FOLLOWUPGKM | Water Bottle | Manganese | Dissolved | 150 | ug/L |  |  | Final | Actual | Wet | USEPA | 200.8 | Metals in Waters by ICP/MS | TestAmerica Savannah | 2016-03-30 | 2.5 | 1.2 | 2.5 | ug/L |  | 37.2948 | -107.8705
32nd St Bridge | 32ndStreetBridge_032416L | Sample-Routine | Water | Surface Water | 2016-03-24 | 11:25 |  | MST | FOLLOWUPGKM | Water Bottle | Manganese | Total | 180 | ug/L |  |  | Final | Actual | Wet | USEPA | 200.8 | Metals in Waters by ICP/MS | TestAmerica Savannah | 2016-03-30 | 2.5 | 1.2 | 2.5 | ug/L |  | 37.2948 | -107.8705
32nd St Bridge | 32ndStreetBridge_032416L | Sample-Routine | Water | Surface Water | 2016-03-24 | 11:25 |  | MST | FOLLOWUPGKM | Water Bottle | Mercury | Dissolved |  | ug/L | U | Not Detected | Final | Actual | Wet | USEPA | 245.1 | Mercury in Water by CVAA | TestAmerica Savannah | 2016-03-29 | 0.2 | 0.08 | 0.2 | ug/L |  | 37.2948 | -107.8705
32nd St Bridge | 32ndStreetBridge_032416L | Sample-Routine | Water | Surface Water | 2016-03-24 | 11:25 |  | MST | FOLLOWUPGKM | Water Bottle | Mercury | Total |  | ug/L | U | Not Detected | Final | Actual | Wet | USEPA | 245.1 | Mercury in Water by CVAA | TestAmerica Savannah | 2016-03-29 | 0.2 | 0.08 | 0.2 | ug/L |  | 37.2948 | -107.8705
32nd St Bridge | 32ndStreetBridge_032416L | Sample-Routine | Water | Surface Water | 2016-03-24 | 11:25 |  | MST | FOLLOWUPGKM | Water Bottle | Molybdenum | Dissolved | 0.72 | ug/L | J |  | Final | Actual | Wet | USEPA | 200.8 | Metals in Waters by ICP/MS | TestAmerica Savannah | 2016-03-30 | 1 | 0.45 | 1 | ug/L |  | 37.2948 | -107.8705
32nd St Bridge | 32ndStreetBridge_032416L | Sample-Routine | Water | Surface Water | 2016-03-24 | 11:25 |  | MST | FOLLOWUPGKM | Water Bottle | Molybdenum | Total | 0.71 | ug/L | J |  | Final | Actual | Wet | USEPA | 200.8 | Metals in Waters by ICP/MS | TestAmerica Savannah | 2016-03-30 | 1 | 0.45 | 1 | ug/L |  | 37.2948 | -107.8705
32nd St Bridge | 32ndStreetBridge_032416L | Sample-Routine | Water | Surface Water | 2016-03-24 | 11:25 |  | MST | FOLLOWUPGKM | Water Bottle | Nickel | Dissolved | 1.3 | ug/L |  |  | Final | Actual | Wet | USEPA | 200.8 | Metals in Waters by ICP/MS | TestAmerica Savannah | 2016-03-30 | 1 | 0.4 | 1 | ug/L |  | 37.2948 | -107.8705
32nd St Bridge | 32ndStreetBridge_032416L | Sample-Routine | Water | Surface Water | 2016-03-24 | 11:25 |  | MST | FOLLOWUPGKM | Water Bottle | Nickel | Total | 1.4 | ug/L |  |  | Final | Actual | Wet | USEPA | 200.8 | Metals in Waters by ICP/MS | TestAmerica Savannah | 2016-03-30 | 1 | 0.4 | 1 | ug/L |  | 37.2948 | -107.8705
32nd St Bridge | 32ndStreetBridge_032416L | Sample-Routine | Water | Surface Water | 2016-03-24 | 11:25 |  | MST | FOLLOWUPGKM | Water Bottle | Organic carbon | Total | 1.5 | mg/L |  |  | Final | Actual | Wet | APHA | 5310-B | Total Organic Carbon by Combustion-Infrared Method | TestAmerica Savannah | 2016-03-30 | 1 | 0.16 | 1 | mg/L |  | 37.2948 | -107.8705
32nd St Bridge | 32ndStreetBridge_032416L | Sample-Routine | Water | Surface Water | 2016-03-24 | 11:25 |  | MST | FOLLOWUPGKM | Water Bottle | Organic carbon | Total | 1.9 | mg/L |  |  | Final | Actual | Wet | APHA | 5310-B | Total Organic Carbon by Combustion-Infrared Method | TestAmerica Savannah | 2016-03-30 | 1 | 0.16 | 1 | mg/L |  | 37.2948 | -107.8705
32nd St Bridge | 32ndStreetBridge_032416L | Sample-Routine | Water | Surface Water | 2016-03-24 | 11:25 |  | MST | FOLLOWUPGKM | Water Bottle | Potassium | Dissolved | 1800 | ug/L |  |  | Final | Actual | Wet | USEPA | 200.7 | Metals in Water by ICP-AES | TestAmerica Savannah | 2016-03-31 | 1000 | 17 | 1000 | ug/L |  | 37.2948 | -107.8705
32nd St Bridge | 32ndStreetBridge_032416L | Sample-Routine | Water | Surface Water | 2016-03-24 | 11:25 |  | MST | FOLLOWUPGKM | Water Bottle | Potassium | Total | 1800 | ug/L |  |  | Final | Actual | Wet | USEPA | 200.7 | Metals in Water by ICP-AES | TestAmerica Savannah | 2016-03-31 | 1000 | 17 | 1000 | ug/L |  | 37.2948 | -107.8705
32nd St Bridge | 32ndStreetBridge_032416L | Sample-Routine | Water | Surface Water | 2016-03-24 | 11:25 |  | MST | FOLLOWUPGKM | Water Bottle | Selenium | Dissolved |  | ug/L | U | Not Detected | Final | Actual | Wet | USEPA | 200.8 | Metals in Waters by ICP/MS | TestAmerica Savannah | 2016-03-30 | 2 | 0.58 | 2 | ug/L |  | 37.2948 | -107.8705
32nd St Bridge | 32ndStreetBridge_032416L | Sample-Routine | Water | Surface Water | 2016-03-24 | 11:25 |  | MST | FOLLOWUPGKM | Water Bottle | Selenium | Total |  | ug/L | U | Not Detected | Final | Actual | Wet | USEPA | 200.8 | Metals in Waters by ICP/MS | TestAmerica Savannah | 2016-03-30 | 2 | 0.58 | 2 | ug/L |  | 37.2948 | -107.8705
32nd St Bridge | 32ndStreetBridge_032416L | Sample-Routine | Water | Surface Water | 2016-03-24 | 11:25 |  | MST | FOLLOWUPGKM | Water Bottle | Silver | Dissolved |  | ug/L | U | Not Detected | Final | Actual | Wet | USEPA | 200.8 | Metals in Waters by ICP/MS | TestAmerica Savannah | 2016-03-30 | 1 | 0.1 | 1 | ug/L |  | 37.2948 | -107.8705
32nd St Bridge | 32ndStreetBridge_032416L | Sample-Routine | Water | Surface Water | 2016-03-24 | 11:25 |  | MST | FOLLOWUPGKM | Water Bottle | Silver | Total |  | ug/L | U | Not Detected | Final | Actual | Wet | USEPA | 200.8 | Metals in Waters by ICP/MS | TestAmerica Savannah | 2016-03-30 | 1 | 0.1 | 1 | ug/L |  | 37.2948 | -107.8705
32nd St Bridge | 32ndStreetBridge_032416L | Sample-Routine | Water | Surface Water | 2016-03-24 | 11:25 |  | MST | FOLLOWUPGKM | Water Bottle | Sodium | Dissolved | 8600 | ug/L |  |  | Final | Actual | Wet | USEPA | 200.7 | Metals in Water by ICP-AES | TestAmerica Savannah | 2016-03-31 | 1000 | 480 | 1000 | ug/L |  | 37.2948 | -107.8705
32nd St Bridge | 32ndStreetBridge_032416L | Sample-Routine | Water | Surface Water | 2016-03-24 | 11:25 |  | MST | FOLLOWUPGKM | Water Bottle | Sodium | Total | 8600 | ug/L |  |  | Final | Actual | Wet | USEPA | 200.7 | Metals in Water by ICP-AES | TestAmerica Savannah | 2016-03-31 | 1000 | 480 | 1000 | ug/L |  | 37.2948 | -107.8705
32nd St Bridge | 32ndStreetBridge_032416L | Sample-Routine | Water | Surface Water | 2016-03-24 | 11:25 |  | MST | FOLLOWUPGKM | Water Bottle | Thallium | Dissolved |  | ug/L | U | Not Detected | Final | Actual | Wet | USEPA | 200.8 | Metals in Waters by ICP/MS | TestAmerica Savannah | 2016-03-30 | 0.2 | 0.1 | 0.2 | ug/L |  | 37.2948 | -107.8705
32nd St Bridge | 32ndStreetBridge_032416L | Sample-Routine | Water | Surface Water | 2016-03-24 | 11:25 |  | MST | FOLLOWUPGKM | Water Bottle | Thallium | Total |  | ug/L | U | Not Detected | Final | Actual | Wet | USEPA | 200.8 | Metals in Waters by ICP/MS | TestAmerica Savannah | 2016-03-30 | 0.2 | 0.1 | 0.2 | ug/L |  | 37.2948 | -107.8705
32nd St Bridge | 32ndStreetBridge_032416L | Sample-Routine | Water | Surface Water | 2016-03-24 | 11:25 |  | MST | FOLLOWUPGKM | Water Bottle | Total Hardness | Total | 180 | mg/L |  |  | Final | Actual | Wet | APHA | 2340B | Hardness by Calculation | TestAmerica Savannah | 2016-04-01 | 3.3 | 3.3 | 3.3 | mg/L |  | 37.2948 | -107.8705
32nd St Bridge | 32ndStreetBridge_032416L | Sample-Routine | Water | Surface Water | 2016-03-24 | 11:25 |  | MST | FOLLOWUPGKM | Water Bottle | Total Suspended Solids | Total | 6.2 | mg/L |  |  | Final | Actual | Wet | APHA | 2540-D | Total Suspended Solids in Water | TestAmerica Savannah | 2016-03-29 | 1 | 1 | 1 | mg/L |  | 37.2948 | -107.8705
32nd St Bridge | 32ndStreetBridge_032416L | Sample-Routine | Water | Surface Water | 2016-03-24 | 11:25 |  | MST | FOLLOWUPGKM | Water Bottle | Vanadium | Dissolved |  | ug/L | U | Not Detected | Final | Actual | Wet | USEPA | 200.8 | Metals in Waters by ICP/MS | TestAmerica Savannah | 2016-03-30 | 1 | 0.3 | 1 | ug/L |  | 37.2948 | -107.8705
32nd St Bridge | 32ndStreetBridge_032416L | Sample-Routine | Water | Surface Water | 2016-03-24 | 11:25 |  | MST | FOLLOWUPGKM | Water Bottle | Vanadium | Total | 0.39 | ug/L | J |  | Final | Actual | Wet | USEPA | 200.8 | Metals in Waters by ICP/MS | TestAmerica Savannah | 2016-03-30 | 1 | 0.3 | 1 | ug/L |  | 37.2948 | -107.8705
32nd St Bridge | 32ndStreetBridge_032416L | Sample-Routine | Water | Surface Water | 2016-03-24 | 11:25 |  | MST | FOLLOWUPGKM | Water Bottle | Zinc | Dissolved | 64 | ug/L |  |  | Final | Actual | Wet | USEPA | 200.8 | Metals in Waters by ICP/MS | TestAmerica Savannah | 2016-03-30 | 20 | 2.8 | 20 | ug/L |  | 37.2948 | -107.8705
32nd St Bridge | 32ndStreetBridge_032416L | Sample-Routine | Water | Surface Water | 2016-03-24 | 11:25 |  | MST | FOLLOWUPGKM | Water Bottle | Zinc | Total | 92 | ug/L |  |  | Final | Actual | Wet | USEPA | 200.8 | Metals in Waters by ICP/MS | TestAmerica Savannah | 2016-03-30 | 20 | 2.8 | 20 | ug/L |  | 37.2948 | -107.8705
32nd St Bridge | 32ndStreetBridge_SED_032416L | Sample-Routine | Sediment |  | 2016-03-24 | 11:25 |  | MST | FOLLOWUPGKM | Disposable plastic scoop | Aluminum | Total | 6700 | mg/Kg |  |  | Final | Actual | Dry | USEPA | 6010C | Inductively Coupled Plasma - Atomic Emission Spectroscopy (ICP-AES) | TestAmerica Savannah | 2016-03-28 | 26 | 4 | 26 | mg/Kg |  | 37.2948 | -107.8705
32nd St Bridge | 32ndStreetBridge_SED_032416L | Sample-Routine | Sediment |  | 2016-03-24 | 11:25 |  | MST | FOLLOWUPGKM | Disposable plastic scoop | Antimony | Total | 1.1 | mg/Kg | J |  | Final | Actual | Dry | USEPA | 6020A | ICP-MS | TestAmerica Savannah | 2016-03-29 | 1.3 | 0.13 | 1.3 | mg/Kg |  | 37.2948 | -107.8705
32nd St Bridge | 32ndStreetBridge_SED_032416L | Sample-Routine | Sediment |  | 2016-03-24 | 11:25 |  | MST | FOLLOWUPGKM | Disposable plastic scoop | Arsenic | Total | 11 | mg/Kg |  |  | Final | Actual | Dry | USEPA | 6020A | ICP-MS | TestAmerica Savannah | 2016-03-29 | 0.39 | 0.13 | 0.39 | mg/Kg |  | 37.2948 | -107.8705
32nd St Bridge | 32ndStreetBridge_SED_032416L | Sample-Routine | Sediment |  | 2016-03-24 | 11:25 |  | MST | FOLLOWUPGKM | Disposable plastic scoop | Barium | Total | 120 | mg/Kg |  |  | Final | Actual | Dry | USEPA | 6020A | ICP-MS | TestAmerica Savannah | 2016-03-29 | 0.65 | 0.078 | 0.65 | mg/Kg |  | 37.2948 | -107.8705
32nd St Bridge | 32ndStreetBridge_SED_032416L | Sample-Routine | Sediment |  | 2016-03-24 | 11:25 |  | MST | FOLLOWUPGKM | Disposable plastic scoop | Beryllium | Total | 0.6 | mg/Kg |  |  | Final | Actual | Dry | USEPA | 6020A | ICP-MS | TestAmerica Savannah | 2016-03-29 | 0.065 | 0.019 | 0.065 | mg/Kg |  | 37.2948 | -107.8705
32nd St Bridge | 32ndStreetBridge_SED_032416L | Sample-Routine | Sediment |  | 2016-03-24 | 11:25 |  | MST | FOLLOWUPGKM | Disposable plastic scoop | Cadmium | Total | 2.6 | mg/Kg |  |  | Final | Actual | Dry | USEPA | 6020A | ICP-MS | TestAmerica Savannah | 2016-03-29 | 0.065 | 0.019 | 0.065 | mg/Kg |  | 37.2948 | -107.8705
32nd St Bridge | 32ndStreetBridge_SED_032416L | Sample-Routine | Sediment |  | 2016-03-24 | 11:25 |  | MST | FOLLOWUPGKM | Disposable plastic scoop | Calcium | Total | 4800 | mg/Kg |  |  | Final | Actual | Dry | USEPA | 6010C | Inductively Coupled Plasma - Atomic Emission Spectroscopy (ICP-AES) | TestAmerica Savannah | 2016-03-28 | 65 | 6.7 | 65 | mg/Kg |  | 37.2948 | -107.8705
32nd St Bridge | 32ndStreetBridge_SED_032416L | Sample-Routine | Sediment |  | 2016-03-24 | 11:25 |  | MST | FOLLOWUPGKM | Disposable plastic scoop | Chromium | Total | 8.6 | mg/Kg |  |  | Final | Actual | Dry | USEPA | 6020A | ICP-MS | TestAmerica Savannah | 2016-03-29 | 1.3 | 0.14 | 1.3 | mg/Kg |  | 37.2948 | -107.8705
32nd St Bridge | 32ndStreetBridge_SED_032416L | Sample-Routine | Sediment |  | 2016-03-24 | 11:25 |  | MST | FOLLOWUPGKM | Disposable plastic scoop | Cobalt | Total | 11 | mg/Kg |  |  | Final | Actual | Dry | USEPA | 6020A | ICP-MS | TestAmerica Savannah | 2016-03-29 | 0.065 | 0.013 | 0.065 | mg/Kg |  | 37.2948 | -107.8705
32nd St Bridge | 32ndStreetBridge_SED_032416L | Sample-Routine | Sediment |  | 2016-03-24 | 11:25 |  | MST | FOLLOWUPGKM | Disposable plastic scoop | Copper | Total | 89 | mg/Kg |  |  | Final | Actual | Dry | USEPA | 6020A | ICP-MS | TestAmerica Savannah | 2016-03-29 | 0.65 | 0.17 | 0.65 | mg/Kg |  | 37.2948 | -107.8705
32nd St Bridge | 32ndStreetBridge_SED_032416L | Sample-Routine | Sediment |  | 2016-03-24 | 11:25 |  | MST | FOLLOWUPGKM | Disposable plastic scoop | Iron | Total | 21000 | mg/Kg |  |  | Final | Actual | Dry | USEPA | 6010C | Inductively Coupled Plasma - Atomic Emission Spectroscopy (ICP-AES) | TestAmerica Savannah | 2016-03-28 | 26 | 6.9 | 26 | mg/Kg |  | 37.2948 | -107.8705
32nd St Bridge | 32ndStreetBridge_SED_032416L | Sample-Routine | Sediment |  | 2016-03-24 | 11:25 |  | MST | FOLLOWUPGKM | Disposable plastic scoop | Lead | Total | 210 | mg/Kg | J- |  | Final | Actual | Dry | USEPA | 6020A | ICP-MS | TestAmerica Savannah | 2016-03-29 | 0.26 | 0.065 | 0.26 | mg/Kg |  | 37.2948 | -107.8705
32nd St Bridge | 32ndStreetBridge_SED_032416L | Sample-Routine | Sediment |  | 2016-03-24 | 11:25 |  | MST | FOLLOWUPGKM | Disposable plastic scoop | Magnesium | Total | 4000 | mg/Kg |  |  | Final | Actual | Dry | USEPA | 6010C | Inductively Coupled Plasma - Atomic Emission Spectroscopy (ICP-AES) | TestAmerica Savannah | 2016-03-28 | 65 | 12 | 65 | mg/Kg |  | 37.2948 | -107.8705
32nd St Bridge | 32ndStreetBridge_SED_032416L | Sample-Routine | Sediment |  | 2016-03-24 | 11:25 |  | MST | FOLLOWUPGKM | Disposable plastic scoop | Manganese | Total | 2000 | mg/Kg |  |  | Final | Actual | Dry | USEPA | 6020A | ICP-MS | TestAmerica Savannah | 2016-03-31 | 1.3 | 0.16 | 1.3 | mg/Kg |  | 37.2948 | -107.8705
32nd St Bridge | 32ndStreetBridge_SED_032416L | Sample-Routine | Sediment |  | 2016-03-24 | 11:25 |  | MST | FOLLOWUPGKM | Disposable plastic scoop | Mercury | Total | 0.012 | mg/Kg | J |  | Final | Actual | Dry | USEPA | 7471A | Mercury in Solid or Semisolid Waste | TestAmerica Savannah | 2016-03-29 | 0.026 | 0.01 | 0.026 | mg/Kg |  | 37.2948 | -107.8705
32nd St Bridge | 32ndStreetBridge_SED_032416L | Sample-Routine | Sediment |  | 2016-03-24 | 11:25 |  | MST | FOLLOWUPGKM | Disposable plastic scoop | Molybdenum | Total | 2.9 | mg/Kg |  |  | Final | Actual | Dry | USEPA | 6020A | ICP-MS | TestAmerica Savannah | 2016-03-29 | 1.3 | 0.1 | 1.3 | mg/Kg |  | 37.2948 | -107.8705
32nd St Bridge | 32ndStreetBridge_SED_032416L | Sample-Routine | Sediment |  | 2016-03-24 | 11:25 |  | MST | FOLLOWUPGKM | Disposable plastic scoop | Nickel | Total | 9.5 | mg/Kg |  |  | Final | Actual | Dry | USEPA | 6020A | ICP-MS | TestAmerica Savannah | 2016-03-29 | 1.3 | 0.34 | 1.3 | mg/Kg |  | 37.2948 | -107.8705
32nd St Bridge | 32ndStreetBridge_SED_032416L | Sample-Routine | Sediment |  | 2016-03-24 | 11:25 |  | MST | FOLLOWUPGKM | Disposable plastic scoop | Potassium | Total | 1100 | mg/Kg |  |  | Final | Actual | Dry | USEPA | 6010C | Inductively Coupled Plasma - Atomic Emission Spectroscopy (ICP-AES) | TestAmerica Savannah | 2016-03-28 | 130 | 3.2 | 130 | mg/Kg |  | 37.2948 | -107.8705
32nd St Bridge | 32ndStreetBridge_SED_032416L | Sample-Routine | Sediment |  | 2016-03-24 | 11:25 |  | MST | FOLLOWUPGKM | Disposable plastic scoop | Selenium | Total | 0.26 | mg/Kg | J |  | Final | Actual | Dry | USEPA | 6020A | ICP-MS | TestAmerica Savannah | 2016-03-29 | 0.65 | 0.13 | 0.65 | mg/Kg |  | 37.2948 | -107.8705
32nd St Bridge | 32ndStreetBridge_SED_032416L | Sample-Routine | Sediment |  | 2016-03-24 | 11:25 |  | MST | FOLLOWUPGKM | Disposable plastic scoop | Silver | Total | 1.1 | mg/Kg |  |  | Final | Actual | Dry | USEPA | 6020A | ICP-MS | TestAmerica Savannah | 2016-03-29 | 0.13 | 0.013 | 0.13 | mg/Kg |  | 37.2948 | -107.8705
32nd St Bridge | 32ndStreetBridge_SED_032416L | Sample-Routine | Sediment |  | 2016-03-24 | 11:25 |  | MST | FOLLOWUPGKM | Disposable plastic scoop | Sodium | Total |  | mg/Kg | U | Not Detected | Final | Actual | Dry | USEPA | 6010C | Inductively Coupled Plasma - Atomic Emission Spectroscopy (ICP-AES) | TestAmerica Savannah | 2016-03-28 | 260 | 62 | 260 | mg/Kg |  | 37.2948 | -107.8705
32nd St Bridge | 32ndStreetBridge_SED_032416L | Sample-Routine | Sediment |  | 2016-03-24 | 11:25 |  | MST | FOLLOWUPGKM | Disposable plastic scoop | Thallium | Total | 0.18 | mg/Kg |  |  | Final | Actual | Dry | USEPA | 6020A | ICP-MS | TestAmerica Savannah | 2016-03-29 | 0.13 | 0.065 | 0.13 | mg/Kg |  | 37.2948 | -107.8705
32nd St Bridge | 32ndStreetBridge_SED_032416L | Sample-Routine | Sediment |  | 2016-03-24 | 11:25 |  | MST | FOLLOWUPGKM | Disposable plastic scoop | Vanadium | Total | 22 | mg/Kg |  |  | Final | Actual | Dry | USEPA | 6020A | ICP-MS | TestAmerica Savannah | 2016-03-29 | 0.65 | 0.35 | 0.65 | mg/Kg |  | 37.2948 | -107.8705
32nd St Bridge | 32ndStreetBridge_SED_032416L | Sample-Routine | Sediment |  | 2016-03-24 | 11:25 |  | MST | FOLLOWUPGKM | Disposable plastic scoop | Zinc | Total | 800 | mg/Kg |  |  | Final | Actual | Dry | USEPA | 6020A | ICP-MS | TestAmerica Savannah | 2016-03-29 | 2.6 | 1.3 | 2.6 | mg/Kg |  | 37.2948 | -107.8705
9426 | 9426_032216Al | Sample-Routine | Water | Surface Water | 2016-03-22 | 16:20 |  | MST | FOLLOWUPGKM | Water Bottle | Aluminum | Dissolved |  | ug/L | U | Not Detected | Final | Actual | Wet | USEPA | 200.7 | Metals in Water by ICP-AES | TestAmerica Savannah | 2016-03-31 | 200 | 24 | 200 | ug/L |  | 37.3851 | -107.8369
9426 | 9426_032216DAl | Quality Control Field Replicate Msr/Obs | Water | Surface Water | 2016-03-22 | 16:20 |  | MST | FOLLOWUPGKM | Water Bottle | Aluminum | Dissolved |  | ug/L | U | Not Detected | Final | Actual | Wet | USEPA | 200.7 | Metals in Water by ICP-AES | TestAmerica Savannah | 2016-03-31 | 200 | 24 | 200 | ug/L |  | 37.3851 | -107.8369
9426 | 9426_032216DL | Quality Control Field Replicate Msr/Obs | Water | Surface Water | 2016-03-22 | 16:20 |  | MST | FOLLOWUPGKM | Water Bottle | Alkalinity, total | Total | 95 | mg/L |  |  | Final | Actual | Wet | APHA | 2320-B | Alkalinity by Gran Titration | TestAmerica Savannah | 2016-03-28 | 5 | 5 | 5 | mg/L |  | 37.3851 | -107.8369
9426 | 9426_032216DL | Quality Control Field Replicate Msr/Obs | Water | Surface Water | 2016-03-22 | 16:20 |  | MST | FOLLOWUPGKM | Water Bottle | Aluminum | Total | 600 | ug/L |  |  | Final | Actual | Wet | USEPA | 200.7 | Metals in Water by ICP-AES | TestAmerica Savannah | 2016-03-29 | 200 | 24 | 200 | ug/L |  | 37.3851 | -107.8369
9426 | 9426_032216DL | Quality Control Field Replicate Msr/Obs | Water | Surface Water | 2016-03-22 | 16:20 |  | MST | FOLLOWUPGKM | Water Bottle | Antimony | Dissolved |  | ug/L | U | Not Detected | Final | Actual | Wet | USEPA | 200.8 | Metals in Waters by ICP/MS | TestAmerica Savannah | 2016-03-29 | 1 | 0.4 | 1 | ug/L |  | 37.3851 | -107.8369
9426 | 9426_032216DL | Quality Control Field Replicate Msr/Obs | Water | Surface Water | 2016-03-22 | 16:20 |  | MST | FOLLOWUPGKM | Water Bottle | Antimony | Total |  | ug/L | U | Not Detected | Final | Actual | Wet | USEPA | 200.8 | Metals in Waters by ICP/MS | TestAmerica Savannah | 2016-03-29 | 1 | 0.4 | 1 | ug/L |  | 37.3851 | -107.8369
9426 | 9426_032216DL | Quality Control Field Replicate Msr/Obs | Water | Surface Water | 2016-03-22 | 16:20 |  | MST | FOLLOWUPGKM | Water Bottle | Arsenic | Dissolved |  | ug/L | U | Not Detected | Final | Actual | Wet | USEPA | 200.8 | Metals in Waters by ICP/MS | TestAmerica Savannah | 2016-03-29 | 1 | 0.37 | 1 | ug/L |  | 37.3851 | -107.8369
9426 | 9426_032216DL | Quality Control Field Replicate Msr/Obs | Water | Surface Water | 2016-03-22 | 16:20 |  | MST | FOLLOWUPGKM | Water Bottle | Arsenic | Total |  | ug/L | U | Not Detected | Final | Actual | Wet | USEPA | 200.8 | Metals in Waters by ICP/MS | TestAmerica Savannah | 2016-03-29 | 1 | 0.37 | 1 | ug/L |  | 37.3851 | -107.8369
9426 | 9426_032216DL | Quality Control Field Replicate Msr/Obs | Water | Surface Water | 2016-03-22 | 16:20 |  | MST | FOLLOWUPGKM | Water Bottle | Barium | Dissolved | 61 | ug/L |  |  | Final | Actual | Wet | USEPA | 200.8 | Metals in Waters by ICP/MS | TestAmerica Savannah | 2016-03-29 | 2 | 0.14 | 2 | ug/L |  | 37.3851 | -107.8369
9426 | 9426_032216DL | Quality Control Field Replicate Msr/Obs | Water | Surface Water | 2016-03-22 | 16:20 |  | MST | FOLLOWUPGKM | Water Bottle | Barium | Total | 71 | ug/L |  |  | Final | Actual | Wet | USEPA | 200.8 | Metals in Waters by ICP/MS | TestAmerica Savannah | 2016-03-29 | 2 | 0.14 | 2 | ug/L |  | 37.3851 | -107.8369
9426 | 9426_032216DL | Quality Control Field Replicate Msr/Obs | Water | Surface Water | 2016-03-22 | 16:20 |  | MST | FOLLOWUPGKM | Water Bottle | Beryllium | Dissolved |  | ug/L | U | Not Detected | Final | Actual | Wet | USEPA | 200.8 | Metals in Waters by ICP/MS | TestAmerica Savannah | 2016-03-29 | 0.4 | 0.15 | 0.4 | ug/L |  | 37.3851 | -107.8369
9426 | 9426_032216DL | Quality Control Field Replicate Msr/Obs | Water | Surface Water | 2016-03-22 | 16:20 |  | MST | FOLLOWUPGKM | Water Bottle | Beryllium | Total |  | ug/L | U | Not Detected | Final | Actual | Wet | USEPA | 200.8 | Metals in Waters by ICP/MS | TestAmerica Savannah | 2016-03-29 | 0.4 | 0.15 | 0.4 | ug/L |  | 37.3851 | -107.8369
9426 | 9426_032216DL | Quality Control Field Replicate Msr/Obs | Water | Surface Water | 2016-03-22 | 16:20 |  | MST | FOLLOWUPGKM | Water Bottle | Cadmium | Dissolved | 0.31 | ug/L | J |  | Final | Actual | Wet | USEPA | 200.8 | Metals in Waters by ICP/MS | TestAmerica Savannah | 2016-03-30 | 0.5 | 0.043 | 0.5 | ug/L |  | 37.3851 | -107.8369
9426 | 9426_032216DL | Quality Control Field Replicate Msr/Obs | Water | Surface Water | 2016-03-22 | 16:20 |  | MST | FOLLOWUPGKM | Water Bottle | Cadmium | Total | 0.38 | ug/L | J |  | Final | Actual | Wet | USEPA | 200.8 | Metals in Waters by ICP/MS | TestAmerica Savannah | 2016-03-31 | 0.5 | 0.043 | 0.5 | ug/L |  | 37.3851 | -107.8369
9426 | 9426_032216DL | Quality Control Field Replicate Msr/Obs | Water | Surface Water | 2016-03-22 | 16:20 |  | MST | FOLLOWUPGKM | Water Bottle | Calcium | Dissolved | 64000 | ug/L |  |  | Final | Actual | Wet | USEPA | 200.7 | Metals in Water by ICP-AES | TestAmerica Savannah | 2016-03-31 | 500 | 25 | 500 | ug/L |  | 37.3851 | -107.8369
9426 | 9426_032216DL | Quality Control Field Replicate Msr/Obs | Water | Surface Water | 2016-03-22 | 16:20 |  | MST | FOLLOWUPGKM | Water Bottle | Calcium | Total | 58000 | ug/L |  |  | Final | Actual | Wet | USEPA | 200.7 | Metals in Water by ICP-AES | TestAmerica Savannah | 2016-03-29 | 500 | 25 | 500 | ug/L |  | 37.3851 | -107.8369
9426 | 9426_032216DL | Quality Control Field Replicate Msr/Obs | Water | Surface Water | 2016-03-22 | 16:20 |  | MST | FOLLOWUPGKM | Water Bottle | Chromium | Dissolved |  | ug/L | U | Not Detected | Final | Actual | Wet | USEPA | 200.8 | Metals in Waters by ICP/MS | TestAmerica Savannah | 2016-03-29 | 2 | 1 | 2 | ug/L |  | 37.3851 | -107.8369
9426 | 9426_032216DL | Quality Control Field Replicate Msr/Obs | Water | Surface Water | 2016-03-22 | 16:20 |  | MST | FOLLOWUPGKM | Water Bottle | Chromium | Total |  | ug/L | U | Not Detected | Final | Actual | Wet | USEPA | 200.8 | Metals in Waters by ICP/MS | TestAmerica Savannah | 2016-03-29 | 2 | 1 | 2 | ug/L |  | 37.3851 | -107.8369
9426 | 9426_032216DL | Quality Control Field Replicate Msr/Obs | Water | Surface Water | 2016-03-22 | 16:20 |  | MST | FOLLOWUPGKM | Water Bottle | Cobalt | Dissolved | 1.7 | ug/L |  |  | Final | Actual | Wet | USEPA | 200.8 | Metals in Waters by ICP/MS | TestAmerica Savannah | 2016-03-29 | 0.4 | 0.12 | 0.4 | ug/L |  | 37.3851 | -107.8369
9426 | 9426_032216DL | Quality Control Field Replicate Msr/Obs | Water | Surface Water | 2016-03-22 | 16:20 |  | MST | FOLLOWUPGKM | Water Bottle | Cobalt | Total | 1.8 | ug/L |  |  | Final | Actual | Wet | USEPA | 200.8 | Metals in Waters by ICP/MS | TestAmerica Savannah | 2016-03-29 | 0.4 | 0.12 | 0.4 | ug/L |  | 37.3851 | -107.8369
9426 | 9426_032216DL | Quality Control Field Replicate Msr/Obs | Water | Surface Water | 2016-03-22 | 16:20 |  | MST | FOLLOWUPGKM | Water Bottle | Copper | Dissolved | 2 | ug/L |  |  | Final | Actual | Wet | USEPA | 200.8 | Metals in Waters by ICP/MS | TestAmerica Savannah | 2016-03-29 | 1 | 0.5 | 1 | ug/L |  | 37.3851 | -107.8369
9426 | 9426_032216DL | Quality Control Field Replicate Msr/Obs | Water | Surface Water | 2016-03-22 | 16:20 |  | MST | FOLLOWUPGKM | Water Bottle | Copper | Total | 5.6 | ug/L |  |  | Final | Actual | Wet | USEPA | 200.8 | Metals in Waters by ICP/MS | TestAmerica Savannah | 2016-03-29 | 1 | 0.5 | 1 | ug/L |  | 37.3851 | -107.8369
9426 | 9426_032216DL | Quality Control Field Replicate Msr/Obs | Water | Surface Water | 2016-03-22 | 16:20 |  | MST | FOLLOWUPGKM | Water Bottle | Iron | Dissolved |  | ug/L | U | Not Detected | Final | Actual | Wet | USEPA | 200.7 | Metals in Water by ICP-AES | TestAmerica Savannah | 2016-03-31 | 50 | 17 | 50 | ug/L |  | 37.3851 | -107.8369
9426 | 9426_032216DL | Quality Control Field Replicate Msr/Obs | Water | Surface Water | 2016-03-22 | 16:20 |  | MST | FOLLOWUPGKM | Water Bottle | Iron | Total | 980 | ug/L |  |  | Final | Actual | Wet | USEPA | 200.7 | Metals in Water by ICP-AES | TestAmerica Savannah | 2016-03-29 | 50 | 17 | 50 | ug/L |  | 37.3851 | -107.8369
9426 | 9426_032216DL | Quality Control Field Replicate Msr/Obs | Water | Surface Water | 2016-03-22 | 16:20 |  | MST | FOLLOWUPGKM | Water Bottle | Lead | Dissolved | 0.23 | ug/L | J |  | Final | Actual | Wet | USEPA | 200.8 | Metals in Waters by ICP/MS | TestAmerica Savannah | 2016-03-29 | 0.3 | 0.06 | 0.3 | ug/L |  | 37.3851 | -107.8369
9426 | 9426_032216DL | Quality Control Field Replicate Msr/Obs | Water | Surface Water | 2016-03-22 | 16:20 |  | MST | FOLLOWUPGKM | Water Bottle | Lead | Total | 3.1 | ug/L |  |  | Final | Actual | Wet | USEPA | 200.8 | Metals in Waters by ICP/MS | TestAmerica Savannah | 2016-03-29 | 0.3 | 0.06 | 0.3 | ug/L |  | 37.3851 | -107.8369
9426 | 9426_032216DL | Quality Control Field Replicate Msr/Obs | Water | Surface Water | 2016-03-22 | 16:20 |  | MST | FOLLOWUPGKM | Water Bottle | Magnesium | Dissolved | 8200 | ug/L |  |  | Final | Actual | Wet | USEPA | 200.7 | Metals in Water by ICP-AES | TestAmerica Savannah | 2016-03-31 | 500 | 33 | 500 | ug/L |  | 37.3851 | -107.8369
9426 | 9426_032216DL | Quality Control Field Replicate Msr/Obs | Water | Surface Water | 2016-03-22 | 16:20 |  | MST | FOLLOWUPGKM | Water Bottle | Magnesium | Total | 7800 | ug/L |  |  | Final | Actual | Wet | USEPA | 200.7 | Metals in Water by ICP-AES | TestAmerica Savannah | 2016-03-29 | 500 | 33 | 500 | ug/L |  | 37.3851 | -107.8369
9426 | 9426_032216DL | Quality Control Field Replicate Msr/Obs | Water | Surface Water | 2016-03-22 | 16:20 |  | MST | FOLLOWUPGKM | Water Bottle | Manganese | Dissolved | 270 | ug/L |  |  | Final | Actual | Wet | USEPA | 200.8 | Metals in Waters by ICP/MS | TestAmerica Savannah | 2016-03-29 | 2.5 | 1.2 | 2.5 | ug/L |  | 37.3851 | -107.8369
9426 | 9426_032216DL | Quality Control Field Replicate Msr/Obs | Water | Surface Water | 2016-03-22 | 16:20 |  | MST | FOLLOWUPGKM | Water Bottle | Manganese | Total | 320 | ug/L |  |  | Final | Actual | Wet | USEPA | 200.8 | Metals in Waters by ICP/MS | TestAmerica Savannah | 2016-03-29 | 2.5 | 1.2 | 2.5 | ug/L |  | 37.3851 | -107.8369
9426 | 9426_032216DL | Quality Control Field Replicate Msr/Obs | Water | Surface Water | 2016-03-22 | 16:20 |  | MST | FOLLOWUPGKM | Water Bottle | Mercury | Dissolved |  | ug/L | U | Not Detected | Final | Actual | Wet | USEPA | 245.1 | Mercury in Water by CVAA | TestAmerica Savannah | 2016-03-28 | 0.2 | 0.08 | 0.2 | ug/L |  | 37.3851 | -107.8369
9426 | 9426_032216DL | Quality Control Field Replicate Msr/Obs | Water | Surface Water | 2016-03-22 | 16:20 |  | MST | FOLLOWUPGKM | Water Bottle | Mercury | Total |  | ug/L | U | Not Detected | Final | Actual | Wet | USEPA | 245.1 | Mercury in Water by CVAA | TestAmerica Savannah | 2016-03-28 | 0.2 | 0.08 | 0.2 | ug/L |  | 37.3851 | -107.8369
9426 | 9426_032216DL | Quality Control Field Replicate Msr/Obs | Water | Surface Water | 2016-03-22 | 16:20 |  | MST | FOLLOWUPGKM | Water Bottle | Molybdenum | Dissolved | 0.48 | ug/L | J |  | Final | Actual | Wet | USEPA | 200.8 | Metals in Waters by ICP/MS | TestAmerica Savannah | 2016-03-29 | 1 | 0.45 | 1 | ug/L |  | 37.3851 | -107.8369
9426 | 9426_032216DL | Quality Control Field Replicate Msr/Obs | Water | Surface Water | 2016-03-22 | 16:20 |  | MST | FOLLOWUPGKM | Water Bottle | Molybdenum | Total | 0.57 | ug/L | J |  | Final | Actual | Wet | USEPA | 200.8 | Metals in Waters by ICP/MS | TestAmerica Savannah | 2016-03-29 | 1 | 0.45 | 1 | ug/L |  | 37.3851 | -107.8369
9426 | 9426_032216DL | Quality Control Field Replicate Msr/Obs | Water | Surface Water | 2016-03-22 | 16:20 |  | MST | FOLLOWUPGKM | Water Bottle | Nickel | Dissolved | 2.4 | ug/L |  |  | Final | Actual | Wet | USEPA | 200.8 | Metals in Waters by ICP/MS | TestAmerica Savannah | 2016-03-29 | 1 | 0.4 | 1 | ug/L |  | 37.3851 | -107.8369
9426 | 9426_032216DL | Quality Control Field Replicate Msr/Obs | Water | Surface Water | 2016-03-22 | 16:20 |  | MST | FOLLOWUPGKM | Water Bottle | Nickel | Total | 2.7 | ug/L |  |  | Final | Actual | Wet | USEPA | 200.8 | Metals in Waters by ICP/MS | TestAmerica Savannah | 2016-03-29 | 1 | 0.4 | 1 | ug/L |  | 37.3851 | -107.8369
9426 | 9426_032216DL | Quality Control Field Replicate Msr/Obs | Water | Surface Water | 2016-03-22 | 16:20 |  | MST | FOLLOWUPGKM | Water Bottle | Organic carbon | Total | 1.5 | mg/L |  |  | Final | Actual | Wet | APHA | 5310-B | Total Organic Carbon by Combustion-Infrared Method | TestAmerica Savannah | 2016-03-28 | 1 | 0.16 | 1 | mg/L |  | 37.3851 | -107.8369
9426 | 9426_032216DL | Quality Control Field Replicate Msr/Obs | Water | Surface Water | 2016-03-22 | 16:20 |  | MST | FOLLOWUPGKM | Water Bottle | Organic carbon | Total | 2 | mg/L |  |  | Final | Actual | Wet | APHA | 5310-B | Total Organic Carbon by Combustion-Infrared Method | TestAmerica Savannah | 2016-03-29 | 1 | 0.16 | 1 | mg/L |  | 37.3851 | -107.8369
9426 | 9426_032216DL | Quality Control Field Replicate Msr/Obs | Water | Surface Water | 2016-03-22 | 16:20 |  | MST | FOLLOWUPGKM | Water Bottle | Potassium | Dissolved | 1800 | ug/L |  |  | Final | Actual | Wet | USEPA | 200.7 | Metals in Water by ICP-AES | TestAmerica Savannah | 2016-03-31 | 1000 | 17 | 1000 | ug/L |  | 37.3851 | -107.8369
9426 | 9426_032216DL | Quality Control Field Replicate Msr/Obs | Water | Surface Water | 2016-03-22 | 16:20 |  | MST | FOLLOWUPGKM | Water Bottle | Potassium | Total | 1800 | ug/L |  |  | Final | Actual | Wet | USEPA | 200.7 | Metals in Water by ICP-AES | TestAmerica Savannah | 2016-03-29 | 1000 | 17 | 1000 | ug/L |  | 37.3851 | -107.8369
9426 | 9426_032216DL | Quality Control Field Replicate Msr/Obs | Water | Surface Water | 2016-03-22 | 16:20 |  | MST | FOLLOWUPGKM | Water Bottle | Selenium | Dissolved |  | ug/L | U | Not Detected | Final | Actual | Wet | USEPA | 200.8 | Metals in Waters by ICP/MS | TestAmerica Savannah | 2016-03-29 | 2 | 0.58 | 2 | ug/L |  | 37.3851 | -107.8369
9426 | 9426_032216DL | Quality Control Field Replicate Msr/Obs | Water | Surface Water | 2016-03-22 | 16:20 |  | MST | FOLLOWUPGKM | Water Bottle | Selenium | Total |  | ug/L | U | Not Detected | Final | Actual | Wet | USEPA | 200.8 | Metals in Waters by ICP/MS | TestAmerica Savannah | 2016-03-29 | 2 | 0.58 | 2 | ug/L |  | 37.3851 | -107.8369
9426 | 9426_032216DL | Quality Control Field Replicate Msr/Obs | Water | Surface Water | 2016-03-22 | 16:20 |  | MST | FOLLOWUPGKM | Water Bottle | Silver | Dissolved |  | ug/L | U | Not Detected | Final | Actual | Wet | USEPA | 200.8 | Metals in Waters by ICP/MS | TestAmerica Savannah | 2016-03-29 | 1 | 0.1 | 1 | ug/L |  | 37.3851 | -107.8369
9426 | 9426_032216DL | Quality Control Field Replicate Msr/Obs | Water | Surface Water | 2016-03-22 | 16:20 |  | MST | FOLLOWUPGKM | Water Bottle | Silver | Total |  | ug/L | U | Not Detected | Final | Actual | Wet | USEPA | 200.8 | Metals in Waters by ICP/MS | TestAmerica Savannah | 2016-03-29 | 1 | 0.1 | 1 | ug/L |  | 37.3851 | -107.8369
9426 | 9426_032216DL | Quality Control Field Replicate Msr/Obs | Water | Surface Water | 2016-03-22 | 16:20 |  | MST | FOLLOWUPGKM | Water Bottle | Sodium | Dissolved | 8400 | ug/L |  |  | Final | Actual | Wet | USEPA | 200.7 | Metals in Water by ICP-AES | TestAmerica Savannah | 2016-03-31 | 1000 | 480 | 1000 | ug/L |  | 37.3851 | -107.8369
9426 | 9426_032216DL | Quality Control Field Replicate Msr/Obs | Water | Surface Water | 2016-03-22 | 16:20 |  | MST | FOLLOWUPGKM | Water Bottle | Sodium | Total | 7500 | ug/L |  |  | Final | Actual | Wet | USEPA | 200.7 | Metals in Water by ICP-AES | TestAmerica Savannah | 2016-03-29 | 1000 | 480 | 1000 | ug/L |  | 37.3851 | -107.8369
9426 | 9426_032216DL | Quality Control Field Replicate Msr/Obs | Water | Surface Water | 2016-03-22 | 16:20 |  | MST | FOLLOWUPGKM | Water Bottle | Thallium | Dissolved |  | ug/L | U | Not Detected | Final | Actual | Wet | USEPA | 200.8 | Metals in Waters by ICP/MS | TestAmerica Savannah | 2016-03-29 | 0.2 | 0.1 | 0.2 | ug/L |  | 37.3851 | -107.8369
9426 | 9426_032216DL | Quality Control Field Replicate Msr/Obs | Water | Surface Water | 2016-03-22 | 16:20 |  | MST | FOLLOWUPGKM | Water Bottle | Thallium | Total |  | ug/L | U | Not Detected | Final | Actual | Wet | USEPA | 200.8 | Metals in Waters by ICP/MS | TestAmerica Savannah | 2016-03-29 | 0.2 | 0.1 | 0.2 | ug/L |  | 37.3851 | -107.8369
9426 | 9426_032216DL | Quality Control Field Replicate Msr/Obs | Water | Surface Water | 2016-03-22 | 16:20 |  | MST | FOLLOWUPGKM | Water Bottle | Total Hardness | Total | 180 | mg/L |  |  | Final | Actual | Wet | APHA | 2340B | Hardness by Calculation | TestAmerica Savannah | 2016-04-01 | 3.3 | 3.3 | 3.3 | mg/L |  | 37.3851 | -107.8369
9426 | 9426_032216DL | Quality Control Field Replicate Msr/Obs | Water | Surface Water | 2016-03-22 | 16:20 |  | MST | FOLLOWUPGKM | Water Bottle | Total Suspended Solids | Total | 6 | mg/L |  |  | Final | Actual | Wet | APHA | 2540-D | Total Suspended Solids in Water | TestAmerica Savannah | 2016-03-28 | 2 | 2 | 2 | mg/L |  | 37.3851 | -107.8369
9426 | 9426_032216DL | Quality Control Field Replicate Msr/Obs | Water | Surface Water | 2016-03-22 | 16:20 |  | MST | FOLLOWUPGKM | Water Bottle | Vanadium | Dissolved |  | ug/L | U | Not Detected | Final | Actual | Wet | USEPA | 200.8 | Metals in Waters by ICP/MS | TestAmerica Savannah | 2016-03-29 | 1 | 0.3 | 1 | ug/L |  | 37.3851 | -107.8369
9426 | 9426_032216DL | Quality Control Field Replicate Msr/Obs | Water | Surface Water | 2016-03-22 | 16:20 |  | MST | FOLLOWUPGKM | Water Bottle | Vanadium | Total | 0.69 | ug/L | J |  | Final | Actual | Wet | USEPA | 200.8 | Metals in Waters by ICP/MS | TestAmerica Savannah | 2016-03-29 | 1 | 0.3 | 1 | ug/L |  | 37.3851 | -107.8369
9426 | 9426_032216DL | Quality Control Field Replicate Msr/Obs | Water | Surface Water | 2016-03-22 | 16:20 |  | MST | FOLLOWUPGKM | Water Bottle | Zinc | Dissolved | 89 | ug/L |  |  | Final | Actual | Wet | USEPA | 200.8 | Metals in Waters by ICP/MS | TestAmerica Savannah | 2016-03-29 | 20 | 2.8 | 20 | ug/L |  | 37.3851 | -107.8369
9426 | 9426_032216DL | Quality Control Field Replicate Msr/Obs | Water | Surface Water | 2016-03-22 | 16:20 |  | MST | FOLLOWUPGKM | Water Bottle | Zinc | Total | 140 | ug/L |  |  | Final | Actual | Wet | USEPA | 200.8 | Metals in Waters by ICP/MS | TestAmerica Savannah | 2016-03-29 | 20 | 2.8 | 20 | ug/L |  | 37.3851 | -107.8369
9426 | 9426_032216L | Sample-Routine | Water | Surface Water | 2016-03-22 | 16:20 |  | MST | FOLLOWUPGKM | Water Bottle | Alkalinity, total | Total | 95 | mg/L |  |  | Final | Actual | Wet | APHA | 2320-B | Alkalinity by Gran Titration | TestAmerica Savannah | 2016-03-28 | 5 | 5 | 5 | mg/L |  | 37.3851 | -107.8369
9426 | 9426_032216L | Sample-Routine | Water | Surface Water | 2016-03-22 | 16:20 |  | MST | FOLLOWUPGKM | Water Bottle | Aluminum | Total | 600 | ug/L |  |  | Final | Actual | Wet | USEPA | 200.7 | Metals in Water by ICP-AES | TestAmerica Savannah | 2016-03-29 | 200 | 24 | 200 | ug/L |  | 37.3851 | -107.8369
9426 | 9426_032216L | Sample-Routine | Water | Surface Water | 2016-03-22 | 16:20 |  | MST | FOLLOWUPGKM | Water Bottle | Antimony | Dissolved |  | ug/L | U | Not Detected | Final | Actual | Wet | USEPA | 200.8 | Metals in Waters by ICP/MS | TestAmerica Savannah | 2016-03-29 | 1 | 0.4 | 1 | ug/L |  | 37.3851 | -107.8369
9426 | 9426_032216L | Sample-Routine | Water | Surface Water | 2016-03-22 | 16:20 |  | MST | FOLLOWUPGKM | Water Bottle | Antimony | Total |  | ug/L | U | Not Detected | Final | Actual | Wet | USEPA | 200.8 | Metals in Waters by ICP/MS | TestAmerica Savannah | 2016-03-29 | 1 | 0.4 | 1 | ug/L |  | 37.3851 | -107.8369
9426 | 9426_032216L | Sample-Routine | Water | Surface Water | 2016-03-22 | 16:20 |  | MST | FOLLOWUPGKM | Water Bottle | Arsenic | Dissolved |  | ug/L | U | Not Detected | Final | Actual | Wet | USEPA | 200.8 | Metals in Waters by ICP/MS | TestAmerica Savannah | 2016-03-29 | 1 | 0.37 | 1 | ug/L |  | 37.3851 | -107.8369
9426 | 9426_032216L | Sample-Routine | Water | Surface Water | 2016-03-22 | 16:20 |  | MST | FOLLOWUPGKM | Water Bottle | Arsenic | Total |  | ug/L | U | Not Detected | Final | Actual | Wet | USEPA | 200.8 | Metals in Waters by ICP/MS | TestAmerica Savannah | 2016-03-29 | 1 | 0.37 | 1 | ug/L |  | 37.3851 | -107.8369
9426 | 9426_032216L | Sample-Routine | Water | Surface Water | 2016-03-22 | 16:20 |  | MST | FOLLOWUPGKM | Water Bottle | Barium | Dissolved | 63 | ug/L |  |  | Final | Actual | Wet | USEPA | 200.8 | Metals in Waters by ICP/MS | TestAmerica Savannah | 2016-03-29 | 2 | 0.14 | 2 | ug/L |  | 37.3851 | -107.8369
9426 | 9426_032216L | Sample-Routine | Water | Surface Water | 2016-03-22 | 16:20 |  | MST | FOLLOWUPGKM | Water Bottle | Barium | Total | 65 | ug/L |  |  | Final | Actual | Wet | USEPA | 200.8 | Metals in Waters by ICP/MS | TestAmerica Savannah | 2016-03-29 | 2 | 0.14 | 2 | ug/L |  | 37.3851 | -107.8369
9426 | 9426_032216L | Sample-Routine | Water | Surface Water | 2016-03-22 | 16:20 |  | MST | FOLLOWUPGKM | Water Bottle | Beryllium | Dissolved |  | ug/L | U | Not Detected | Final | Actual | Wet | USEPA | 200.8 | Metals in Waters by ICP/MS | TestAmerica Savannah | 2016-03-29 | 0.4 | 0.15 | 0.4 | ug/L |  | 37.3851 | -107.8369
9426 | 9426_032216L | Sample-Routine | Water | Surface Water | 2016-03-22 | 16:20 |  | MST | FOLLOWUPGKM | Water Bottle | Beryllium | Total |  | ug/L | U | Not Detected | Final | Actual | Wet | USEPA | 200.8 | Metals in Waters by ICP/MS | TestAmerica Savannah | 2016-03-29 | 0.4 | 0.15 | 0.4 | ug/L |  | 37.3851 | -107.8369
9426 | 9426_032216L | Sample-Routine | Water | Surface Water | 2016-03-22 | 16:20 |  | MST | FOLLOWUPGKM | Water Bottle | Cadmium | Dissolved | 0.31 | ug/L | J |  | Final | Actual | Wet | USEPA | 200.8 | Metals in Waters by ICP/MS | TestAmerica Savannah | 2016-03-30 | 0.5 | 0.043 | 0.5 | ug/L |  | 37.3851 | -107.8369
9426 | 9426_032216L | Sample-Routine | Water | Surface Water | 2016-03-22 | 16:20 |  | MST | FOLLOWUPGKM | Water Bottle | Cadmium | Total | 0.39 | ug/L | J |  | Final | Actual | Wet | USEPA | 200.8 | Metals in Waters by ICP/MS | TestAmerica Savannah | 2016-03-31 | 0.5 | 0.043 | 0.5 | ug/L |  | 37.3851 | -107.8369
9426 | 9426_032216L | Sample-Routine | Water | Surface Water | 2016-03-22 | 16:20 |  | MST | FOLLOWUPGKM | Water Bottle | Calcium | Dissolved | 63000 | ug/L |  |  | Final | Actual | Wet | USEPA | 200.7 | Metals in Water by ICP-AES | TestAmerica Savannah | 2016-03-31 | 500 | 25 | 500 | ug/L |  | 37.3851 | -107.8369
9426 | 9426_032216L | Sample-Routine | Water | Surface Water | 2016-03-22 | 16:20 |  | MST | FOLLOWUPGKM | Water Bottle | Calcium | Total | 58000 | ug/L |  |  | Final | Actual | Wet | USEPA | 200.7 | Metals in Water by ICP-AES | TestAmerica Savannah | 2016-03-29 | 500 | 25 | 500 | ug/L |  | 37.3851 | -107.8369
9426 | 9426_032216L | Sample-Routine | Water | Surface Water | 2016-03-22 | 16:20 |  | MST | FOLLOWUPGKM | Water Bottle | Chromium | Dissolved |  | ug/L | U | Not Detected | Final | Actual | Wet | USEPA | 200.8 | Metals in Waters by ICP/MS | TestAmerica Savannah | 2016-03-29 | 2 | 1 | 2 | ug/L |  | 37.3851 | -107.8369
9426 | 9426_032216L | Sample-Routine | Water | Surface Water | 2016-03-22 | 16:20 |  | MST | FOLLOWUPGKM | Water Bottle | Chromium | Total |  | ug/L | U | Not Detected | Final | Actual | Wet | USEPA | 200.8 | Metals in Waters by ICP/MS | TestAmerica Savannah | 2016-03-29 | 2 | 1 | 2 | ug/L |  | 37.3851 | -107.8369
9426 | 9426_032216L | Sample-Routine | Water | Surface Water | 2016-03-22 | 16:20 |  | MST | FOLLOWUPGKM | Water Bottle | Cobalt | Dissolved | 2 | ug/L |  |  | Final | Actual | Wet | USEPA | 200.8 | Metals in Waters by ICP/MS | TestAmerica Savannah | 2016-03-29 | 0.4 | 0.12 | 0.4 | ug/L |  | 37.3851 | -107.8369
9426 | 9426_032216L | Sample-Routine | Water | Surface Water | 2016-03-22 | 16:20 |  | MST | FOLLOWUPGKM | Water Bottle | Cobalt | Total | 1.7 | ug/L |  |  | Final | Actual | Wet | USEPA | 200.8 | Metals in Waters by ICP/MS | TestAmerica Savannah | 2016-03-29 | 0.4 | 0.12 | 0.4 | ug/L |  | 37.3851 | -107.8369
9426 | 9426_032216L | Sample-Routine | Water | Surface Water | 2016-03-22 | 16:20 |  | MST | FOLLOWUPGKM | Water Bottle | Copper | Dissolved | 1.9 | ug/L |  |  | Final | Actual | Wet | USEPA | 200.8 | Metals in Waters by ICP/MS | TestAmerica Savannah | 2016-03-29 | 1 | 0.5 | 1 | ug/L |  | 37.3851 | -107.8369
9426 | 9426_032216L | Sample-Routine | Water | Surface Water | 2016-03-22 | 16:20 |  | MST | FOLLOWUPGKM | Water Bottle | Copper | Total | 5.3 | ug/L |  |  | Final | Actual | Wet | USEPA | 200.8 | Metals in Waters by ICP/MS | TestAmerica Savannah | 2016-03-29 | 1 | 0.5 | 1 | ug/L |  | 37.3851 | -107.8369
9426 | 9426_032216L | Sample-Routine | Water | Surface Water | 2016-03-22 | 16:20 |  | MST | FOLLOWUPGKM | Water Bottle | Iron | Dissolved |  | ug/L | U | Not Detected | Final | Actual | Wet | USEPA | 200.7 | Metals in Water by ICP-AES | TestAmerica Savannah | 2016-03-31 | 50 | 17 | 50 | ug/L |  | 37.3851 | -107.8369
9426 | 9426_032216L | Sample-Routine | Water | Surface Water | 2016-03-22 | 16:20 |  | MST | FOLLOWUPGKM | Water Bottle | Iron | Total | 960 | ug/L |  |  | Final | Actual | Wet | USEPA | 200.7 | Metals in Water by ICP-AES | TestAmerica Savannah | 2016-03-29 | 50 | 17 | 50 | ug/L |  | 37.3851 | -107.8369
9426 | 9426_032216L | Sample-Routine | Water | Surface Water | 2016-03-22 | 16:20 |  | MST | FOLLOWUPGKM | Water Bottle | Lead | Dissolved | 0.32 | ug/L |  |  | Final | Actual | Wet | USEPA | 200.8 | Metals in Waters by ICP/MS | TestAmerica Savannah | 2016-03-29 | 0.3 | 0.06 | 0.3 | ug/L |  | 37.3851 | -107.8369
9426 | 9426_032216L | Sample-Routine | Water | Surface Water | 2016-03-22 | 16:20 |  | MST | FOLLOWUPGKM | Water Bottle | Lead | Total | 2.6 | ug/L |  |  | Final | Actual | Wet | USEPA | 200.8 | Metals in Waters by ICP/MS | TestAmerica Savannah | 2016-03-29 | 0.3 | 0.06 | 0.3 | ug/L |  | 37.3851 | -107.8369
9426 | 9426_032216L | Sample-Routine | Water | Surface Water | 2016-03-22 | 16:20 |  | MST | FOLLOWUPGKM | Water Bottle | Magnesium | Dissolved | 8200 | ug/L |  |  | Final | Actual | Wet | USEPA | 200.7 | Metals in Water by ICP-AES | TestAmerica Savannah | 2016-03-31 | 500 | 33 | 500 | ug/L |  | 37.3851 | -107.8369
9426 | 9426_032216L | Sample-Routine | Water | Surface Water | 2016-03-22 | 16:20 |  | MST | FOLLOWUPGKM | Water Bottle | Magnesium | Total | 7800 | ug/L |  |  | Final | Actual | Wet | USEPA | 200.7 | Metals in Water by ICP-AES | TestAmerica Savannah | 2016-03-29 | 500 | 33 | 500 | ug/L |  | 37.3851 | -107.8369
9426 | 9426_032216L | Sample-Routine | Water | Surface Water | 2016-03-22 | 16:20 |  | MST | FOLLOWUPGKM | Water Bottle | Manganese | Dissolved | 270 | ug/L |  |  | Final | Actual | Wet | USEPA | 200.8 | Metals in Waters by ICP/MS | TestAmerica Savannah | 2016-03-29 | 2.5 | 1.2 | 2.5 | ug/L |  | 37.3851 | -107.8369
9426 | 9426_032216L | Sample-Routine | Water | Surface Water | 2016-03-22 | 16:20 |  | MST | FOLLOWUPGKM | Water Bottle | Manganese | Total | 300 | ug/L |  |  | Final | Actual | Wet | USEPA | 200.8 | Metals in Waters by ICP/MS | TestAmerica Savannah | 2016-03-29 | 2.5 | 1.2 | 2.5 | ug/L |  | 37.3851 | -107.8369
9426 | 9426_032216L | Sample-Routine | Water | Surface Water | 2016-03-22 | 16:20 |  | MST | FOLLOWUPGKM | Water Bottle | Mercury | Dissolved |  | ug/L | U | Not Detected | Final | Actual | Wet | USEPA | 245.1 | Mercury in Water by CVAA | TestAmerica Savannah | 2016-03-28 | 0.2 | 0.08 | 0.2 | ug/L |  | 37.3851 | -107.8369
9426 | 9426_032216L | Sample-Routine | Water | Surface Water | 2016-03-22 | 16:20 |  | MST | FOLLOWUPGKM | Water Bottle | Mercury | Total |  | ug/L | U | Not Detected | Final | Actual | Wet | USEPA | 245.1 | Mercury in Water by CVAA | TestAmerica Savannah | 2016-03-28 | 0.2 | 0.08 | 0.2 | ug/L |  | 37.3851 | -107.8369
9426 | 9426_032216L | Sample-Routine | Water | Surface Water | 2016-03-22 | 16:20 |  | MST | FOLLOWUPGKM | Water Bottle | Molybdenum | Dissolved | 0.47 | ug/L | J |  | Final | Actual | Wet | USEPA | 200.8 | Metals in Waters by ICP/MS | TestAmerica Savannah | 2016-03-29 | 1 | 0.45 | 1 | ug/L |  | 37.3851 | -107.8369
9426 | 9426_032216L | Sample-Routine | Water | Surface Water | 2016-03-22 | 16:20 |  | MST | FOLLOWUPGKM | Water Bottle | Molybdenum | Total | 0.55 | ug/L | J |  | Final | Actual | Wet | USEPA | 200.8 | Metals in Waters by ICP/MS | TestAmerica Savannah | 2016-03-29 | 1 | 0.45 | 1 | ug/L |  | 37.3851 | -107.8369
9426 | 9426_032216L | Sample-Routine | Water | Surface Water | 2016-03-22 | 16:20 |  | MST | FOLLOWUPGKM | Water Bottle | Nickel | Dissolved | 2.5 | ug/L |  |  | Final | Actual | Wet | USEPA | 200.8 | Metals in Waters by ICP/MS | TestAmerica Savannah | 2016-03-29 | 1 | 0.4 | 1 | ug/L |  | 37.3851 | -107.8369
9426 | 9426_032216L | Sample-Routine | Water | Surface Water | 2016-03-22 | 16:20 |  | MST | FOLLOWUPGKM | Water Bottle | Nickel | Total | 2.6 | ug/L |  |  | Final | Actual | Wet | USEPA | 200.8 | Metals in Waters by ICP/MS | TestAmerica Savannah | 2016-03-29 | 1 | 0.4 | 1 | ug/L |  | 37.3851 | -107.8369
9426 | 9426_032216L | Sample-Routine | Water | Surface Water | 2016-03-22 | 16:20 |  | MST | FOLLOWUPGKM | Water Bottle | Organic carbon | Total | 1.5 | mg/L |  |  | Final | Actual | Wet | APHA | 5310-B | Total Organic Carbon by Combustion-Infrared Method | TestAmerica Savannah | 2016-03-28 | 1 | 0.16 | 1 | mg/L |  | 37.3851 | -107.8369
9426 | 9426_032216L | Sample-Routine | Water | Surface Water | 2016-03-22 | 16:20 |  | MST | FOLLOWUPGKM | Water Bottle | Organic carbon | Total | 1.9 | mg/L |  |  | Final | Actual | Wet | APHA | 5310-B | Total Organic Carbon by Combustion-Infrared Method | TestAmerica Savannah | 2016-03-29 | 1 | 0.16 | 1 | mg/L |  | 37.3851 | -107.8369
9426 | 9426_032216L | Sample-Routine | Water | Surface Water | 2016-03-22 | 16:20 |  | MST | FOLLOWUPGKM | Water Bottle | Potassium | Dissolved | 1700 | ug/L |  |  | Final | Actual | Wet | USEPA | 200.7 | Metals in Water by ICP-AES | TestAmerica Savannah | 2016-03-31 | 1000 | 17 | 1000 | ug/L |  | 37.3851 | -107.8369
9426 | 9426_032216L | Sample-Routine | Water | Surface Water | 2016-03-22 | 16:20 |  | MST | FOLLOWUPGKM | Water Bottle | Potassium | Total | 1800 | ug/L |  |  | Final | Actual | Wet | USEPA | 200.7 | Metals in Water by ICP-AES | TestAmerica Savannah | 2016-03-29 | 1000 | 17 | 1000 | ug/L |  | 37.3851 | -107.8369
9426 | 9426_032216L | Sample-Routine | Water | Surface Water | 2016-03-22 | 16:20 |  | MST | FOLLOWUPGKM | Water Bottle | Selenium | Dissolved |  | ug/L | U | Not Detected | Final | Actual | Wet | USEPA | 200.8 | Metals in Waters by ICP/MS | TestAmerica Savannah | 2016-03-29 | 2 | 0.58 | 2 | ug/L |  | 37.3851 | -107.8369
9426 | 9426_032216L | Sample-Routine | Water | Surface Water | 2016-03-22 | 16:20 |  | MST | FOLLOWUPGKM | Water Bottle | Selenium | Total |  | ug/L | U | Not Detected | Final | Actual | Wet | USEPA | 200.8 | Metals in Waters by ICP/MS | TestAmerica Savannah | 2016-03-29 | 2 | 0.58 | 2 | ug/L |  | 37.3851 | -107.8369
9426 | 9426_032216L | Sample-Routine | Water | Surface Water | 2016-03-22 | 16:20 |  | MST | FOLLOWUPGKM | Water Bottle | Silver | Dissolved |  | ug/L | U | Not Detected | Final | Actual | Wet | USEPA | 200.8 | Metals in Waters by ICP/MS | TestAmerica Savannah | 2016-03-29 | 1 | 0.1 | 1 | ug/L |  | 37.3851 | -107.8369
9426 | 9426_032216L | Sample-Routine | Water | Surface Water | 2016-03-22 | 16:20 |  | MST | FOLLOWUPGKM | Water Bottle | Silver | Total |  | ug/L | U | Not Detected | Final | Actual | Wet | USEPA | 200.8 | Metals in Waters by ICP/MS | TestAmerica Savannah | 2016-03-29 | 1 | 0.1 | 1 | ug/L |  | 37.3851 | -107.8369
9426 | 9426_032216L | Sample-Routine | Water | Surface Water | 2016-03-22 | 16:20 |  | MST | FOLLOWUPGKM | Water Bottle | Sodium | Dissolved | 8400 | ug/L |  |  | Final | Actual | Wet | USEPA | 200.7 | Metals in Water by ICP-AES | TestAmerica Savannah | 2016-03-31 | 1000 | 480 | 1000 | ug/L |  | 37.3851 | -107.8369
9426 | 9426_032216L | Sample-Routine | Water | Surface Water | 2016-03-22 | 16:20 |  | MST | FOLLOWUPGKM | Water Bottle | Sodium | Total | 7500 | ug/L |  |  | Final | Actual | Wet | USEPA | 200.7 | Metals in Water by ICP-AES | TestAmerica Savannah | 2016-03-29 | 1000 | 480 | 1000 | ug/L |  | 37.3851 | -107.8369
9426 | 9426_032216L | Sample-Routine | Water | Surface Water | 2016-03-22 | 16:20 |  | MST | FOLLOWUPGKM | Water Bottle | Thallium | Dissolved |  | ug/L | U | Not Detected | Final | Actual | Wet | USEPA | 200.8 | Metals in Waters by ICP/MS | TestAmerica Savannah | 2016-03-29 | 0.2 | 0.1 | 0.2 | ug/L |  | 37.3851 | -107.8369
9426 | 9426_032216L | Sample-Routine | Water | Surface Water | 2016-03-22 | 16:20 |  | MST | FOLLOWUPGKM | Water Bottle | Thallium | Total |  | ug/L | U | Not Detected | Final | Actual | Wet | USEPA | 200.8 | Metals in Waters by ICP/MS | TestAmerica Savannah | 2016-03-29 | 0.2 | 0.1 | 0.2 | ug/L |  | 37.3851 | -107.8369
9426 | 9426_032216L | Sample-Routine | Water | Surface Water | 2016-03-22 | 16:20 |  | MST | FOLLOWUPGKM | Water Bottle | Total Hardness | Total | 180 | mg/L |  |  | Final | Actual | Wet | APHA | 2340B | Hardness by Calculation | TestAmerica Savannah | 2016-04-01 | 3.3 | 3.3 | 3.3 | mg/L |  | 37.3851 | -107.8369
9426 | 9426_032216L | Sample-Routine | Water | Surface Water | 2016-03-22 | 16:20 |  | MST | FOLLOWUPGKM | Water Bottle | Total Suspended Solids | Total | 6.4 | mg/L |  |  | Final | Actual | Wet | APHA | 2540-D | Total Suspended Solids in Water | TestAmerica Savannah | 2016-03-28 | 2 | 2 | 2 | mg/L |  | 37.3851 | -107.8369
9426 | 9426_032216L | Sample-Routine | Water | Surface Water | 2016-03-22 | 16:20 |  | MST | FOLLOWUPGKM | Water Bottle | Vanadium | Dissolved |  | ug/L | U | Not Detected | Final | Actual | Wet | USEPA | 200.8 | Metals in Waters by ICP/MS | TestAmerica Savannah | 2016-03-29 | 1 | 0.3 | 1 | ug/L |  | 37.3851 | -107.8369
9426 | 9426_032216L | Sample-Routine | Water | Surface Water | 2016-03-22 | 16:20 |  | MST | FOLLOWUPGKM | Water Bottle | Vanadium | Total | 0.66 | ug/L | J |  | Final | Actual | Wet | USEPA | 200.8 | Metals in Waters by ICP/MS | TestAmerica Savannah | 2016-03-29 | 1 | 0.3 | 1 | ug/L |  | 37.3851 | -107.8369
9426 | 9426_032216L | Sample-Routine | Water | Surface Water | 2016-03-22 | 16:20 |  | MST | FOLLOWUPGKM | Water Bottle | Zinc | Dissolved | 90 | ug/L |  |  | Final | Actual | Wet | USEPA | 200.8 | Metals in Waters by ICP/MS | TestAmerica Savannah | 2016-03-29 | 20 | 2.8 | 20 | ug/L |  | 37.3851 | -107.8369
9426 | 9426_032216L | Sample-Routine | Water | Surface Water | 2016-03-22 | 16:20 |  | MST | FOLLOWUPGKM | Water Bottle | Zinc | Total | 130 | ug/L |  |  | Final | Actual | Wet | USEPA | 200.8 | Metals in Waters by ICP/MS | TestAmerica Savannah | 2016-03-29 | 20 | 2.8 | 20 | ug/L |  | 37.3851 | -107.8369
9426 | 9426_SED_032216DL | Quality Control Field Replicate Msr/Obs | Sediment |  | 2016-03-22 | 16:20 |  | MST | FOLLOWUPGKM | Disposable plastic scoop | Aluminum | Total | 4400 | mg/Kg |  |  | Final | Actual | Dry | USEPA | 6010C | Inductively Coupled Plasma - Atomic Emission Spectroscopy (ICP-AES) | TestAmerica Savannah | 2016-03-25 | 22 | 3.4 | 22 | mg/Kg |  | 37.3851 | -107.8369
9426 | 9426_SED_032216DL | Quality Control Field Replicate Msr/Obs | Sediment |  | 2016-03-22 | 16:20 |  | MST | FOLLOWUPGKM | Disposable plastic scoop | Antimony | Total | 0.42 | mg/Kg | J |  | Final | Actual | Dry | USEPA | 6020A | ICP-MS | TestAmerica Savannah | 2016-03-25 | 1.1 | 0.11 | 1.1 | mg/Kg |  | 37.3851 | -107.8369
9426 | 9426_SED_032216DL | Quality Control Field Replicate Msr/Obs | Sediment |  | 2016-03-22 | 16:20 |  | MST | FOLLOWUPGKM | Disposable plastic scoop | Arsenic | Total | 6.8 | mg/Kg |  |  | Final | Actual | Dry | USEPA | 6020A | ICP-MS | TestAmerica Savannah | 2016-03-25 | 0.33 | 0.11 | 0.33 | mg/Kg |  | 37.3851 | -107.8369
9426 | 9426_SED_032216DL | Quality Control Field Replicate Msr/Obs | Sediment |  | 2016-03-22 | 16:20 |  | MST | FOLLOWUPGKM | Disposable plastic scoop | Barium | Total | 43 | mg/Kg |  |  | Final | Actual | Dry | USEPA | 6020A | ICP-MS | TestAmerica Savannah | 2016-03-25 | 0.55 | 0.066 | 0.55 | mg/Kg |  | 37.3851 | -107.8369
9426 | 9426_SED_032216DL | Quality Control Field Replicate Msr/Obs | Sediment |  | 2016-03-22 | 16:20 |  | MST | FOLLOWUPGKM | Disposable plastic scoop | Beryllium | Total | 0.32 | mg/Kg |  |  | Final | Actual | Dry | USEPA | 6020A | ICP-MS | TestAmerica Savannah | 2016-03-25 | 0.055 | 0.016 | 0.055 | mg/Kg |  | 37.3851 | -107.8369
9426 | 9426_SED_032216DL | Quality Control Field Replicate Msr/Obs | Sediment |  | 2016-03-22 | 16:20 |  | MST | FOLLOWUPGKM | Disposable plastic scoop | Cadmium | Total | 0.71 | mg/Kg |  |  | Final | Actual | Dry | USEPA | 6020A | ICP-MS | TestAmerica Savannah | 2016-03-25 | 0.055 | 0.016 | 0.055 | mg/Kg |  | 37.3851 | -107.8369
9426 | 9426_SED_032216DL | Quality Control Field Replicate Msr/Obs | Sediment |  | 2016-03-22 | 16:20 |  | MST | FOLLOWUPGKM | Disposable plastic scoop | Calcium | Total | 2600 | mg/Kg |  |  | Final | Actual | Dry | USEPA | 6010C | Inductively Coupled Plasma - Atomic Emission Spectroscopy (ICP-AES) | TestAmerica Savannah | 2016-03-25 | 55 | 5.7 | 55 | mg/Kg |  | 37.3851 | -107.8369
9426 | 9426_SED_032216DL | Quality Control Field Replicate Msr/Obs | Sediment |  | 2016-03-22 | 16:20 |  | MST | FOLLOWUPGKM | Disposable plastic scoop | Chromium | Total | 4.9 | mg/Kg |  |  | Final | Actual | Dry | USEPA | 6020A | ICP-MS | TestAmerica Savannah | 2016-03-25 | 1.1 | 0.12 | 1.1 | mg/Kg |  | 37.3851 | -107.8369
9426 | 9426_SED_032216DL | Quality Control Field Replicate Msr/Obs | Sediment |  | 2016-03-22 | 16:20 |  | MST | FOLLOWUPGKM | Disposable plastic scoop | Cobalt | Total | 4.8 | mg/Kg |  |  | Final | Actual | Dry | USEPA | 6020A | ICP-MS | TestAmerica Savannah | 2016-03-25 | 0.055 | 0.011 | 0.055 | mg/Kg |  | 37.3851 | -107.8369
9426 | 9426_SED_032216DL | Quality Control Field Replicate Msr/Obs | Sediment |  | 2016-03-22 | 16:20 |  | MST | FOLLOWUPGKM | Disposable plastic scoop | Copper | Total | 33 | mg/Kg |  |  | Final | Actual | Dry | USEPA | 6020A | ICP-MS | TestAmerica Savannah | 2016-03-25 | 0.55 | 0.14 | 0.55 | mg/Kg |  | 37.3851 | -107.8369
9426 | 9426_SED_032216DL | Quality Control Field Replicate Msr/Obs | Sediment |  | 2016-03-22 | 16:20 |  | MST | FOLLOWUPGKM | Disposable plastic scoop | Iron | Total | 12000 | mg/Kg |  |  | Final | Actual | Dry | USEPA | 6010C | Inductively Coupled Plasma - Atomic Emission Spectroscopy (ICP-AES) | TestAmerica Savannah | 2016-03-25 | 22 | 5.8 | 22 | mg/Kg |  | 37.3851 | -107.8369
9426 | 9426_SED_032216DL | Quality Control Field Replicate Msr/Obs | Sediment |  | 2016-03-22 | 16:20 |  | MST | FOLLOWUPGKM | Disposable plastic scoop | Lead | Total | 73 | mg/Kg |  |  | Final | Actual | Dry | USEPA | 6020A | ICP-MS | TestAmerica Savannah | 2016-03-25 | 0.22 | 0.055 | 0.22 | mg/Kg |  | 37.3851 | -107.8369
9426 | 9426_SED_032216DL | Quality Control Field Replicate Msr/Obs | Sediment |  | 2016-03-22 | 16:20 |  | MST | FOLLOWUPGKM | Disposable plastic scoop | Magnesium | Total | 2700 | mg/Kg |  |  | Final | Actual | Dry | USEPA | 6010C | Inductively Coupled Plasma - Atomic Emission Spectroscopy (ICP-AES) | TestAmerica Savannah | 2016-03-25 | 55 | 9.8 | 55 | mg/Kg |  | 37.3851 | -107.8369
9426 | 9426_SED_032216DL | Quality Control Field Replicate Msr/Obs | Sediment |  | 2016-03-22 | 16:20 |  | MST | FOLLOWUPGKM | Disposable plastic scoop | Manganese | Total | 640 | mg/Kg |  |  | Final | Actual | Dry | USEPA | 6020A | ICP-MS | TestAmerica Savannah | 2016-03-25 | 1.1 | 0.13 | 1.1 | mg/Kg |  | 37.3851 | -107.8369
9426 | 9426_SED_032216DL | Quality Control Field Replicate Msr/Obs | Sediment |  | 2016-03-22 | 16:20 |  | MST | FOLLOWUPGKM | Disposable plastic scoop | Mercury | Total |  | mg/Kg | U | Not Detected | Final | Actual | Dry | USEPA | 7471A | Mercury in Solid or Semisolid Waste | TestAmerica Savannah | 2016-03-25 | 0.024 | 0.0096 | 0.024 | mg/Kg |  | 37.3851 | -107.8369
9426 | 9426_SED_032216DL | Quality Control Field Replicate Msr/Obs | Sediment |  | 2016-03-22 | 16:20 |  | MST | FOLLOWUPGKM | Disposable plastic scoop | Molybdenum | Total | 1.3 | mg/Kg |  |  | Final | Actual | Dry | USEPA | 6020A | ICP-MS | TestAmerica Savannah | 2016-03-25 | 1.1 | 0.088 | 1.1 | mg/Kg |  | 37.3851 | -107.8369
9426 | 9426_SED_032216DL | Quality Control Field Replicate Msr/Obs | Sediment |  | 2016-03-22 | 16:20 |  | MST | FOLLOWUPGKM | Disposable plastic scoop | Nickel | Total | 4.8 | mg/Kg | J |  | Final | Actual | Dry | USEPA | 6020A | ICP-MS | TestAmerica Savannah | 2016-03-25 | 1.1 | 0.29 | 1.1 | mg/Kg |  | 37.3851 | -107.8369
9426 | 9426_SED_032216DL | Quality Control Field Replicate Msr/Obs | Sediment |  | 2016-03-22 | 16:20 |  | MST | FOLLOWUPGKM | Disposable plastic scoop | Potassium | Total | 630 | mg/Kg |  |  | Final | Actual | Dry | USEPA | 6010C | Inductively Coupled Plasma - Atomic Emission Spectroscopy (ICP-AES) | TestAmerica Savannah | 2016-03-25 | 110 | 2.7 | 110 | mg/Kg |  | 37.3851 | -107.8369
9426 | 9426_SED_032216DL | Quality Control Field Replicate Msr/Obs | Sediment |  | 2016-03-22 | 16:20 |  | MST | FOLLOWUPGKM | Disposable plastic scoop | Selenium | Total | 7.1 | mg/Kg |  |  | Final | Actual | Dry | USEPA | 6020A | ICP-MS | TestAmerica Savannah | 2016-03-25 | 0.55 | 0.11 | 0.55 | mg/Kg |  | 37.3851 | -107.8369
9426 | 9426_SED_032216DL | Quality Control Field Replicate Msr/Obs | Sediment |  | 2016-03-22 | 16:20 |  | MST | FOLLOWUPGKM | Disposable plastic scoop | Silver | Total | 0.31 | mg/Kg |  |  | Final | Actual | Dry | USEPA | 6020A | ICP-MS | TestAmerica Savannah | 2016-03-25 | 0.11 | 0.011 | 0.11 | mg/Kg |  | 37.3851 | -107.8369
9426 | 9426_SED_032216DL | Quality Control Field Replicate Msr/Obs | Sediment |  | 2016-03-22 | 16:20 |  | MST | FOLLOWUPGKM | Disposable plastic scoop | Sodium | Total |  | mg/Kg | U | Not Detected | Final | Actual | Dry | USEPA | 6010C | Inductively Coupled Plasma - Atomic Emission Spectroscopy (ICP-AES) | TestAmerica Savannah | 2016-03-25 | 220 | 53 | 220 | mg/Kg |  | 37.3851 | -107.8369
9426 | 9426_SED_032216DL | Quality Control Field Replicate Msr/Obs | Sediment |  | 2016-03-22 | 16:20 |  | MST | FOLLOWUPGKM | Disposable plastic scoop | Thallium | Total | 0.075 | mg/Kg | J |  | Final | Actual | Dry | USEPA | 6020A | ICP-MS | TestAmerica Savannah | 2016-03-25 | 0.11 | 0.055 | 0.11 | mg/Kg |  | 37.3851 | -107.8369
9426 | 9426_SED_032216DL | Quality Control Field Replicate Msr/Obs | Sediment |  | 2016-03-22 | 16:20 |  | MST | FOLLOWUPGKM | Disposable plastic scoop | Vanadium | Total | 15 | mg/Kg |  |  | Final | Actual | Dry | USEPA | 6020A | ICP-MS | TestAmerica Savannah | 2016-03-25 | 0.55 | 0.3 | 0.55 | mg/Kg |  | 37.3851 | -107.8369
9426 | 9426_SED_032216DL | Quality Control Field Replicate Msr/Obs | Sediment |  | 2016-03-22 | 16:20 |  | MST | FOLLOWUPGKM | Disposable plastic scoop | Zinc | Total | 240 | mg/Kg |  |  | Final | Actual | Dry | USEPA | 6020A | ICP-MS | TestAmerica Savannah | 2016-03-25 | 2.2 | 1.1 | 2.2 | mg/Kg |  | 37.3851 | -107.8369
9426 | 9426_SED_032216L | Sample-Routine | Sediment |  | 2016-03-22 | 16:20 |  | MST | FOLLOWUPGKM | Disposable plastic scoop | Aluminum | Total | 5600 | mg/Kg |  |  | Final | Actual | Dry | USEPA | 6010C | Inductively Coupled Plasma - Atomic Emission Spectroscopy (ICP-AES) | TestAmerica Savannah | 2016-03-25 | 27 | 4.1 | 27 | mg/Kg |  | 37.3851 | -107.8369
9426 | 9426_SED_032216L | Sample-Routine | Sediment |  | 2016-03-22 | 16:20 |  | MST | FOLLOWUPGKM | Disposable plastic scoop | Antimony | Total | 0.76 | mg/Kg | J |  | Final | Actual | Dry | USEPA | 6020A | ICP-MS | TestAmerica Savannah | 2016-03-25 | 1.3 | 0.13 | 1.3 | mg/Kg |  | 37.3851 | -107.8369
9426 | 9426_SED_032216L | Sample-Routine | Sediment |  | 2016-03-22 | 16:20 |  | MST | FOLLOWUPGKM | Disposable plastic scoop | Arsenic | Total | 7.7 | mg/Kg |  |  | Final | Actual | Dry | USEPA | 6020A | ICP-MS | TestAmerica Savannah | 2016-03-25 | 0.4 | 0.13 | 0.4 | mg/Kg |  | 37.3851 | -107.8369
9426 | 9426_SED_032216L | Sample-Routine | Sediment |  | 2016-03-22 | 16:20 |  | MST | FOLLOWUPGKM | Disposable plastic scoop | Barium | Total | 61 | mg/Kg |  |  | Final | Actual | Dry | USEPA | 6020A | ICP-MS | TestAmerica Savannah | 2016-03-25 | 0.66 | 0.08 | 0.66 | mg/Kg |  | 37.3851 | -107.8369
9426 | 9426_SED_032216L | Sample-Routine | Sediment |  | 2016-03-22 | 16:20 |  | MST | FOLLOWUPGKM | Disposable plastic scoop | Beryllium | Total | 0.41 | mg/Kg |  |  | Final | Actual | Dry | USEPA | 6020A | ICP-MS | TestAmerica Savannah | 2016-03-25 | 0.066 | 0.02 | 0.066 | mg/Kg |  | 37.3851 | -107.8369
9426 | 9426_SED_032216L | Sample-Routine | Sediment |  | 2016-03-22 | 16:20 |  | MST | FOLLOWUPGKM | Disposable plastic scoop | Cadmium | Total | 0.9 | mg/Kg |  |  | Final | Actual | Dry | USEPA | 6020A | ICP-MS | TestAmerica Savannah | 2016-03-25 | 0.066 | 0.02 | 0.066 | mg/Kg |  | 37.3851 | -107.8369
9426 | 9426_SED_032216L | Sample-Routine | Sediment |  | 2016-03-22 | 16:20 |  | MST | FOLLOWUPGKM | Disposable plastic scoop | Calcium | Total | 4300 | mg/Kg |  |  | Final | Actual | Dry | USEPA | 6010C | Inductively Coupled Plasma - Atomic Emission Spectroscopy (ICP-AES) | TestAmerica Savannah | 2016-03-25 | 66 | 6.9 | 66 | mg/Kg |  | 37.3851 | -107.8369
9426 | 9426_SED_032216L | Sample-Routine | Sediment |  | 2016-03-22 | 16:20 |  | MST | FOLLOWUPGKM | Disposable plastic scoop | Chromium | Total | 6.4 | mg/Kg |  |  | Final | Actual | Dry | USEPA | 6020A | ICP-MS | TestAmerica Savannah | 2016-03-25 | 1.3 | 0.15 | 1.3 | mg/Kg |  | 37.3851 | -107.8369
9426 | 9426_SED_032216L | Sample-Routine | Sediment |  | 2016-03-22 | 16:20 |  | MST | FOLLOWUPGKM | Disposable plastic scoop | Cobalt | Total | 6.2 | mg/Kg |  |  | Final | Actual | Dry | USEPA | 6020A | ICP-MS | TestAmerica Savannah | 2016-03-25 | 0.066 | 0.013 | 0.066 | mg/Kg |  | 37.3851 | -107.8369
9426 | 9426_SED_032216L | Sample-Routine | Sediment |  | 2016-03-22 | 16:20 |  | MST | FOLLOWUPGKM | Disposable plastic scoop | Copper | Total | 49 | mg/Kg |  |  | Final | Actual | Dry | USEPA | 6020A | ICP-MS | TestAmerica Savannah | 2016-03-25 | 0.66 | 0.17 | 0.66 | mg/Kg |  | 37.3851 | -107.8369
9426 | 9426_SED_032216L | Sample-Routine | Sediment |  | 2016-03-22 | 16:20 |  | MST | FOLLOWUPGKM | Disposable plastic scoop | Iron | Total | 16000 | mg/Kg |  |  | Final | Actual | Dry | USEPA | 6010C | Inductively Coupled Plasma - Atomic Emission Spectroscopy (ICP-AES) | TestAmerica Savannah | 2016-03-25 | 27 | 7 | 27 | mg/Kg |  | 37.3851 | -107.8369
9426 | 9426_SED_032216L | Sample-Routine | Sediment |  | 2016-03-22 | 16:20 |  | MST | FOLLOWUPGKM | Disposable plastic scoop | Lead | Total | 95 | mg/Kg |  |  | Final | Actual | Dry | USEPA | 6020A | ICP-MS | TestAmerica Savannah | 2016-03-25 | 0.27 | 0.066 | 0.27 | mg/Kg |  | 37.3851 | -107.8369
9426 | 9426_SED_032216L | Sample-Routine | Sediment |  | 2016-03-22 | 16:20 |  | MST | FOLLOWUPGKM | Disposable plastic scoop | Magnesium | Total | 3500 | mg/Kg |  |  | Final | Actual | Dry | USEPA | 6010C | Inductively Coupled Plasma - Atomic Emission Spectroscopy (ICP-AES) | TestAmerica Savannah | 2016-03-25 | 66 | 12 | 66 | mg/Kg |  | 37.3851 | -107.8369
9426 | 9426_SED_032216L | Sample-Routine | Sediment |  | 2016-03-22 | 16:20 |  | MST | FOLLOWUPGKM | Disposable plastic scoop | Manganese | Total | 910 | mg/Kg |  |  | Final | Actual | Dry | USEPA | 6020A | ICP-MS | TestAmerica Savannah | 2016-03-25 | 1.3 | 0.16 | 1.3 | mg/Kg |  | 37.3851 | -107.8369
9426 | 9426_SED_032216L | Sample-Routine | Sediment |  | 2016-03-22 | 16:20 |  | MST | FOLLOWUPGKM | Disposable plastic scoop | Mercury | Total |  | mg/Kg | U | Not Detected | Final | Actual | Dry | USEPA | 7471A | Mercury in Solid or Semisolid Waste | TestAmerica Savannah | 2016-03-25 | 0.026 | 0.01 | 0.026 | mg/Kg |  | 37.3851 | -107.8369
9426 | 9426_SED_032216L | Sample-Routine | Sediment |  | 2016-03-22 | 16:20 |  | MST | FOLLOWUPGKM | Disposable plastic scoop | Molybdenum | Total | 1.5 | mg/Kg |  |  | Final | Actual | Dry | USEPA | 6020A | ICP-MS | TestAmerica Savannah | 2016-03-25 | 1.3 | 0.11 | 1.3 | mg/Kg |  | 37.3851 | -107.8369
9426 | 9426_SED_032216L | Sample-Routine | Sediment |  | 2016-03-22 | 16:20 |  | MST | FOLLOWUPGKM | Disposable plastic scoop | Nickel | Total | 9.3 | mg/Kg | J |  | Final | Actual | Dry | USEPA | 6020A | ICP-MS | TestAmerica Savannah | 2016-03-25 | 1.3 | 0.35 | 1.3 | mg/Kg |  | 37.3851 | -107.8369
9426 | 9426_SED_032216L | Sample-Routine | Sediment |  | 2016-03-22 | 16:20 |  | MST | FOLLOWUPGKM | Disposable plastic scoop | Potassium | Total | 850 | mg/Kg |  |  | Final | Actual | Dry | USEPA | 6010C | Inductively Coupled Plasma - Atomic Emission Spectroscopy (ICP-AES) | TestAmerica Savannah | 2016-03-25 | 130 | 3.3 | 130 | mg/Kg |  | 37.3851 | -107.8369
9426 | 9426_SED_032216L | Sample-Routine | Sediment |  | 2016-03-22 | 16:20 |  | MST | FOLLOWUPGKM | Disposable plastic scoop | Selenium | Total | 6 | mg/Kg |  |  | Final | Actual | Dry | USEPA | 6020A | ICP-MS | TestAmerica Savannah | 2016-03-25 | 0.66 | 0.13 | 0.66 | mg/Kg |  | 37.3851 | -107.8369
9426 | 9426_SED_032216L | Sample-Routine | Sediment |  | 2016-03-22 | 16:20 |  | MST | FOLLOWUPGKM | Disposable plastic scoop | Silver | Total | 0.35 | mg/Kg |  |  | Final | Actual | Dry | USEPA | 6020A | ICP-MS | TestAmerica Savannah | 2016-03-25 | 0.13 | 0.013 | 0.13 | mg/Kg |  | 37.3851 | -107.8369
9426 | 9426_SED_032216L | Sample-Routine | Sediment |  | 2016-03-22 | 16:20 |  | MST | FOLLOWUPGKM | Disposable plastic scoop | Sodium | Total |  | mg/Kg | U | Not Detected | Final | Actual | Dry | USEPA | 6010C | Inductively Coupled Plasma - Atomic Emission Spectroscopy (ICP-AES) | TestAmerica Savannah | 2016-03-25 | 270 | 64 | 270 | mg/Kg |  | 37.3851 | -107.8369
9426 | 9426_SED_032216L | Sample-Routine | Sediment |  | 2016-03-22 | 16:20 |  | MST | FOLLOWUPGKM | Disposable plastic scoop | Thallium | Total | 0.11 | mg/Kg | J |  | Final | Actual | Dry | USEPA | 6020A | ICP-MS | TestAmerica Savannah | 2016-03-25 | 0.13 | 0.066 | 0.13 | mg/Kg |  | 37.3851 | -107.8369
9426 | 9426_SED_032216L | Sample-Routine | Sediment |  | 2016-03-22 | 16:20 |  | MST | FOLLOWUPGKM | Disposable plastic scoop | Vanadium | Total | 18 | mg/Kg |  |  | Final | Actual | Dry | USEPA | 6020A | ICP-MS | TestAmerica Savannah | 2016-03-25 | 0.66 | 0.36 | 0.66 | mg/Kg |  | 37.3851 | -107.8369
9426 | 9426_SED_032216L | Sample-Routine | Sediment |  | 2016-03-22 | 16:20 |  | MST | FOLLOWUPGKM | Disposable plastic scoop | Zinc | Total | 290 | mg/Kg |  |  | Final | Actual | Dry | USEPA | 6020A | ICP-MS | TestAmerica Savannah | 2016-03-25 | 2.7 | 1.3 | 2.7 | mg/Kg |  | 37.3851 | -107.8369
A68 | A68_032216Al | Sample-Routine | Water | Surface Water | 2016-03-22 | 10:27 |  | MST | FOLLOWUPGKM | Water Bottle | Aluminum | Dissolved | 49 | ug/L | J |  | Final | Actual | Wet | USEPA | 200.7 | Metals in Water by ICP-AES | TestAmerica Savannah | 2016-03-31 | 200 | 24 | 200 | ug/L |  | 37.811 | -107.6594
A68 | A68_032216L | Sample-Routine | Water | Surface Water | 2016-03-22 | 10:27 |  | MST | FOLLOWUPGKM | Water Bottle | Alkalinity, total | Total | 31 | mg/L |  |  | Final | Actual | Wet | APHA | 2320-B | Alkalinity by Gran Titration | TestAmerica Savannah | 2016-03-28 | 5 | 5 | 5 | mg/L |  | 37.811 | -107.6594
A68 | A68_032216L | Sample-Routine | Water | Surface Water | 2016-03-22 | 10:27 |  | MST | FOLLOWUPGKM | Water Bottle | Aluminum | Total | 200 | ug/L |  |  | Final | Actual | Wet | USEPA | 200.7 | Metals in Water by ICP-AES | TestAmerica Savannah | 2016-03-29 | 200 | 24 | 200 | ug/L |  | 37.811 | -107.6594
A68 | A68_032216L | Sample-Routine | Water | Surface Water | 2016-03-22 | 10:27 |  | MST | FOLLOWUPGKM | Water Bottle | Antimony | Dissolved |  | ug/L | U | Not Detected | Final | Actual | Wet | USEPA | 200.8 | Metals in Waters by ICP/MS | TestAmerica Savannah | 2016-03-29 | 1 | 0.4 | 1 | ug/L |  | 37.811 | -107.6594
A68 | A68_032216L | Sample-Routine | Water | Surface Water | 2016-03-22 | 10:27 |  | MST | FOLLOWUPGKM | Water Bottle | Antimony | Total |  | ug/L | U | Not Detected | Final | Actual | Wet | USEPA | 200.8 | Metals in Waters by ICP/MS | TestAmerica Savannah | 2016-03-29 | 1 | 0.4 | 1 | ug/L |  | 37.811 | -107.6594
A68 | A68_032216L | Sample-Routine | Water | Surface Water | 2016-03-22 | 10:27 |  | MST | FOLLOWUPGKM | Water Bottle | Arsenic | Dissolved |  | ug/L | U | Not Detected | Final | Actual | Wet | USEPA | 200.8 | Metals in Waters by ICP/MS | TestAmerica Savannah | 2016-03-29 | 1 | 0.37 | 1 | ug/L |  | 37.811 | -107.6594
A68 | A68_032216L | Sample-Routine | Water | Surface Water | 2016-03-22 | 10:27 |  | MST | FOLLOWUPGKM | Water Bottle | Arsenic | Total |  | ug/L | U | Not Detected | Final | Actual | Wet | USEPA | 200.8 | Metals in Waters by ICP/MS | TestAmerica Savannah | 2016-03-29 | 1 | 0.37 | 1 | ug/L |  | 37.811 | -107.6594
A68 | A68_032216L | Sample-Routine | Water | Surface Water | 2016-03-22 | 10:27 |  | MST | FOLLOWUPGKM | Water Bottle | Barium | Dissolved | 21 | ug/L |  |  | Final | Actual | Wet | USEPA | 200.8 | Metals in Waters by ICP/MS | TestAmerica Savannah | 2016-03-29 | 2 | 0.14 | 2 | ug/L |  | 37.811 | -107.6594
A68 | A68_032216L | Sample-Routine | Water | Surface Water | 2016-03-22 | 10:27 |  | MST | FOLLOWUPGKM | Water Bottle | Barium | Total | 21 | ug/L |  |  | Final | Actual | Wet | USEPA | 200.8 | Metals in Waters by ICP/MS | TestAmerica Savannah | 2016-03-29 | 2 | 0.14 | 2 | ug/L |  | 37.811 | -107.6594
A68 | A68_032216L | Sample-Routine | Water | Surface Water | 2016-03-22 | 10:27 |  | MST | FOLLOWUPGKM | Water Bottle | Beryllium | Dissolved |  | ug/L | U | Not Detected | Final | Actual | Wet | USEPA | 200.8 | Metals in Waters by ICP/MS | TestAmerica Savannah | 2016-03-29 | 0.4 | 0.15 | 0.4 | ug/L |  | 37.811 | -107.6594
A68 | A68_032216L | Sample-Routine | Water | Surface Water | 2016-03-22 | 10:27 |  | MST | FOLLOWUPGKM | Water Bottle | Beryllium | Total |  | ug/L | U | Not Detected | Final | Actual | Wet | USEPA | 200.8 | Metals in Waters by ICP/MS | TestAmerica Savannah | 2016-03-29 | 0.4 | 0.15 | 0.4 | ug/L |  | 37.811 | -107.6594
A68 | A68_032216L | Sample-Routine | Water | Surface Water | 2016-03-22 | 10:27 |  | MST | FOLLOWUPGKM | Water Bottle | Cadmium | Dissolved | 2.1 | ug/L |  |  | Final | Actual | Wet | USEPA | 200.8 | Metals in Waters by ICP/MS | TestAmerica Savannah | 2016-03-30 | 0.5 | 0.043 | 0.5 | ug/L |  | 37.811 | -107.6594
A68 | A68_032216L | Sample-Routine | Water | Surface Water | 2016-03-22 | 10:27 |  | MST | FOLLOWUPGKM | Water Bottle | Cadmium | Total | 2 | ug/L |  |  | Final | Actual | Wet | USEPA | 200.8 | Metals in Waters by ICP/MS | TestAmerica Savannah | 2016-03-31 | 0.5 | 0.043 | 0.5 | ug/L |  | 37.811 | -107.6594
A68 | A68_032216L | Sample-Routine | Water | Surface Water | 2016-03-22 | 10:27 |  | MST | FOLLOWUPGKM | Water Bottle | Calcium | Dissolved | 65000 | ug/L |  |  | Final | Actual | Wet | USEPA | 200.7 | Metals in Water by ICP-AES | TestAmerica Savannah | 2016-03-31 | 500 | 25 | 500 | ug/L |  | 37.811 | -107.6594
A68 | A68_032216L | Sample-Routine | Water | Surface Water | 2016-03-22 | 10:27 |  | MST | FOLLOWUPGKM | Water Bottle | Calcium | Total | 59000 | ug/L |  |  | Final | Actual | Wet | USEPA | 200.7 | Metals in Water by ICP-AES | TestAmerica Savannah | 2016-03-29 | 500 | 25 | 500 | ug/L |  | 37.811 | -107.6594
A68 | A68_032216L | Sample-Routine | Water | Surface Water | 2016-03-22 | 10:27 |  | MST | FOLLOWUPGKM | Water Bottle | Chromium | Dissolved |  | ug/L | U | Not Detected | Final | Actual | Wet | USEPA | 200.8 | Metals in Waters by ICP/MS | TestAmerica Savannah | 2016-03-29 | 2 | 1 | 2 | ug/L |  | 37.811 | -107.6594
A68 | A68_032216L | Sample-Routine | Water | Surface Water | 2016-03-22 | 10:27 |  | MST | FOLLOWUPGKM | Water Bottle | Chromium | Total |  | ug/L | U | Not Detected | Final | Actual | Wet | USEPA | 200.8 | Metals in Waters by ICP/MS | TestAmerica Savannah | 2016-03-29 | 2 | 1 | 2 | ug/L |  | 37.811 | -107.6594
A68 | A68_032216L | Sample-Routine | Water | Surface Water | 2016-03-22 | 10:27 |  | MST | FOLLOWUPGKM | Water Bottle | Cobalt | Dissolved | 2.3 | ug/L |  |  | Final | Actual | Wet | USEPA | 200.8 | Metals in Waters by ICP/MS | TestAmerica Savannah | 2016-03-29 | 0.4 | 0.12 | 0.4 | ug/L |  | 37.811 | -107.6594
A68 | A68_032216L | Sample-Routine | Water | Surface Water | 2016-03-22 | 10:27 |  | MST | FOLLOWUPGKM | Water Bottle | Cobalt | Total | 2.1 | ug/L |  |  | Final | Actual | Wet | USEPA | 200.8 | Metals in Waters by ICP/MS | TestAmerica Savannah | 2016-03-29 | 0.4 | 0.12 | 0.4 | ug/L |  | 37.811 | -107.6594
A68 | A68_032216L | Sample-Routine | Water | Surface Water | 2016-03-22 | 10:27 |  | MST | FOLLOWUPGKM | Water Bottle | Copper | Dissolved | 3.8 | ug/L |  |  | Final | Actual | Wet | USEPA | 200.8 | Metals in Waters by ICP/MS | TestAmerica Savannah | 2016-03-29 | 1 | 0.5 | 1 | ug/L |  | 37.811 | -107.6594
A68 | A68_032216L | Sample-Routine | Water | Surface Water | 2016-03-22 | 10:27 |  | MST | FOLLOWUPGKM | Water Bottle | Copper | Total | 11 | ug/L |  |  | Final | Actual | Wet | USEPA | 200.8 | Metals in Waters by ICP/MS | TestAmerica Savannah | 2016-03-29 | 1 | 0.5 | 1 | ug/L |  | 37.811 | -107.6594
A68 | A68_032216L | Sample-Routine | Water | Surface Water | 2016-03-22 | 10:27 |  | MST | FOLLOWUPGKM | Water Bottle | Iron | Dissolved | 76 | ug/L |  |  | Final | Actual | Wet | USEPA | 200.7 | Metals in Water by ICP-AES | TestAmerica Savannah | 2016-03-31 | 50 | 17 | 50 | ug/L |  | 37.811 | -107.6594
A68 | A68_032216L | Sample-Routine | Water | Surface Water | 2016-03-22 | 10:27 |  | MST | FOLLOWUPGKM | Water Bottle | Iron | Total | 420 | ug/L |  |  | Final | Actual | Wet | USEPA | 200.7 | Metals in Water by ICP-AES | TestAmerica Savannah | 2016-03-29 | 50 | 17 | 50 | ug/L |  | 37.811 | -107.6594
A68 | A68_032216L | Sample-Routine | Water | Surface Water | 2016-03-22 | 10:27 |  | MST | FOLLOWUPGKM | Water Bottle | Lead | Dissolved | 0.079 | ug/L | J |  | Final | Actual | Wet | USEPA | 200.8 | Metals in Waters by ICP/MS | TestAmerica Savannah | 2016-03-29 | 0.3 | 0.06 | 0.3 | ug/L |  | 37.811 | -107.6594
A68 | A68_032216L | Sample-Routine | Water | Surface Water | 2016-03-22 | 10:27 |  | MST | FOLLOWUPGKM | Water Bottle | Lead | Total | 3.7 | ug/L |  |  | Final | Actual | Wet | USEPA | 200.8 | Metals in Waters by ICP/MS | TestAmerica Savannah | 2016-03-29 | 0.3 | 0.06 | 0.3 | ug/L |  | 37.811 | -107.6594
A68 | A68_032216L | Sample-Routine | Water | Surface Water | 2016-03-22 | 10:27 |  | MST | FOLLOWUPGKM | Water Bottle | Magnesium | Dissolved | 3800 | ug/L |  |  | Final | Actual | Wet | USEPA | 200.7 | Metals in Water by ICP-AES | TestAmerica Savannah | 2016-03-31 | 500 | 33 | 500 | ug/L |  | 37.811 | -107.6594
A68 | A68_032216L | Sample-Routine | Water | Surface Water | 2016-03-22 | 10:27 |  | MST | FOLLOWUPGKM | Water Bottle | Magnesium | Total | 3600 | ug/L |  |  | Final | Actual | Wet | USEPA | 200.7 | Metals in Water by ICP-AES | TestAmerica Savannah | 2016-03-29 | 500 | 33 | 500 | ug/L |  | 37.811 | -107.6594
A68 | A68_032216L | Sample-Routine | Water | Surface Water | 2016-03-22 | 10:27 |  | MST | FOLLOWUPGKM | Water Bottle | Manganese | Dissolved | 2500 | ug/L |  |  | Final | Actual | Wet | USEPA | 200.8 | Metals in Waters by ICP/MS | TestAmerica Savannah | 2016-03-29 | 2.5 | 1.2 | 2.5 | ug/L |  | 37.811 | -107.6594
A68 | A68_032216L | Sample-Routine | Water | Surface Water | 2016-03-22 | 10:27 |  | MST | FOLLOWUPGKM | Water Bottle | Manganese | Total | 2600 | ug/L |  |  | Final | Actual | Wet | USEPA | 200.8 | Metals in Waters by ICP/MS | TestAmerica Savannah | 2016-03-29 | 2.5 | 1.2 | 2.5 | ug/L |  | 37.811 | -107.6594
A68 | A68_032216L | Sample-Routine | Water | Surface Water | 2016-03-22 | 10:27 |  | MST | FOLLOWUPGKM | Water Bottle | Mercury | Dissolved |  | ug/L | U | Not Detected | Final | Actual | Wet | USEPA | 245.1 | Mercury in Water by CVAA | TestAmerica Savannah | 2016-03-28 | 0.2 | 0.08 | 0.2 | ug/L |  | 37.811 | -107.6594
A68 | A68_032216L | Sample-Routine | Water | Surface Water | 2016-03-22 | 10:27 |  | MST | FOLLOWUPGKM | Water Bottle | Mercury | Total |  | ug/L | U | Not Detected | Final | Actual | Wet | USEPA | 245.1 | Mercury in Water by CVAA | TestAmerica Savannah | 2016-03-28 | 0.2 | 0.08 | 0.2 | ug/L |  | 37.811 | -107.6594
A68 | A68_032216L | Sample-Routine | Water | Surface Water | 2016-03-22 | 10:27 |  | MST | FOLLOWUPGKM | Water Bottle | Molybdenum | Dissolved | 1.5 | ug/L |  |  | Final | Actual | Wet | USEPA | 200.8 | Metals in Waters by ICP/MS | TestAmerica Savannah | 2016-03-29 | 1 | 0.45 | 1 | ug/L |  | 37.811 | -107.6594
A68 | A68_032216L | Sample-Routine | Water | Surface Water | 2016-03-22 | 10:27 |  | MST | FOLLOWUPGKM | Water Bottle | Molybdenum | Total | 1.5 | ug/L |  |  | Final | Actual | Wet | USEPA | 200.8 | Metals in Waters by ICP/MS | TestAmerica Savannah | 2016-03-29 | 1 | 0.45 | 1 | ug/L |  | 37.811 | -107.6594
A68 | A68_032216L | Sample-Routine | Water | Surface Water | 2016-03-22 | 10:27 |  | MST | FOLLOWUPGKM | Water Bottle | Nickel | Dissolved | 3.2 | ug/L |  |  | Final | Actual | Wet | USEPA | 200.8 | Metals in Waters by ICP/MS | TestAmerica Savannah | 2016-03-29 | 1 | 0.4 | 1 | ug/L |  | 37.811 | -107.6594
A68 | A68_032216L | Sample-Routine | Water | Surface Water | 2016-03-22 | 10:27 |  | MST | FOLLOWUPGKM | Water Bottle | Nickel | Total | 3.2 | ug/L |  |  | Final | Actual | Wet | USEPA | 200.8 | Metals in Waters by ICP/MS | TestAmerica Savannah | 2016-03-29 | 1 | 0.4 | 1 | ug/L |  | 37.811 | -107.6594
A68 | A68_032216L | Sample-Routine | Water | Surface Water | 2016-03-22 | 10:27 |  | MST | FOLLOWUPGKM | Water Bottle | Organic carbon | Total |  | mg/L | UB | Not Detected | Final | Actual | Wet | APHA | 5310-B | Total Organic Carbon by Combustion-Infrared Method | TestAmerica Savannah | 2016-03-28 | 1 | 0.16 | 1 | mg/L |  | 37.811 | -107.6594
A68 | A68_032216L | Sample-Routine | Water | Surface Water | 2016-03-22 | 10:27 |  | MST | FOLLOWUPGKM | Water Bottle | Organic carbon | Total |  | mg/L | UB | Not Detected | Final | Actual | Wet | APHA | 5310-B | Total Organic Carbon by Combustion-Infrared Method | TestAmerica Savannah | 2016-03-29 | 1 | 0.16 | 1 | mg/L |  | 37.811 | -107.6594
A68 | A68_032216L | Sample-Routine | Water | Surface Water | 2016-03-22 | 10:27 |  | MST | FOLLOWUPGKM | Water Bottle | Potassium | Dissolved | 720 | ug/L | J |  | Final | Actual | Wet | USEPA | 200.7 | Metals in Water by ICP-AES | TestAmerica Savannah | 2016-03-31 | 1000 | 17 | 1000 | ug/L |  | 37.811 | -107.6594
A68 | A68_032216L | Sample-Routine | Water | Surface Water | 2016-03-22 | 10:27 |  | MST | FOLLOWUPGKM | Water Bottle | Potassium | Total | 720 | ug/L | J |  | Final | Actual | Wet | USEPA | 200.7 | Metals in Water by ICP-AES | TestAmerica Savannah | 2016-03-29 | 1000 | 17 | 1000 | ug/L |  | 37.811 | -107.6594
A68 | A68_032216L | Sample-Routine | Water | Surface Water | 2016-03-22 | 10:27 |  | MST | FOLLOWUPGKM | Water Bottle | Selenium | Dissolved |  | ug/L | U | Not Detected | Final | Actual | Wet | USEPA | 200.8 | Metals in Waters by ICP/MS | TestAmerica Savannah | 2016-03-29 | 2 | 0.58 | 2 | ug/L |  | 37.811 | -107.6594
A68 | A68_032216L | Sample-Routine | Water | Surface Water | 2016-03-22 | 10:27 |  | MST | FOLLOWUPGKM | Water Bottle | Selenium | Total |  | ug/L | U | Not Detected | Final | Actual | Wet | USEPA | 200.8 | Metals in Waters by ICP/MS | TestAmerica Savannah | 2016-03-29 | 2 | 0.58 | 2 | ug/L |  | 37.811 | -107.6594
A68 | A68_032216L | Sample-Routine | Water | Surface Water | 2016-03-22 | 10:27 |  | MST | FOLLOWUPGKM | Water Bottle | Silver | Dissolved |  | ug/L | U | Not Detected | Final | Actual | Wet | USEPA | 200.8 | Metals in Waters by ICP/MS | TestAmerica Savannah | 2016-03-29 | 1 | 0.1 | 1 | ug/L |  | 37.811 | -107.6594
A68 | A68_032216L | Sample-Routine | Water | Surface Water | 2016-03-22 | 10:27 |  | MST | FOLLOWUPGKM | Water Bottle | Silver | Total |  | ug/L | U | Not Detected | Final | Actual | Wet | USEPA | 200.8 | Metals in Waters by ICP/MS | TestAmerica Savannah | 2016-03-29 | 1 | 0.1 | 1 | ug/L |  | 37.811 | -107.6594
A68 | A68_032216L | Sample-Routine | Water | Surface Water | 2016-03-22 | 10:27 |  | MST | FOLLOWUPGKM | Water Bottle | Sodium | Dissolved | 2400 | ug/L |  |  | Final | Actual | Wet | USEPA | 200.7 | Metals in Water by ICP-AES | TestAmerica Savannah | 2016-03-31 | 1000 | 480 | 1000 | ug/L |  | 37.811 | -107.6594
A68 | A68_032216L | Sample-Routine | Water | Surface Water | 2016-03-22 | 10:27 |  | MST | FOLLOWUPGKM | Water Bottle | Sodium | Total | 2200 | ug/L |  |  | Final | Actual | Wet | USEPA | 200.7 | Metals in Water by ICP-AES | TestAmerica Savannah | 2016-03-29 | 1000 | 480 | 1000 | ug/L |  | 37.811 | -107.6594
A68 | A68_032216L | Sample-Routine | Water | Surface Water | 2016-03-22 | 10:27 |  | MST | FOLLOWUPGKM | Water Bottle | Thallium | Dissolved |  | ug/L | U | Not Detected | Final | Actual | Wet | USEPA | 200.8 | Metals in Waters by ICP/MS | TestAmerica Savannah | 2016-03-29 | 0.2 | 0.1 | 0.2 | ug/L |  | 37.811 | -107.6594
A68 | A68_032216L | Sample-Routine | Water | Surface Water | 2016-03-22 | 10:27 |  | MST | FOLLOWUPGKM | Water Bottle | Thallium | Total |  | ug/L | U | Not Detected | Final | Actual | Wet | USEPA | 200.8 | Metals in Waters by ICP/MS | TestAmerica Savannah | 2016-03-29 | 0.2 | 0.1 | 0.2 | ug/L |  | 37.811 | -107.6594
A68 | A68_032216L | Sample-Routine | Water | Surface Water | 2016-03-22 | 10:27 |  | MST | FOLLOWUPGKM | Water Bottle | Total Hardness | Total | 160 | mg/L |  |  | Final | Actual | Wet | APHA | 2340B | Hardness by Calculation | TestAmerica Savannah | 2016-04-01 | 3.3 | 3.3 | 3.3 | mg/L |  | 37.811 | -107.6594
A68 | A68_032216L | Sample-Routine | Water | Surface Water | 2016-03-22 | 10:27 |  | MST | FOLLOWUPGKM | Water Bottle | Total Suspended Solids | Total | 2.6 | mg/L |  |  | Final | Actual | Wet | APHA | 2540-D | Total Suspended Solids in Water | TestAmerica Savannah | 2016-03-28 | 1 | 1 | 1 | mg/L |  | 37.811 | -107.6594
A68 | A68_032216L | Sample-Routine | Water | Surface Water | 2016-03-22 | 10:27 |  | MST | FOLLOWUPGKM | Water Bottle | Vanadium | Dissolved |  | ug/L | U | Not Detected | Final | Actual | Wet | USEPA | 200.8 | Metals in Waters by ICP/MS | TestAmerica Savannah | 2016-03-29 | 1 | 0.3 | 1 | ug/L |  | 37.811 | -107.6594
A68 | A68_032216L | Sample-Routine | Water | Surface Water | 2016-03-22 | 10:27 |  | MST | FOLLOWUPGKM | Water Bottle | Vanadium | Total |  | ug/L | U | Not Detected | Final | Actual | Wet | USEPA | 200.8 | Metals in Waters by ICP/MS | TestAmerica Savannah | 2016-03-29 | 1 | 0.3 | 1 | ug/L |  | 37.811 | -107.6594
A68 | A68_032216L | Sample-Routine | Water | Surface Water | 2016-03-22 | 10:27 |  | MST | FOLLOWUPGKM | Water Bottle | Zinc | Dissolved | 640 | ug/L |  |  | Final | Actual | Wet | USEPA | 200.8 | Metals in Waters by ICP/MS | TestAmerica Savannah | 2016-03-29 | 20 | 2.8 | 20 | ug/L |  | 37.811 | -107.6594
A68 | A68_032216L | Sample-Routine | Water | Surface Water | 2016-03-22 | 10:27 |  | MST | FOLLOWUPGKM | Water Bottle | Zinc | Total | 680 | ug/L |  |  | Final | Actual | Wet | USEPA | 200.8 | Metals in Waters by ICP/MS | TestAmerica Savannah | 2016-03-29 | 20 | 2.8 | 20 | ug/L |  | 37.811 | -107.6594
A68 | A68_SED_032216L | Sample-Routine | Sediment |  | 2016-03-22 | 10:27 |  | MST | FOLLOWUPGKM | Disposable plastic scoop | Aluminum | Total | 9300 | mg/Kg |  |  | Final | Actual | Dry | USEPA | 6010C | Inductively Coupled Plasma - Atomic Emission Spectroscopy (ICP-AES) | TestAmerica Savannah | 2016-03-28 | 300 | 46 | 300 | mg/Kg |  | 37.811 | -107.6594
A68 | A68_SED_032216L | Sample-Routine | Sediment |  | 2016-03-22 | 10:27 |  | MST | FOLLOWUPGKM | Disposable plastic scoop | Antimony | Total | 2 | mg/Kg |  |  | Final | Actual | Dry | USEPA | 6020A | ICP-MS | TestAmerica Savannah | 2016-03-25 | 1.5 | 0.15 | 1.5 | mg/Kg |  | 37.811 | -107.6594
A68 | A68_SED_032216L | Sample-Routine | Sediment |  | 2016-03-22 | 10:27 |  | MST | FOLLOWUPGKM | Disposable plastic scoop | Arsenic | Total | 14 | mg/Kg |  |  | Final | Actual | Dry | USEPA | 6020A | ICP-MS | TestAmerica Savannah | 2016-03-25 | 0.44 | 0.15 | 0.44 | mg/Kg |  | 37.811 | -107.6594
A68 | A68_SED_032216L | Sample-Routine | Sediment |  | 2016-03-22 | 10:27 |  | MST | FOLLOWUPGKM | Disposable plastic scoop | Barium | Total | 170 | mg/Kg |  |  | Final | Actual | Dry | USEPA | 6020A | ICP-MS | TestAmerica Savannah | 2016-03-25 | 0.74 | 0.089 | 0.74 | mg/Kg |  | 37.811 | -107.6594
A68 | A68_SED_032216L | Sample-Routine | Sediment |  | 2016-03-22 | 10:27 |  | MST | FOLLOWUPGKM | Disposable plastic scoop | Beryllium | Total | 2.3 | mg/Kg |  |  | Final | Actual | Dry | USEPA | 6020A | ICP-MS | TestAmerica Savannah | 2016-03-25 | 0.074 | 0.022 | 0.074 | mg/Kg |  | 37.811 | -107.6594
A68 | A68_SED_032216L | Sample-Routine | Sediment |  | 2016-03-22 | 10:27 |  | MST | FOLLOWUPGKM | Disposable plastic scoop | Cadmium | Total | 17 | mg/Kg |  |  | Final | Actual | Dry | USEPA | 6020A | ICP-MS | TestAmerica Savannah | 2016-03-25 | 0.074 | 0.022 | 0.074 | mg/Kg |  | 37.811 | -107.6594
A68 | A68_SED_032216L | Sample-Routine | Sediment |  | 2016-03-22 | 10:27 |  | MST | FOLLOWUPGKM | Disposable plastic scoop | Calcium | Total | 3400 | mg/Kg |  |  | Final | Actual | Dry | USEPA | 6010C | Inductively Coupled Plasma - Atomic Emission Spectroscopy (ICP-AES) | TestAmerica Savannah | 2016-03-28 | 740 | 77 | 740 | mg/Kg |  | 37.811 | -107.6594
A68 | A68_SED_032216L | Sample-Routine | Sediment |  | 2016-03-22 | 10:27 |  | MST | FOLLOWUPGKM | Disposable plastic scoop | Chromium | Total | 4.5 | mg/Kg |  |  | Final | Actual | Dry | USEPA | 6020A | ICP-MS | TestAmerica Savannah | 2016-03-25 | 1.5 | 0.16 | 1.5 | mg/Kg |  | 37.811 | -107.6594
A68 | A68_SED_032216L | Sample-Routine | Sediment |  | 2016-03-22 | 10:27 |  | MST | FOLLOWUPGKM | Disposable plastic scoop | Cobalt | Total | 18 | mg/Kg |  |  | Final | Actual | Dry | USEPA | 6020A | ICP-MS | TestAmerica Savannah | 2016-03-25 | 0.074 | 0.015 | 0.074 | mg/Kg |  | 37.811 | -107.6594
A68 | A68_SED_032216L | Sample-Routine | Sediment |  | 2016-03-22 | 10:27 |  | MST | FOLLOWUPGKM | Disposable plastic scoop | Copper | Total | 280 | mg/Kg |  |  | Final | Actual | Dry | USEPA | 6020A | ICP-MS | TestAmerica Savannah | 2016-03-25 | 0.74 | 0.19 | 0.74 | mg/Kg |  | 37.811 | -107.6594
A68 | A68_SED_032216L | Sample-Routine | Sediment |  | 2016-03-22 | 10:27 |  | MST | FOLLOWUPGKM | Disposable plastic scoop | Iron | Total | 28000 | mg/Kg |  |  | Final | Actual | Dry | USEPA | 6010C | Inductively Coupled Plasma - Atomic Emission Spectroscopy (ICP-AES) | TestAmerica Savannah | 2016-03-28 | 300 | 78 | 300 | mg/Kg |  | 37.811 | -107.6594
A68 | A68_SED_032216L | Sample-Routine | Sediment |  | 2016-03-22 | 10:27 |  | MST | FOLLOWUPGKM | Disposable plastic scoop | Lead | Total | 720 | mg/Kg |  |  | Final | Actual | Dry | USEPA | 6020A | ICP-MS | TestAmerica Savannah | 2016-03-25 | 0.3 | 0.074 | 0.3 | mg/Kg |  | 37.811 | -107.6594
A68 | A68_SED_032216L | Sample-Routine | Sediment |  | 2016-03-22 | 10:27 |  | MST | FOLLOWUPGKM | Disposable plastic scoop | Magnesium | Total | 4700 | mg/Kg |  |  | Final | Actual | Dry | USEPA | 6010C | Inductively Coupled Plasma - Atomic Emission Spectroscopy (ICP-AES) | TestAmerica Savannah | 2016-03-28 | 740 | 130 | 740 | mg/Kg |  | 37.811 | -107.6594
A68 | A68_SED_032216L | Sample-Routine | Sediment |  | 2016-03-22 | 10:27 |  | MST | FOLLOWUPGKM | Disposable plastic scoop | Manganese | Total | 15000 | mg/Kg |  |  | Final | Actual | Dry | USEPA | 6020A | ICP-MS | TestAmerica Savannah | 2016-03-25 | 15 | 1.8 | 15 | mg/Kg |  | 37.811 | -107.6594
A68 | A68_SED_032216L | Sample-Routine | Sediment |  | 2016-03-22 | 10:27 |  | MST | FOLLOWUPGKM | Disposable plastic scoop | Mercury | Total | 0.019 | mg/Kg | J |  | Final | Actual | Dry | USEPA | 7471A | Mercury in Solid or Semisolid Waste | TestAmerica Savannah | 2016-03-25 | 0.031 | 0.013 | 0.031 | mg/Kg |  | 37.811 | -107.6594
A68 | A68_SED_032216L | Sample-Routine | Sediment |  | 2016-03-22 | 10:27 |  | MST | FOLLOWUPGKM | Disposable plastic scoop | Molybdenum | Total | 16 | mg/Kg |  |  | Final | Actual | Dry | USEPA | 6020A | ICP-MS | TestAmerica Savannah | 2016-03-25 | 1.5 | 0.12 | 1.5 | mg/Kg |  | 37.811 | -107.6594
A68 | A68_SED_032216L | Sample-Routine | Sediment |  | 2016-03-22 | 10:27 |  | MST | FOLLOWUPGKM | Disposable plastic scoop | Nickel | Total | 11 | mg/Kg |  |  | Final | Actual | Dry | USEPA | 6020A | ICP-MS | TestAmerica Savannah | 2016-03-25 | 1.5 | 0.38 | 1.5 | mg/Kg |  | 37.811 | -107.6594
A68 | A68_SED_032216L | Sample-Routine | Sediment |  | 2016-03-22 | 10:27 |  | MST | FOLLOWUPGKM | Disposable plastic scoop | Potassium | Total | 960 | mg/Kg | J |  | Final | Actual | Dry | USEPA | 6010C | Inductively Coupled Plasma - Atomic Emission Spectroscopy (ICP-AES) | TestAmerica Savannah | 2016-03-28 | 1500 | 37 | 1500 | mg/Kg |  | 37.811 | -107.6594
A68 | A68_SED_032216L | Sample-Routine | Sediment |  | 2016-03-22 | 10:27 |  | MST | FOLLOWUPGKM | Disposable plastic scoop | Selenium | Total | 11 | mg/Kg |  |  | Final | Actual | Dry | USEPA | 6020A | ICP-MS | TestAmerica Savannah | 2016-03-25 | 0.74 | 0.15 | 0.74 | mg/Kg |  | 37.811 | -107.6594
A68 | A68_SED_032216L | Sample-Routine | Sediment |  | 2016-03-22 | 10:27 |  | MST | FOLLOWUPGKM | Disposable plastic scoop | Silver | Total | 1.7 | mg/Kg |  |  | Final | Actual | Dry | USEPA | 6020A | ICP-MS | TestAmerica Savannah | 2016-03-25 | 0.15 | 0.015 | 0.15 | mg/Kg |  | 37.811 | -107.6594
A68 | A68_SED_032216L | Sample-Routine | Sediment |  | 2016-03-22 | 10:27 |  | MST | FOLLOWUPGKM | Disposable plastic scoop | Sodium | Total |  | mg/Kg | U | Not Detected | Final | Actual | Dry | USEPA | 6010C | Inductively Coupled Plasma - Atomic Emission Spectroscopy (ICP-AES) | TestAmerica Savannah | 2016-03-28 | 3000 | 710 | 3000 | mg/Kg |  | 37.811 | -107.6594
A68 | A68_SED_032216L | Sample-Routine | Sediment |  | 2016-03-22 | 10:27 |  | MST | FOLLOWUPGKM | Disposable plastic scoop | Thallium | Total | 0.22 | mg/Kg |  |  | Final | Actual | Dry | USEPA | 6020A | ICP-MS | TestAmerica Savannah | 2016-03-25 | 0.15 | 0.074 | 0.15 | mg/Kg |  | 37.811 | -107.6594
A68 | A68_SED_032216L | Sample-Routine | Sediment |  | 2016-03-22 | 10:27 |  | MST | FOLLOWUPGKM | Disposable plastic scoop | Vanadium | Total | 23 | mg/Kg |  |  | Final | Actual | Dry | USEPA | 6020A | ICP-MS | TestAmerica Savannah | 2016-03-25 | 0.74 | 0.4 | 0.74 | mg/Kg |  | 37.811 | -107.6594
A68 | A68_SED_032216L | Sample-Routine | Sediment |  | 2016-03-22 | 10:27 |  | MST | FOLLOWUPGKM | Disposable plastic scoop | Zinc | Total | 4000 | mg/Kg |  |  | Final | Actual | Dry | USEPA | 6020A | ICP-MS | TestAmerica Savannah | 2016-03-25 | 30 | 15 | 30 | mg/Kg |  | 37.811 | -107.6594
A72 | A72_032216Al | Sample-Routine | Water | Surface Water | 2016-03-22 | 13:15 |  | MST | FOLLOWUPGKM | Water Bottle | Aluminum | Dissolved | 320 | ug/L |  |  | Final | Actual | Wet | USEPA | 200.7 | Metals in Water by ICP-AES | TestAmerica Savannah | 2016-03-31 | 200 | 24 | 200 | ug/L |  | 37.79 | -107.6675
A72 | A72_032216L | Sample-Routine | Water | Surface Water | 2016-03-22 | 13:15 |  | MST | FOLLOWUPGKM | Water Bottle | Alkalinity, total | Total |  | mg/L | U | Not Detected | Final | Actual | Wet | APHA | 2320-B | Alkalinity by Gran Titration | TestAmerica Savannah | 2016-03-28 | 5 | 5 | 5 | mg/L |  | 37.79 | -107.6675
A72 | A72_032216L | Sample-Routine | Water | Surface Water | 2016-03-22 | 13:15 |  | MST | FOLLOWUPGKM | Water Bottle | Aluminum | Total | 2200 | ug/L |  |  | Final | Actual | Wet | USEPA | 200.7 | Metals in Water by ICP-AES | TestAmerica Savannah | 2016-03-29 | 200 | 24 | 200 | ug/L |  | 37.79 | -107.6675
A72 | A72_032216L | Sample-Routine | Water | Surface Water | 2016-03-22 | 13:15 |  | MST | FOLLOWUPGKM | Water Bottle | Antimony | Dissolved |  | ug/L | U | Not Detected | Final | Actual | Wet | USEPA | 200.8 | Metals in Waters by ICP/MS | TestAmerica Savannah | 2016-03-29 | 1 | 0.4 | 1 | ug/L |  | 37.79 | -107.6675
A72 | A72_032216L | Sample-Routine | Water | Surface Water | 2016-03-22 | 13:15 |  | MST | FOLLOWUPGKM | Water Bottle | Antimony | Total |  | ug/L | U | Not Detected | Final | Actual | Wet | USEPA | 200.8 | Metals in Waters by ICP/MS | TestAmerica Savannah | 2016-03-29 | 1 | 0.4 | 1 | ug/L |  | 37.79 | -107.6675
A72 | A72_032216L | Sample-Routine | Water | Surface Water | 2016-03-22 | 13:15 |  | MST | FOLLOWUPGKM | Water Bottle | Arsenic | Dissolved |  | ug/L | U | Not Detected | Final | Actual | Wet | USEPA | 200.8 | Metals in Waters by ICP/MS | TestAmerica Savannah | 2016-03-29 | 1 | 0.37 | 1 | ug/L |  | 37.79 | -107.6675
A72 | A72_032216L | Sample-Routine | Water | Surface Water | 2016-03-22 | 13:15 |  | MST | FOLLOWUPGKM | Water Bottle | Arsenic | Total | 1.2 | ug/L |  |  | Final | Actual | Wet | USEPA | 200.8 | Metals in Waters by ICP/MS | TestAmerica Savannah | 2016-03-29 | 1 | 0.37 | 1 | ug/L |  | 37.79 | -107.6675
A72 | A72_032216L | Sample-Routine | Water | Surface Water | 2016-03-22 | 13:15 |  | MST | FOLLOWUPGKM | Water Bottle | Barium | Dissolved | 21 | ug/L |  |  | Final | Actual | Wet | USEPA | 200.8 | Metals in Waters by ICP/MS | TestAmerica Savannah | 2016-03-29 | 2 | 0.14 | 2 | ug/L |  | 37.79 | -107.6675
A72 | A72_032216L | Sample-Routine | Water | Surface Water | 2016-03-22 | 13:15 |  | MST | FOLLOWUPGKM | Water Bottle | Barium | Total | 22 | ug/L |  |  | Final | Actual | Wet | USEPA | 200.8 | Metals in Waters by ICP/MS | TestAmerica Savannah | 2016-03-29 | 2 | 0.14 | 2 | ug/L |  | 37.79 | -107.6675
A72 | A72_032216L | Sample-Routine | Water | Surface Water | 2016-03-22 | 13:15 |  | MST | FOLLOWUPGKM | Water Bottle | Beryllium | Dissolved | 0.19 | ug/L | J |  | Final | Actual | Wet | USEPA | 200.8 | Metals in Waters by ICP/MS | TestAmerica Savannah | 2016-03-29 | 0.4 | 0.15 | 0.4 | ug/L |  | 37.79 | -107.6675
A72 | A72_032216L | Sample-Routine | Water | Surface Water | 2016-03-22 | 13:15 |  | MST | FOLLOWUPGKM | Water Bottle | Beryllium | Total | 0.28 | ug/L | J |  | Final | Actual | Wet | USEPA | 200.8 | Metals in Waters by ICP/MS | TestAmerica Savannah | 2016-03-29 | 0.4 | 0.15 | 0.4 | ug/L |  | 37.79 | -107.6675
A72 | A72_032216L | Sample-Routine | Water | Surface Water | 2016-03-22 | 13:15 |  | MST | FOLLOWUPGKM | Water Bottle | Cadmium | Dissolved | 2.1 | ug/L |  |  | Final | Actual | Wet | USEPA | 200.8 | Metals in Waters by ICP/MS | TestAmerica Savannah | 2016-03-30 | 0.5 | 0.043 | 0.5 | ug/L |  | 37.79 | -107.6675
A72 | A72_032216L | Sample-Routine | Water | Surface Water | 2016-03-22 | 13:15 |  | MST | FOLLOWUPGKM | Water Bottle | Cadmium | Total | 2.1 | ug/L |  |  | Final | Actual | Wet | USEPA | 200.8 | Metals in Waters by ICP/MS | TestAmerica Savannah | 2016-03-31 | 0.5 | 0.043 | 0.5 | ug/L |  | 37.79 | -107.6675
A72 | A72_032216L | Sample-Routine | Water | Surface Water | 2016-03-22 | 13:15 |  | MST | FOLLOWUPGKM | Water Bottle | Calcium | Dissolved | 85000 | ug/L |  |  | Final | Actual | Wet | USEPA | 200.7 | Metals in Water by ICP-AES | TestAmerica Savannah | 2016-03-31 | 500 | 25 | 500 | ug/L |  | 37.79 | -107.6675
A72 | A72_032216L | Sample-Routine | Water | Surface Water | 2016-03-22 | 13:15 |  | MST | FOLLOWUPGKM | Water Bottle | Calcium | Total | 80000 | ug/L |  |  | Final | Actual | Wet | USEPA | 200.7 | Metals in Water by ICP-AES | TestAmerica Savannah | 2016-03-29 | 500 | 25 | 500 | ug/L |  | 37.79 | -107.6675
A72 | A72_032216L | Sample-Routine | Water | Surface Water | 2016-03-22 | 13:15 |  | MST | FOLLOWUPGKM | Water Bottle | Chromium | Dissolved |  | ug/L | U | Not Detected | Final | Actual | Wet | USEPA | 200.8 | Metals in Waters by ICP/MS | TestAmerica Savannah | 2016-03-29 | 2 | 1 | 2 | ug/L |  | 37.79 | -107.6675
A72 | A72_032216L | Sample-Routine | Water | Surface Water | 2016-03-22 | 13:15 |  | MST | FOLLOWUPGKM | Water Bottle | Chromium | Total |  | ug/L | U | Not Detected | Final | Actual | Wet | USEPA | 200.8 | Metals in Waters by ICP/MS | TestAmerica Savannah | 2016-03-29 | 2 | 1 | 2 | ug/L |  | 37.79 | -107.6675
A72 | A72_032216L | Sample-Routine | Water | Surface Water | 2016-03-22 | 13:15 |  | MST | FOLLOWUPGKM | Water Bottle | Cobalt | Dissolved | 7.9 | ug/L |  |  | Final | Actual | Wet | USEPA | 200.8 | Metals in Waters by ICP/MS | TestAmerica Savannah | 2016-03-29 | 0.4 | 0.12 | 0.4 | ug/L |  | 37.79 | -107.6675
A72 | A72_032216L | Sample-Routine | Water | Surface Water | 2016-03-22 | 13:15 |  | MST | FOLLOWUPGKM | Water Bottle | Cobalt | Total | 7.7 | ug/L |  |  | Final | Actual | Wet | USEPA | 200.8 | Metals in Waters by ICP/MS | TestAmerica Savannah | 2016-03-29 | 0.4 | 0.12 | 0.4 | ug/L |  | 37.79 | -107.6675
A72 | A72_032216L | Sample-Routine | Water | Surface Water | 2016-03-22 | 13:15 |  | MST | FOLLOWUPGKM | Water Bottle | Copper | Dissolved | 13 | ug/L |  |  | Final | Actual | Wet | USEPA | 200.8 | Metals in Waters by ICP/MS | TestAmerica Savannah | 2016-03-29 | 1 | 0.5 | 1 | ug/L |  | 37.79 | -107.6675
A72 | A72_032216L | Sample-Routine | Water | Surface Water | 2016-03-22 | 13:15 |  | MST | FOLLOWUPGKM | Water Bottle | Copper | Total | 21 | ug/L |  |  | Final | Actual | Wet | USEPA | 200.8 | Metals in Waters by ICP/MS | TestAmerica Savannah | 2016-03-29 | 1 | 0.5 | 1 | ug/L |  | 37.79 | -107.6675
A72 | A72_032216L | Sample-Routine | Water | Surface Water | 2016-03-22 | 13:15 |  | MST | FOLLOWUPGKM | Water Bottle | Iron | Dissolved | 2200 | ug/L |  |  | Final | Actual | Wet | USEPA | 200.7 | Metals in Water by ICP-AES | TestAmerica Savannah | 2016-03-31 | 50 | 17 | 50 | ug/L |  | 37.79 | -107.6675
A72 | A72_032216L | Sample-Routine | Water | Surface Water | 2016-03-22 | 13:15 |  | MST | FOLLOWUPGKM | Water Bottle | Iron | Total | 4300 | ug/L |  |  | Final | Actual | Wet | USEPA | 200.7 | Metals in Water by ICP-AES | TestAmerica Savannah | 2016-03-29 | 50 | 17 | 50 | ug/L |  | 37.79 | -107.6675
A72 | A72_032216L | Sample-Routine | Water | Surface Water | 2016-03-22 | 13:15 |  | MST | FOLLOWUPGKM | Water Bottle | Lead | Dissolved | 0.54 | ug/L |  |  | Final | Actual | Wet | USEPA | 200.8 | Metals in Waters by ICP/MS | TestAmerica Savannah | 2016-03-29 | 0.3 | 0.06 | 0.3 | ug/L |  | 37.79 | -107.6675
A72 | A72_032216L | Sample-Routine | Water | Surface Water | 2016-03-22 | 13:15 |  | MST | FOLLOWUPGKM | Water Bottle | Lead | Total | 11 | ug/L |  |  | Final | Actual | Wet | USEPA | 200.8 | Metals in Waters by ICP/MS | TestAmerica Savannah | 2016-03-29 | 0.3 | 0.06 | 0.3 | ug/L |  | 37.79 | -107.6675
A72 | A72_032216L | Sample-Routine | Water | Surface Water | 2016-03-22 | 13:15 |  | MST | FOLLOWUPGKM | Water Bottle | Magnesium | Dissolved | 5600 | ug/L |  |  | Final | Actual | Wet | USEPA | 200.7 | Metals in Water by ICP-AES | TestAmerica Savannah | 2016-03-31 | 500 | 33 | 500 | ug/L |  | 37.79 | -107.6675
A72 | A72_032216L | Sample-Routine | Water | Surface Water | 2016-03-22 | 13:15 |  | MST | FOLLOWUPGKM | Water Bottle | Magnesium | Total | 5300 | ug/L |  |  | Final | Actual | Wet | USEPA | 200.7 | Metals in Water by ICP-AES | TestAmerica Savannah | 2016-03-29 | 500 | 33 | 500 | ug/L |  | 37.79 | -107.6675
A72 | A72_032216L | Sample-Routine | Water | Surface Water | 2016-03-22 | 13:15 |  | MST | FOLLOWUPGKM | Water Bottle | Manganese | Dissolved | 1700 | ug/L |  |  | Final | Actual | Wet | USEPA | 200.8 | Metals in Waters by ICP/MS | TestAmerica Savannah | 2016-03-29 | 2.5 | 1.2 | 2.5 | ug/L |  | 37.79 | -107.6675
A72 | A72_032216L | Sample-Routine | Water | Surface Water | 2016-03-22 | 13:15 |  | MST | FOLLOWUPGKM | Water Bottle | Manganese | Total | 1800 | ug/L |  |  | Final | Actual | Wet | USEPA | 200.8 | Metals in Waters by ICP/MS | TestAmerica Savannah | 2016-03-29 | 2.5 | 1.2 | 2.5 | ug/L |  | 37.79 | -107.6675
A72 | A72_032216L | Sample-Routine | Water | Surface Water | 2016-03-22 | 13:15 |  | MST | FOLLOWUPGKM | Water Bottle | Mercury | Dissolved |  | ug/L | U | Not Detected | Final | Actual | Wet | USEPA | 245.1 | Mercury in Water by CVAA | TestAmerica Savannah | 2016-03-28 | 0.2 | 0.08 | 0.2 | ug/L |  | 37.79 | -107.6675
A72 | A72_032216L | Sample-Routine | Water | Surface Water | 2016-03-22 | 13:15 |  | MST | FOLLOWUPGKM | Water Bottle | Mercury | Total |  | ug/L | U | Not Detected | Final | Actual | Wet | USEPA | 245.1 | Mercury in Water by CVAA | TestAmerica Savannah | 2016-03-28 | 0.2 | 0.08 | 0.2 | ug/L |  | 37.79 | -107.6675
A72 | A72_032216L | Sample-Routine | Water | Surface Water | 2016-03-22 | 13:15 |  | MST | FOLLOWUPGKM | Water Bottle | Molybdenum | Dissolved |  | ug/L | U | Not Detected | Final | Actual | Wet | USEPA | 200.8 | Metals in Waters by ICP/MS | TestAmerica Savannah | 2016-03-29 | 1 | 0.45 | 1 | ug/L |  | 37.79 | -107.6675
A72 | A72_032216L | Sample-Routine | Water | Surface Water | 2016-03-22 | 13:15 |  | MST | FOLLOWUPGKM | Water Bottle | Molybdenum | Total | 0.7 | ug/L | J |  | Final | Actual | Wet | USEPA | 200.8 | Metals in Waters by ICP/MS | TestAmerica Savannah | 2016-03-29 | 1 | 0.45 | 1 | ug/L |  | 37.79 | -107.6675
A72 | A72_032216L | Sample-Routine | Water | Surface Water | 2016-03-22 | 13:15 |  | MST | FOLLOWUPGKM | Water Bottle | Nickel | Dissolved | 6.4 | ug/L |  |  | Final | Actual | Wet | USEPA | 200.8 | Metals in Waters by ICP/MS | TestAmerica Savannah | 2016-03-29 | 1 | 0.4 | 1 | ug/L |  | 37.79 | -107.6675
A72 | A72_032216L | Sample-Routine | Water | Surface Water | 2016-03-22 | 13:15 |  | MST | FOLLOWUPGKM | Water Bottle | Nickel | Total | 6.3 | ug/L |  |  | Final | Actual | Wet | USEPA | 200.8 | Metals in Waters by ICP/MS | TestAmerica Savannah | 2016-03-29 | 1 | 0.4 | 1 | ug/L |  | 37.79 | -107.6675
A72 | A72_032216L | Sample-Routine | Water | Surface Water | 2016-03-22 | 13:15 |  | MST | FOLLOWUPGKM | Water Bottle | Organic carbon | Total |  | mg/L | UB | Not Detected | Final | Actual | Wet | APHA | 5310-B | Total Organic Carbon by Combustion-Infrared Method | TestAmerica Savannah | 2016-03-28 | 1 | 0.16 | 1 | mg/L |  | 37.79 | -107.6675
A72 | A72_032216L | Sample-Routine | Water | Surface Water | 2016-03-22 | 13:15 |  | MST | FOLLOWUPGKM | Water Bottle | Organic carbon | Total |  | mg/L | UB | Not Detected | Final | Actual | Wet | APHA | 5310-B | Total Organic Carbon by Combustion-Infrared Method | TestAmerica Savannah | 2016-03-29 | 1 | 0.16 | 1 | mg/L |  | 37.79 | -107.6675
A72 | A72_032216L | Sample-Routine | Water | Surface Water | 2016-03-22 | 13:15 |  | MST | FOLLOWUPGKM | Water Bottle | Potassium | Dissolved | 980 | ug/L | J |  | Final | Actual | Wet | USEPA | 200.7 | Metals in Water by ICP-AES | TestAmerica Savannah | 2016-03-31 | 1000 | 17 | 1000 | ug/L |  | 37.79 | -107.6675
A72 | A72_032216L | Sample-Routine | Water | Surface Water | 2016-03-22 | 13:15 |  | MST | FOLLOWUPGKM | Water Bottle | Potassium | Total | 980 | ug/L | J |  | Final | Actual | Wet | USEPA | 200.7 | Metals in Water by ICP-AES | TestAmerica Savannah | 2016-03-29 | 1000 | 17 | 1000 | ug/L |  | 37.79 | -107.6675
A72 | A72_032216L | Sample-Routine | Water | Surface Water | 2016-03-22 | 13:15 |  | MST | FOLLOWUPGKM | Water Bottle | Selenium | Dissolved |  | ug/L | U | Not Detected | Final | Actual | Wet | USEPA | 200.8 | Metals in Waters by ICP/MS | TestAmerica Savannah | 2016-03-29 | 2 | 0.58 | 2 | ug/L |  | 37.79 | -107.6675
A72 | A72_032216L | Sample-Routine | Water | Surface Water | 2016-03-22 | 13:15 |  | MST | FOLLOWUPGKM | Water Bottle | Selenium | Total |  | ug/L | U | Not Detected | Final | Actual | Wet | USEPA | 200.8 | Metals in Waters by ICP/MS | TestAmerica Savannah | 2016-03-29 | 2 | 0.58 | 2 | ug/L |  | 37.79 | -107.6675
A72 | A72_032216L | Sample-Routine | Water | Surface Water | 2016-03-22 | 13:15 |  | MST | FOLLOWUPGKM | Water Bottle | Silver | Dissolved |  | ug/L | U | Not Detected | Final | Actual | Wet | USEPA | 200.8 | Metals in Waters by ICP/MS | TestAmerica Savannah | 2016-03-29 | 1 | 0.1 | 1 | ug/L |  | 37.79 | -107.6675
A72 | A72_032216L | Sample-Routine | Water | Surface Water | 2016-03-22 | 13:15 |  | MST | FOLLOWUPGKM | Water Bottle | Silver | Total |  | ug/L | U | Not Detected | Final | Actual | Wet | USEPA | 200.8 | Metals in Waters by ICP/MS | TestAmerica Savannah | 2016-03-29 | 1 | 0.1 | 1 | ug/L |  | 37.79 | -107.6675
A72 | A72_032216L | Sample-Routine | Water | Surface Water | 2016-03-22 | 13:15 |  | MST | FOLLOWUPGKM | Water Bottle | Sodium | Dissolved | 3600 | ug/L |  |  | Final | Actual | Wet | USEPA | 200.7 | Metals in Water by ICP-AES | TestAmerica Savannah | 2016-03-31 | 1000 | 480 | 1000 | ug/L |  | 37.79 | -107.6675
A72 | A72_032216L | Sample-Routine | Water | Surface Water | 2016-03-22 | 13:15 |  | MST | FOLLOWUPGKM | Water Bottle | Sodium | Total | 3200 | ug/L |  |  | Final | Actual | Wet | USEPA | 200.7 | Metals in Water by ICP-AES | TestAmerica Savannah | 2016-03-29 | 1000 | 480 | 1000 | ug/L |  | 37.79 | -107.6675
A72 | A72_032216L | Sample-Routine | Water | Surface Water | 2016-03-22 | 13:15 |  | MST | FOLLOWUPGKM | Water Bottle | Thallium | Dissolved |  | ug/L | U | Not Detected | Final | Actual | Wet | USEPA | 200.8 | Metals in Waters by ICP/MS | TestAmerica Savannah | 2016-03-29 | 0.2 | 0.1 | 0.2 | ug/L |  | 37.79 | -107.6675
A72 | A72_032216L | Sample-Routine | Water | Surface Water | 2016-03-22 | 13:15 |  | MST | FOLLOWUPGKM | Water Bottle | Thallium | Total |  | ug/L | U | Not Detected | Final | Actual | Wet | USEPA | 200.8 | Metals in Waters by ICP/MS | TestAmerica Savannah | 2016-03-29 | 0.2 | 0.1 | 0.2 | ug/L |  | 37.79 | -107.6675
A72 | A72_032216L | Sample-Routine | Water | Surface Water | 2016-03-22 | 13:15 |  | MST | FOLLOWUPGKM | Water Bottle | Total Hardness | Total | 220 | mg/L |  |  | Final | Actual | Wet | APHA | 2340B | Hardness by Calculation | TestAmerica Savannah | 2016-04-01 | 3.3 | 3.3 | 3.3 | mg/L |  | 37.79 | -107.6675
A72 | A72_032216L | Sample-Routine | Water | Surface Water | 2016-03-22 | 13:15 |  | MST | FOLLOWUPGKM | Water Bottle | Total Suspended Solids | Total | 22 | mg/L |  |  | Final | Actual | Wet | APHA | 2540-D | Total Suspended Solids in Water | TestAmerica Savannah | 2016-03-28 | 2 | 2 | 2 | mg/L |  | 37.79 | -107.6675
A72 | A72_032216L | Sample-Routine | Water | Surface Water | 2016-03-22 | 13:15 |  | MST | FOLLOWUPGKM | Water Bottle | Vanadium | Dissolved |  | ug/L | U | Not Detected | Final | Actual | Wet | USEPA | 200.8 | Metals in Waters by ICP/MS | TestAmerica Savannah | 2016-03-29 | 1 | 0.3 | 1 | ug/L |  | 37.79 | -107.6675
A72 | A72_032216L | Sample-Routine | Water | Surface Water | 2016-03-22 | 13:15 |  | MST | FOLLOWUPGKM | Water Bottle | Vanadium | Total | 0.85 | ug/L | J |  | Final | Actual | Wet | USEPA | 200.8 | Metals in Waters by ICP/MS | TestAmerica Savannah | 2016-03-29 | 1 | 0.3 | 1 | ug/L |  | 37.79 | -107.6675
A72 | A72_032216L | Sample-Routine | Water | Surface Water | 2016-03-22 | 13:15 |  | MST | FOLLOWUPGKM | Water Bottle | Zinc | Dissolved | 650 | ug/L |  |  | Final | Actual | Wet | USEPA | 200.8 | Metals in Waters by ICP/MS | TestAmerica Savannah | 2016-03-29 | 20 | 2.8 | 20 | ug/L |  | 37.79 | -107.6675
A72 | A72_032216L | Sample-Routine | Water | Surface Water | 2016-03-22 | 13:15 |  | MST | FOLLOWUPGKM | Water Bottle | Zinc | Total | 680 | ug/L |  |  | Final | Actual | Wet | USEPA | 200.8 | Metals in Waters by ICP/MS | TestAmerica Savannah | 2016-03-29 | 20 | 2.8 | 20 | ug/L |  | 37.79 | -107.6675
A72 | A72_SED_032216L | Sample-Routine | Sediment |  | 2016-03-22 | 13:15 |  | MST | FOLLOWUPGKM | Disposable plastic scoop | Aluminum | Total | 11000 | mg/Kg |  |  | Final | Actual | Dry | USEPA | 6010C | Inductively Coupled Plasma - Atomic Emission Spectroscopy (ICP-AES) | TestAmerica Savannah | 2016-03-28 | 290 | 45 | 290 | mg/Kg |  | 37.79 | -107.6675
A72 | A72_SED_032216L | Sample-Routine | Sediment |  | 2016-03-22 | 13:15 |  | MST | FOLLOWUPGKM | Disposable plastic scoop | Antimony | Total | 1.8 | mg/Kg |  |  | Final | Actual | Dry | USEPA | 6020A | ICP-MS | TestAmerica Savannah | 2016-03-25 | 1.5 | 0.15 | 1.5 | mg/Kg |  | 37.79 | -107.6675
A72 | A72_SED_032216L | Sample-Routine | Sediment |  | 2016-03-22 | 13:15 |  | MST | FOLLOWUPGKM | Disposable plastic scoop | Arsenic | Total | 21 | mg/Kg |  |  | Final | Actual | Dry | USEPA | 6020A | ICP-MS | TestAmerica Savannah | 2016-03-25 | 0.44 | 0.15 | 0.44 | mg/Kg |  | 37.79 | -107.6675
A72 | A72_SED_032216L | Sample-Routine | Sediment |  | 2016-03-22 | 13:15 |  | MST | FOLLOWUPGKM | Disposable plastic scoop | Barium | Total | 160 | mg/Kg |  |  | Final | Actual | Dry | USEPA | 6020A | ICP-MS | TestAmerica Savannah | 2016-03-25 | 0.73 | 0.088 | 0.73 | mg/Kg |  | 37.79 | -107.6675
A72 | A72_SED_032216L | Sample-Routine | Sediment |  | 2016-03-22 | 13:15 |  | MST | FOLLOWUPGKM | Disposable plastic scoop | Beryllium | Total | 1.3 | mg/Kg |  |  | Final | Actual | Dry | USEPA | 6020A | ICP-MS | TestAmerica Savannah | 2016-03-25 | 0.073 | 0.022 | 0.073 | mg/Kg |  | 37.79 | -107.6675
A72 | A72_SED_032216L | Sample-Routine | Sediment |  | 2016-03-22 | 13:15 |  | MST | FOLLOWUPGKM | Disposable plastic scoop | Cadmium | Total | 7 | mg/Kg |  |  | Final | Actual | Dry | USEPA | 6020A | ICP-MS | TestAmerica Savannah | 2016-03-25 | 0.073 | 0.022 | 0.073 | mg/Kg |  | 37.79 | -107.6675
A72 | A72_SED_032216L | Sample-Routine | Sediment |  | 2016-03-22 | 13:15 |  | MST | FOLLOWUPGKM | Disposable plastic scoop | Calcium | Total | 3100 | mg/Kg |  |  | Final | Actual | Dry | USEPA | 6010C | Inductively Coupled Plasma - Atomic Emission Spectroscopy (ICP-AES) | TestAmerica Savannah | 2016-03-28 | 730 | 76 | 730 | mg/Kg |  | 37.79 | -107.6675
A72 | A72_SED_032216L | Sample-Routine | Sediment |  | 2016-03-22 | 13:15 |  | MST | FOLLOWUPGKM | Disposable plastic scoop | Chromium | Total | 8.2 | mg/Kg |  |  | Final | Actual | Dry | USEPA | 6020A | ICP-MS | TestAmerica Savannah | 2016-03-25 | 1.5 | 0.16 | 1.5 | mg/Kg |  | 37.79 | -107.6675
A72 | A72_SED_032216L | Sample-Routine | Sediment |  | 2016-03-22 | 13:15 |  | MST | FOLLOWUPGKM | Disposable plastic scoop | Cobalt | Total | 26 | mg/Kg |  |  | Final | Actual | Dry | USEPA | 6020A | ICP-MS | TestAmerica Savannah | 2016-03-25 | 0.073 | 0.015 | 0.073 | mg/Kg |  | 37.79 | -107.6675
A72 | A72_SED_032216L | Sample-Routine | Sediment |  | 2016-03-22 | 13:15 |  | MST | FOLLOWUPGKM | Disposable plastic scoop | Copper | Total | 170 | mg/Kg |  |  | Final | Actual | Dry | USEPA | 6020A | ICP-MS | TestAmerica Savannah | 2016-03-25 | 0.73 | 0.19 | 0.73 | mg/Kg |  | 37.79 | -107.6675
A72 | A72_SED_032216L | Sample-Routine | Sediment |  | 2016-03-22 | 13:15 |  | MST | FOLLOWUPGKM | Disposable plastic scoop | Iron | Total | 35000 | mg/Kg |  |  | Final | Actual | Dry | USEPA | 6010C | Inductively Coupled Plasma - Atomic Emission Spectroscopy (ICP-AES) | TestAmerica Savannah | 2016-03-28 | 290 | 78 | 290 | mg/Kg |  | 37.79 | -107.6675
A72 | A72_SED_032216L | Sample-Routine | Sediment |  | 2016-03-22 | 13:15 |  | MST | FOLLOWUPGKM | Disposable plastic scoop | Lead | Total | 290 | mg/Kg |  |  | Final | Actual | Dry | USEPA | 6020A | ICP-MS | TestAmerica Savannah | 2016-03-25 | 0.29 | 0.073 | 0.29 | mg/Kg |  | 37.79 | -107.6675
A72 | A72_SED_032216L | Sample-Routine | Sediment |  | 2016-03-22 | 13:15 |  | MST | FOLLOWUPGKM | Disposable plastic scoop | Magnesium | Total | 3500 | mg/Kg |  |  | Final | Actual | Dry | USEPA | 6010C | Inductively Coupled Plasma - Atomic Emission Spectroscopy (ICP-AES) | TestAmerica Savannah | 2016-03-28 | 730 | 130 | 730 | mg/Kg |  | 37.79 | -107.6675
A72 | A72_SED_032216L | Sample-Routine | Sediment |  | 2016-03-22 | 13:15 |  | MST | FOLLOWUPGKM | Disposable plastic scoop | Manganese | Total | 4800 | mg/Kg |  |  | Final | Actual | Dry | USEPA | 6020A | ICP-MS | TestAmerica Savannah | 2016-03-25 | 15 | 1.8 | 15 | mg/Kg |  | 37.79 | -107.6675
A72 | A72_SED_032216L | Sample-Routine | Sediment |  | 2016-03-22 | 13:15 |  | MST | FOLLOWUPGKM | Disposable plastic scoop | Mercury | Total | 0.022 | mg/Kg | J |  | Final | Actual | Dry | USEPA | 7471A | Mercury in Solid or Semisolid Waste | TestAmerica Savannah | 2016-03-25 | 0.031 | 0.012 | 0.031 | mg/Kg |  | 37.79 | -107.6675
A72 | A72_SED_032216L | Sample-Routine | Sediment |  | 2016-03-22 | 13:15 |  | MST | FOLLOWUPGKM | Disposable plastic scoop | Molybdenum | Total | 5.3 | mg/Kg |  |  | Final | Actual | Dry | USEPA | 6020A | ICP-MS | TestAmerica Savannah | 2016-03-25 | 1.5 | 0.12 | 1.5 | mg/Kg |  | 37.79 | -107.6675
A72 | A72_SED_032216L | Sample-Routine | Sediment |  | 2016-03-22 | 13:15 |  | MST | FOLLOWUPGKM | Disposable plastic scoop | Nickel | Total | 18 | mg/Kg |  |  | Final | Actual | Dry | USEPA | 6020A | ICP-MS | TestAmerica Savannah | 2016-03-25 | 1.5 | 0.38 | 1.5 | mg/Kg |  | 37.79 | -107.6675
A72 | A72_SED_032216L | Sample-Routine | Sediment |  | 2016-03-22 | 13:15 |  | MST | FOLLOWUPGKM | Disposable plastic scoop | Potassium | Total | 970 | mg/Kg | J |  | Final | Actual | Dry | USEPA | 6010C | Inductively Coupled Plasma - Atomic Emission Spectroscopy (ICP-AES) | TestAmerica Savannah | 2016-03-28 | 1500 | 37 | 1500 | mg/Kg |  | 37.79 | -107.6675
A72 | A72_SED_032216L | Sample-Routine | Sediment |  | 2016-03-22 | 13:15 |  | MST | FOLLOWUPGKM | Disposable plastic scoop | Selenium | Total | 13 | mg/Kg |  |  | Final | Actual | Dry | USEPA | 6020A | ICP-MS | TestAmerica Savannah | 2016-03-25 | 0.73 | 0.15 | 0.73 | mg/Kg |  | 37.79 | -107.6675
A72 | A72_SED_032216L | Sample-Routine | Sediment |  | 2016-03-22 | 13:15 |  | MST | FOLLOWUPGKM | Disposable plastic scoop | Silver | Total | 1 | mg/Kg |  |  | Final | Actual | Dry | USEPA | 6020A | ICP-MS | TestAmerica Savannah | 2016-03-25 | 0.15 | 0.015 | 0.15 | mg/Kg |  | 37.79 | -107.6675
A72 | A72_SED_032216L | Sample-Routine | Sediment |  | 2016-03-22 | 13:15 |  | MST | FOLLOWUPGKM | Disposable plastic scoop | Sodium | Total |  | mg/Kg | U | Not Detected | Final | Actual | Dry | USEPA | 6010C | Inductively Coupled Plasma - Atomic Emission Spectroscopy (ICP-AES) | TestAmerica Savannah | 2016-03-28 | 2900 | 700 | 2900 | mg/Kg |  | 37.79 | -107.6675
A72 | A72_SED_032216L | Sample-Routine | Sediment |  | 2016-03-22 | 13:15 |  | MST | FOLLOWUPGKM | Disposable plastic scoop | Thallium | Total | 0.31 | mg/Kg |  |  | Final | Actual | Dry | USEPA | 6020A | ICP-MS | TestAmerica Savannah | 2016-03-25 | 0.15 | 0.073 | 0.15 | mg/Kg |  | 37.79 | -107.6675
A72 | A72_SED_032216L | Sample-Routine | Sediment |  | 2016-03-22 | 13:15 |  | MST | FOLLOWUPGKM | Disposable plastic scoop | Vanadium | Total | 29 | mg/Kg |  |  | Final | Actual | Dry | USEPA | 6020A | ICP-MS | TestAmerica Savannah | 2016-03-25 | 0.73 | 0.4 | 0.73 | mg/Kg |  | 37.79 | -107.6675
A72 | A72_SED_032216L | Sample-Routine | Sediment |  | 2016-03-22 | 13:15 |  | MST | FOLLOWUPGKM | Disposable plastic scoop | Zinc | Total | 2200 | mg/Kg |  |  | Final | Actual | Dry | USEPA | 6020A | ICP-MS | TestAmerica Savannah | 2016-03-25 | 2.9 | 1.5 | 2.9 | mg/Kg |  | 37.79 | -107.6675
A75D | A75D_032316Al | Sample-Routine | Water | Surface Water | 2016-03-23 | 12:20 |  | MST | FOLLOWUPGKM | Water Bottle | Aluminum | Dissolved |  | ug/L | U | Not Detected | Final | Actual | Wet | USEPA | 200.7 | Metals in Water by ICP-AES | TestAmerica Savannah | 2016-03-31 | 200 | 24 | 200 | ug/L |  | 37.5978 | -107.7756
A75D | A75D_032316L | Sample-Routine | Water | Surface Water | 2016-03-23 | 12:20 |  | MST | FOLLOWUPGKM | Water Bottle | Alkalinity, total | Total | 13 | mg/L |  |  | Final | Actual | Wet | APHA | 2320-B | Alkalinity by Gran Titration | TestAmerica Savannah | 2016-03-31 | 5 | 5 | 5 | mg/L |  | 37.5978 | -107.7756
A75D | A75D_032316L | Sample-Routine | Water | Surface Water | 2016-03-23 | 12:20 |  | MST | FOLLOWUPGKM | Water Bottle | Aluminum | Total | 1300 | ug/L |  |  | Final | Actual | Wet | USEPA | 200.7 | Metals in Water by ICP-AES | TestAmerica Savannah | 2016-03-31 | 200 | 24 | 200 | ug/L |  | 37.5978 | -107.7756
A75D | A75D_032316L | Sample-Routine | Water | Surface Water | 2016-03-23 | 12:20 |  | MST | FOLLOWUPGKM | Water Bottle | Antimony | Dissolved |  | ug/L | U | Not Detected | Final | Actual | Wet | USEPA | 200.8 | Metals in Waters by ICP/MS | TestAmerica Savannah | 2016-03-31 | 1 | 0.4 | 1 | ug/L |  | 37.5978 | -107.7756
A75D | A75D_032316L | Sample-Routine | Water | Surface Water | 2016-03-23 | 12:20 |  | MST | FOLLOWUPGKM | Water Bottle | Antimony | Total |  | ug/L | U | Not Detected | Final | Actual | Wet | USEPA | 200.8 | Metals in Waters by ICP/MS | TestAmerica Savannah | 2016-03-31 | 1 | 0.4 | 1 | ug/L |  | 37.5978 | -107.7756
A75D | A75D_032316L | Sample-Routine | Water | Surface Water | 2016-03-23 | 12:20 |  | MST | FOLLOWUPGKM | Water Bottle | Arsenic | Dissolved |  | ug/L | U | Not Detected | Final | Actual | Wet | USEPA | 200.8 | Metals in Waters by ICP/MS | TestAmerica Savannah | 2016-03-31 | 1 | 0.37 | 1 | ug/L |  | 37.5978 | -107.7756
A75D | A75D_032316L | Sample-Routine | Water | Surface Water | 2016-03-23 | 12:20 |  | MST | FOLLOWUPGKM | Water Bottle | Arsenic | Total | 0.38 | ug/L | J |  | Final | Actual | Wet | USEPA | 200.8 | Metals in Waters by ICP/MS | TestAmerica Savannah | 2016-03-31 | 1 | 0.37 | 1 | ug/L |  | 37.5978 | -107.7756
A75D | A75D_032316L | Sample-Routine | Water | Surface Water | 2016-03-23 | 12:20 |  | MST | FOLLOWUPGKM | Water Bottle | Barium | Dissolved | 22 | ug/L |  |  | Final | Actual | Wet | USEPA | 200.8 | Metals in Waters by ICP/MS | TestAmerica Savannah | 2016-03-31 | 2 | 0.14 | 2 | ug/L |  | 37.5978 | -107.7756
A75D | A75D_032316L | Sample-Routine | Water | Surface Water | 2016-03-23 | 12:20 |  | MST | FOLLOWUPGKM | Water Bottle | Barium | Total | 24 | ug/L |  |  | Final | Actual | Wet | USEPA | 200.8 | Metals in Waters by ICP/MS | TestAmerica Savannah | 2016-03-31 | 2 | 0.14 | 2 | ug/L |  | 37.5978 | -107.7756
A75D | A75D_032316L | Sample-Routine | Water | Surface Water | 2016-03-23 | 12:20 |  | MST | FOLLOWUPGKM | Water Bottle | Beryllium | Dissolved |  | ug/L | U | Not Detected | Final | Actual | Wet | USEPA | 200.8 | Metals in Waters by ICP/MS | TestAmerica Savannah | 2016-03-31 | 0.4 | 0.15 | 0.4 | ug/L |  | 37.5978 | -107.7756
A75D | A75D_032316L | Sample-Routine | Water | Surface Water | 2016-03-23 | 12:20 |  | MST | FOLLOWUPGKM | Water Bottle | Beryllium | Total | 0.15 | ug/L | J |  | Final | Actual | Wet | USEPA | 200.8 | Metals in Waters by ICP/MS | TestAmerica Savannah | 2016-03-31 | 0.4 | 0.15 | 0.4 | ug/L |  | 37.5978 | -107.7756
A75D | A75D_032316L | Sample-Routine | Water | Surface Water | 2016-03-23 | 12:20 |  | MST | FOLLOWUPGKM | Water Bottle | Cadmium | Dissolved | 0.78 | ug/L |  |  | Final | Actual | Wet | USEPA | 200.8 | Metals in Waters by ICP/MS | TestAmerica Savannah | 2016-03-31 | 0.5 | 0.043 | 0.5 | ug/L |  | 37.5978 | -107.7756
A75D | A75D_032316L | Sample-Routine | Water | Surface Water | 2016-03-23 | 12:20 |  | MST | FOLLOWUPGKM | Water Bottle | Cadmium | Total | 1.1 | ug/L |  |  | Final | Actual | Wet | USEPA | 200.8 | Metals in Waters by ICP/MS | TestAmerica Savannah | 2016-03-31 | 0.5 | 0.043 | 0.5 | ug/L |  | 37.5978 | -107.7756
A75D | A75D_032316L | Sample-Routine | Water | Surface Water | 2016-03-23 | 12:20 |  | MST | FOLLOWUPGKM | Water Bottle | Calcium | Dissolved | 59000 | ug/L |  |  | Final | Actual | Wet | USEPA | 200.7 | Metals in Water by ICP-AES | TestAmerica Savannah | 2016-03-31 | 500 | 25 | 500 | ug/L |  | 37.5978 | -107.7756
A75D | A75D_032316L | Sample-Routine | Water | Surface Water | 2016-03-23 | 12:20 |  | MST | FOLLOWUPGKM | Water Bottle | Calcium | Total | 59000 | ug/L |  |  | Final | Actual | Wet | USEPA | 200.7 | Metals in Water by ICP-AES | TestAmerica Savannah | 2016-03-31 | 500 | 25 | 500 | ug/L |  | 37.5978 | -107.7756
A75D | A75D_032316L | Sample-Routine | Water | Surface Water | 2016-03-23 | 12:20 |  | MST | FOLLOWUPGKM | Water Bottle | Chromium | Dissolved |  | ug/L | U | Not Detected | Final | Actual | Wet | USEPA | 200.8 | Metals in Waters by ICP/MS | TestAmerica Savannah | 2016-03-31 | 2 | 1 | 2 | ug/L |  | 37.5978 | -107.7756
A75D | A75D_032316L | Sample-Routine | Water | Surface Water | 2016-03-23 | 12:20 |  | MST | FOLLOWUPGKM | Water Bottle | Chromium | Total |  | ug/L | U | Not Detected | Final | Actual | Wet | USEPA | 200.8 | Metals in Waters by ICP/MS | TestAmerica Savannah | 2016-03-31 | 2 | 1 | 2 | ug/L |  | 37.5978 | -107.7756
A75D | A75D_032316L | Sample-Routine | Water | Surface Water | 2016-03-23 | 12:20 |  | MST | FOLLOWUPGKM | Water Bottle | Cobalt | Dissolved | 4 | ug/L |  |  | Final | Actual | Wet | USEPA | 200.8 | Metals in Waters by ICP/MS | TestAmerica Savannah | 2016-03-31 | 0.4 | 0.12 | 0.4 | ug/L |  | 37.5978 | -107.7756
A75D | A75D_032316L | Sample-Routine | Water | Surface Water | 2016-03-23 | 12:20 |  | MST | FOLLOWUPGKM | Water Bottle | Cobalt | Total | 3.8 | ug/L |  |  | Final | Actual | Wet | USEPA | 200.8 | Metals in Waters by ICP/MS | TestAmerica Savannah | 2016-03-31 | 0.4 | 0.12 | 0.4 | ug/L |  | 37.5978 | -107.7756
A75D | A75D_032316L | Sample-Routine | Water | Surface Water | 2016-03-23 | 12:20 |  | MST | FOLLOWUPGKM | Water Bottle | Copper | Dissolved | 1.6 | ug/L |  |  | Final | Actual | Wet | USEPA | 200.8 | Metals in Waters by ICP/MS | TestAmerica Savannah | 2016-03-31 | 1 | 0.5 | 1 | ug/L |  | 37.5978 | -107.7756
A75D | A75D_032316L | Sample-Routine | Water | Surface Water | 2016-03-23 | 12:20 |  | MST | FOLLOWUPGKM | Water Bottle | Copper | Total | 11 | ug/L |  |  | Final | Actual | Wet | USEPA | 200.8 | Metals in Waters by ICP/MS | TestAmerica Savannah | 2016-03-31 | 1 | 0.5 | 1 | ug/L |  | 37.5978 | -107.7756
A75D | A75D_032316L | Sample-Routine | Water | Surface Water | 2016-03-23 | 12:20 |  | MST | FOLLOWUPGKM | Water Bottle | Iron | Dissolved | 26 | ug/L | J |  | Final | Actual | Wet | USEPA | 200.7 | Metals in Water by ICP-AES | TestAmerica Savannah | 2016-03-31 | 50 | 17 | 50 | ug/L |  | 37.5978 | -107.7756
A75D | A75D_032316L | Sample-Routine | Water | Surface Water | 2016-03-23 | 12:20 |  | MST | FOLLOWUPGKM | Water Bottle | Iron | Total | 2000 | ug/L |  |  | Final | Actual | Wet | USEPA | 200.7 | Metals in Water by ICP-AES | TestAmerica Savannah | 2016-03-31 | 50 | 17 | 50 | ug/L |  | 37.5978 | -107.7756
A75D | A75D_032316L | Sample-Routine | Water | Surface Water | 2016-03-23 | 12:20 |  | MST | FOLLOWUPGKM | Water Bottle | Lead | Dissolved |  | ug/L | U | Not Detected | Final | Actual | Wet | USEPA | 200.8 | Metals in Waters by ICP/MS | TestAmerica Savannah | 2016-03-31 | 0.3 | 0.06 | 0.3 | ug/L |  | 37.5978 | -107.7756
A75D | A75D_032316L | Sample-Routine | Water | Surface Water | 2016-03-23 | 12:20 |  | MST | FOLLOWUPGKM | Water Bottle | Lead | Total | 5.1 | ug/L |  |  | Final | Actual | Wet | USEPA | 200.8 | Metals in Waters by ICP/MS | TestAmerica Savannah | 2016-03-31 | 0.3 | 0.06 | 0.3 | ug/L |  | 37.5978 | -107.7756
A75D | A75D_032316L | Sample-Routine | Water | Surface Water | 2016-03-23 | 12:20 |  | MST | FOLLOWUPGKM | Water Bottle | Magnesium | Dissolved | 4500 | ug/L |  |  | Final | Actual | Wet | USEPA | 200.7 | Metals in Water by ICP-AES | TestAmerica Savannah | 2016-03-31 | 500 | 33 | 500 | ug/L |  | 37.5978 | -107.7756
A75D | A75D_032316L | Sample-Routine | Water | Surface Water | 2016-03-23 | 12:20 |  | MST | FOLLOWUPGKM | Water Bottle | Magnesium | Total | 4500 | ug/L |  |  | Final | Actual | Wet | USEPA | 200.7 | Metals in Water by ICP-AES | TestAmerica Savannah | 2016-03-31 | 500 | 33 | 500 | ug/L |  | 37.5978 | -107.7756
A75D | A75D_032316L | Sample-Routine | Water | Surface Water | 2016-03-23 | 12:20 |  | MST | FOLLOWUPGKM | Water Bottle | Manganese | Dissolved | 890 | ug/L |  |  | Final | Actual | Wet | USEPA | 200.8 | Metals in Waters by ICP/MS | TestAmerica Savannah | 2016-03-31 | 2.5 | 1.2 | 2.5 | ug/L |  | 37.5978 | -107.7756
A75D | A75D_032316L | Sample-Routine | Water | Surface Water | 2016-03-23 | 12:20 |  | MST | FOLLOWUPGKM | Water Bottle | Manganese | Total | 920 | ug/L |  |  | Final | Actual | Wet | USEPA | 200.8 | Metals in Waters by ICP/MS | TestAmerica Savannah | 2016-03-31 | 2.5 | 1.2 | 2.5 | ug/L |  | 37.5978 | -107.7756
A75D | A75D_032316L | Sample-Routine | Water | Surface Water | 2016-03-23 | 12:20 |  | MST | FOLLOWUPGKM | Water Bottle | Mercury | Dissolved |  | ug/L | U | Not Detected | Final | Actual | Wet | USEPA | 245.1 | Mercury in Water by CVAA | TestAmerica Savannah | 2016-03-29 | 0.2 | 0.08 | 0.2 | ug/L |  | 37.5978 | -107.7756
A75D | A75D_032316L | Sample-Routine | Water | Surface Water | 2016-03-23 | 12:20 |  | MST | FOLLOWUPGKM | Water Bottle | Mercury | Total |  | ug/L | U | Not Detected | Final | Actual | Wet | USEPA | 245.1 | Mercury in Water by CVAA | TestAmerica Savannah | 2016-03-29 | 0.2 | 0.08 | 0.2 | ug/L |  | 37.5978 | -107.7756
A75D | A75D_032316L | Sample-Routine | Water | Surface Water | 2016-03-23 | 12:20 |  | MST | FOLLOWUPGKM | Water Bottle | Molybdenum | Dissolved | 0.45 | ug/L | J |  | Final | Actual | Wet | USEPA | 200.8 | Metals in Waters by ICP/MS | TestAmerica Savannah | 2016-03-31 | 1 | 0.45 | 1 | ug/L |  | 37.5978 | -107.7756
A75D | A75D_032316L | Sample-Routine | Water | Surface Water | 2016-03-23 | 12:20 |  | MST | FOLLOWUPGKM | Water Bottle | Molybdenum | Total | 0.65 | ug/L | J |  | Final | Actual | Wet | USEPA | 200.8 | Metals in Waters by ICP/MS | TestAmerica Savannah | 2016-03-31 | 1 | 0.45 | 1 | ug/L |  | 37.5978 | -107.7756
A75D | A75D_032316L | Sample-Routine | Water | Surface Water | 2016-03-23 | 12:20 |  | MST | FOLLOWUPGKM | Water Bottle | Nickel | Dissolved | 3.9 | ug/L |  |  | Final | Actual | Wet | USEPA | 200.8 | Metals in Waters by ICP/MS | TestAmerica Savannah | 2016-03-31 | 1 | 0.4 | 1 | ug/L |  | 37.5978 | -107.7756
A75D | A75D_032316L | Sample-Routine | Water | Surface Water | 2016-03-23 | 12:20 |  | MST | FOLLOWUPGKM | Water Bottle | Nickel | Total | 4.1 | ug/L |  |  | Final | Actual | Wet | USEPA | 200.8 | Metals in Waters by ICP/MS | TestAmerica Savannah | 2016-03-31 | 1 | 0.4 | 1 | ug/L |  | 37.5978 | -107.7756
A75D | A75D_032316L | Sample-Routine | Water | Surface Water | 2016-03-23 | 12:20 |  | MST | FOLLOWUPGKM | Water Bottle | Organic carbon | Total | 0.89 | mg/L | J |  | Final | Actual | Wet | APHA | 5310-B | Total Organic Carbon by Combustion-Infrared Method | TestAmerica Savannah | 2016-03-30 | 1 | 0.16 | 1 | mg/L |  | 37.5978 | -107.7756
A75D | A75D_032316L | Sample-Routine | Water | Surface Water | 2016-03-23 | 12:20 |  | MST | FOLLOWUPGKM | Water Bottle | Organic carbon | Total | 1.1 | mg/L |  |  | Final | Actual | Wet | APHA | 5310-B | Total Organic Carbon by Combustion-Infrared Method | TestAmerica Savannah | 2016-03-30 | 1 | 0.16 | 1 | mg/L |  | 37.5978 | -107.7756
A75D | A75D_032316L | Sample-Routine | Water | Surface Water | 2016-03-23 | 12:20 |  | MST | FOLLOWUPGKM | Water Bottle | Potassium | Dissolved | 900 | ug/L | J+ |  | Final | Actual | Wet | USEPA | 200.7 | Metals in Water by ICP-AES | TestAmerica Savannah | 2016-03-31 | 1000 | 17 | 1000 | ug/L |  | 37.5978 | -107.7756
A75D | A75D_032316L | Sample-Routine | Water | Surface Water | 2016-03-23 | 12:20 |  | MST | FOLLOWUPGKM | Water Bottle | Potassium | Total | 920 | ug/L | J |  | Final | Actual | Wet | USEPA | 200.7 | Metals in Water by ICP-AES | TestAmerica Savannah | 2016-03-31 | 1000 | 17 | 1000 | ug/L |  | 37.5978 | -107.7756
A75D | A75D_032316L | Sample-Routine | Water | Surface Water | 2016-03-23 | 12:20 |  | MST | FOLLOWUPGKM | Water Bottle | Selenium | Dissolved |  | ug/L | U | Not Detected | Final | Actual | Wet | USEPA | 200.8 | Metals in Waters by ICP/MS | TestAmerica Savannah | 2016-03-31 | 2 | 0.58 | 2 | ug/L |  | 37.5978 | -107.7756
A75D | A75D_032316L | Sample-Routine | Water | Surface Water | 2016-03-23 | 12:20 |  | MST | FOLLOWUPGKM | Water Bottle | Selenium | Total |  | ug/L | U | Not Detected | Final | Actual | Wet | USEPA | 200.8 | Metals in Waters by ICP/MS | TestAmerica Savannah | 2016-03-31 | 2 | 0.58 | 2 | ug/L |  | 37.5978 | -107.7756
A75D | A75D_032316L | Sample-Routine | Water | Surface Water | 2016-03-23 | 12:20 |  | MST | FOLLOWUPGKM | Water Bottle | Silver | Dissolved |  | ug/L | U | Not Detected | Final | Actual | Wet | USEPA | 200.8 | Metals in Waters by ICP/MS | TestAmerica Savannah | 2016-03-31 | 1 | 0.1 | 1 | ug/L |  | 37.5978 | -107.7756
A75D | A75D_032316L | Sample-Routine | Water | Surface Water | 2016-03-23 | 12:20 |  | MST | FOLLOWUPGKM | Water Bottle | Silver | Total |  | ug/L | U | Not Detected | Final | Actual | Wet | USEPA | 200.8 | Metals in Waters by ICP/MS | TestAmerica Savannah | 2016-03-31 | 1 | 0.1 | 1 | ug/L |  | 37.5978 | -107.7756
A75D | A75D_032316L | Sample-Routine | Water | Surface Water | 2016-03-23 | 12:20 |  | MST | FOLLOWUPGKM | Water Bottle | Sodium | Dissolved | 2700 | ug/L |  |  | Final | Actual | Wet | USEPA | 200.7 | Metals in Water by ICP-AES | TestAmerica Savannah | 2016-03-31 | 1000 | 480 | 1000 | ug/L |  | 37.5978 | -107.7756
A75D | A75D_032316L | Sample-Routine | Water | Surface Water | 2016-03-23 | 12:20 |  | MST | FOLLOWUPGKM | Water Bottle | Sodium | Total | 2700 | ug/L |  |  | Final | Actual | Wet | USEPA | 200.7 | Metals in Water by ICP-AES | TestAmerica Savannah | 2016-03-31 | 1000 | 480 | 1000 | ug/L |  | 37.5978 | -107.7756
A75D | A75D_032316L | Sample-Routine | Water | Surface Water | 2016-03-23 | 12:20 |  | MST | FOLLOWUPGKM | Water Bottle | Thallium | Dissolved |  | ug/L | U | Not Detected | Final | Actual | Wet | USEPA | 200.8 | Metals in Waters by ICP/MS | TestAmerica Savannah | 2016-03-31 | 0.2 | 0.1 | 0.2 | ug/L |  | 37.5978 | -107.7756
A75D | A75D_032316L | Sample-Routine | Water | Surface Water | 2016-03-23 | 12:20 |  | MST | FOLLOWUPGKM | Water Bottle | Thallium | Total |  | ug/L | U | Not Detected | Final | Actual | Wet | USEPA | 200.8 | Metals in Waters by ICP/MS | TestAmerica Savannah | 2016-03-31 | 0.2 | 0.1 | 0.2 | ug/L |  | 37.5978 | -107.7756
A75D | A75D_032316L | Sample-Routine | Water | Surface Water | 2016-03-23 | 12:20 |  | MST | FOLLOWUPGKM | Water Bottle | Total Hardness | Total | 170 | mg/L |  |  | Final | Actual | Wet | APHA | 2340B | Hardness by Calculation | TestAmerica Savannah | 2016-04-01 | 3.3 | 3.3 | 3.3 | mg/L |  | 37.5978 | -107.7756
A75D | A75D_032316L | Sample-Routine | Water | Surface Water | 2016-03-23 | 12:20 |  | MST | FOLLOWUPGKM | Water Bottle | Total Suspended Solids | Total | 12 | mg/L |  |  | Final | Actual | Wet | APHA | 2540-D | Total Suspended Solids in Water | TestAmerica Savannah | 2016-03-28 | 2 | 2 | 2 | mg/L |  | 37.5978 | -107.7756
A75D | A75D_032316L | Sample-Routine | Water | Surface Water | 2016-03-23 | 12:20 |  | MST | FOLLOWUPGKM | Water Bottle | Vanadium | Dissolved |  | ug/L | U | Not Detected | Final | Actual | Wet | USEPA | 200.8 | Metals in Waters by ICP/MS | TestAmerica Savannah | 2016-03-31 | 1 | 0.3 | 1 | ug/L |  | 37.5978 | -107.7756
A75D | A75D_032316L | Sample-Routine | Water | Surface Water | 2016-03-23 | 12:20 |  | MST | FOLLOWUPGKM | Water Bottle | Vanadium | Total | 0.41 | ug/L | J |  | Final | Actual | Wet | USEPA | 200.8 | Metals in Waters by ICP/MS | TestAmerica Savannah | 2016-03-31 | 1 | 0.3 | 1 | ug/L |  | 37.5978 | -107.7756
A75D | A75D_032316L | Sample-Routine | Water | Surface Water | 2016-03-23 | 12:20 |  | MST | FOLLOWUPGKM | Water Bottle | Zinc | Dissolved | 330 | ug/L |  |  | Final | Actual | Wet | USEPA | 200.8 | Metals in Waters by ICP/MS | TestAmerica Savannah | 2016-03-31 | 20 | 2.8 | 20 | ug/L |  | 37.5978 | -107.7756
A75D | A75D_032316L | Sample-Routine | Water | Surface Water | 2016-03-23 | 12:20 |  | MST | FOLLOWUPGKM | Water Bottle | Zinc | Total | 390 | ug/L |  |  | Final | Actual | Wet | USEPA | 200.8 | Metals in Waters by ICP/MS | TestAmerica Savannah | 2016-03-31 | 20 | 2.8 | 20 | ug/L |  | 37.5978 | -107.7756
A75D | A75D_SED_032316L | Sample-Routine | Sediment |  | 2016-03-23 | 12:25 |  | MST | FOLLOWUPGKM | Disposable plastic scoop | Aluminum | Total | 2300 | mg/Kg |  |  | Final | Actual | Dry | USEPA | 6010C | Inductively Coupled Plasma - Atomic Emission Spectroscopy (ICP-AES) | TestAmerica Savannah | 2016-03-28 | 19 | 3 | 19 | mg/Kg |  | 37.5978 | -107.7756
A75D | A75D_SED_032316L | Sample-Routine | Sediment |  | 2016-03-23 | 12:25 |  | MST | FOLLOWUPGKM | Disposable plastic scoop | Antimony | Total | 1.4 | mg/Kg | J- |  | Final | Actual | Dry | USEPA | 6020A | ICP-MS | TestAmerica Savannah | 2016-03-29 | 0.97 | 0.097 | 0.97 | mg/Kg |  | 37.5978 | -107.7756
A75D | A75D_SED_032316L | Sample-Routine | Sediment |  | 2016-03-23 | 12:25 |  | MST | FOLLOWUPGKM | Disposable plastic scoop | Arsenic | Total | 17 | mg/Kg |  |  | Final | Actual | Dry | USEPA | 6020A | ICP-MS | TestAmerica Savannah | 2016-03-29 | 0.29 | 0.097 | 0.29 | mg/Kg |  | 37.5978 | -107.7756
A75D | A75D_SED_032316L | Sample-Routine | Sediment |  | 2016-03-23 | 12:25 |  | MST | FOLLOWUPGKM | Disposable plastic scoop | Barium | Total | 39 | mg/Kg |  |  | Final | Actual | Dry | USEPA | 6020A | ICP-MS | TestAmerica Savannah | 2016-03-29 | 0.48 | 0.058 | 0.48 | mg/Kg |  | 37.5978 | -107.7756
A75D | A75D_SED_032316L | Sample-Routine | Sediment |  | 2016-03-23 | 12:25 |  | MST | FOLLOWUPGKM | Disposable plastic scoop | Beryllium | Total | 0.28 | mg/Kg |  |  | Final | Actual | Dry | USEPA | 6020A | ICP-MS | TestAmerica Savannah | 2016-03-29 | 0.048 | 0.014 | 0.048 | mg/Kg |  | 37.5978 | -107.7756
A75D | A75D_SED_032316L | Sample-Routine | Sediment |  | 2016-03-23 | 12:25 |  | MST | FOLLOWUPGKM | Disposable plastic scoop | Cadmium | Total | 0.7 | mg/Kg |  |  | Final | Actual | Dry | USEPA | 6020A | ICP-MS | TestAmerica Savannah | 2016-03-29 | 0.048 | 0.014 | 0.048 | mg/Kg |  | 37.5978 | -107.7756
A75D | A75D_SED_032316L | Sample-Routine | Sediment |  | 2016-03-23 | 12:25 |  | MST | FOLLOWUPGKM | Disposable plastic scoop | Calcium | Total | 770 | mg/Kg |  |  | Final | Actual | Dry | USEPA | 6010C | Inductively Coupled Plasma - Atomic Emission Spectroscopy (ICP-AES) | TestAmerica Savannah | 2016-03-28 | 48 | 5 | 48 | mg/Kg |  | 37.5978 | -107.7756
A75D | A75D_SED_032316L | Sample-Routine | Sediment |  | 2016-03-23 | 12:25 |  | MST | FOLLOWUPGKM | Disposable plastic scoop | Chromium | Total | 1.4 | mg/Kg |  |  | Final | Actual | Dry | USEPA | 6020A | ICP-MS | TestAmerica Savannah | 2016-03-29 | 0.97 | 0.11 | 0.97 | mg/Kg |  | 37.5978 | -107.7756
A75D | A75D_SED_032316L | Sample-Routine | Sediment |  | 2016-03-23 | 12:25 |  | MST | FOLLOWUPGKM | Disposable plastic scoop | Cobalt | Total | 6.3 | mg/Kg |  |  | Final | Actual | Dry | USEPA | 6020A | ICP-MS | TestAmerica Savannah | 2016-03-29 | 0.048 | 0.0097 | 0.048 | mg/Kg |  | 37.5978 | -107.7756
A75D | A75D_SED_032316L | Sample-Routine | Sediment |  | 2016-03-23 | 12:25 |  | MST | FOLLOWUPGKM | Disposable plastic scoop | Copper | Total | 27 | mg/Kg |  |  | Final | Actual | Dry | USEPA | 6020A | ICP-MS | TestAmerica Savannah | 2016-03-29 | 0.48 | 0.13 | 0.48 | mg/Kg |  | 37.5978 | -107.7756
A75D | A75D_SED_032316L | Sample-Routine | Sediment |  | 2016-03-23 | 12:25 |  | MST | FOLLOWUPGKM | Disposable plastic scoop | Iron | Total | 8000 | mg/Kg |  |  | Final | Actual | Dry | USEPA | 6010C | Inductively Coupled Plasma - Atomic Emission Spectroscopy (ICP-AES) | TestAmerica Savannah | 2016-03-28 | 19 | 5.1 | 19 | mg/Kg |  | 37.5978 | -107.7756
A75D | A75D_SED_032316L | Sample-Routine | Sediment |  | 2016-03-23 | 12:25 |  | MST | FOLLOWUPGKM | Disposable plastic scoop | Lead | Total | 34 | mg/Kg |  |  | Final | Actual | Dry | USEPA | 6020A | ICP-MS | TestAmerica Savannah | 2016-03-29 | 0.19 | 0.048 | 0.19 | mg/Kg |  | 37.5978 | -107.7756
A75D | A75D_SED_032316L | Sample-Routine | Sediment |  | 2016-03-23 | 12:25 |  | MST | FOLLOWUPGKM | Disposable plastic scoop | Magnesium | Total | 1100 | mg/Kg | J- |  | Final | Actual | Dry | USEPA | 6010C | Inductively Coupled Plasma - Atomic Emission Spectroscopy (ICP-AES) | TestAmerica Savannah | 2016-03-28 | 48 | 8.6 | 48 | mg/Kg |  | 37.5978 | -107.7756
A75D | A75D_SED_032316L | Sample-Routine | Sediment |  | 2016-03-23 | 12:25 |  | MST | FOLLOWUPGKM | Disposable plastic scoop | Manganese | Total | 770 | mg/Kg |  |  | Final | Actual | Dry | USEPA | 6020A | ICP-MS | TestAmerica Savannah | 2016-03-31 | 0.97 | 0.12 | 0.97 | mg/Kg |  | 37.5978 | -107.7756
A75D | A75D_SED_032316L | Sample-Routine | Sediment |  | 2016-03-23 | 12:25 |  | MST | FOLLOWUPGKM | Disposable plastic scoop | Mercury | Total |  | mg/Kg | U | Not Detected | Final | Actual | Dry | USEPA | 7471A | Mercury in Solid or Semisolid Waste | TestAmerica Savannah | 2016-03-29 | 0.02 | 0.008 | 0.02 | mg/Kg |  | 37.5978 | -107.7756
A75D | A75D_SED_032316L | Sample-Routine | Sediment |  | 2016-03-23 | 12:25 |  | MST | FOLLOWUPGKM | Disposable plastic scoop | Molybdenum | Total | 1 | mg/Kg |  |  | Final | Actual | Dry | USEPA | 6020A | ICP-MS | TestAmerica Savannah | 2016-03-29 | 0.97 | 0.077 | 0.97 | mg/Kg |  | 37.5978 | -107.7756
A75D | A75D_SED_032316L | Sample-Routine | Sediment |  | 2016-03-23 | 12:25 |  | MST | FOLLOWUPGKM | Disposable plastic scoop | Nickel | Total | 3.1 | mg/Kg |  |  | Final | Actual | Dry | USEPA | 6020A | ICP-MS | TestAmerica Savannah | 2016-03-29 | 0.97 | 0.25 | 0.97 | mg/Kg |  | 37.5978 | -107.7756
A75D | A75D_SED_032316L | Sample-Routine | Sediment |  | 2016-03-23 | 12:25 |  | MST | FOLLOWUPGKM | Disposable plastic scoop | Potassium | Total | 220 | mg/Kg |  |  | Final | Actual | Dry | USEPA | 6010C | Inductively Coupled Plasma - Atomic Emission Spectroscopy (ICP-AES) | TestAmerica Savannah | 2016-03-28 | 97 | 2.4 | 97 | mg/Kg |  | 37.5978 | -107.7756
A75D | A75D_SED_032316L | Sample-Routine | Sediment |  | 2016-03-23 | 12:25 |  | MST | FOLLOWUPGKM | Disposable plastic scoop | Selenium | Total |  | mg/Kg | U | Not Detected | Final | Actual | Dry | USEPA | 6020A | ICP-MS | TestAmerica Savannah | 2016-03-29 | 0.48 | 0.097 | 0.48 | mg/Kg |  | 37.5978 | -107.7756
A75D | A75D_SED_032316L | Sample-Routine | Sediment |  | 2016-03-23 | 12:25 |  | MST | FOLLOWUPGKM | Disposable plastic scoop | Silver | Total | 0.16 | mg/Kg |  |  | Final | Actual | Dry | USEPA | 6020A | ICP-MS | TestAmerica Savannah | 2016-03-29 | 0.097 | 0.0097 | 0.097 | mg/Kg |  | 37.5978 | -107.7756
A75D | A75D_SED_032316L | Sample-Routine | Sediment |  | 2016-03-23 | 12:25 |  | MST | FOLLOWUPGKM | Disposable plastic scoop | Sodium | Total |  | mg/Kg | U | Not Detected | Final | Actual | Dry | USEPA | 6010C | Inductively Coupled Plasma - Atomic Emission Spectroscopy (ICP-AES) | TestAmerica Savannah | 2016-03-28 | 190 | 46 | 190 | mg/Kg |  | 37.5978 | -107.7756
A75D | A75D_SED_032316L | Sample-Routine | Sediment |  | 2016-03-23 | 12:25 |  | MST | FOLLOWUPGKM | Disposable plastic scoop | Thallium | Total | 0.056 | mg/Kg | J |  | Final | Actual | Dry | USEPA | 6020A | ICP-MS | TestAmerica Savannah | 2016-03-29 | 0.097 | 0.048 | 0.097 | mg/Kg |  | 37.5978 | -107.7756
A75D | A75D_SED_032316L | Sample-Routine | Sediment |  | 2016-03-23 | 12:25 |  | MST | FOLLOWUPGKM | Disposable plastic scoop | Vanadium | Total | 6.4 | mg/Kg |  |  | Final | Actual | Dry | USEPA | 6020A | ICP-MS | TestAmerica Savannah | 2016-03-29 | 0.48 | 0.26 | 0.48 | mg/Kg |  | 37.5978 | -107.7756
A75D | A75D_SED_032316L | Sample-Routine | Sediment |  | 2016-03-23 | 12:25 |  | MST | FOLLOWUPGKM | Disposable plastic scoop | Zinc | Total | 190 | mg/Kg | J- |  | Final | Actual | Dry | USEPA | 6020A | ICP-MS | TestAmerica Savannah | 2016-03-29 | 1.9 | 0.97 | 1.9 | mg/Kg |  | 37.5978 | -107.7756
ADW-010 | ADW-010_032416Al | Sample-Routine | Water | Surface Water | 2016-03-24 | 11:31 |  | MST | NMAssessProtocol | Water Bottle | Aluminum | Dissolved |  | ug/L | U | Not Detected | Final | Actual | Wet | USEPA | 200.7 | Metals in Water by ICP-AES | TestAmerica Savannah | 2016-03-31 | 200 | 24 | 200 | ug/L |  | 36.8385 | -107.9922
ADW-010 | ADW-010_032416L | Sample-Routine | Water | Surface Water | 2016-03-24 | 11:31 |  | MST | FOLLOWUPGKM | Water Bottle | Alkalinity, total | Total | 120 | mg/L |  |  | Final | Actual | Wet | APHA | 2320-B | Alkalinity by Gran Titration | TestAmerica Savannah | 2016-03-31 | 5 | 5 | 5 | mg/L |  | 36.8385 | -107.9922
ADW-010 | ADW-010_032416L | Sample-Routine | Water | Surface Water | 2016-03-24 | 11:31 |  | MST | FOLLOWUPGKM | Water Bottle | Aluminum | Total | 830 | ug/L |  |  | Final | Actual | Wet | USEPA | 200.8 | Metals in Waters by ICP/MS | TestAmerica Savannah | 2016-03-30 | 10 | 4.6 | 10 | ug/L |  | 36.8385 | -107.9922
ADW-010 | ADW-010_032416L | Sample-Routine | Water | Surface Water | 2016-03-24 | 11:31 |  | MST | FOLLOWUPGKM | Water Bottle | Aluminum | Total | 880 | ug/L |  |  | Final | Actual | Wet | USEPA | 200.7 | Metals in Water by ICP-AES | TestAmerica Savannah | 2016-03-31 | 200 | 24 | 200 | ug/L |  | 36.8385 | -107.9922
ADW-010 | ADW-010_032416L | Sample-Routine | Water | Surface Water | 2016-03-24 | 11:31 |  | MST | FOLLOWUPGKM | Water Bottle | Antimony | Dissolved | 0.43 | ug/L | J |  | Final | Actual | Wet | USEPA | 200.8 | Metals in Waters by ICP/MS | TestAmerica Savannah | 2016-03-31 | 1 | 0.4 | 1 | ug/L |  | 36.8385 | -107.9922
ADW-010 | ADW-010_032416L | Sample-Routine | Water | Surface Water | 2016-03-24 | 11:31 |  | MST | FOLLOWUPGKM | Water Bottle | Antimony | Total |  | ug/L | U | Not Detected | Final | Actual | Wet | USEPA | 200.8 | Metals in Waters by ICP/MS | TestAmerica Savannah | 2016-03-30 | 1 | 0.4 | 1 | ug/L |  | 36.8385 | -107.9922
ADW-010 | ADW-010_032416L | Sample-Routine | Water | Surface Water | 2016-03-24 | 11:31 |  | MST | FOLLOWUPGKM | Water Bottle | Arsenic | Dissolved |  | ug/L | U | Not Detected | Final | Actual | Wet | USEPA | 200.8 | Metals in Waters by ICP/MS | TestAmerica Savannah | 2016-03-31 | 1 | 0.37 | 1 | ug/L |  | 36.8385 | -107.9922
ADW-010 | ADW-010_032416L | Sample-Routine | Water | Surface Water | 2016-03-24 | 11:31 |  | MST | FOLLOWUPGKM | Water Bottle | Arsenic | Total | 0.57 | ug/L | J |  | Final | Actual | Wet | USEPA | 200.8 | Metals in Waters by ICP/MS | TestAmerica Savannah | 2016-03-30 | 1 | 0.37 | 1 | ug/L |  | 36.8385 | -107.9922
ADW-010 | ADW-010_032416L | Sample-Routine | Water | Surface Water | 2016-03-24 | 11:31 |  | MST | FOLLOWUPGKM | Water Bottle | Barium | Dissolved | 63 | ug/L |  |  | Final | Actual | Wet | USEPA | 200.8 | Metals in Waters by ICP/MS | TestAmerica Savannah | 2016-03-31 | 2 | 0.14 | 2 | ug/L |  | 36.8385 | -107.9922
ADW-010 | ADW-010_032416L | Sample-Routine | Water | Surface Water | 2016-03-24 | 11:31 |  | MST | FOLLOWUPGKM | Water Bottle | Barium | Total | 77 | ug/L |  |  | Final | Actual | Wet | USEPA | 200.8 | Metals in Waters by ICP/MS | TestAmerica Savannah | 2016-03-30 | 2 | 0.14 | 2 | ug/L |  | 36.8385 | -107.9922
ADW-010 | ADW-010_032416L | Sample-Routine | Water | Surface Water | 2016-03-24 | 11:31 |  | MST | FOLLOWUPGKM | Water Bottle | Beryllium | Dissolved |  | ug/L | U | Not Detected | Final | Actual | Wet | USEPA | 200.8 | Metals in Waters by ICP/MS | TestAmerica Savannah | 2016-03-31 | 0.4 | 0.15 | 0.4 | ug/L |  | 36.8385 | -107.9922
ADW-010 | ADW-010_032416L | Sample-Routine | Water | Surface Water | 2016-03-24 | 11:31 |  | MST | FOLLOWUPGKM | Water Bottle | Beryllium | Total |  | ug/L | U | Not Detected | Final | Actual | Wet | USEPA | 200.8 | Metals in Waters by ICP/MS | TestAmerica Savannah | 2016-03-30 | 0.4 | 0.15 | 0.4 | ug/L |  | 36.8385 | -107.9922
ADW-010 | ADW-010_032416L | Sample-Routine | Water | Surface Water | 2016-03-24 | 11:31 |  | MST | FOLLOWUPGKM | Water Bottle | Cadmium | Dissolved |  | ug/L | U | Not Detected | Final | Actual | Wet | USEPA | 200.8 | Metals in Waters by ICP/MS | TestAmerica Savannah | 2016-03-31 | 0.5 | 0.043 | 0.5 | ug/L |  | 36.8385 | -107.9922
ADW-010 | ADW-010_032416L | Sample-Routine | Water | Surface Water | 2016-03-24 | 11:31 |  | MST | FOLLOWUPGKM | Water Bottle | Cadmium | Total | 0.18 | ug/L | J |  | Final | Actual | Wet | USEPA | 200.8 | Metals in Waters by ICP/MS | TestAmerica Savannah | 2016-03-30 | 0.5 | 0.043 | 0.5 | ug/L |  | 36.8385 | -107.9922
ADW-010 | ADW-010_032416L | Sample-Routine | Water | Surface Water | 2016-03-24 | 11:31 |  | MST | FOLLOWUPGKM | Water Bottle | Calcium | Dissolved | 65000 | ug/L |  |  | Final | Actual | Wet | USEPA | 200.7 | Metals in Water by ICP-AES | TestAmerica Savannah | 2016-03-31 | 500 | 25 | 500 | ug/L |  | 36.8385 | -107.9922
ADW-010 | ADW-010_032416L | Sample-Routine | Water | Surface Water | 2016-03-24 | 11:31 |  | MST | FOLLOWUPGKM | Water Bottle | Calcium | Total | 61000 | ug/L |  |  | Final | Actual | Wet | USEPA | 200.7 | Metals in Water by ICP-AES | TestAmerica Savannah | 2016-03-31 | 500 | 25 | 500 | ug/L |  | 36.8385 | -107.9922
ADW-010 | ADW-010_032416L | Sample-Routine | Water | Surface Water | 2016-03-24 | 11:31 |  | MST | FOLLOWUPGKM | Water Bottle | Chromium | Dissolved |  | ug/L | U | Not Detected | Final | Actual | Wet | USEPA | 200.8 | Metals in Waters by ICP/MS | TestAmerica Savannah | 2016-03-31 | 2 | 1 | 2 | ug/L |  | 36.8385 | -107.9922
ADW-010 | ADW-010_032416L | Sample-Routine | Water | Surface Water | 2016-03-24 | 11:31 |  | MST | FOLLOWUPGKM | Water Bottle | Chromium | Total |  | ug/L | U | Not Detected | Final | Actual | Wet | USEPA | 200.8 | Metals in Waters by ICP/MS | TestAmerica Savannah | 2016-03-30 | 2 | 1 | 2 | ug/L |  | 36.8385 | -107.9922
ADW-010 | ADW-010_032416L | Sample-Routine | Water | Surface Water | 2016-03-24 | 11:31 |  | MST | FOLLOWUPGKM | Water Bottle | Cobalt | Dissolved | 1.2 | ug/L |  |  | Final | Actual | Wet | USEPA | 200.8 | Metals in Waters by ICP/MS | TestAmerica Savannah | 2016-03-31 | 0.4 | 0.12 | 0.4 | ug/L |  | 36.8385 | -107.9922
ADW-010 | ADW-010_032416L | Sample-Routine | Water | Surface Water | 2016-03-24 | 11:31 |  | MST | FOLLOWUPGKM | Water Bottle | Cobalt | Total | 0.48 | ug/L |  |  | Final | Actual | Wet | USEPA | 200.8 | Metals in Waters by ICP/MS | TestAmerica Savannah | 2016-03-30 | 0.4 | 0.12 | 0.4 | ug/L |  | 36.8385 | -107.9922
ADW-010 | ADW-010_032416L | Sample-Routine | Water | Surface Water | 2016-03-24 | 11:31 |  | MST | FOLLOWUPGKM | Water Bottle | Copper | Dissolved | 1.8 | ug/L |  |  | Final | Actual | Wet | USEPA | 200.8 | Metals in Waters by ICP/MS | TestAmerica Savannah | 2016-03-31 | 1 | 0.5 | 1 | ug/L |  | 36.8385 | -107.9922
ADW-010 | ADW-010_032416L | Sample-Routine | Water | Surface Water | 2016-03-24 | 11:31 |  | MST | FOLLOWUPGKM | Water Bottle | Copper | Total | 3.9 | ug/L |  |  | Final | Actual | Wet | USEPA | 200.8 | Metals in Waters by ICP/MS | TestAmerica Savannah | 2016-03-30 | 1 | 0.5 | 1 | ug/L |  | 36.8385 | -107.9922
ADW-010 | ADW-010_032416L | Sample-Routine | Water | Surface Water | 2016-03-24 | 11:31 |  | MST | FOLLOWUPGKM | Water Bottle | Iron | Dissolved |  | ug/L | U | Not Detected | Final | Actual | Wet | USEPA | 200.7 | Metals in Water by ICP-AES | TestAmerica Savannah | 2016-03-31 | 50 | 17 | 50 | ug/L |  | 36.8385 | -107.9922
ADW-010 | ADW-010_032416L | Sample-Routine | Water | Surface Water | 2016-03-24 | 11:31 |  | MST | FOLLOWUPGKM | Water Bottle | Iron | Total | 880 | ug/L |  |  | Final | Actual | Wet | USEPA | 200.7 | Metals in Water by ICP-AES | TestAmerica Savannah | 2016-03-31 | 50 | 17 | 50 | ug/L |  | 36.8385 | -107.9922
ADW-010 | ADW-010_032416L | Sample-Routine | Water | Surface Water | 2016-03-24 | 11:31 |  | MST | FOLLOWUPGKM | Water Bottle | Lead | Dissolved |  | ug/L | U | Not Detected | Final | Actual | Wet | USEPA | 200.8 | Metals in Waters by ICP/MS | TestAmerica Savannah | 2016-03-31 | 0.3 | 0.06 | 0.3 | ug/L |  | 36.8385 | -107.9922
ADW-010 | ADW-010_032416L | Sample-Routine | Water | Surface Water | 2016-03-24 | 11:31 |  | MST | FOLLOWUPGKM | Water Bottle | Lead | Total | 3.5 | ug/L |  |  | Final | Actual | Wet | USEPA | 200.8 | Metals in Waters by ICP/MS | TestAmerica Savannah | 2016-03-30 | 0.3 | 0.06 | 0.3 | ug/L |  | 36.8385 | -107.9922
ADW-010 | ADW-010_032416L | Sample-Routine | Water | Surface Water | 2016-03-24 | 11:31 |  | MST | FOLLOWUPGKM | Water Bottle | Magnesium | Dissolved | 9800 | ug/L |  |  | Final | Actual | Wet | USEPA | 200.7 | Metals in Water by ICP-AES | TestAmerica Savannah | 2016-03-31 | 500 | 33 | 500 | ug/L |  | 36.8385 | -107.9922
ADW-010 | ADW-010_032416L | Sample-Routine | Water | Surface Water | 2016-03-24 | 11:31 |  | MST | FOLLOWUPGKM | Water Bottle | Magnesium | Total | 8800 | ug/L |  |  | Final | Actual | Wet | USEPA | 200.7 | Metals in Water by ICP-AES | TestAmerica Savannah | 2016-03-31 | 500 | 33 | 500 | ug/L |  | 36.8385 | -107.9922
ADW-010 | ADW-010_032416L | Sample-Routine | Water | Surface Water | 2016-03-24 | 11:31 |  | MST | FOLLOWUPGKM | Water Bottle | Manganese | Dissolved | 43 | ug/L |  |  | Final | Actual | Wet | USEPA | 200.8 | Metals in Waters by ICP/MS | TestAmerica Savannah | 2016-03-31 | 2.5 | 1.2 | 2.5 | ug/L |  | 36.8385 | -107.9922
ADW-010 | ADW-010_032416L | Sample-Routine | Water | Surface Water | 2016-03-24 | 11:31 |  | MST | FOLLOWUPGKM | Water Bottle | Manganese | Total | 86 | ug/L |  |  | Final | Actual | Wet | USEPA | 200.8 | Metals in Waters by ICP/MS | TestAmerica Savannah | 2016-03-30 | 2.5 | 1.2 | 2.5 | ug/L |  | 36.8385 | -107.9922
ADW-010 | ADW-010_032416L | Sample-Routine | Water | Surface Water | 2016-03-24 | 11:31 |  | MST | FOLLOWUPGKM | Water Bottle | Mercury | Dissolved |  | ug/L | U | Not Detected | Final | Actual | Wet | USEPA | 245.1 | Mercury in Water by CVAA | TestAmerica Savannah | 2016-03-29 | 0.2 | 0.08 | 0.2 | ug/L |  | 36.8385 | -107.9922
ADW-010 | ADW-010_032416L | Sample-Routine | Water | Surface Water | 2016-03-24 | 11:31 |  | MST | FOLLOWUPGKM | Water Bottle | Mercury | Total |  | ug/L | U | Not Detected | Final | Actual | Wet | USEPA | 245.1 | Mercury in Water by CVAA | TestAmerica Savannah | 2016-03-29 | 0.2 | 0.08 | 0.2 | ug/L |  | 36.8385 | -107.9922
ADW-010 | ADW-010_032416L | Sample-Routine | Water | Surface Water | 2016-03-24 | 11:31 |  | MST | FOLLOWUPGKM | Water Bottle | Molybdenum | Dissolved | 0.92 | ug/L | J |  | Final | Actual | Wet | USEPA | 200.8 | Metals in Waters by ICP/MS | TestAmerica Savannah | 2016-03-31 | 1 | 0.45 | 1 | ug/L |  | 36.8385 | -107.9922
ADW-010 | ADW-010_032416L | Sample-Routine | Water | Surface Water | 2016-03-24 | 11:31 |  | MST | FOLLOWUPGKM | Water Bottle | Molybdenum | Total | 0.91 | ug/L | J |  | Final | Actual | Wet | USEPA | 200.8 | Metals in Waters by ICP/MS | TestAmerica Savannah | 2016-03-30 | 1 | 0.45 | 1 | ug/L |  | 36.8385 | -107.9922
ADW-010 | ADW-010_032416L | Sample-Routine | Water | Surface Water | 2016-03-24 | 11:31 |  | MST | FOLLOWUPGKM | Water Bottle | Nickel | Dissolved | 2.1 | ug/L |  |  | Final | Actual | Wet | USEPA | 200.8 | Metals in Waters by ICP/MS | TestAmerica Savannah | 2016-03-31 | 1 | 0.4 | 1 | ug/L |  | 36.8385 | -107.9922
ADW-010 | ADW-010_032416L | Sample-Routine | Water | Surface Water | 2016-03-24 | 11:31 |  | MST | FOLLOWUPGKM | Water Bottle | Nickel | Total | 1.4 | ug/L |  |  | Final | Actual | Wet | USEPA | 200.8 | Metals in Waters by ICP/MS | TestAmerica Savannah | 2016-03-30 | 1 | 0.4 | 1 | ug/L |  | 36.8385 | -107.9922
ADW-010 | ADW-010_032416L | Sample-Routine | Water | Surface Water | 2016-03-24 | 11:31 |  | MST | FOLLOWUPGKM | Water Bottle | Organic carbon | Total | 1.9 | mg/L |  |  | Final | Actual | Wet | APHA | 5310-B | Total Organic Carbon by Combustion-Infrared Method | TestAmerica Savannah | 2016-03-30 | 1 | 0.16 | 1 | mg/L |  | 36.8385 | -107.9922
ADW-010 | ADW-010_032416L | Sample-Routine | Water | Surface Water | 2016-03-24 | 11:31 |  | MST | FOLLOWUPGKM | Water Bottle | Organic carbon | Total | 2.3 | mg/L |  |  | Final | Actual | Wet | APHA | 5310-B | Total Organic Carbon by Combustion-Infrared Method | TestAmerica Savannah | 2016-03-30 | 1 | 0.16 | 1 | mg/L |  | 36.8385 | -107.9922
ADW-010 | ADW-010_032416L | Sample-Routine | Water | Surface Water | 2016-03-24 | 11:31 |  | MST | FOLLOWUPGKM | Water Bottle | Potassium | Dissolved | 1800 | ug/L |  |  | Final | Actual | Wet | USEPA | 200.7 | Metals in Water by ICP-AES | TestAmerica Savannah | 2016-03-31 | 1000 | 17 | 1000 | ug/L |  | 36.8385 | -107.9922
ADW-010 | ADW-010_032416L | Sample-Routine | Water | Surface Water | 2016-03-24 | 11:31 |  | MST | FOLLOWUPGKM | Water Bottle | Potassium | Total | 2000 | ug/L |  |  | Final | Actual | Wet | USEPA | 200.7 | Metals in Water by ICP-AES | TestAmerica Savannah | 2016-03-31 | 1000 | 17 | 1000 | ug/L |  | 36.8385 | -107.9922
ADW-010 | ADW-010_032416L | Sample-Routine | Water | Surface Water | 2016-03-24 | 11:31 |  | MST | FOLLOWUPGKM | Water Bottle | Selenium | Dissolved |  | ug/L | U | Not Detected | Final | Actual | Wet | USEPA | 200.8 | Metals in Waters by ICP/MS | TestAmerica Savannah | 2016-03-31 | 2 | 0.58 | 2 | ug/L |  | 36.8385 | -107.9922
ADW-010 | ADW-010_032416L | Sample-Routine | Water | Surface Water | 2016-03-24 | 11:31 |  | MST | FOLLOWUPGKM | Water Bottle | Selenium | Total |  | ug/L | U | Not Detected | Final | Actual | Wet | USEPA | 200.8 | Metals in Waters by ICP/MS | TestAmerica Savannah | 2016-03-30 | 2 | 0.58 | 2 | ug/L |  | 36.8385 | -107.9922
ADW-010 | ADW-010_032416L | Sample-Routine | Water | Surface Water | 2016-03-24 | 11:31 |  | MST | FOLLOWUPGKM | Water Bottle | Silver | Dissolved |  | ug/L | U | Not Detected | Final | Actual | Wet | USEPA | 200.8 | Metals in Waters by ICP/MS | TestAmerica Savannah | 2016-03-31 | 1 | 0.1 | 1 | ug/L |  | 36.8385 | -107.9922
ADW-010 | ADW-010_032416L | Sample-Routine | Water | Surface Water | 2016-03-24 | 11:31 |  | MST | FOLLOWUPGKM | Water Bottle | Silver | Total |  | ug/L | U | Not Detected | Final | Actual | Wet | USEPA | 200.8 | Metals in Waters by ICP/MS | TestAmerica Savannah | 2016-03-30 | 1 | 0.1 | 1 | ug/L |  | 36.8385 | -107.9922
ADW-010 | ADW-010_032416L | Sample-Routine | Water | Surface Water | 2016-03-24 | 11:31 |  | MST | FOLLOWUPGKM | Water Bottle | Sodium | Dissolved | 14000 | ug/L |  |  | Final | Actual | Wet | USEPA | 200.7 | Metals in Water by ICP-AES | TestAmerica Savannah | 2016-03-31 | 1000 | 480 | 1000 | ug/L |  | 36.8385 | -107.9922
ADW-010 | ADW-010_032416L | Sample-Routine | Water | Surface Water | 2016-03-24 | 11:31 |  | MST | FOLLOWUPGKM | Water Bottle | Sodium | Total | 12000 | ug/L |  |  | Final | Actual | Wet | USEPA | 200.7 | Metals in Water by ICP-AES | TestAmerica Savannah | 2016-03-31 | 1000 | 480 | 1000 | ug/L |  | 36.8385 | -107.9922
ADW-010 | ADW-010_032416L | Sample-Routine | Water | Surface Water | 2016-03-24 | 11:31 |  | MST | FOLLOWUPGKM | Water Bottle | Thallium | Dissolved |  | ug/L | U | Not Detected | Final | Actual | Wet | USEPA | 200.8 | Metals in Waters by ICP/MS | TestAmerica Savannah | 2016-03-31 | 0.2 | 0.1 | 0.2 | ug/L |  | 36.8385 | -107.9922
ADW-010 | ADW-010_032416L | Sample-Routine | Water | Surface Water | 2016-03-24 | 11:31 |  | MST | FOLLOWUPGKM | Water Bottle | Thallium | Total |  | ug/L | U | Not Detected | Final | Actual | Wet | USEPA | 200.8 | Metals in Waters by ICP/MS | TestAmerica Savannah | 2016-03-30 | 0.2 | 0.1 | 0.2 | ug/L |  | 36.8385 | -107.9922
ADW-010 | ADW-010_032416L | Sample-Routine | Water | Surface Water | 2016-03-24 | 11:31 |  | MST | FOLLOWUPGKM | Water Bottle | Total Hardness | Total | 190 | mg/L |  |  | Final | Actual | Wet | APHA | 2340B | Hardness by Calculation | TestAmerica Savannah | 2016-04-01 | 3.3 | 3.3 | 3.3 | mg/L |  | 36.8385 | -107.9922
ADW-010 | ADW-010_032416L | Sample-Routine | Water | Surface Water | 2016-03-24 | 11:31 |  | MST | FOLLOWUPGKM | Water Bottle | Total Suspended Solids | Total | 35 | mg/L |  |  | Final | Actual | Wet | APHA | 2540-D | Total Suspended Solids in Water | TestAmerica Savannah | 2016-03-29 | 2 | 2 | 2 | mg/L |  | 36.8385 | -107.9922
ADW-010 | ADW-010_032416L | Sample-Routine | Water | Surface Water | 2016-03-24 | 11:31 |  | MST | FOLLOWUPGKM | Water Bottle | Vanadium | Dissolved |  | ug/L | U | Not Detected | Final | Actual | Wet | USEPA | 200.8 | Metals in Waters by ICP/MS | TestAmerica Savannah | 2016-03-31 | 1 | 0.3 | 1 | ug/L |  | 36.8385 | -107.9922
ADW-010 | ADW-010_032416L | Sample-Routine | Water | Surface Water | 2016-03-24 | 11:31 |  | MST | FOLLOWUPGKM | Water Bottle | Vanadium | Total | 1.5 | ug/L |  |  | Final | Actual | Wet | USEPA | 200.8 | Metals in Waters by ICP/MS | TestAmerica Savannah | 2016-03-30 | 1 | 0.3 | 1 | ug/L |  | 36.8385 | -107.9922
ADW-010 | ADW-010_032416L | Sample-Routine | Water | Surface Water | 2016-03-24 | 11:31 |  | MST | FOLLOWUPGKM | Water Bottle | Zinc | Dissolved | 6.8 | ug/L | J |  | Final | Actual | Wet | USEPA | 200.8 | Metals in Waters by ICP/MS | TestAmerica Savannah | 2016-03-31 | 20 | 2.8 | 20 | ug/L |  | 36.8385 | -107.9922
ADW-010 | ADW-010_032416L | Sample-Routine | Water | Surface Water | 2016-03-24 | 11:31 |  | MST | FOLLOWUPGKM | Water Bottle | Zinc | Total | 46 | ug/L |  |  | Final | Actual | Wet | USEPA | 200.8 | Metals in Waters by ICP/MS | TestAmerica Savannah | 2016-03-30 | 20 | 2.8 | 20 | ug/L |  | 36.8385 | -107.9922
ADW-010 | ADW-010_SED_032416L | Sample-Routine | Sediment |  | 2016-03-24 | 11:31 |  | MST | FOLLOWUPGKM | Disposable plastic scoop | Aluminum | Total | 8900 | mg/Kg |  |  | Final | Actual | Dry | USEPA | 6010C | Inductively Coupled Plasma - Atomic Emission Spectroscopy (ICP-AES) | TestAmerica Savannah | 2016-03-28 | 26 | 4 | 26 | mg/Kg |  | 36.8385 | -107.9922
ADW-010 | ADW-010_SED_032416L | Sample-Routine | Sediment |  | 2016-03-24 | 11:31 |  | MST | FOLLOWUPGKM | Disposable plastic scoop | Antimony | Total |  | mg/Kg | U | Not Detected | Final | Actual | Dry | USEPA | 6020A | ICP-MS | TestAmerica Savannah | 2016-03-29 | 1.3 | 0.13 | 1.3 | mg/Kg |  | 36.8385 | -107.9922
ADW-010 | ADW-010_SED_032416L | Sample-Routine | Sediment |  | 2016-03-24 | 11:31 |  | MST | FOLLOWUPGKM | Disposable plastic scoop | Arsenic | Total | 3.9 | mg/Kg |  |  | Final | Actual | Dry | USEPA | 6020A | ICP-MS | TestAmerica Savannah | 2016-03-29 | 0.39 | 0.13 | 0.39 | mg/Kg |  | 36.8385 | -107.9922
ADW-010 | ADW-010_SED_032416L | Sample-Routine | Sediment |  | 2016-03-24 | 11:31 |  | MST | FOLLOWUPGKM | Disposable plastic scoop | Barium | Total | 230 | mg/Kg |  |  | Final | Actual | Dry | USEPA | 6020A | ICP-MS | TestAmerica Savannah | 2016-03-29 | 0.65 | 0.078 | 0.65 | mg/Kg |  | 36.8385 | -107.9922
ADW-010 | ADW-010_SED_032416L | Sample-Routine | Sediment |  | 2016-03-24 | 11:31 |  | MST | FOLLOWUPGKM | Disposable plastic scoop | Beryllium | Total | 0.78 | mg/Kg |  |  | Final | Actual | Dry | USEPA | 6020A | ICP-MS | TestAmerica Savannah | 2016-03-29 | 0.065 | 0.019 | 0.065 | mg/Kg |  | 36.8385 | -107.9922
ADW-010 | ADW-010_SED_032416L | Sample-Routine | Sediment |  | 2016-03-24 | 11:31 |  | MST | FOLLOWUPGKM | Disposable plastic scoop | Cadmium | Total | 0.34 | mg/Kg |  |  | Final | Actual | Dry | USEPA | 6020A | ICP-MS | TestAmerica Savannah | 2016-03-29 | 0.065 | 0.019 | 0.065 | mg/Kg |  | 36.8385 | -107.9922
ADW-010 | ADW-010_SED_032416L | Sample-Routine | Sediment |  | 2016-03-24 | 11:31 |  | MST | FOLLOWUPGKM | Disposable plastic scoop | Calcium | Total | 9100 | mg/Kg |  |  | Final | Actual | Dry | USEPA | 6010C | Inductively Coupled Plasma - Atomic Emission Spectroscopy (ICP-AES) | TestAmerica Savannah | 2016-03-28 | 65 | 6.7 | 65 | mg/Kg |  | 36.8385 | -107.9922
ADW-010 | ADW-010_SED_032416L | Sample-Routine | Sediment |  | 2016-03-24 | 11:31 |  | MST | FOLLOWUPGKM | Disposable plastic scoop | Chromium | Total | 6.7 | mg/Kg |  |  | Final | Actual | Dry | USEPA | 6020A | ICP-MS | TestAmerica Savannah | 2016-03-29 | 1.3 | 0.14 | 1.3 | mg/Kg |  | 36.8385 | -107.9922
ADW-010 | ADW-010_SED_032416L | Sample-Routine | Sediment |  | 2016-03-24 | 11:31 |  | MST | FOLLOWUPGKM | Disposable plastic scoop | Cobalt | Total | 7.2 | mg/Kg |  |  | Final | Actual | Dry | USEPA | 6020A | ICP-MS | TestAmerica Savannah | 2016-03-29 | 0.065 | 0.013 | 0.065 | mg/Kg |  | 36.8385 | -107.9922
ADW-010 | ADW-010_SED_032416L | Sample-Routine | Sediment |  | 2016-03-24 | 11:31 |  | MST | FOLLOWUPGKM | Disposable plastic scoop | Copper | Total | 16 | mg/Kg |  |  | Final | Actual | Dry | USEPA | 6020A | ICP-MS | TestAmerica Savannah | 2016-03-29 | 0.65 | 0.17 | 0.65 | mg/Kg |  | 36.8385 | -107.9922
ADW-010 | ADW-010_SED_032416L | Sample-Routine | Sediment |  | 2016-03-24 | 11:31 |  | MST | FOLLOWUPGKM | Disposable plastic scoop | Iron | Total | 14000 | mg/Kg |  |  | Final | Actual | Dry | USEPA | 6010C | Inductively Coupled Plasma - Atomic Emission Spectroscopy (ICP-AES) | TestAmerica Savannah | 2016-03-28 | 26 | 6.9 | 26 | mg/Kg |  | 36.8385 | -107.9922
ADW-010 | ADW-010_SED_032416L | Sample-Routine | Sediment |  | 2016-03-24 | 11:31 |  | MST | FOLLOWUPGKM | Disposable plastic scoop | Lead | Total | 17 | mg/Kg | J- |  | Final | Actual | Dry | USEPA | 6020A | ICP-MS | TestAmerica Savannah | 2016-03-29 | 0.26 | 0.065 | 0.26 | mg/Kg |  | 36.8385 | -107.9922
ADW-010 | ADW-010_SED_032416L | Sample-Routine | Sediment |  | 2016-03-24 | 11:31 |  | MST | FOLLOWUPGKM | Disposable plastic scoop | Magnesium | Total | 2700 | mg/Kg |  |  | Final | Actual | Dry | USEPA | 6010C | Inductively Coupled Plasma - Atomic Emission Spectroscopy (ICP-AES) | TestAmerica Savannah | 2016-03-28 | 65 | 12 | 65 | mg/Kg |  | 36.8385 | -107.9922
ADW-010 | ADW-010_SED_032416L | Sample-Routine | Sediment |  | 2016-03-24 | 11:31 |  | MST | FOLLOWUPGKM | Disposable plastic scoop | Manganese | Total | 470 | mg/Kg |  |  | Final | Actual | Dry | USEPA | 6020A | ICP-MS | TestAmerica Savannah | 2016-03-31 | 1.3 | 0.16 | 1.3 | mg/Kg |  | 36.8385 | -107.9922
ADW-010 | ADW-010_SED_032416L | Sample-Routine | Sediment |  | 2016-03-24 | 11:31 |  | MST | FOLLOWUPGKM | Disposable plastic scoop | Mercury | Total | 0.011 | mg/Kg | J |  | Final | Actual | Dry | USEPA | 7471A | Mercury in Solid or Semisolid Waste | TestAmerica Savannah | 2016-03-29 | 0.024 | 0.0097 | 0.024 | mg/Kg |  | 36.8385 | -107.9922
ADW-010 | ADW-010_SED_032416L | Sample-Routine | Sediment |  | 2016-03-24 | 11:31 |  | MST | FOLLOWUPGKM | Disposable plastic scoop | Molybdenum | Total | 0.37 | mg/Kg | J |  | Final | Actual | Dry | USEPA | 6020A | ICP-MS | TestAmerica Savannah | 2016-03-29 | 1.3 | 0.1 | 1.3 | mg/Kg |  | 36.8385 | -107.9922
ADW-010 | ADW-010_SED_032416L | Sample-Routine | Sediment |  | 2016-03-24 | 11:31 |  | MST | FOLLOWUPGKM | Disposable plastic scoop | Nickel | Total | 8.1 | mg/Kg |  |  | Final | Actual | Dry | USEPA | 6020A | ICP-MS | TestAmerica Savannah | 2016-03-29 | 1.3 | 0.34 | 1.3 | mg/Kg |  | 36.8385 | -107.9922
ADW-010 | ADW-010_SED_032416L | Sample-Routine | Sediment |  | 2016-03-24 | 11:31 |  | MST | FOLLOWUPGKM | Disposable plastic scoop | Potassium | Total | 1600 | mg/Kg |  |  | Final | Actual | Dry | USEPA | 6010C | Inductively Coupled Plasma - Atomic Emission Spectroscopy (ICP-AES) | TestAmerica Savannah | 2016-03-28 | 130 | 3.2 | 130 | mg/Kg |  | 36.8385 | -107.9922
ADW-010 | ADW-010_SED_032416L | Sample-Routine | Sediment |  | 2016-03-24 | 11:31 |  | MST | FOLLOWUPGKM | Disposable plastic scoop | Selenium | Total | 0.15 | mg/Kg | J |  | Final | Actual | Dry | USEPA | 6020A | ICP-MS | TestAmerica Savannah | 2016-03-29 | 0.65 | 0.13 | 0.65 | mg/Kg |  | 36.8385 | -107.9922
ADW-010 | ADW-010_SED_032416L | Sample-Routine | Sediment |  | 2016-03-24 | 11:31 |  | MST | FOLLOWUPGKM | Disposable plastic scoop | Silver | Total | 0.077 | mg/Kg | J |  | Final | Actual | Dry | USEPA | 6020A | ICP-MS | TestAmerica Savannah | 2016-03-29 | 0.13 | 0.013 | 0.13 | mg/Kg |  | 36.8385 | -107.9922
ADW-010 | ADW-010_SED_032416L | Sample-Routine | Sediment |  | 2016-03-24 | 11:31 |  | MST | FOLLOWUPGKM | Disposable plastic scoop | Sodium | Total | 100 | mg/Kg | J |  | Final | Actual | Dry | USEPA | 6010C | Inductively Coupled Plasma - Atomic Emission Spectroscopy (ICP-AES) | TestAmerica Savannah | 2016-03-28 | 260 | 62 | 260 | mg/Kg |  | 36.8385 | -107.9922
ADW-010 | ADW-010_SED_032416L | Sample-Routine | Sediment |  | 2016-03-24 | 11:31 |  | MST | FOLLOWUPGKM | Disposable plastic scoop | Thallium | Total | 0.14 | mg/Kg |  |  | Final | Actual | Dry | USEPA | 6020A | ICP-MS | TestAmerica Savannah | 2016-03-29 | 0.13 | 0.065 | 0.13 | mg/Kg |  | 36.8385 | -107.9922
ADW-010 | ADW-010_SED_032416L | Sample-Routine | Sediment |  | 2016-03-24 | 11:31 |  | MST | FOLLOWUPGKM | Disposable plastic scoop | Vanadium | Total | 18 | mg/Kg |  |  | Final | Actual | Dry | USEPA | 6020A | ICP-MS | TestAmerica Savannah | 2016-03-29 | 0.65 | 0.35 | 0.65 | mg/Kg |  | 36.8385 | -107.9922
ADW-010 | ADW-010_SED_032416L | Sample-Routine | Sediment |  | 2016-03-24 | 11:31 |  | MST | FOLLOWUPGKM | Disposable plastic scoop | Zinc | Total | 120 | mg/Kg |  |  | Final | Actual | Dry | USEPA | 6020A | ICP-MS | TestAmerica Savannah | 2016-03-29 | 2.6 | 1.3 | 2.6 | mg/Kg |  | 36.8385 | -107.9922
ADW-021 | ADW-021_032416Al | Sample-Routine | Water | Surface Water | 2016-03-24 | 12:43 |  | MST | NMAssessProtocol | Water Bottle | Aluminum | Dissolved |  | ug/L | U | Not Detected | Final | Actual | Wet | USEPA | 200.7 | Metals in Water by ICP-AES | TestAmerica Savannah | 2016-03-31 | 200 | 24 | 200 | ug/L |  | 36.8728 | -107.9607
ADW-021 | ADW-021_032416L | Sample-Routine | Water | Surface Water | 2016-03-24 | 12:43 |  | MST | FOLLOWUPGKM | Water Bottle | Alkalinity, total | Total | 120 | mg/L |  |  | Final | Actual | Wet | APHA | 2320-B | Alkalinity by Gran Titration | TestAmerica Savannah | 2016-03-31 | 5 | 5 | 5 | mg/L |  | 36.8728 | -107.9607
ADW-021 | ADW-021_032416L | Sample-Routine | Water | Surface Water | 2016-03-24 | 12:43 |  | MST | FOLLOWUPGKM | Water Bottle | Aluminum | Total | 740 | ug/L |  |  | Final | Actual | Wet | USEPA | 200.8 | Metals in Waters by ICP/MS | TestAmerica Savannah | 2016-03-30 | 10 | 4.6 | 10 | ug/L |  | 36.8728 | -107.9607
ADW-021 | ADW-021_032416L | Sample-Routine | Water | Surface Water | 2016-03-24 | 12:43 |  | MST | FOLLOWUPGKM | Water Bottle | Aluminum | Total | 780 | ug/L |  |  | Final | Actual | Wet | USEPA | 200.7 | Metals in Water by ICP-AES | TestAmerica Savannah | 2016-03-31 | 200 | 24 | 200 | ug/L |  | 36.8728 | -107.9607
ADW-021 | ADW-021_032416L | Sample-Routine | Water | Surface Water | 2016-03-24 | 12:43 |  | MST | FOLLOWUPGKM | Water Bottle | Antimony | Dissolved | 0.53 | ug/L | J |  | Final | Actual | Wet | USEPA | 200.8 | Metals in Waters by ICP/MS | TestAmerica Savannah | 2016-03-31 | 1 | 0.4 | 1 | ug/L |  | 36.8728 | -107.9607
ADW-021 | ADW-021_032416L | Sample-Routine | Water | Surface Water | 2016-03-24 | 12:43 |  | MST | FOLLOWUPGKM | Water Bottle | Antimony | Total |  | ug/L | U | Not Detected | Final | Actual | Wet | USEPA | 200.8 | Metals in Waters by ICP/MS | TestAmerica Savannah | 2016-03-30 | 1 | 0.4 | 1 | ug/L |  | 36.8728 | -107.9607
ADW-021 | ADW-021_032416L | Sample-Routine | Water | Surface Water | 2016-03-24 | 12:43 |  | MST | FOLLOWUPGKM | Water Bottle | Arsenic | Dissolved |  | ug/L | U | Not Detected | Final | Actual | Wet | USEPA | 200.8 | Metals in Waters by ICP/MS | TestAmerica Savannah | 2016-03-31 | 1 | 0.37 | 1 | ug/L |  | 36.8728 | -107.9607
ADW-021 | ADW-021_032416L | Sample-Routine | Water | Surface Water | 2016-03-24 | 12:43 |  | MST | FOLLOWUPGKM | Water Bottle | Arsenic | Total | 0.68 | ug/L | J |  | Final | Actual | Wet | USEPA | 200.8 | Metals in Waters by ICP/MS | TestAmerica Savannah | 2016-03-30 | 1 | 0.37 | 1 | ug/L |  | 36.8728 | -107.9607
ADW-021 | ADW-021_032416L | Sample-Routine | Water | Surface Water | 2016-03-24 | 12:43 |  | MST | FOLLOWUPGKM | Water Bottle | Barium | Dissolved | 68 | ug/L |  |  | Final | Actual | Wet | USEPA | 200.8 | Metals in Waters by ICP/MS | TestAmerica Savannah | 2016-03-31 | 2 | 0.14 | 2 | ug/L |  | 36.8728 | -107.9607
ADW-021 | ADW-021_032416L | Sample-Routine | Water | Surface Water | 2016-03-24 | 12:43 |  | MST | FOLLOWUPGKM | Water Bottle | Barium | Total | 81 | ug/L |  |  | Final | Actual | Wet | USEPA | 200.8 | Metals in Waters by ICP/MS | TestAmerica Savannah | 2016-03-30 | 2 | 0.14 | 2 | ug/L |  | 36.8728 | -107.9607
ADW-021 | ADW-021_032416L | Sample-Routine | Water | Surface Water | 2016-03-24 | 12:43 |  | MST | FOLLOWUPGKM | Water Bottle | Beryllium | Dissolved |  | ug/L | U | Not Detected | Final | Actual | Wet | USEPA | 200.8 | Metals in Waters by ICP/MS | TestAmerica Savannah | 2016-03-31 | 0.4 | 0.15 | 0.4 | ug/L |  | 36.8728 | -107.9607
ADW-021 | ADW-021_032416L | Sample-Routine | Water | Surface Water | 2016-03-24 | 12:43 |  | MST | FOLLOWUPGKM | Water Bottle | Beryllium | Total |  | ug/L | U | Not Detected | Final | Actual | Wet | USEPA | 200.8 | Metals in Waters by ICP/MS | TestAmerica Savannah | 2016-03-30 | 0.4 | 0.15 | 0.4 | ug/L |  | 36.8728 | -107.9607
ADW-021 | ADW-021_032416L | Sample-Routine | Water | Surface Water | 2016-03-24 | 12:43 |  | MST | FOLLOWUPGKM | Water Bottle | Cadmium | Dissolved |  | ug/L | U | Not Detected | Final | Actual | Wet | USEPA | 200.8 | Metals in Waters by ICP/MS | TestAmerica Savannah | 2016-03-31 | 0.5 | 0.043 | 0.5 | ug/L |  | 36.8728 | -107.9607
ADW-021 | ADW-021_032416L | Sample-Routine | Water | Surface Water | 2016-03-24 | 12:43 |  | MST | FOLLOWUPGKM | Water Bottle | Cadmium | Total | 0.14 | ug/L | J |  | Final | Actual | Wet | USEPA | 200.8 | Metals in Waters by ICP/MS | TestAmerica Savannah | 2016-03-30 | 0.5 | 0.043 | 0.5 | ug/L |  | 36.8728 | -107.9607
ADW-021 | ADW-021_032416L | Sample-Routine | Water | Surface Water | 2016-03-24 | 12:43 |  | MST | FOLLOWUPGKM | Water Bottle | Calcium | Dissolved | 64000 | ug/L |  |  | Final | Actual | Wet | USEPA | 200.7 | Metals in Water by ICP-AES | TestAmerica Savannah | 2016-03-31 | 500 | 25 | 500 | ug/L |  | 36.8728 | -107.9607
ADW-021 | ADW-021_032416L | Sample-Routine | Water | Surface Water | 2016-03-24 | 12:43 |  | MST | FOLLOWUPGKM | Water Bottle | Calcium | Total | 61000 | ug/L |  |  | Final | Actual | Wet | USEPA | 200.7 | Metals in Water by ICP-AES | TestAmerica Savannah | 2016-03-31 | 500 | 25 | 500 | ug/L |  | 36.8728 | -107.9607
ADW-021 | ADW-021_032416L | Sample-Routine | Water | Surface Water | 2016-03-24 | 12:43 |  | MST | FOLLOWUPGKM | Water Bottle | Chromium | Dissolved |  | ug/L | U | Not Detected | Final | Actual | Wet | USEPA | 200.8 | Metals in Waters by ICP/MS | TestAmerica Savannah | 2016-03-31 | 2 | 1 | 2 | ug/L |  | 36.8728 | -107.9607
ADW-021 | ADW-021_032416L | Sample-Routine | Water | Surface Water | 2016-03-24 | 12:43 |  | MST | FOLLOWUPGKM | Water Bottle | Chromium | Total |  | ug/L | U | Not Detected | Final | Actual | Wet | USEPA | 200.8 | Metals in Waters by ICP/MS | TestAmerica Savannah | 2016-03-30 | 2 | 1 | 2 | ug/L |  | 36.8728 | -107.9607
ADW-021 | ADW-021_032416L | Sample-Routine | Water | Surface Water | 2016-03-24 | 12:43 |  | MST | FOLLOWUPGKM | Water Bottle | Cobalt | Dissolved | 1.2 | ug/L |  |  | Final | Actual | Wet | USEPA | 200.8 | Metals in Waters by ICP/MS | TestAmerica Savannah | 2016-03-31 | 0.4 | 0.12 | 0.4 | ug/L |  | 36.8728 | -107.9607
ADW-021 | ADW-021_032416L | Sample-Routine | Water | Surface Water | 2016-03-24 | 12:43 |  | MST | FOLLOWUPGKM | Water Bottle | Cobalt | Total | 0.46 | ug/L |  |  | Final | Actual | Wet | USEPA | 200.8 | Metals in Waters by ICP/MS | TestAmerica Savannah | 2016-03-30 | 0.4 | 0.12 | 0.4 | ug/L |  | 36.8728 | -107.9607
ADW-021 | ADW-021_032416L | Sample-Routine | Water | Surface Water | 2016-03-24 | 12:43 |  | MST | FOLLOWUPGKM | Water Bottle | Copper | Dissolved | 1.8 | ug/L |  |  | Final | Actual | Wet | USEPA | 200.8 | Metals in Waters by ICP/MS | TestAmerica Savannah | 2016-03-31 | 1 | 0.5 | 1 | ug/L |  | 36.8728 | -107.9607
ADW-021 | ADW-021_032416L | Sample-Routine | Water | Surface Water | 2016-03-24 | 12:43 |  | MST | FOLLOWUPGKM | Water Bottle | Copper | Total | 3.9 | ug/L |  |  | Final | Actual | Wet | USEPA | 200.8 | Metals in Waters by ICP/MS | TestAmerica Savannah | 2016-03-30 | 1 | 0.5 | 1 | ug/L |  | 36.8728 | -107.9607
ADW-021 | ADW-021_032416L | Sample-Routine | Water | Surface Water | 2016-03-24 | 12:43 |  | MST | FOLLOWUPGKM | Water Bottle | Iron | Dissolved |  | ug/L | U | Not Detected | Final | Actual | Wet | USEPA | 200.7 | Metals in Water by ICP-AES | TestAmerica Savannah | 2016-03-31 | 50 | 17 | 50 | ug/L |  | 36.8728 | -107.9607
ADW-021 | ADW-021_032416L | Sample-Routine | Water | Surface Water | 2016-03-24 | 12:43 |  | MST | FOLLOWUPGKM | Water Bottle | Iron | Total | 810 | ug/L |  |  | Final | Actual | Wet | USEPA | 200.7 | Metals in Water by ICP-AES | TestAmerica Savannah | 2016-03-31 | 50 | 17 | 50 | ug/L |  | 36.8728 | -107.9607
ADW-021 | ADW-021_032416L | Sample-Routine | Water | Surface Water | 2016-03-24 | 12:43 |  | MST | FOLLOWUPGKM | Water Bottle | Lead | Dissolved |  | ug/L | U | Not Detected | Final | Actual | Wet | USEPA | 200.8 | Metals in Waters by ICP/MS | TestAmerica Savannah | 2016-03-31 | 0.3 | 0.06 | 0.3 | ug/L |  | 36.8728 | -107.9607
ADW-021 | ADW-021_032416L | Sample-Routine | Water | Surface Water | 2016-03-24 | 12:43 |  | MST | FOLLOWUPGKM | Water Bottle | Lead | Total | 3.3 | ug/L |  |  | Final | Actual | Wet | USEPA | 200.8 | Metals in Waters by ICP/MS | TestAmerica Savannah | 2016-03-30 | 0.3 | 0.06 | 0.3 | ug/L |  | 36.8728 | -107.9607
ADW-021 | ADW-021_032416L | Sample-Routine | Water | Surface Water | 2016-03-24 | 12:43 |  | MST | FOLLOWUPGKM | Water Bottle | Magnesium | Dissolved | 9600 | ug/L |  |  | Final | Actual | Wet | USEPA | 200.7 | Metals in Water by ICP-AES | TestAmerica Savannah | 2016-03-31 | 500 | 33 | 500 | ug/L |  | 36.8728 | -107.9607
ADW-021 | ADW-021_032416L | Sample-Routine | Water | Surface Water | 2016-03-24 | 12:43 |  | MST | FOLLOWUPGKM | Water Bottle | Magnesium | Total | 8700 | ug/L |  |  | Final | Actual | Wet | USEPA | 200.7 | Metals in Water by ICP-AES | TestAmerica Savannah | 2016-03-31 | 500 | 33 | 500 | ug/L |  | 36.8728 | -107.9607
ADW-021 | ADW-021_032416L | Sample-Routine | Water | Surface Water | 2016-03-24 | 12:43 |  | MST | FOLLOWUPGKM | Water Bottle | Manganese | Dissolved | 20 | ug/L |  |  | Final | Actual | Wet | USEPA | 200.8 | Metals in Waters by ICP/MS | TestAmerica Savannah | 2016-03-31 | 2.5 | 1.2 | 2.5 | ug/L |  | 36.8728 | -107.9607
ADW-021 | ADW-021_032416L | Sample-Routine | Water | Surface Water | 2016-03-24 | 12:43 |  | MST | FOLLOWUPGKM | Water Bottle | Manganese | Total | 85 | ug/L |  |  | Final | Actual | Wet | USEPA | 200.8 | Metals in Waters by ICP/MS | TestAmerica Savannah | 2016-03-30 | 2.5 | 1.2 | 2.5 | ug/L |  | 36.8728 | -107.9607
ADW-021 | ADW-021_032416L | Sample-Routine | Water | Surface Water | 2016-03-24 | 12:43 |  | MST | FOLLOWUPGKM | Water Bottle | Mercury | Dissolved |  | ug/L | U | Not Detected | Final | Actual | Wet | USEPA | 245.1 | Mercury in Water by CVAA | TestAmerica Savannah | 2016-03-29 | 0.2 | 0.08 | 0.2 | ug/L |  | 36.8728 | -107.9607
ADW-021 | ADW-021_032416L | Sample-Routine | Water | Surface Water | 2016-03-24 | 12:43 |  | MST | FOLLOWUPGKM | Water Bottle | Mercury | Total |  | ug/L | U | Not Detected | Final | Actual | Wet | USEPA | 245.1 | Mercury in Water by CVAA | TestAmerica Savannah | 2016-03-29 | 0.2 | 0.08 | 0.2 | ug/L |  | 36.8728 | -107.9607
ADW-021 | ADW-021_032416L | Sample-Routine | Water | Surface Water | 2016-03-24 | 12:43 |  | MST | FOLLOWUPGKM | Water Bottle | Molybdenum | Dissolved | 0.8 | ug/L | J |  | Final | Actual | Wet | USEPA | 200.8 | Metals in Waters by ICP/MS | TestAmerica Savannah | 2016-03-31 | 1 | 0.45 | 1 | ug/L |  | 36.8728 | -107.9607
ADW-021 | ADW-021_032416L | Sample-Routine | Water | Surface Water | 2016-03-24 | 12:43 |  | MST | FOLLOWUPGKM | Water Bottle | Molybdenum | Total | 0.91 | ug/L | J |  | Final | Actual | Wet | USEPA | 200.8 | Metals in Waters by ICP/MS | TestAmerica Savannah | 2016-03-30 | 1 | 0.45 | 1 | ug/L |  | 36.8728 | -107.9607
ADW-021 | ADW-021_032416L | Sample-Routine | Water | Surface Water | 2016-03-24 | 12:43 |  | MST | FOLLOWUPGKM | Water Bottle | Nickel | Dissolved | 2.1 | ug/L |  |  | Final | Actual | Wet | USEPA | 200.8 | Metals in Waters by ICP/MS | TestAmerica Savannah | 2016-03-31 | 1 | 0.4 | 1 | ug/L |  | 36.8728 | -107.9607
ADW-021 | ADW-021_032416L | Sample-Routine | Water | Surface Water | 2016-03-24 | 12:43 |  | MST | FOLLOWUPGKM | Water Bottle | Nickel | Total | 1.4 | ug/L |  |  | Final | Actual | Wet | USEPA | 200.8 | Metals in Waters by ICP/MS | TestAmerica Savannah | 2016-03-30 | 1 | 0.4 | 1 | ug/L |  | 36.8728 | -107.9607
ADW-021 | ADW-021_032416L | Sample-Routine | Water | Surface Water | 2016-03-24 | 12:43 |  | MST | FOLLOWUPGKM | Water Bottle | Organic carbon | Total | 1.8 | mg/L |  |  | Final | Actual | Wet | APHA | 5310-B | Total Organic Carbon by Combustion-Infrared Method | TestAmerica Savannah | 2016-03-30 | 1 | 0.16 | 1 | mg/L |  | 36.8728 | -107.9607
ADW-021 | ADW-021_032416L | Sample-Routine | Water | Surface Water | 2016-03-24 | 12:43 |  | MST | FOLLOWUPGKM | Water Bottle | Organic carbon | Total | 2 | mg/L |  |  | Final | Actual | Wet | APHA | 5310-B | Total Organic Carbon by Combustion-Infrared Method | TestAmerica Savannah | 2016-03-30 | 1 | 0.16 | 1 | mg/L |  | 36.8728 | -107.9607
ADW-021 | ADW-021_032416L | Sample-Routine | Water | Surface Water | 2016-03-24 | 12:43 |  | MST | FOLLOWUPGKM | Water Bottle | Potassium | Dissolved | 1900 | ug/L |  |  | Final | Actual | Wet | USEPA | 200.7 | Metals in Water by ICP-AES | TestAmerica Savannah | 2016-03-31 | 1000 | 17 | 1000 | ug/L |  | 36.8728 | -107.9607
ADW-021 | ADW-021_032416L | Sample-Routine | Water | Surface Water | 2016-03-24 | 12:43 |  | MST | FOLLOWUPGKM | Water Bottle | Potassium | Total | 1900 | ug/L |  |  | Final | Actual | Wet | USEPA | 200.7 | Metals in Water by ICP-AES | TestAmerica Savannah | 2016-03-31 | 1000 | 17 | 1000 | ug/L |  | 36.8728 | -107.9607
ADW-021 | ADW-021_032416L | Sample-Routine | Water | Surface Water | 2016-03-24 | 12:43 |  | MST | FOLLOWUPGKM | Water Bottle | Selenium | Dissolved |  | ug/L | U | Not Detected | Final | Actual | Wet | USEPA | 200.8 | Metals in Waters by ICP/MS | TestAmerica Savannah | 2016-03-31 | 2 | 0.58 | 2 | ug/L |  | 36.8728 | -107.9607
ADW-021 | ADW-021_032416L | Sample-Routine | Water | Surface Water | 2016-03-24 | 12:43 |  | MST | FOLLOWUPGKM | Water Bottle | Selenium | Total |  | ug/L | U | Not Detected | Final | Actual | Wet | USEPA | 200.8 | Metals in Waters by ICP/MS | TestAmerica Savannah | 2016-03-30 | 2 | 0.58 | 2 | ug/L |  | 36.8728 | -107.9607
ADW-021 | ADW-021_032416L | Sample-Routine | Water | Surface Water | 2016-03-24 | 12:43 |  | MST | FOLLOWUPGKM | Water Bottle | Silver | Dissolved |  | ug/L | U | Not Detected | Final | Actual | Wet | USEPA | 200.8 | Metals in Waters by ICP/MS | TestAmerica Savannah | 2016-03-31 | 1 | 0.1 | 1 | ug/L |  | 36.8728 | -107.9607
ADW-021 | ADW-021_032416L | Sample-Routine | Water | Surface Water | 2016-03-24 | 12:43 |  | MST | FOLLOWUPGKM | Water Bottle | Silver | Total |  | ug/L | U | Not Detected | Final | Actual | Wet | USEPA | 200.8 | Metals in Waters by ICP/MS | TestAmerica Savannah | 2016-03-30 | 1 | 0.1 | 1 | ug/L |  | 36.8728 | -107.9607
ADW-021 | ADW-021_032416L | Sample-Routine | Water | Surface Water | 2016-03-24 | 12:43 |  | MST | FOLLOWUPGKM | Water Bottle | Sodium | Dissolved | 12000 | ug/L |  |  | Final | Actual | Wet | USEPA | 200.7 | Metals in Water by ICP-AES | TestAmerica Savannah | 2016-03-31 | 1000 | 480 | 1000 | ug/L |  | 36.8728 | -107.9607
ADW-021 | ADW-021_032416L | Sample-Routine | Water | Surface Water | 2016-03-24 | 12:43 |  | MST | FOLLOWUPGKM | Water Bottle | Sodium | Total | 11000 | ug/L |  |  | Final | Actual | Wet | USEPA | 200.7 | Metals in Water by ICP-AES | TestAmerica Savannah | 2016-03-31 | 1000 | 480 | 1000 | ug/L |  | 36.8728 | -107.9607
ADW-021 | ADW-021_032416L | Sample-Routine | Water | Surface Water | 2016-03-24 | 12:43 |  | MST | FOLLOWUPGKM | Water Bottle | Thallium | Dissolved |  | ug/L | U | Not Detected | Final | Actual | Wet | USEPA | 200.8 | Metals in Waters by ICP/MS | TestAmerica Savannah | 2016-03-31 | 0.2 | 0.1 | 0.2 | ug/L |  | 36.8728 | -107.9607
ADW-021 | ADW-021_032416L | Sample-Routine | Water | Surface Water | 2016-03-24 | 12:43 |  | MST | FOLLOWUPGKM | Water Bottle | Thallium | Total |  | ug/L | U | Not Detected | Final | Actual | Wet | USEPA | 200.8 | Metals in Waters by ICP/MS | TestAmerica Savannah | 2016-03-30 | 0.2 | 0.1 | 0.2 | ug/L |  | 36.8728 | -107.9607
ADW-021 | ADW-021_032416L | Sample-Routine | Water | Surface Water | 2016-03-24 | 12:43 |  | MST | FOLLOWUPGKM | Water Bottle | Total Hardness | Total | 190 | mg/L |  |  | Final | Actual | Wet | APHA | 2340B | Hardness by Calculation | TestAmerica Savannah | 2016-04-01 | 3.3 | 3.3 | 3.3 | mg/L |  | 36.8728 | -107.9607
ADW-021 | ADW-021_032416L | Sample-Routine | Water | Surface Water | 2016-03-24 | 12:43 |  | MST | FOLLOWUPGKM | Water Bottle | Total Suspended Solids | Total | 21 | mg/L |  |  | Final | Actual | Wet | APHA | 2540-D | Total Suspended Solids in Water | TestAmerica Savannah | 2016-03-29 | 1.3 | 1.3 | 1.3 | mg/L |  | 36.8728 | -107.9607
ADW-021 | ADW-021_032416L | Sample-Routine | Water | Surface Water | 2016-03-24 | 12:43 |  | MST | FOLLOWUPGKM | Water Bottle | Vanadium | Dissolved |  | ug/L | U | Not Detected | Final | Actual | Wet | USEPA | 200.8 | Metals in Waters by ICP/MS | TestAmerica Savannah | 2016-03-31 | 1 | 0.3 | 1 | ug/L |  | 36.8728 | -107.9607
ADW-021 | ADW-021_032416L | Sample-Routine | Water | Surface Water | 2016-03-24 | 12:43 |  | MST | FOLLOWUPGKM | Water Bottle | Vanadium | Total | 1.3 | ug/L |  |  | Final | Actual | Wet | USEPA | 200.8 | Metals in Waters by ICP/MS | TestAmerica Savannah | 2016-03-30 | 1 | 0.3 | 1 | ug/L |  | 36.8728 | -107.9607
ADW-021 | ADW-021_032416L | Sample-Routine | Water | Surface Water | 2016-03-24 | 12:43 |  | MST | FOLLOWUPGKM | Water Bottle | Zinc | Dissolved | 6.7 | ug/L | J |  | Final | Actual | Wet | USEPA | 200.8 | Metals in Waters by ICP/MS | TestAmerica Savannah | 2016-03-31 | 20 | 2.8 | 20 | ug/L |  | 36.8728 | -107.9607
ADW-021 | ADW-021_032416L | Sample-Routine | Water | Surface Water | 2016-03-24 | 12:43 |  | MST | FOLLOWUPGKM | Water Bottle | Zinc | Total | 46 | ug/L |  |  | Final | Actual | Wet | USEPA | 200.8 | Metals in Waters by ICP/MS | TestAmerica Savannah | 2016-03-30 | 20 | 2.8 | 20 | ug/L |  | 36.8728 | -107.9607
ADW-021 | ADW-021_SED_032416L | Sample-Routine | Sediment |  | 2016-03-24 | 13:29 |  | MST | FOLLOWUPGKM | Disposable plastic scoop | Aluminum | Total | 4200 | mg/Kg |  |  | Final | Actual | Dry | USEPA | 6010C | Inductively Coupled Plasma - Atomic Emission Spectroscopy (ICP-AES) | TestAmerica Savannah | 2016-03-28 | 25 | 3.9 | 25 | mg/Kg | Took sediment sample separately from ADW-021 water samples since no access to sediment at the original ADW-021 location. Sediment sample taken across irrigation canal about 50 feet downstream (36.872997, -107.961196) of original ADW-021 location. | 36.8728 | -107.9607
ADW-021 | ADW-021_SED_032416L | Sample-Routine | Sediment |  | 2016-03-24 | 13:29 |  | MST | FOLLOWUPGKM | Disposable plastic scoop | Antimony | Total | 0.15 | mg/Kg | J |  | Final | Actual | Dry | USEPA | 6020A | ICP-MS | TestAmerica Savannah | 2016-03-29 | 1.3 | 0.13 | 1.3 | mg/Kg | Took sediment sample separately from ADW-021 water samples since no access to sediment at the original ADW-021 location. Sediment sample taken across irrigation canal about 50 feet downstream (36.872997, -107.961196) of original ADW-021 location. | 36.8728 | -107.9607
ADW-021 | ADW-021_SED_032416L | Sample-Routine | Sediment |  | 2016-03-24 | 13:29 |  | MST | FOLLOWUPGKM | Disposable plastic scoop | Arsenic | Total | 2.9 | mg/Kg |  |  | Final | Actual | Dry | USEPA | 6020A | ICP-MS | TestAmerica Savannah | 2016-03-29 | 0.38 | 0.13 | 0.38 | mg/Kg | Took sediment sample separately from ADW-021 water samples since no access to sediment at the original ADW-021 location. Sediment sample taken across irrigation canal about 50 feet downstream (36.872997, -107.961196) of original ADW-021 location. | 36.8728 | -107.9607
ADW-021 | ADW-021_SED_032416L | Sample-Routine | Sediment |  | 2016-03-24 | 13:29 |  | MST | FOLLOWUPGKM | Disposable plastic scoop | Barium | Total | 170 | mg/Kg |  |  | Final | Actual | Dry | USEPA | 6020A | ICP-MS | TestAmerica Savannah | 2016-03-29 | 0.63 | 0.075 | 0.63 | mg/Kg | Took sediment sample separately from ADW-021 water samples since no access to sediment at the original ADW-021 location. Sediment sample taken across irrigation canal about 50 feet downstream (36.872997, -107.961196) of original ADW-021 location. | 36.8728 | -107.9607
ADW-021 | ADW-021_SED_032416L | Sample-Routine | Sediment |  | 2016-03-24 | 13:29 |  | MST | FOLLOWUPGKM | Disposable plastic scoop | Beryllium | Total | 0.42 | mg/Kg |  |  | Final | Actual | Dry | USEPA | 6020A | ICP-MS | TestAmerica Savannah | 2016-03-29 | 0.063 | 0.019 | 0.063 | mg/Kg | Took sediment sample separately from ADW-021 water samples since no access to sediment at the original ADW-021 location. Sediment sample taken across irrigation canal about 50 feet downstream (36.872997, -107.961196) of original ADW-021 location. | 36.8728 | -107.9607
ADW-021 | ADW-021_SED_032416L | Sample-Routine | Sediment |  | 2016-03-24 | 13:29 |  | MST | FOLLOWUPGKM | Disposable plastic scoop | Cadmium | Total | 0.18 | mg/Kg |  |  | Final | Actual | Dry | USEPA | 6020A | ICP-MS | TestAmerica Savannah | 2016-03-29 | 0.063 | 0.019 | 0.063 | mg/Kg | Took sediment sample separately from ADW-021 water samples since no access to sediment at the original ADW-021 location. Sediment sample taken across irrigation canal about 50 feet downstream (36.872997, -107.961196) of original ADW-021 location. | 36.8728 | -107.9607
ADW-021 | ADW-021_SED_032416L | Sample-Routine | Sediment |  | 2016-03-24 | 13:29 |  | MST | FOLLOWUPGKM | Disposable plastic scoop | Calcium | Total | 3800 | mg/Kg |  |  | Final | Actual | Dry | USEPA | 6010C | Inductively Coupled Plasma - Atomic Emission Spectroscopy (ICP-AES) | TestAmerica Savannah | 2016-03-28 | 63 | 6.5 | 63 | mg/Kg | Took sediment sample separately from ADW-021 water samples since no access to sediment at the original ADW-021 location. Sediment sample taken across irrigation canal about 50 feet downstream (36.872997, -107.961196) of original ADW-021 location. | 36.8728 | -107.9607
ADW-021 | ADW-021_SED_032416L | Sample-Routine | Sediment |  | 2016-03-24 | 13:29 |  | MST | FOLLOWUPGKM | Disposable plastic scoop | Chromium | Total | 3.2 | mg/Kg |  |  | Final | Actual | Dry | USEPA | 6020A | ICP-MS | TestAmerica Savannah | 2016-03-29 | 1.3 | 0.14 | 1.3 | mg/Kg | Took sediment sample separately from ADW-021 water samples since no access to sediment at the original ADW-021 location. Sediment sample taken across irrigation canal about 50 feet downstream (36.872997, -107.961196) of original ADW-021 location. | 36.8728 | -107.9607
ADW-021 | ADW-021_SED_032416L | Sample-Routine | Sediment |  | 2016-03-24 | 13:29 |  | MST | FOLLOWUPGKM | Disposable plastic scoop | Cobalt | Total | 4.2 | mg/Kg |  |  | Final | Actual | Dry | USEPA | 6020A | ICP-MS | TestAmerica Savannah | 2016-03-29 | 0.063 | 0.013 | 0.063 | mg/Kg | Took sediment sample separately from ADW-021 water samples since no access to sediment at the original ADW-021 location. Sediment sample taken across irrigation canal about 50 feet downstream (36.872997, -107.961196) of original ADW-021 location. | 36.8728 | -107.9607
ADW-021 | ADW-021_SED_032416L | Sample-Routine | Sediment |  | 2016-03-24 | 13:29 |  | MST | FOLLOWUPGKM | Disposable plastic scoop | Copper | Total | 9.1 | mg/Kg |  |  | Final | Actual | Dry | USEPA | 6020A | ICP-MS | TestAmerica Savannah | 2016-03-29 | 0.63 | 0.16 | 0.63 | mg/Kg | Took sediment sample separately from ADW-021 water samples since no access to sediment at the original ADW-021 location. Sediment sample taken across irrigation canal about 50 feet downstream (36.872997, -107.961196) of original ADW-021 location. | 36.8728 | -107.9607
ADW-021 | ADW-021_SED_032416L | Sample-Routine | Sediment |  | 2016-03-24 | 13:29 |  | MST | FOLLOWUPGKM | Disposable plastic scoop | Iron | Total | 8100 | mg/Kg |  |  | Final | Actual | Dry | USEPA | 6010C | Inductively Coupled Plasma - Atomic Emission Spectroscopy (ICP-AES) | TestAmerica Savannah | 2016-03-28 | 25 | 6.6 | 25 | mg/Kg | Took sediment sample separately from ADW-021 water samples since no access to sediment at the original ADW-021 location. Sediment sample taken across irrigation canal about 50 feet downstream (36.872997, -107.961196) of original ADW-021 location. | 36.8728 | -107.9607
ADW-021 | ADW-021_SED_032416L | Sample-Routine | Sediment |  | 2016-03-24 | 13:29 |  | MST | FOLLOWUPGKM | Disposable plastic scoop | Lead | Total | 20 | mg/Kg | J- |  | Final | Actual | Dry | USEPA | 6020A | ICP-MS | TestAmerica Savannah | 2016-03-29 | 0.25 | 0.063 | 0.25 | mg/Kg | Took sediment sample separately from ADW-021 water samples since no access to sediment at the original ADW-021 location. Sediment sample taken across irrigation canal about 50 feet downstream (36.872997, -107.961196) of original ADW-021 location. | 36.8728 | -107.9607
ADW-021 | ADW-021_SED_032416L | Sample-Routine | Sediment |  | 2016-03-24 | 13:29 |  | MST | FOLLOWUPGKM | Disposable plastic scoop | Magnesium | Total | 1400 | mg/Kg |  |  | Final | Actual | Dry | USEPA | 6010C | Inductively Coupled Plasma - Atomic Emission Spectroscopy (ICP-AES) | TestAmerica Savannah | 2016-03-28 | 63 | 11 | 63 | mg/Kg | Took sediment sample separately from ADW-021 water samples since no access to sediment at the original ADW-021 location. Sediment sample taken across irrigation canal about 50 feet downstream (36.872997, -107.961196) of original ADW-021 location. | 36.8728 | -107.9607
ADW-021 | ADW-021_SED_032416L | Sample-Routine | Sediment |  | 2016-03-24 | 13:29 |  | MST | FOLLOWUPGKM | Disposable plastic scoop | Manganese | Total | 460 | mg/Kg |  |  | Final | Actual | Dry | USEPA | 6020A | ICP-MS | TestAmerica Savannah | 2016-03-31 | 1.3 | 0.15 | 1.3 | mg/Kg | Took sediment sample separately from ADW-021 water samples since no access to sediment at the original ADW-021 location. Sediment sample taken across irrigation canal about 50 feet downstream (36.872997, -107.961196) of original ADW-021 location. | 36.8728 | -107.9607
ADW-021 | ADW-021_SED_032416L | Sample-Routine | Sediment |  | 2016-03-24 | 13:29 |  | MST | FOLLOWUPGKM | Disposable plastic scoop | Mercury | Total |  | mg/Kg | U | Not Detected | Final | Actual | Dry | USEPA | 7471A | Mercury in Solid or Semisolid Waste | TestAmerica Savannah | 2016-03-29 | 0.024 | 0.0095 | 0.024 | mg/Kg | Took sediment sample separately from ADW-021 water samples since no access to sediment at the original ADW-021 location. Sediment sample taken across irrigation canal about 50 feet downstream (36.872997, -107.961196) of original ADW-021 location. | 36.8728 | -107.9607
ADW-021 | ADW-021_SED_032416L | Sample-Routine | Sediment |  | 2016-03-24 | 13:29 |  | MST | FOLLOWUPGKM | Disposable plastic scoop | Molybdenum | Total | 0.58 | mg/Kg | J |  | Final | Actual | Dry | USEPA | 6020A | ICP-MS | TestAmerica Savannah | 2016-03-29 | 1.3 | 0.1 | 1.3 | mg/Kg | Took sediment sample separately from ADW-021 water samples since no access to sediment at the original ADW-021 location. Sediment sample taken across irrigation canal about 50 feet downstream (36.872997, -107.961196) of original ADW-021 location. | 36.8728 | -107.9607
ADW-021 | ADW-021_SED_032416L | Sample-Routine | Sediment |  | 2016-03-24 | 13:29 |  | MST | FOLLOWUPGKM | Disposable plastic scoop | Nickel | Total | 4.4 | mg/Kg |  |  | Final | Actual | Dry | USEPA | 6020A | ICP-MS | TestAmerica Savannah | 2016-03-29 | 1.3 | 0.33 | 1.3 | mg/Kg | Took sediment sample separately from ADW-021 water samples since no access to sediment at the original ADW-021 location. Sediment sample taken across irrigation canal about 50 feet downstream (36.872997, -107.961196) of original ADW-021 location. | 36.8728 | -107.9607
ADW-021 | ADW-021_SED_032416L | Sample-Routine | Sediment |  | 2016-03-24 | 13:29 |  | MST | FOLLOWUPGKM | Disposable plastic scoop | Potassium | Total | 760 | mg/Kg |  |  | Final | Actual | Dry | USEPA | 6010C | Inductively Coupled Plasma - Atomic Emission Spectroscopy (ICP-AES) | TestAmerica Savannah | 2016-03-28 | 130 | 3.1 | 130 | mg/Kg | Took sediment sample separately from ADW-021 water samples since no access to sediment at the original ADW-021 location. Sediment sample taken across irrigation canal about 50 feet downstream (36.872997, -107.961196) of original ADW-021 location. | 36.8728 | -107.9607
ADW-021 | ADW-021_SED_032416L | Sample-Routine | Sediment |  | 2016-03-24 | 13:29 |  | MST | FOLLOWUPGKM | Disposable plastic scoop | Selenium | Total |  | mg/Kg | U | Not Detected | Final | Actual | Dry | USEPA | 6020A | ICP-MS | TestAmerica Savannah | 2016-03-29 | 0.63 | 0.13 | 0.63 | mg/Kg | Took sediment sample separately from ADW-021 water samples since no access to sediment at the original ADW-021 location. Sediment sample taken across irrigation canal about 50 feet downstream (36.872997, -107.961196) of original ADW-021 location. | 36.8728 | -107.9607
ADW-021 | ADW-021_SED_032416L | Sample-Routine | Sediment |  | 2016-03-24 | 13:29 |  | MST | FOLLOWUPGKM | Disposable plastic scoop | Silver | Total | 0.069 | mg/Kg | J |  | Final | Actual | Dry | USEPA | 6020A | ICP-MS | TestAmerica Savannah | 2016-03-29 | 0.13 | 0.013 | 0.13 | mg/Kg | Took sediment sample separately from ADW-021 water samples since no access to sediment at the original ADW-021 location. Sediment sample taken across irrigation canal about 50 feet downstream (36.872997, -107.961196) of original ADW-021 location. | 36.8728 | -107.9607
ADW-021 | ADW-021_SED_032416L | Sample-Routine | Sediment |  | 2016-03-24 | 13:29 |  | MST | FOLLOWUPGKM | Disposable plastic scoop | Sodium | Total |  | mg/Kg | U | Not Detected | Final | Actual | Dry | USEPA | 6010C | Inductively Coupled Plasma - Atomic Emission Spectroscopy (ICP-AES) | TestAmerica Savannah | 2016-03-28 | 250 | 60 | 250 | mg/Kg | Took sediment sample separately from ADW-021 water samples since no access to sediment at the original ADW-021 location. Sediment sample taken across irrigation canal about 50 feet downstream (36.872997, -107.961196) of original ADW-021 location. | 36.8728 | -107.9607
ADW-021 | ADW-021_SED_032416L | Sample-Routine | Sediment |  | 2016-03-24 | 13:29 |  | MST | FOLLOWUPGKM | Disposable plastic scoop | Thallium | Total | 0.073 | mg/Kg | J |  | Final | Actual | Dry | USEPA | 6020A | ICP-MS | TestAmerica Savannah | 2016-03-29 | 0.13 | 0.063 | 0.13 | mg/Kg | Took sediment sample separately from ADW-021 water samples since no access to sediment at the original ADW-021 location. Sediment sample taken across irrigation canal about 50 feet downstream (36.872997, -107.961196) of original ADW-021 location. | 36.8728 | -107.9607
ADW-021 | ADW-021_SED_032416L | Sample-Routine | Sediment |  | 2016-03-24 | 13:29 |  | MST | FOLLOWUPGKM | Disposable plastic scoop | Vanadium | Total | 11 | mg/Kg |  |  | Final | Actual | Dry | USEPA | 6020A | ICP-MS | TestAmerica Savannah | 2016-03-29 | 0.63 | 0.34 | 0.63 | mg/Kg | Took sediment sample separately from ADW-021 water samples since no access to sediment at the original ADW-021 location. Sediment sample taken across irrigation canal about 50 feet downstream (36.872997, -107.961196) of original ADW-021 location. | 36.8728 | -107.9607
ADW-021 | ADW-021_SED_032416L | Sample-Routine | Sediment |  | 2016-03-24 | 13:29 |  | MST | FOLLOWUPGKM | Disposable plastic scoop | Zinc | Total | 100 | mg/Kg |  |  | Final | Actual | Dry | USEPA | 6020A | ICP-MS | TestAmerica Savannah | 2016-03-29 | 2.5 | 1.3 | 2.5 | mg/Kg | Took sediment sample separately from ADW-021 water samples since no access to sediment at the original ADW-021 location. Sediment sample taken across irrigation canal about 50 feet downstream (36.872997, -107.961196) of original ADW-021 location. | 36.8728 | -107.9607
ADW-022 | ADW-022_032416Al | Sample-Routine | Water | Surface Water | 2016-03-24 | 13:52 |  | MST | NMAssessProtocol | Water Bottle | Aluminum | Dissolved |  | ug/L | U | Not Detected | Final | Actual | Wet | USEPA | 200.7 | Metals in Water by ICP-AES | TestAmerica Savannah | 2016-03-31 | 200 | 24 | 200 | ug/L |  | 36.9333 | -107.9091
ADW-022 | ADW-022_032416DAl | Quality Control Field Replicate Msr/Obs | Water | Surface Water | 2016-03-24 | 13:52 |  | MST | NMAssessProtocol | Water Bottle | Aluminum | Dissolved |  | ug/L | U | Not Detected | Final | Actual | Wet | USEPA | 200.7 | Metals in Water by ICP-AES | TestAmerica Savannah | 2016-03-31 | 200 | 24 | 200 | ug/L |  | 36.9333 | -107.9091
ADW-022 | ADW-022_032416DL | Quality Control Field Replicate Msr/Obs | Water | Surface Water | 2016-03-24 | 13:52 |  | MST | FOLLOWUPGKM | Water Bottle | Alkalinity, total | Total | 120 | mg/L |  |  | Final | Actual | Wet | APHA | 2320-B | Alkalinity by Gran Titration | TestAmerica Savannah | 2016-03-31 | 5 | 5 | 5 | mg/L |  | 36.9333 | -107.9091
ADW-022 | ADW-022_032416DL | Quality Control Field Replicate Msr/Obs | Water | Surface Water | 2016-03-24 | 13:52 |  | MST | FOLLOWUPGKM | Water Bottle | Aluminum | Total | 870 | ug/L |  |  | Final | Actual | Wet | USEPA | 200.8 | Metals in Waters by ICP/MS | TestAmerica Savannah | 2016-03-30 | 10 | 4.6 | 10 | ug/L |  | 36.9333 | -107.9091
ADW-022 | ADW-022_032416DL | Quality Control Field Replicate Msr/Obs | Water | Surface Water | 2016-03-24 | 13:52 |  | MST | FOLLOWUPGKM | Water Bottle | Aluminum | Total | 910 | ug/L |  |  | Final | Actual | Wet | USEPA | 200.7 | Metals in Water by ICP-AES | TestAmerica Savannah | 2016-03-31 | 200 | 24 | 200 | ug/L |  | 36.9333 | -107.9091
ADW-022 | ADW-022_032416DL | Quality Control Field Replicate Msr/Obs | Water | Surface Water | 2016-03-24 | 13:52 |  | MST | FOLLOWUPGKM | Water Bottle | Antimony | Dissolved |  | ug/L | U | Not Detected | Final | Actual | Wet | USEPA | 200.8 | Metals in Waters by ICP/MS | TestAmerica Savannah | 2016-03-31 | 1 | 0.4 | 1 | ug/L |  | 36.9333 | -107.9091
ADW-022 | ADW-022_032416DL | Quality Control Field Replicate Msr/Obs | Water | Surface Water | 2016-03-24 | 13:52 |  | MST | FOLLOWUPGKM | Water Bottle | Antimony | Total |  | ug/L | U | Not Detected | Final | Actual | Wet | USEPA | 200.8 | Metals in Waters by ICP/MS | TestAmerica Savannah | 2016-03-30 | 1 | 0.4 | 1 | ug/L |  | 36.9333 | -107.9091
ADW-022 | ADW-022_032416DL | Quality Control Field Replicate Msr/Obs | Water | Surface Water | 2016-03-24 | 13:52 |  | MST | FOLLOWUPGKM | Water Bottle | Arsenic | Dissolved |  | ug/L | U | Not Detected | Final | Actual | Wet | USEPA | 200.8 | Metals in Waters by ICP/MS | TestAmerica Savannah | 2016-03-31 | 1 | 0.37 | 1 | ug/L |  | 36.9333 | -107.9091
ADW-022 | ADW-022_032416DL | Quality Control Field Replicate Msr/Obs | Water | Surface Water | 2016-03-24 | 13:52 |  | MST | FOLLOWUPGKM | Water Bottle | Arsenic | Total | 0.53 | ug/L | J |  | Final | Actual | Wet | USEPA | 200.8 | Metals in Waters by ICP/MS | TestAmerica Savannah | 2016-03-30 | 1 | 0.37 | 1 | ug/L |  | 36.9333 | -107.9091
ADW-022 | ADW-022_032416DL | Quality Control Field Replicate Msr/Obs | Water | Surface Water | 2016-03-24 | 13:52 |  | MST | FOLLOWUPGKM | Water Bottle | Barium | Dissolved | 70 | ug/L |  |  | Final | Actual | Wet | USEPA | 200.8 | Metals in Waters by ICP/MS | TestAmerica Savannah | 2016-03-31 | 2 | 0.14 | 2 | ug/L |  | 36.9333 | -107.9091
ADW-022 | ADW-022_032416DL | Quality Control Field Replicate Msr/Obs | Water | Surface Water | 2016-03-24 | 13:52 |  | MST | FOLLOWUPGKM | Water Bottle | Barium | Total | 85 | ug/L |  |  | Final | Actual | Wet | USEPA | 200.8 | Metals in Waters by ICP/MS | TestAmerica Savannah | 2016-03-30 | 2 | 0.14 | 2 | ug/L |  | 36.9333 | -107.9091
ADW-022 | ADW-022_032416DL | Quality Control Field Replicate Msr/Obs | Water | Surface Water | 2016-03-24 | 13:52 |  | MST | FOLLOWUPGKM | Water Bottle | Beryllium | Dissolved |  | ug/L | U | Not Detected | Final | Actual | Wet | USEPA | 200.8 | Metals in Waters by ICP/MS | TestAmerica Savannah | 2016-03-31 | 0.4 | 0.15 | 0.4 | ug/L |  | 36.9333 | -107.9091
ADW-022 | ADW-022_032416DL | Quality Control Field Replicate Msr/Obs | Water | Surface Water | 2016-03-24 | 13:52 |  | MST | FOLLOWUPGKM | Water Bottle | Beryllium | Total |  | ug/L | U | Not Detected | Final | Actual | Wet | USEPA | 200.8 | Metals in Waters by ICP/MS | TestAmerica Savannah | 2016-03-30 | 0.4 | 0.15 | 0.4 | ug/L |  | 36.9333 | -107.9091
ADW-022 | ADW-022_032416DL | Quality Control Field Replicate Msr/Obs | Water | Surface Water | 2016-03-24 | 13:52 |  | MST | FOLLOWUPGKM | Water Bottle | Cadmium | Dissolved |  | ug/L | U | Not Detected | Final | Actual | Wet | USEPA | 200.8 | Metals in Waters by ICP/MS | TestAmerica Savannah | 2016-03-31 | 0.5 | 0.043 | 0.5 | ug/L |  | 36.9333 | -107.9091
ADW-022 | ADW-022_032416DL | Quality Control Field Replicate Msr/Obs | Water | Surface Water | 2016-03-24 | 13:52 |  | MST | FOLLOWUPGKM | Water Bottle | Cadmium | Total | 0.16 | ug/L | J |  | Final | Actual | Wet | USEPA | 200.8 | Metals in Waters by ICP/MS | TestAmerica Savannah | 2016-03-30 | 0.5 | 0.043 | 0.5 | ug/L |  | 36.9333 | -107.9091
ADW-022 | ADW-022_032416DL | Quality Control Field Replicate Msr/Obs | Water | Surface Water | 2016-03-24 | 13:52 |  | MST | FOLLOWUPGKM | Water Bottle | Calcium | Dissolved | 65000 | ug/L |  |  | Final | Actual | Wet | USEPA | 200.7 | Metals in Water by ICP-AES | TestAmerica Savannah | 2016-03-31 | 500 | 25 | 500 | ug/L |  | 36.9333 | -107.9091
ADW-022 | ADW-022_032416DL | Quality Control Field Replicate Msr/Obs | Water | Surface Water | 2016-03-24 | 13:52 |  | MST | FOLLOWUPGKM | Water Bottle | Calcium | Total | 62000 | ug/L |  |  | Final | Actual | Wet | USEPA | 200.7 | Metals in Water by ICP-AES | TestAmerica Savannah | 2016-03-31 | 500 | 25 | 500 | ug/L |  | 36.9333 | -107.9091
ADW-022 | ADW-022_032416DL | Quality Control Field Replicate Msr/Obs | Water | Surface Water | 2016-03-24 | 13:52 |  | MST | FOLLOWUPGKM | Water Bottle | Chromium | Dissolved |  | ug/L | U | Not Detected | Final | Actual | Wet | USEPA | 200.8 | Metals in Waters by ICP/MS | TestAmerica Savannah | 2016-03-31 | 2 | 1 | 2 | ug/L |  | 36.9333 | -107.9091
ADW-022 | ADW-022_032416DL | Quality Control Field Replicate Msr/Obs | Water | Surface Water | 2016-03-24 | 13:52 |  | MST | FOLLOWUPGKM | Water Bottle | Chromium | Total |  | ug/L | U | Not Detected | Final | Actual | Wet | USEPA | 200.8 | Metals in Waters by ICP/MS | TestAmerica Savannah | 2016-03-30 | 2 | 1 | 2 | ug/L |  | 36.9333 | -107.9091
ADW-022 | ADW-022_032416DL | Quality Control Field Replicate Msr/Obs | Water | Surface Water | 2016-03-24 | 13:52 |  | MST | FOLLOWUPGKM | Water Bottle | Cobalt | Dissolved | 0.73 | ug/L | J |  | Final | Actual | Wet | USEPA | 200.8 | Metals in Waters by ICP/MS | TestAmerica Savannah | 2016-03-31 | 0.4 | 0.12 | 0.4 | ug/L |  | 36.9333 | -107.9091
ADW-022 | ADW-022_032416DL | Quality Control Field Replicate Msr/Obs | Water | Surface Water | 2016-03-24 | 13:52 |  | MST | FOLLOWUPGKM | Water Bottle | Cobalt | Total | 0.57 | ug/L |  |  | Final | Actual | Wet | USEPA | 200.8 | Metals in Waters by ICP/MS | TestAmerica Savannah | 2016-03-30 | 0.4 | 0.12 | 0.4 | ug/L |  | 36.9333 | -107.9091
ADW-022 | ADW-022_032416DL | Quality Control Field Replicate Msr/Obs | Water | Surface Water | 2016-03-24 | 13:52 |  | MST | FOLLOWUPGKM | Water Bottle | Copper | Dissolved | 1.6 | ug/L |  |  | Final | Actual | Wet | USEPA | 200.8 | Metals in Waters by ICP/MS | TestAmerica Savannah | 2016-03-31 | 1 | 0.5 | 1 | ug/L |  | 36.9333 | -107.9091
ADW-022 | ADW-022_032416DL | Quality Control Field Replicate Msr/Obs | Water | Surface Water | 2016-03-24 | 13:52 |  | MST | FOLLOWUPGKM | Water Bottle | Copper | Total | 4.4 | ug/L |  |  | Final | Actual | Wet | USEPA | 200.8 | Metals in Waters by ICP/MS | TestAmerica Savannah | 2016-03-30 | 1 | 0.5 | 1 | ug/L |  | 36.9333 | -107.9091
ADW-022 | ADW-022_032416DL | Quality Control Field Replicate Msr/Obs | Water | Surface Water | 2016-03-24 | 13:52 |  | MST | FOLLOWUPGKM | Water Bottle | Iron | Dissolved |  | ug/L | U | Not Detected | Final | Actual | Wet | USEPA | 200.7 | Metals in Water by ICP-AES | TestAmerica Savannah | 2016-03-31 | 50 | 17 | 50 | ug/L |  | 36.9333 | -107.9091
ADW-022 | ADW-022_032416DL | Quality Control Field Replicate Msr/Obs | Water | Surface Water | 2016-03-24 | 13:52 |  | MST | FOLLOWUPGKM | Water Bottle | Iron | Total | 950 | ug/L |  |  | Final | Actual | Wet | USEPA | 200.7 | Metals in Water by ICP-AES | TestAmerica Savannah | 2016-03-31 | 50 | 17 | 50 | ug/L |  | 36.9333 | -107.9091
ADW-022 | ADW-022_032416DL | Quality Control Field Replicate Msr/Obs | Water | Surface Water | 2016-03-24 | 13:52 |  | MST | FOLLOWUPGKM | Water Bottle | Lead | Dissolved |  | ug/L | U | Not Detected | Final | Actual | Wet | USEPA | 200.8 | Metals in Waters by ICP/MS | TestAmerica Savannah | 2016-03-31 | 0.3 | 0.06 | 0.3 | ug/L |  | 36.9333 | -107.9091
ADW-022 | ADW-022_032416DL | Quality Control Field Replicate Msr/Obs | Water | Surface Water | 2016-03-24 | 13:52 |  | MST | FOLLOWUPGKM | Water Bottle | Lead | Total | 4 | ug/L |  |  | Final | Actual | Wet | USEPA | 200.8 | Metals in Waters by ICP/MS | TestAmerica Savannah | 2016-03-30 | 0.3 | 0.06 | 0.3 | ug/L |  | 36.9333 | -107.9091
ADW-022 | ADW-022_032416DL | Quality Control Field Replicate Msr/Obs | Water | Surface Water | 2016-03-24 | 13:52 |  | MST | FOLLOWUPGKM | Water Bottle | Magnesium | Dissolved | 9500 | ug/L |  |  | Final | Actual | Wet | USEPA | 200.7 | Metals in Water by ICP-AES | TestAmerica Savannah | 2016-03-31 | 500 | 33 | 500 | ug/L |  | 36.9333 | -107.9091
ADW-022 | ADW-022_032416DL | Quality Control Field Replicate Msr/Obs | Water | Surface Water | 2016-03-24 | 13:52 |  | MST | FOLLOWUPGKM | Water Bottle | Magnesium | Total | 8700 | ug/L |  |  | Final | Actual | Wet | USEPA | 200.7 | Metals in Water by ICP-AES | TestAmerica Savannah | 2016-03-31 | 500 | 33 | 500 | ug/L |  | 36.9333 | -107.9091
ADW-022 | ADW-022_032416DL | Quality Control Field Replicate Msr/Obs | Water | Surface Water | 2016-03-24 | 13:52 |  | MST | FOLLOWUPGKM | Water Bottle | Manganese | Dissolved | 32 | ug/L |  |  | Final | Actual | Wet | USEPA | 200.8 | Metals in Waters by ICP/MS | TestAmerica Savannah | 2016-03-31 | 2.5 | 1.2 | 2.5 | ug/L |  | 36.9333 | -107.9091
ADW-022 | ADW-022_032416DL | Quality Control Field Replicate Msr/Obs | Water | Surface Water | 2016-03-24 | 13:52 |  | MST | FOLLOWUPGKM | Water Bottle | Manganese | Total | 100 | ug/L |  |  | Final | Actual | Wet | USEPA | 200.8 | Metals in Waters by ICP/MS | TestAmerica Savannah | 2016-03-30 | 2.5 | 1.2 | 2.5 | ug/L |  | 36.9333 | -107.9091
ADW-022 | ADW-022_032416DL | Quality Control Field Replicate Msr/Obs | Water | Surface Water | 2016-03-24 | 13:52 |  | MST | FOLLOWUPGKM | Water Bottle | Mercury | Dissolved |  | ug/L | U | Not Detected | Final | Actual | Wet | USEPA | 245.1 | Mercury in Water by CVAA | TestAmerica Savannah | 2016-03-29 | 0.2 | 0.08 | 0.2 | ug/L |  | 36.9333 | -107.9091
ADW-022 | ADW-022_032416DL | Quality Control Field Replicate Msr/Obs | Water | Surface Water | 2016-03-24 | 13:52 |  | MST | FOLLOWUPGKM | Water Bottle | Mercury | Total |  | ug/L | U | Not Detected | Final | Actual | Wet | USEPA | 245.1 | Mercury in Water by CVAA | TestAmerica Savannah | 2016-03-29 | 0.2 | 0.08 | 0.2 | ug/L |  | 36.9333 | -107.9091
ADW-022 | ADW-022_032416DL | Quality Control Field Replicate Msr/Obs | Water | Surface Water | 2016-03-24 | 13:52 |  | MST | FOLLOWUPGKM | Water Bottle | Molybdenum | Dissolved | 0.76 | ug/L | J |  | Final | Actual | Wet | USEPA | 200.8 | Metals in Waters by ICP/MS | TestAmerica Savannah | 2016-03-31 | 1 | 0.45 | 1 | ug/L |  | 36.9333 | -107.9091
ADW-022 | ADW-022_032416DL | Quality Control Field Replicate Msr/Obs | Water | Surface Water | 2016-03-24 | 13:52 |  | MST | FOLLOWUPGKM | Water Bottle | Molybdenum | Total | 0.88 | ug/L | J |  | Final | Actual | Wet | USEPA | 200.8 | Metals in Waters by ICP/MS | TestAmerica Savannah | 2016-03-30 | 1 | 0.45 | 1 | ug/L |  | 36.9333 | -107.9091
ADW-022 | ADW-022_032416DL | Quality Control Field Replicate Msr/Obs | Water | Surface Water | 2016-03-24 | 13:52 |  | MST | FOLLOWUPGKM | Water Bottle | Nickel | Dissolved | 2.1 | ug/L |  |  | Final | Actual | Wet | USEPA | 200.8 | Metals in Waters by ICP/MS | TestAmerica Savannah | 2016-03-31 | 1 | 0.4 | 1 | ug/L |  | 36.9333 | -107.9091
ADW-022 | ADW-022_032416DL | Quality Control Field Replicate Msr/Obs | Water | Surface Water | 2016-03-24 | 13:52 |  | MST | FOLLOWUPGKM | Water Bottle | Nickel | Total | 1.5 | ug/L |  |  | Final | Actual | Wet | USEPA | 200.8 | Metals in Waters by ICP/MS | TestAmerica Savannah | 2016-03-30 | 1 | 0.4 | 1 | ug/L |  | 36.9333 | -107.9091
ADW-022 | ADW-022_032416DL | Quality Control Field Replicate Msr/Obs | Water | Surface Water | 2016-03-24 | 13:52 |  | MST | FOLLOWUPGKM | Water Bottle | Organic carbon | Dissolved | 1.8 | mg/L |  |  | Final | Actual | Wet | APHA | 5310-B | Total Organic Carbon by Combustion-Infrared Method | TestAmerica Savannah | 2016-03-30 | 1 | 0.16 | 1 | mg/L |  | 36.9333 | -107.9091
ADW-022 | ADW-022_032416DL | Quality Control Field Replicate Msr/Obs | Water | Surface Water | 2016-03-24 | 13:52 |  | MST | FOLLOWUPGKM | Water Bottle | Organic carbon | Total | 1.8 | mg/L |  |  | Final | Actual | Wet | APHA | 5310-B | Total Organic Carbon by Combustion-Infrared Method | TestAmerica Savannah | 2016-03-30 | 1 | 0.16 | 1 | mg/L |  | 36.9333 | -107.9091
ADW-022 | ADW-022_032416DL | Quality Control Field Replicate Msr/Obs | Water | Surface Water | 2016-03-24 | 13:52 |  | MST | FOLLOWUPGKM | Water Bottle | Potassium | Dissolved | 1900 | ug/L |  |  | Final | Actual | Wet | USEPA | 200.7 | Metals in Water by ICP-AES | TestAmerica Savannah | 2016-03-31 | 1000 | 17 | 1000 | ug/L |  | 36.9333 | -107.9091
ADW-022 | ADW-022_032416DL | Quality Control Field Replicate Msr/Obs | Water | Surface Water | 2016-03-24 | 13:52 |  | MST | FOLLOWUPGKM | Water Bottle | Potassium | Total | 1900 | ug/L |  |  | Final | Actual | Wet | USEPA | 200.7 | Metals in Water by ICP-AES | TestAmerica Savannah | 2016-03-31 | 1000 | 17 | 1000 | ug/L |  | 36.9333 | -107.9091
ADW-022 | ADW-022_032416DL | Quality Control Field Replicate Msr/Obs | Water | Surface Water | 2016-03-24 | 13:52 |  | MST | FOLLOWUPGKM | Water Bottle | Selenium | Dissolved |  | ug/L | U | Not Detected | Final | Actual | Wet | USEPA | 200.8 | Metals in Waters by ICP/MS | TestAmerica Savannah | 2016-03-31 | 2 | 0.58 | 2 | ug/L |  | 36.9333 | -107.9091
ADW-022 | ADW-022_032416DL | Quality Control Field Replicate Msr/Obs | Water | Surface Water | 2016-03-24 | 13:52 |  | MST | FOLLOWUPGKM | Water Bottle | Selenium | Total |  | ug/L | U | Not Detected | Final | Actual | Wet | USEPA | 200.8 | Metals in Waters by ICP/MS | TestAmerica Savannah | 2016-03-30 | 2 | 0.58 | 2 | ug/L |  | 36.9333 | -107.9091
ADW-022 | ADW-022_032416DL | Quality Control Field Replicate Msr/Obs | Water | Surface Water | 2016-03-24 | 13:52 |  | MST | FOLLOWUPGKM | Water Bottle | Silver | Dissolved |  | ug/L | U | Not Detected | Final | Actual | Wet | USEPA | 200.8 | Metals in Waters by ICP/MS | TestAmerica Savannah | 2016-03-31 | 1 | 0.1 | 1 | ug/L |  | 36.9333 | -107.9091
ADW-022 | ADW-022_032416DL | Quality Control Field Replicate Msr/Obs | Water | Surface Water | 2016-03-24 | 13:52 |  | MST | FOLLOWUPGKM | Water Bottle | Silver | Total |  | ug/L | U | Not Detected | Final | Actual | Wet | USEPA | 200.8 | Metals in Waters by ICP/MS | TestAmerica Savannah | 2016-03-30 | 1 | 0.1 | 1 | ug/L |  | 36.9333 | -107.9091
ADW-022 | ADW-022_032416DL | Quality Control Field Replicate Msr/Obs | Water | Surface Water | 2016-03-24 | 13:52 |  | MST | FOLLOWUPGKM | Water Bottle | Sodium | Dissolved | 12000 | ug/L |  |  | Final | Actual | Wet | USEPA | 200.7 | Metals in Water by ICP-AES | TestAmerica Savannah | 2016-03-31 | 1000 | 480 | 1000 | ug/L |  | 36.9333 | -107.9091
ADW-022 | ADW-022_032416DL | Quality Control Field Replicate Msr/Obs | Water | Surface Water | 2016-03-24 | 13:52 |  | MST | FOLLOWUPGKM | Water Bottle | Sodium | Total | 11000 | ug/L |  |  | Final | Actual | Wet | USEPA | 200.7 | Metals in Water by ICP-AES | TestAmerica Savannah | 2016-03-31 | 1000 | 480 | 1000 | ug/L |  | 36.9333 | -107.9091
ADW-022 | ADW-022_032416DL | Quality Control Field Replicate Msr/Obs | Water | Surface Water | 2016-03-24 | 13:52 |  | MST | FOLLOWUPGKM | Water Bottle | Thallium | Dissolved |  | ug/L | U | Not Detected | Final | Actual | Wet | USEPA | 200.8 | Metals in Waters by ICP/MS | TestAmerica Savannah | 2016-03-31 | 0.2 | 0.1 | 0.2 | ug/L |  | 36.9333 | -107.9091
ADW-022 | ADW-022_032416DL | Quality Control Field Replicate Msr/Obs | Water | Surface Water | 2016-03-24 | 13:52 |  | MST | FOLLOWUPGKM | Water Bottle | Thallium | Total |  | ug/L | U | Not Detected | Final | Actual | Wet | USEPA | 200.8 | Metals in Waters by ICP/MS | TestAmerica Savannah | 2016-03-30 | 0.2 | 0.1 | 0.2 | ug/L |  | 36.9333 | -107.9091
ADW-022 | ADW-022_032416DL | Quality Control Field Replicate Msr/Obs | Water | Surface Water | 2016-03-24 | 13:52 |  | MST | FOLLOWUPGKM | Water Bottle | Total Hardness | Total | 190 | mg/L |  |  | Final | Actual | Wet | APHA | 2340B | Hardness by Calculation | TestAmerica Savannah | 2016-04-01 | 3.3 | 3.3 | 3.3 | mg/L |  | 36.9333 | -107.9091
ADW-022 | ADW-022_032416DL | Quality Control Field Replicate Msr/Obs | Water | Surface Water | 2016-03-24 | 13:52 |  | MST | FOLLOWUPGKM | Water Bottle | Total Suspended Solids | Total | 35 | mg/L |  |  | Final | Actual | Wet | APHA | 2540-D | Total Suspended Solids in Water | TestAmerica Savannah | 2016-03-29 | 2 | 2 | 2 | mg/L |  | 36.9333 | -107.9091
ADW-022 | ADW-022_032416DL | Quality Control Field Replicate Msr/Obs | Water | Surface Water | 2016-03-24 | 13:52 |  | MST | FOLLOWUPGKM | Water Bottle | Vanadium | Dissolved |  | ug/L | U | Not Detected | Final | Actual | Wet | USEPA | 200.8 | Metals in Waters by ICP/MS | TestAmerica Savannah | 2016-03-31 | 1 | 0.3 | 1 | ug/L |  | 36.9333 | -107.9091
ADW-022 | ADW-022_032416DL | Quality Control Field Replicate Msr/Obs | Water | Surface Water | 2016-03-24 | 13:52 |  | MST | FOLLOWUPGKM | Water Bottle | Vanadium | Total | 1.4 | ug/L |  |  | Final | Actual | Wet | USEPA | 200.8 | Metals in Waters by ICP/MS | TestAmerica Savannah | 2016-03-30 | 1 | 0.3 | 1 | ug/L |  | 36.9333 | -107.9091
ADW-022 | ADW-022_032416DL | Quality Control Field Replicate Msr/Obs | Water | Surface Water | 2016-03-24 | 13:52 |  | MST | FOLLOWUPGKM | Water Bottle | Zinc | Dissolved | 9.6 | ug/L | J |  | Final | Actual | Wet | USEPA | 200.8 | Metals in Waters by ICP/MS | TestAmerica Savannah | 2016-03-31 | 20 | 2.8 | 20 | ug/L |  | 36.9333 | -107.9091
ADW-022 | ADW-022_032416DL | Quality Control Field Replicate Msr/Obs | Water | Surface Water | 2016-03-24 | 13:52 |  | MST | FOLLOWUPGKM | Water Bottle | Zinc | Total | 54 | ug/L |  |  | Final | Actual | Wet | USEPA | 200.8 | Metals in Waters by ICP/MS | TestAmerica Savannah | 2016-03-30 | 20 | 2.8 | 20 | ug/L |  | 36.9333 | -107.9091
ADW-022 | ADW-022_032416L | Sample-Routine | Water | Surface Water | 2016-03-24 | 13:52 |  | MST | FOLLOWUPGKM | Water Bottle | Alkalinity, total | Total | 110 | mg/L |  |  | Final | Actual | Wet | APHA | 2320-B | Alkalinity by Gran Titration | TestAmerica Savannah | 2016-03-31 | 5 | 5 | 5 | mg/L |  | 36.9333 | -107.9091
ADW-022 | ADW-022_032416L | Sample-Routine | Water | Surface Water | 2016-03-24 | 13:52 |  | MST | FOLLOWUPGKM | Water Bottle | Aluminum | Total | 810 | ug/L |  |  | Final | Actual | Wet | USEPA | 200.8 | Metals in Waters by ICP/MS | TestAmerica Savannah | 2016-03-30 | 10 | 4.6 | 10 | ug/L |  | 36.9333 | -107.9091
ADW-022 | ADW-022_032416L | Sample-Routine | Water | Surface Water | 2016-03-24 | 13:52 |  | MST | FOLLOWUPGKM | Water Bottle | Aluminum | Total | 850 | ug/L |  |  | Final | Actual | Wet | USEPA | 200.7 | Metals in Water by ICP-AES | TestAmerica Savannah | 2016-03-31 | 200 | 24 | 200 | ug/L |  | 36.9333 | -107.9091
ADW-022 | ADW-022_032416L | Sample-Routine | Water | Surface Water | 2016-03-24 | 13:52 |  | MST | FOLLOWUPGKM | Water Bottle | Antimony | Dissolved | 0.47 | ug/L | J |  | Final | Actual | Wet | USEPA | 200.8 | Metals in Waters by ICP/MS | TestAmerica Savannah | 2016-03-31 | 1 | 0.4 | 1 | ug/L |  | 36.9333 | -107.9091
ADW-022 | ADW-022_032416L | Sample-Routine | Water | Surface Water | 2016-03-24 | 13:52 |  | MST | FOLLOWUPGKM | Water Bottle | Antimony | Total |  | ug/L | U | Not Detected | Final | Actual | Wet | USEPA | 200.8 | Metals in Waters by ICP/MS | TestAmerica Savannah | 2016-03-30 | 1 | 0.4 | 1 | ug/L |  | 36.9333 | -107.9091
ADW-022 | ADW-022_032416L | Sample-Routine | Water | Surface Water | 2016-03-24 | 13:52 |  | MST | FOLLOWUPGKM | Water Bottle | Arsenic | Dissolved |  | ug/L | U | Not Detected | Final | Actual | Wet | USEPA | 200.8 | Metals in Waters by ICP/MS | TestAmerica Savannah | 2016-03-31 | 1 | 0.37 | 1 | ug/L |  | 36.9333 | -107.9091
ADW-022 | ADW-022_032416L | Sample-Routine | Water | Surface Water | 2016-03-24 | 13:52 |  | MST | FOLLOWUPGKM | Water Bottle | Arsenic | Total | 0.57 | ug/L | J |  | Final | Actual | Wet | USEPA | 200.8 | Metals in Waters by ICP/MS | TestAmerica Savannah | 2016-03-30 | 1 | 0.37 | 1 | ug/L |  | 36.9333 | -107.9091
ADW-022 | ADW-022_032416L | Sample-Routine | Water | Surface Water | 2016-03-24 | 13:52 |  | MST | FOLLOWUPGKM | Water Bottle | Barium | Dissolved | 70 | ug/L |  |  | Final | Actual | Wet | USEPA | 200.8 | Metals in Waters by ICP/MS | TestAmerica Savannah | 2016-03-31 | 2 | 0.14 | 2 | ug/L |  | 36.9333 | -107.9091
ADW-022 | ADW-022_032416L | Sample-Routine | Water | Surface Water | 2016-03-24 | 13:52 |  | MST | FOLLOWUPGKM | Water Bottle | Barium | Total | 78 | ug/L |  |  | Final | Actual | Wet | USEPA | 200.8 | Metals in Waters by ICP/MS | TestAmerica Savannah | 2016-03-30 | 2 | 0.14 | 2 | ug/L |  | 36.9333 | -107.9091
ADW-022 | ADW-022_032416L | Sample-Routine | Water | Surface Water | 2016-03-24 | 13:52 |  | MST | FOLLOWUPGKM | Water Bottle | Beryllium | Dissolved |  | ug/L | U | Not Detected | Final | Actual | Wet | USEPA | 200.8 | Metals in Waters by ICP/MS | TestAmerica Savannah | 2016-03-31 | 0.4 | 0.15 | 0.4 | ug/L |  | 36.9333 | -107.9091
ADW-022 | ADW-022_032416L | Sample-Routine | Water | Surface Water | 2016-03-24 | 13:52 |  | MST | FOLLOWUPGKM | Water Bottle | Beryllium | Total |  | ug/L | U | Not Detected | Final | Actual | Wet | USEPA | 200.8 | Metals in Waters by ICP/MS | TestAmerica Savannah | 2016-03-30 | 0.4 | 0.15 | 0.4 | ug/L |  | 36.9333 | -107.9091
ADW-022 | ADW-022_032416L | Sample-Routine | Water | Surface Water | 2016-03-24 | 13:52 |  | MST | FOLLOWUPGKM | Water Bottle | Cadmium | Dissolved |  | ug/L | U | Not Detected | Final | Actual | Wet | USEPA | 200.8 | Metals in Waters by ICP/MS | TestAmerica Savannah | 2016-03-31 | 0.5 | 0.043 | 0.5 | ug/L |  | 36.9333 | -107.9091
ADW-022 | ADW-022_032416L | Sample-Routine | Water | Surface Water | 2016-03-24 | 13:52 |  | MST | FOLLOWUPGKM | Water Bottle | Cadmium | Total | 0.16 | ug/L | J |  | Final | Actual | Wet | USEPA | 200.8 | Metals in Waters by ICP/MS | TestAmerica Savannah | 2016-03-30 | 0.5 | 0.043 | 0.5 | ug/L |  | 36.9333 | -107.9091
ADW-022 | ADW-022_032416L | Sample-Routine | Water | Surface Water | 2016-03-24 | 13:52 |  | MST | FOLLOWUPGKM | Water Bottle | Calcium | Dissolved | 65000 | ug/L |  |  | Final | Actual | Wet | USEPA | 200.7 | Metals in Water by ICP-AES | TestAmerica Savannah | 2016-03-31 | 500 | 25 | 500 | ug/L |  | 36.9333 | -107.9091
ADW-022 | ADW-022_032416L | Sample-Routine | Water | Surface Water | 2016-03-24 | 13:52 |  | MST | FOLLOWUPGKM | Water Bottle | Calcium | Total | 61000 | ug/L |  |  | Final | Actual | Wet | USEPA | 200.7 | Metals in Water by ICP-AES | TestAmerica Savannah | 2016-03-31 | 500 | 25 | 500 | ug/L |  | 36.9333 | -107.9091
ADW-022 | ADW-022_032416L | Sample-Routine | Water | Surface Water | 2016-03-24 | 13:52 |  | MST | FOLLOWUPGKM | Water Bottle | Chromium | Dissolved |  | ug/L | U | Not Detected | Final | Actual | Wet | USEPA | 200.8 | Metals in Waters by ICP/MS | TestAmerica Savannah | 2016-03-31 | 2 | 1 | 2 | ug/L |  | 36.9333 | -107.9091
ADW-022 | ADW-022_032416L | Sample-Routine | Water | Surface Water | 2016-03-24 | 13:52 |  | MST | FOLLOWUPGKM | Water Bottle | Chromium | Total |  | ug/L | U | Not Detected | Final | Actual | Wet | USEPA | 200.8 | Metals in Waters by ICP/MS | TestAmerica Savannah | 2016-03-30 | 2 | 1 | 2 | ug/L |  | 36.9333 | -107.9091
ADW-022 | ADW-022_032416L | Sample-Routine | Water | Surface Water | 2016-03-24 | 13:52 |  | MST | FOLLOWUPGKM | Water Bottle | Cobalt | Dissolved | 1.4 | ug/L | J |  | Final | Actual | Wet | USEPA | 200.8 | Metals in Waters by ICP/MS | TestAmerica Savannah | 2016-03-31 | 0.4 | 0.12 | 0.4 | ug/L |  | 36.9333 | -107.9091
ADW-022 | ADW-022_032416L | Sample-Routine | Water | Surface Water | 2016-03-24 | 13:52 |  | MST | FOLLOWUPGKM | Water Bottle | Cobalt | Total | 0.55 | ug/L |  |  | Final | Actual | Wet | USEPA | 200.8 | Metals in Waters by ICP/MS | TestAmerica Savannah | 2016-03-30 | 0.4 | 0.12 | 0.4 | ug/L |  | 36.9333 | -107.9091
ADW-022 | ADW-022_032416L | Sample-Routine | Water | Surface Water | 2016-03-24 | 13:52 |  | MST | FOLLOWUPGKM | Water Bottle | Copper | Dissolved | 1.7 | ug/L |  |  | Final | Actual | Wet | USEPA | 200.8 | Metals in Waters by ICP/MS | TestAmerica Savannah | 2016-03-31 | 1 | 0.5 | 1 | ug/L |  | 36.9333 | -107.9091
ADW-022 | ADW-022_032416L | Sample-Routine | Water | Surface Water | 2016-03-24 | 13:52 |  | MST | FOLLOWUPGKM | Water Bottle | Copper | Total | 4.2 | ug/L |  |  | Final | Actual | Wet | USEPA | 200.8 | Metals in Waters by ICP/MS | TestAmerica Savannah | 2016-03-30 | 1 | 0.5 | 1 | ug/L |  | 36.9333 | -107.9091
ADW-022 | ADW-022_032416L | Sample-Routine | Water | Surface Water | 2016-03-24 | 13:52 |  | MST | FOLLOWUPGKM | Water Bottle | Iron | Dissolved |  | ug/L | U | Not Detected | Final | Actual | Wet | USEPA | 200.7 | Metals in Water by ICP-AES | TestAmerica Savannah | 2016-03-31 | 50 | 17 | 50 | ug/L |  | 36.9333 | -107.9091
ADW-022 | ADW-022_032416L | Sample-Routine | Water | Surface Water | 2016-03-24 | 13:52 |  | MST | FOLLOWUPGKM | Water Bottle | Iron | Total | 900 | ug/L |  |  | Final | Actual | Wet | USEPA | 200.7 | Metals in Water by ICP-AES | TestAmerica Savannah | 2016-03-31 | 50 | 17 | 50 | ug/L |  | 36.9333 | -107.9091
ADW-022 | ADW-022_032416L | Sample-Routine | Water | Surface Water | 2016-03-24 | 13:52 |  | MST | FOLLOWUPGKM | Water Bottle | Lead | Dissolved |  | ug/L | U | Not Detected | Final | Actual | Wet | USEPA | 200.8 | Metals in Waters by ICP/MS | TestAmerica Savannah | 2016-03-31 | 0.3 | 0.06 | 0.3 | ug/L |  | 36.9333 | -107.9091
ADW-022 | ADW-022_032416L | Sample-Routine | Water | Surface Water | 2016-03-24 | 13:52 |  | MST | FOLLOWUPGKM | Water Bottle | Lead | Total | 3.7 | ug/L |  |  | Final | Actual | Wet | USEPA | 200.8 | Metals in Waters by ICP/MS | TestAmerica Savannah | 2016-03-30 | 0.3 | 0.06 | 0.3 | ug/L |  | 36.9333 | -107.9091
ADW-022 | ADW-022_032416L | Sample-Routine | Water | Surface Water | 2016-03-24 | 13:52 |  | MST | FOLLOWUPGKM | Water Bottle | Magnesium | Dissolved | 9500 | ug/L |  |  | Final | Actual | Wet | USEPA | 200.7 | Metals in Water by ICP-AES | TestAmerica Savannah | 2016-03-31 | 500 | 33 | 500 | ug/L |  | 36.9333 | -107.9091
ADW-022 | ADW-022_032416L | Sample-Routine | Water | Surface Water | 2016-03-24 | 13:52 |  | MST | FOLLOWUPGKM | Water Bottle | Magnesium | Total | 8600 | ug/L |  |  | Final | Actual | Wet | USEPA | 200.7 | Metals in Water by ICP-AES | TestAmerica Savannah | 2016-03-31 | 500 | 33 | 500 | ug/L |  | 36.9333 | -107.9091
ADW-022 | ADW-022_032416L | Sample-Routine | Water | Surface Water | 2016-03-24 | 13:52 |  | MST | FOLLOWUPGKM | Water Bottle | Manganese | Dissolved | 33 | ug/L |  |  | Final | Actual | Wet | USEPA | 200.8 | Metals in Waters by ICP/MS | TestAmerica Savannah | 2016-03-31 | 2.5 | 1.2 | 2.5 | ug/L |  | 36.9333 | -107.9091
ADW-022 | ADW-022_032416L | Sample-Routine | Water | Surface Water | 2016-03-24 | 13:52 |  | MST | FOLLOWUPGKM | Water Bottle | Manganese | Total | 100 | ug/L |  |  | Final | Actual | Wet | USEPA | 200.8 | Metals in Waters by ICP/MS | TestAmerica Savannah | 2016-03-30 | 2.5 | 1.2 | 2.5 | ug/L |  | 36.9333 | -107.9091
ADW-022 | ADW-022_032416L | Sample-Routine | Water | Surface Water | 2016-03-24 | 13:52 |  | MST | FOLLOWUPGKM | Water Bottle | Mercury | Dissolved |  | ug/L | U | Not Detected | Final | Actual | Wet | USEPA | 245.1 | Mercury in Water by CVAA | TestAmerica Savannah | 2016-03-29 | 0.2 | 0.08 | 0.2 | ug/L |  | 36.9333 | -107.9091
ADW-022 | ADW-022_032416L | Sample-Routine | Water | Surface Water | 2016-03-24 | 13:52 |  | MST | FOLLOWUPGKM | Water Bottle | Mercury | Total |  | ug/L | U | Not Detected | Final | Actual | Wet | USEPA | 245.1 | Mercury in Water by CVAA | TestAmerica Savannah | 2016-03-29 | 0.2 | 0.08 | 0.2 | ug/L |  | 36.9333 | -107.9091
ADW-022 | ADW-022_032416L | Sample-Routine | Water | Surface Water | 2016-03-24 | 13:52 |  | MST | FOLLOWUPGKM | Water Bottle | Molybdenum | Dissolved | 0.76 | ug/L | J |  | Final | Actual | Wet | USEPA | 200.8 | Metals in Waters by ICP/MS | TestAmerica Savannah | 2016-03-31 | 1 | 0.45 | 1 | ug/L |  | 36.9333 | -107.9091
ADW-022 | ADW-022_032416L | Sample-Routine | Water | Surface Water | 2016-03-24 | 13:52 |  | MST | FOLLOWUPGKM | Water Bottle | Molybdenum | Total | 0.84 | ug/L | J |  | Final | Actual | Wet | USEPA | 200.8 | Metals in Waters by ICP/MS | TestAmerica Savannah | 2016-03-30 | 1 | 0.45 | 1 | ug/L |  | 36.9333 | -107.9091
ADW-022 | ADW-022_032416L | Sample-Routine | Water | Surface Water | 2016-03-24 | 13:52 |  | MST | FOLLOWUPGKM | Water Bottle | Nickel | Dissolved | 2.3 | ug/L |  |  | Final | Actual | Wet | USEPA | 200.8 | Metals in Waters by ICP/MS | TestAmerica Savannah | 2016-03-31 | 1 | 0.4 | 1 | ug/L |  | 36.9333 | -107.9091
ADW-022 | ADW-022_032416L | Sample-Routine | Water | Surface Water | 2016-03-24 | 13:52 |  | MST | FOLLOWUPGKM | Water Bottle | Nickel | Total | 1.6 | ug/L |  |  | Final | Actual | Wet | USEPA | 200.8 | Metals in Waters by ICP/MS | TestAmerica Savannah | 2016-03-30 | 1 | 0.4 | 1 | ug/L |  | 36.9333 | -107.9091
ADW-022 | ADW-022_032416L | Sample-Routine | Water | Surface Water | 2016-03-24 | 13:52 |  | MST | FOLLOWUPGKM | Water Bottle | Organic carbon | Total | 1.8 | mg/L |  |  | Final | Actual | Wet | APHA | 5310-B | Total Organic Carbon by Combustion-Infrared Method | TestAmerica Savannah | 2016-03-30 | 1 | 0.16 | 1 | mg/L |  | 36.9333 | -107.9091
ADW-022 | ADW-022_032416L | Sample-Routine | Water | Surface Water | 2016-03-24 | 13:52 |  | MST | FOLLOWUPGKM | Water Bottle | Organic carbon | Total | 1.9 | mg/L |  |  | Final | Actual | Wet | APHA | 5310-B | Total Organic Carbon by Combustion-Infrared Method | TestAmerica Savannah | 2016-03-30 | 1 | 0.16 | 1 | mg/L |  | 36.9333 | -107.9091
ADW-022 | ADW-022_032416L | Sample-Routine | Water | Surface Water | 2016-03-24 | 13:52 |  | MST | FOLLOWUPGKM | Water Bottle | Potassium | Dissolved | 1800 | ug/L |  |  | Final | Actual | Wet | USEPA | 200.7 | Metals in Water by ICP-AES | TestAmerica Savannah | 2016-03-31 | 1000 | 17 | 1000 | ug/L |  | 36.9333 | -107.9091
ADW-022 | ADW-022_032416L | Sample-Routine | Water | Surface Water | 2016-03-24 | 13:52 |  | MST | FOLLOWUPGKM | Water Bottle | Potassium | Total | 1900 | ug/L |  |  | Final | Actual | Wet | USEPA | 200.7 | Metals in Water by ICP-AES | TestAmerica Savannah | 2016-03-31 | 1000 | 17 | 1000 | ug/L |  | 36.9333 | -107.9091
ADW-022 | ADW-022_032416L | Sample-Routine | Water | Surface Water | 2016-03-24 | 13:52 |  | MST | FOLLOWUPGKM | Water Bottle | Selenium | Dissolved |  | ug/L | U | Not Detected | Final | Actual | Wet | USEPA | 200.8 | Metals in Waters by ICP/MS | TestAmerica Savannah | 2016-03-31 | 2 | 0.58 | 2 | ug/L |  | 36.9333 | -107.9091
ADW-022 | ADW-022_032416L | Sample-Routine | Water | Surface Water | 2016-03-24 | 13:52 |  | MST | FOLLOWUPGKM | Water Bottle | Selenium | Total |  | ug/L | U | Not Detected | Final | Actual | Wet | USEPA | 200.8 | Metals in Waters by ICP/MS | TestAmerica Savannah | 2016-03-30 | 2 | 0.58 | 2 | ug/L |  | 36.9333 | -107.9091
ADW-022 | ADW-022_032416L | Sample-Routine | Water | Surface Water | 2016-03-24 | 13:52 |  | MST | FOLLOWUPGKM | Water Bottle | Silver | Dissolved |  | ug/L | U | Not Detected | Final | Actual | Wet | USEPA | 200.8 | Metals in Waters by ICP/MS | TestAmerica Savannah | 2016-03-31 | 1 | 0.1 | 1 | ug/L |  | 36.9333 | -107.9091
ADW-022 | ADW-022_032416L | Sample-Routine | Water | Surface Water | 2016-03-24 | 13:52 |  | MST | FOLLOWUPGKM | Water Bottle | Silver | Total |  | ug/L | U | Not Detected | Final | Actual | Wet | USEPA | 200.8 | Metals in Waters by ICP/MS | TestAmerica Savannah | 2016-03-30 | 1 | 0.1 | 1 | ug/L |  | 36.9333 | -107.9091
ADW-022 | ADW-022_032416L | Sample-Routine | Water | Surface Water | 2016-03-24 | 13:52 |  | MST | FOLLOWUPGKM | Water Bottle | Sodium | Dissolved | 12000 | ug/L |  |  | Final | Actual | Wet | USEPA | 200.7 | Metals in Water by ICP-AES | TestAmerica Savannah | 2016-03-31 | 1000 | 480 | 1000 | ug/L |  | 36.9333 | -107.9091
ADW-022 | ADW-022_032416L | Sample-Routine | Water | Surface Water | 2016-03-24 | 13:52 |  | MST | FOLLOWUPGKM | Water Bottle | Sodium | Total | 11000 | ug/L |  |  | Final | Actual | Wet | USEPA | 200.7 | Metals in Water by ICP-AES | TestAmerica Savannah | 2016-03-31 | 1000 | 480 | 1000 | ug/L |  | 36.9333 | -107.9091
ADW-022 | ADW-022_032416L | Sample-Routine | Water | Surface Water | 2016-03-24 | 13:52 |  | MST | FOLLOWUPGKM | Water Bottle | Thallium | Dissolved |  | ug/L | U | Not Detected | Final | Actual | Wet | USEPA | 200.8 | Metals in Waters by ICP/MS | TestAmerica Savannah | 2016-03-31 | 0.2 | 0.1 | 0.2 | ug/L |  | 36.9333 | -107.9091
ADW-022 | ADW-022_032416L | Sample-Routine | Water | Surface Water | 2016-03-24 | 13:52 |  | MST | FOLLOWUPGKM | Water Bottle | Thallium | Total |  | ug/L | U | Not Detected | Final | Actual | Wet | USEPA | 200.8 | Metals in Waters by ICP/MS | TestAmerica Savannah | 2016-03-30 | 0.2 | 0.1 | 0.2 | ug/L |  | 36.9333 | -107.9091
ADW-022 | ADW-022_032416L | Sample-Routine | Water | Surface Water | 2016-03-24 | 13:52 |  | MST | FOLLOWUPGKM | Water Bottle | Total Hardness | Total | 190 | mg/L |  |  | Final | Actual | Wet | APHA | 2340B | Hardness by Calculation | TestAmerica Savannah | 2016-04-01 | 3.3 | 3.3 | 3.3 | mg/L |  | 36.9333 | -107.9091
ADW-022 | ADW-022_032416L | Sample-Routine | Water | Surface Water | 2016-03-24 | 13:52 |  | MST | FOLLOWUPGKM | Water Bottle | Total Suspended Solids | Total | 31 | mg/L |  |  | Final | Actual | Wet | APHA | 2540-D | Total Suspended Solids in Water | TestAmerica Savannah | 2016-03-29 | 2 | 2 | 2 | mg/L |  | 36.9333 | -107.9091
ADW-022 | ADW-022_032416L | Sample-Routine | Water | Surface Water | 2016-03-24 | 13:52 |  | MST | FOLLOWUPGKM | Water Bottle | Vanadium | Dissolved |  | ug/L | U | Not Detected | Final | Actual | Wet | USEPA | 200.8 | Metals in Waters by ICP/MS | TestAmerica Savannah | 2016-03-31 | 1 | 0.3 | 1 | ug/L |  | 36.9333 | -107.9091
ADW-022 | ADW-022_032416L | Sample-Routine | Water | Surface Water | 2016-03-24 | 13:52 |  | MST | FOLLOWUPGKM | Water Bottle | Vanadium | Total | 1.3 | ug/L |  |  | Final | Actual | Wet | USEPA | 200.8 | Metals in Waters by ICP/MS | TestAmerica Savannah | 2016-03-30 | 1 | 0.3 | 1 | ug/L |  | 36.9333 | -107.9091
ADW-022 | ADW-022_032416L | Sample-Routine | Water | Surface Water | 2016-03-24 | 13:52 |  | MST | FOLLOWUPGKM | Water Bottle | Zinc | Dissolved | 9.8 | ug/L | J |  | Final | Actual | Wet | USEPA | 200.8 | Metals in Waters by ICP/MS | TestAmerica Savannah | 2016-03-31 | 20 | 2.8 | 20 | ug/L |  | 36.9333 | -107.9091
ADW-022 | ADW-022_032416L | Sample-Routine | Water | Surface Water | 2016-03-24 | 13:52 |  | MST | FOLLOWUPGKM | Water Bottle | Zinc | Total | 52 | ug/L |  |  | Final | Actual | Wet | USEPA | 200.8 | Metals in Waters by ICP/MS | TestAmerica Savannah | 2016-03-30 | 20 | 2.8 | 20 | ug/L |  | 36.9333 | -107.9091
ADW-022 | ADW-022_SED_032416DL | Quality Control Field Replicate Msr/Obs | Sediment |  | 2016-03-24 | 13:52 |  | MST | FOLLOWUPGKM | Disposable plastic scoop | Aluminum | Total | 9000 | mg/Kg |  |  | Final | Actual | Dry | USEPA | 6010C | Inductively Coupled Plasma - Atomic Emission Spectroscopy (ICP-AES) | TestAmerica Savannah | 2016-03-28 | 27 | 4.1 | 27 | mg/Kg |  | 36.9333 | -107.9091
ADW-022 | ADW-022_SED_032416DL | Quality Control Field Replicate Msr/Obs | Sediment |  | 2016-03-24 | 13:52 |  | MST | FOLLOWUPGKM | Disposable plastic scoop | Antimony | Total | 0.22 | mg/Kg | J |  | Final | Actual | Dry | USEPA | 6020A | ICP-MS | TestAmerica Savannah | 2016-03-29 | 1.3 | 0.13 | 1.3 | mg/Kg |  | 36.9333 | -107.9091
ADW-022 | ADW-022_SED_032416DL | Quality Control Field Replicate Msr/Obs | Sediment |  | 2016-03-24 | 13:52 |  | MST | FOLLOWUPGKM | Disposable plastic scoop | Arsenic | Total | 4.9 | mg/Kg |  |  | Final | Actual | Dry | USEPA | 6020A | ICP-MS | TestAmerica Savannah | 2016-03-29 | 0.4 | 0.13 | 0.4 | mg/Kg |  | 36.9333 | -107.9091
ADW-022 | ADW-022_SED_032416DL | Quality Control Field Replicate Msr/Obs | Sediment |  | 2016-03-24 | 13:52 |  | MST | FOLLOWUPGKM | Disposable plastic scoop | Barium | Total | 300 | mg/Kg |  |  | Final | Actual | Dry | USEPA | 6020A | ICP-MS | TestAmerica Savannah | 2016-03-29 | 0.67 | 0.08 | 0.67 | mg/Kg |  | 36.9333 | -107.9091
ADW-022 | ADW-022_SED_032416DL | Quality Control Field Replicate Msr/Obs | Sediment |  | 2016-03-24 | 13:52 |  | MST | FOLLOWUPGKM | Disposable plastic scoop | Beryllium | Total | 0.79 | mg/Kg |  |  | Final | Actual | Dry | USEPA | 6020A | ICP-MS | TestAmerica Savannah | 2016-03-29 | 0.067 | 0.02 | 0.067 | mg/Kg |  | 36.9333 | -107.9091
ADW-022 | ADW-022_SED_032416DL | Quality Control Field Replicate Msr/Obs | Sediment |  | 2016-03-24 | 13:52 |  | MST | FOLLOWUPGKM | Disposable plastic scoop | Cadmium | Total | 0.7 | mg/Kg |  |  | Final | Actual | Dry | USEPA | 6020A | ICP-MS | TestAmerica Savannah | 2016-03-29 | 0.067 | 0.02 | 0.067 | mg/Kg |  | 36.9333 | -107.9091
ADW-022 | ADW-022_SED_032416DL | Quality Control Field Replicate Msr/Obs | Sediment |  | 2016-03-24 | 13:52 |  | MST | FOLLOWUPGKM | Disposable plastic scoop | Calcium | Total | 13000 | mg/Kg |  |  | Final | Actual | Dry | USEPA | 6010C | Inductively Coupled Plasma - Atomic Emission Spectroscopy (ICP-AES) | TestAmerica Savannah | 2016-03-28 | 67 | 6.9 | 67 | mg/Kg |  | 36.9333 | -107.9091
ADW-022 | ADW-022_SED_032416DL | Quality Control Field Replicate Msr/Obs | Sediment |  | 2016-03-24 | 13:52 |  | MST | FOLLOWUPGKM | Disposable plastic scoop | Chromium | Total | 5.3 | mg/Kg |  |  | Final | Actual | Dry | USEPA | 6020A | ICP-MS | TestAmerica Savannah | 2016-03-29 | 1.3 | 0.15 | 1.3 | mg/Kg |  | 36.9333 | -107.9091
ADW-022 | ADW-022_SED_032416DL | Quality Control Field Replicate Msr/Obs | Sediment |  | 2016-03-24 | 13:52 |  | MST | FOLLOWUPGKM | Disposable plastic scoop | Cobalt | Total | 7.6 | mg/Kg |  |  | Final | Actual | Dry | USEPA | 6020A | ICP-MS | TestAmerica Savannah | 2016-03-29 | 0.067 | 0.013 | 0.067 | mg/Kg |  | 36.9333 | -107.9091
ADW-022 | ADW-022_SED_032416DL | Quality Control Field Replicate Msr/Obs | Sediment |  | 2016-03-24 | 13:52 |  | MST | FOLLOWUPGKM | Disposable plastic scoop | Copper | Total | 30 | mg/Kg |  |  | Final | Actual | Dry | USEPA | 6020A | ICP-MS | TestAmerica Savannah | 2016-03-29 | 0.67 | 0.17 | 0.67 | mg/Kg |  | 36.9333 | -107.9091
ADW-022 | ADW-022_SED_032416DL | Quality Control Field Replicate Msr/Obs | Sediment |  | 2016-03-24 | 13:52 |  | MST | FOLLOWUPGKM | Disposable plastic scoop | Iron | Total | 16000 | mg/Kg |  |  | Final | Actual | Dry | USEPA | 6010C | Inductively Coupled Plasma - Atomic Emission Spectroscopy (ICP-AES) | TestAmerica Savannah | 2016-03-28 | 27 | 7.1 | 27 | mg/Kg |  | 36.9333 | -107.9091
ADW-022 | ADW-022_SED_032416DL | Quality Control Field Replicate Msr/Obs | Sediment |  | 2016-03-24 | 13:52 |  | MST | FOLLOWUPGKM | Disposable plastic scoop | Lead | Total | 45 | mg/Kg | J- |  | Final | Actual | Dry | USEPA | 6020A | ICP-MS | TestAmerica Savannah | 2016-03-29 | 0.27 | 0.067 | 0.27 | mg/Kg |  | 36.9333 | -107.9091
ADW-022 | ADW-022_SED_032416DL | Quality Control Field Replicate Msr/Obs | Sediment |  | 2016-03-24 | 13:52 |  | MST | FOLLOWUPGKM | Disposable plastic scoop | Magnesium | Total | 2600 | mg/Kg |  |  | Final | Actual | Dry | USEPA | 6010C | Inductively Coupled Plasma - Atomic Emission Spectroscopy (ICP-AES) | TestAmerica Savannah | 2016-03-28 | 67 | 12 | 67 | mg/Kg |  | 36.9333 | -107.9091
ADW-022 | ADW-022_SED_032416DL | Quality Control Field Replicate Msr/Obs | Sediment |  | 2016-03-24 | 13:52 |  | MST | FOLLOWUPGKM | Disposable plastic scoop | Manganese | Total | 710 | mg/Kg |  |  | Final | Actual | Dry | USEPA | 6020A | ICP-MS | TestAmerica Savannah | 2016-03-31 | 1.3 | 0.16 | 1.3 | mg/Kg |  | 36.9333 | -107.9091
ADW-022 | ADW-022_SED_032416DL | Quality Control Field Replicate Msr/Obs | Sediment |  | 2016-03-24 | 13:52 |  | MST | FOLLOWUPGKM | Disposable plastic scoop | Mercury | Total | 0.013 | mg/Kg | J |  | Final | Actual | Dry | USEPA | 7471A | Mercury in Solid or Semisolid Waste | TestAmerica Savannah | 2016-03-29 | 0.028 | 0.011 | 0.028 | mg/Kg |  | 36.9333 | -107.9091
ADW-022 | ADW-022_SED_032416DL | Quality Control Field Replicate Msr/Obs | Sediment |  | 2016-03-24 | 13:52 |  | MST | FOLLOWUPGKM | Disposable plastic scoop | Molybdenum | Total | 0.8 | mg/Kg | J |  | Final | Actual | Dry | USEPA | 6020A | ICP-MS | TestAmerica Savannah | 2016-03-29 | 1.3 | 0.11 | 1.3 | mg/Kg |  | 36.9333 | -107.9091
ADW-022 | ADW-022_SED_032416DL | Quality Control Field Replicate Msr/Obs | Sediment |  | 2016-03-24 | 13:52 |  | MST | FOLLOWUPGKM | Disposable plastic scoop | Nickel | Total | 7.9 | mg/Kg |  |  | Final | Actual | Dry | USEPA | 6020A | ICP-MS | TestAmerica Savannah | 2016-03-29 | 1.3 | 0.35 | 1.3 | mg/Kg |  | 36.9333 | -107.9091
ADW-022 | ADW-022_SED_032416DL | Quality Control Field Replicate Msr/Obs | Sediment |  | 2016-03-24 | 13:52 |  | MST | FOLLOWUPGKM | Disposable plastic scoop | Potassium | Total | 1500 | mg/Kg |  |  | Final | Actual | Dry | USEPA | 6010C | Inductively Coupled Plasma - Atomic Emission Spectroscopy (ICP-AES) | TestAmerica Savannah | 2016-03-28 | 130 | 3.3 | 130 | mg/Kg |  | 36.9333 | -107.9091
ADW-022 | ADW-022_SED_032416DL | Quality Control Field Replicate Msr/Obs | Sediment |  | 2016-03-24 | 13:52 |  | MST | FOLLOWUPGKM | Disposable plastic scoop | Selenium | Total | 0.25 | mg/Kg | J |  | Final | Actual | Dry | USEPA | 6020A | ICP-MS | TestAmerica Savannah | 2016-03-29 | 0.67 | 0.13 | 0.67 | mg/Kg |  | 36.9333 | -107.9091
ADW-022 | ADW-022_SED_032416DL | Quality Control Field Replicate Msr/Obs | Sediment |  | 2016-03-24 | 13:52 |  | MST | FOLLOWUPGKM | Disposable plastic scoop | Silver | Total | 0.21 | mg/Kg |  |  | Final | Actual | Dry | USEPA | 6020A | ICP-MS | TestAmerica Savannah | 2016-03-29 | 0.13 | 0.013 | 0.13 | mg/Kg |  | 36.9333 | -107.9091
ADW-022 | ADW-022_SED_032416DL | Quality Control Field Replicate Msr/Obs | Sediment |  | 2016-03-24 | 13:52 |  | MST | FOLLOWUPGKM | Disposable plastic scoop | Sodium | Total | 440 | mg/Kg |  |  | Final | Actual | Dry | USEPA | 6010C | Inductively Coupled Plasma - Atomic Emission Spectroscopy (ICP-AES) | TestAmerica Savannah | 2016-03-28 | 270 | 64 | 270 | mg/Kg |  | 36.9333 | -107.9091
ADW-022 | ADW-022_SED_032416DL | Quality Control Field Replicate Msr/Obs | Sediment |  | 2016-03-24 | 13:52 |  | MST | FOLLOWUPGKM | Disposable plastic scoop | Thallium | Total | 0.14 | mg/Kg |  |  | Final | Actual | Dry | USEPA | 6020A | ICP-MS | TestAmerica Savannah | 2016-03-29 | 0.13 | 0.067 | 0.13 | mg/Kg |  | 36.9333 | -107.9091
ADW-022 | ADW-022_SED_032416DL | Quality Control Field Replicate Msr/Obs | Sediment |  | 2016-03-24 | 13:52 |  | MST | FOLLOWUPGKM | Disposable plastic scoop | Vanadium | Total | 22 | mg/Kg |  |  | Final | Actual | Dry | USEPA | 6020A | ICP-MS | TestAmerica Savannah | 2016-03-29 | 0.67 | 0.36 | 0.67 | mg/Kg |  | 36.9333 | -107.9091
ADW-022 | ADW-022_SED_032416DL | Quality Control Field Replicate Msr/Obs | Sediment |  | 2016-03-24 | 13:52 |  | MST | FOLLOWUPGKM | Disposable plastic scoop | Zinc | Total | 270 | mg/Kg |  |  | Final | Actual | Dry | USEPA | 6020A | ICP-MS | TestAmerica Savannah | 2016-03-29 | 2.7 | 1.3 | 2.7 | mg/Kg |  | 36.9333 | -107.9091
ADW-022 | ADW-022_SED_032416L | Sample-Routine | Sediment |  | 2016-03-24 | 13:52 |  | MST | FOLLOWUPGKM | Disposable plastic scoop | Aluminum | Total | 9200 | mg/Kg |  |  | Final | Actual | Dry | USEPA | 6010C | Inductively Coupled Plasma - Atomic Emission Spectroscopy (ICP-AES) | TestAmerica Savannah | 2016-03-28 | 26 | 4 | 26 | mg/Kg |  | 36.9333 | -107.9091
ADW-022 | ADW-022_SED_032416L | Sample-Routine | Sediment |  | 2016-03-24 | 13:52 |  | MST | FOLLOWUPGKM | Disposable plastic scoop | Antimony | Total | 0.27 | mg/Kg | J |  | Final | Actual | Dry | USEPA | 6020A | ICP-MS | TestAmerica Savannah | 2016-03-29 | 1.3 | 0.13 | 1.3 | mg/Kg |  | 36.9333 | -107.9091
ADW-022 | ADW-022_SED_032416L | Sample-Routine | Sediment |  | 2016-03-24 | 13:52 |  | MST | FOLLOWUPGKM | Disposable plastic scoop | Arsenic | Total | 4.8 | mg/Kg |  |  | Final | Actual | Dry | USEPA | 6020A | ICP-MS | TestAmerica Savannah | 2016-03-29 | 0.38 | 0.13 | 0.38 | mg/Kg |  | 36.9333 | -107.9091
ADW-022 | ADW-022_SED_032416L | Sample-Routine | Sediment |  | 2016-03-24 | 13:52 |  | MST | FOLLOWUPGKM | Disposable plastic scoop | Barium | Total | 270 | mg/Kg |  |  | Final | Actual | Dry | USEPA | 6020A | ICP-MS | TestAmerica Savannah | 2016-03-29 | 0.64 | 0.077 | 0.64 | mg/Kg |  | 36.9333 | -107.9091
ADW-022 | ADW-022_SED_032416L | Sample-Routine | Sediment |  | 2016-03-24 | 13:52 |  | MST | FOLLOWUPGKM | Disposable plastic scoop | Beryllium | Total | 0.76 | mg/Kg |  |  | Final | Actual | Dry | USEPA | 6020A | ICP-MS | TestAmerica Savannah | 2016-03-29 | 0.064 | 0.019 | 0.064 | mg/Kg |  | 36.9333 | -107.9091
ADW-022 | ADW-022_SED_032416L | Sample-Routine | Sediment |  | 2016-03-24 | 13:52 |  | MST | FOLLOWUPGKM | Disposable plastic scoop | Cadmium | Total | 0.82 | mg/Kg |  |  | Final | Actual | Dry | USEPA | 6020A | ICP-MS | TestAmerica Savannah | 2016-03-29 | 0.064 | 0.019 | 0.064 | mg/Kg |  | 36.9333 | -107.9091
ADW-022 | ADW-022_SED_032416L | Sample-Routine | Sediment |  | 2016-03-24 | 13:52 |  | MST | FOLLOWUPGKM | Disposable plastic scoop | Calcium | Total | 13000 | mg/Kg |  |  | Final | Actual | Dry | USEPA | 6010C | Inductively Coupled Plasma - Atomic Emission Spectroscopy (ICP-AES) | TestAmerica Savannah | 2016-03-28 | 64 | 6.7 | 64 | mg/Kg |  | 36.9333 | -107.9091
ADW-022 | ADW-022_SED_032416L | Sample-Routine | Sediment |  | 2016-03-24 | 13:52 |  | MST | FOLLOWUPGKM | Disposable plastic scoop | Chromium | Total | 5.9 | mg/Kg |  |  | Final | Actual | Dry | USEPA | 6020A | ICP-MS | TestAmerica Savannah | 2016-03-29 | 1.3 | 0.14 | 1.3 | mg/Kg |  | 36.9333 | -107.9091
ADW-022 | ADW-022_SED_032416L | Sample-Routine | Sediment |  | 2016-03-24 | 13:52 |  | MST | FOLLOWUPGKM | Disposable plastic scoop | Cobalt | Total | 7.5 | mg/Kg |  |  | Final | Actual | Dry | USEPA | 6020A | ICP-MS | TestAmerica Savannah | 2016-03-29 | 0.064 | 0.013 | 0.064 | mg/Kg |  | 36.9333 | -107.9091
ADW-022 | ADW-022_SED_032416L | Sample-Routine | Sediment |  | 2016-03-24 | 13:52 |  | MST | FOLLOWUPGKM | Disposable plastic scoop | Copper | Total | 31 | mg/Kg |  |  | Final | Actual | Dry | USEPA | 6020A | ICP-MS | TestAmerica Savannah | 2016-03-29 | 0.64 | 0.17 | 0.64 | mg/Kg |  | 36.9333 | -107.9091
ADW-022 | ADW-022_SED_032416L | Sample-Routine | Sediment |  | 2016-03-24 | 13:52 |  | MST | FOLLOWUPGKM | Disposable plastic scoop | Iron | Total | 16000 | mg/Kg |  |  | Final | Actual | Dry | USEPA | 6010C | Inductively Coupled Plasma - Atomic Emission Spectroscopy (ICP-AES) | TestAmerica Savannah | 2016-03-28 | 26 | 6.8 | 26 | mg/Kg |  | 36.9333 | -107.9091
ADW-022 | ADW-022_SED_032416L | Sample-Routine | Sediment |  | 2016-03-24 | 13:52 |  | MST | FOLLOWUPGKM | Disposable plastic scoop | Lead | Total | 56 | mg/Kg | J- |  | Final | Actual | Dry | USEPA | 6020A | ICP-MS | TestAmerica Savannah | 2016-03-29 | 0.26 | 0.064 | 0.26 | mg/Kg |  | 36.9333 | -107.9091
ADW-022 | ADW-022_SED_032416L | Sample-Routine | Sediment |  | 2016-03-24 | 13:52 |  | MST | FOLLOWUPGKM | Disposable plastic scoop | Magnesium | Total | 2900 | mg/Kg |  |  | Final | Actual | Dry | USEPA | 6010C | Inductively Coupled Plasma - Atomic Emission Spectroscopy (ICP-AES) | TestAmerica Savannah | 2016-03-28 | 64 | 11 | 64 | mg/Kg |  | 36.9333 | -107.9091
ADW-022 | ADW-022_SED_032416L | Sample-Routine | Sediment |  | 2016-03-24 | 13:52 |  | MST | FOLLOWUPGKM | Disposable plastic scoop | Manganese | Total | 710 | mg/Kg |  |  | Final | Actual | Dry | USEPA | 6020A | ICP-MS | TestAmerica Savannah | 2016-03-31 | 1.3 | 0.15 | 1.3 | mg/Kg |  | 36.9333 | -107.9091
ADW-022 | ADW-022_SED_032416L | Sample-Routine | Sediment |  | 2016-03-24 | 13:52 |  | MST | FOLLOWUPGKM | Disposable plastic scoop | Mercury | Total | 0.013 | mg/Kg | J |  | Final | Actual | Dry | USEPA | 7471A | Mercury in Solid or Semisolid Waste | TestAmerica Savannah | 2016-03-29 | 0.025 | 0.0099 | 0.025 | mg/Kg |  | 36.9333 | -107.9091
ADW-022 | ADW-022_SED_032416L | Sample-Routine | Sediment |  | 2016-03-24 | 13:52 |  | MST | FOLLOWUPGKM | Disposable plastic scoop | Molybdenum | Total | 1.1 | mg/Kg | J |  | Final | Actual | Dry | USEPA | 6020A | ICP-MS | TestAmerica Savannah | 2016-03-29 | 1.3 | 0.1 | 1.3 | mg/Kg |  | 36.9333 | -107.9091
ADW-022 | ADW-022_SED_032416L | Sample-Routine | Sediment |  | 2016-03-24 | 13:52 |  | MST | FOLLOWUPGKM | Disposable plastic scoop | Nickel | Total | 8.6 | mg/Kg |  |  | Final | Actual | Dry | USEPA | 6020A | ICP-MS | TestAmerica Savannah | 2016-03-29 | 1.3 | 0.33 | 1.3 | mg/Kg |  | 36.9333 | -107.9091
ADW-022 | ADW-022_SED_032416L | Sample-Routine | Sediment |  | 2016-03-24 | 13:52 |  | MST | FOLLOWUPGKM | Disposable plastic scoop | Potassium | Total | 1500 | mg/Kg |  |  | Final | Actual | Dry | USEPA | 6010C | Inductively Coupled Plasma - Atomic Emission Spectroscopy (ICP-AES) | TestAmerica Savannah | 2016-03-28 | 130 | 3.2 | 130 | mg/Kg |  | 36.9333 | -107.9091
ADW-022 | ADW-022_SED_032416L | Sample-Routine | Sediment |  | 2016-03-24 | 13:52 |  | MST | FOLLOWUPGKM | Disposable plastic scoop | Selenium | Total | 0.24 | mg/Kg | J |  | Final | Actual | Dry | USEPA | 6020A | ICP-MS | TestAmerica Savannah | 2016-03-29 | 0.64 | 0.13 | 0.64 | mg/Kg |  | 36.9333 | -107.9091
ADW-022 | ADW-022_SED_032416L | Sample-Routine | Sediment |  | 2016-03-24 | 13:52 |  | MST | FOLLOWUPGKM | Disposable plastic scoop | Silver | Total | 0.27 | mg/Kg |  |  | Final | Actual | Dry | USEPA | 6020A | ICP-MS | TestAmerica Savannah | 2016-03-29 | 0.13 | 0.013 | 0.13 | mg/Kg |  | 36.9333 | -107.9091
ADW-022 | ADW-022_SED_032416L | Sample-Routine | Sediment |  | 2016-03-24 | 13:52 |  | MST | FOLLOWUPGKM | Disposable plastic scoop | Sodium | Total | 230 | mg/Kg | J |  | Final | Actual | Dry | USEPA | 6010C | Inductively Coupled Plasma - Atomic Emission Spectroscopy (ICP-AES) | TestAmerica Savannah | 2016-03-28 | 260 | 61 | 260 | mg/Kg |  | 36.9333 | -107.9091
ADW-022 | ADW-022_SED_032416L | Sample-Routine | Sediment |  | 2016-03-24 | 13:52 |  | MST | FOLLOWUPGKM | Disposable plastic scoop | Thallium | Total | 0.18 | mg/Kg |  |  | Final | Actual | Dry | USEPA | 6020A | ICP-MS | TestAmerica Savannah | 2016-03-29 | 0.13 | 0.064 | 0.13 | mg/Kg |  | 36.9333 | -107.9091
ADW-022 | ADW-022_SED_032416L | Sample-Routine | Sediment |  | 2016-03-24 | 13:52 |  | MST | FOLLOWUPGKM | Disposable plastic scoop | Vanadium | Total | 21 | mg/Kg |  |  | Final | Actual | Dry | USEPA | 6020A | ICP-MS | TestAmerica Savannah | 2016-03-29 | 0.64 | 0.35 | 0.64 | mg/Kg |  | 36.9333 | -107.9091
ADW-022 | ADW-022_SED_032416L | Sample-Routine | Sediment |  | 2016-03-24 | 13:52 |  | MST | FOLLOWUPGKM | Disposable plastic scoop | Zinc | Total | 280 | mg/Kg |  |  | Final | Actual | Dry | USEPA | 6020A | ICP-MS | TestAmerica Savannah | 2016-03-29 | 2.6 | 1.3 | 2.6 | mg/Kg |  | 36.9333 | -107.9091
AR19-3 | AR19-3_032316Al | Sample-Routine | Water | Surface Water | 2016-03-23 | 13:50 |  | MST | FOLLOWUPGKM | Water Bottle | Aluminum | Dissolved |  | ug/L | U | Not Detected | Final | Actual | Wet | USEPA | 200.7 | Metals in Water by ICP-AES | TestAmerica Savannah | 2016-03-31 | 200 | 24 | 200 | ug/L |  | 37.2213 | -107.8596
AR19-3 | AR19-3_032316L | Sample-Routine | Water | Surface Water | 2016-03-23 | 13:50 |  | MST | FOLLOWUPGKM | Water Bottle | Alkalinity, total | Total | 110 | mg/L |  |  | Final | Actual | Wet | APHA | 2320-B | Alkalinity by Gran Titration | TestAmerica Savannah | 2016-03-31 | 5 | 5 | 5 | mg/L |  | 37.2213 | -107.8596
AR19-3 | AR19-3_032316L | Sample-Routine | Water | Surface Water | 2016-03-23 | 13:50 |  | MST | FOLLOWUPGKM | Water Bottle | Aluminum | Total | 540 | ug/L |  |  | Final | Actual | Wet | USEPA | 200.7 | Metals in Water by ICP-AES | TestAmerica Savannah | 2016-03-31 | 200 | 24 | 200 | ug/L |  | 37.2213 | -107.8596
AR19-3 | AR19-3_032316L | Sample-Routine | Water | Surface Water | 2016-03-23 | 13:50 |  | MST | FOLLOWUPGKM | Water Bottle | Antimony | Dissolved |  | ug/L | U | Not Detected | Final | Actual | Wet | USEPA | 200.8 | Metals in Waters by ICP/MS | TestAmerica Savannah | 2016-03-31 | 1 | 0.4 | 1 | ug/L |  | 37.2213 | -107.8596
AR19-3 | AR19-3_032316L | Sample-Routine | Water | Surface Water | 2016-03-23 | 13:50 |  | MST | FOLLOWUPGKM | Water Bottle | Antimony | Total |  | ug/L | U | Not Detected | Final | Actual | Wet | USEPA | 200.8 | Metals in Waters by ICP/MS | TestAmerica Savannah | 2016-03-29 | 1 | 0.4 | 1 | ug/L |  | 37.2213 | -107.8596
AR19-3 | AR19-3_032316L | Sample-Routine | Water | Surface Water | 2016-03-23 | 13:50 |  | MST | FOLLOWUPGKM | Water Bottle | Arsenic | Dissolved |  | ug/L | U | Not Detected | Final | Actual | Wet | USEPA | 200.8 | Metals in Waters by ICP/MS | TestAmerica Savannah | 2016-03-31 | 1 | 0.37 | 1 | ug/L |  | 37.2213 | -107.8596
AR19-3 | AR19-3_032316L | Sample-Routine | Water | Surface Water | 2016-03-23 | 13:50 |  | MST | FOLLOWUPGKM | Water Bottle | Arsenic | Total |  | ug/L | U | Not Detected | Final | Actual | Wet | USEPA | 200.8 | Metals in Waters by ICP/MS | TestAmerica Savannah | 2016-03-29 | 1 | 0.37 | 1 | ug/L |  | 37.2213 | -107.8596
AR19-3 | AR19-3_032316L | Sample-Routine | Water | Surface Water | 2016-03-23 | 13:50 |  | MST | FOLLOWUPGKM | Water Bottle | Barium | Dissolved | 59 | ug/L |  |  | Final | Actual | Wet | USEPA | 200.8 | Metals in Waters by ICP/MS | TestAmerica Savannah | 2016-03-31 | 2 | 0.14 | 2 | ug/L |  | 37.2213 | -107.8596
AR19-3 | AR19-3_032316L | Sample-Routine | Water | Surface Water | 2016-03-23 | 13:50 |  | MST | FOLLOWUPGKM | Water Bottle | Barium | Total | 62 | ug/L |  |  | Final | Actual | Wet | USEPA | 200.8 | Metals in Waters by ICP/MS | TestAmerica Savannah | 2016-03-29 | 2 | 0.14 | 2 | ug/L |  | 37.2213 | -107.8596
AR19-3 | AR19-3_032316L | Sample-Routine | Water | Surface Water | 2016-03-23 | 13:50 |  | MST | FOLLOWUPGKM | Water Bottle | Beryllium | Dissolved |  | ug/L | U | Not Detected | Final | Actual | Wet | USEPA | 200.8 | Metals in Waters by ICP/MS | TestAmerica Savannah | 2016-03-31 | 0.4 | 0.15 | 0.4 | ug/L |  | 37.2213 | -107.8596
AR19-3 | AR19-3_032316L | Sample-Routine | Water | Surface Water | 2016-03-23 | 13:50 |  | MST | FOLLOWUPGKM | Water Bottle | Beryllium | Total |  | ug/L | U | Not Detected | Final | Actual | Wet | USEPA | 200.8 | Metals in Waters by ICP/MS | TestAmerica Savannah | 2016-03-29 | 0.4 | 0.15 | 0.4 | ug/L |  | 37.2213 | -107.8596
AR19-3 | AR19-3_032316L | Sample-Routine | Water | Surface Water | 2016-03-23 | 13:50 |  | MST | FOLLOWUPGKM | Water Bottle | Cadmium | Dissolved |  | ug/L | U | Not Detected | Final | Actual | Wet | USEPA | 200.8 | Metals in Waters by ICP/MS | TestAmerica Savannah | 2016-03-31 | 0.5 | 0.043 | 0.5 | ug/L |  | 37.2213 | -107.8596
AR19-3 | AR19-3_032316L | Sample-Routine | Water | Surface Water | 2016-03-23 | 13:50 |  | MST | FOLLOWUPGKM | Water Bottle | Cadmium | Total | 0.28 | ug/L | J |  | Final | Actual | Wet | USEPA | 200.8 | Metals in Waters by ICP/MS | TestAmerica Savannah | 2016-03-30 | 0.5 | 0.043 | 0.5 | ug/L |  | 37.2213 | -107.8596
AR19-3 | AR19-3_032316L | Sample-Routine | Water | Surface Water | 2016-03-23 | 13:50 |  | MST | FOLLOWUPGKM | Water Bottle | Calcium | Dissolved | 64000 | ug/L |  |  | Final | Actual | Wet | USEPA | 200.7 | Metals in Water by ICP-AES | TestAmerica Savannah | 2016-03-31 | 500 | 25 | 500 | ug/L |  | 37.2213 | -107.8596
AR19-3 | AR19-3_032316L | Sample-Routine | Water | Surface Water | 2016-03-23 | 13:50 |  | MST | FOLLOWUPGKM | Water Bottle | Calcium | Total | 65000 | ug/L |  |  | Final | Actual | Wet | USEPA | 200.7 | Metals in Water by ICP-AES | TestAmerica Savannah | 2016-03-31 | 500 | 25 | 500 | ug/L |  | 37.2213 | -107.8596
AR19-3 | AR19-3_032316L | Sample-Routine | Water | Surface Water | 2016-03-23 | 13:50 |  | MST | FOLLOWUPGKM | Water Bottle | Chromium | Dissolved |  | ug/L | U | Not Detected | Final | Actual | Wet | USEPA | 200.8 | Metals in Waters by ICP/MS | TestAmerica Savannah | 2016-03-31 | 2 | 1 | 2 | ug/L |  | 37.2213 | -107.8596
AR19-3 | AR19-3_032316L | Sample-Routine | Water | Surface Water | 2016-03-23 | 13:50 |  | MST | FOLLOWUPGKM | Water Bottle | Chromium | Total |  | ug/L | U | Not Detected | Final | Actual | Wet | USEPA | 200.8 | Metals in Waters by ICP/MS | TestAmerica Savannah | 2016-03-29 | 2 | 1 | 2 | ug/L |  | 37.2213 | -107.8596
AR19-3 | AR19-3_032316L | Sample-Routine | Water | Surface Water | 2016-03-23 | 13:50 |  | MST | FOLLOWUPGKM | Water Bottle | Cobalt | Dissolved | 0.87 | ug/L |  |  | Final | Actual | Wet | USEPA | 200.8 | Metals in Waters by ICP/MS | TestAmerica Savannah | 2016-03-31 | 0.4 | 0.12 | 0.4 | ug/L |  | 37.2213 | -107.8596
AR19-3 | AR19-3_032316L | Sample-Routine | Water | Surface Water | 2016-03-23 | 13:50 |  | MST | FOLLOWUPGKM | Water Bottle | Cobalt | Total | 1.1 | ug/L |  |  | Final | Actual | Wet | USEPA | 200.8 | Metals in Waters by ICP/MS | TestAmerica Savannah | 2016-03-29 | 0.4 | 0.12 | 0.4 | ug/L |  | 37.2213 | -107.8596
AR19-3 | AR19-3_032316L | Sample-Routine | Water | Surface Water | 2016-03-23 | 13:50 |  | MST | FOLLOWUPGKM | Water Bottle | Copper | Dissolved | 1.9 | ug/L |  |  | Final | Actual | Wet | USEPA | 200.8 | Metals in Waters by ICP/MS | TestAmerica Savannah | 2016-03-31 | 1 | 0.5 | 1 | ug/L |  | 37.2213 | -107.8596
AR19-3 | AR19-3_032316L | Sample-Routine | Water | Surface Water | 2016-03-23 | 13:50 |  | MST | FOLLOWUPGKM | Water Bottle | Copper | Total | 5.1 | ug/L |  |  | Final | Actual | Wet | USEPA | 200.8 | Metals in Waters by ICP/MS | TestAmerica Savannah | 2016-03-29 | 1 | 0.5 | 1 | ug/L |  | 37.2213 | -107.8596
AR19-3 | AR19-3_032316L | Sample-Routine | Water | Surface Water | 2016-03-23 | 13:50 |  | MST | FOLLOWUPGKM | Water Bottle | Iron | Dissolved |  | ug/L | U | Not Detected | Final | Actual | Wet | USEPA | 200.7 | Metals in Water by ICP-AES | TestAmerica Savannah | 2016-03-31 | 50 | 17 | 50 | ug/L |  | 37.2213 | -107.8596
AR19-3 | AR19-3_032316L | Sample-Routine | Water | Surface Water | 2016-03-23 | 13:50 |  | MST | FOLLOWUPGKM | Water Bottle | Iron | Total | 910 | ug/L |  |  | Final | Actual | Wet | USEPA | 200.7 | Metals in Water by ICP-AES | TestAmerica Savannah | 2016-03-31 | 50 | 17 | 50 | ug/L |  | 37.2213 | -107.8596
AR19-3 | AR19-3_032316L | Sample-Routine | Water | Surface Water | 2016-03-23 | 13:50 |  | MST | FOLLOWUPGKM | Water Bottle | Lead | Dissolved |  | ug/L | U | Not Detected | Final | Actual | Wet | USEPA | 200.8 | Metals in Waters by ICP/MS | TestAmerica Savannah | 2016-03-31 | 0.3 | 0.06 | 0.3 | ug/L |  | 37.2213 | -107.8596
AR19-3 | AR19-3_032316L | Sample-Routine | Water | Surface Water | 2016-03-23 | 13:50 |  | MST | FOLLOWUPGKM | Water Bottle | Lead | Total | 4.6 | ug/L |  |  | Final | Actual | Wet | USEPA | 200.8 | Metals in Waters by ICP/MS | TestAmerica Savannah | 2016-03-29 | 0.3 | 0.06 | 0.3 | ug/L |  | 37.2213 | -107.8596
AR19-3 | AR19-3_032316L | Sample-Routine | Water | Surface Water | 2016-03-23 | 13:50 |  | MST | FOLLOWUPGKM | Water Bottle | Magnesium | Dissolved | 9100 | ug/L |  |  | Final | Actual | Wet | USEPA | 200.7 | Metals in Water by ICP-AES | TestAmerica Savannah | 2016-03-31 | 500 | 33 | 500 | ug/L |  | 37.2213 | -107.8596
AR19-3 | AR19-3_032316L | Sample-Routine | Water | Surface Water | 2016-03-23 | 13:50 |  | MST | FOLLOWUPGKM | Water Bottle | Magnesium | Total | 9400 | ug/L |  |  | Final | Actual | Wet | USEPA | 200.7 | Metals in Water by ICP-AES | TestAmerica Savannah | 2016-03-31 | 500 | 33 | 500 | ug/L |  | 37.2213 | -107.8596
AR19-3 | AR19-3_032316L | Sample-Routine | Water | Surface Water | 2016-03-23 | 13:50 |  | MST | FOLLOWUPGKM | Water Bottle | Manganese | Dissolved | 98 | ug/L |  |  | Final | Actual | Wet | USEPA | 200.8 | Metals in Waters by ICP/MS | TestAmerica Savannah | 2016-03-31 | 2.5 | 1.2 | 2.5 | ug/L |  | 37.2213 | -107.8596
AR19-3 | AR19-3_032316L | Sample-Routine | Water | Surface Water | 2016-03-23 | 13:50 |  | MST | FOLLOWUPGKM | Water Bottle | Manganese | Total | 150 | ug/L |  |  | Final | Actual | Wet | USEPA | 200.8 | Metals in Waters by ICP/MS | TestAmerica Savannah | 2016-03-29 | 2.5 | 1.2 | 2.5 | ug/L |  | 37.2213 | -107.8596
AR19-3 | AR19-3_032316L | Sample-Routine | Water | Surface Water | 2016-03-23 | 13:50 |  | MST | FOLLOWUPGKM | Water Bottle | Mercury | Dissolved |  | ug/L | U | Not Detected | Final | Actual | Wet | USEPA | 245.1 | Mercury in Water by CVAA | TestAmerica Savannah | 2016-03-29 | 0.2 | 0.08 | 0.2 | ug/L |  | 37.2213 | -107.8596
AR19-3 | AR19-3_032316L | Sample-Routine | Water | Surface Water | 2016-03-23 | 13:50 |  | MST | FOLLOWUPGKM | Water Bottle | Mercury | Total |  | ug/L | U | Not Detected | Final | Actual | Wet | USEPA | 245.1 | Mercury in Water by CVAA | TestAmerica Savannah | 2016-03-29 | 0.2 | 0.08 | 0.2 | ug/L |  | 37.2213 | -107.8596
AR19-3 | AR19-3_032316L | Sample-Routine | Water | Surface Water | 2016-03-23 | 13:50 |  | MST | FOLLOWUPGKM | Water Bottle | Molybdenum | Dissolved | 0.64 | ug/L | J |  | Final | Actual | Wet | USEPA | 200.8 | Metals in Waters by ICP/MS | TestAmerica Savannah | 2016-03-31 | 1 | 0.45 | 1 | ug/L |  | 37.2213 | -107.8596
AR19-3 | AR19-3_032316L | Sample-Routine | Water | Surface Water | 2016-03-23 | 13:50 |  | MST | FOLLOWUPGKM | Water Bottle | Molybdenum | Total | 0.66 | ug/L | J |  | Final | Actual | Wet | USEPA | 200.8 | Metals in Waters by ICP/MS | TestAmerica Savannah | 2016-03-29 | 1 | 0.45 | 1 | ug/L |  | 37.2213 | -107.8596
AR19-3 | AR19-3_032316L | Sample-Routine | Water | Surface Water | 2016-03-23 | 13:50 |  | MST | FOLLOWUPGKM | Water Bottle | Nickel | Dissolved | 2.1 | ug/L |  |  | Final | Actual | Wet | USEPA | 200.8 | Metals in Waters by ICP/MS | TestAmerica Savannah | 2016-03-31 | 1 | 0.4 | 1 | ug/L |  | 37.2213 | -107.8596
AR19-3 | AR19-3_032316L | Sample-Routine | Water | Surface Water | 2016-03-23 | 13:50 |  | MST | FOLLOWUPGKM | Water Bottle | Nickel | Total | 2.2 | ug/L |  |  | Final | Actual | Wet | USEPA | 200.8 | Metals in Waters by ICP/MS | TestAmerica Savannah | 2016-03-29 | 1 | 0.4 | 1 | ug/L |  | 37.2213 | -107.8596
AR19-3 | AR19-3_032316L | Sample-Routine | Water | Surface Water | 2016-03-23 | 13:50 |  | MST | FOLLOWUPGKM | Water Bottle | Organic carbon | Total | 1.8 | mg/L |  |  | Final | Actual | Wet | APHA | 5310-B | Total Organic Carbon by Combustion-Infrared Method | TestAmerica Savannah | 2016-03-29 | 1 | 0.16 | 1 | mg/L |  | 37.2213 | -107.8596
AR19-3 | AR19-3_032316L | Sample-Routine | Water | Surface Water | 2016-03-23 | 13:50 |  | MST | FOLLOWUPGKM | Water Bottle | Organic carbon | Total | 1.8 | mg/L |  |  | Final | Actual | Wet | APHA | 5310-B | Total Organic Carbon by Combustion-Infrared Method | TestAmerica Savannah | 2016-03-30 | 1 | 0.16 | 1 | mg/L |  | 37.2213 | -107.8596
AR19-3 | AR19-3_032316L | Sample-Routine | Water | Surface Water | 2016-03-23 | 13:50 |  | MST | FOLLOWUPGKM | Water Bottle | Potassium | Dissolved | 1900 | ug/L | J+ |  | Final | Actual | Wet | USEPA | 200.7 | Metals in Water by ICP-AES | TestAmerica Savannah | 2016-03-31 | 1000 | 17 | 1000 | ug/L |  | 37.2213 | -107.8596
AR19-3 | AR19-3_032316L | Sample-Routine | Water | Surface Water | 2016-03-23 | 13:50 |  | MST | FOLLOWUPGKM | Water Bottle | Potassium | Total | 2000 | ug/L |  |  | Final | Actual | Wet | USEPA | 200.7 | Metals in Water by ICP-AES | TestAmerica Savannah | 2016-03-31 | 1000 | 17 | 1000 | ug/L |  | 37.2213 | -107.8596
AR19-3 | AR19-3_032316L | Sample-Routine | Water | Surface Water | 2016-03-23 | 13:50 |  | MST | FOLLOWUPGKM | Water Bottle | Selenium | Dissolved |  | ug/L | U | Not Detected | Final | Actual | Wet | USEPA | 200.8 | Metals in Waters by ICP/MS | TestAmerica Savannah | 2016-03-31 | 2 | 0.58 | 2 | ug/L |  | 37.2213 | -107.8596
AR19-3 | AR19-3_032316L | Sample-Routine | Water | Surface Water | 2016-03-23 | 13:50 |  | MST | FOLLOWUPGKM | Water Bottle | Selenium | Total |  | ug/L | U | Not Detected | Final | Actual | Wet | USEPA | 200.8 | Metals in Waters by ICP/MS | TestAmerica Savannah | 2016-03-29 | 2 | 0.58 | 2 | ug/L |  | 37.2213 | -107.8596
AR19-3 | AR19-3_032316L | Sample-Routine | Water | Surface Water | 2016-03-23 | 13:50 |  | MST | FOLLOWUPGKM | Water Bottle | Silver | Dissolved |  | ug/L | U | Not Detected | Final | Actual | Wet | USEPA | 200.8 | Metals in Waters by ICP/MS | TestAmerica Savannah | 2016-03-31 | 1 | 0.1 | 1 | ug/L |  | 37.2213 | -107.8596
AR19-3 | AR19-3_032316L | Sample-Routine | Water | Surface Water | 2016-03-23 | 13:50 |  | MST | FOLLOWUPGKM | Water Bottle | Silver | Total |  | ug/L | U | Not Detected | Final | Actual | Wet | USEPA | 200.8 | Metals in Waters by ICP/MS | TestAmerica Savannah | 2016-03-29 | 1 | 0.1 | 1 | ug/L |  | 37.2213 | -107.8596
AR19-3 | AR19-3_032316L | Sample-Routine | Water | Surface Water | 2016-03-23 | 13:50 |  | MST | FOLLOWUPGKM | Water Bottle | Sodium | Dissolved | 9500 | ug/L |  |  | Final | Actual | Wet | USEPA | 200.7 | Metals in Water by ICP-AES | TestAmerica Savannah | 2016-03-31 | 1000 | 480 | 1000 | ug/L |  | 37.2213 | -107.8596
AR19-3 | AR19-3_032316L | Sample-Routine | Water | Surface Water | 2016-03-23 | 13:50 |  | MST | FOLLOWUPGKM | Water Bottle | Sodium | Total | 9700 | ug/L |  |  | Final | Actual | Wet | USEPA | 200.7 | Metals in Water by ICP-AES | TestAmerica Savannah | 2016-03-31 | 1000 | 480 | 1000 | ug/L |  | 37.2213 | -107.8596
AR19-3 | AR19-3_032316L | Sample-Routine | Water | Surface Water | 2016-03-23 | 13:50 |  | MST | FOLLOWUPGKM | Water Bottle | Thallium | Dissolved |  | ug/L | U | Not Detected | Final | Actual | Wet | USEPA | 200.8 | Metals in Waters by ICP/MS | TestAmerica Savannah | 2016-03-31 | 0.2 | 0.1 | 0.2 | ug/L |  | 37.2213 | -107.8596
AR19-3 | AR19-3_032316L | Sample-Routine | Water | Surface Water | 2016-03-23 | 13:50 |  | MST | FOLLOWUPGKM | Water Bottle | Thallium | Total |  | ug/L | U | Not Detected | Final | Actual | Wet | USEPA | 200.8 | Metals in Waters by ICP/MS | TestAmerica Savannah | 2016-03-29 | 0.2 | 0.1 | 0.2 | ug/L |  | 37.2213 | -107.8596
AR19-3 | AR19-3_032316L | Sample-Routine | Water | Surface Water | 2016-03-23 | 13:50 |  | MST | FOLLOWUPGKM | Water Bottle | Total Hardness | Total | 200 | mg/L |  |  | Final | Actual | Wet | APHA | 2340B | Hardness by Calculation | TestAmerica Savannah | 2016-04-01 | 3.3 | 3.3 | 3.3 | mg/L |  | 37.2213 | -107.8596
AR19-3 | AR19-3_032316L | Sample-Routine | Water | Surface Water | 2016-03-23 | 13:50 |  | MST | FOLLOWUPGKM | Water Bottle | Total Suspended Solids | Total | 20 | mg/L |  |  | Final | Actual | Wet | APHA | 2540-D | Total Suspended Solids in Water | TestAmerica Savannah | 2016-03-28 | 1 | 1 | 1 | mg/L |  | 37.2213 | -107.8596
AR19-3 | AR19-3_032316L | Sample-Routine | Water | Surface Water | 2016-03-23 | 13:50 |  | MST | FOLLOWUPGKM | Water Bottle | Vanadium | Dissolved |  | ug/L | U | Not Detected | Final | Actual | Wet | USEPA | 200.8 | Metals in Waters by ICP/MS | TestAmerica Savannah | 2016-03-31 | 1 | 0.3 | 1 | ug/L |  | 37.2213 | -107.8596
AR19-3 | AR19-3_032316L | Sample-Routine | Water | Surface Water | 2016-03-23 | 13:50 |  | MST | FOLLOWUPGKM | Water Bottle | Vanadium | Total | 0.91 | ug/L | J |  | Final | Actual | Wet | USEPA | 200.8 | Metals in Waters by ICP/MS | TestAmerica Savannah | 2016-03-29 | 1 | 0.3 | 1 | ug/L |  | 37.2213 | -107.8596
AR19-3 | AR19-3_032316L | Sample-Routine | Water | Surface Water | 2016-03-23 | 13:50 |  | MST | FOLLOWUPGKM | Water Bottle | Zinc | Dissolved | 22 | ug/L |  |  | Final | Actual | Wet | USEPA | 200.8 | Metals in Waters by ICP/MS | TestAmerica Savannah | 2016-03-31 | 20 | 2.8 | 20 | ug/L |  | 37.2213 | -107.8596
AR19-3 | AR19-3_032316L | Sample-Routine | Water | Surface Water | 2016-03-23 | 13:50 |  | MST | FOLLOWUPGKM | Water Bottle | Zinc | Total | 80 | ug/L |  |  | Final | Actual | Wet | USEPA | 200.8 | Metals in Waters by ICP/MS | TestAmerica Savannah | 2016-03-29 | 20 | 2.8 | 20 | ug/L |  | 37.2213 | -107.8596
AR19-3 | AR19-3_SED_032316L | Sample-Routine | Sediment |  | 2016-03-23 | 13:50 |  | MST | FOLLOWUPGKM | Disposable plastic scoop | Aluminum | Total | 12000 | mg/Kg |  |  | Final | Actual | Dry | USEPA | 6010C | Inductively Coupled Plasma - Atomic Emission Spectroscopy (ICP-AES) | TestAmerica Savannah | 2016-03-28 | 25 | 3.9 | 25 | mg/Kg |  | 37.2213 | -107.8596
AR19-3 | AR19-3_SED_032316L | Sample-Routine | Sediment |  | 2016-03-23 | 13:50 |  | MST | FOLLOWUPGKM | Disposable plastic scoop | Antimony | Total | 0.26 | mg/Kg | J- |  | Final | Actual | Dry | USEPA | 6020A | ICP-MS | TestAmerica Savannah | 2016-03-29 | 1.3 | 0.13 | 1.3 | mg/Kg |  | 37.2213 | -107.8596
AR19-3 | AR19-3_SED_032316L | Sample-Routine | Sediment |  | 2016-03-23 | 13:50 |  | MST | FOLLOWUPGKM | Disposable plastic scoop | Arsenic | Total | 6.1 | mg/Kg |  |  | Final | Actual | Dry | USEPA | 6020A | ICP-MS | TestAmerica Savannah | 2016-03-29 | 0.38 | 0.13 | 0.38 | mg/Kg |  | 37.2213 | -107.8596
AR19-3 | AR19-3_SED_032316L | Sample-Routine | Sediment |  | 2016-03-23 | 13:50 |  | MST | FOLLOWUPGKM | Disposable plastic scoop | Barium | Total | 250 | mg/Kg |  |  | Final | Actual | Dry | USEPA | 6020A | ICP-MS | TestAmerica Savannah | 2016-03-29 | 0.63 | 0.076 | 0.63 | mg/Kg |  | 37.2213 | -107.8596
AR19-3 | AR19-3_SED_032316L | Sample-Routine | Sediment |  | 2016-03-23 | 13:50 |  | MST | FOLLOWUPGKM | Disposable plastic scoop | Beryllium | Total | 0.95 | mg/Kg |  |  | Final | Actual | Dry | USEPA | 6020A | ICP-MS | TestAmerica Savannah | 2016-03-29 | 0.063 | 0.019 | 0.063 | mg/Kg |  | 37.2213 | -107.8596
AR19-3 | AR19-3_SED_032316L | Sample-Routine | Sediment |  | 2016-03-23 | 13:50 |  | MST | FOLLOWUPGKM | Disposable plastic scoop | Cadmium | Total | 0.69 | mg/Kg |  |  | Final | Actual | Dry | USEPA | 6020A | ICP-MS | TestAmerica Savannah | 2016-03-29 | 0.063 | 0.019 | 0.063 | mg/Kg |  | 37.2213 | -107.8596
AR19-3 | AR19-3_SED_032316L | Sample-Routine | Sediment |  | 2016-03-23 | 13:50 |  | MST | FOLLOWUPGKM | Disposable plastic scoop | Calcium | Total | 10000 | mg/Kg |  |  | Final | Actual | Dry | USEPA | 6010C | Inductively Coupled Plasma - Atomic Emission Spectroscopy (ICP-AES) | TestAmerica Savannah | 2016-03-28 | 63 | 6.6 | 63 | mg/Kg |  | 37.2213 | -107.8596
AR19-3 | AR19-3_SED_032316L | Sample-Routine | Sediment |  | 2016-03-23 | 13:50 |  | MST | FOLLOWUPGKM | Disposable plastic scoop | Chromium | Total | 7.2 | mg/Kg |  |  | Final | Actual | Dry | USEPA | 6020A | ICP-MS | TestAmerica Savannah | 2016-03-29 | 1.3 | 0.14 | 1.3 | mg/Kg |  | 37.2213 | -107.8596
AR19-3 | AR19-3_SED_032316L | Sample-Routine | Sediment |  | 2016-03-23 | 13:50 |  | MST | FOLLOWUPGKM | Disposable plastic scoop | Cobalt | Total | 9 | mg/Kg |  |  | Final | Actual | Dry | USEPA | 6020A | ICP-MS | TestAmerica Savannah | 2016-03-29 | 0.063 | 0.013 | 0.063 | mg/Kg |  | 37.2213 | -107.8596
AR19-3 | AR19-3_SED_032316L | Sample-Routine | Sediment |  | 2016-03-23 | 13:50 |  | MST | FOLLOWUPGKM | Disposable plastic scoop | Copper | Total | 28 | mg/Kg |  |  | Final | Actual | Dry | USEPA | 6020A | ICP-MS | TestAmerica Savannah | 2016-03-29 | 0.63 | 0.16 | 0.63 | mg/Kg |  | 37.2213 | -107.8596
AR19-3 | AR19-3_SED_032316L | Sample-Routine | Sediment |  | 2016-03-23 | 13:50 |  | MST | FOLLOWUPGKM | Disposable plastic scoop | Iron | Total | 20000 | mg/Kg |  |  | Final | Actual | Dry | USEPA | 6010C | Inductively Coupled Plasma - Atomic Emission Spectroscopy (ICP-AES) | TestAmerica Savannah | 2016-03-28 | 25 | 6.7 | 25 | mg/Kg |  | 37.2213 | -107.8596
AR19-3 | AR19-3_SED_032316L | Sample-Routine | Sediment |  | 2016-03-23 | 13:50 |  | MST | FOLLOWUPGKM | Disposable plastic scoop | Lead | Total | 54 | mg/Kg |  |  | Final | Actual | Dry | USEPA | 6020A | ICP-MS | TestAmerica Savannah | 2016-03-29 | 0.25 | 0.063 | 0.25 | mg/Kg |  | 37.2213 | -107.8596
AR19-3 | AR19-3_SED_032316L | Sample-Routine | Sediment |  | 2016-03-23 | 13:50 |  | MST | FOLLOWUPGKM | Disposable plastic scoop | Magnesium | Total | 4200 | mg/Kg | J- |  | Final | Actual | Dry | USEPA | 6010C | Inductively Coupled Plasma - Atomic Emission Spectroscopy (ICP-AES) | TestAmerica Savannah | 2016-03-28 | 63 | 11 | 63 | mg/Kg |  | 37.2213 | -107.8596
AR19-3 | AR19-3_SED_032316L | Sample-Routine | Sediment |  | 2016-03-23 | 13:50 |  | MST | FOLLOWUPGKM | Disposable plastic scoop | Manganese | Total | 590 | mg/Kg |  |  | Final | Actual | Dry | USEPA | 6020A | ICP-MS | TestAmerica Savannah | 2016-03-31 | 1.3 | 0.15 | 1.3 | mg/Kg |  | 37.2213 | -107.8596
AR19-3 | AR19-3_SED_032316L | Sample-Routine | Sediment |  | 2016-03-23 | 13:50 |  | MST | FOLLOWUPGKM | Disposable plastic scoop | Mercury | Total | 0.02 | mg/Kg | J+ |  | Final | Actual | Dry | USEPA | 7471A | Mercury in Solid or Semisolid Waste | TestAmerica Savannah | 2016-03-29 | 0.028 | 0.011 | 0.028 | mg/Kg |  | 37.2213 | -107.8596
AR19-3 | AR19-3_SED_032316L | Sample-Routine | Sediment |  | 2016-03-23 | 13:50 |  | MST | FOLLOWUPGKM | Disposable plastic scoop | Molybdenum | Total | 1.7 | mg/Kg |  |  | Final | Actual | Dry | USEPA | 6020A | ICP-MS | TestAmerica Savannah | 2016-03-29 | 1.3 | 0.1 | 1.3 | mg/Kg |  | 37.2213 | -107.8596
AR19-3 | AR19-3_SED_032316L | Sample-Routine | Sediment |  | 2016-03-23 | 13:50 |  | MST | FOLLOWUPGKM | Disposable plastic scoop | Nickel | Total | 10 | mg/Kg |  |  | Final | Actual | Dry | USEPA | 6020A | ICP-MS | TestAmerica Savannah | 2016-03-29 | 1.3 | 0.33 | 1.3 | mg/Kg |  | 37.2213 | -107.8596
AR19-3 | AR19-3_SED_032316L | Sample-Routine | Sediment |  | 2016-03-23 | 13:50 |  | MST | FOLLOWUPGKM | Disposable plastic scoop | Potassium | Total | 1800 | mg/Kg |  |  | Final | Actual | Dry | USEPA | 6010C | Inductively Coupled Plasma - Atomic Emission Spectroscopy (ICP-AES) | TestAmerica Savannah | 2016-03-28 | 130 | 3.2 | 130 | mg/Kg |  | 37.2213 | -107.8596
AR19-3 | AR19-3_SED_032316L | Sample-Routine | Sediment |  | 2016-03-23 | 13:50 |  | MST | FOLLOWUPGKM | Disposable plastic scoop | Selenium | Total | 0.28 | mg/Kg | J |  | Final | Actual | Dry | USEPA | 6020A | ICP-MS | TestAmerica Savannah | 2016-03-29 | 0.63 | 0.13 | 0.63 | mg/Kg |  | 37.2213 | -107.8596
AR19-3 | AR19-3_SED_032316L | Sample-Routine | Sediment |  | 2016-03-23 | 13:50 |  | MST | FOLLOWUPGKM | Disposable plastic scoop | Silver | Total | 0.23 | mg/Kg |  |  | Final | Actual | Dry | USEPA | 6020A | ICP-MS | TestAmerica Savannah | 2016-03-29 | 0.13 | 0.013 | 0.13 | mg/Kg |  | 37.2213 | -107.8596
AR19-3 | AR19-3_SED_032316L | Sample-Routine | Sediment |  | 2016-03-23 | 13:50 |  | MST | FOLLOWUPGKM | Disposable plastic scoop | Sodium | Total | 93 | mg/Kg | J |  | Final | Actual | Dry | USEPA | 6010C | Inductively Coupled Plasma - Atomic Emission Spectroscopy (ICP-AES) | TestAmerica Savannah | 2016-03-28 | 250 | 61 | 250 | mg/Kg |  | 37.2213 | -107.8596
AR19-3 | AR19-3_SED_032316L | Sample-Routine | Sediment |  | 2016-03-23 | 13:50 |  | MST | FOLLOWUPGKM | Disposable plastic scoop | Thallium | Total | 0.16 | mg/Kg |  |  | Final | Actual | Dry | USEPA | 6020A | ICP-MS | TestAmerica Savannah | 2016-03-29 | 0.13 | 0.063 | 0.13 | mg/Kg |  | 37.2213 | -107.8596
AR19-3 | AR19-3_SED_032316L | Sample-Routine | Sediment |  | 2016-03-23 | 13:50 |  | MST | FOLLOWUPGKM | Disposable plastic scoop | Vanadium | Total | 28 | mg/Kg |  |  | Final | Actual | Dry | USEPA | 6020A | ICP-MS | TestAmerica Savannah | 2016-03-29 | 0.63 | 0.34 | 0.63 | mg/Kg |  | 37.2213 | -107.8596
AR19-3 | AR19-3_SED_032316L | Sample-Routine | Sediment |  | 2016-03-23 | 13:50 |  | MST | FOLLOWUPGKM | Disposable plastic scoop | Zinc | Total | 110 | mg/Kg | J- |  | Final | Actual | Dry | USEPA | 6020A | ICP-MS | TestAmerica Savannah | 2016-03-29 | 2.5 | 1.3 | 2.5 | mg/Kg |  | 37.2213 | -107.8596
AR2-7 | AR2-7_SED_032316L | Sample-Routine | Sediment |  | 2016-03-23 | 9:53 |  | MST | FOLLOWUPGKM | Disposable plastic scoop | Aluminum | Total | 10000 | mg/Kg |  |  | Final | Actual | Dry | USEPA | 6010C | Inductively Coupled Plasma - Atomic Emission Spectroscopy (ICP-AES) | TestAmerica Savannah | 2016-03-28 | 26 | 4 | 26 | mg/Kg |  | 37.0323 | -107.8755
AR2-7 | AR2-7_SED_032316L | Sample-Routine | Sediment |  | 2016-03-23 | 9:53 |  | MST | FOLLOWUPGKM | Disposable plastic scoop | Antimony | Total | 0.2 | mg/Kg | J- |  | Final | Actual | Dry | USEPA | 6020A | ICP-MS | TestAmerica Savannah | 2016-03-29 | 1.3 | 0.13 | 1.3 | mg/Kg |  | 37.0323 | -107.8755
AR2-7 | AR2-7_SED_032316L | Sample-Routine | Sediment |  | 2016-03-23 | 9:53 |  | MST | FOLLOWUPGKM | Disposable plastic scoop | Arsenic | Total | 4.4 | mg/Kg |  |  | Final | Actual | Dry | USEPA | 6020A | ICP-MS | TestAmerica Savannah | 2016-03-29 | 0.39 | 0.13 | 0.39 | mg/Kg |  | 37.0323 | -107.8755
AR2-7 | AR2-7_SED_032316L | Sample-Routine | Sediment |  | 2016-03-23 | 9:53 |  | MST | FOLLOWUPGKM | Disposable plastic scoop | Barium | Total | 330 | mg/Kg |  |  | Final | Actual | Dry | USEPA | 6020A | ICP-MS | TestAmerica Savannah | 2016-03-29 | 0.64 | 0.077 | 0.64 | mg/Kg |  | 37.0323 | -107.8755
AR2-7 | AR2-7_SED_032316L | Sample-Routine | Sediment |  | 2016-03-23 | 9:53 |  | MST | FOLLOWUPGKM | Disposable plastic scoop | Beryllium | Total | 1 | mg/Kg |  |  | Final | Actual | Dry | USEPA | 6020A | ICP-MS | TestAmerica Savannah | 2016-03-29 | 0.064 | 0.019 | 0.064 | mg/Kg |  | 37.0323 | -107.8755
AR2-7 | AR2-7_SED_032316L | Sample-Routine | Sediment |  | 2016-03-23 | 9:53 |  | MST | FOLLOWUPGKM | Disposable plastic scoop | Cadmium | Total | 0.91 | mg/Kg |  |  | Final | Actual | Dry | USEPA | 6020A | ICP-MS | TestAmerica Savannah | 2016-03-29 | 0.064 | 0.019 | 0.064 | mg/Kg |  | 37.0323 | -107.8755
AR2-7 | AR2-7_SED_032316L | Sample-Routine | Sediment |  | 2016-03-23 | 9:53 |  | MST | FOLLOWUPGKM | Disposable plastic scoop | Calcium | Total | 15000 | mg/Kg |  |  | Final | Actual | Dry | USEPA | 6010C | Inductively Coupled Plasma - Atomic Emission Spectroscopy (ICP-AES) | TestAmerica Savannah | 2016-03-28 | 64 | 6.7 | 64 | mg/Kg |  | 37.0323 | -107.8755
AR2-7 | AR2-7_SED_032316L | Sample-Routine | Sediment |  | 2016-03-23 | 9:53 |  | MST | FOLLOWUPGKM | Disposable plastic scoop | Chromium | Total | 4.7 | mg/Kg |  |  | Final | Actual | Dry | USEPA | 6020A | ICP-MS | TestAmerica Savannah | 2016-03-29 | 1.3 | 0.14 | 1.3 | mg/Kg |  | 37.0323 | -107.8755
AR2-7 | AR2-7_SED_032316L | Sample-Routine | Sediment |  | 2016-03-23 | 9:53 |  | MST | FOLLOWUPGKM | Disposable plastic scoop | Cobalt | Total | 8.7 | mg/Kg |  |  | Final | Actual | Dry | USEPA | 6020A | ICP-MS | TestAmerica Savannah | 2016-03-29 | 0.064 | 0.013 | 0.064 | mg/Kg |  | 37.0323 | -107.8755
AR2-7 | AR2-7_SED_032316L | Sample-Routine | Sediment |  | 2016-03-23 | 9:53 |  | MST | FOLLOWUPGKM | Disposable plastic scoop | Copper | Total | 30 | mg/Kg |  |  | Final | Actual | Dry | USEPA | 6020A | ICP-MS | TestAmerica Savannah | 2016-03-29 | 0.64 | 0.17 | 0.64 | mg/Kg |  | 37.0323 | -107.8755
AR2-7 | AR2-7_SED_032316L | Sample-Routine | Sediment |  | 2016-03-23 | 9:53 |  | MST | FOLLOWUPGKM | Disposable plastic scoop | Iron | Total | 17000 | mg/Kg |  |  | Final | Actual | Dry | USEPA | 6010C | Inductively Coupled Plasma - Atomic Emission Spectroscopy (ICP-AES) | TestAmerica Savannah | 2016-03-28 | 26 | 6.8 | 26 | mg/Kg |  | 37.0323 | -107.8755
AR2-7 | AR2-7_SED_032316L | Sample-Routine | Sediment |  | 2016-03-23 | 9:53 |  | MST | FOLLOWUPGKM | Disposable plastic scoop | Lead | Total | 32 | mg/Kg |  |  | Final | Actual | Dry | USEPA | 6020A | ICP-MS | TestAmerica Savannah | 2016-03-29 | 0.26 | 0.064 | 0.26 | mg/Kg |  | 37.0323 | -107.8755
AR2-7 | AR2-7_SED_032316L | Sample-Routine | Sediment |  | 2016-03-23 | 9:53 |  | MST | FOLLOWUPGKM | Disposable plastic scoop | Magnesium | Total | 2400 | mg/Kg | J- |  | Final | Actual | Dry | USEPA | 6010C | Inductively Coupled Plasma - Atomic Emission Spectroscopy (ICP-AES) | TestAmerica Savannah | 2016-03-28 | 64 | 11 | 64 | mg/Kg |  | 37.0323 | -107.8755
AR2-7 | AR2-7_SED_032316L | Sample-Routine | Sediment |  | 2016-03-23 | 9:53 |  | MST | FOLLOWUPGKM | Disposable plastic scoop | Manganese | Total | 710 | mg/Kg |  |  | Final | Actual | Dry | USEPA | 6020A | ICP-MS | TestAmerica Savannah | 2016-03-31 | 1.3 | 0.15 | 1.3 | mg/Kg |  | 37.0323 | -107.8755
AR2-7 | AR2-7_SED_032316L | Sample-Routine | Sediment |  | 2016-03-23 | 9:53 |  | MST | FOLLOWUPGKM | Disposable plastic scoop | Mercury | Total |  | mg/Kg | U | Not Detected | Final | Actual | Dry | USEPA | 7471A | Mercury in Solid or Semisolid Waste | TestAmerica Savannah | 2016-03-29 | 0.03 | 0.012 | 0.03 | mg/Kg |  | 37.0323 | -107.8755
AR2-7 | AR2-7_SED_032316L | Sample-Routine | Sediment |  | 2016-03-23 | 9:53 |  | MST | FOLLOWUPGKM | Disposable plastic scoop | Molybdenum | Total | 1 | mg/Kg | J |  | Final | Actual | Dry | USEPA | 6020A | ICP-MS | TestAmerica Savannah | 2016-03-29 | 1.3 | 0.1 | 1.3 | mg/Kg |  | 37.0323 | -107.8755
AR2-7 | AR2-7_SED_032316L | Sample-Routine | Sediment |  | 2016-03-23 | 9:53 |  | MST | FOLLOWUPGKM | Disposable plastic scoop | Nickel | Total | 7.9 | mg/Kg |  |  | Final | Actual | Dry | USEPA | 6020A | ICP-MS | TestAmerica Savannah | 2016-03-29 | 1.3 | 0.33 | 1.3 | mg/Kg |  | 37.0323 | -107.8755
AR2-7 | AR2-7_SED_032316L | Sample-Routine | Sediment |  | 2016-03-23 | 9:53 |  | MST | FOLLOWUPGKM | Disposable plastic scoop | Potassium | Total | 1800 | mg/Kg |  |  | Final | Actual | Dry | USEPA | 6010C | Inductively Coupled Plasma - Atomic Emission Spectroscopy (ICP-AES) | TestAmerica Savannah | 2016-03-28 | 130 | 3.2 | 130 | mg/Kg |  | 37.0323 | -107.8755
AR2-7 | AR2-7_SED_032316L | Sample-Routine | Sediment |  | 2016-03-23 | 9:53 |  | MST | FOLLOWUPGKM | Disposable plastic scoop | Selenium | Total | 0.31 | mg/Kg | J |  | Final | Actual | Dry | USEPA | 6020A | ICP-MS | TestAmerica Savannah | 2016-03-29 | 0.64 | 0.13 | 0.64 | mg/Kg |  | 37.0323 | -107.8755
AR2-7 | AR2-7_SED_032316L | Sample-Routine | Sediment |  | 2016-03-23 | 9:53 |  | MST | FOLLOWUPGKM | Disposable plastic scoop | Silver | Total | 0.17 | mg/Kg |  |  | Final | Actual | Dry | USEPA | 6020A | ICP-MS | TestAmerica Savannah | 2016-03-29 | 0.13 | 0.013 | 0.13 | mg/Kg |  | 37.0323 | -107.8755
AR2-7 | AR2-7_SED_032316L | Sample-Routine | Sediment |  | 2016-03-23 | 9:53 |  | MST | FOLLOWUPGKM | Disposable plastic scoop | Sodium | Total | 100 | mg/Kg | J |  | Final | Actual | Dry | USEPA | 6010C | Inductively Coupled Plasma - Atomic Emission Spectroscopy (ICP-AES) | TestAmerica Savannah | 2016-03-28 | 260 | 62 | 260 | mg/Kg |  | 37.0323 | -107.8755
AR2-7 | AR2-7_SED_032316L | Sample-Routine | Sediment |  | 2016-03-23 | 9:53 |  | MST | FOLLOWUPGKM | Disposable plastic scoop | Thallium | Total | 0.21 | mg/Kg |  |  | Final | Actual | Dry | USEPA | 6020A | ICP-MS | TestAmerica Savannah | 2016-03-29 | 0.13 | 0.064 | 0.13 | mg/Kg |  | 37.0323 | -107.8755
AR2-7 | AR2-7_SED_032316L | Sample-Routine | Sediment |  | 2016-03-23 | 9:53 |  | MST | FOLLOWUPGKM | Disposable plastic scoop | Vanadium | Total | 23 | mg/Kg |  |  | Final | Actual | Dry | USEPA | 6020A | ICP-MS | TestAmerica Savannah | 2016-03-29 | 0.64 | 0.35 | 0.64 | mg/Kg |  | 37.0323 | -107.8755
AR2-7 | AR2-7_SED_032316L | Sample-Routine | Sediment |  | 2016-03-23 | 9:53 |  | MST | FOLLOWUPGKM | Disposable plastic scoop | Zinc | Total | 250 | mg/Kg | J- |  | Final | Actual | Dry | USEPA | 6020A | ICP-MS | TestAmerica Savannah | 2016-03-29 | 2.6 | 1.3 | 2.6 | mg/Kg |  | 37.0323 | -107.8755
AR2-7a | AR2-7_032316Al | Sample-Routine | Water | Surface Water | 2016-03-23 | 9:53 |  | MST | FOLLOWUPGKM | Water Bottle | Aluminum | Dissolved |  | ug/L | U | Not Detected | Final | Actual | Wet | USEPA | 200.7 | Metals in Water by ICP-AES | TestAmerica Savannah | 2016-03-31 | 200 | 24 | 200 | ug/L | New sample location coordinates. Sample location changed to Ute fishing area downstream of original sampling location. | 37.0276 | -107.8782
AR2-7a | AR2-7_032316L | Sample-Routine | Water | Surface Water | 2016-03-23 | 9:53 |  | MST | FOLLOWUPGKM | Water Bottle | Alkalinity, total | Total | 120 | mg/L |  |  | Final | Actual | Wet | APHA | 2320-B | Alkalinity by Gran Titration | TestAmerica Savannah | 2016-03-31 | 5 | 5 | 5 | mg/L | New sample location coordinates. Sample location changed to Ute fishing area downstream of original sampling location. | 37.0276 | -107.8782
AR2-7a | AR2-7_032316L | Sample-Routine | Water | Surface Water | 2016-03-23 | 9:53 |  | MST | FOLLOWUPGKM | Water Bottle | Aluminum | Total | 690 | ug/L |  |  | Final | Actual | Wet | USEPA | 200.7 | Metals in Water by ICP-AES | TestAmerica Savannah | 2016-03-31 | 200 | 24 | 200 | ug/L | New sample location coordinates. Sample location changed to Ute fishing area downstream of original sampling location. | 37.0276 | -107.8782
AR2-7a | AR2-7_032316L | Sample-Routine | Water | Surface Water | 2016-03-23 | 9:53 |  | MST | FOLLOWUPGKM | Water Bottle | Antimony | Dissolved | 0.48 | ug/L | J |  | Final | Actual | Wet | USEPA | 200.8 | Metals in Waters by ICP/MS | TestAmerica Savannah | 2016-03-31 | 1 | 0.4 | 1 | ug/L | New sample location coordinates. Sample location changed to Ute fishing area downstream of original sampling location. | 37.0276 | -107.8782
AR2-7a | AR2-7_032316L | Sample-Routine | Water | Surface Water | 2016-03-23 | 9:53 |  | MST | FOLLOWUPGKM | Water Bottle | Antimony | Total |  | ug/L | U | Not Detected | Final | Actual | Wet | USEPA | 200.8 | Metals in Waters by ICP/MS | TestAmerica Savannah | 2016-03-29 | 1 | 0.4 | 1 | ug/L | New sample location coordinates. Sample location changed to Ute fishing area downstream of original sampling location. | 37.0276 | -107.8782
AR2-7a | AR2-7_032316L | Sample-Routine | Water | Surface Water | 2016-03-23 | 9:53 |  | MST | FOLLOWUPGKM | Water Bottle | Arsenic | Dissolved |  | ug/L | U | Not Detected | Final | Actual | Wet | USEPA | 200.8 | Metals in Waters by ICP/MS | TestAmerica Savannah | 2016-03-31 | 1 | 0.37 | 1 | ug/L | New sample location coordinates. Sample location changed to Ute fishing area downstream of original sampling location. | 37.0276 | -107.8782
AR2-7a | AR2-7_032316L | Sample-Routine | Water | Surface Water | 2016-03-23 | 9:53 |  | MST | FOLLOWUPGKM | Water Bottle | Arsenic | Total |  | ug/L | U | Not Detected | Final | Actual | Wet | USEPA | 200.8 | Metals in Waters by ICP/MS | TestAmerica Savannah | 2016-03-29 | 1 | 0.37 | 1 | ug/L | New sample location coordinates. Sample location changed to Ute fishing area downstream of original sampling location. | 37.0276 | -107.8782
AR2-7a | AR2-7_032316L | Sample-Routine | Water | Surface Water | 2016-03-23 | 9:53 |  | MST | FOLLOWUPGKM | Water Bottle | Barium | Dissolved | 74 | ug/L |  |  | Final | Actual | Wet | USEPA | 200.8 | Metals in Waters by ICP/MS | TestAmerica Savannah | 2016-03-31 | 2 | 0.14 | 2 | ug/L | New sample location coordinates. Sample location changed to Ute fishing area downstream of original sampling location. | 37.0276 | -107.8782
AR2-7a | AR2-7_032316L | Sample-Routine | Water | Surface Water | 2016-03-23 | 9:53 |  | MST | FOLLOWUPGKM | Water Bottle | Barium | Total | 78 | ug/L |  |  | Final | Actual | Wet | USEPA | 200.8 | Metals in Waters by ICP/MS | TestAmerica Savannah | 2016-03-29 | 2 | 0.14 | 2 | ug/L | New sample location coordinates. Sample location changed to Ute fishing area downstream of original sampling location. | 37.0276 | -107.8782
AR2-7a | AR2-7_032316L | Sample-Routine | Water | Surface Water | 2016-03-23 | 9:53 |  | MST | FOLLOWUPGKM | Water Bottle | Beryllium | Dissolved |  | ug/L | U | Not Detected | Final | Actual | Wet | USEPA | 200.8 | Metals in Waters by ICP/MS | TestAmerica Savannah | 2016-03-31 | 0.4 | 0.15 | 0.4 | ug/L | New sample location coordinates. Sample location changed to Ute fishing area downstream of original sampling location. | 37.0276 | -107.8782
AR2-7a | AR2-7_032316L | Sample-Routine | Water | Surface Water | 2016-03-23 | 9:53 |  | MST | FOLLOWUPGKM | Water Bottle | Beryllium | Total |  | ug/L | U | Not Detected | Final | Actual | Wet | USEPA | 200.8 | Metals in Waters by ICP/MS | TestAmerica Savannah | 2016-03-29 | 0.4 | 0.15 | 0.4 | ug/L | New sample location coordinates. Sample location changed to Ute fishing area downstream of original sampling location. | 37.0276 | -107.8782
AR2-7a | AR2-7_032316L | Sample-Routine | Water | Surface Water | 2016-03-23 | 9:53 |  | MST | FOLLOWUPGKM | Water Bottle | Cadmium | Dissolved |  | ug/L | U | Not Detected | Final | Actual | Wet | USEPA | 200.8 | Metals in Waters by ICP/MS | TestAmerica Savannah | 2016-03-31 | 0.5 | 0.043 | 0.5 | ug/L | New sample location coordinates. Sample location changed to Ute fishing area downstream of original sampling location. | 37.0276 | -107.8782
AR2-7a | AR2-7_032316L | Sample-Routine | Water | Surface Water | 2016-03-23 | 9:53 |  | MST | FOLLOWUPGKM | Water Bottle | Cadmium | Total | 0.23 | ug/L | J |  | Final | Actual | Wet | USEPA | 200.8 | Metals in Waters by ICP/MS | TestAmerica Savannah | 2016-03-30 | 0.5 | 0.043 | 0.5 | ug/L | New sample location coordinates. Sample location changed to Ute fishing area downstream of original sampling location. | 37.0276 | -107.8782
AR2-7a | AR2-7_032316L | Sample-Routine | Water | Surface Water | 2016-03-23 | 9:53 |  | MST | FOLLOWUPGKM | Water Bottle | Calcium | Dissolved | 65000 | ug/L |  |  | Final | Actual | Wet | USEPA | 200.7 | Metals in Water by ICP-AES | TestAmerica Savannah | 2016-03-31 | 500 | 25 | 500 | ug/L | New sample location coordinates. Sample location changed to Ute fishing area downstream of original sampling location. | 37.0276 | -107.8782
AR2-7a | AR2-7_032316L | Sample-Routine | Water | Surface Water | 2016-03-23 | 9:53 |  | MST | FOLLOWUPGKM | Water Bottle | Calcium | Total | 68000 | ug/L |  |  | Final | Actual | Wet | USEPA | 200.7 | Metals in Water by ICP-AES | TestAmerica Savannah | 2016-03-31 | 500 | 25 | 500 | ug/L | New sample location coordinates. Sample location changed to Ute fishing area downstream of original sampling location. | 37.0276 | -107.8782
AR2-7a | AR2-7_032316L | Sample-Routine | Water | Surface Water | 2016-03-23 | 9:53 |  | MST | FOLLOWUPGKM | Water Bottle | Chromium | Dissolved |  | ug/L | U | Not Detected | Final | Actual | Wet | USEPA | 200.8 | Metals in Waters by ICP/MS | TestAmerica Savannah | 2016-03-31 | 2 | 1 | 2 | ug/L | New sample location coordinates. Sample location changed to Ute fishing area downstream of original sampling location. | 37.0276 | -107.8782
AR2-7a | AR2-7_032316L | Sample-Routine | Water | Surface Water | 2016-03-23 | 9:53 |  | MST | FOLLOWUPGKM | Water Bottle | Chromium | Total |  | ug/L | U | Not Detected | Final | Actual | Wet | USEPA | 200.8 | Metals in Waters by ICP/MS | TestAmerica Savannah | 2016-03-29 | 2 | 1 | 2 | ug/L | New sample location coordinates. Sample location changed to Ute fishing area downstream of original sampling location. | 37.0276 | -107.8782
AR2-7a | AR2-7_032316L | Sample-Routine | Water | Surface Water | 2016-03-23 | 9:53 |  | MST | FOLLOWUPGKM | Water Bottle | Cobalt | Dissolved | 1.1 | ug/L |  |  | Final | Actual | Wet | USEPA | 200.8 | Metals in Waters by ICP/MS | TestAmerica Savannah | 2016-03-31 | 0.4 | 0.12 | 0.4 | ug/L | New sample location coordinates. Sample location changed to Ute fishing area downstream of original sampling location. | 37.0276 | -107.8782
AR2-7a | AR2-7_032316L | Sample-Routine | Water | Surface Water | 2016-03-23 | 9:53 |  | MST | FOLLOWUPGKM | Water Bottle | Cobalt | Total | 1 | ug/L |  |  | Final | Actual | Wet | USEPA | 200.8 | Metals in Waters by ICP/MS | TestAmerica Savannah | 2016-03-29 | 0.4 | 0.12 | 0.4 | ug/L | New sample location coordinates. Sample location changed to Ute fishing area downstream of original sampling location. | 37.0276 | -107.8782
AR2-7a | AR2-7_032316L | Sample-Routine | Water | Surface Water | 2016-03-23 | 9:53 |  | MST | FOLLOWUPGKM | Water Bottle | Copper | Dissolved | 1.8 | ug/L |  |  | Final | Actual | Wet | USEPA | 200.8 | Metals in Waters by ICP/MS | TestAmerica Savannah | 2016-03-31 | 1 | 0.5 | 1 | ug/L | New sample location coordinates. Sample location changed to Ute fishing area downstream of original sampling location. | 37.0276 | -107.8782
AR2-7a | AR2-7_032316L | Sample-Routine | Water | Surface Water | 2016-03-23 | 9:53 |  | MST | FOLLOWUPGKM | Water Bottle | Copper | Total | 4.6 | ug/L |  |  | Final | Actual | Wet | USEPA | 200.8 | Metals in Waters by ICP/MS | TestAmerica Savannah | 2016-03-29 | 1 | 0.5 | 1 | ug/L | New sample location coordinates. Sample location changed to Ute fishing area downstream of original sampling location. | 37.0276 | -107.8782
AR2-7a | AR2-7_032316L | Sample-Routine | Water | Surface Water | 2016-03-23 | 9:53 |  | MST | FOLLOWUPGKM | Water Bottle | Iron | Dissolved |  | ug/L | U | Not Detected | Final | Actual | Wet | USEPA | 200.7 | Metals in Water by ICP-AES | TestAmerica Savannah | 2016-03-31 | 50 | 17 | 50 | ug/L | New sample location coordinates. Sample location changed to Ute fishing area downstream of original sampling location. | 37.0276 | -107.8782
AR2-7a | AR2-7_032316L | Sample-Routine | Water | Surface Water | 2016-03-23 | 9:53 |  | MST | FOLLOWUPGKM | Water Bottle | Iron | Total | 910 | ug/L |  |  | Final | Actual | Wet | USEPA | 200.7 | Metals in Water by ICP-AES | TestAmerica Savannah | 2016-03-31 | 50 | 17 | 50 | ug/L | New sample location coordinates. Sample location changed to Ute fishing area downstream of original sampling location. | 37.0276 | -107.8782
AR2-7a | AR2-7_032316L | Sample-Routine | Water | Surface Water | 2016-03-23 | 9:53 |  | MST | FOLLOWUPGKM | Water Bottle | Lead | Dissolved |  | ug/L | U | Not Detected | Final | Actual | Wet | USEPA | 200.8 | Metals in Waters by ICP/MS | TestAmerica Savannah | 2016-03-31 | 0.3 | 0.06 | 0.3 | ug/L | New sample location coordinates. Sample location changed to Ute fishing area downstream of original sampling location. | 37.0276 | -107.8782
AR2-7a | AR2-7_032316L | Sample-Routine | Water | Surface Water | 2016-03-23 | 9:53 |  | MST | FOLLOWUPGKM | Water Bottle | Lead | Total | 4.4 | ug/L |  |  | Final | Actual | Wet | USEPA | 200.8 | Metals in Waters by ICP/MS | TestAmerica Savannah | 2016-03-29 | 0.3 | 0.06 | 0.3 | ug/L | New sample location coordinates. Sample location changed to Ute fishing area downstream of original sampling location. | 37.0276 | -107.8782
AR2-7a | AR2-7_032316L | Sample-Routine | Water | Surface Water | 2016-03-23 | 9:53 |  | MST | FOLLOWUPGKM | Water Bottle | Magnesium | Dissolved | 9500 | ug/L |  |  | Final | Actual | Wet | USEPA | 200.7 | Metals in Water by ICP-AES | TestAmerica Savannah | 2016-03-31 | 500 | 33 | 500 | ug/L | New sample location coordinates. Sample location changed to Ute fishing area downstream of original sampling location. | 37.0276 | -107.8782
AR2-7a | AR2-7_032316L | Sample-Routine | Water | Surface Water | 2016-03-23 | 9:53 |  | MST | FOLLOWUPGKM | Water Bottle | Magnesium | Total | 10000 | ug/L |  |  | Final | Actual | Wet | USEPA | 200.7 | Metals in Water by ICP-AES | TestAmerica Savannah | 2016-03-31 | 500 | 33 | 500 | ug/L | New sample location coordinates. Sample location changed to Ute fishing area downstream of original sampling location. | 37.0276 | -107.8782
AR2-7a | AR2-7_032316L | Sample-Routine | Water | Surface Water | 2016-03-23 | 9:53 |  | MST | FOLLOWUPGKM | Water Bottle | Manganese | Dissolved | 54 | ug/L |  |  | Final | Actual | Wet | USEPA | 200.8 | Metals in Waters by ICP/MS | TestAmerica Savannah | 2016-03-31 | 2.5 | 1.2 | 2.5 | ug/L | New sample location coordinates. Sample location changed to Ute fishing area downstream of original sampling location. | 37.0276 | -107.8782
AR2-7a | AR2-7_032316L | Sample-Routine | Water | Surface Water | 2016-03-23 | 9:53 |  | MST | FOLLOWUPGKM | Water Bottle | Manganese | Total | 130 | ug/L |  |  | Final | Actual | Wet | USEPA | 200.8 | Metals in Waters by ICP/MS | TestAmerica Savannah | 2016-03-29 | 2.5 | 1.2 | 2.5 | ug/L | New sample location coordinates. Sample location changed to Ute fishing area downstream of original sampling location. | 37.0276 | -107.8782
AR2-7a | AR2-7_032316L | Sample-Routine | Water | Surface Water | 2016-03-23 | 9:53 |  | MST | FOLLOWUPGKM | Water Bottle | Mercury | Dissolved |  | ug/L | U | Not Detected | Final | Actual | Wet | USEPA | 245.1 | Mercury in Water by CVAA | TestAmerica Savannah | 2016-03-29 | 0.2 | 0.08 | 0.2 | ug/L | New sample location coordinates. Sample location changed to Ute fishing area downstream of original sampling location. | 37.0276 | -107.8782
AR2-7a | AR2-7_032316L | Sample-Routine | Water | Surface Water | 2016-03-23 | 9:53 |  | MST | FOLLOWUPGKM | Water Bottle | Mercury | Total |  | ug/L | U | Not Detected | Final | Actual | Wet | USEPA | 245.1 | Mercury in Water by CVAA | TestAmerica Savannah | 2016-03-29 | 0.2 | 0.08 | 0.2 | ug/L | New sample location coordinates. Sample location changed to Ute fishing area downstream of original sampling location. | 37.0276 | -107.8782
AR2-7a | AR2-7_032316L | Sample-Routine | Water | Surface Water | 2016-03-23 | 9:53 |  | MST | FOLLOWUPGKM | Water Bottle | Molybdenum | Dissolved | 0.76 | ug/L | J |  | Final | Actual | Wet | USEPA | 200.8 | Metals in Waters by ICP/MS | TestAmerica Savannah | 2016-03-31 | 1 | 0.45 | 1 | ug/L | New sample location coordinates. Sample location changed to Ute fishing area downstream of original sampling location. | 37.0276 | -107.8782
AR2-7a | AR2-7_032316L | Sample-Routine | Water | Surface Water | 2016-03-23 | 9:53 |  | MST | FOLLOWUPGKM | Water Bottle | Molybdenum | Total | 0.8 | ug/L | J |  | Final | Actual | Wet | USEPA | 200.8 | Metals in Waters by ICP/MS | TestAmerica Savannah | 2016-03-29 | 1 | 0.45 | 1 | ug/L | New sample location coordinates. Sample location changed to Ute fishing area downstream of original sampling location. | 37.0276 | -107.8782
AR2-7a | AR2-7_032316L | Sample-Routine | Water | Surface Water | 2016-03-23 | 9:53 |  | MST | FOLLOWUPGKM | Water Bottle | Nickel | Dissolved | 2.3 | ug/L |  |  | Final | Actual | Wet | USEPA | 200.8 | Metals in Waters by ICP/MS | TestAmerica Savannah | 2016-03-31 | 1 | 0.4 | 1 | ug/L | New sample location coordinates. Sample location changed to Ute fishing area downstream of original sampling location. | 37.0276 | -107.8782
AR2-7a | AR2-7_032316L | Sample-Routine | Water | Surface Water | 2016-03-23 | 9:53 |  | MST | FOLLOWUPGKM | Water Bottle | Nickel | Total | 2.4 | ug/L |  |  | Final | Actual | Wet | USEPA | 200.8 | Metals in Waters by ICP/MS | TestAmerica Savannah | 2016-03-29 | 1 | 0.4 | 1 | ug/L | New sample location coordinates. Sample location changed to Ute fishing area downstream of original sampling location. | 37.0276 | -107.8782
AR2-7a | AR2-7_032316L | Sample-Routine | Water | Surface Water | 2016-03-23 | 9:53 |  | MST | FOLLOWUPGKM | Water Bottle | Organic carbon | Total | 2 | mg/L |  |  | Final | Actual | Wet | APHA | 5310-B | Total Organic Carbon by Combustion-Infrared Method | TestAmerica Savannah | 2016-03-29 | 1 | 0.16 | 1 | mg/L | New sample location coordinates. Sample location changed to Ute fishing area downstream of original sampling location. | 37.0276 | -107.8782
AR2-7a | AR2-7_032316L | Sample-Routine | Water | Surface Water | 2016-03-23 | 9:53 |  | MST | FOLLOWUPGKM | Water Bottle | Organic carbon | Total | 2.4 | mg/L |  |  | Final | Actual | Wet | APHA | 5310-B | Total Organic Carbon by Combustion-Infrared Method | TestAmerica Savannah | 2016-03-29 | 1 | 0.16 | 1 | mg/L | New sample location coordinates. Sample location changed to Ute fishing area downstream of original sampling location. | 37.0276 | -107.8782
AR2-7a | AR2-7_032316L | Sample-Routine | Water | Surface Water | 2016-03-23 | 9:53 |  | MST | FOLLOWUPGKM | Water Bottle | Potassium | Dissolved | 1900 | ug/L | J+ |  | Final | Actual | Wet | USEPA | 200.7 | Metals in Water by ICP-AES | TestAmerica Savannah | 2016-03-31 | 1000 | 17 | 1000 | ug/L | New sample location coordinates. Sample location changed to Ute fishing area downstream of original sampling location. | 37.0276 | -107.8782
AR2-7a | AR2-7_032316L | Sample-Routine | Water | Surface Water | 2016-03-23 | 9:53 |  | MST | FOLLOWUPGKM | Water Bottle | Potassium | Total | 2100 | ug/L |  |  | Final | Actual | Wet | USEPA | 200.7 | Metals in Water by ICP-AES | TestAmerica Savannah | 2016-03-31 | 1000 | 17 | 1000 | ug/L | New sample location coordinates. Sample location changed to Ute fishing area downstream of original sampling location. | 37.0276 | -107.8782
AR2-7a | AR2-7_032316L | Sample-Routine | Water | Surface Water | 2016-03-23 | 9:53 |  | MST | FOLLOWUPGKM | Water Bottle | Selenium | Dissolved |  | ug/L | U | Not Detected | Final | Actual | Wet | USEPA | 200.8 | Metals in Waters by ICP/MS | TestAmerica Savannah | 2016-03-31 | 2 | 0.58 | 2 | ug/L | New sample location coordinates. Sample location changed to Ute fishing area downstream of original sampling location. | 37.0276 | -107.8782
AR2-7a | AR2-7_032316L | Sample-Routine | Water | Surface Water | 2016-03-23 | 9:53 |  | MST | FOLLOWUPGKM | Water Bottle | Selenium | Total |  | ug/L | U | Not Detected | Final | Actual | Wet | USEPA | 200.8 | Metals in Waters by ICP/MS | TestAmerica Savannah | 2016-03-29 | 2 | 0.58 | 2 | ug/L | New sample location coordinates. Sample location changed to Ute fishing area downstream of original sampling location. | 37.0276 | -107.8782
AR2-7a | AR2-7_032316L | Sample-Routine | Water | Surface Water | 2016-03-23 | 9:53 |  | MST | FOLLOWUPGKM | Water Bottle | Silver | Dissolved |  | ug/L | U | Not Detected | Final | Actual | Wet | USEPA | 200.8 | Metals in Waters by ICP/MS | TestAmerica Savannah | 2016-03-31 | 1 | 0.1 | 1 | ug/L | New sample location coordinates. Sample location changed to Ute fishing area downstream of original sampling location. | 37.0276 | -107.8782
AR2-7a | AR2-7_032316L | Sample-Routine | Water | Surface Water | 2016-03-23 | 9:53 |  | MST | FOLLOWUPGKM | Water Bottle | Silver | Total |  | ug/L | U | Not Detected | Final | Actual | Wet | USEPA | 200.8 | Metals in Waters by ICP/MS | TestAmerica Savannah | 2016-03-29 | 1 | 0.1 | 1 | ug/L | New sample location coordinates. Sample location changed to Ute fishing area downstream of original sampling location. | 37.0276 | -107.8782
AR2-7a | AR2-7_032316L | Sample-Routine | Water | Surface Water | 2016-03-23 | 9:53 |  | MST | FOLLOWUPGKM | Water Bottle | Sodium | Dissolved | 12000 | ug/L |  |  | Final | Actual | Wet | USEPA | 200.7 | Metals in Water by ICP-AES | TestAmerica Savannah | 2016-03-31 | 1000 | 480 | 1000 | ug/L | New sample location coordinates. Sample location changed to Ute fishing area downstream of original sampling location. | 37.0276 | -107.8782
AR2-7a | AR2-7_032316L | Sample-Routine | Water | Surface Water | 2016-03-23 | 9:53 |  | MST | FOLLOWUPGKM | Water Bottle | Sodium | Total | 12000 | ug/L |  |  | Final | Actual | Wet | USEPA | 200.7 | Metals in Water by ICP-AES | TestAmerica Savannah | 2016-03-31 | 1000 | 480 | 1000 | ug/L | New sample location coordinates. Sample location changed to Ute fishing area downstream of original sampling location. | 37.0276 | -107.8782
AR2-7a | AR2-7_032316L | Sample-Routine | Water | Surface Water | 2016-03-23 | 9:53 |  | MST | FOLLOWUPGKM | Water Bottle | Thallium | Dissolved |  | ug/L | U | Not Detected | Final | Actual | Wet | USEPA | 200.8 | Metals in Waters by ICP/MS | TestAmerica Savannah | 2016-03-31 | 0.2 | 0.1 | 0.2 | ug/L | New sample location coordinates. Sample location changed to Ute fishing area downstream of original sampling location. | 37.0276 | -107.8782
AR2-7a | AR2-7_032316L | Sample-Routine | Water | Surface Water | 2016-03-23 | 9:53 |  | MST | FOLLOWUPGKM | Water Bottle | Thallium | Total |  | ug/L | U | Not Detected | Final | Actual | Wet | USEPA | 200.8 | Metals in Waters by ICP/MS | TestAmerica Savannah | 2016-03-29 | 0.2 | 0.1 | 0.2 | ug/L | New sample location coordinates. Sample location changed to Ute fishing area downstream of original sampling location. | 37.0276 | -107.8782
AR2-7a | AR2-7_032316L | Sample-Routine | Water | Surface Water | 2016-03-23 | 9:53 |  | MST | FOLLOWUPGKM | Water Bottle | Total Hardness | Total | 210 | mg/L |  |  | Final | Actual | Wet | APHA | 2340B | Hardness by Calculation | TestAmerica Savannah | 2016-04-01 | 3.3 | 3.3 | 3.3 | mg/L | New sample location coordinates. Sample location changed to Ute fishing area downstream of original sampling location. | 37.0276 | -107.8782
AR2-7a | AR2-7_032316L | Sample-Routine | Water | Surface Water | 2016-03-23 | 9:53 |  | MST | FOLLOWUPGKM | Water Bottle | Total Suspended Solids | Total | 18 | mg/L |  |  | Final | Actual | Wet | APHA | 2540-D | Total Suspended Solids in Water | TestAmerica Savannah | 2016-03-28 | 2 | 2 | 2 | mg/L | New sample location coordinates. Sample location changed to Ute fishing area downstream of original sampling location. | 37.0276 | -107.8782
AR2-7a | AR2-7_032316L | Sample-Routine | Water | Surface Water | 2016-03-23 | 9:53 |  | MST | FOLLOWUPGKM | Water Bottle | Vanadium | Dissolved |  | ug/L | U | Not Detected | Final | Actual | Wet | USEPA | 200.8 | Metals in Waters by ICP/MS | TestAmerica Savannah | 2016-03-31 | 1 | 0.3 | 1 | ug/L | New sample location coordinates. Sample location changed to Ute fishing area downstream of original sampling location. | 37.0276 | -107.8782
AR2-7a | AR2-7_032316L | Sample-Routine | Water | Surface Water | 2016-03-23 | 9:53 |  | MST | FOLLOWUPGKM | Water Bottle | Vanadium | Total | 1.2 | ug/L |  |  | Final | Actual | Wet | USEPA | 200.8 | Metals in Waters by ICP/MS | TestAmerica Savannah | 2016-03-29 | 1 | 0.3 | 1 | ug/L | New sample location coordinates. Sample location changed to Ute fishing area downstream of original sampling location. | 37.0276 | -107.8782
AR2-7a | AR2-7_032316L | Sample-Routine | Water | Surface Water | 2016-03-23 | 9:53 |  | MST | FOLLOWUPGKM | Water Bottle | Zinc | Dissolved | 13 | ug/L | J |  | Final | Actual | Wet | USEPA | 200.8 | Metals in Waters by ICP/MS | TestAmerica Savannah | 2016-03-31 | 20 | 2.8 | 20 | ug/L | New sample location coordinates. Sample location changed to Ute fishing area downstream of original sampling location. | 37.0276 | -107.8782
AR2-7a | AR2-7_032316L | Sample-Routine | Water | Surface Water | 2016-03-23 | 9:53 |  | MST | FOLLOWUPGKM | Water Bottle | Zinc | Total | 68 | ug/L |  |  | Final | Actual | Wet | USEPA | 200.8 | Metals in Waters by ICP/MS | TestAmerica Savannah | 2016-03-29 | 20 | 2.8 | 20 | ug/L | New sample location coordinates. Sample location changed to Ute fishing area downstream of original sampling location. | 37.0276 | -107.8782
AR7-2 | AR7-2_032316Al | Sample-Routine | Water | Surface Water | 2016-03-23 | 10:53 |  | MST | FOLLOWUPGKM | Water Bottle | Aluminum | Dissolved |  | ug/L | U | Not Detected | Final | Actual | Wet | USEPA | 200.7 | Metals in Water by ICP-AES | TestAmerica Savannah | 2016-03-31 | 200 | 24 | 200 | ug/L |  | 37.0852 | -107.8792
AR7-2 | AR7-2_032316L | Sample-Routine | Water | Surface Water | 2016-03-23 | 10:53 |  | MST | FOLLOWUPGKM | Water Bottle | Alkalinity, total | Total | 110 | mg/L |  |  | Final | Actual | Wet | APHA | 2320-B | Alkalinity by Gran Titration | TestAmerica Savannah | 2016-03-31 | 5 | 5 | 5 | mg/L |  | 37.0852 | -107.8792
AR7-2 | AR7-2_032316L | Sample-Routine | Water | Surface Water | 2016-03-23 | 10:53 |  | MST | FOLLOWUPGKM | Water Bottle | Aluminum | Total | 610 | ug/L |  |  | Final | Actual | Wet | USEPA | 200.7 | Metals in Water by ICP-AES | TestAmerica Savannah | 2016-03-31 | 200 | 24 | 200 | ug/L |  | 37.0852 | -107.8792
AR7-2 | AR7-2_032316L | Sample-Routine | Water | Surface Water | 2016-03-23 | 10:53 |  | MST | FOLLOWUPGKM | Water Bottle | Antimony | Dissolved |  | ug/L | U | Not Detected | Final | Actual | Wet | USEPA | 200.8 | Metals in Waters by ICP/MS | TestAmerica Savannah | 2016-03-31 | 1 | 0.4 | 1 | ug/L |  | 37.0852 | -107.8792
AR7-2 | AR7-2_032316L | Sample-Routine | Water | Surface Water | 2016-03-23 | 10:53 |  | MST | FOLLOWUPGKM | Water Bottle | Antimony | Total |  | ug/L | U | Not Detected | Final | Actual | Wet | USEPA | 200.8 | Metals in Waters by ICP/MS | TestAmerica Savannah | 2016-03-30 | 1 | 0.4 | 1 | ug/L |  | 37.0852 | -107.8792
AR7-2 | AR7-2_032316L | Sample-Routine | Water | Surface Water | 2016-03-23 | 10:53 |  | MST | FOLLOWUPGKM | Water Bottle | Arsenic | Dissolved |  | ug/L | U | Not Detected | Final | Actual | Wet | USEPA | 200.8 | Metals in Waters by ICP/MS | TestAmerica Savannah | 2016-03-31 | 1 | 0.37 | 1 | ug/L |  | 37.0852 | -107.8792
AR7-2 | AR7-2_032316L | Sample-Routine | Water | Surface Water | 2016-03-23 | 10:53 |  | MST | FOLLOWUPGKM | Water Bottle | Arsenic | Total | 0.47 | ug/L | J |  | Final | Actual | Wet | USEPA | 200.8 | Metals in Waters by ICP/MS | TestAmerica Savannah | 2016-03-30 | 1 | 0.37 | 1 | ug/L |  | 37.0852 | -107.8792
AR7-2 | AR7-2_032316L | Sample-Routine | Water | Surface Water | 2016-03-23 | 10:53 |  | MST | FOLLOWUPGKM | Water Bottle | Barium | Dissolved | 64 | ug/L |  |  | Final | Actual | Wet | USEPA | 200.8 | Metals in Waters by ICP/MS | TestAmerica Savannah | 2016-03-31 | 2 | 0.14 | 2 | ug/L |  | 37.0852 | -107.8792
AR7-2 | AR7-2_032316L | Sample-Routine | Water | Surface Water | 2016-03-23 | 10:53 |  | MST | FOLLOWUPGKM | Water Bottle | Barium | Total | 69 | ug/L |  |  | Final | Actual | Wet | USEPA | 200.8 | Metals in Waters by ICP/MS | TestAmerica Savannah | 2016-03-30 | 2 | 0.14 | 2 | ug/L |  | 37.0852 | -107.8792
AR7-2 | AR7-2_032316L | Sample-Routine | Water | Surface Water | 2016-03-23 | 10:53 |  | MST | FOLLOWUPGKM | Water Bottle | Beryllium | Dissolved |  | ug/L | U | Not Detected | Final | Actual | Wet | USEPA | 200.8 | Metals in Waters by ICP/MS | TestAmerica Savannah | 2016-03-31 | 0.4 | 0.15 | 0.4 | ug/L |  | 37.0852 | -107.8792
AR7-2 | AR7-2_032316L | Sample-Routine | Water | Surface Water | 2016-03-23 | 10:53 |  | MST | FOLLOWUPGKM | Water Bottle | Beryllium | Total |  | ug/L | U | Not Detected | Final | Actual | Wet | USEPA | 200.8 | Metals in Waters by ICP/MS | TestAmerica Savannah | 2016-03-30 | 0.4 | 0.15 | 0.4 | ug/L |  | 37.0852 | -107.8792
AR7-2 | AR7-2_032316L | Sample-Routine | Water | Surface Water | 2016-03-23 | 10:53 |  | MST | FOLLOWUPGKM | Water Bottle | Cadmium | Dissolved |  | ug/L | U | Not Detected | Final | Actual | Wet | USEPA | 200.8 | Metals in Waters by ICP/MS | TestAmerica Savannah | 2016-03-31 | 0.5 | 0.043 | 0.5 | ug/L |  | 37.0852 | -107.8792
AR7-2 | AR7-2_032316L | Sample-Routine | Water | Surface Water | 2016-03-23 | 10:53 |  | MST | FOLLOWUPGKM | Water Bottle | Cadmium | Total | 0.2 | ug/L | J |  | Final | Actual | Wet | USEPA | 200.8 | Metals in Waters by ICP/MS | TestAmerica Savannah | 2016-03-30 | 0.5 | 0.043 | 0.5 | ug/L |  | 37.0852 | -107.8792
AR7-2 | AR7-2_032316L | Sample-Routine | Water | Surface Water | 2016-03-23 | 10:53 |  | MST | FOLLOWUPGKM | Water Bottle | Calcium | Dissolved | 65000 | ug/L |  |  | Final | Actual | Wet | USEPA | 200.7 | Metals in Water by ICP-AES | TestAmerica Savannah | 2016-03-31 | 500 | 25 | 500 | ug/L |  | 37.0852 | -107.8792
AR7-2 | AR7-2_032316L | Sample-Routine | Water | Surface Water | 2016-03-23 | 10:53 |  | MST | FOLLOWUPGKM | Water Bottle | Calcium | Total | 61000 | ug/L |  |  | Final | Actual | Wet | USEPA | 200.7 | Metals in Water by ICP-AES | TestAmerica Savannah | 2016-03-31 | 500 | 25 | 500 | ug/L |  | 37.0852 | -107.8792
AR7-2 | AR7-2_032316L | Sample-Routine | Water | Surface Water | 2016-03-23 | 10:53 |  | MST | FOLLOWUPGKM | Water Bottle | Chromium | Dissolved |  | ug/L | U | Not Detected | Final | Actual | Wet | USEPA | 200.8 | Metals in Waters by ICP/MS | TestAmerica Savannah | 2016-03-31 | 2 | 1 | 2 | ug/L |  | 37.0852 | -107.8792
AR7-2 | AR7-2_032316L | Sample-Routine | Water | Surface Water | 2016-03-23 | 10:53 |  | MST | FOLLOWUPGKM | Water Bottle | Chromium | Total |  | ug/L | U | Not Detected | Final | Actual | Wet | USEPA | 200.8 | Metals in Waters by ICP/MS | TestAmerica Savannah | 2016-03-30 | 2 | 1 | 2 | ug/L |  | 37.0852 | -107.8792
AR7-2 | AR7-2_032316L | Sample-Routine | Water | Surface Water | 2016-03-23 | 10:53 |  | MST | FOLLOWUPGKM | Water Bottle | Cobalt | Dissolved | 0.77 | ug/L |  |  | Final | Actual | Wet | USEPA | 200.8 | Metals in Waters by ICP/MS | TestAmerica Savannah | 2016-03-31 | 0.4 | 0.12 | 0.4 | ug/L |  | 37.0852 | -107.8792
AR7-2 | AR7-2_032316L | Sample-Routine | Water | Surface Water | 2016-03-23 | 10:53 |  | MST | FOLLOWUPGKM | Water Bottle | Cobalt | Total | 0.49 | ug/L |  |  | Final | Actual | Wet | USEPA | 200.8 | Metals in Waters by ICP/MS | TestAmerica Savannah | 2016-03-30 | 0.4 | 0.12 | 0.4 | ug/L |  | 37.0852 | -107.8792
AR7-2 | AR7-2_032316L | Sample-Routine | Water | Surface Water | 2016-03-23 | 10:53 |  | MST | FOLLOWUPGKM | Water Bottle | Copper | Dissolved | 1.7 | ug/L |  |  | Final | Actual | Wet | USEPA | 200.8 | Metals in Waters by ICP/MS | TestAmerica Savannah | 2016-03-31 | 1 | 0.5 | 1 | ug/L |  | 37.0852 | -107.8792
AR7-2 | AR7-2_032316L | Sample-Routine | Water | Surface Water | 2016-03-23 | 10:53 |  | MST | FOLLOWUPGKM | Water Bottle | Copper | Total | 4.1 | ug/L |  |  | Final | Actual | Wet | USEPA | 200.8 | Metals in Waters by ICP/MS | TestAmerica Savannah | 2016-03-30 | 1 | 0.5 | 1 | ug/L |  | 37.0852 | -107.8792
AR7-2 | AR7-2_032316L | Sample-Routine | Water | Surface Water | 2016-03-23 | 10:53 |  | MST | FOLLOWUPGKM | Water Bottle | Iron | Dissolved |  | ug/L | U | Not Detected | Final | Actual | Wet | USEPA | 200.7 | Metals in Water by ICP-AES | TestAmerica Savannah | 2016-03-31 | 50 | 17 | 50 | ug/L |  | 37.0852 | -107.8792
AR7-2 | AR7-2_032316L | Sample-Routine | Water | Surface Water | 2016-03-23 | 10:53 |  | MST | FOLLOWUPGKM | Water Bottle | Iron | Total | 760 | ug/L |  |  | Final | Actual | Wet | USEPA | 200.7 | Metals in Water by ICP-AES | TestAmerica Savannah | 2016-03-31 | 50 | 17 | 50 | ug/L |  | 37.0852 | -107.8792
AR7-2 | AR7-2_032316L | Sample-Routine | Water | Surface Water | 2016-03-23 | 10:53 |  | MST | FOLLOWUPGKM | Water Bottle | Lead | Dissolved |  | ug/L | U | Not Detected | Final | Actual | Wet | USEPA | 200.8 | Metals in Waters by ICP/MS | TestAmerica Savannah | 2016-03-31 | 0.3 | 0.06 | 0.3 | ug/L |  | 37.0852 | -107.8792
AR7-2 | AR7-2_032316L | Sample-Routine | Water | Surface Water | 2016-03-23 | 10:53 |  | MST | FOLLOWUPGKM | Water Bottle | Lead | Total | 3.6 | ug/L |  |  | Final | Actual | Wet | USEPA | 200.8 | Metals in Waters by ICP/MS | TestAmerica Savannah | 2016-03-30 | 0.3 | 0.06 | 0.3 | ug/L |  | 37.0852 | -107.8792
AR7-2 | AR7-2_032316L | Sample-Routine | Water | Surface Water | 2016-03-23 | 10:53 |  | MST | FOLLOWUPGKM | Water Bottle | Magnesium | Dissolved | 9400 | ug/L |  |  | Final | Actual | Wet | USEPA | 200.7 | Metals in Water by ICP-AES | TestAmerica Savannah | 2016-03-31 | 500 | 33 | 500 | ug/L |  | 37.0852 | -107.8792
AR7-2 | AR7-2_032316L | Sample-Routine | Water | Surface Water | 2016-03-23 | 10:53 |  | MST | FOLLOWUPGKM | Water Bottle | Magnesium | Total | 8400 | ug/L |  |  | Final | Actual | Wet | USEPA | 200.7 | Metals in Water by ICP-AES | TestAmerica Savannah | 2016-03-31 | 500 | 33 | 500 | ug/L |  | 37.0852 | -107.8792
AR7-2 | AR7-2_032316L | Sample-Routine | Water | Surface Water | 2016-03-23 | 10:53 |  | MST | FOLLOWUPGKM | Water Bottle | Manganese | Dissolved | 67 | ug/L |  |  | Final | Actual | Wet | USEPA | 200.8 | Metals in Waters by ICP/MS | TestAmerica Savannah | 2016-03-31 | 2.5 | 1.2 | 2.5 | ug/L |  | 37.0852 | -107.8792
AR7-2 | AR7-2_032316L | Sample-Routine | Water | Surface Water | 2016-03-23 | 10:53 |  | MST | FOLLOWUPGKM | Water Bottle | Manganese | Total | 120 | ug/L |  |  | Final | Actual | Wet | USEPA | 200.8 | Metals in Waters by ICP/MS | TestAmerica Savannah | 2016-03-30 | 2.5 | 1.2 | 2.5 | ug/L |  | 37.0852 | -107.8792
AR7-2 | AR7-2_032316L | Sample-Routine | Water | Surface Water | 2016-03-23 | 10:53 |  | MST | FOLLOWUPGKM | Water Bottle | Mercury | Dissolved |  | ug/L | U | Not Detected | Final | Actual | Wet | USEPA | 245.1 | Mercury in Water by CVAA | TestAmerica Savannah | 2016-03-29 | 0.2 | 0.08 | 0.2 | ug/L |  | 37.0852 | -107.8792
AR7-2 | AR7-2_032316L | Sample-Routine | Water | Surface Water | 2016-03-23 | 10:53 |  | MST | FOLLOWUPGKM | Water Bottle | Mercury | Total |  | ug/L | U | Not Detected | Final | Actual | Wet | USEPA | 245.1 | Mercury in Water by CVAA | TestAmerica Savannah | 2016-03-29 | 0.2 | 0.08 | 0.2 | ug/L |  | 37.0852 | -107.8792
AR7-2 | AR7-2_032316L | Sample-Routine | Water | Surface Water | 2016-03-23 | 10:53 |  | MST | FOLLOWUPGKM | Water Bottle | Molybdenum | Dissolved | 0.76 | ug/L | J |  | Final | Actual | Wet | USEPA | 200.8 | Metals in Waters by ICP/MS | TestAmerica Savannah | 2016-03-31 | 1 | 0.45 | 1 | ug/L |  | 37.0852 | -107.8792
AR7-2 | AR7-2_032316L | Sample-Routine | Water | Surface Water | 2016-03-23 | 10:53 |  | MST | FOLLOWUPGKM | Water Bottle | Molybdenum | Total | 0.8 | ug/L | J |  | Final | Actual | Wet | USEPA | 200.8 | Metals in Waters by ICP/MS | TestAmerica Savannah | 2016-03-30 | 1 | 0.45 | 1 | ug/L |  | 37.0852 | -107.8792
AR7-2 | AR7-2_032316L | Sample-Routine | Water | Surface Water | 2016-03-23 | 10:53 |  | MST | FOLLOWUPGKM | Water Bottle | Nickel | Dissolved | 2.2 | ug/L |  |  | Final | Actual | Wet | USEPA | 200.8 | Metals in Waters by ICP/MS | TestAmerica Savannah | 2016-03-31 | 1 | 0.4 | 1 | ug/L |  | 37.0852 | -107.8792
AR7-2 | AR7-2_032316L | Sample-Routine | Water | Surface Water | 2016-03-23 | 10:53 |  | MST | FOLLOWUPGKM | Water Bottle | Nickel | Total | 1.5 | ug/L |  |  | Final | Actual | Wet | USEPA | 200.8 | Metals in Waters by ICP/MS | TestAmerica Savannah | 2016-03-30 | 1 | 0.4 | 1 | ug/L |  | 37.0852 | -107.8792
AR7-2 | AR7-2_032316L | Sample-Routine | Water | Surface Water | 2016-03-23 | 10:53 |  | MST | FOLLOWUPGKM | Water Bottle | Organic carbon | Total | 2 | mg/L |  |  | Final | Actual | Wet | APHA | 5310-B | Total Organic Carbon by Combustion-Infrared Method | TestAmerica Savannah | 2016-03-28 | 1 | 0.16 | 1 | mg/L |  | 37.0852 | -107.8792
AR7-2 | AR7-2_032316L | Sample-Routine | Water | Surface Water | 2016-03-23 | 10:53 |  | MST | FOLLOWUPGKM | Water Bottle | Organic carbon | Total | 2.1 | mg/L |  |  | Final | Actual | Wet | APHA | 5310-B | Total Organic Carbon by Combustion-Infrared Method | TestAmerica Savannah | 2016-03-29 | 1 | 0.16 | 1 | mg/L |  | 37.0852 | -107.8792
AR7-2 | AR7-2_032316L | Sample-Routine | Water | Surface Water | 2016-03-23 | 10:53 |  | MST | FOLLOWUPGKM | Water Bottle | Potassium | Dissolved | 2100 | ug/L |  |  | Final | Actual | Wet | USEPA | 200.7 | Metals in Water by ICP-AES | TestAmerica Savannah | 2016-03-31 | 1000 | 17 | 1000 | ug/L |  | 37.0852 | -107.8792
AR7-2 | AR7-2_032316L | Sample-Routine | Water | Surface Water | 2016-03-23 | 10:53 |  | MST | FOLLOWUPGKM | Water Bottle | Potassium | Total | 1800 | ug/L |  |  | Final | Actual | Wet | USEPA | 200.7 | Metals in Water by ICP-AES | TestAmerica Savannah | 2016-03-31 | 1000 | 17 | 1000 | ug/L |  | 37.0852 | -107.8792
AR7-2 | AR7-2_032316L | Sample-Routine | Water | Surface Water | 2016-03-23 | 10:53 |  | MST | FOLLOWUPGKM | Water Bottle | Selenium | Dissolved |  | ug/L | U | Not Detected | Final | Actual | Wet | USEPA | 200.8 | Metals in Waters by ICP/MS | TestAmerica Savannah | 2016-03-31 | 2 | 0.58 | 2 | ug/L |  | 37.0852 | -107.8792
AR7-2 | AR7-2_032316L | Sample-Routine | Water | Surface Water | 2016-03-23 | 10:53 |  | MST | FOLLOWUPGKM | Water Bottle | Selenium | Total |  | ug/L | U | Not Detected | Final | Actual | Wet | USEPA | 200.8 | Metals in Waters by ICP/MS | TestAmerica Savannah | 2016-03-30 | 2 | 0.58 | 2 | ug/L |  | 37.0852 | -107.8792
AR7-2 | AR7-2_032316L | Sample-Routine | Water | Surface Water | 2016-03-23 | 10:53 |  | MST | FOLLOWUPGKM | Water Bottle | Silver | Dissolved |  | ug/L | U | Not Detected | Final | Actual | Wet | USEPA | 200.8 | Metals in Waters by ICP/MS | TestAmerica Savannah | 2016-03-31 | 1 | 0.1 | 1 | ug/L |  | 37.0852 | -107.8792
AR7-2 | AR7-2_032316L | Sample-Routine | Water | Surface Water | 2016-03-23 | 10:53 |  | MST | FOLLOWUPGKM | Water Bottle | Silver | Total |  | ug/L | U | Not Detected | Final | Actual | Wet | USEPA | 200.8 | Metals in Waters by ICP/MS | TestAmerica Savannah | 2016-03-30 | 1 | 0.1 | 1 | ug/L |  | 37.0852 | -107.8792
AR7-2 | AR7-2_032316L | Sample-Routine | Water | Surface Water | 2016-03-23 | 10:53 |  | MST | FOLLOWUPGKM | Water Bottle | Sodium | Dissolved | 10000 | ug/L |  |  | Final | Actual | Wet | USEPA | 200.7 | Metals in Water by ICP-AES | TestAmerica Savannah | 2016-03-31 | 1000 | 480 | 1000 | ug/L |  | 37.0852 | -107.8792
AR7-2 | AR7-2_032316L | Sample-Routine | Water | Surface Water | 2016-03-23 | 10:53 |  | MST | FOLLOWUPGKM | Water Bottle | Sodium | Total | 9200 | ug/L |  |  | Final | Actual | Wet | USEPA | 200.7 | Metals in Water by ICP-AES | TestAmerica Savannah | 2016-03-31 | 1000 | 480 | 1000 | ug/L |  | 37.0852 | -107.8792
AR7-2 | AR7-2_032316L | Sample-Routine | Water | Surface Water | 2016-03-23 | 10:53 |  | MST | FOLLOWUPGKM | Water Bottle | Thallium | Dissolved |  | ug/L | U | Not Detected | Final | Actual | Wet | USEPA | 200.8 | Metals in Waters by ICP/MS | TestAmerica Savannah | 2016-03-31 | 0.2 | 0.1 | 0.2 | ug/L |  | 37.0852 | -107.8792
AR7-2 | AR7-2_032316L | Sample-Routine | Water | Surface Water | 2016-03-23 | 10:53 |  | MST | FOLLOWUPGKM | Water Bottle | Thallium | Total |  | ug/L | U | Not Detected | Final | Actual | Wet | USEPA | 200.8 | Metals in Waters by ICP/MS | TestAmerica Savannah | 2016-03-30 | 0.2 | 0.1 | 0.2 | ug/L |  | 37.0852 | -107.8792
AR7-2 | AR7-2_032316L | Sample-Routine | Water | Surface Water | 2016-03-23 | 10:53 |  | MST | FOLLOWUPGKM | Water Bottle | Total Hardness | Total | 190 | mg/L |  |  | Final | Actual | Wet | APHA | 2340B | Hardness by Calculation | TestAmerica Savannah | 2016-04-01 | 3.3 | 3.3 | 3.3 | mg/L |  | 37.0852 | -107.8792
AR7-2 | AR7-2_032316L | Sample-Routine | Water | Surface Water | 2016-03-23 | 10:53 |  | MST | FOLLOWUPGKM | Water Bottle | Total Suspended Solids | Total | 28 | mg/L |  |  | Final | Actual | Wet | APHA | 2540-D | Total Suspended Solids in Water | TestAmerica Savannah | 2016-03-28 | 1 | 1 | 1 | mg/L |  | 37.0852 | -107.8792
AR7-2 | AR7-2_032316L | Sample-Routine | Water | Surface Water | 2016-03-23 | 10:53 |  | MST | FOLLOWUPGKM | Water Bottle | Vanadium | Dissolved |  | ug/L | U | Not Detected | Final | Actual | Wet | USEPA | 200.8 | Metals in Waters by ICP/MS | TestAmerica Savannah | 2016-03-31 | 1 | 0.3 | 1 | ug/L |  | 37.0852 | -107.8792
AR7-2 | AR7-2_032316L | Sample-Routine | Water | Surface Water | 2016-03-23 | 10:53 |  | MST | FOLLOWUPGKM | Water Bottle | Vanadium | Total | 0.9 | ug/L | J |  | Final | Actual | Wet | USEPA | 200.8 | Metals in Waters by ICP/MS | TestAmerica Savannah | 2016-03-30 | 1 | 0.3 | 1 | ug/L |  | 37.0852 | -107.8792
AR7-2 | AR7-2_032316L | Sample-Routine | Water | Surface Water | 2016-03-23 | 10:53 |  | MST | FOLLOWUPGKM | Water Bottle | Zinc | Dissolved | 18 | ug/L | J |  | Final | Actual | Wet | USEPA | 200.8 | Metals in Waters by ICP/MS | TestAmerica Savannah | 2016-03-31 | 20 | 2.8 | 20 | ug/L |  | 37.0852 | -107.8792
AR7-2 | AR7-2_032316L | Sample-Routine | Water | Surface Water | 2016-03-23 | 10:53 |  | MST | FOLLOWUPGKM | Water Bottle | Zinc | Total | 64 | ug/L |  |  | Final | Actual | Wet | USEPA | 200.8 | Metals in Waters by ICP/MS | TestAmerica Savannah | 2016-03-30 | 20 | 2.8 | 20 | ug/L |  | 37.0852 | -107.8792
AR7-2 | AR7-2_SED_032316L | Sample-Routine | Sediment |  | 2016-03-23 | 10:53 |  | MST | FOLLOWUPGKM | Disposable plastic scoop | Aluminum | Total | 13000 | mg/Kg |  |  | Final | Actual | Dry | USEPA | 6010C | Inductively Coupled Plasma - Atomic Emission Spectroscopy (ICP-AES) | TestAmerica Savannah | 2016-03-28 | 32 | 4.9 | 32 | mg/Kg |  | 37.0852 | -107.8792
AR7-2 | AR7-2_SED_032316L | Sample-Routine | Sediment |  | 2016-03-23 | 10:53 |  | MST | FOLLOWUPGKM | Disposable plastic scoop | Antimony | Total | 0.18 | mg/Kg | J- |  | Final | Actual | Dry | USEPA | 6020A | ICP-MS | TestAmerica Savannah | 2016-03-29 | 1.6 | 0.16 | 1.6 | mg/Kg |  | 37.0852 | -107.8792
AR7-2 | AR7-2_SED_032316L | Sample-Routine | Sediment |  | 2016-03-23 | 10:53 |  | MST | FOLLOWUPGKM | Disposable plastic scoop | Arsenic | Total | 4.9 | mg/Kg |  |  | Final | Actual | Dry | USEPA | 6020A | ICP-MS | TestAmerica Savannah | 2016-03-29 | 0.48 | 0.16 | 0.48 | mg/Kg |  | 37.0852 | -107.8792
AR7-2 | AR7-2_SED_032316L | Sample-Routine | Sediment |  | 2016-03-23 | 10:53 |  | MST | FOLLOWUPGKM | Disposable plastic scoop | Barium | Total | 360 | mg/Kg |  |  | Final | Actual | Dry | USEPA | 6020A | ICP-MS | TestAmerica Savannah | 2016-03-29 | 0.8 | 0.095 | 0.8 | mg/Kg |  | 37.0852 | -107.8792
AR7-2 | AR7-2_SED_032316L | Sample-Routine | Sediment |  | 2016-03-23 | 10:53 |  | MST | FOLLOWUPGKM | Disposable plastic scoop | Beryllium | Total | 1 | mg/Kg |  |  | Final | Actual | Dry | USEPA | 6020A | ICP-MS | TestAmerica Savannah | 2016-03-29 | 0.08 | 0.024 | 0.08 | mg/Kg |  | 37.0852 | -107.8792
AR7-2 | AR7-2_SED_032316L | Sample-Routine | Sediment |  | 2016-03-23 | 10:53 |  | MST | FOLLOWUPGKM | Disposable plastic scoop | Cadmium | Total | 0.96 | mg/Kg |  |  | Final | Actual | Dry | USEPA | 6020A | ICP-MS | TestAmerica Savannah | 2016-03-29 | 0.08 | 0.024 | 0.08 | mg/Kg |  | 37.0852 | -107.8792
AR7-2 | AR7-2_SED_032316L | Sample-Routine | Sediment |  | 2016-03-23 | 10:53 |  | MST | FOLLOWUPGKM | Disposable plastic scoop | Calcium | Total | 23000 | mg/Kg |  |  | Final | Actual | Dry | USEPA | 6010C | Inductively Coupled Plasma - Atomic Emission Spectroscopy (ICP-AES) | TestAmerica Savannah | 2016-03-28 | 80 | 8.3 | 80 | mg/Kg |  | 37.0852 | -107.8792
AR7-2 | AR7-2_SED_032316L | Sample-Routine | Sediment |  | 2016-03-23 | 10:53 |  | MST | FOLLOWUPGKM | Disposable plastic scoop | Chromium | Total | 5.1 | mg/Kg |  |  | Final | Actual | Dry | USEPA | 6020A | ICP-MS | TestAmerica Savannah | 2016-03-29 | 1.6 | 0.18 | 1.6 | mg/Kg |  | 37.0852 | -107.8792
AR7-2 | AR7-2_SED_032316L | Sample-Routine | Sediment |  | 2016-03-23 | 10:53 |  | MST | FOLLOWUPGKM | Disposable plastic scoop | Cobalt | Total | 8.6 | mg/Kg |  |  | Final | Actual | Dry | USEPA | 6020A | ICP-MS | TestAmerica Savannah | 2016-03-29 | 0.08 | 0.016 | 0.08 | mg/Kg |  | 37.0852 | -107.8792
AR7-2 | AR7-2_SED_032316L | Sample-Routine | Sediment |  | 2016-03-23 | 10:53 |  | MST | FOLLOWUPGKM | Disposable plastic scoop | Copper | Total | 34 | mg/Kg |  |  | Final | Actual | Dry | USEPA | 6020A | ICP-MS | TestAmerica Savannah | 2016-03-29 | 0.8 | 0.21 | 0.8 | mg/Kg |  | 37.0852 | -107.8792
AR7-2 | AR7-2_SED_032316L | Sample-Routine | Sediment |  | 2016-03-23 | 10:53 |  | MST | FOLLOWUPGKM | Disposable plastic scoop | Iron | Total | 17000 | mg/Kg |  |  | Final | Actual | Dry | USEPA | 6010C | Inductively Coupled Plasma - Atomic Emission Spectroscopy (ICP-AES) | TestAmerica Savannah | 2016-03-28 | 32 | 8.4 | 32 | mg/Kg |  | 37.0852 | -107.8792
AR7-2 | AR7-2_SED_032316L | Sample-Routine | Sediment |  | 2016-03-23 | 10:53 |  | MST | FOLLOWUPGKM | Disposable plastic scoop | Lead | Total | 34 | mg/Kg |  |  | Final | Actual | Dry | USEPA | 6020A | ICP-MS | TestAmerica Savannah | 2016-03-29 | 0.32 | 0.08 | 0.32 | mg/Kg |  | 37.0852 | -107.8792
AR7-2 | AR7-2_SED_032316L | Sample-Routine | Sediment |  | 2016-03-23 | 10:53 |  | MST | FOLLOWUPGKM | Disposable plastic scoop | Magnesium | Total | 2800 | mg/Kg | J- |  | Final | Actual | Dry | USEPA | 6010C | Inductively Coupled Plasma - Atomic Emission Spectroscopy (ICP-AES) | TestAmerica Savannah | 2016-03-28 | 80 | 14 | 80 | mg/Kg |  | 37.0852 | -107.8792
AR7-2 | AR7-2_SED_032316L | Sample-Routine | Sediment |  | 2016-03-23 | 10:53 |  | MST | FOLLOWUPGKM | Disposable plastic scoop | Manganese | Total | 980 | mg/Kg |  |  | Final | Actual | Dry | USEPA | 6020A | ICP-MS | TestAmerica Savannah | 2016-03-31 | 1.6 | 0.19 | 1.6 | mg/Kg |  | 37.0852 | -107.8792
AR7-2 | AR7-2_SED_032316L | Sample-Routine | Sediment |  | 2016-03-23 | 10:53 |  | MST | FOLLOWUPGKM | Disposable plastic scoop | Mercury | Total | 0.023 | mg/Kg | J+ |  | Final | Actual | Dry | USEPA | 7471A | Mercury in Solid or Semisolid Waste | TestAmerica Savannah | 2016-03-29 | 0.031 | 0.013 | 0.031 | mg/Kg |  | 37.0852 | -107.8792
AR7-2 | AR7-2_SED_032316L | Sample-Routine | Sediment |  | 2016-03-23 | 10:53 |  | MST | FOLLOWUPGKM | Disposable plastic scoop | Molybdenum | Total | 1.3 | mg/Kg | J |  | Final | Actual | Dry | USEPA | 6020A | ICP-MS | TestAmerica Savannah | 2016-03-29 | 1.6 | 0.13 | 1.6 | mg/Kg |  | 37.0852 | -107.8792
AR7-2 | AR7-2_SED_032316L | Sample-Routine | Sediment |  | 2016-03-23 | 10:53 |  | MST | FOLLOWUPGKM | Disposable plastic scoop | Nickel | Total | 8.5 | mg/Kg |  |  | Final | Actual | Dry | USEPA | 6020A | ICP-MS | TestAmerica Savannah | 2016-03-29 | 1.6 | 0.41 | 1.6 | mg/Kg |  | 37.0852 | -107.8792
AR7-2 | AR7-2_SED_032316L | Sample-Routine | Sediment |  | 2016-03-23 | 10:53 |  | MST | FOLLOWUPGKM | Disposable plastic scoop | Potassium | Total | 2200 | mg/Kg |  |  | Final | Actual | Dry | USEPA | 6010C | Inductively Coupled Plasma - Atomic Emission Spectroscopy (ICP-AES) | TestAmerica Savannah | 2016-03-28 | 160 | 4 | 160 | mg/Kg |  | 37.0852 | -107.8792
AR7-2 | AR7-2_SED_032316L | Sample-Routine | Sediment |  | 2016-03-23 | 10:53 |  | MST | FOLLOWUPGKM | Disposable plastic scoop | Selenium | Total | 0.52 | mg/Kg | J |  | Final | Actual | Dry | USEPA | 6020A | ICP-MS | TestAmerica Savannah | 2016-03-29 | 0.8 | 0.16 | 0.8 | mg/Kg |  | 37.0852 | -107.8792
AR7-2 | AR7-2_SED_032316L | Sample-Routine | Sediment |  | 2016-03-23 | 10:53 |  | MST | FOLLOWUPGKM | Disposable plastic scoop | Silver | Total | 0.28 | mg/Kg |  |  | Final | Actual | Dry | USEPA | 6020A | ICP-MS | TestAmerica Savannah | 2016-03-29 | 0.16 | 0.016 | 0.16 | mg/Kg |  | 37.0852 | -107.8792
AR7-2 | AR7-2_SED_032316L | Sample-Routine | Sediment |  | 2016-03-23 | 10:53 |  | MST | FOLLOWUPGKM | Disposable plastic scoop | Sodium | Total | 86 | mg/Kg | J |  | Final | Actual | Dry | USEPA | 6010C | Inductively Coupled Plasma - Atomic Emission Spectroscopy (ICP-AES) | TestAmerica Savannah | 2016-03-28 | 320 | 76 | 320 | mg/Kg |  | 37.0852 | -107.8792
AR7-2 | AR7-2_SED_032316L | Sample-Routine | Sediment |  | 2016-03-23 | 10:53 |  | MST | FOLLOWUPGKM | Disposable plastic scoop | Thallium | Total | 0.21 | mg/Kg |  |  | Final | Actual | Dry | USEPA | 6020A | ICP-MS | TestAmerica Savannah | 2016-03-29 | 0.16 | 0.08 | 0.16 | mg/Kg |  | 37.0852 | -107.8792
AR7-2 | AR7-2_SED_032316L | Sample-Routine | Sediment |  | 2016-03-23 | 10:53 |  | MST | FOLLOWUPGKM | Disposable plastic scoop | Vanadium | Total | 24 | mg/Kg |  |  | Final | Actual | Dry | USEPA | 6020A | ICP-MS | TestAmerica Savannah | 2016-03-29 | 0.8 | 0.43 | 0.8 | mg/Kg |  | 37.0852 | -107.8792
AR7-2 | AR7-2_SED_032316L | Sample-Routine | Sediment |  | 2016-03-23 | 10:53 |  | MST | FOLLOWUPGKM | Disposable plastic scoop | Zinc | Total | 340 | mg/Kg | J- |  | Final | Actual | Dry | USEPA | 6020A | ICP-MS | TestAmerica Savannah | 2016-03-29 | 3.2 | 1.6 | 3.2 | mg/Kg |  | 37.0852 | -107.8792
Bakers Bridge | BakersBridge_SED_032216L | Sample-Routine | Sediment |  | 2016-03-22 | 15:20 |  | MST | FOLLOWUPGKM | Disposable plastic scoop | Aluminum | Total | 8700 | mg/Kg |  |  | Final | Actual | Dry | USEPA | 6010C | Inductively Coupled Plasma - Atomic Emission Spectroscopy (ICP-AES) | TestAmerica Savannah | 2016-03-25 | 30 | 4.7 | 30 | mg/Kg |  | 37.4557 | -107.8011
Bakers Bridge | BakersBridge_SED_032216L | Sample-Routine | Sediment |  | 2016-03-22 | 15:20 |  | MST | FOLLOWUPGKM | Disposable plastic scoop | Antimony | Total | 6.1 | mg/Kg |  |  | Final | Actual | Dry | USEPA | 6020A | ICP-MS | TestAmerica Savannah | 2016-03-25 | 1.5 | 0.15 | 1.5 | mg/Kg |  | 37.4557 | -107.8011
Bakers Bridge | BakersBridge_SED_032216L | Sample-Routine | Sediment |  | 2016-03-22 | 15:20 |  | MST | FOLLOWUPGKM | Disposable plastic scoop | Arsenic | Total | 58 | mg/Kg |  |  | Final | Actual | Dry | USEPA | 6020A | ICP-MS | TestAmerica Savannah | 2016-03-25 | 0.45 | 0.15 | 0.45 | mg/Kg |  | 37.4557 | -107.8011
Bakers Bridge | BakersBridge_SED_032216L | Sample-Routine | Sediment |  | 2016-03-22 | 15:20 |  | MST | FOLLOWUPGKM | Disposable plastic scoop | Barium | Total | 120 | mg/Kg |  |  | Final | Actual | Dry | USEPA | 6020A | ICP-MS | TestAmerica Savannah | 2016-03-25 | 0.75 | 0.091 | 0.75 | mg/Kg |  | 37.4557 | -107.8011
Bakers Bridge | BakersBridge_SED_032216L | Sample-Routine | Sediment |  | 2016-03-22 | 15:20 |  | MST | FOLLOWUPGKM | Disposable plastic scoop | Beryllium | Total | 0.64 | mg/Kg |  |  | Final | Actual | Dry | USEPA | 6020A | ICP-MS | TestAmerica Savannah | 2016-03-25 | 0.075 | 0.023 | 0.075 | mg/Kg |  | 37.4557 | -107.8011
Bakers Bridge | BakersBridge_SED_032216L | Sample-Routine | Sediment |  | 2016-03-22 | 15:20 |  | MST | FOLLOWUPGKM | Disposable plastic scoop | Cadmium | Total | 2.2 | mg/Kg |  |  | Final | Actual | Dry | USEPA | 6020A | ICP-MS | TestAmerica Savannah | 2016-03-25 | 0.075 | 0.023 | 0.075 | mg/Kg |  | 37.4557 | -107.8011
Bakers Bridge | BakersBridge_SED_032216L | Sample-Routine | Sediment |  | 2016-03-22 | 15:20 |  | MST | FOLLOWUPGKM | Disposable plastic scoop | Calcium | Total | 2400 | mg/Kg |  |  | Final | Actual | Dry | USEPA | 6010C | Inductively Coupled Plasma - Atomic Emission Spectroscopy (ICP-AES) | TestAmerica Savannah | 2016-03-25 | 75 | 7.9 | 75 | mg/Kg |  | 37.4557 | -107.8011
Bakers Bridge | BakersBridge_SED_032216L | Sample-Routine | Sediment |  | 2016-03-22 | 15:20 |  | MST | FOLLOWUPGKM | Disposable plastic scoop | Chromium | Total | 7.7 | mg/Kg |  |  | Final | Actual | Dry | USEPA | 6020A | ICP-MS | TestAmerica Savannah | 2016-03-25 | 1.5 | 0.17 | 1.5 | mg/Kg |  | 37.4557 | -107.8011
Bakers Bridge | BakersBridge_SED_032216L | Sample-Routine | Sediment |  | 2016-03-22 | 15:20 |  | MST | FOLLOWUPGKM | Disposable plastic scoop | Cobalt | Total | 2.8 | mg/Kg |  |  | Final | Actual | Dry | USEPA | 6020A | ICP-MS | TestAmerica Savannah | 2016-03-25 | 0.075 | 0.015 | 0.075 | mg/Kg |  | 37.4557 | -107.8011
Bakers Bridge | BakersBridge_SED_032216L | Sample-Routine | Sediment |  | 2016-03-22 | 15:20 |  | MST | FOLLOWUPGKM | Disposable plastic scoop | Copper | Total | 290 | mg/Kg |  |  | Final | Actual | Dry | USEPA | 6020A | ICP-MS | TestAmerica Savannah | 2016-03-25 | 0.75 | 0.2 | 0.75 | mg/Kg |  | 37.4557 | -107.8011
Bakers Bridge | BakersBridge_SED_032216L | Sample-Routine | Sediment |  | 2016-03-22 | 15:20 |  | MST | FOLLOWUPGKM | Disposable plastic scoop | Iron | Total | 58000 | mg/Kg |  |  | Final | Actual | Dry | USEPA | 6010C | Inductively Coupled Plasma - Atomic Emission Spectroscopy (ICP-AES) | TestAmerica Savannah | 2016-03-25 | 30 | 8 | 30 | mg/Kg |  | 37.4557 | -107.8011
Bakers Bridge | BakersBridge_SED_032216L | Sample-Routine | Sediment |  | 2016-03-22 | 15:20 |  | MST | FOLLOWUPGKM | Disposable plastic scoop | Lead | Total | 1000 | mg/Kg |  |  | Final | Actual | Dry | USEPA | 6020A | ICP-MS | TestAmerica Savannah | 2016-03-25 | 0.3 | 0.075 | 0.3 | mg/Kg |  | 37.4557 | -107.8011
Bakers Bridge | BakersBridge_SED_032216L | Sample-Routine | Sediment |  | 2016-03-22 | 15:20 |  | MST | FOLLOWUPGKM | Disposable plastic scoop | Magnesium | Total | 2800 | mg/Kg |  |  | Final | Actual | Dry | USEPA | 6010C | Inductively Coupled Plasma - Atomic Emission Spectroscopy (ICP-AES) | TestAmerica Savannah | 2016-03-25 | 75 | 13 | 75 | mg/Kg |  | 37.4557 | -107.8011
Bakers Bridge | BakersBridge_SED_032216L | Sample-Routine | Sediment |  | 2016-03-22 | 15:20 |  | MST | FOLLOWUPGKM | Disposable plastic scoop | Manganese | Total | 520 | mg/Kg |  |  | Final | Actual | Dry | USEPA | 6020A | ICP-MS | TestAmerica Savannah | 2016-03-25 | 1.5 | 0.18 | 1.5 | mg/Kg |  | 37.4557 | -107.8011
Bakers Bridge | BakersBridge_SED_032216L | Sample-Routine | Sediment |  | 2016-03-22 | 15:20 |  | MST | FOLLOWUPGKM | Disposable plastic scoop | Mercury | Total | 0.12 | mg/Kg |  |  | Final | Actual | Dry | USEPA | 7471A | Mercury in Solid or Semisolid Waste | TestAmerica Savannah | 2016-03-25 | 0.031 | 0.012 | 0.031 | mg/Kg |  | 37.4557 | -107.8011
Bakers Bridge | BakersBridge_SED_032216L | Sample-Routine | Sediment |  | 2016-03-22 | 15:20 |  | MST | FOLLOWUPGKM | Disposable plastic scoop | Molybdenum | Total | 13 | mg/Kg |  |  | Final | Actual | Dry | USEPA | 6020A | ICP-MS | TestAmerica Savannah | 2016-03-25 | 1.5 | 0.12 | 1.5 | mg/Kg |  | 37.4557 | -107.8011
Bakers Bridge | BakersBridge_SED_032216L | Sample-Routine | Sediment |  | 2016-03-22 | 15:20 |  | MST | FOLLOWUPGKM | Disposable plastic scoop | Nickel | Total | 3.3 | mg/Kg |  |  | Final | Actual | Dry | USEPA | 6020A | ICP-MS | TestAmerica Savannah | 2016-03-25 | 1.5 | 0.39 | 1.5 | mg/Kg |  | 37.4557 | -107.8011
Bakers Bridge | BakersBridge_SED_032216L | Sample-Routine | Sediment |  | 2016-03-22 | 15:20 |  | MST | FOLLOWUPGKM | Disposable plastic scoop | Potassium | Total | 1500 | mg/Kg |  |  | Final | Actual | Dry | USEPA | 6010C | Inductively Coupled Plasma - Atomic Emission Spectroscopy (ICP-AES) | TestAmerica Savannah | 2016-03-25 | 150 | 3.8 | 150 | mg/Kg |  | 37.4557 | -107.8011
Bakers Bridge | BakersBridge_SED_032216L | Sample-Routine | Sediment |  | 2016-03-22 | 15:20 |  | MST | FOLLOWUPGKM | Disposable plastic scoop | Selenium | Total | 13 | mg/Kg |  |  | Final | Actual | Dry | USEPA | 6020A | ICP-MS | TestAmerica Savannah | 2016-03-25 | 0.75 | 0.15 | 0.75 | mg/Kg |  | 37.4557 | -107.8011
Bakers Bridge | BakersBridge_SED_032216L | Sample-Routine | Sediment |  | 2016-03-22 | 15:20 |  | MST | FOLLOWUPGKM | Disposable plastic scoop | Silver | Total | 6.7 | mg/Kg |  |  | Final | Actual | Dry | USEPA | 6020A | ICP-MS | TestAmerica Savannah | 2016-03-25 | 0.15 | 0.015 | 0.15 | mg/Kg |  | 37.4557 | -107.8011
Bakers Bridge | BakersBridge_SED_032216L | Sample-Routine | Sediment |  | 2016-03-22 | 15:20 |  | MST | FOLLOWUPGKM | Disposable plastic scoop | Sodium | Total |  | mg/Kg | U | Not Detected | Final | Actual | Dry | USEPA | 6010C | Inductively Coupled Plasma - Atomic Emission Spectroscopy (ICP-AES) | TestAmerica Savannah | 2016-03-25 | 300 | 72 | 300 | mg/Kg |  | 37.4557 | -107.8011
Bakers Bridge | BakersBridge_SED_032216L | Sample-Routine | Sediment |  | 2016-03-22 | 15:20 |  | MST | FOLLOWUPGKM | Disposable plastic scoop | Thallium | Total | 0.41 | mg/Kg |  |  | Final | Actual | Dry | USEPA | 6020A | ICP-MS | TestAmerica Savannah | 2016-03-25 | 0.15 | 0.075 | 0.15 | mg/Kg |  | 37.4557 | -107.8011
Bakers Bridge | BakersBridge_SED_032216L | Sample-Routine | Sediment |  | 2016-03-22 | 15:20 |  | MST | FOLLOWUPGKM | Disposable plastic scoop | Vanadium | Total | 38 | mg/Kg |  |  | Final | Actual | Dry | USEPA | 6020A | ICP-MS | TestAmerica Savannah | 2016-03-25 | 0.75 | 0.41 | 0.75 | mg/Kg |  | 37.4557 | -107.8011
Bakers Bridge | BakersBridge_SED_032216L | Sample-Routine | Sediment |  | 2016-03-22 | 15:20 |  | MST | FOLLOWUPGKM | Disposable plastic scoop | Zinc | Total | 500 | mg/Kg |  |  | Final | Actual | Dry | USEPA | 6020A | ICP-MS | TestAmerica Savannah | 2016-03-25 | 3 | 1.5 | 3 | mg/Kg |  | 37.4557 | -107.8011
Bakers Bridge | GKMSW02_032216Al | Sample-Routine | Water | Surface Water | 2016-03-22 | 15:20 |  | MST | FOLLOWUPGKM | Water Bottle | Aluminum | Dissolved | 31 | ug/L | J |  | Final | Actual | Wet | USEPA | 200.7 | Metals in Water by ICP-AES | TestAmerica Savannah | 2016-03-31 | 200 | 24 | 200 | ug/L |  | 37.4557 | -107.8011
Bakers Bridge | GKMSW02_032216L | Sample-Routine | Water | Surface Water | 2016-03-22 | 15:20 |  | MST | FOLLOWUPGKM | Water Bottle | Alkalinity, total | Total | 49 | mg/L |  |  | Final | Actual | Wet | APHA | 2320-B | Alkalinity by Gran Titration | TestAmerica Savannah | 2016-03-28 | 5 | 5 | 5 | mg/L |  | 37.4557 | -107.8011
Bakers Bridge | GKMSW02_032216L | Sample-Routine | Water | Surface Water | 2016-03-22 | 15:20 |  | MST | FOLLOWUPGKM | Water Bottle | Aluminum | Total | 950 | ug/L |  |  | Final | Actual | Wet | USEPA | 200.7 | Metals in Water by ICP-AES | TestAmerica Savannah | 2016-03-29 | 200 | 24 | 200 | ug/L |  | 37.4557 | -107.8011
Bakers Bridge | GKMSW02_032216L | Sample-Routine | Water | Surface Water | 2016-03-22 | 15:20 |  | MST | FOLLOWUPGKM | Water Bottle | Antimony | Dissolved |  | ug/L | U | Not Detected | Final | Actual | Wet | USEPA | 200.8 | Metals in Waters by ICP/MS | TestAmerica Savannah | 2016-03-29 | 1 | 0.4 | 1 | ug/L |  | 37.4557 | -107.8011
Bakers Bridge | GKMSW02_032216L | Sample-Routine | Water | Surface Water | 2016-03-22 | 15:20 |  | MST | FOLLOWUPGKM | Water Bottle | Antimony | Total |  | ug/L | U | Not Detected | Final | Actual | Wet | USEPA | 200.8 | Metals in Waters by ICP/MS | TestAmerica Savannah | 2016-03-29 | 1 | 0.4 | 1 | ug/L |  | 37.4557 | -107.8011
Bakers Bridge | GKMSW02_032216L | Sample-Routine | Water | Surface Water | 2016-03-22 | 15:20 |  | MST | FOLLOWUPGKM | Water Bottle | Arsenic | Dissolved |  | ug/L | U | Not Detected | Final | Actual | Wet | USEPA | 200.8 | Metals in Waters by ICP/MS | TestAmerica Savannah | 2016-03-29 | 1 | 0.37 | 1 | ug/L |  | 37.4557 | -107.8011
Bakers Bridge | GKMSW02_032216L | Sample-Routine | Water | Surface Water | 2016-03-22 | 15:20 |  | MST | FOLLOWUPGKM | Water Bottle | Arsenic | Total | 0.52 | ug/L | J |  | Final | Actual | Wet | USEPA | 200.8 | Metals in Waters by ICP/MS | TestAmerica Savannah | 2016-03-29 | 1 | 0.37 | 1 | ug/L |  | 37.4557 | -107.8011
Bakers Bridge | GKMSW02_032216L | Sample-Routine | Water | Surface Water | 2016-03-22 | 15:20 |  | MST | FOLLOWUPGKM | Water Bottle | Barium | Dissolved | 37 | ug/L |  |  | Final | Actual | Wet | USEPA | 200.8 | Metals in Waters by ICP/MS | TestAmerica Savannah | 2016-03-29 | 2 | 0.14 | 2 | ug/L |  | 37.4557 | -107.8011
Bakers Bridge | GKMSW02_032216L | Sample-Routine | Water | Surface Water | 2016-03-22 | 15:20 |  | MST | FOLLOWUPGKM | Water Bottle | Barium | Total | 40 | ug/L |  |  | Final | Actual | Wet | USEPA | 200.8 | Metals in Waters by ICP/MS | TestAmerica Savannah | 2016-03-29 | 2 | 0.14 | 2 | ug/L |  | 37.4557 | -107.8011
Bakers Bridge | GKMSW02_032216L | Sample-Routine | Water | Surface Water | 2016-03-22 | 15:20 |  | MST | FOLLOWUPGKM | Water Bottle | Beryllium | Dissolved |  | ug/L | U | Not Detected | Final | Actual | Wet | USEPA | 200.8 | Metals in Waters by ICP/MS | TestAmerica Savannah | 2016-03-29 | 0.4 | 0.15 | 0.4 | ug/L |  | 37.4557 | -107.8011
Bakers Bridge | GKMSW02_032216L | Sample-Routine | Water | Surface Water | 2016-03-22 | 15:20 |  | MST | FOLLOWUPGKM | Water Bottle | Beryllium | Total |  | ug/L | U | Not Detected | Final | Actual | Wet | USEPA | 200.8 | Metals in Waters by ICP/MS | TestAmerica Savannah | 2016-03-29 | 0.4 | 0.15 | 0.4 | ug/L |  | 37.4557 | -107.8011
Bakers Bridge | GKMSW02_032216L | Sample-Routine | Water | Surface Water | 2016-03-22 | 15:20 |  | MST | FOLLOWUPGKM | Water Bottle | Cadmium | Dissolved | 0.47 | ug/L | J |  | Final | Actual | Wet | USEPA | 200.8 | Metals in Waters by ICP/MS | TestAmerica Savannah | 2016-03-30 | 0.5 | 0.043 | 0.5 | ug/L |  | 37.4557 | -107.8011
Bakers Bridge | GKMSW02_032216L | Sample-Routine | Water | Surface Water | 2016-03-22 | 15:20 |  | MST | FOLLOWUPGKM | Water Bottle | Cadmium | Total | 0.61 | ug/L |  |  | Final | Actual | Wet | USEPA | 200.8 | Metals in Waters by ICP/MS | TestAmerica Savannah | 2016-03-31 | 0.5 | 0.043 | 0.5 | ug/L |  | 37.4557 | -107.8011
Bakers Bridge | GKMSW02_032216L | Sample-Routine | Water | Surface Water | 2016-03-22 | 15:20 |  | MST | FOLLOWUPGKM | Water Bottle | Calcium | Dissolved | 50000 | ug/L |  |  | Final | Actual | Wet | USEPA | 200.7 | Metals in Water by ICP-AES | TestAmerica Savannah | 2016-03-31 | 500 | 25 | 500 | ug/L |  | 37.4557 | -107.8011
Bakers Bridge | GKMSW02_032216L | Sample-Routine | Water | Surface Water | 2016-03-22 | 15:20 |  | MST | FOLLOWUPGKM | Water Bottle | Calcium | Total | 46000 | ug/L |  |  | Final | Actual | Wet | USEPA | 200.7 | Metals in Water by ICP-AES | TestAmerica Savannah | 2016-03-29 | 500 | 25 | 500 | ug/L |  | 37.4557 | -107.8011
Bakers Bridge | GKMSW02_032216L | Sample-Routine | Water | Surface Water | 2016-03-22 | 15:20 |  | MST | FOLLOWUPGKM | Water Bottle | Chromium | Dissolved |  | ug/L | U | Not Detected | Final | Actual | Wet | USEPA | 200.8 | Metals in Waters by ICP/MS | TestAmerica Savannah | 2016-03-29 | 2 | 1 | 2 | ug/L |  | 37.4557 | -107.8011
Bakers Bridge | GKMSW02_032216L | Sample-Routine | Water | Surface Water | 2016-03-22 | 15:20 |  | MST | FOLLOWUPGKM | Water Bottle | Chromium | Total |  | ug/L | U | Not Detected | Final | Actual | Wet | USEPA | 200.8 | Metals in Waters by ICP/MS | TestAmerica Savannah | 2016-03-29 | 2 | 1 | 2 | ug/L |  | 37.4557 | -107.8011
Bakers Bridge | GKMSW02_032216L | Sample-Routine | Water | Surface Water | 2016-03-22 | 15:20 |  | MST | FOLLOWUPGKM | Water Bottle | Cobalt | Dissolved | 2.7 | ug/L |  |  | Final | Actual | Wet | USEPA | 200.8 | Metals in Waters by ICP/MS | TestAmerica Savannah | 2016-03-29 | 0.4 | 0.12 | 0.4 | ug/L |  | 37.4557 | -107.8011
Bakers Bridge | GKMSW02_032216L | Sample-Routine | Water | Surface Water | 2016-03-22 | 15:20 |  | MST | FOLLOWUPGKM | Water Bottle | Cobalt | Total | 2.5 | ug/L |  |  | Final | Actual | Wet | USEPA | 200.8 | Metals in Waters by ICP/MS | TestAmerica Savannah | 2016-03-29 | 0.4 | 0.12 | 0.4 | ug/L |  | 37.4557 | -107.8011
Bakers Bridge | GKMSW02_032216L | Sample-Routine | Water | Surface Water | 2016-03-22 | 15:20 |  | MST | FOLLOWUPGKM | Water Bottle | Copper | Dissolved | 1.8 | ug/L |  |  | Final | Actual | Wet | USEPA | 200.8 | Metals in Waters by ICP/MS | TestAmerica Savannah | 2016-03-29 | 1 | 0.5 | 1 | ug/L |  | 37.4557 | -107.8011
Bakers Bridge | GKMSW02_032216L | Sample-Routine | Water | Surface Water | 2016-03-22 | 15:20 |  | MST | FOLLOWUPGKM | Water Bottle | Copper | Total | 8 | ug/L |  |  | Final | Actual | Wet | USEPA | 200.8 | Metals in Waters by ICP/MS | TestAmerica Savannah | 2016-03-29 | 1 | 0.5 | 1 | ug/L |  | 37.4557 | -107.8011
Bakers Bridge | GKMSW02_032216L | Sample-Routine | Water | Surface Water | 2016-03-22 | 15:20 |  | MST | FOLLOWUPGKM | Water Bottle | Iron | Dissolved |  | ug/L | U | Not Detected | Final | Actual | Wet | USEPA | 200.7 | Metals in Water by ICP-AES | TestAmerica Savannah | 2016-03-31 | 50 | 17 | 50 | ug/L |  | 37.4557 | -107.8011
Bakers Bridge | GKMSW02_032216L | Sample-Routine | Water | Surface Water | 2016-03-22 | 15:20 |  | MST | FOLLOWUPGKM | Water Bottle | Iron | Total | 1500 | ug/L |  |  | Final | Actual | Wet | USEPA | 200.7 | Metals in Water by ICP-AES | TestAmerica Savannah | 2016-03-29 | 50 | 17 | 50 | ug/L |  | 37.4557 | -107.8011
Bakers Bridge | GKMSW02_032216L | Sample-Routine | Water | Surface Water | 2016-03-22 | 15:20 |  | MST | FOLLOWUPGKM | Water Bottle | Lead | Dissolved |  | ug/L | U | Not Detected | Final | Actual | Wet | USEPA | 200.8 | Metals in Waters by ICP/MS | TestAmerica Savannah | 2016-03-29 | 0.3 | 0.06 | 0.3 | ug/L |  | 37.4557 | -107.8011
Bakers Bridge | GKMSW02_032216L | Sample-Routine | Water | Surface Water | 2016-03-22 | 15:20 |  | MST | FOLLOWUPGKM | Water Bottle | Lead | Total | 3.9 | ug/L |  |  | Final | Actual | Wet | USEPA | 200.8 | Metals in Waters by ICP/MS | TestAmerica Savannah | 2016-03-29 | 0.3 | 0.06 | 0.3 | ug/L |  | 37.4557 | -107.8011
Bakers Bridge | GKMSW02_032216L | Sample-Routine | Water | Surface Water | 2016-03-22 | 15:20 |  | MST | FOLLOWUPGKM | Water Bottle | Magnesium | Dissolved | 6100 | ug/L |  |  | Final | Actual | Wet | USEPA | 200.7 | Metals in Water by ICP-AES | TestAmerica Savannah | 2016-03-31 | 500 | 33 | 500 | ug/L |  | 37.4557 | -107.8011
Bakers Bridge | GKMSW02_032216L | Sample-Routine | Water | Surface Water | 2016-03-22 | 15:20 |  | MST | FOLLOWUPGKM | Water Bottle | Magnesium | Total | 5900 | ug/L |  |  | Final | Actual | Wet | USEPA | 200.7 | Metals in Water by ICP-AES | TestAmerica Savannah | 2016-03-29 | 500 | 33 | 500 | ug/L |  | 37.4557 | -107.8011
Bakers Bridge | GKMSW02_032216L | Sample-Routine | Water | Surface Water | 2016-03-22 | 15:20 |  | MST | FOLLOWUPGKM | Water Bottle | Manganese | Dissolved | 490 | ug/L |  |  | Final | Actual | Wet | USEPA | 200.8 | Metals in Waters by ICP/MS | TestAmerica Savannah | 2016-03-29 | 2.5 | 1.2 | 2.5 | ug/L |  | 37.4557 | -107.8011
Bakers Bridge | GKMSW02_032216L | Sample-Routine | Water | Surface Water | 2016-03-22 | 15:20 |  | MST | FOLLOWUPGKM | Water Bottle | Manganese | Total | 550 | ug/L |  |  | Final | Actual | Wet | USEPA | 200.8 | Metals in Waters by ICP/MS | TestAmerica Savannah | 2016-03-29 | 2.5 | 1.2 | 2.5 | ug/L |  | 37.4557 | -107.8011
Bakers Bridge | GKMSW02_032216L | Sample-Routine | Water | Surface Water | 2016-03-22 | 15:20 |  | MST | FOLLOWUPGKM | Water Bottle | Mercury | Dissolved |  | ug/L | U | Not Detected | Final | Actual | Wet | USEPA | 245.1 | Mercury in Water by CVAA | TestAmerica Savannah | 2016-03-28 | 0.2 | 0.08 | 0.2 | ug/L |  | 37.4557 | -107.8011
Bakers Bridge | GKMSW02_032216L | Sample-Routine | Water | Surface Water | 2016-03-22 | 15:20 |  | MST | FOLLOWUPGKM | Water Bottle | Mercury | Total |  | ug/L | U | Not Detected | Final | Actual | Wet | USEPA | 245.1 | Mercury in Water by CVAA | TestAmerica Savannah | 2016-03-28 | 0.2 | 0.08 | 0.2 | ug/L |  | 37.4557 | -107.8011
Bakers Bridge | GKMSW02_032216L | Sample-Routine | Water | Surface Water | 2016-03-22 | 15:20 |  | MST | FOLLOWUPGKM | Water Bottle | Molybdenum | Dissolved |  | ug/L | U | Not Detected | Final | Actual | Wet | USEPA | 200.8 | Metals in Waters by ICP/MS | TestAmerica Savannah | 2016-03-29 | 1 | 0.45 | 1 | ug/L |  | 37.4557 | -107.8011
Bakers Bridge | GKMSW02_032216L | Sample-Routine | Water | Surface Water | 2016-03-22 | 15:20 |  | MST | FOLLOWUPGKM | Water Bottle | Molybdenum | Total | 0.56 | ug/L | J |  | Final | Actual | Wet | USEPA | 200.8 | Metals in Waters by ICP/MS | TestAmerica Savannah | 2016-03-29 | 1 | 0.45 | 1 | ug/L |  | 37.4557 | -107.8011
Bakers Bridge | GKMSW02_032216L | Sample-Routine | Water | Surface Water | 2016-03-22 | 15:20 |  | MST | FOLLOWUPGKM | Water Bottle | Nickel | Dissolved | 2.7 | ug/L |  |  | Final | Actual | Wet | USEPA | 200.8 | Metals in Waters by ICP/MS | TestAmerica Savannah | 2016-03-29 | 1 | 0.4 | 1 | ug/L |  | 37.4557 | -107.8011
Bakers Bridge | GKMSW02_032216L | Sample-Routine | Water | Surface Water | 2016-03-22 | 15:20 |  | MST | FOLLOWUPGKM | Water Bottle | Nickel | Total | 2.9 | ug/L |  |  | Final | Actual | Wet | USEPA | 200.8 | Metals in Waters by ICP/MS | TestAmerica Savannah | 2016-03-29 | 1 | 0.4 | 1 | ug/L |  | 37.4557 | -107.8011
Bakers Bridge | GKMSW02_032216L | Sample-Routine | Water | Surface Water | 2016-03-22 | 15:20 |  | MST | FOLLOWUPGKM | Water Bottle | Organic carbon | Total | 1.5 | mg/L |  |  | Final | Actual | Wet | APHA | 5310-B | Total Organic Carbon by Combustion-Infrared Method | TestAmerica Savannah | 2016-03-28 | 1 | 0.16 | 1 | mg/L |  | 37.4557 | -107.8011
Bakers Bridge | GKMSW02_032216L | Sample-Routine | Water | Surface Water | 2016-03-22 | 15:20 |  | MST | FOLLOWUPGKM | Water Bottle | Organic carbon | Total | 2.2 | mg/L |  |  | Final | Actual | Wet | APHA | 5310-B | Total Organic Carbon by Combustion-Infrared Method | TestAmerica Savannah | 2016-03-29 | 1 | 0.16 | 1 | mg/L |  | 37.4557 | -107.8011
Bakers Bridge | GKMSW02_032216L | Sample-Routine | Water | Surface Water | 2016-03-22 | 15:20 |  | MST | FOLLOWUPGKM | Water Bottle | Potassium | Dissolved | 890 | ug/L | J |  | Final | Actual | Wet | USEPA | 200.7 | Metals in Water by ICP-AES | TestAmerica Savannah | 2016-03-31 | 1000 | 17 | 1000 | ug/L |  | 37.4557 | -107.8011
Bakers Bridge | GKMSW02_032216L | Sample-Routine | Water | Surface Water | 2016-03-22 | 15:20 |  | MST | FOLLOWUPGKM | Water Bottle | Potassium | Total | 930 | ug/L | J |  | Final | Actual | Wet | USEPA | 200.7 | Metals in Water by ICP-AES | TestAmerica Savannah | 2016-03-29 | 1000 | 17 | 1000 | ug/L |  | 37.4557 | -107.8011
Bakers Bridge | GKMSW02_032216L | Sample-Routine | Water | Surface Water | 2016-03-22 | 15:20 |  | MST | FOLLOWUPGKM | Water Bottle | Selenium | Dissolved |  | ug/L | U | Not Detected | Final | Actual | Wet | USEPA | 200.8 | Metals in Waters by ICP/MS | TestAmerica Savannah | 2016-03-29 | 2 | 0.58 | 2 | ug/L |  | 37.4557 | -107.8011
Bakers Bridge | GKMSW02_032216L | Sample-Routine | Water | Surface Water | 2016-03-22 | 15:20 |  | MST | FOLLOWUPGKM | Water Bottle | Selenium | Total |  | ug/L | U | Not Detected | Final | Actual | Wet | USEPA | 200.8 | Metals in Waters by ICP/MS | TestAmerica Savannah | 2016-03-29 | 2 | 0.58 | 2 | ug/L |  | 37.4557 | -107.8011
Bakers Bridge | GKMSW02_032216L | Sample-Routine | Water | Surface Water | 2016-03-22 | 15:20 |  | MST | FOLLOWUPGKM | Water Bottle | Silver | Dissolved |  | ug/L | U | Not Detected | Final | Actual | Wet | USEPA | 200.8 | Metals in Waters by ICP/MS | TestAmerica Savannah | 2016-03-29 | 1 | 0.1 | 1 | ug/L |  | 37.4557 | -107.8011
Bakers Bridge | GKMSW02_032216L | Sample-Routine | Water | Surface Water | 2016-03-22 | 15:20 |  | MST | FOLLOWUPGKM | Water Bottle | Silver | Total |  | ug/L | U | Not Detected | Final | Actual | Wet | USEPA | 200.8 | Metals in Waters by ICP/MS | TestAmerica Savannah | 2016-03-29 | 1 | 0.1 | 1 | ug/L |  | 37.4557 | -107.8011
Bakers Bridge | GKMSW02_032216L | Sample-Routine | Water | Surface Water | 2016-03-22 | 15:20 |  | MST | FOLLOWUPGKM | Water Bottle | Sodium | Dissolved | 3100 | ug/L |  |  | Final | Actual | Wet | USEPA | 200.7 | Metals in Water by ICP-AES | TestAmerica Savannah | 2016-03-31 | 1000 | 480 | 1000 | ug/L |  | 37.4557 | -107.8011
Bakers Bridge | GKMSW02_032216L | Sample-Routine | Water | Surface Water | 2016-03-22 | 15:20 |  | MST | FOLLOWUPGKM | Water Bottle | Sodium | Total | 2700 | ug/L |  |  | Final | Actual | Wet | USEPA | 200.7 | Metals in Water by ICP-AES | TestAmerica Savannah | 2016-03-29 | 1000 | 480 | 1000 | ug/L |  | 37.4557 | -107.8011
Bakers Bridge | GKMSW02_032216L | Sample-Routine | Water | Surface Water | 2016-03-22 | 15:20 |  | MST | FOLLOWUPGKM | Water Bottle | Thallium | Dissolved |  | ug/L | U | Not Detected | Final | Actual | Wet | USEPA | 200.8 | Metals in Waters by ICP/MS | TestAmerica Savannah | 2016-03-29 | 0.2 | 0.1 | 0.2 | ug/L |  | 37.4557 | -107.8011
Bakers Bridge | GKMSW02_032216L | Sample-Routine | Water | Surface Water | 2016-03-22 | 15:20 |  | MST | FOLLOWUPGKM | Water Bottle | Thallium | Total |  | ug/L | U | Not Detected | Final | Actual | Wet | USEPA | 200.8 | Metals in Waters by ICP/MS | TestAmerica Savannah | 2016-03-29 | 0.2 | 0.1 | 0.2 | ug/L |  | 37.4557 | -107.8011
Bakers Bridge | GKMSW02_032216L | Sample-Routine | Water | Surface Water | 2016-03-22 | 15:20 |  | MST | FOLLOWUPGKM | Water Bottle | Total Hardness | Total | 140 | mg/L |  |  | Final | Actual | Wet | APHA | 2340B | Hardness by Calculation | TestAmerica Savannah | 2016-04-01 | 3.3 | 3.3 | 3.3 | mg/L |  | 37.4557 | -107.8011
Bakers Bridge | GKMSW02_032216L | Sample-Routine | Water | Surface Water | 2016-03-22 | 15:20 |  | MST | FOLLOWUPGKM | Water Bottle | Total Suspended Solids | Total | 9.2 | mg/L |  |  | Final | Actual | Wet | APHA | 2540-D | Total Suspended Solids in Water | TestAmerica Savannah | 2016-03-28 | 2 | 2 | 2 | mg/L |  | 37.4557 | -107.8011
Bakers Bridge | GKMSW02_032216L | Sample-Routine | Water | Surface Water | 2016-03-22 | 15:20 |  | MST | FOLLOWUPGKM | Water Bottle | Vanadium | Dissolved |  | ug/L | U | Not Detected | Final | Actual | Wet | USEPA | 200.8 | Metals in Waters by ICP/MS | TestAmerica Savannah | 2016-03-29 | 1 | 0.3 | 1 | ug/L |  | 37.4557 | -107.8011
Bakers Bridge | GKMSW02_032216L | Sample-Routine | Water | Surface Water | 2016-03-22 | 15:20 |  | MST | FOLLOWUPGKM | Water Bottle | Vanadium | Total | 0.59 | ug/L | J |  | Final | Actual | Wet | USEPA | 200.8 | Metals in Waters by ICP/MS | TestAmerica Savannah | 2016-03-29 | 1 | 0.3 | 1 | ug/L |  | 37.4557 | -107.8011
Bakers Bridge | GKMSW02_032216L | Sample-Routine | Water | Surface Water | 2016-03-22 | 15:20 |  | MST | FOLLOWUPGKM | Water Bottle | Zinc | Dissolved | 110 | ug/L |  |  | Final | Actual | Wet | USEPA | 200.8 | Metals in Waters by ICP/MS | TestAmerica Savannah | 2016-03-29 | 20 | 2.8 | 20 | ug/L |  | 37.4557 | -107.8011
Bakers Bridge | GKMSW02_032216L | Sample-Routine | Water | Surface Water | 2016-03-22 | 15:20 |  | MST | FOLLOWUPGKM | Water Bottle | Zinc | Total | 220 | ug/L |  |  | Final | Actual | Wet | USEPA | 200.8 | Metals in Waters by ICP/MS | TestAmerica Savannah | 2016-03-29 | 20 | 2.8 | 20 | ug/L |  | 37.4557 | -107.8011
CC48 | CC48_032216Al | Sample-Routine | Water | Surface Water | 2016-03-22 | 9:35 |  | MST | FOLLOWUPGKM | Water Bottle | Aluminum | Dissolved | 5500 | ug/L |  |  | Final | Actual | Wet | USEPA | 200.7 | Metals in Water by ICP-AES | TestAmerica Savannah | 2016-03-31 | 200 | 24 | 200 | ug/L |  | 37.8181 | -107.6617
CC48 | CC48_032216L | Sample-Routine | Water | Surface Water | 2016-03-22 | 9:35 |  | MST | FOLLOWUPGKM | Water Bottle | Alkalinity, total | Total |  | mg/L | U | Not Detected | Final | Actual | Wet | APHA | 2320-B | Alkalinity by Gran Titration | TestAmerica Savannah | 2016-03-28 | 5 | 5 | 5 | mg/L |  | 37.8181 | -107.6617
CC48 | CC48_032216L | Sample-Routine | Water | Surface Water | 2016-03-22 | 9:35 |  | MST | FOLLOWUPGKM | Water Bottle | Aluminum | Total | 5000 | ug/L |  |  | Final | Actual | Wet | USEPA | 200.7 | Metals in Water by ICP-AES | TestAmerica Savannah | 2016-03-29 | 200 | 24 | 200 | ug/L |  | 37.8181 | -107.6617
CC48 | CC48_032216L | Sample-Routine | Water | Surface Water | 2016-03-22 | 9:35 |  | MST | FOLLOWUPGKM | Water Bottle | Antimony | Dissolved |  | ug/L | U | Not Detected | Final | Actual | Wet | USEPA | 200.8 | Metals in Waters by ICP/MS | TestAmerica Savannah | 2016-03-29 | 1 | 0.4 | 1 | ug/L |  | 37.8181 | -107.6617
CC48 | CC48_032216L | Sample-Routine | Water | Surface Water | 2016-03-22 | 9:35 |  | MST | FOLLOWUPGKM | Water Bottle | Antimony | Total |  | ug/L | U | Not Detected | Final | Actual | Wet | USEPA | 200.8 | Metals in Waters by ICP/MS | TestAmerica Savannah | 2016-03-29 | 1 | 0.4 | 1 | ug/L |  | 37.8181 | -107.6617
CC48 | CC48_032216L | Sample-Routine | Water | Surface Water | 2016-03-22 | 9:35 |  | MST | FOLLOWUPGKM | Water Bottle | Arsenic | Dissolved | 0.68 | ug/L | J |  | Final | Actual | Wet | USEPA | 200.8 | Metals in Waters by ICP/MS | TestAmerica Savannah | 2016-03-29 | 1 | 0.37 | 1 | ug/L |  | 37.8181 | -107.6617
CC48 | CC48_032216L | Sample-Routine | Water | Surface Water | 2016-03-22 | 9:35 |  | MST | FOLLOWUPGKM | Water Bottle | Arsenic | Total | 4.1 | ug/L |  |  | Final | Actual | Wet | USEPA | 200.8 | Metals in Waters by ICP/MS | TestAmerica Savannah | 2016-03-29 | 1 | 0.37 | 1 | ug/L |  | 37.8181 | -107.6617
CC48 | CC48_032216L | Sample-Routine | Water | Surface Water | 2016-03-22 | 9:35 |  | MST | FOLLOWUPGKM | Water Bottle | Barium | Dissolved | 15 | ug/L |  |  | Final | Actual | Wet | USEPA | 200.8 | Metals in Waters by ICP/MS | TestAmerica Savannah | 2016-03-29 | 2 | 0.14 | 2 | ug/L |  | 37.8181 | -107.6617
CC48 | CC48_032216L | Sample-Routine | Water | Surface Water | 2016-03-22 | 9:35 |  | MST | FOLLOWUPGKM | Water Bottle | Barium | Total | 15 | ug/L |  |  | Final | Actual | Wet | USEPA | 200.8 | Metals in Waters by ICP/MS | TestAmerica Savannah | 2016-03-29 | 2 | 0.14 | 2 | ug/L |  | 37.8181 | -107.6617
CC48 | CC48_032216L | Sample-Routine | Water | Surface Water | 2016-03-22 | 9:35 |  | MST | FOLLOWUPGKM | Water Bottle | Beryllium | Dissolved | 0.8 | ug/L |  |  | Final | Actual | Wet | USEPA | 200.8 | Metals in Waters by ICP/MS | TestAmerica Savannah | 2016-03-29 | 0.4 | 0.15 | 0.4 | ug/L |  | 37.8181 | -107.6617
CC48 | CC48_032216L | Sample-Routine | Water | Surface Water | 2016-03-22 | 9:35 |  | MST | FOLLOWUPGKM | Water Bottle | Beryllium | Total | 0.78 | ug/L |  |  | Final | Actual | Wet | USEPA | 200.8 | Metals in Waters by ICP/MS | TestAmerica Savannah | 2016-03-29 | 0.4 | 0.15 | 0.4 | ug/L |  | 37.8181 | -107.6617
CC48 | CC48_032216L | Sample-Routine | Water | Surface Water | 2016-03-22 | 9:35 |  | MST | FOLLOWUPGKM | Water Bottle | Cadmium | Dissolved | 4.1 | ug/L |  |  | Final | Actual | Wet | USEPA | 200.8 | Metals in Waters by ICP/MS | TestAmerica Savannah | 2016-03-30 | 0.5 | 0.043 | 0.5 | ug/L |  | 37.8181 | -107.6617
CC48 | CC48_032216L | Sample-Routine | Water | Surface Water | 2016-03-22 | 9:35 |  | MST | FOLLOWUPGKM | Water Bottle | Cadmium | Total | 3.8 | ug/L |  |  | Final | Actual | Wet | USEPA | 200.8 | Metals in Waters by ICP/MS | TestAmerica Savannah | 2016-03-31 | 0.5 | 0.043 | 0.5 | ug/L |  | 37.8181 | -107.6617
CC48 | CC48_032216L | Sample-Routine | Water | Surface Water | 2016-03-22 | 9:35 |  | MST | FOLLOWUPGKM | Water Bottle | Calcium | Dissolved | 140000 | ug/L |  |  | Final | Actual | Wet | USEPA | 200.7 | Metals in Water by ICP-AES | TestAmerica Savannah | 2016-03-31 | 500 | 25 | 500 | ug/L |  | 37.8181 | -107.6617
CC48 | CC48_032216L | Sample-Routine | Water | Surface Water | 2016-03-22 | 9:35 |  | MST | FOLLOWUPGKM | Water Bottle | Calcium | Total | 130000 | ug/L |  |  | Final | Actual | Wet | USEPA | 200.7 | Metals in Water by ICP-AES | TestAmerica Savannah | 2016-03-29 | 500 | 25 | 500 | ug/L |  | 37.8181 | -107.6617
CC48 | CC48_032216L | Sample-Routine | Water | Surface Water | 2016-03-22 | 9:35 |  | MST | FOLLOWUPGKM | Water Bottle | Chromium | Dissolved |  | ug/L | U | Not Detected | Final | Actual | Wet | USEPA | 200.8 | Metals in Waters by ICP/MS | TestAmerica Savannah | 2016-03-29 | 2 | 1 | 2 | ug/L |  | 37.8181 | -107.6617
CC48 | CC48_032216L | Sample-Routine | Water | Surface Water | 2016-03-22 | 9:35 |  | MST | FOLLOWUPGKM | Water Bottle | Chromium | Total |  | ug/L | U | Not Detected | Final | Actual | Wet | USEPA | 200.8 | Metals in Waters by ICP/MS | TestAmerica Savannah | 2016-03-29 | 2 | 1 | 2 | ug/L |  | 37.8181 | -107.6617
CC48 | CC48_032216L | Sample-Routine | Water | Surface Water | 2016-03-22 | 9:35 |  | MST | FOLLOWUPGKM | Water Bottle | Cobalt | Dissolved | 20 | ug/L |  |  | Final | Actual | Wet | USEPA | 200.8 | Metals in Waters by ICP/MS | TestAmerica Savannah | 2016-03-29 | 0.4 | 0.12 | 0.4 | ug/L |  | 37.8181 | -107.6617
CC48 | CC48_032216L | Sample-Routine | Water | Surface Water | 2016-03-22 | 9:35 |  | MST | FOLLOWUPGKM | Water Bottle | Cobalt | Total | 19 | ug/L |  |  | Final | Actual | Wet | USEPA | 200.8 | Metals in Waters by ICP/MS | TestAmerica Savannah | 2016-03-29 | 0.4 | 0.12 | 0.4 | ug/L |  | 37.8181 | -107.6617
CC48 | CC48_032216L | Sample-Routine | Water | Surface Water | 2016-03-22 | 9:35 |  | MST | FOLLOWUPGKM | Water Bottle | Copper | Dissolved | 58 | ug/L |  |  | Final | Actual | Wet | USEPA | 200.8 | Metals in Waters by ICP/MS | TestAmerica Savannah | 2016-03-29 | 1 | 0.5 | 1 | ug/L |  | 37.8181 | -107.6617
CC48 | CC48_032216L | Sample-Routine | Water | Surface Water | 2016-03-22 | 9:35 |  | MST | FOLLOWUPGKM | Water Bottle | Copper | Total | 55 | ug/L |  |  | Final | Actual | Wet | USEPA | 200.8 | Metals in Waters by ICP/MS | TestAmerica Savannah | 2016-03-29 | 1 | 0.5 | 1 | ug/L |  | 37.8181 | -107.6617
CC48 | CC48_032216L | Sample-Routine | Water | Surface Water | 2016-03-22 | 9:35 |  | MST | FOLLOWUPGKM | Water Bottle | Iron | Dissolved | 8800 | ug/L |  |  | Final | Actual | Wet | USEPA | 200.7 | Metals in Water by ICP-AES | TestAmerica Savannah | 2016-03-31 | 50 | 17 | 50 | ug/L |  | 37.8181 | -107.6617
CC48 | CC48_032216L | Sample-Routine | Water | Surface Water | 2016-03-22 | 9:35 |  | MST | FOLLOWUPGKM | Water Bottle | Iron | Total | 12000 | ug/L |  |  | Final | Actual | Wet | USEPA | 200.7 | Metals in Water by ICP-AES | TestAmerica Savannah | 2016-03-29 | 50 | 17 | 50 | ug/L |  | 37.8181 | -107.6617
CC48 | CC48_032216L | Sample-Routine | Water | Surface Water | 2016-03-22 | 9:35 |  | MST | FOLLOWUPGKM | Water Bottle | Lead | Dissolved | 12 | ug/L |  |  | Final | Actual | Wet | USEPA | 200.8 | Metals in Waters by ICP/MS | TestAmerica Savannah | 2016-03-29 | 0.3 | 0.06 | 0.3 | ug/L |  | 37.8181 | -107.6617
CC48 | CC48_032216L | Sample-Routine | Water | Surface Water | 2016-03-22 | 9:35 |  | MST | FOLLOWUPGKM | Water Bottle | Lead | Total | 17 | ug/L |  |  | Final | Actual | Wet | USEPA | 200.8 | Metals in Waters by ICP/MS | TestAmerica Savannah | 2016-03-29 | 0.3 | 0.06 | 0.3 | ug/L |  | 37.8181 | -107.6617
CC48 | CC48_032216L | Sample-Routine | Water | Surface Water | 2016-03-22 | 9:35 |  | MST | FOLLOWUPGKM | Water Bottle | Magnesium | Dissolved | 8300 | ug/L |  |  | Final | Actual | Wet | USEPA | 200.7 | Metals in Water by ICP-AES | TestAmerica Savannah | 2016-03-31 | 500 | 33 | 500 | ug/L |  | 37.8181 | -107.6617
CC48 | CC48_032216L | Sample-Routine | Water | Surface Water | 2016-03-22 | 9:35 |  | MST | FOLLOWUPGKM | Water Bottle | Magnesium | Total | 7900 | ug/L |  |  | Final | Actual | Wet | USEPA | 200.7 | Metals in Water by ICP-AES | TestAmerica Savannah | 2016-03-29 | 500 | 33 | 500 | ug/L |  | 37.8181 | -107.6617
CC48 | CC48_032216L | Sample-Routine | Water | Surface Water | 2016-03-22 | 9:35 |  | MST | FOLLOWUPGKM | Water Bottle | Manganese | Dissolved | 3600 | ug/L |  |  | Final | Actual | Wet | USEPA | 200.8 | Metals in Waters by ICP/MS | TestAmerica Savannah | 2016-03-29 | 2.5 | 1.2 | 2.5 | ug/L |  | 37.8181 | -107.6617
CC48 | CC48_032216L | Sample-Routine | Water | Surface Water | 2016-03-22 | 9:35 |  | MST | FOLLOWUPGKM | Water Bottle | Manganese | Total | 3500 | ug/L |  |  | Final | Actual | Wet | USEPA | 200.8 | Metals in Waters by ICP/MS | TestAmerica Savannah | 2016-03-29 | 2.5 | 1.2 | 2.5 | ug/L |  | 37.8181 | -107.6617
CC48 | CC48_032216L | Sample-Routine | Water | Surface Water | 2016-03-22 | 9:35 |  | MST | FOLLOWUPGKM | Water Bottle | Mercury | Dissolved |  | ug/L | U | Not Detected | Final | Actual | Wet | USEPA | 245.1 | Mercury in Water by CVAA | TestAmerica Savannah | 2016-03-28 | 0.2 | 0.08 | 0.2 | ug/L |  | 37.8181 | -107.6617
CC48 | CC48_032216L | Sample-Routine | Water | Surface Water | 2016-03-22 | 9:35 |  | MST | FOLLOWUPGKM | Water Bottle | Mercury | Total |  | ug/L | U | Not Detected | Final | Actual | Wet | USEPA | 245.1 | Mercury in Water by CVAA | TestAmerica Savannah | 2016-03-28 | 0.2 | 0.08 | 0.2 | ug/L |  | 37.8181 | -107.6617
CC48 | CC48_032216L | Sample-Routine | Water | Surface Water | 2016-03-22 | 9:35 |  | MST | FOLLOWUPGKM | Water Bottle | Molybdenum | Dissolved |  | ug/L | U | Not Detected | Final | Actual | Wet | USEPA | 200.8 | Metals in Waters by ICP/MS | TestAmerica Savannah | 2016-03-29 | 1 | 0.45 | 1 | ug/L |  | 37.8181 | -107.6617
CC48 | CC48_032216L | Sample-Routine | Water | Surface Water | 2016-03-22 | 9:35 |  | MST | FOLLOWUPGKM | Water Bottle | Molybdenum | Total |  | ug/L | U | Not Detected | Final | Actual | Wet | USEPA | 200.8 | Metals in Waters by ICP/MS | TestAmerica Savannah | 2016-03-29 | 1 | 0.45 | 1 | ug/L |  | 37.8181 | -107.6617
CC48 | CC48_032216L | Sample-Routine | Water | Surface Water | 2016-03-22 | 9:35 |  | MST | FOLLOWUPGKM | Water Bottle | Nickel | Dissolved | 16 | ug/L |  |  | Final | Actual | Wet | USEPA | 200.8 | Metals in Waters by ICP/MS | TestAmerica Savannah | 2016-03-29 | 1 | 0.4 | 1 | ug/L |  | 37.8181 | -107.6617
CC48 | CC48_032216L | Sample-Routine | Water | Surface Water | 2016-03-22 | 9:35 |  | MST | FOLLOWUPGKM | Water Bottle | Nickel | Total | 15 | ug/L |  |  | Final | Actual | Wet | USEPA | 200.8 | Metals in Waters by ICP/MS | TestAmerica Savannah | 2016-03-29 | 1 | 0.4 | 1 | ug/L |  | 37.8181 | -107.6617
CC48 | CC48_032216L | Sample-Routine | Water | Surface Water | 2016-03-22 | 9:35 |  | MST | FOLLOWUPGKM | Water Bottle | Organic carbon | Total |  | mg/L | UB | Not Detected | Final | Actual | Wet | APHA | 5310-B | Total Organic Carbon by Combustion-Infrared Method | TestAmerica Savannah | 2016-03-28 | 1 | 0.16 | 1 | mg/L |  | 37.8181 | -107.6617
CC48 | CC48_032216L | Sample-Routine | Water | Surface Water | 2016-03-22 | 9:35 |  | MST | FOLLOWUPGKM | Water Bottle | Organic carbon | Total |  | mg/L | UB | Not Detected | Final | Actual | Wet | APHA | 5310-B | Total Organic Carbon by Combustion-Infrared Method | TestAmerica Savannah | 2016-03-29 | 1 | 0.16 | 1 | mg/L |  | 37.8181 | -107.6617
CC48 | CC48_032216L | Sample-Routine | Water | Surface Water | 2016-03-22 | 9:35 |  | MST | FOLLOWUPGKM | Water Bottle | Potassium | Dissolved | 1700 | ug/L |  |  | Final | Actual | Wet | USEPA | 200.7 | Metals in Water by ICP-AES | TestAmerica Savannah | 2016-03-31 | 1000 | 17 | 1000 | ug/L |  | 37.8181 | -107.6617
CC48 | CC48_032216L | Sample-Routine | Water | Surface Water | 2016-03-22 | 9:35 |  | MST | FOLLOWUPGKM | Water Bottle | Potassium | Total | 1600 | ug/L |  |  | Final | Actual | Wet | USEPA | 200.7 | Metals in Water by ICP-AES | TestAmerica Savannah | 2016-03-29 | 1000 | 17 | 1000 | ug/L |  | 37.8181 | -107.6617
CC48 | CC48_032216L | Sample-Routine | Water | Surface Water | 2016-03-22 | 9:35 |  | MST | FOLLOWUPGKM | Water Bottle | Selenium | Dissolved | 0.59 | ug/L | J |  | Final | Actual | Wet | USEPA | 200.8 | Metals in Waters by ICP/MS | TestAmerica Savannah | 2016-03-29 | 2 | 0.58 | 2 | ug/L |  | 37.8181 | -107.6617
CC48 | CC48_032216L | Sample-Routine | Water | Surface Water | 2016-03-22 | 9:35 |  | MST | FOLLOWUPGKM | Water Bottle | Selenium | Total |  | ug/L | U | Not Detected | Final | Actual | Wet | USEPA | 200.8 | Metals in Waters by ICP/MS | TestAmerica Savannah | 2016-03-29 | 2 | 0.58 | 2 | ug/L |  | 37.8181 | -107.6617
CC48 | CC48_032216L | Sample-Routine | Water | Surface Water | 2016-03-22 | 9:35 |  | MST | FOLLOWUPGKM | Water Bottle | Silver | Dissolved |  | ug/L | U | Not Detected | Final | Actual | Wet | USEPA | 200.8 | Metals in Waters by ICP/MS | TestAmerica Savannah | 2016-03-29 | 1 | 0.1 | 1 | ug/L |  | 37.8181 | -107.6617
CC48 | CC48_032216L | Sample-Routine | Water | Surface Water | 2016-03-22 | 9:35 |  | MST | FOLLOWUPGKM | Water Bottle | Silver | Total |  | ug/L | U | Not Detected | Final | Actual | Wet | USEPA | 200.8 | Metals in Waters by ICP/MS | TestAmerica Savannah | 2016-03-29 | 1 | 0.1 | 1 | ug/L |  | 37.8181 | -107.6617
CC48 | CC48_032216L | Sample-Routine | Water | Surface Water | 2016-03-22 | 9:35 |  | MST | FOLLOWUPGKM | Water Bottle | Sodium | Dissolved | 3200 | ug/L |  |  | Final | Actual | Wet | USEPA | 200.7 | Metals in Water by ICP-AES | TestAmerica Savannah | 2016-03-31 | 1000 | 480 | 1000 | ug/L |  | 37.8181 | -107.6617
CC48 | CC48_032216L | Sample-Routine | Water | Surface Water | 2016-03-22 | 9:35 |  | MST | FOLLOWUPGKM | Water Bottle | Sodium | Total | 3100 | ug/L |  |  | Final | Actual | Wet | USEPA | 200.7 | Metals in Water by ICP-AES | TestAmerica Savannah | 2016-03-29 | 1000 | 480 | 1000 | ug/L |  | 37.8181 | -107.6617
CC48 | CC48_032216L | Sample-Routine | Water | Surface Water | 2016-03-22 | 9:35 |  | MST | FOLLOWUPGKM | Water Bottle | Thallium | Dissolved | 0.17 | ug/L | J |  | Final | Actual | Wet | USEPA | 200.8 | Metals in Waters by ICP/MS | TestAmerica Savannah | 2016-03-29 | 0.2 | 0.1 | 0.2 | ug/L |  | 37.8181 | -107.6617
CC48 | CC48_032216L | Sample-Routine | Water | Surface Water | 2016-03-22 | 9:35 |  | MST | FOLLOWUPGKM | Water Bottle | Thallium | Total | 0.17 | ug/L | J |  | Final | Actual | Wet | USEPA | 200.8 | Metals in Waters by ICP/MS | TestAmerica Savannah | 2016-03-29 | 0.2 | 0.1 | 0.2 | ug/L |  | 37.8181 | -107.6617
CC48 | CC48_032216L | Sample-Routine | Water | Surface Water | 2016-03-22 | 9:35 |  | MST | FOLLOWUPGKM | Water Bottle | Total Hardness | Total | 360 | mg/L |  |  | Final | Actual | Wet | APHA | 2340B | Hardness by Calculation | TestAmerica Savannah | 2016-04-01 | 3.3 | 3.3 | 3.3 | mg/L |  | 37.8181 | -107.6617
CC48 | CC48_032216L | Sample-Routine | Water | Surface Water | 2016-03-22 | 9:35 |  | MST | FOLLOWUPGKM | Water Bottle | Total Suspended Solids | Total | 38 | mg/L |  |  | Final | Actual | Wet | APHA | 2540-D | Total Suspended Solids in Water | TestAmerica Savannah | 2016-03-24 | 4 | 4 | 4 | mg/L |  | 37.8181 | -107.6617
CC48 | CC48_032216L | Sample-Routine | Water | Surface Water | 2016-03-22 | 9:35 |  | MST | FOLLOWUPGKM | Water Bottle | Vanadium | Dissolved |  | ug/L | U | Not Detected | Final | Actual | Wet | USEPA | 200.8 | Metals in Waters by ICP/MS | TestAmerica Savannah | 2016-03-29 | 1 | 0.3 | 1 | ug/L |  | 37.8181 | -107.6617
CC48 | CC48_032216L | Sample-Routine | Water | Surface Water | 2016-03-22 | 9:35 |  | MST | FOLLOWUPGKM | Water Bottle | Vanadium | Total | 2.8 | ug/L |  |  | Final | Actual | Wet | USEPA | 200.8 | Metals in Waters by ICP/MS | TestAmerica Savannah | 2016-03-29 | 1 | 0.3 | 1 | ug/L |  | 37.8181 | -107.6617
CC48 | CC48_032216L | Sample-Routine | Water | Surface Water | 2016-03-22 | 9:35 |  | MST | FOLLOWUPGKM | Water Bottle | Zinc | Dissolved | 1500 | ug/L |  |  | Final | Actual | Wet | USEPA | 200.8 | Metals in Waters by ICP/MS | TestAmerica Savannah | 2016-03-29 | 20 | 2.8 | 20 | ug/L |  | 37.8181 | -107.6617
CC48 | CC48_032216L | Sample-Routine | Water | Surface Water | 2016-03-22 | 9:35 |  | MST | FOLLOWUPGKM | Water Bottle | Zinc | Total | 1500 | ug/L |  |  | Final | Actual | Wet | USEPA | 200.8 | Metals in Waters by ICP/MS | TestAmerica Savannah | 2016-03-29 | 20 | 2.8 | 20 | ug/L |  | 37.8181 | -107.6617
CC48 | CC48_SED_032216L | Sample-Routine | Sediment |  | 2016-03-22 | 9:35 |  | MST | FOLLOWUPGKM | Disposable plastic scoop | Aluminum | Total | 5700 | mg/Kg |  |  | Final | Actual | Dry | USEPA | 6010C | Inductively Coupled Plasma - Atomic Emission Spectroscopy (ICP-AES) | TestAmerica Savannah | 2016-03-25 | 35 | 5.5 | 35 | mg/Kg |  | 37.8181 | -107.6617
CC48 | CC48_SED_032216L | Sample-Routine | Sediment |  | 2016-03-22 | 9:35 |  | MST | FOLLOWUPGKM | Disposable plastic scoop | Antimony | Total | 6.9 | mg/Kg |  |  | Final | Actual | Dry | USEPA | 6020A | ICP-MS | TestAmerica Savannah | 2016-03-25 | 1.8 | 0.18 | 1.8 | mg/Kg |  | 37.8181 | -107.6617
CC48 | CC48_SED_032216L | Sample-Routine | Sediment |  | 2016-03-22 | 9:35 |  | MST | FOLLOWUPGKM | Disposable plastic scoop | Arsenic | Total | 86 | mg/Kg |  |  | Final | Actual | Dry | USEPA | 6020A | ICP-MS | TestAmerica Savannah | 2016-03-25 | 0.53 | 0.18 | 0.53 | mg/Kg |  | 37.8181 | -107.6617
CC48 | CC48_SED_032216L | Sample-Routine | Sediment |  | 2016-03-22 | 9:35 |  | MST | FOLLOWUPGKM | Disposable plastic scoop | Barium | Total | 110 | mg/Kg |  |  | Final | Actual | Dry | USEPA | 6020A | ICP-MS | TestAmerica Savannah | 2016-03-25 | 0.88 | 0.11 | 0.88 | mg/Kg |  | 37.8181 | -107.6617
CC48 | CC48_SED_032216L | Sample-Routine | Sediment |  | 2016-03-22 | 9:35 |  | MST | FOLLOWUPGKM | Disposable plastic scoop | Beryllium | Total | 0.36 | mg/Kg |  |  | Final | Actual | Dry | USEPA | 6020A | ICP-MS | TestAmerica Savannah | 2016-03-25 | 0.088 | 0.026 | 0.088 | mg/Kg |  | 37.8181 | -107.6617
CC48 | CC48_SED_032216L | Sample-Routine | Sediment |  | 2016-03-22 | 9:35 |  | MST | FOLLOWUPGKM | Disposable plastic scoop | Cadmium | Total | 1.5 | mg/Kg |  |  | Final | Actual | Dry | USEPA | 6020A | ICP-MS | TestAmerica Savannah | 2016-03-25 | 0.088 | 0.026 | 0.088 | mg/Kg |  | 37.8181 | -107.6617
CC48 | CC48_SED_032216L | Sample-Routine | Sediment |  | 2016-03-22 | 9:35 |  | MST | FOLLOWUPGKM | Disposable plastic scoop | Calcium | Total | 1100 | mg/Kg |  |  | Final | Actual | Dry | USEPA | 6010C | Inductively Coupled Plasma - Atomic Emission Spectroscopy (ICP-AES) | TestAmerica Savannah | 2016-03-25 | 88 | 9.2 | 88 | mg/Kg |  | 37.8181 | -107.6617
CC48 | CC48_SED_032216L | Sample-Routine | Sediment |  | 2016-03-22 | 9:35 |  | MST | FOLLOWUPGKM | Disposable plastic scoop | Chromium | Total | 5.8 | mg/Kg |  |  | Final | Actual | Dry | USEPA | 6020A | ICP-MS | TestAmerica Savannah | 2016-03-25 | 1.8 | 0.19 | 1.8 | mg/Kg |  | 37.8181 | -107.6617
CC48 | CC48_SED_032216L | Sample-Routine | Sediment |  | 2016-03-22 | 9:35 |  | MST | FOLLOWUPGKM | Disposable plastic scoop | Cobalt | Total | 3 | mg/Kg |  |  | Final | Actual | Dry | USEPA | 6020A | ICP-MS | TestAmerica Savannah | 2016-03-25 | 0.088 | 0.018 | 0.088 | mg/Kg |  | 37.8181 | -107.6617
CC48 | CC48_SED_032216L | Sample-Routine | Sediment |  | 2016-03-22 | 9:35 |  | MST | FOLLOWUPGKM | Disposable plastic scoop | Copper | Total | 180 | mg/Kg |  |  | Final | Actual | Dry | USEPA | 6020A | ICP-MS | TestAmerica Savannah | 2016-03-25 | 0.88 | 0.23 | 0.88 | mg/Kg |  | 37.8181 | -107.6617
CC48 | CC48_SED_032216L | Sample-Routine | Sediment |  | 2016-03-22 | 9:35 |  | MST | FOLLOWUPGKM | Disposable plastic scoop | Iron | Total | 130000 | mg/Kg |  |  | Final | Actual | Dry | USEPA | 6010C | Inductively Coupled Plasma - Atomic Emission Spectroscopy (ICP-AES) | TestAmerica Savannah | 2016-03-25 | 35 | 9.4 | 35 | mg/Kg |  | 37.8181 | -107.6617
CC48 | CC48_SED_032216L | Sample-Routine | Sediment |  | 2016-03-22 | 9:35 |  | MST | FOLLOWUPGKM | Disposable plastic scoop | Lead | Total | 660 | mg/Kg |  |  | Final | Actual | Dry | USEPA | 6020A | ICP-MS | TestAmerica Savannah | 2016-03-25 | 0.35 | 0.088 | 0.35 | mg/Kg |  | 37.8181 | -107.6617
CC48 | CC48_SED_032216L | Sample-Routine | Sediment |  | 2016-03-22 | 9:35 |  | MST | FOLLOWUPGKM | Disposable plastic scoop | Magnesium | Total | 2400 | mg/Kg |  |  | Final | Actual | Dry | USEPA | 6010C | Inductively Coupled Plasma - Atomic Emission Spectroscopy (ICP-AES) | TestAmerica Savannah | 2016-03-25 | 88 | 16 | 88 | mg/Kg |  | 37.8181 | -107.6617
CC48 | CC48_SED_032216L | Sample-Routine | Sediment |  | 2016-03-22 | 9:35 |  | MST | FOLLOWUPGKM | Disposable plastic scoop | Manganese | Total | 470 | mg/Kg |  |  | Final | Actual | Dry | USEPA | 6020A | ICP-MS | TestAmerica Savannah | 2016-03-25 | 1.8 | 0.21 | 1.8 | mg/Kg |  | 37.8181 | -107.6617
CC48 | CC48_SED_032216L | Sample-Routine | Sediment |  | 2016-03-22 | 9:35 |  | MST | FOLLOWUPGKM | Disposable plastic scoop | Mercury | Total | 0.058 | mg/Kg |  |  | Final | Actual | Dry | USEPA | 7471A | Mercury in Solid or Semisolid Waste | TestAmerica Savannah | 2016-03-25 | 0.036 | 0.014 | 0.036 | mg/Kg |  | 37.8181 | -107.6617
CC48 | CC48_SED_032216L | Sample-Routine | Sediment |  | 2016-03-22 | 9:35 |  | MST | FOLLOWUPGKM | Disposable plastic scoop | Molybdenum | Total | 12 | mg/Kg |  |  | Final | Actual | Dry | USEPA | 6020A | ICP-MS | TestAmerica Savannah | 2016-03-25 | 1.8 | 0.14 | 1.8 | mg/Kg |  | 37.8181 | -107.6617
CC48 | CC48_SED_032216L | Sample-Routine | Sediment |  | 2016-03-22 | 9:35 |  | MST | FOLLOWUPGKM | Disposable plastic scoop | Nickel | Total | 2.7 | mg/Kg |  |  | Final | Actual | Dry | USEPA | 6020A | ICP-MS | TestAmerica Savannah | 2016-03-25 | 1.8 | 0.46 | 1.8 | mg/Kg |  | 37.8181 | -107.6617
CC48 | CC48_SED_032216L | Sample-Routine | Sediment |  | 2016-03-22 | 9:35 |  | MST | FOLLOWUPGKM | Disposable plastic scoop | Potassium | Total | 1200 | mg/Kg |  |  | Final | Actual | Dry | USEPA | 6010C | Inductively Coupled Plasma - Atomic Emission Spectroscopy (ICP-AES) | TestAmerica Savannah | 2016-03-25 | 180 | 4.4 | 180 | mg/Kg |  | 37.8181 | -107.6617
CC48 | CC48_SED_032216L | Sample-Routine | Sediment |  | 2016-03-22 | 9:35 |  | MST | FOLLOWUPGKM | Disposable plastic scoop | Selenium | Total | 7.2 | mg/Kg |  |  | Final | Actual | Dry | USEPA | 6020A | ICP-MS | TestAmerica Savannah | 2016-03-25 | 0.88 | 0.18 | 0.88 | mg/Kg |  | 37.8181 | -107.6617
CC48 | CC48_SED_032216L | Sample-Routine | Sediment |  | 2016-03-22 | 9:35 |  | MST | FOLLOWUPGKM | Disposable plastic scoop | Silver | Total | 3.8 | mg/Kg |  |  | Final | Actual | Dry | USEPA | 6020A | ICP-MS | TestAmerica Savannah | 2016-03-25 | 0.18 | 0.018 | 0.18 | mg/Kg |  | 37.8181 | -107.6617
CC48 | CC48_SED_032216L | Sample-Routine | Sediment |  | 2016-03-22 | 9:35 |  | MST | FOLLOWUPGKM | Disposable plastic scoop | Sodium | Total |  | mg/Kg | U | Not Detected | Final | Actual | Dry | USEPA | 6010C | Inductively Coupled Plasma - Atomic Emission Spectroscopy (ICP-AES) | TestAmerica Savannah | 2016-03-25 | 350 | 85 | 350 | mg/Kg |  | 37.8181 | -107.6617
CC48 | CC48_SED_032216L | Sample-Routine | Sediment |  | 2016-03-22 | 9:35 |  | MST | FOLLOWUPGKM | Disposable plastic scoop | Thallium | Total | 0.35 | mg/Kg |  |  | Final | Actual | Dry | USEPA | 6020A | ICP-MS | TestAmerica Savannah | 2016-03-25 | 0.18 | 0.088 | 0.18 | mg/Kg |  | 37.8181 | -107.6617
CC48 | CC48_SED_032216L | Sample-Routine | Sediment |  | 2016-03-22 | 9:35 |  | MST | FOLLOWUPGKM | Disposable plastic scoop | Vanadium | Total | 55 | mg/Kg |  |  | Final | Actual | Dry | USEPA | 6020A | ICP-MS | TestAmerica Savannah | 2016-03-25 | 0.88 | 0.48 | 0.88 | mg/Kg |  | 37.8181 | -107.6617
CC48 | CC48_SED_032216L | Sample-Routine | Sediment |  | 2016-03-22 | 9:35 |  | MST | FOLLOWUPGKM | Disposable plastic scoop | Zinc | Total | 430 | mg/Kg |  |  | Final | Actual | Dry | USEPA | 6020A | ICP-MS | TestAmerica Savannah | 2016-03-25 | 3.5 | 1.8 | 3.5 | mg/Kg |  | 37.8181 | -107.6617
FW-012 | FW-012_032416Al | Sample-Routine | Water | Surface Water | 2016-03-24 | 9:55 |  | MST | NMAssessProtocol | Water Bottle | Aluminum | Dissolved |  | ug/L | U | Not Detected | Final | Actual | Wet | USEPA | 200.7 | Metals in Water by ICP-AES | TestAmerica Savannah | 2016-03-31 | 200 | 24 | 200 | ug/L |  | 36.7836 | -108.1021
FW-012 | FW-012_032416DAl | Quality Control Field Replicate Msr/Obs | Water | Surface Water | 2016-03-24 | 9:55 |  | MST | NMAssessProtocol | Water Bottle | Aluminum | Dissolved |  | ug/L | U | Not Detected | Final | Actual | Wet | USEPA | 200.7 | Metals in Water by ICP-AES | TestAmerica Savannah | 2016-03-31 | 200 | 24 | 200 | ug/L |  | 36.7836 | -108.1021
FW-012 | FW-012_032416DL | Quality Control Field Replicate Msr/Obs | Water | Surface Water | 2016-03-24 | 9:55 |  | MST | FOLLOWUPGKM | Water Bottle | Alkalinity, total | Total | 130 | mg/L |  |  | Final | Actual | Wet | APHA | 2320-B | Alkalinity by Gran Titration | TestAmerica Savannah | 2016-03-31 | 5 | 5 | 5 | mg/L |  | 36.7836 | -108.1021
FW-012 | FW-012_032416DL | Quality Control Field Replicate Msr/Obs | Water | Surface Water | 2016-03-24 | 9:55 |  | MST | FOLLOWUPGKM | Water Bottle | Aluminum | Total | 1100 | ug/L |  |  | Final | Actual | Wet | USEPA | 200.7 | Metals in Water by ICP-AES | TestAmerica Savannah | 2016-03-31 | 200 | 24 | 200 | ug/L |  | 36.7836 | -108.1021
FW-012 | FW-012_032416DL | Quality Control Field Replicate Msr/Obs | Water | Surface Water | 2016-03-24 | 9:55 |  | MST | FOLLOWUPGKM | Water Bottle | Aluminum | Total | 1100 | ug/L |  |  | Final | Actual | Wet | USEPA | 200.8 | Metals in Waters by ICP/MS | TestAmerica Savannah | 2016-03-30 | 10 | 4.6 | 10 | ug/L |  | 36.7836 | -108.1021
FW-012 | FW-012_032416DL | Quality Control Field Replicate Msr/Obs | Water | Surface Water | 2016-03-24 | 9:55 |  | MST | FOLLOWUPGKM | Water Bottle | Antimony | Dissolved | 0.45 | ug/L | J |  | Final | Actual | Wet | USEPA | 200.8 | Metals in Waters by ICP/MS | TestAmerica Savannah | 2016-03-31 | 1 | 0.4 | 1 | ug/L |  | 36.7836 | -108.1021
FW-012 | FW-012_032416DL | Quality Control Field Replicate Msr/Obs | Water | Surface Water | 2016-03-24 | 9:55 |  | MST | FOLLOWUPGKM | Water Bottle | Antimony | Total |  | ug/L | U | Not Detected | Final | Actual | Wet | USEPA | 200.8 | Metals in Waters by ICP/MS | TestAmerica Savannah | 2016-03-30 | 1 | 0.4 | 1 | ug/L |  | 36.7836 | -108.1021
FW-012 | FW-012_032416DL | Quality Control Field Replicate Msr/Obs | Water | Surface Water | 2016-03-24 | 9:55 |  | MST | FOLLOWUPGKM | Water Bottle | Arsenic | Dissolved |  | ug/L | U | Not Detected | Final | Actual | Wet | USEPA | 200.8 | Metals in Waters by ICP/MS | TestAmerica Savannah | 2016-03-31 | 1 | 0.37 | 1 | ug/L |  | 36.7836 | -108.1021
FW-012 | FW-012_032416DL | Quality Control Field Replicate Msr/Obs | Water | Surface Water | 2016-03-24 | 9:55 |  | MST | FOLLOWUPGKM | Water Bottle | Arsenic | Total | 0.74 | ug/L | J |  | Final | Actual | Wet | USEPA | 200.8 | Metals in Waters by ICP/MS | TestAmerica Savannah | 2016-03-30 | 1 | 0.37 | 1 | ug/L |  | 36.7836 | -108.1021
FW-012 | FW-012_032416DL | Quality Control Field Replicate Msr/Obs | Water | Surface Water | 2016-03-24 | 9:55 |  | MST | FOLLOWUPGKM | Water Bottle | Barium | Dissolved | 65 | ug/L |  |  | Final | Actual | Wet | USEPA | 200.8 | Metals in Waters by ICP/MS | TestAmerica Savannah | 2016-03-31 | 2 | 0.14 | 2 | ug/L |  | 36.7836 | -108.1021
FW-012 | FW-012_032416DL | Quality Control Field Replicate Msr/Obs | Water | Surface Water | 2016-03-24 | 9:55 |  | MST | FOLLOWUPGKM | Water Bottle | Barium | Total | 80 | ug/L |  |  | Final | Actual | Wet | USEPA | 200.8 | Metals in Waters by ICP/MS | TestAmerica Savannah | 2016-03-30 | 2 | 0.14 | 2 | ug/L |  | 36.7836 | -108.1021
FW-012 | FW-012_032416DL | Quality Control Field Replicate Msr/Obs | Water | Surface Water | 2016-03-24 | 9:55 |  | MST | FOLLOWUPGKM | Water Bottle | Beryllium | Dissolved |  | ug/L | U | Not Detected | Final | Actual | Wet | USEPA | 200.8 | Metals in Waters by ICP/MS | TestAmerica Savannah | 2016-03-31 | 0.4 | 0.15 | 0.4 | ug/L |  | 36.7836 | -108.1021
FW-012 | FW-012_032416DL | Quality Control Field Replicate Msr/Obs | Water | Surface Water | 2016-03-24 | 9:55 |  | MST | FOLLOWUPGKM | Water Bottle | Beryllium | Total |  | ug/L | U | Not Detected | Final | Actual | Wet | USEPA | 200.8 | Metals in Waters by ICP/MS | TestAmerica Savannah | 2016-03-30 | 0.4 | 0.15 | 0.4 | ug/L |  | 36.7836 | -108.1021
FW-012 | FW-012_032416DL | Quality Control Field Replicate Msr/Obs | Water | Surface Water | 2016-03-24 | 9:55 |  | MST | FOLLOWUPGKM | Water Bottle | Cadmium | Dissolved |  | ug/L | U | Not Detected | Final | Actual | Wet | USEPA | 200.8 | Metals in Waters by ICP/MS | TestAmerica Savannah | 2016-03-31 | 0.5 | 0.043 | 0.5 | ug/L |  | 36.7836 | -108.1021
FW-012 | FW-012_032416DL | Quality Control Field Replicate Msr/Obs | Water | Surface Water | 2016-03-24 | 9:55 |  | MST | FOLLOWUPGKM | Water Bottle | Cadmium | Total | 0.16 | ug/L | J |  | Final | Actual | Wet | USEPA | 200.8 | Metals in Waters by ICP/MS | TestAmerica Savannah | 2016-03-30 | 0.5 | 0.043 | 0.5 | ug/L |  | 36.7836 | -108.1021
FW-012 | FW-012_032416DL | Quality Control Field Replicate Msr/Obs | Water | Surface Water | 2016-03-24 | 9:55 |  | MST | FOLLOWUPGKM | Water Bottle | Calcium | Dissolved | 75000 | ug/L |  |  | Final | Actual | Wet | USEPA | 200.7 | Metals in Water by ICP-AES | TestAmerica Savannah | 2016-03-31 | 500 | 25 | 500 | ug/L |  | 36.7836 | -108.1021
FW-012 | FW-012_032416DL | Quality Control Field Replicate Msr/Obs | Water | Surface Water | 2016-03-24 | 9:55 |  | MST | FOLLOWUPGKM | Water Bottle | Calcium | Total | 69000 | ug/L |  |  | Final | Actual | Wet | USEPA | 200.7 | Metals in Water by ICP-AES | TestAmerica Savannah | 2016-03-31 | 500 | 25 | 500 | ug/L |  | 36.7836 | -108.1021
FW-012 | FW-012_032416DL | Quality Control Field Replicate Msr/Obs | Water | Surface Water | 2016-03-24 | 9:55 |  | MST | FOLLOWUPGKM | Water Bottle | Chromium | Dissolved |  | ug/L | U | Not Detected | Final | Actual | Wet | USEPA | 200.8 | Metals in Waters by ICP/MS | TestAmerica Savannah | 2016-03-31 | 2 | 1 | 2 | ug/L |  | 36.7836 | -108.1021
FW-012 | FW-012_032416DL | Quality Control Field Replicate Msr/Obs | Water | Surface Water | 2016-03-24 | 9:55 |  | MST | FOLLOWUPGKM | Water Bottle | Chromium | Total |  | ug/L | U | Not Detected | Final | Actual | Wet | USEPA | 200.8 | Metals in Waters by ICP/MS | TestAmerica Savannah | 2016-03-30 | 2 | 1 | 2 | ug/L |  | 36.7836 | -108.1021
FW-012 | FW-012_032416DL | Quality Control Field Replicate Msr/Obs | Water | Surface Water | 2016-03-24 | 9:55 |  | MST | FOLLOWUPGKM | Water Bottle | Cobalt | Dissolved | 1.2 | ug/L |  |  | Final | Actual | Wet | USEPA | 200.8 | Metals in Waters by ICP/MS | TestAmerica Savannah | 2016-03-31 | 0.4 | 0.12 | 0.4 | ug/L |  | 36.7836 | -108.1021
FW-012 | FW-012_032416DL | Quality Control Field Replicate Msr/Obs | Water | Surface Water | 2016-03-24 | 9:55 |  | MST | FOLLOWUPGKM | Water Bottle | Cobalt | Total | 0.59 | ug/L |  |  | Final | Actual | Wet | USEPA | 200.8 | Metals in Waters by ICP/MS | TestAmerica Savannah | 2016-03-30 | 0.4 | 0.12 | 0.4 | ug/L |  | 36.7836 | -108.1021
FW-012 | FW-012_032416DL | Quality Control Field Replicate Msr/Obs | Water | Surface Water | 2016-03-24 | 9:55 |  | MST | FOLLOWUPGKM | Water Bottle | Copper | Dissolved | 2 | ug/L |  |  | Final | Actual | Wet | USEPA | 200.8 | Metals in Waters by ICP/MS | TestAmerica Savannah | 2016-03-31 | 1 | 0.5 | 1 | ug/L |  | 36.7836 | -108.1021
FW-012 | FW-012_032416DL | Quality Control Field Replicate Msr/Obs | Water | Surface Water | 2016-03-24 | 9:55 |  | MST | FOLLOWUPGKM | Water Bottle | Copper | Total | 4.2 | ug/L |  |  | Final | Actual | Wet | USEPA | 200.8 | Metals in Waters by ICP/MS | TestAmerica Savannah | 2016-03-30 | 1 | 0.5 | 1 | ug/L |  | 36.7836 | -108.1021
FW-012 | FW-012_032416DL | Quality Control Field Replicate Msr/Obs | Water | Surface Water | 2016-03-24 | 9:55 |  | MST | FOLLOWUPGKM | Water Bottle | Iron | Dissolved |  | ug/L | U | Not Detected | Final | Actual | Wet | USEPA | 200.7 | Metals in Water by ICP-AES | TestAmerica Savannah | 2016-03-31 | 50 | 17 | 50 | ug/L |  | 36.7836 | -108.1021
FW-012 | FW-012_032416DL | Quality Control Field Replicate Msr/Obs | Water | Surface Water | 2016-03-24 | 9:55 |  | MST | FOLLOWUPGKM | Water Bottle | Iron | Total | 1100 | ug/L |  |  | Final | Actual | Wet | USEPA | 200.7 | Metals in Water by ICP-AES | TestAmerica Savannah | 2016-03-31 | 50 | 17 | 50 | ug/L |  | 36.7836 | -108.1021
FW-012 | FW-012_032416DL | Quality Control Field Replicate Msr/Obs | Water | Surface Water | 2016-03-24 | 9:55 |  | MST | FOLLOWUPGKM | Water Bottle | Lead | Dissolved |  | ug/L | U | Not Detected | Final | Actual | Wet | USEPA | 200.8 | Metals in Waters by ICP/MS | TestAmerica Savannah | 2016-03-31 | 0.3 | 0.06 | 0.3 | ug/L |  | 36.7836 | -108.1021
FW-012 | FW-012_032416DL | Quality Control Field Replicate Msr/Obs | Water | Surface Water | 2016-03-24 | 9:55 |  | MST | FOLLOWUPGKM | Water Bottle | Lead | Total | 3.8 | ug/L |  |  | Final | Actual | Wet | USEPA | 200.8 | Metals in Waters by ICP/MS | TestAmerica Savannah | 2016-03-30 | 0.3 | 0.06 | 0.3 | ug/L |  | 36.7836 | -108.1021
FW-012 | FW-012_032416DL | Quality Control Field Replicate Msr/Obs | Water | Surface Water | 2016-03-24 | 9:55 |  | MST | FOLLOWUPGKM | Water Bottle | Magnesium | Dissolved | 11000 | ug/L |  |  | Final | Actual | Wet | USEPA | 200.7 | Metals in Water by ICP-AES | TestAmerica Savannah | 2016-03-31 | 500 | 33 | 500 | ug/L |  | 36.7836 | -108.1021
FW-012 | FW-012_032416DL | Quality Control Field Replicate Msr/Obs | Water | Surface Water | 2016-03-24 | 9:55 |  | MST | FOLLOWUPGKM | Water Bottle | Magnesium | Total | 9800 | ug/L |  |  | Final | Actual | Wet | USEPA | 200.7 | Metals in Water by ICP-AES | TestAmerica Savannah | 2016-03-31 | 500 | 33 | 500 | ug/L |  | 36.7836 | -108.1021
FW-012 | FW-012_032416DL | Quality Control Field Replicate Msr/Obs | Water | Surface Water | 2016-03-24 | 9:55 |  | MST | FOLLOWUPGKM | Water Bottle | Manganese | Dissolved | 46 | ug/L |  |  | Final | Actual | Wet | USEPA | 200.8 | Metals in Waters by ICP/MS | TestAmerica Savannah | 2016-03-31 | 2.5 | 1.2 | 2.5 | ug/L |  | 36.7836 | -108.1021
FW-012 | FW-012_032416DL | Quality Control Field Replicate Msr/Obs | Water | Surface Water | 2016-03-24 | 9:55 |  | MST | FOLLOWUPGKM | Water Bottle | Manganese | Total | 110 | ug/L |  |  | Final | Actual | Wet | USEPA | 200.8 | Metals in Waters by ICP/MS | TestAmerica Savannah | 2016-03-30 | 2.5 | 1.2 | 2.5 | ug/L |  | 36.7836 | -108.1021
FW-012 | FW-012_032416DL | Quality Control Field Replicate Msr/Obs | Water | Surface Water | 2016-03-24 | 9:55 |  | MST | FOLLOWUPGKM | Water Bottle | Mercury | Dissolved |  | ug/L | U | Not Detected | Final | Actual | Wet | USEPA | 245.1 | Mercury in Water by CVAA | TestAmerica Savannah | 2016-03-29 | 0.2 | 0.08 | 0.2 | ug/L |  | 36.7836 | -108.1021
FW-012 | FW-012_032416DL | Quality Control Field Replicate Msr/Obs | Water | Surface Water | 2016-03-24 | 9:55 |  | MST | FOLLOWUPGKM | Water Bottle | Mercury | Total |  | ug/L | U | Not Detected | Final | Actual | Wet | USEPA | 245.1 | Mercury in Water by CVAA | TestAmerica Savannah | 2016-03-29 | 0.2 | 0.08 | 0.2 | ug/L |  | 36.7836 | -108.1021
FW-012 | FW-012_032416DL | Quality Control Field Replicate Msr/Obs | Water | Surface Water | 2016-03-24 | 9:55 |  | MST | FOLLOWUPGKM | Water Bottle | Molybdenum | Dissolved | 0.88 | ug/L | J |  | Final | Actual | Wet | USEPA | 200.8 | Metals in Waters by ICP/MS | TestAmerica Savannah | 2016-03-31 | 1 | 0.45 | 1 | ug/L |  | 36.7836 | -108.1021
FW-012 | FW-012_032416DL | Quality Control Field Replicate Msr/Obs | Water | Surface Water | 2016-03-24 | 9:55 |  | MST | FOLLOWUPGKM | Water Bottle | Molybdenum | Total | 0.96 | ug/L | J |  | Final | Actual | Wet | USEPA | 200.8 | Metals in Waters by ICP/MS | TestAmerica Savannah | 2016-03-30 | 1 | 0.45 | 1 | ug/L |  | 36.7836 | -108.1021
FW-012 | FW-012_032416DL | Quality Control Field Replicate Msr/Obs | Water | Surface Water | 2016-03-24 | 9:55 |  | MST | FOLLOWUPGKM | Water Bottle | Nickel | Dissolved | 2.4 | ug/L |  |  | Final | Actual | Wet | USEPA | 200.8 | Metals in Waters by ICP/MS | TestAmerica Savannah | 2016-03-31 | 1 | 0.4 | 1 | ug/L |  | 36.7836 | -108.1021
FW-012 | FW-012_032416DL | Quality Control Field Replicate Msr/Obs | Water | Surface Water | 2016-03-24 | 9:55 |  | MST | FOLLOWUPGKM | Water Bottle | Nickel | Total | 1.6 | ug/L |  |  | Final | Actual | Wet | USEPA | 200.8 | Metals in Waters by ICP/MS | TestAmerica Savannah | 2016-03-30 | 1 | 0.4 | 1 | ug/L |  | 36.7836 | -108.1021
FW-012 | FW-012_032416DL | Quality Control Field Replicate Msr/Obs | Water | Surface Water | 2016-03-24 | 9:55 |  | MST | FOLLOWUPGKM | Water Bottle | Organic carbon | Total | 1.8 | mg/L |  |  | Final | Actual | Wet | APHA | 5310-B | Total Organic Carbon by Combustion-Infrared Method | TestAmerica Savannah | 2016-03-30 | 1 | 0.16 | 1 | mg/L |  | 36.7836 | -108.1021
FW-012 | FW-012_032416DL | Quality Control Field Replicate Msr/Obs | Water | Surface Water | 2016-03-24 | 9:55 |  | MST | FOLLOWUPGKM | Water Bottle | Organic carbon | Total | 1.9 | mg/L |  |  | Final | Actual | Wet | APHA | 5310-B | Total Organic Carbon by Combustion-Infrared Method | TestAmerica Savannah | 2016-03-30 | 1 | 0.16 | 1 | mg/L |  | 36.7836 | -108.1021
FW-012 | FW-012_032416DL | Quality Control Field Replicate Msr/Obs | Water | Surface Water | 2016-03-24 | 9:55 |  | MST | FOLLOWUPGKM | Water Bottle | Potassium | Dissolved | 2000 | ug/L | J+ |  | Final | Actual | Wet | USEPA | 200.7 | Metals in Water by ICP-AES | TestAmerica Savannah | 2016-03-31 | 1000 | 17 | 1000 | ug/L |  | 36.7836 | -108.1021
FW-012 | FW-012_032416DL | Quality Control Field Replicate Msr/Obs | Water | Surface Water | 2016-03-24 | 9:55 |  | MST | FOLLOWUPGKM | Water Bottle | Potassium | Total | 2000 | ug/L |  |  | Final | Actual | Wet | USEPA | 200.7 | Metals in Water by ICP-AES | TestAmerica Savannah | 2016-03-31 | 1000 | 17 | 1000 | ug/L |  | 36.7836 | -108.1021
FW-012 | FW-012_032416DL | Quality Control Field Replicate Msr/Obs | Water | Surface Water | 2016-03-24 | 9:55 |  | MST | FOLLOWUPGKM | Water Bottle | Selenium | Dissolved |  | ug/L | U | Not Detected | Final | Actual | Wet | USEPA | 200.8 | Metals in Waters by ICP/MS | TestAmerica Savannah | 2016-03-31 | 2 | 0.58 | 2 | ug/L |  | 36.7836 | -108.1021
FW-012 | FW-012_032416DL | Quality Control Field Replicate Msr/Obs | Water | Surface Water | 2016-03-24 | 9:55 |  | MST | FOLLOWUPGKM | Water Bottle | Selenium | Total | 0.86 | ug/L | J |  | Final | Actual | Wet | USEPA | 200.8 | Metals in Waters by ICP/MS | TestAmerica Savannah | 2016-03-30 | 2 | 0.58 | 2 | ug/L |  | 36.7836 | -108.1021
FW-012 | FW-012_032416DL | Quality Control Field Replicate Msr/Obs | Water | Surface Water | 2016-03-24 | 9:55 |  | MST | FOLLOWUPGKM | Water Bottle | Silver | Dissolved |  | ug/L | U | Not Detected | Final | Actual | Wet | USEPA | 200.8 | Metals in Waters by ICP/MS | TestAmerica Savannah | 2016-03-31 | 1 | 0.1 | 1 | ug/L |  | 36.7836 | -108.1021
FW-012 | FW-012_032416DL | Quality Control Field Replicate Msr/Obs | Water | Surface Water | 2016-03-24 | 9:55 |  | MST | FOLLOWUPGKM | Water Bottle | Silver | Total |  | ug/L | U | Not Detected | Final | Actual | Wet | USEPA | 200.8 | Metals in Waters by ICP/MS | TestAmerica Savannah | 2016-03-30 | 1 | 0.1 | 1 | ug/L |  | 36.7836 | -108.1021
FW-012 | FW-012_032416DL | Quality Control Field Replicate Msr/Obs | Water | Surface Water | 2016-03-24 | 9:55 |  | MST | FOLLOWUPGKM | Water Bottle | Sodium | Dissolved | 22000 | ug/L |  |  | Final | Actual | Wet | USEPA | 200.7 | Metals in Water by ICP-AES | TestAmerica Savannah | 2016-03-31 | 1000 | 480 | 1000 | ug/L |  | 36.7836 | -108.1021
FW-012 | FW-012_032416DL | Quality Control Field Replicate Msr/Obs | Water | Surface Water | 2016-03-24 | 9:55 |  | MST | FOLLOWUPGKM | Water Bottle | Sodium | Total | 17000 | ug/L |  |  | Final | Actual | Wet | USEPA | 200.7 | Metals in Water by ICP-AES | TestAmerica Savannah | 2016-03-31 | 1000 | 480 | 1000 | ug/L |  | 36.7836 | -108.1021
FW-012 | FW-012_032416DL | Quality Control Field Replicate Msr/Obs | Water | Surface Water | 2016-03-24 | 9:55 |  | MST | FOLLOWUPGKM | Water Bottle | Thallium | Dissolved |  | ug/L | U | Not Detected | Final | Actual | Wet | USEPA | 200.8 | Metals in Waters by ICP/MS | TestAmerica Savannah | 2016-03-31 | 0.2 | 0.1 | 0.2 | ug/L |  | 36.7836 | -108.1021
FW-012 | FW-012_032416DL | Quality Control Field Replicate Msr/Obs | Water | Surface Water | 2016-03-24 | 9:55 |  | MST | FOLLOWUPGKM | Water Bottle | Thallium | Total |  | ug/L | U | Not Detected | Final | Actual | Wet | USEPA | 200.8 | Metals in Waters by ICP/MS | TestAmerica Savannah | 2016-03-30 | 0.2 | 0.1 | 0.2 | ug/L |  | 36.7836 | -108.1021
FW-012 | FW-012_032416DL | Quality Control Field Replicate Msr/Obs | Water | Surface Water | 2016-03-24 | 9:55 |  | MST | FOLLOWUPGKM | Water Bottle | Total Hardness | Total | 210 | mg/L |  |  | Final | Actual | Wet | APHA | 2340B | Hardness by Calculation | TestAmerica Savannah | 2016-04-01 | 3.3 | 3.3 | 3.3 | mg/L |  | 36.7836 | -108.1021
FW-012 | FW-012_032416DL | Quality Control Field Replicate Msr/Obs | Water | Surface Water | 2016-03-24 | 9:55 |  | MST | FOLLOWUPGKM | Water Bottle | Total Suspended Solids | Total | 36 | mg/L | J |  | Final | Actual | Wet | APHA | 2540-D | Total Suspended Solids in Water | TestAmerica Savannah | 2016-03-29 | 2 | 2 | 2 | mg/L |  | 36.7836 | -108.1021
FW-012 | FW-012_032416DL | Quality Control Field Replicate Msr/Obs | Water | Surface Water | 2016-03-24 | 9:55 |  | MST | FOLLOWUPGKM | Water Bottle | Vanadium | Dissolved |  | ug/L | U | Not Detected | Final | Actual | Wet | USEPA | 200.8 | Metals in Waters by ICP/MS | TestAmerica Savannah | 2016-03-31 | 1 | 0.3 | 1 | ug/L |  | 36.7836 | -108.1021
FW-012 | FW-012_032416DL | Quality Control Field Replicate Msr/Obs | Water | Surface Water | 2016-03-24 | 9:55 |  | MST | FOLLOWUPGKM | Water Bottle | Vanadium | Total | 1.7 | ug/L |  |  | Final | Actual | Wet | USEPA | 200.8 | Metals in Waters by ICP/MS | TestAmerica Savannah | 2016-03-30 | 1 | 0.3 | 1 | ug/L |  | 36.7836 | -108.1021
FW-012 | FW-012_032416DL | Quality Control Field Replicate Msr/Obs | Water | Surface Water | 2016-03-24 | 9:55 |  | MST | FOLLOWUPGKM | Water Bottle | Zinc | Dissolved | 5.5 | ug/L | J |  | Final | Actual | Wet | USEPA | 200.8 | Metals in Waters by ICP/MS | TestAmerica Savannah | 2016-03-31 | 20 | 2.8 | 20 | ug/L |  | 36.7836 | -108.1021
FW-012 | FW-012_032416DL | Quality Control Field Replicate Msr/Obs | Water | Surface Water | 2016-03-24 | 9:55 |  | MST | FOLLOWUPGKM | Water Bottle | Zinc | Total | 45 | ug/L |  |  | Final | Actual | Wet | USEPA | 200.8 | Metals in Waters by ICP/MS | TestAmerica Savannah | 2016-03-30 | 20 | 2.8 | 20 | ug/L |  | 36.7836 | -108.1021
FW-012 | FW-012_032416L | Sample-Routine | Water | Surface Water | 2016-03-24 | 9:55 |  | MST | FOLLOWUPGKM | Water Bottle | Alkalinity, total | Total | 130 | mg/L |  |  | Final | Actual | Wet | APHA | 2320-B | Alkalinity by Gran Titration | TestAmerica Savannah | 2016-03-31 | 5 | 5 | 5 | mg/L |  | 36.7836 | -108.1021
FW-012 | FW-012_032416L | Sample-Routine | Water | Surface Water | 2016-03-24 | 9:55 |  | MST | FOLLOWUPGKM | Water Bottle | Aluminum | Total | 1000 | ug/L |  |  | Final | Actual | Wet | USEPA | 200.7 | Metals in Water by ICP-AES | TestAmerica Savannah | 2016-03-31 | 200 | 24 | 200 | ug/L |  | 36.7836 | -108.1021
FW-012 | FW-012_032416L | Sample-Routine | Water | Surface Water | 2016-03-24 | 9:55 |  | MST | FOLLOWUPGKM | Water Bottle | Aluminum | Total | 950 | ug/L |  |  | Final | Actual | Wet | USEPA | 200.8 | Metals in Waters by ICP/MS | TestAmerica Savannah | 2016-03-30 | 10 | 4.6 | 10 | ug/L |  | 36.7836 | -108.1021
FW-012 | FW-012_032416L | Sample-Routine | Water | Surface Water | 2016-03-24 | 9:55 |  | MST | FOLLOWUPGKM | Water Bottle | Antimony | Dissolved |  | ug/L | U | Not Detected | Final | Actual | Wet | USEPA | 200.8 | Metals in Waters by ICP/MS | TestAmerica Savannah | 2016-03-31 | 1 | 0.4 | 1 | ug/L |  | 36.7836 | -108.1021
FW-012 | FW-012_032416L | Sample-Routine | Water | Surface Water | 2016-03-24 | 9:55 |  | MST | FOLLOWUPGKM | Water Bottle | Antimony | Total |  | ug/L | U | Not Detected | Final | Actual | Wet | USEPA | 200.8 | Metals in Waters by ICP/MS | TestAmerica Savannah | 2016-03-30 | 1 | 0.4 | 1 | ug/L |  | 36.7836 | -108.1021
FW-012 | FW-012_032416L | Sample-Routine | Water | Surface Water | 2016-03-24 | 9:55 |  | MST | FOLLOWUPGKM | Water Bottle | Arsenic | Dissolved |  | ug/L | U | Not Detected | Final | Actual | Wet | USEPA | 200.8 | Metals in Waters by ICP/MS | TestAmerica Savannah | 2016-03-31 | 1 | 0.37 | 1 | ug/L |  | 36.7836 | -108.1021
FW-012 | FW-012_032416L | Sample-Routine | Water | Surface Water | 2016-03-24 | 9:55 |  | MST | FOLLOWUPGKM | Water Bottle | Arsenic | Total | 0.44 | ug/L | J |  | Final | Actual | Wet | USEPA | 200.8 | Metals in Waters by ICP/MS | TestAmerica Savannah | 2016-03-30 | 1 | 0.37 | 1 | ug/L |  | 36.7836 | -108.1021
FW-012 | FW-012_032416L | Sample-Routine | Water | Surface Water | 2016-03-24 | 9:55 |  | MST | FOLLOWUPGKM | Water Bottle | Barium | Dissolved | 70 | ug/L |  |  | Final | Actual | Wet | USEPA | 200.8 | Metals in Waters by ICP/MS | TestAmerica Savannah | 2016-03-31 | 2 | 0.14 | 2 | ug/L |  | 36.7836 | -108.1021
FW-012 | FW-012_032416L | Sample-Routine | Water | Surface Water | 2016-03-24 | 9:55 |  | MST | FOLLOWUPGKM | Water Bottle | Barium | Total | 76 | ug/L |  |  | Final | Actual | Wet | USEPA | 200.8 | Metals in Waters by ICP/MS | TestAmerica Savannah | 2016-03-30 | 2 | 0.14 | 2 | ug/L |  | 36.7836 | -108.1021
FW-012 | FW-012_032416L | Sample-Routine | Water | Surface Water | 2016-03-24 | 9:55 |  | MST | FOLLOWUPGKM | Water Bottle | Beryllium | Dissolved |  | ug/L | U | Not Detected | Final | Actual | Wet | USEPA | 200.8 | Metals in Waters by ICP/MS | TestAmerica Savannah | 2016-03-31 | 0.4 | 0.15 | 0.4 | ug/L |  | 36.7836 | -108.1021
FW-012 | FW-012_032416L | Sample-Routine | Water | Surface Water | 2016-03-24 | 9:55 |  | MST | FOLLOWUPGKM | Water Bottle | Beryllium | Total |  | ug/L | U | Not Detected | Final | Actual | Wet | USEPA | 200.8 | Metals in Waters by ICP/MS | TestAmerica Savannah | 2016-03-30 | 0.4 | 0.15 | 0.4 | ug/L |  | 36.7836 | -108.1021
FW-012 | FW-012_032416L | Sample-Routine | Water | Surface Water | 2016-03-24 | 9:55 |  | MST | FOLLOWUPGKM | Water Bottle | Cadmium | Dissolved |  | ug/L | U | Not Detected | Final | Actual | Wet | USEPA | 200.8 | Metals in Waters by ICP/MS | TestAmerica Savannah | 2016-03-31 | 0.5 | 0.043 | 0.5 | ug/L |  | 36.7836 | -108.1021
FW-012 | FW-012_032416L | Sample-Routine | Water | Surface Water | 2016-03-24 | 9:55 |  | MST | FOLLOWUPGKM | Water Bottle | Cadmium | Total | 0.14 | ug/L | J |  | Final | Actual | Wet | USEPA | 200.8 | Metals in Waters by ICP/MS | TestAmerica Savannah | 2016-03-30 | 0.5 | 0.043 | 0.5 | ug/L |  | 36.7836 | -108.1021
FW-012 | FW-012_032416L | Sample-Routine | Water | Surface Water | 2016-03-24 | 9:55 |  | MST | FOLLOWUPGKM | Water Bottle | Calcium | Dissolved | 76000 | ug/L |  |  | Final | Actual | Wet | USEPA | 200.7 | Metals in Water by ICP-AES | TestAmerica Savannah | 2016-03-31 | 500 | 25 | 500 | ug/L |  | 36.7836 | -108.1021
FW-012 | FW-012_032416L | Sample-Routine | Water | Surface Water | 2016-03-24 | 9:55 |  | MST | FOLLOWUPGKM | Water Bottle | Calcium | Total | 73000 | ug/L |  |  | Final | Actual | Wet | USEPA | 200.7 | Metals in Water by ICP-AES | TestAmerica Savannah | 2016-03-31 | 500 | 25 | 500 | ug/L |  | 36.7836 | -108.1021
FW-012 | FW-012_032416L | Sample-Routine | Water | Surface Water | 2016-03-24 | 9:55 |  | MST | FOLLOWUPGKM | Water Bottle | Chromium | Dissolved |  | ug/L | U | Not Detected | Final | Actual | Wet | USEPA | 200.8 | Metals in Waters by ICP/MS | TestAmerica Savannah | 2016-03-31 | 2 | 1 | 2 | ug/L |  | 36.7836 | -108.1021
FW-012 | FW-012_032416L | Sample-Routine | Water | Surface Water | 2016-03-24 | 9:55 |  | MST | FOLLOWUPGKM | Water Bottle | Chromium | Total |  | ug/L | U | Not Detected | Final | Actual | Wet | USEPA | 200.8 | Metals in Waters by ICP/MS | TestAmerica Savannah | 2016-03-30 | 2 | 1 | 2 | ug/L |  | 36.7836 | -108.1021
FW-012 | FW-012_032416L | Sample-Routine | Water | Surface Water | 2016-03-24 | 9:55 |  | MST | FOLLOWUPGKM | Water Bottle | Cobalt | Dissolved | 0.71 | ug/L |  |  | Final | Actual | Wet | USEPA | 200.8 | Metals in Waters by ICP/MS | TestAmerica Savannah | 2016-03-31 | 0.4 | 0.12 | 0.4 | ug/L |  | 36.7836 | -108.1021
FW-012 | FW-012_032416L | Sample-Routine | Water | Surface Water | 2016-03-24 | 9:55 |  | MST | FOLLOWUPGKM | Water Bottle | Cobalt | Total | 0.52 | ug/L |  |  | Final | Actual | Wet | USEPA | 200.8 | Metals in Waters by ICP/MS | TestAmerica Savannah | 2016-03-30 | 0.4 | 0.12 | 0.4 | ug/L |  | 36.7836 | -108.1021
FW-012 | FW-012_032416L | Sample-Routine | Water | Surface Water | 2016-03-24 | 9:55 |  | MST | FOLLOWUPGKM | Water Bottle | Copper | Dissolved | 2.1 | ug/L |  |  | Final | Actual | Wet | USEPA | 200.8 | Metals in Waters by ICP/MS | TestAmerica Savannah | 2016-03-31 | 1 | 0.5 | 1 | ug/L |  | 36.7836 | -108.1021
FW-012 | FW-012_032416L | Sample-Routine | Water | Surface Water | 2016-03-24 | 9:55 |  | MST | FOLLOWUPGKM | Water Bottle | Copper | Total | 4 | ug/L |  |  | Final | Actual | Wet | USEPA | 200.8 | Metals in Waters by ICP/MS | TestAmerica Savannah | 2016-03-30 | 1 | 0.5 | 1 | ug/L |  | 36.7836 | -108.1021
FW-012 | FW-012_032416L | Sample-Routine | Water | Surface Water | 2016-03-24 | 9:55 |  | MST | FOLLOWUPGKM | Water Bottle | Iron | Dissolved |  | ug/L | U | Not Detected | Final | Actual | Wet | USEPA | 200.7 | Metals in Water by ICP-AES | TestAmerica Savannah | 2016-03-31 | 50 | 17 | 50 | ug/L |  | 36.7836 | -108.1021
FW-012 | FW-012_032416L | Sample-Routine | Water | Surface Water | 2016-03-24 | 9:55 |  | MST | FOLLOWUPGKM | Water Bottle | Iron | Total | 1000 | ug/L |  |  | Final | Actual | Wet | USEPA | 200.7 | Metals in Water by ICP-AES | TestAmerica Savannah | 2016-03-31 | 50 | 17 | 50 | ug/L |  | 36.7836 | -108.1021
FW-012 | FW-012_032416L | Sample-Routine | Water | Surface Water | 2016-03-24 | 9:55 |  | MST | FOLLOWUPGKM | Water Bottle | Lead | Dissolved |  | ug/L | U | Not Detected | Final | Actual | Wet | USEPA | 200.8 | Metals in Waters by ICP/MS | TestAmerica Savannah | 2016-03-31 | 0.3 | 0.06 | 0.3 | ug/L |  | 36.7836 | -108.1021
FW-012 | FW-012_032416L | Sample-Routine | Water | Surface Water | 2016-03-24 | 9:55 |  | MST | FOLLOWUPGKM | Water Bottle | Lead | Total | 3.4 | ug/L |  |  | Final | Actual | Wet | USEPA | 200.8 | Metals in Waters by ICP/MS | TestAmerica Savannah | 2016-03-30 | 0.3 | 0.06 | 0.3 | ug/L |  | 36.7836 | -108.1021
FW-012 | FW-012_032416L | Sample-Routine | Water | Surface Water | 2016-03-24 | 9:55 |  | MST | FOLLOWUPGKM | Water Bottle | Magnesium | Dissolved | 11000 | ug/L |  |  | Final | Actual | Wet | USEPA | 200.7 | Metals in Water by ICP-AES | TestAmerica Savannah | 2016-03-31 | 500 | 33 | 500 | ug/L |  | 36.7836 | -108.1021
FW-012 | FW-012_032416L | Sample-Routine | Water | Surface Water | 2016-03-24 | 9:55 |  | MST | FOLLOWUPGKM | Water Bottle | Magnesium | Total | 11000 | ug/L |  |  | Final | Actual | Wet | USEPA | 200.7 | Metals in Water by ICP-AES | TestAmerica Savannah | 2016-03-31 | 500 | 33 | 500 | ug/L |  | 36.7836 | -108.1021
FW-012 | FW-012_032416L | Sample-Routine | Water | Surface Water | 2016-03-24 | 9:55 |  | MST | FOLLOWUPGKM | Water Bottle | Manganese | Dissolved | 48 | ug/L |  |  | Final | Actual | Wet | USEPA | 200.8 | Metals in Waters by ICP/MS | TestAmerica Savannah | 2016-03-31 | 2.5 | 1.2 | 2.5 | ug/L |  | 36.7836 | -108.1021
FW-012 | FW-012_032416L | Sample-Routine | Water | Surface Water | 2016-03-24 | 9:55 |  | MST | FOLLOWUPGKM | Water Bottle | Manganese | Total | 110 | ug/L |  |  | Final | Actual | Wet | USEPA | 200.8 | Metals in Waters by ICP/MS | TestAmerica Savannah | 2016-03-30 | 2.5 | 1.2 | 2.5 | ug/L |  | 36.7836 | -108.1021
FW-012 | FW-012_032416L | Sample-Routine | Water | Surface Water | 2016-03-24 | 9:55 |  | MST | FOLLOWUPGKM | Water Bottle | Mercury | Dissolved |  | ug/L | U | Not Detected | Final | Actual | Wet | USEPA | 245.1 | Mercury in Water by CVAA | TestAmerica Savannah | 2016-03-29 | 0.2 | 0.08 | 0.2 | ug/L |  | 36.7836 | -108.1021
FW-012 | FW-012_032416L | Sample-Routine | Water | Surface Water | 2016-03-24 | 9:55 |  | MST | FOLLOWUPGKM | Water Bottle | Mercury | Total |  | ug/L | U | Not Detected | Final | Actual | Wet | USEPA | 245.1 | Mercury in Water by CVAA | TestAmerica Savannah | 2016-03-29 | 0.2 | 0.08 | 0.2 | ug/L |  | 36.7836 | -108.1021
FW-012 | FW-012_032416L | Sample-Routine | Water | Surface Water | 2016-03-24 | 9:55 |  | MST | FOLLOWUPGKM | Water Bottle | Molybdenum | Dissolved | 1 | ug/L |  |  | Final | Actual | Wet | USEPA | 200.8 | Metals in Waters by ICP/MS | TestAmerica Savannah | 2016-03-31 | 1 | 0.45 | 1 | ug/L |  | 36.7836 | -108.1021
FW-012 | FW-012_032416L | Sample-Routine | Water | Surface Water | 2016-03-24 | 9:55 |  | MST | FOLLOWUPGKM | Water Bottle | Molybdenum | Total | 0.97 | ug/L | J |  | Final | Actual | Wet | USEPA | 200.8 | Metals in Waters by ICP/MS | TestAmerica Savannah | 2016-03-30 | 1 | 0.45 | 1 | ug/L |  | 36.7836 | -108.1021
FW-012 | FW-012_032416L | Sample-Routine | Water | Surface Water | 2016-03-24 | 9:55 |  | MST | FOLLOWUPGKM | Water Bottle | Nickel | Dissolved | 2.4 | ug/L |  |  | Final | Actual | Wet | USEPA | 200.8 | Metals in Waters by ICP/MS | TestAmerica Savannah | 2016-03-31 | 1 | 0.4 | 1 | ug/L |  | 36.7836 | -108.1021
FW-012 | FW-012_032416L | Sample-Routine | Water | Surface Water | 2016-03-24 | 9:55 |  | MST | FOLLOWUPGKM | Water Bottle | Nickel | Total | 1.7 | ug/L |  |  | Final | Actual | Wet | USEPA | 200.8 | Metals in Waters by ICP/MS | TestAmerica Savannah | 2016-03-30 | 1 | 0.4 | 1 | ug/L |  | 36.7836 | -108.1021
FW-012 | FW-012_032416L | Sample-Routine | Water | Surface Water | 2016-03-24 | 9:55 |  | MST | FOLLOWUPGKM | Water Bottle | Organic carbon | Total | 1.8 | mg/L |  |  | Final | Actual | Wet | APHA | 5310-B | Total Organic Carbon by Combustion-Infrared Method | TestAmerica Savannah | 2016-03-30 | 1 | 0.16 | 1 | mg/L |  | 36.7836 | -108.1021
FW-012 | FW-012_032416L | Sample-Routine | Water | Surface Water | 2016-03-24 | 9:55 |  | MST | FOLLOWUPGKM | Water Bottle | Organic carbon | Total | 1.9 | mg/L |  |  | Final | Actual | Wet | APHA | 5310-B | Total Organic Carbon by Combustion-Infrared Method | TestAmerica Savannah | 2016-03-30 | 1 | 0.16 | 1 | mg/L |  | 36.7836 | -108.1021
FW-012 | FW-012_032416L | Sample-Routine | Water | Surface Water | 2016-03-24 | 9:55 |  | MST | FOLLOWUPGKM | Water Bottle | Potassium | Dissolved | 2000 | ug/L | J+ |  | Final | Actual | Wet | USEPA | 200.7 | Metals in Water by ICP-AES | TestAmerica Savannah | 2016-03-31 | 1000 | 17 | 1000 | ug/L |  | 36.7836 | -108.1021
FW-012 | FW-012_032416L | Sample-Routine | Water | Surface Water | 2016-03-24 | 9:55 |  | MST | FOLLOWUPGKM | Water Bottle | Potassium | Total | 2200 | ug/L |  |  | Final | Actual | Wet | USEPA | 200.7 | Metals in Water by ICP-AES | TestAmerica Savannah | 2016-03-31 | 1000 | 17 | 1000 | ug/L |  | 36.7836 | -108.1021
FW-012 | FW-012_032416L | Sample-Routine | Water | Surface Water | 2016-03-24 | 9:55 |  | MST | FOLLOWUPGKM | Water Bottle | Selenium | Dissolved |  | ug/L | U | Not Detected | Final | Actual | Wet | USEPA | 200.8 | Metals in Waters by ICP/MS | TestAmerica Savannah | 2016-03-31 | 2 | 0.58 | 2 | ug/L |  | 36.7836 | -108.1021
FW-012 | FW-012_032416L | Sample-Routine | Water | Surface Water | 2016-03-24 | 9:55 |  | MST | FOLLOWUPGKM | Water Bottle | Selenium | Total |  | ug/L | U | Not Detected | Final | Actual | Wet | USEPA | 200.8 | Metals in Waters by ICP/MS | TestAmerica Savannah | 2016-03-30 | 2 | 0.58 | 2 | ug/L |  | 36.7836 | -108.1021
FW-012 | FW-012_032416L | Sample-Routine | Water | Surface Water | 2016-03-24 | 9:55 |  | MST | FOLLOWUPGKM | Water Bottle | Silver | Dissolved |  | ug/L | U | Not Detected | Final | Actual | Wet | USEPA | 200.8 | Metals in Waters by ICP/MS | TestAmerica Savannah | 2016-03-31 | 1 | 0.1 | 1 | ug/L |  | 36.7836 | -108.1021
FW-012 | FW-012_032416L | Sample-Routine | Water | Surface Water | 2016-03-24 | 9:55 |  | MST | FOLLOWUPGKM | Water Bottle | Silver | Total |  | ug/L | U | Not Detected | Final | Actual | Wet | USEPA | 200.8 | Metals in Waters by ICP/MS | TestAmerica Savannah | 2016-03-30 | 1 | 0.1 | 1 | ug/L |  | 36.7836 | -108.1021
FW-012 | FW-012_032416L | Sample-Routine | Water | Surface Water | 2016-03-24 | 9:55 |  | MST | FOLLOWUPGKM | Water Bottle | Sodium | Dissolved | 22000 | ug/L |  |  | Final | Actual | Wet | USEPA | 200.7 | Metals in Water by ICP-AES | TestAmerica Savannah | 2016-03-31 | 1000 | 480 | 1000 | ug/L |  | 36.7836 | -108.1021
FW-012 | FW-012_032416L | Sample-Routine | Water | Surface Water | 2016-03-24 | 9:55 |  | MST | FOLLOWUPGKM | Water Bottle | Sodium | Total | 21000 | ug/L |  |  | Final | Actual | Wet | USEPA | 200.7 | Metals in Water by ICP-AES | TestAmerica Savannah | 2016-03-31 | 1000 | 480 | 1000 | ug/L |  | 36.7836 | -108.1021
FW-012 | FW-012_032416L | Sample-Routine | Water | Surface Water | 2016-03-24 | 9:55 |  | MST | FOLLOWUPGKM | Water Bottle | Thallium | Dissolved |  | ug/L | U | Not Detected | Final | Actual | Wet | USEPA | 200.8 | Metals in Waters by ICP/MS | TestAmerica Savannah | 2016-03-31 | 0.2 | 0.1 | 0.2 | ug/L |  | 36.7836 | -108.1021
FW-012 | FW-012_032416L | Sample-Routine | Water | Surface Water | 2016-03-24 | 9:55 |  | MST | FOLLOWUPGKM | Water Bottle | Thallium | Total |  | ug/L | U | Not Detected | Final | Actual | Wet | USEPA | 200.8 | Metals in Waters by ICP/MS | TestAmerica Savannah | 2016-03-30 | 0.2 | 0.1 | 0.2 | ug/L |  | 36.7836 | -108.1021
FW-012 | FW-012_032416L | Sample-Routine | Water | Surface Water | 2016-03-24 | 9:55 |  | MST | FOLLOWUPGKM | Water Bottle | Total Hardness | Total | 230 | mg/L |  |  | Final | Actual | Wet | APHA | 2340B | Hardness by Calculation | TestAmerica Savannah | 2016-04-01 | 3.3 | 3.3 | 3.3 | mg/L |  | 36.7836 | -108.1021
FW-012 | FW-012_032416L | Sample-Routine | Water | Surface Water | 2016-03-24 | 9:55 |  | MST | FOLLOWUPGKM | Water Bottle | Total Suspended Solids | Total | 58 | mg/L | J |  | Final | Actual | Wet | APHA | 2540-D | Total Suspended Solids in Water | TestAmerica Savannah | 2016-03-29 | 4 | 4 | 4 | mg/L |  | 36.7836 | -108.1021
FW-012 | FW-012_032416L | Sample-Routine | Water | Surface Water | 2016-03-24 | 9:55 |  | MST | FOLLOWUPGKM | Water Bottle | Vanadium | Dissolved |  | ug/L | U | Not Detected | Final | Actual | Wet | USEPA | 200.8 | Metals in Waters by ICP/MS | TestAmerica Savannah | 2016-03-31 | 1 | 0.3 | 1 | ug/L |  | 36.7836 | -108.1021
FW-012 | FW-012_032416L | Sample-Routine | Water | Surface Water | 2016-03-24 | 9:55 |  | MST | FOLLOWUPGKM | Water Bottle | Vanadium | Total | 1.5 | ug/L |  |  | Final | Actual | Wet | USEPA | 200.8 | Metals in Waters by ICP/MS | TestAmerica Savannah | 2016-03-30 | 1 | 0.3 | 1 | ug/L |  | 36.7836 | -108.1021
FW-012 | FW-012_032416L | Sample-Routine | Water | Surface Water | 2016-03-24 | 9:55 |  | MST | FOLLOWUPGKM | Water Bottle | Zinc | Dissolved | 5.5 | ug/L | J |  | Final | Actual | Wet | USEPA | 200.8 | Metals in Waters by ICP/MS | TestAmerica Savannah | 2016-03-31 | 20 | 2.8 | 20 | ug/L |  | 36.7836 | -108.1021
FW-012 | FW-012_032416L | Sample-Routine | Water | Surface Water | 2016-03-24 | 9:55 |  | MST | FOLLOWUPGKM | Water Bottle | Zinc | Total | 41 | ug/L |  |  | Final | Actual | Wet | USEPA | 200.8 | Metals in Waters by ICP/MS | TestAmerica Savannah | 2016-03-30 | 20 | 2.8 | 20 | ug/L |  | 36.7836 | -108.1021
FW-012 | FW-012_SED_032416DL | Quality Control Field Replicate Msr/Obs | Sediment |  | 2016-03-24 | 9:55 |  | MST | FOLLOWUPGKM | Disposable plastic scoop | Aluminum | Total | 7100 | mg/Kg |  |  | Final | Actual | Dry | USEPA | 6010C | Inductively Coupled Plasma - Atomic Emission Spectroscopy (ICP-AES) | TestAmerica Savannah | 2016-03-28 | 25 | 3.9 | 25 | mg/Kg |  | 36.7836 | -108.1021
FW-012 | FW-012_SED_032416DL | Quality Control Field Replicate Msr/Obs | Sediment |  | 2016-03-24 | 9:55 |  | MST | FOLLOWUPGKM | Disposable plastic scoop | Antimony | Total | 0.16 | mg/Kg | J |  | Final | Actual | Dry | USEPA | 6020A | ICP-MS | TestAmerica Savannah | 2016-03-29 | 1.3 | 0.13 | 1.3 | mg/Kg |  | 36.7836 | -108.1021
FW-012 | FW-012_SED_032416DL | Quality Control Field Replicate Msr/Obs | Sediment |  | 2016-03-24 | 9:55 |  | MST | FOLLOWUPGKM | Disposable plastic scoop | Arsenic | Total | 4.6 | mg/Kg |  |  | Final | Actual | Dry | USEPA | 6020A | ICP-MS | TestAmerica Savannah | 2016-03-29 | 0.38 | 0.13 | 0.38 | mg/Kg |  | 36.7836 | -108.1021
FW-012 | FW-012_SED_032416DL | Quality Control Field Replicate Msr/Obs | Sediment |  | 2016-03-24 | 9:55 |  | MST | FOLLOWUPGKM | Disposable plastic scoop | Barium | Total | 240 | mg/Kg |  |  | Final | Actual | Dry | USEPA | 6020A | ICP-MS | TestAmerica Savannah | 2016-03-29 | 0.63 | 0.076 | 0.63 | mg/Kg |  | 36.7836 | -108.1021
FW-012 | FW-012_SED_032416DL | Quality Control Field Replicate Msr/Obs | Sediment |  | 2016-03-24 | 9:55 |  | MST | FOLLOWUPGKM | Disposable plastic scoop | Beryllium | Total | 0.65 | mg/Kg |  |  | Final | Actual | Dry | USEPA | 6020A | ICP-MS | TestAmerica Savannah | 2016-03-29 | 0.063 | 0.019 | 0.063 | mg/Kg |  | 36.7836 | -108.1021
FW-012 | FW-012_SED_032416DL | Quality Control Field Replicate Msr/Obs | Sediment |  | 2016-03-24 | 9:55 |  | MST | FOLLOWUPGKM | Disposable plastic scoop | Cadmium | Total | 0.36 | mg/Kg |  |  | Final | Actual | Dry | USEPA | 6020A | ICP-MS | TestAmerica Savannah | 2016-03-29 | 0.063 | 0.019 | 0.063 | mg/Kg |  | 36.7836 | -108.1021
FW-012 | FW-012_SED_032416DL | Quality Control Field Replicate Msr/Obs | Sediment |  | 2016-03-24 | 9:55 |  | MST | FOLLOWUPGKM | Disposable plastic scoop | Calcium | Total | 9000 | mg/Kg |  |  | Final | Actual | Dry | USEPA | 6010C | Inductively Coupled Plasma - Atomic Emission Spectroscopy (ICP-AES) | TestAmerica Savannah | 2016-03-28 | 63 | 6.6 | 63 | mg/Kg |  | 36.7836 | -108.1021
FW-012 | FW-012_SED_032416DL | Quality Control Field Replicate Msr/Obs | Sediment |  | 2016-03-24 | 9:55 |  | MST | FOLLOWUPGKM | Disposable plastic scoop | Chromium | Total | 5.7 | mg/Kg |  |  | Final | Actual | Dry | USEPA | 6020A | ICP-MS | TestAmerica Savannah | 2016-03-29 | 1.3 | 0.14 | 1.3 | mg/Kg |  | 36.7836 | -108.1021
FW-012 | FW-012_SED_032416DL | Quality Control Field Replicate Msr/Obs | Sediment |  | 2016-03-24 | 9:55 |  | MST | FOLLOWUPGKM | Disposable plastic scoop | Cobalt | Total | 6 | mg/Kg |  |  | Final | Actual | Dry | USEPA | 6020A | ICP-MS | TestAmerica Savannah | 2016-03-29 | 0.063 | 0.013 | 0.063 | mg/Kg |  | 36.7836 | -108.1021
FW-012 | FW-012_SED_032416DL | Quality Control Field Replicate Msr/Obs | Sediment |  | 2016-03-24 | 9:55 |  | MST | FOLLOWUPGKM | Disposable plastic scoop | Copper | Total | 19 | mg/Kg |  |  | Final | Actual | Dry | USEPA | 6020A | ICP-MS | TestAmerica Savannah | 2016-03-29 | 0.63 | 0.16 | 0.63 | mg/Kg |  | 36.7836 | -108.1021
FW-012 | FW-012_SED_032416DL | Quality Control Field Replicate Msr/Obs | Sediment |  | 2016-03-24 | 9:55 |  | MST | FOLLOWUPGKM | Disposable plastic scoop | Iron | Total | 13000 | mg/Kg |  |  | Final | Actual | Dry | USEPA | 6010C | Inductively Coupled Plasma - Atomic Emission Spectroscopy (ICP-AES) | TestAmerica Savannah | 2016-03-28 | 25 | 6.7 | 25 | mg/Kg |  | 36.7836 | -108.1021
FW-012 | FW-012_SED_032416DL | Quality Control Field Replicate Msr/Obs | Sediment |  | 2016-03-24 | 9:55 |  | MST | FOLLOWUPGKM | Disposable plastic scoop | Lead | Total | 32 | mg/Kg | J- |  | Final | Actual | Dry | USEPA | 6020A | ICP-MS | TestAmerica Savannah | 2016-03-29 | 0.25 | 0.063 | 0.25 | mg/Kg |  | 36.7836 | -108.1021
FW-012 | FW-012_SED_032416DL | Quality Control Field Replicate Msr/Obs | Sediment |  | 2016-03-24 | 9:55 |  | MST | FOLLOWUPGKM | Disposable plastic scoop | Magnesium | Total | 2300 | mg/Kg |  |  | Final | Actual | Dry | USEPA | 6010C | Inductively Coupled Plasma - Atomic Emission Spectroscopy (ICP-AES) | TestAmerica Savannah | 2016-03-28 | 63 | 11 | 63 | mg/Kg |  | 36.7836 | -108.1021
FW-012 | FW-012_SED_032416DL | Quality Control Field Replicate Msr/Obs | Sediment |  | 2016-03-24 | 9:55 |  | MST | FOLLOWUPGKM | Disposable plastic scoop | Manganese | Total | 450 | mg/Kg |  |  | Final | Actual | Dry | USEPA | 6020A | ICP-MS | TestAmerica Savannah | 2016-03-31 | 1.3 | 0.15 | 1.3 | mg/Kg |  | 36.7836 | -108.1021
FW-012 | FW-012_SED_032416DL | Quality Control Field Replicate Msr/Obs | Sediment |  | 2016-03-24 | 9:55 |  | MST | FOLLOWUPGKM | Disposable plastic scoop | Mercury | Total | 0.016 | mg/Kg | J |  | Final | Actual | Dry | USEPA | 7471A | Mercury in Solid or Semisolid Waste | TestAmerica Savannah | 2016-03-29 | 0.024 | 0.0098 | 0.024 | mg/Kg |  | 36.7836 | -108.1021
FW-012 | FW-012_SED_032416DL | Quality Control Field Replicate Msr/Obs | Sediment |  | 2016-03-24 | 9:55 |  | MST | FOLLOWUPGKM | Disposable plastic scoop | Molybdenum | Total | 0.66 | mg/Kg | J |  | Final | Actual | Dry | USEPA | 6020A | ICP-MS | TestAmerica Savannah | 2016-03-29 | 1.3 | 0.1 | 1.3 | mg/Kg |  | 36.7836 | -108.1021
FW-012 | FW-012_SED_032416DL | Quality Control Field Replicate Msr/Obs | Sediment |  | 2016-03-24 | 9:55 |  | MST | FOLLOWUPGKM | Disposable plastic scoop | Nickel | Total | 6.9 | mg/Kg |  |  | Final | Actual | Dry | USEPA | 6020A | ICP-MS | TestAmerica Savannah | 2016-03-29 | 1.3 | 0.33 | 1.3 | mg/Kg |  | 36.7836 | -108.1021
FW-012 | FW-012_SED_032416DL | Quality Control Field Replicate Msr/Obs | Sediment |  | 2016-03-24 | 9:55 |  | MST | FOLLOWUPGKM | Disposable plastic scoop | Potassium | Total | 1300 | mg/Kg |  |  | Final | Actual | Dry | USEPA | 6010C | Inductively Coupled Plasma - Atomic Emission Spectroscopy (ICP-AES) | TestAmerica Savannah | 2016-03-28 | 130 | 3.2 | 130 | mg/Kg |  | 36.7836 | -108.1021
FW-012 | FW-012_SED_032416DL | Quality Control Field Replicate Msr/Obs | Sediment |  | 2016-03-24 | 9:55 |  | MST | FOLLOWUPGKM | Disposable plastic scoop | Selenium | Total | 0.17 | mg/Kg | J |  | Final | Actual | Dry | USEPA | 6020A | ICP-MS | TestAmerica Savannah | 2016-03-29 | 0.63 | 0.13 | 0.63 | mg/Kg |  | 36.7836 | -108.1021
FW-012 | FW-012_SED_032416DL | Quality Control Field Replicate Msr/Obs | Sediment |  | 2016-03-24 | 9:55 |  | MST | FOLLOWUPGKM | Disposable plastic scoop | Silver | Total | 0.13 | mg/Kg |  |  | Final | Actual | Dry | USEPA | 6020A | ICP-MS | TestAmerica Savannah | 2016-03-29 | 0.13 | 0.013 | 0.13 | mg/Kg |  | 36.7836 | -108.1021
FW-012 | FW-012_SED_032416DL | Quality Control Field Replicate Msr/Obs | Sediment |  | 2016-03-24 | 9:55 |  | MST | FOLLOWUPGKM | Disposable plastic scoop | Sodium | Total | 160 | mg/Kg | J |  | Final | Actual | Dry | USEPA | 6010C | Inductively Coupled Plasma - Atomic Emission Spectroscopy (ICP-AES) | TestAmerica Savannah | 2016-03-28 | 250 | 61 | 250 | mg/Kg |  | 36.7836 | -108.1021
FW-012 | FW-012_SED_032416DL | Quality Control Field Replicate Msr/Obs | Sediment |  | 2016-03-24 | 9:55 |  | MST | FOLLOWUPGKM | Disposable plastic scoop | Thallium | Total | 0.13 | mg/Kg |  |  | Final | Actual | Dry | USEPA | 6020A | ICP-MS | TestAmerica Savannah | 2016-03-29 | 0.13 | 0.063 | 0.13 | mg/Kg |  | 36.7836 | -108.1021
FW-012 | FW-012_SED_032416DL | Quality Control Field Replicate Msr/Obs | Sediment |  | 2016-03-24 | 9:55 |  | MST | FOLLOWUPGKM | Disposable plastic scoop | Vanadium | Total | 17 | mg/Kg |  |  | Final | Actual | Dry | USEPA | 6020A | ICP-MS | TestAmerica Savannah | 2016-03-29 | 0.63 | 0.34 | 0.63 | mg/Kg |  | 36.7836 | -108.1021
FW-012 | FW-012_SED_032416DL | Quality Control Field Replicate Msr/Obs | Sediment |  | 2016-03-24 | 9:55 |  | MST | FOLLOWUPGKM | Disposable plastic scoop | Zinc | Total | 140 | mg/Kg |  |  | Final | Actual | Dry | USEPA | 6020A | ICP-MS | TestAmerica Savannah | 2016-03-29 | 2.5 | 1.3 | 2.5 | mg/Kg |  | 36.7836 | -108.1021
FW-012 | FW-012_SED_032416L | Sample-Routine | Sediment |  | 2016-03-24 | 9:55 |  | MST | FOLLOWUPGKM | Disposable plastic scoop | Aluminum | Total | 9400 | mg/Kg |  |  | Final | Actual | Dry | USEPA | 6010C | Inductively Coupled Plasma - Atomic Emission Spectroscopy (ICP-AES) | TestAmerica Savannah | 2016-03-28 | 29 | 4.5 | 29 | mg/Kg |  | 36.7836 | -108.1021
FW-012 | FW-012_SED_032416L | Sample-Routine | Sediment |  | 2016-03-24 | 9:55 |  | MST | FOLLOWUPGKM | Disposable plastic scoop | Antimony | Total | 0.17 | mg/Kg | J |  | Final | Actual | Dry | USEPA | 6020A | ICP-MS | TestAmerica Savannah | 2016-03-29 | 1.5 | 0.15 | 1.5 | mg/Kg |  | 36.7836 | -108.1021
FW-012 | FW-012_SED_032416L | Sample-Routine | Sediment |  | 2016-03-24 | 9:55 |  | MST | FOLLOWUPGKM | Disposable plastic scoop | Arsenic | Total | 4.8 | mg/Kg |  |  | Final | Actual | Dry | USEPA | 6020A | ICP-MS | TestAmerica Savannah | 2016-03-29 | 0.44 | 0.15 | 0.44 | mg/Kg |  | 36.7836 | -108.1021
FW-012 | FW-012_SED_032416L | Sample-Routine | Sediment |  | 2016-03-24 | 9:55 |  | MST | FOLLOWUPGKM | Disposable plastic scoop | Barium | Total | 290 | mg/Kg |  |  | Final | Actual | Dry | USEPA | 6020A | ICP-MS | TestAmerica Savannah | 2016-03-29 | 0.73 | 0.088 | 0.73 | mg/Kg |  | 36.7836 | -108.1021
FW-012 | FW-012_SED_032416L | Sample-Routine | Sediment |  | 2016-03-24 | 9:55 |  | MST | FOLLOWUPGKM | Disposable plastic scoop | Beryllium | Total | 0.79 | mg/Kg |  |  | Final | Actual | Dry | USEPA | 6020A | ICP-MS | TestAmerica Savannah | 2016-03-29 | 0.073 | 0.022 | 0.073 | mg/Kg |  | 36.7836 | -108.1021
FW-012 | FW-012_SED_032416L | Sample-Routine | Sediment |  | 2016-03-24 | 9:55 |  | MST | FOLLOWUPGKM | Disposable plastic scoop | Cadmium | Total | 0.5 | mg/Kg |  |  | Final | Actual | Dry | USEPA | 6020A | ICP-MS | TestAmerica Savannah | 2016-03-29 | 0.073 | 0.022 | 0.073 | mg/Kg |  | 36.7836 | -108.1021
FW-012 | FW-012_SED_032416L | Sample-Routine | Sediment |  | 2016-03-24 | 9:55 |  | MST | FOLLOWUPGKM | Disposable plastic scoop | Calcium | Total | 13000 | mg/Kg |  |  | Final | Actual | Dry | USEPA | 6010C | Inductively Coupled Plasma - Atomic Emission Spectroscopy (ICP-AES) | TestAmerica Savannah | 2016-03-28 | 73 | 7.6 | 73 | mg/Kg |  | 36.7836 | -108.1021
FW-012 | FW-012_SED_032416L | Sample-Routine | Sediment |  | 2016-03-24 | 9:55 |  | MST | FOLLOWUPGKM | Disposable plastic scoop | Chromium | Total | 6.6 | mg/Kg |  |  | Final | Actual | Dry | USEPA | 6020A | ICP-MS | TestAmerica Savannah | 2016-03-29 | 1.5 | 0.16 | 1.5 | mg/Kg |  | 36.7836 | -108.1021
FW-012 | FW-012_SED_032416L | Sample-Routine | Sediment |  | 2016-03-24 | 9:55 |  | MST | FOLLOWUPGKM | Disposable plastic scoop | Cobalt | Total | 7 | mg/Kg |  |  | Final | Actual | Dry | USEPA | 6020A | ICP-MS | TestAmerica Savannah | 2016-03-29 | 0.073 | 0.015 | 0.073 | mg/Kg |  | 36.7836 | -108.1021
FW-012 | FW-012_SED_032416L | Sample-Routine | Sediment |  | 2016-03-24 | 9:55 |  | MST | FOLLOWUPGKM | Disposable plastic scoop | Copper | Total | 24 | mg/Kg |  |  | Final | Actual | Dry | USEPA | 6020A | ICP-MS | TestAmerica Savannah | 2016-03-29 | 0.73 | 0.19 | 0.73 | mg/Kg |  | 36.7836 | -108.1021
FW-012 | FW-012_SED_032416L | Sample-Routine | Sediment |  | 2016-03-24 | 9:55 |  | MST | FOLLOWUPGKM | Disposable plastic scoop | Iron | Total | 16000 | mg/Kg |  |  | Final | Actual | Dry | USEPA | 6010C | Inductively Coupled Plasma - Atomic Emission Spectroscopy (ICP-AES) | TestAmerica Savannah | 2016-03-28 | 29 | 7.8 | 29 | mg/Kg |  | 36.7836 | -108.1021
FW-012 | FW-012_SED_032416L | Sample-Routine | Sediment |  | 2016-03-24 | 9:55 |  | MST | FOLLOWUPGKM | Disposable plastic scoop | Lead | Total | 30 | mg/Kg | J- |  | Final | Actual | Dry | USEPA | 6020A | ICP-MS | TestAmerica Savannah | 2016-03-29 | 0.29 | 0.073 | 0.29 | mg/Kg |  | 36.7836 | -108.1021
FW-012 | FW-012_SED_032416L | Sample-Routine | Sediment |  | 2016-03-24 | 9:55 |  | MST | FOLLOWUPGKM | Disposable plastic scoop | Magnesium | Total | 3100 | mg/Kg |  |  | Final | Actual | Dry | USEPA | 6010C | Inductively Coupled Plasma - Atomic Emission Spectroscopy (ICP-AES) | TestAmerica Savannah | 2016-03-28 | 73 | 13 | 73 | mg/Kg |  | 36.7836 | -108.1021
FW-012 | FW-012_SED_032416L | Sample-Routine | Sediment |  | 2016-03-24 | 9:55 |  | MST | FOLLOWUPGKM | Disposable plastic scoop | Manganese | Total | 540 | mg/Kg |  |  | Final | Actual | Dry | USEPA | 6020A | ICP-MS | TestAmerica Savannah | 2016-03-31 | 1.5 | 0.18 | 1.5 | mg/Kg |  | 36.7836 | -108.1021
FW-012 | FW-012_SED_032416L | Sample-Routine | Sediment |  | 2016-03-24 | 9:55 |  | MST | FOLLOWUPGKM | Disposable plastic scoop | Mercury | Total | 0.015 | mg/Kg | J |  | Final | Actual | Dry | USEPA | 7471A | Mercury in Solid or Semisolid Waste | TestAmerica Savannah | 2016-03-29 | 0.029 | 0.012 | 0.029 | mg/Kg |  | 36.7836 | -108.1021
FW-012 | FW-012_SED_032416L | Sample-Routine | Sediment |  | 2016-03-24 | 9:55 |  | MST | FOLLOWUPGKM | Disposable plastic scoop | Molybdenum | Total | 0.63 | mg/Kg | J |  | Final | Actual | Dry | USEPA | 6020A | ICP-MS | TestAmerica Savannah | 2016-03-29 | 1.5 | 0.12 | 1.5 | mg/Kg |  | 36.7836 | -108.1021
FW-012 | FW-012_SED_032416L | Sample-Routine | Sediment |  | 2016-03-24 | 9:55 |  | MST | FOLLOWUPGKM | Disposable plastic scoop | Nickel | Total | 8.5 | mg/Kg |  |  | Final | Actual | Dry | USEPA | 6020A | ICP-MS | TestAmerica Savannah | 2016-03-29 | 1.5 | 0.38 | 1.5 | mg/Kg |  | 36.7836 | -108.1021
FW-012 | FW-012_SED_032416L | Sample-Routine | Sediment |  | 2016-03-24 | 9:55 |  | MST | FOLLOWUPGKM | Disposable plastic scoop | Potassium | Total | 1700 | mg/Kg |  |  | Final | Actual | Dry | USEPA | 6010C | Inductively Coupled Plasma - Atomic Emission Spectroscopy (ICP-AES) | TestAmerica Savannah | 2016-03-28 | 150 | 3.7 | 150 | mg/Kg |  | 36.7836 | -108.1021
FW-012 | FW-012_SED_032416L | Sample-Routine | Sediment |  | 2016-03-24 | 9:55 |  | MST | FOLLOWUPGKM | Disposable plastic scoop | Selenium | Total | 0.18 | mg/Kg | J |  | Final | Actual | Dry | USEPA | 6020A | ICP-MS | TestAmerica Savannah | 2016-03-29 | 0.73 | 0.15 | 0.73 | mg/Kg |  | 36.7836 | -108.1021
FW-012 | FW-012_SED_032416L | Sample-Routine | Sediment |  | 2016-03-24 | 9:55 |  | MST | FOLLOWUPGKM | Disposable plastic scoop | Silver | Total | 0.15 | mg/Kg |  |  | Final | Actual | Dry | USEPA | 6020A | ICP-MS | TestAmerica Savannah | 2016-03-29 | 0.15 | 0.015 | 0.15 | mg/Kg |  | 36.7836 | -108.1021
FW-012 | FW-012_SED_032416L | Sample-Routine | Sediment |  | 2016-03-24 | 9:55 |  | MST | FOLLOWUPGKM | Disposable plastic scoop | Sodium | Total | 200 | mg/Kg | J |  | Final | Actual | Dry | USEPA | 6010C | Inductively Coupled Plasma - Atomic Emission Spectroscopy (ICP-AES) | TestAmerica Savannah | 2016-03-28 | 290 | 70 | 290 | mg/Kg |  | 36.7836 | -108.1021
FW-012 | FW-012_SED_032416L | Sample-Routine | Sediment |  | 2016-03-24 | 9:55 |  | MST | FOLLOWUPGKM | Disposable plastic scoop | Thallium | Total | 0.15 | mg/Kg |  |  | Final | Actual | Dry | USEPA | 6020A | ICP-MS | TestAmerica Savannah | 2016-03-29 | 0.15 | 0.073 | 0.15 | mg/Kg |  | 36.7836 | -108.1021
FW-012 | FW-012_SED_032416L | Sample-Routine | Sediment |  | 2016-03-24 | 9:55 |  | MST | FOLLOWUPGKM | Disposable plastic scoop | Vanadium | Total | 20 | mg/Kg |  |  | Final | Actual | Dry | USEPA | 6020A | ICP-MS | TestAmerica Savannah | 2016-03-29 | 0.73 | 0.4 | 0.73 | mg/Kg |  | 36.7836 | -108.1021
FW-012 | FW-012_SED_032416L | Sample-Routine | Sediment |  | 2016-03-24 | 9:55 |  | MST | FOLLOWUPGKM | Disposable plastic scoop | Zinc | Total | 160 | mg/Kg |  |  | Final | Actual | Dry | USEPA | 6020A | ICP-MS | TestAmerica Savannah | 2016-03-29 | 2.9 | 1.5 | 2.9 | mg/Kg |  | 36.7836 | -108.1021
FW-040 | FW-040_032316Al | Sample-Routine | Water | Surface Water | 2016-03-23 | 16:35 |  | MST | NMAssessProtocol | Water Bottle | Aluminum | Dissolved |  | ug/L | U | Not Detected | Final | Actual | Wet | USEPA | 200.7 | Metals in Water by ICP-AES | TestAmerica Savannah | 2016-03-31 | 200 | 24 | 200 | ug/L |  | 36.7197 | -108.2071
FW-040 | FW-040_032316L | Sample-Routine | Water | Surface Water | 2016-03-23 | 16:35 |  | MST | FOLLOWUPGKM | Water Bottle | Alkalinity, total | Total | 120 | mg/L |  |  | Final | Actual | Wet | APHA | 2320-B | Alkalinity by Gran Titration | TestAmerica Savannah | 2016-03-31 | 5 | 5 | 5 | mg/L |  | 36.7197 | -108.2071
FW-040 | FW-040_032316L | Sample-Routine | Water | Surface Water | 2016-03-23 | 16:35 |  | MST | FOLLOWUPGKM | Water Bottle | Aluminum | Total | 1500 | ug/L |  |  | Final | Actual | Wet | USEPA | 200.7 | Metals in Water by ICP-AES | TestAmerica Savannah | 2016-03-31 | 200 | 24 | 200 | ug/L |  | 36.7197 | -108.2071
FW-040 | FW-040_032316L | Sample-Routine | Water | Surface Water | 2016-03-23 | 16:35 |  | MST | FOLLOWUPGKM | Water Bottle | Antimony | Dissolved | 0.5 | ug/L | J |  | Final | Actual | Wet | USEPA | 200.8 | Metals in Waters by ICP/MS | TestAmerica Savannah | 2016-03-31 | 1 | 0.4 | 1 | ug/L |  | 36.7197 | -108.2071
FW-040 | FW-040_032316L | Sample-Routine | Water | Surface Water | 2016-03-23 | 16:35 |  | MST | FOLLOWUPGKM | Water Bottle | Antimony | Total |  | ug/L | U | Not Detected | Final | Actual | Wet | USEPA | 200.8 | Metals in Waters by ICP/MS | TestAmerica Savannah | 2016-03-29 | 1 | 0.4 | 1 | ug/L |  | 36.7197 | -108.2071
FW-040 | FW-040_032316L | Sample-Routine | Water | Surface Water | 2016-03-23 | 16:35 |  | MST | FOLLOWUPGKM | Water Bottle | Arsenic | Dissolved |  | ug/L | U | Not Detected | Final | Actual | Wet | USEPA | 200.8 | Metals in Waters by ICP/MS | TestAmerica Savannah | 2016-03-31 | 1 | 0.37 | 1 | ug/L |  | 36.7197 | -108.2071
FW-040 | FW-040_032316L | Sample-Routine | Water | Surface Water | 2016-03-23 | 16:35 |  | MST | FOLLOWUPGKM | Water Bottle | Arsenic | Total | 0.73 | ug/L | J |  | Final | Actual | Wet | USEPA | 200.8 | Metals in Waters by ICP/MS | TestAmerica Savannah | 2016-03-29 | 1 | 0.37 | 1 | ug/L |  | 36.7197 | -108.2071
FW-040 | FW-040_032316L | Sample-Routine | Water | Surface Water | 2016-03-23 | 16:35 |  | MST | FOLLOWUPGKM | Water Bottle | Barium | Dissolved | 69 | ug/L |  |  | Final | Actual | Wet | USEPA | 200.8 | Metals in Waters by ICP/MS | TestAmerica Savannah | 2016-03-31 | 2 | 0.14 | 2 | ug/L |  | 36.7197 | -108.2071
FW-040 | FW-040_032316L | Sample-Routine | Water | Surface Water | 2016-03-23 | 16:35 |  | MST | FOLLOWUPGKM | Water Bottle | Barium | Total | 89 | ug/L |  |  | Final | Actual | Wet | USEPA | 200.8 | Metals in Waters by ICP/MS | TestAmerica Savannah | 2016-03-29 | 2 | 0.14 | 2 | ug/L |  | 36.7197 | -108.2071
FW-040 | FW-040_032316L | Sample-Routine | Water | Surface Water | 2016-03-23 | 16:35 |  | MST | FOLLOWUPGKM | Water Bottle | Beryllium | Dissolved |  | ug/L | U | Not Detected | Final | Actual | Wet | USEPA | 200.8 | Metals in Waters by ICP/MS | TestAmerica Savannah | 2016-03-31 | 0.4 | 0.15 | 0.4 | ug/L |  | 36.7197 | -108.2071
FW-040 | FW-040_032316L | Sample-Routine | Water | Surface Water | 2016-03-23 | 16:35 |  | MST | FOLLOWUPGKM | Water Bottle | Beryllium | Total |  | ug/L | U | Not Detected | Final | Actual | Wet | USEPA | 200.8 | Metals in Waters by ICP/MS | TestAmerica Savannah | 2016-03-29 | 0.4 | 0.15 | 0.4 | ug/L |  | 36.7197 | -108.2071
FW-040 | FW-040_032316L | Sample-Routine | Water | Surface Water | 2016-03-23 | 16:35 |  | MST | FOLLOWUPGKM | Water Bottle | Cadmium | Dissolved |  | ug/L | U | Not Detected | Final | Actual | Wet | USEPA | 200.8 | Metals in Waters by ICP/MS | TestAmerica Savannah | 2016-03-31 | 0.5 | 0.043 | 0.5 | ug/L |  | 36.7197 | -108.2071
FW-040 | FW-040_032316L | Sample-Routine | Water | Surface Water | 2016-03-23 | 16:35 |  | MST | FOLLOWUPGKM | Water Bottle | Cadmium | Total | 0.19 | ug/L | J |  | Final | Actual | Wet | USEPA | 200.8 | Metals in Waters by ICP/MS | TestAmerica Savannah | 2016-03-30 | 0.5 | 0.043 | 0.5 | ug/L |  | 36.7197 | -108.2071
FW-040 | FW-040_032316L | Sample-Routine | Water | Surface Water | 2016-03-23 | 16:35 |  | MST | FOLLOWUPGKM | Water Bottle | Calcium | Dissolved | 70000 | ug/L |  |  | Final | Actual | Wet | USEPA | 200.7 | Metals in Water by ICP-AES | TestAmerica Savannah | 2016-03-31 | 500 | 25 | 500 | ug/L |  | 36.7197 | -108.2071
FW-040 | FW-040_032316L | Sample-Routine | Water | Surface Water | 2016-03-23 | 16:35 |  | MST | FOLLOWUPGKM | Water Bottle | Calcium | Total | 73000 | ug/L |  |  | Final | Actual | Wet | USEPA | 200.7 | Metals in Water by ICP-AES | TestAmerica Savannah | 2016-03-31 | 500 | 25 | 500 | ug/L |  | 36.7197 | -108.2071
FW-040 | FW-040_032316L | Sample-Routine | Water | Surface Water | 2016-03-23 | 16:35 |  | MST | FOLLOWUPGKM | Water Bottle | Chromium | Dissolved |  | ug/L | U | Not Detected | Final | Actual | Wet | USEPA | 200.8 | Metals in Waters by ICP/MS | TestAmerica Savannah | 2016-03-31 | 2 | 1 | 2 | ug/L |  | 36.7197 | -108.2071
FW-040 | FW-040_032316L | Sample-Routine | Water | Surface Water | 2016-03-23 | 16:35 |  | MST | FOLLOWUPGKM | Water Bottle | Chromium | Total | 1 | ug/L | J |  | Final | Actual | Wet | USEPA | 200.8 | Metals in Waters by ICP/MS | TestAmerica Savannah | 2016-03-29 | 2 | 1 | 2 | ug/L |  | 36.7197 | -108.2071
FW-040 | FW-040_032316L | Sample-Routine | Water | Surface Water | 2016-03-23 | 16:35 |  | MST | FOLLOWUPGKM | Water Bottle | Cobalt | Dissolved | 1.4 | ug/L |  |  | Final | Actual | Wet | USEPA | 200.8 | Metals in Waters by ICP/MS | TestAmerica Savannah | 2016-03-31 | 0.4 | 0.12 | 0.4 | ug/L |  | 36.7197 | -108.2071
FW-040 | FW-040_032316L | Sample-Routine | Water | Surface Water | 2016-03-23 | 16:35 |  | MST | FOLLOWUPGKM | Water Bottle | Cobalt | Total | 1.3 | ug/L |  |  | Final | Actual | Wet | USEPA | 200.8 | Metals in Waters by ICP/MS | TestAmerica Savannah | 2016-03-29 | 0.4 | 0.12 | 0.4 | ug/L |  | 36.7197 | -108.2071
FW-040 | FW-040_032316L | Sample-Routine | Water | Surface Water | 2016-03-23 | 16:35 |  | MST | FOLLOWUPGKM | Water Bottle | Copper | Dissolved | 1.9 | ug/L |  |  | Final | Actual | Wet | USEPA | 200.8 | Metals in Waters by ICP/MS | TestAmerica Savannah | 2016-03-31 | 1 | 0.5 | 1 | ug/L |  | 36.7197 | -108.2071
FW-040 | FW-040_032316L | Sample-Routine | Water | Surface Water | 2016-03-23 | 16:35 |  | MST | FOLLOWUPGKM | Water Bottle | Copper | Total | 5.2 | ug/L |  |  | Final | Actual | Wet | USEPA | 200.8 | Metals in Waters by ICP/MS | TestAmerica Savannah | 2016-03-29 | 1 | 0.5 | 1 | ug/L |  | 36.7197 | -108.2071
FW-040 | FW-040_032316L | Sample-Routine | Water | Surface Water | 2016-03-23 | 16:35 |  | MST | FOLLOWUPGKM | Water Bottle | Iron | Dissolved |  | ug/L | U | Not Detected | Final | Actual | Wet | USEPA | 200.7 | Metals in Water by ICP-AES | TestAmerica Savannah | 2016-03-31 | 50 | 17 | 50 | ug/L |  | 36.7197 | -108.2071
FW-040 | FW-040_032316L | Sample-Routine | Water | Surface Water | 2016-03-23 | 16:35 |  | MST | FOLLOWUPGKM | Water Bottle | Iron | Total | 1500 | ug/L |  |  | Final | Actual | Wet | USEPA | 200.7 | Metals in Water by ICP-AES | TestAmerica Savannah | 2016-03-31 | 50 | 17 | 50 | ug/L |  | 36.7197 | -108.2071
FW-040 | FW-040_032316L | Sample-Routine | Water | Surface Water | 2016-03-23 | 16:35 |  | MST | FOLLOWUPGKM | Water Bottle | Lead | Dissolved | 0.076 | ug/L | J |  | Final | Actual | Wet | USEPA | 200.8 | Metals in Waters by ICP/MS | TestAmerica Savannah | 2016-03-31 | 0.3 | 0.06 | 0.3 | ug/L |  | 36.7197 | -108.2071
FW-040 | FW-040_032316L | Sample-Routine | Water | Surface Water | 2016-03-23 | 16:35 |  | MST | FOLLOWUPGKM | Water Bottle | Lead | Total | 4.6 | ug/L |  |  | Final | Actual | Wet | USEPA | 200.8 | Metals in Waters by ICP/MS | TestAmerica Savannah | 2016-03-29 | 0.3 | 0.06 | 0.3 | ug/L |  | 36.7197 | -108.2071
FW-040 | FW-040_032316L | Sample-Routine | Water | Surface Water | 2016-03-23 | 16:35 |  | MST | FOLLOWUPGKM | Water Bottle | Magnesium | Dissolved | 10000 | ug/L |  |  | Final | Actual | Wet | USEPA | 200.7 | Metals in Water by ICP-AES | TestAmerica Savannah | 2016-03-31 | 500 | 33 | 500 | ug/L |  | 36.7197 | -108.2071
FW-040 | FW-040_032316L | Sample-Routine | Water | Surface Water | 2016-03-23 | 16:35 |  | MST | FOLLOWUPGKM | Water Bottle | Magnesium | Total | 11000 | ug/L |  |  | Final | Actual | Wet | USEPA | 200.7 | Metals in Water by ICP-AES | TestAmerica Savannah | 2016-03-31 | 500 | 33 | 500 | ug/L |  | 36.7197 | -108.2071
FW-040 | FW-040_032316L | Sample-Routine | Water | Surface Water | 2016-03-23 | 16:35 |  | MST | FOLLOWUPGKM | Water Bottle | Manganese | Dissolved | 14 | ug/L |  |  | Final | Actual | Wet | USEPA | 200.8 | Metals in Waters by ICP/MS | TestAmerica Savannah | 2016-03-31 | 2.5 | 1.2 | 2.5 | ug/L |  | 36.7197 | -108.2071
FW-040 | FW-040_032316L | Sample-Routine | Water | Surface Water | 2016-03-23 | 16:35 |  | MST | FOLLOWUPGKM | Water Bottle | Manganese | Total | 110 | ug/L |  |  | Final | Actual | Wet | USEPA | 200.8 | Metals in Waters by ICP/MS | TestAmerica Savannah | 2016-03-29 | 2.5 | 1.2 | 2.5 | ug/L |  | 36.7197 | -108.2071
FW-040 | FW-040_032316L | Sample-Routine | Water | Surface Water | 2016-03-23 | 16:35 |  | MST | FOLLOWUPGKM | Water Bottle | Mercury | Dissolved |  | ug/L | U | Not Detected | Final | Actual | Wet | USEPA | 245.1 | Mercury in Water by CVAA | TestAmerica Savannah | 2016-03-29 | 0.2 | 0.08 | 0.2 | ug/L |  | 36.7197 | -108.2071
FW-040 | FW-040_032316L | Sample-Routine | Water | Surface Water | 2016-03-23 | 16:35 |  | MST | FOLLOWUPGKM | Water Bottle | Mercury | Total |  | ug/L | U | Not Detected | Final | Actual | Wet | USEPA | 245.1 | Mercury in Water by CVAA | TestAmerica Savannah | 2016-03-29 | 0.2 | 0.08 | 0.2 | ug/L |  | 36.7197 | -108.2071
FW-040 | FW-040_032316L | Sample-Routine | Water | Surface Water | 2016-03-23 | 16:35 |  | MST | FOLLOWUPGKM | Water Bottle | Molybdenum | Dissolved | 0.98 | ug/L | J |  | Final | Actual | Wet | USEPA | 200.8 | Metals in Waters by ICP/MS | TestAmerica Savannah | 2016-03-31 | 1 | 0.45 | 1 | ug/L |  | 36.7197 | -108.2071
FW-040 | FW-040_032316L | Sample-Routine | Water | Surface Water | 2016-03-23 | 16:35 |  | MST | FOLLOWUPGKM | Water Bottle | Molybdenum | Total | 0.94 | ug/L | J |  | Final | Actual | Wet | USEPA | 200.8 | Metals in Waters by ICP/MS | TestAmerica Savannah | 2016-03-29 | 1 | 0.45 | 1 | ug/L |  | 36.7197 | -108.2071
FW-040 | FW-040_032316L | Sample-Routine | Water | Surface Water | 2016-03-23 | 16:35 |  | MST | FOLLOWUPGKM | Water Bottle | Nickel | Dissolved | 2.3 | ug/L |  |  | Final | Actual | Wet | USEPA | 200.8 | Metals in Waters by ICP/MS | TestAmerica Savannah | 2016-03-31 | 1 | 0.4 | 1 | ug/L |  | 36.7197 | -108.2071
FW-040 | FW-040_032316L | Sample-Routine | Water | Surface Water | 2016-03-23 | 16:35 |  | MST | FOLLOWUPGKM | Water Bottle | Nickel | Total | 2.8 | ug/L |  |  | Final | Actual | Wet | USEPA | 200.8 | Metals in Waters by ICP/MS | TestAmerica Savannah | 2016-03-29 | 1 | 0.4 | 1 | ug/L |  | 36.7197 | -108.2071
FW-040 | FW-040_032316L | Sample-Routine | Water | Surface Water | 2016-03-23 | 16:35 |  | MST | FOLLOWUPGKM | Water Bottle | Organic carbon | Total | 1.9 | mg/L |  |  | Final | Actual | Wet | APHA | 5310-B | Total Organic Carbon by Combustion-Infrared Method | TestAmerica Savannah | 2016-03-29 | 1 | 0.16 | 1 | mg/L |  | 36.7197 | -108.2071
FW-040 | FW-040_032316L | Sample-Routine | Water | Surface Water | 2016-03-23 | 16:35 |  | MST | FOLLOWUPGKM | Water Bottle | Organic carbon | Total | 3 | mg/L |  |  | Final | Actual | Wet | APHA | 5310-B | Total Organic Carbon by Combustion-Infrared Method | TestAmerica Savannah | 2016-03-29 | 1 | 0.16 | 1 | mg/L |  | 36.7197 | -108.2071
FW-040 | FW-040_032316L | Sample-Routine | Water | Surface Water | 2016-03-23 | 16:35 |  | MST | FOLLOWUPGKM | Water Bottle | Potassium | Dissolved | 2000 | ug/L | J+ |  | Final | Actual | Wet | USEPA | 200.7 | Metals in Water by ICP-AES | TestAmerica Savannah | 2016-03-31 | 1000 | 17 | 1000 | ug/L |  | 36.7197 | -108.2071
FW-040 | FW-040_032316L | Sample-Routine | Water | Surface Water | 2016-03-23 | 16:35 |  | MST | FOLLOWUPGKM | Water Bottle | Potassium | Total | 2400 | ug/L |  |  | Final | Actual | Wet | USEPA | 200.7 | Metals in Water by ICP-AES | TestAmerica Savannah | 2016-03-31 | 1000 | 17 | 1000 | ug/L |  | 36.7197 | -108.2071
FW-040 | FW-040_032316L | Sample-Routine | Water | Surface Water | 2016-03-23 | 16:35 |  | MST | FOLLOWUPGKM | Water Bottle | Selenium | Dissolved |  | ug/L | U | Not Detected | Final | Actual | Wet | USEPA | 200.8 | Metals in Waters by ICP/MS | TestAmerica Savannah | 2016-03-31 | 2 | 0.58 | 2 | ug/L |  | 36.7197 | -108.2071
FW-040 | FW-040_032316L | Sample-Routine | Water | Surface Water | 2016-03-23 | 16:35 |  | MST | FOLLOWUPGKM | Water Bottle | Selenium | Total |  | ug/L | U | Not Detected | Final | Actual | Wet | USEPA | 200.8 | Metals in Waters by ICP/MS | TestAmerica Savannah | 2016-03-29 | 2 | 0.58 | 2 | ug/L |  | 36.7197 | -108.2071
FW-040 | FW-040_032316L | Sample-Routine | Water | Surface Water | 2016-03-23 | 16:35 |  | MST | FOLLOWUPGKM | Water Bottle | Silver | Dissolved |  | ug/L | U | Not Detected | Final | Actual | Wet | USEPA | 200.8 | Metals in Waters by ICP/MS | TestAmerica Savannah | 2016-03-31 | 1 | 0.1 | 1 | ug/L |  | 36.7197 | -108.2071
FW-040 | FW-040_032316L | Sample-Routine | Water | Surface Water | 2016-03-23 | 16:35 |  | MST | FOLLOWUPGKM | Water Bottle | Silver | Total |  | ug/L | U | Not Detected | Final | Actual | Wet | USEPA | 200.8 | Metals in Waters by ICP/MS | TestAmerica Savannah | 2016-03-29 | 1 | 0.1 | 1 | ug/L |  | 36.7197 | -108.2071
FW-040 | FW-040_032316L | Sample-Routine | Water | Surface Water | 2016-03-23 | 16:35 |  | MST | FOLLOWUPGKM | Water Bottle | Sodium | Dissolved | 17000 | ug/L |  |  | Final | Actual | Wet | USEPA | 200.7 | Metals in Water by ICP-AES | TestAmerica Savannah | 2016-03-31 | 1000 | 480 | 1000 | ug/L |  | 36.7197 | -108.2071
FW-040 | FW-040_032316L | Sample-Routine | Water | Surface Water | 2016-03-23 | 16:35 |  | MST | FOLLOWUPGKM | Water Bottle | Sodium | Total | 17000 | ug/L |  |  | Final | Actual | Wet | USEPA | 200.7 | Metals in Water by ICP-AES | TestAmerica Savannah | 2016-03-31 | 1000 | 480 | 1000 | ug/L |  | 36.7197 | -108.2071
FW-040 | FW-040_032316L | Sample-Routine | Water | Surface Water | 2016-03-23 | 16:35 |  | MST | FOLLOWUPGKM | Water Bottle | Thallium | Dissolved |  | ug/L | U | Not Detected | Final | Actual | Wet | USEPA | 200.8 | Metals in Waters by ICP/MS | TestAmerica Savannah | 2016-03-31 | 0.2 | 0.1 | 0.2 | ug/L |  | 36.7197 | -108.2071
FW-040 | FW-040_032316L | Sample-Routine | Water | Surface Water | 2016-03-23 | 16:35 |  | MST | FOLLOWUPGKM | Water Bottle | Thallium | Total |  | ug/L | U | Not Detected | Final | Actual | Wet | USEPA | 200.8 | Metals in Waters by ICP/MS | TestAmerica Savannah | 2016-03-29 | 0.2 | 0.1 | 0.2 | ug/L |  | 36.7197 | -108.2071
FW-040 | FW-040_032316L | Sample-Routine | Water | Surface Water | 2016-03-23 | 16:35 |  | MST | FOLLOWUPGKM | Water Bottle | Total Hardness | Total | 230 | mg/L |  |  | Final | Actual | Wet | APHA | 2340B | Hardness by Calculation | TestAmerica Savannah | 2016-04-01 | 3.3 | 3.3 | 3.3 | mg/L |  | 36.7197 | -108.2071
FW-040 | FW-040_032316L | Sample-Routine | Water | Surface Water | 2016-03-23 | 16:35 |  | MST | FOLLOWUPGKM | Water Bottle | Total Suspended Solids | Total | 59 | mg/L |  |  | Final | Actual | Wet | APHA | 2540-D | Total Suspended Solids in Water | TestAmerica Savannah | 2016-03-28 | 4 | 4 | 4 | mg/L |  | 36.7197 | -108.2071
FW-040 | FW-040_032316L | Sample-Routine | Water | Surface Water | 2016-03-23 | 16:35 |  | MST | FOLLOWUPGKM | Water Bottle | Vanadium | Dissolved |  | ug/L | U | Not Detected | Final | Actual | Wet | USEPA | 200.8 | Metals in Waters by ICP/MS | TestAmerica Savannah | 2016-03-31 | 1 | 0.3 | 1 | ug/L |  | 36.7197 | -108.2071
FW-040 | FW-040_032316L | Sample-Routine | Water | Surface Water | 2016-03-23 | 16:35 |  | MST | FOLLOWUPGKM | Water Bottle | Vanadium | Total | 2.2 | ug/L |  |  | Final | Actual | Wet | USEPA | 200.8 | Metals in Waters by ICP/MS | TestAmerica Savannah | 2016-03-29 | 1 | 0.3 | 1 | ug/L |  | 36.7197 | -108.2071
FW-040 | FW-040_032316L | Sample-Routine | Water | Surface Water | 2016-03-23 | 16:35 |  | MST | FOLLOWUPGKM | Water Bottle | Zinc | Dissolved | 5.3 | ug/L | J |  | Final | Actual | Wet | USEPA | 200.8 | Metals in Waters by ICP/MS | TestAmerica Savannah | 2016-03-31 | 20 | 2.8 | 20 | ug/L |  | 36.7197 | -108.2071
FW-040 | FW-040_032316L | Sample-Routine | Water | Surface Water | 2016-03-23 | 16:35 |  | MST | FOLLOWUPGKM | Water Bottle | Zinc | Total | 46 | ug/L |  |  | Final | Actual | Wet | USEPA | 200.8 | Metals in Waters by ICP/MS | TestAmerica Savannah | 2016-03-29 | 20 | 2.8 | 20 | ug/L |  | 36.7197 | -108.2071
FW-040 | FW-040_SED_032316L | Sample-Routine | Sediment |  | 2016-03-23 | 16:35 |  | MST | FOLLOWUPGKM | Disposable plastic scoop | Aluminum | Total | 7300 | mg/Kg |  |  | Final | Actual | Dry | USEPA | 6010C | Inductively Coupled Plasma - Atomic Emission Spectroscopy (ICP-AES) | TestAmerica Savannah | 2016-03-28 | 25 | 3.9 | 25 | mg/Kg |  | 36.7197 | -108.2071
FW-040 | FW-040_SED_032316L | Sample-Routine | Sediment |  | 2016-03-23 | 16:35 |  | MST | FOLLOWUPGKM | Disposable plastic scoop | Antimony | Total | 0.13 | mg/Kg | J- |  | Final | Actual | Dry | USEPA | 6020A | ICP-MS | TestAmerica Savannah | 2016-03-29 | 1.3 | 0.13 | 1.3 | mg/Kg |  | 36.7197 | -108.2071
FW-040 | FW-040_SED_032316L | Sample-Routine | Sediment |  | 2016-03-23 | 16:35 |  | MST | FOLLOWUPGKM | Disposable plastic scoop | Arsenic | Total | 3.5 | mg/Kg |  |  | Final | Actual | Dry | USEPA | 6020A | ICP-MS | TestAmerica Savannah | 2016-03-29 | 0.38 | 0.13 | 0.38 | mg/Kg |  | 36.7197 | -108.2071
FW-040 | FW-040_SED_032316L | Sample-Routine | Sediment |  | 2016-03-23 | 16:35 |  | MST | FOLLOWUPGKM | Disposable plastic scoop | Barium | Total | 240 | mg/Kg |  |  | Final | Actual | Dry | USEPA | 6020A | ICP-MS | TestAmerica Savannah | 2016-03-29 | 0.63 | 0.075 | 0.63 | mg/Kg |  | 36.7197 | -108.2071
FW-040 | FW-040_SED_032316L | Sample-Routine | Sediment |  | 2016-03-23 | 16:35 |  | MST | FOLLOWUPGKM | Disposable plastic scoop | Beryllium | Total | 0.65 | mg/Kg |  |  | Final | Actual | Dry | USEPA | 6020A | ICP-MS | TestAmerica Savannah | 2016-03-29 | 0.063 | 0.019 | 0.063 | mg/Kg |  | 36.7197 | -108.2071
FW-040 | FW-040_SED_032316L | Sample-Routine | Sediment |  | 2016-03-23 | 16:35 |  | MST | FOLLOWUPGKM | Disposable plastic scoop | Cadmium | Total | 0.33 | mg/Kg |  |  | Final | Actual | Dry | USEPA | 6020A | ICP-MS | TestAmerica Savannah | 2016-03-29 | 0.063 | 0.019 | 0.063 | mg/Kg |  | 36.7197 | -108.2071
FW-040 | FW-040_SED_032316L | Sample-Routine | Sediment |  | 2016-03-23 | 16:35 |  | MST | FOLLOWUPGKM | Disposable plastic scoop | Calcium | Total | 8900 | mg/Kg |  |  | Final | Actual | Dry | USEPA | 6010C | Inductively Coupled Plasma - Atomic Emission Spectroscopy (ICP-AES) | TestAmerica Savannah | 2016-03-28 | 63 | 6.5 | 63 | mg/Kg |  | 36.7197 | -108.2071
FW-040 | FW-040_SED_032316L | Sample-Routine | Sediment |  | 2016-03-23 | 16:35 |  | MST | FOLLOWUPGKM | Disposable plastic scoop | Chromium | Total | 5.8 | mg/Kg |  |  | Final | Actual | Dry | USEPA | 6020A | ICP-MS | TestAmerica Savannah | 2016-03-29 | 1.3 | 0.14 | 1.3 | mg/Kg |  | 36.7197 | -108.2071
FW-040 | FW-040_SED_032316L | Sample-Routine | Sediment |  | 2016-03-23 | 16:35 |  | MST | FOLLOWUPGKM | Disposable plastic scoop | Cobalt | Total | 5.4 | mg/Kg |  |  | Final | Actual | Dry | USEPA | 6020A | ICP-MS | TestAmerica Savannah | 2016-03-29 | 0.063 | 0.013 | 0.063 | mg/Kg |  | 36.7197 | -108.2071
FW-040 | FW-040_SED_032316L | Sample-Routine | Sediment |  | 2016-03-23 | 16:35 |  | MST | FOLLOWUPGKM | Disposable plastic scoop | Copper | Total | 14 | mg/Kg |  |  | Final | Actual | Dry | USEPA | 6020A | ICP-MS | TestAmerica Savannah | 2016-03-29 | 0.63 | 0.16 | 0.63 | mg/Kg |  | 36.7197 | -108.2071
FW-040 | FW-040_SED_032316L | Sample-Routine | Sediment |  | 2016-03-23 | 16:35 |  | MST | FOLLOWUPGKM | Disposable plastic scoop | Iron | Total | 13000 | mg/Kg |  |  | Final | Actual | Dry | USEPA | 6010C | Inductively Coupled Plasma - Atomic Emission Spectroscopy (ICP-AES) | TestAmerica Savannah | 2016-03-28 | 25 | 6.6 | 25 | mg/Kg |  | 36.7197 | -108.2071
FW-040 | FW-040_SED_032316L | Sample-Routine | Sediment |  | 2016-03-23 | 16:35 |  | MST | FOLLOWUPGKM | Disposable plastic scoop | Lead | Total | 18 | mg/Kg |  |  | Final | Actual | Dry | USEPA | 6020A | ICP-MS | TestAmerica Savannah | 2016-03-29 | 0.25 | 0.063 | 0.25 | mg/Kg |  | 36.7197 | -108.2071
FW-040 | FW-040_SED_032316L | Sample-Routine | Sediment |  | 2016-03-23 | 16:35 |  | MST | FOLLOWUPGKM | Disposable plastic scoop | Magnesium | Total | 2400 | mg/Kg | J- |  | Final | Actual | Dry | USEPA | 6010C | Inductively Coupled Plasma - Atomic Emission Spectroscopy (ICP-AES) | TestAmerica Savannah | 2016-03-28 | 63 | 11 | 63 | mg/Kg |  | 36.7197 | -108.2071
FW-040 | FW-040_SED_032316L | Sample-Routine | Sediment |  | 2016-03-23 | 16:35 |  | MST | FOLLOWUPGKM | Disposable plastic scoop | Manganese | Total | 350 | mg/Kg |  |  | Final | Actual | Dry | USEPA | 6020A | ICP-MS | TestAmerica Savannah | 2016-03-31 | 1.3 | 0.15 | 1.3 | mg/Kg |  | 36.7197 | -108.2071
FW-040 | FW-040_SED_032316L | Sample-Routine | Sediment |  | 2016-03-23 | 16:35 |  | MST | FOLLOWUPGKM | Disposable plastic scoop | Mercury | Total |  | mg/Kg | U | Not Detected | Final | Actual | Dry | USEPA | 7471A | Mercury in Solid or Semisolid Waste | TestAmerica Savannah | 2016-03-29 | 0.023 | 0.0092 | 0.023 | mg/Kg |  | 36.7197 | -108.2071
FW-040 | FW-040_SED_032316L | Sample-Routine | Sediment |  | 2016-03-23 | 16:35 |  | MST | FOLLOWUPGKM | Disposable plastic scoop | Molybdenum | Total | 0.44 | mg/Kg | J |  | Final | Actual | Dry | USEPA | 6020A | ICP-MS | TestAmerica Savannah | 2016-03-29 | 1.3 | 0.1 | 1.3 | mg/Kg |  | 36.7197 | -108.2071
FW-040 | FW-040_SED_032316L | Sample-Routine | Sediment |  | 2016-03-23 | 16:35 |  | MST | FOLLOWUPGKM | Disposable plastic scoop | Nickel | Total | 6.7 | mg/Kg |  |  | Final | Actual | Dry | USEPA | 6020A | ICP-MS | TestAmerica Savannah | 2016-03-29 | 1.3 | 0.33 | 1.3 | mg/Kg |  | 36.7197 | -108.2071
FW-040 | FW-040_SED_032316L | Sample-Routine | Sediment |  | 2016-03-23 | 16:35 |  | MST | FOLLOWUPGKM | Disposable plastic scoop | Potassium | Total | 1300 | mg/Kg |  |  | Final | Actual | Dry | USEPA | 6010C | Inductively Coupled Plasma - Atomic Emission Spectroscopy (ICP-AES) | TestAmerica Savannah | 2016-03-28 | 130 | 3.1 | 130 | mg/Kg |  | 36.7197 | -108.2071
FW-040 | FW-040_SED_032316L | Sample-Routine | Sediment |  | 2016-03-23 | 16:35 |  | MST | FOLLOWUPGKM | Disposable plastic scoop | Selenium | Total | 0.14 | mg/Kg | J |  | Final | Actual | Dry | USEPA | 6020A | ICP-MS | TestAmerica Savannah | 2016-03-29 | 0.63 | 0.13 | 0.63 | mg/Kg |  | 36.7197 | -108.2071
FW-040 | FW-040_SED_032316L | Sample-Routine | Sediment |  | 2016-03-23 | 16:35 |  | MST | FOLLOWUPGKM | Disposable plastic scoop | Silver | Total | 0.072 | mg/Kg | J |  | Final | Actual | Dry | USEPA | 6020A | ICP-MS | TestAmerica Savannah | 2016-03-29 | 0.13 | 0.013 | 0.13 | mg/Kg |  | 36.7197 | -108.2071
FW-040 | FW-040_SED_032316L | Sample-Routine | Sediment |  | 2016-03-23 | 16:35 |  | MST | FOLLOWUPGKM | Disposable plastic scoop | Sodium | Total | 110 | mg/Kg | J |  | Final | Actual | Dry | USEPA | 6010C | Inductively Coupled Plasma - Atomic Emission Spectroscopy (ICP-AES) | TestAmerica Savannah | 2016-03-28 | 250 | 60 | 250 | mg/Kg |  | 36.7197 | -108.2071
FW-040 | FW-040_SED_032316L | Sample-Routine | Sediment |  | 2016-03-23 | 16:35 |  | MST | FOLLOWUPGKM | Disposable plastic scoop | Thallium | Total | 0.13 | mg/Kg |  |  | Final | Actual | Dry | USEPA | 6020A | ICP-MS | TestAmerica Savannah | 2016-03-29 | 0.13 | 0.063 | 0.13 | mg/Kg |  | 36.7197 | -108.2071
FW-040 | FW-040_SED_032316L | Sample-Routine | Sediment |  | 2016-03-23 | 16:35 |  | MST | FOLLOWUPGKM | Disposable plastic scoop | Vanadium | Total | 16 | mg/Kg |  |  | Final | Actual | Dry | USEPA | 6020A | ICP-MS | TestAmerica Savannah | 2016-03-29 | 0.63 | 0.34 | 0.63 | mg/Kg |  | 36.7197 | -108.2071
FW-040 | FW-040_SED_032316L | Sample-Routine | Sediment |  | 2016-03-23 | 16:35 |  | MST | FOLLOWUPGKM | Disposable plastic scoop | Zinc | Total | 120 | mg/Kg | J- |  | Final | Actual | Dry | USEPA | 6020A | ICP-MS | TestAmerica Savannah | 2016-03-29 | 2.5 | 1.3 | 2.5 | mg/Kg |  | 36.7197 | -108.2071
GKM05 | GKM205_SED_032416L | Sample-Routine | Sediment |  | 2016-03-24 | 10:20 |  | MST | FOLLOWUPGKM | Disposable plastic scoop | Aluminum | Total | 6500 | mg/Kg |  |  | Final | Actual | Dry | USEPA | 6010C | Inductively Coupled Plasma - Atomic Emission Spectroscopy (ICP-AES) | TestAmerica Savannah | 2016-03-28 | 27 | 4.2 | 27 | mg/Kg |  | 37.2687 | -107.8859
GKM05 | GKM205_SED_032416L | Sample-Routine | Sediment |  | 2016-03-24 | 10:20 |  | MST | FOLLOWUPGKM | Disposable plastic scoop | Antimony | Total | 0.99 | mg/Kg | J |  | Final | Actual | Dry | USEPA | 6020A | ICP-MS | TestAmerica Savannah | 2016-03-29 | 1.3 | 0.13 | 1.3 | mg/Kg |  | 37.2687 | -107.8859
GKM05 | GKM205_SED_032416L | Sample-Routine | Sediment |  | 2016-03-24 | 10:20 |  | MST | FOLLOWUPGKM | Disposable plastic scoop | Arsenic | Total | 12 | mg/Kg |  |  | Final | Actual | Dry | USEPA | 6020A | ICP-MS | TestAmerica Savannah | 2016-03-29 | 0.4 | 0.13 | 0.4 | mg/Kg |  | 37.2687 | -107.8859
GKM05 | GKM205_SED_032416L | Sample-Routine | Sediment |  | 2016-03-24 | 10:20 |  | MST | FOLLOWUPGKM | Disposable plastic scoop | Barium | Total | 100 | mg/Kg |  |  | Final | Actual | Dry | USEPA | 6020A | ICP-MS | TestAmerica Savannah | 2016-03-29 | 0.67 | 0.081 | 0.67 | mg/Kg |  | 37.2687 | -107.8859
GKM05 | GKM205_SED_032416L | Sample-Routine | Sediment |  | 2016-03-24 | 10:20 |  | MST | FOLLOWUPGKM | Disposable plastic scoop | Beryllium | Total | 0.68 | mg/Kg |  |  | Final | Actual | Dry | USEPA | 6020A | ICP-MS | TestAmerica Savannah | 2016-03-29 | 0.067 | 0.02 | 0.067 | mg/Kg |  | 37.2687 | -107.8859
GKM05 | GKM205_SED_032416L | Sample-Routine | Sediment |  | 2016-03-24 | 10:20 |  | MST | FOLLOWUPGKM | Disposable plastic scoop | Cadmium | Total | 2.8 | mg/Kg |  |  | Final | Actual | Dry | USEPA | 6020A | ICP-MS | TestAmerica Savannah | 2016-03-29 | 0.067 | 0.02 | 0.067 | mg/Kg |  | 37.2687 | -107.8859
GKM05 | GKM205_SED_032416L | Sample-Routine | Sediment |  | 2016-03-24 | 10:20 |  | MST | FOLLOWUPGKM | Disposable plastic scoop | Calcium | Total | 4600 | mg/Kg |  |  | Final | Actual | Dry | USEPA | 6010C | Inductively Coupled Plasma - Atomic Emission Spectroscopy (ICP-AES) | TestAmerica Savannah | 2016-03-28 | 67 | 7 | 67 | mg/Kg |  | 37.2687 | -107.8859
GKM05 | GKM205_SED_032416L | Sample-Routine | Sediment |  | 2016-03-24 | 10:20 |  | MST | FOLLOWUPGKM | Disposable plastic scoop | Chromium | Total | 10 | mg/Kg |  |  | Final | Actual | Dry | USEPA | 6020A | ICP-MS | TestAmerica Savannah | 2016-03-29 | 1.3 | 0.15 | 1.3 | mg/Kg |  | 37.2687 | -107.8859
GKM05 | GKM205_SED_032416L | Sample-Routine | Sediment |  | 2016-03-24 | 10:20 |  | MST | FOLLOWUPGKM | Disposable plastic scoop | Cobalt | Total | 11 | mg/Kg |  |  | Final | Actual | Dry | USEPA | 6020A | ICP-MS | TestAmerica Savannah | 2016-03-29 | 0.067 | 0.013 | 0.067 | mg/Kg |  | 37.2687 | -107.8859
GKM05 | GKM205_SED_032416L | Sample-Routine | Sediment |  | 2016-03-24 | 10:20 |  | MST | FOLLOWUPGKM | Disposable plastic scoop | Copper | Total | 100 | mg/Kg |  |  | Final | Actual | Dry | USEPA | 6020A | ICP-MS | TestAmerica Savannah | 2016-03-29 | 0.67 | 0.17 | 0.67 | mg/Kg |  | 37.2687 | -107.8859
GKM05 | GKM205_SED_032416L | Sample-Routine | Sediment |  | 2016-03-24 | 10:20 |  | MST | FOLLOWUPGKM | Disposable plastic scoop | Iron | Total | 24000 | mg/Kg |  |  | Final | Actual | Dry | USEPA | 6010C | Inductively Coupled Plasma - Atomic Emission Spectroscopy (ICP-AES) | TestAmerica Savannah | 2016-03-28 | 27 | 7.1 | 27 | mg/Kg |  | 37.2687 | -107.8859
GKM05 | GKM205_SED_032416L | Sample-Routine | Sediment |  | 2016-03-24 | 10:20 |  | MST | FOLLOWUPGKM | Disposable plastic scoop | Lead | Total | 200 | mg/Kg | J- |  | Final | Actual | Dry | USEPA | 6020A | ICP-MS | TestAmerica Savannah | 2016-03-29 | 0.27 | 0.067 | 0.27 | mg/Kg |  | 37.2687 | -107.8859
GKM05 | GKM205_SED_032416L | Sample-Routine | Sediment |  | 2016-03-24 | 10:20 |  | MST | FOLLOWUPGKM | Disposable plastic scoop | Magnesium | Total | 3500 | mg/Kg |  |  | Final | Actual | Dry | USEPA | 6010C | Inductively Coupled Plasma - Atomic Emission Spectroscopy (ICP-AES) | TestAmerica Savannah | 2016-03-28 | 67 | 12 | 67 | mg/Kg |  | 37.2687 | -107.8859
GKM05 | GKM205_SED_032416L | Sample-Routine | Sediment |  | 2016-03-24 | 10:20 |  | MST | FOLLOWUPGKM | Disposable plastic scoop | Manganese | Total | 2000 | mg/Kg |  |  | Final | Actual | Dry | USEPA | 6020A | ICP-MS | TestAmerica Savannah | 2016-03-31 | 1.3 | 0.16 | 1.3 | mg/Kg |  | 37.2687 | -107.8859
GKM05 | GKM205_SED_032416L | Sample-Routine | Sediment |  | 2016-03-24 | 10:20 |  | MST | FOLLOWUPGKM | Disposable plastic scoop | Mercury | Total |  | mg/Kg | U | Not Detected | Final | Actual | Dry | USEPA | 7471A | Mercury in Solid or Semisolid Waste | TestAmerica Savannah | 2016-03-29 | 0.028 | 0.011 | 0.028 | mg/Kg |  | 37.2687 | -107.8859
GKM05 | GKM205_SED_032416L | Sample-Routine | Sediment |  | 2016-03-24 | 10:20 |  | MST | FOLLOWUPGKM | Disposable plastic scoop | Molybdenum | Total | 2.4 | mg/Kg |  |  | Final | Actual | Dry | USEPA | 6020A | ICP-MS | TestAmerica Savannah | 2016-03-29 | 1.3 | 0.11 | 1.3 | mg/Kg |  | 37.2687 | -107.8859
GKM05 | GKM205_SED_032416L | Sample-Routine | Sediment |  | 2016-03-24 | 10:20 |  | MST | FOLLOWUPGKM | Disposable plastic scoop | Nickel | Total | 10 | mg/Kg |  |  | Final | Actual | Dry | USEPA | 6020A | ICP-MS | TestAmerica Savannah | 2016-03-29 | 1.3 | 0.35 | 1.3 | mg/Kg |  | 37.2687 | -107.8859
GKM05 | GKM205_SED_032416L | Sample-Routine | Sediment |  | 2016-03-24 | 10:20 |  | MST | FOLLOWUPGKM | Disposable plastic scoop | Potassium | Total | 1000 | mg/Kg |  |  | Final | Actual | Dry | USEPA | 6010C | Inductively Coupled Plasma - Atomic Emission Spectroscopy (ICP-AES) | TestAmerica Savannah | 2016-03-28 | 130 | 3.4 | 130 | mg/Kg |  | 37.2687 | -107.8859
GKM05 | GKM205_SED_032416L | Sample-Routine | Sediment |  | 2016-03-24 | 10:20 |  | MST | FOLLOWUPGKM | Disposable plastic scoop | Selenium | Total | 0.36 | mg/Kg | J |  | Final | Actual | Dry | USEPA | 6020A | ICP-MS | TestAmerica Savannah | 2016-03-29 | 0.67 | 0.13 | 0.67 | mg/Kg |  | 37.2687 | -107.8859
GKM05 | GKM205_SED_032416L | Sample-Routine | Sediment |  | 2016-03-24 | 10:20 |  | MST | FOLLOWUPGKM | Disposable plastic scoop | Silver | Total | 1.1 | mg/Kg |  |  | Final | Actual | Dry | USEPA | 6020A | ICP-MS | TestAmerica Savannah | 2016-03-29 | 0.13 | 0.013 | 0.13 | mg/Kg |  | 37.2687 | -107.8859
GKM05 | GKM205_SED_032416L | Sample-Routine | Sediment |  | 2016-03-24 | 10:20 |  | MST | FOLLOWUPGKM | Disposable plastic scoop | Sodium | Total |  | mg/Kg | U | Not Detected | Final | Actual | Dry | USEPA | 6010C | Inductively Coupled Plasma - Atomic Emission Spectroscopy (ICP-AES) | TestAmerica Savannah | 2016-03-28 | 270 | 65 | 270 | mg/Kg |  | 37.2687 | -107.8859
GKM05 | GKM205_SED_032416L | Sample-Routine | Sediment |  | 2016-03-24 | 10:20 |  | MST | FOLLOWUPGKM | Disposable plastic scoop | Thallium | Total | 0.13 | mg/Kg |  |  | Final | Actual | Dry | USEPA | 6020A | ICP-MS | TestAmerica Savannah | 2016-03-29 | 0.13 | 0.067 | 0.13 | mg/Kg |  | 37.2687 | -107.8859
GKM05 | GKM205_SED_032416L | Sample-Routine | Sediment |  | 2016-03-24 | 10:20 |  | MST | FOLLOWUPGKM | Disposable plastic scoop | Vanadium | Total | 34 | mg/Kg |  |  | Final | Actual | Dry | USEPA | 6020A | ICP-MS | TestAmerica Savannah | 2016-03-29 | 0.67 | 0.36 | 0.67 | mg/Kg |  | 37.2687 | -107.8859
GKM05 | GKM205_SED_032416L | Sample-Routine | Sediment |  | 2016-03-24 | 10:20 |  | MST | FOLLOWUPGKM | Disposable plastic scoop | Zinc | Total | 830 | mg/Kg |  |  | Final | Actual | Dry | USEPA | 6020A | ICP-MS | TestAmerica Savannah | 2016-03-29 | 2.7 | 1.3 | 2.7 | mg/Kg |  | 37.2687 | -107.8859
GKM05 | GKMSW05_032416Al | Sample-Routine | Water | Surface Water | 2016-03-24 | 10:20 |  | MST | FOLLOWUPGKM | Water Bottle | Aluminum | Dissolved |  | ug/L | U | Not Detected | Final | Actual | Wet | USEPA | 200.7 | Metals in Water by ICP-AES | TestAmerica Savannah | 2016-03-31 | 200 | 24 | 200 | ug/L |  | 37.2687 | -107.8859
GKM05 | GKMSW05_032416L | Sample-Routine | Water | Surface Water | 2016-03-24 | 10:20 |  | MST | FOLLOWUPGKM | Water Bottle | Alkalinity, total | Total | 100 | mg/L |  |  | Final | Actual | Wet | APHA | 2320-B | Alkalinity by Gran Titration | TestAmerica Savannah | 2016-03-31 | 5 | 5 | 5 | mg/L |  | 37.2687 | -107.8859
GKM05 | GKMSW05_032416L | Sample-Routine | Water | Surface Water | 2016-03-24 | 10:20 |  | MST | FOLLOWUPGKM | Water Bottle | Aluminum | Total | 390 | ug/L |  |  | Final | Actual | Wet | USEPA | 200.7 | Metals in Water by ICP-AES | TestAmerica Savannah | 2016-03-31 | 200 | 24 | 200 | ug/L |  | 37.2687 | -107.8859
GKM05 | GKMSW05_032416L | Sample-Routine | Water | Surface Water | 2016-03-24 | 10:20 |  | MST | FOLLOWUPGKM | Water Bottle | Antimony | Dissolved |  | ug/L | U | Not Detected | Final | Actual | Wet | USEPA | 200.8 | Metals in Waters by ICP/MS | TestAmerica Savannah | 2016-03-31 | 1 | 0.4 | 1 | ug/L |  | 37.2687 | -107.8859
GKM05 | GKMSW05_032416L | Sample-Routine | Water | Surface Water | 2016-03-24 | 10:20 |  | MST | FOLLOWUPGKM | Water Bottle | Antimony | Total |  | ug/L | U | Not Detected | Final | Actual | Wet | USEPA | 200.8 | Metals in Waters by ICP/MS | TestAmerica Savannah | 2016-03-30 | 1 | 0.4 | 1 | ug/L |  | 37.2687 | -107.8859
GKM05 | GKMSW05_032416L | Sample-Routine | Water | Surface Water | 2016-03-24 | 10:20 |  | MST | FOLLOWUPGKM | Water Bottle | Arsenic | Dissolved |  | ug/L | U | Not Detected | Final | Actual | Wet | USEPA | 200.8 | Metals in Waters by ICP/MS | TestAmerica Savannah | 2016-03-31 | 1 | 0.37 | 1 | ug/L |  | 37.2687 | -107.8859
GKM05 | GKMSW05_032416L | Sample-Routine | Water | Surface Water | 2016-03-24 | 10:20 |  | MST | FOLLOWUPGKM | Water Bottle | Arsenic | Total | 0.43 | ug/L | J |  | Final | Actual | Wet | USEPA | 200.8 | Metals in Waters by ICP/MS | TestAmerica Savannah | 2016-03-30 | 1 | 0.37 | 1 | ug/L |  | 37.2687 | -107.8859
GKM05 | GKMSW05_032416L | Sample-Routine | Water | Surface Water | 2016-03-24 | 10:20 |  | MST | FOLLOWUPGKM | Water Bottle | Barium | Dissolved | 57 | ug/L |  |  | Final | Actual | Wet | USEPA | 200.8 | Metals in Waters by ICP/MS | TestAmerica Savannah | 2016-03-31 | 2 | 0.14 | 2 | ug/L |  | 37.2687 | -107.8859
GKM05 | GKMSW05_032416L | Sample-Routine | Water | Surface Water | 2016-03-24 | 10:20 |  | MST | FOLLOWUPGKM | Water Bottle | Barium | Total | 59 | ug/L |  |  | Final | Actual | Wet | USEPA | 200.8 | Metals in Waters by ICP/MS | TestAmerica Savannah | 2016-03-30 | 2 | 0.14 | 2 | ug/L |  | 37.2687 | -107.8859
GKM05 | GKMSW05_032416L | Sample-Routine | Water | Surface Water | 2016-03-24 | 10:20 |  | MST | FOLLOWUPGKM | Water Bottle | Beryllium | Dissolved |  | ug/L | U | Not Detected | Final | Actual | Wet | USEPA | 200.8 | Metals in Waters by ICP/MS | TestAmerica Savannah | 2016-03-31 | 0.4 | 0.15 | 0.4 | ug/L |  | 37.2687 | -107.8859
GKM05 | GKMSW05_032416L | Sample-Routine | Water | Surface Water | 2016-03-24 | 10:20 |  | MST | FOLLOWUPGKM | Water Bottle | Beryllium | Total |  | ug/L | U | Not Detected | Final | Actual | Wet | USEPA | 200.8 | Metals in Waters by ICP/MS | TestAmerica Savannah | 2016-03-30 | 0.4 | 0.15 | 0.4 | ug/L |  | 37.2687 | -107.8859
GKM05 | GKMSW05_032416L | Sample-Routine | Water | Surface Water | 2016-03-24 | 10:20 |  | MST | FOLLOWUPGKM | Water Bottle | Cadmium | Dissolved | 0.14 | ug/L | J |  | Final | Actual | Wet | USEPA | 200.8 | Metals in Waters by ICP/MS | TestAmerica Savannah | 2016-03-31 | 0.5 | 0.043 | 0.5 | ug/L |  | 37.2687 | -107.8859
GKM05 | GKMSW05_032416L | Sample-Routine | Water | Surface Water | 2016-03-24 | 10:20 |  | MST | FOLLOWUPGKM | Water Bottle | Cadmium | Total | 0.24 | ug/L | J |  | Final | Actual | Wet | USEPA | 200.8 | Metals in Waters by ICP/MS | TestAmerica Savannah | 2016-03-30 | 0.5 | 0.043 | 0.5 | ug/L |  | 37.2687 | -107.8859
GKM05 | GKMSW05_032416L | Sample-Routine | Water | Surface Water | 2016-03-24 | 10:20 |  | MST | FOLLOWUPGKM | Water Bottle | Calcium | Dissolved | 65000 | ug/L |  |  | Final | Actual | Wet | USEPA | 200.7 | Metals in Water by ICP-AES | TestAmerica Savannah | 2016-03-31 | 500 | 25 | 500 | ug/L |  | 37.2687 | -107.8859
GKM05 | GKMSW05_032416L | Sample-Routine | Water | Surface Water | 2016-03-24 | 10:20 |  | MST | FOLLOWUPGKM | Water Bottle | Calcium | Total | 61000 | ug/L |  |  | Final | Actual | Wet | USEPA | 200.7 | Metals in Water by ICP-AES | TestAmerica Savannah | 2016-03-31 | 500 | 25 | 500 | ug/L |  | 37.2687 | -107.8859
GKM05 | GKMSW05_032416L | Sample-Routine | Water | Surface Water | 2016-03-24 | 10:20 |  | MST | FOLLOWUPGKM | Water Bottle | Chromium | Dissolved |  | ug/L | U | Not Detected | Final | Actual | Wet | USEPA | 200.8 | Metals in Waters by ICP/MS | TestAmerica Savannah | 2016-03-31 | 2 | 1 | 2 | ug/L |  | 37.2687 | -107.8859
GKM05 | GKMSW05_032416L | Sample-Routine | Water | Surface Water | 2016-03-24 | 10:20 |  | MST | FOLLOWUPGKM | Water Bottle | Chromium | Total |  | ug/L | U | Not Detected | Final | Actual | Wet | USEPA | 200.8 | Metals in Waters by ICP/MS | TestAmerica Savannah | 2016-03-30 | 2 | 1 | 2 | ug/L |  | 37.2687 | -107.8859
GKM05 | GKMSW05_032416L | Sample-Routine | Water | Surface Water | 2016-03-24 | 10:20 |  | MST | FOLLOWUPGKM | Water Bottle | Cobalt | Dissolved | 1.3 | ug/L |  |  | Final | Actual | Wet | USEPA | 200.8 | Metals in Waters by ICP/MS | TestAmerica Savannah | 2016-03-31 | 0.4 | 0.12 | 0.4 | ug/L |  | 37.2687 | -107.8859
GKM05 | GKMSW05_032416L | Sample-Routine | Water | Surface Water | 2016-03-24 | 10:20 |  | MST | FOLLOWUPGKM | Water Bottle | Cobalt | Total | 0.54 | ug/L |  |  | Final | Actual | Wet | USEPA | 200.8 | Metals in Waters by ICP/MS | TestAmerica Savannah | 2016-03-30 | 0.4 | 0.12 | 0.4 | ug/L |  | 37.2687 | -107.8859
GKM05 | GKMSW05_032416L | Sample-Routine | Water | Surface Water | 2016-03-24 | 10:20 |  | MST | FOLLOWUPGKM | Water Bottle | Copper | Dissolved | 1.6 | ug/L |  |  | Final | Actual | Wet | USEPA | 200.8 | Metals in Waters by ICP/MS | TestAmerica Savannah | 2016-03-31 | 1 | 0.5 | 1 | ug/L |  | 37.2687 | -107.8859
GKM05 | GKMSW05_032416L | Sample-Routine | Water | Surface Water | 2016-03-24 | 10:20 |  | MST | FOLLOWUPGKM | Water Bottle | Copper | Total | 3.9 | ug/L |  |  | Final | Actual | Wet | USEPA | 200.8 | Metals in Waters by ICP/MS | TestAmerica Savannah | 2016-03-30 | 1 | 0.5 | 1 | ug/L |  | 37.2687 | -107.8859
GKM05 | GKMSW05_032416L | Sample-Routine | Water | Surface Water | 2016-03-24 | 10:20 |  | MST | FOLLOWUPGKM | Water Bottle | Iron | Dissolved |  | ug/L | U | Not Detected | Final | Actual | Wet | USEPA | 200.7 | Metals in Water by ICP-AES | TestAmerica Savannah | 2016-03-31 | 50 | 17 | 50 | ug/L |  | 37.2687 | -107.8859
GKM05 | GKMSW05_032416L | Sample-Routine | Water | Surface Water | 2016-03-24 | 10:20 |  | MST | FOLLOWUPGKM | Water Bottle | Iron | Total | 630 | ug/L |  |  | Final | Actual | Wet | USEPA | 200.7 | Metals in Water by ICP-AES | TestAmerica Savannah | 2016-03-31 | 50 | 17 | 50 | ug/L |  | 37.2687 | -107.8859
GKM05 | GKMSW05_032416L | Sample-Routine | Water | Surface Water | 2016-03-24 | 10:20 |  | MST | FOLLOWUPGKM | Water Bottle | Lead | Dissolved |  | ug/L | U | Not Detected | Final | Actual | Wet | USEPA | 200.8 | Metals in Waters by ICP/MS | TestAmerica Savannah | 2016-03-31 | 0.3 | 0.06 | 0.3 | ug/L |  | 37.2687 | -107.8859
GKM05 | GKMSW05_032416L | Sample-Routine | Water | Surface Water | 2016-03-24 | 10:20 |  | MST | FOLLOWUPGKM | Water Bottle | Lead | Total | 3 | ug/L |  |  | Final | Actual | Wet | USEPA | 200.8 | Metals in Waters by ICP/MS | TestAmerica Savannah | 2016-03-30 | 0.3 | 0.06 | 0.3 | ug/L |  | 37.2687 | -107.8859
GKM05 | GKMSW05_032416L | Sample-Routine | Water | Surface Water | 2016-03-24 | 10:20 |  | MST | FOLLOWUPGKM | Water Bottle | Magnesium | Dissolved | 8600 | ug/L |  |  | Final | Actual | Wet | USEPA | 200.7 | Metals in Water by ICP-AES | TestAmerica Savannah | 2016-03-31 | 500 | 33 | 500 | ug/L |  | 37.2687 | -107.8859
GKM05 | GKMSW05_032416L | Sample-Routine | Water | Surface Water | 2016-03-24 | 10:20 |  | MST | FOLLOWUPGKM | Water Bottle | Magnesium | Total | 7800 | ug/L |  |  | Final | Actual | Wet | USEPA | 200.7 | Metals in Water by ICP-AES | TestAmerica Savannah | 2016-03-31 | 500 | 33 | 500 | ug/L |  | 37.2687 | -107.8859
GKM05 | GKMSW05_032416L | Sample-Routine | Water | Surface Water | 2016-03-24 | 10:20 |  | MST | FOLLOWUPGKM | Water Bottle | Manganese | Dissolved | 120 | ug/L |  |  | Final | Actual | Wet | USEPA | 200.8 | Metals in Waters by ICP/MS | TestAmerica Savannah | 2016-03-31 | 2.5 | 1.2 | 2.5 | ug/L |  | 37.2687 | -107.8859
GKM05 | GKMSW05_032416L | Sample-Routine | Water | Surface Water | 2016-03-24 | 10:20 |  | MST | FOLLOWUPGKM | Water Bottle | Manganese | Total | 160 | ug/L |  |  | Final | Actual | Wet | USEPA | 200.8 | Metals in Waters by ICP/MS | TestAmerica Savannah | 2016-03-30 | 2.5 | 1.2 | 2.5 | ug/L |  | 37.2687 | -107.8859
GKM05 | GKMSW05_032416L | Sample-Routine | Water | Surface Water | 2016-03-24 | 10:20 |  | MST | FOLLOWUPGKM | Water Bottle | Mercury | Dissolved |  | ug/L | U | Not Detected | Final | Actual | Wet | USEPA | 245.1 | Mercury in Water by CVAA | TestAmerica Savannah | 2016-03-29 | 0.2 | 0.08 | 0.2 | ug/L |  | 37.2687 | -107.8859
GKM05 | GKMSW05_032416L | Sample-Routine | Water | Surface Water | 2016-03-24 | 10:20 |  | MST | FOLLOWUPGKM | Water Bottle | Mercury | Total |  | ug/L | U | Not Detected | Final | Actual | Wet | USEPA | 245.1 | Mercury in Water by CVAA | TestAmerica Savannah | 2016-03-29 | 0.2 | 0.08 | 0.2 | ug/L |  | 37.2687 | -107.8859
GKM05 | GKMSW05_032416L | Sample-Routine | Water | Surface Water | 2016-03-24 | 10:20 |  | MST | FOLLOWUPGKM | Water Bottle | Molybdenum | Dissolved | 0.59 | ug/L | J |  | Final | Actual | Wet | USEPA | 200.8 | Metals in Waters by ICP/MS | TestAmerica Savannah | 2016-03-31 | 1 | 0.45 | 1 | ug/L |  | 37.2687 | -107.8859
GKM05 | GKMSW05_032416L | Sample-Routine | Water | Surface Water | 2016-03-24 | 10:20 |  | MST | FOLLOWUPGKM | Water Bottle | Molybdenum | Total | 0.71 | ug/L | J |  | Final | Actual | Wet | USEPA | 200.8 | Metals in Waters by ICP/MS | TestAmerica Savannah | 2016-03-30 | 1 | 0.45 | 1 | ug/L |  | 37.2687 | -107.8859
GKM05 | GKMSW05_032416L | Sample-Routine | Water | Surface Water | 2016-03-24 | 10:20 |  | MST | FOLLOWUPGKM | Water Bottle | Nickel | Dissolved | 2.4 | ug/L |  |  | Final | Actual | Wet | USEPA | 200.8 | Metals in Waters by ICP/MS | TestAmerica Savannah | 2016-03-31 | 1 | 0.4 | 1 | ug/L |  | 37.2687 | -107.8859
GKM05 | GKMSW05_032416L | Sample-Routine | Water | Surface Water | 2016-03-24 | 10:20 |  | MST | FOLLOWUPGKM | Water Bottle | Nickel | Total | 1.3 | ug/L |  |  | Final | Actual | Wet | USEPA | 200.8 | Metals in Waters by ICP/MS | TestAmerica Savannah | 2016-03-30 | 1 | 0.4 | 1 | ug/L |  | 37.2687 | -107.8859
GKM05 | GKMSW05_032416L | Sample-Routine | Water | Surface Water | 2016-03-24 | 10:20 |  | MST | FOLLOWUPGKM | Water Bottle | Organic carbon | Total | 1.6 | mg/L |  |  | Final | Actual | Wet | APHA | 5310-B | Total Organic Carbon by Combustion-Infrared Method | TestAmerica Savannah | 2016-03-30 | 1 | 0.16 | 1 | mg/L |  | 37.2687 | -107.8859
GKM05 | GKMSW05_032416L | Sample-Routine | Water | Surface Water | 2016-03-24 | 10:20 |  | MST | FOLLOWUPGKM | Water Bottle | Organic carbon | Total | 2.5 | mg/L |  |  | Final | Actual | Wet | APHA | 5310-B | Total Organic Carbon by Combustion-Infrared Method | TestAmerica Savannah | 2016-03-30 | 1 | 0.16 | 1 | mg/L |  | 37.2687 | -107.8859
GKM05 | GKMSW05_032416L | Sample-Routine | Water | Surface Water | 2016-03-24 | 10:20 |  | MST | FOLLOWUPGKM | Water Bottle | Potassium | Dissolved | 1900 | ug/L |  |  | Final | Actual | Wet | USEPA | 200.7 | Metals in Water by ICP-AES | TestAmerica Savannah | 2016-03-31 | 1000 | 17 | 1000 | ug/L |  | 37.2687 | -107.8859
GKM05 | GKMSW05_032416L | Sample-Routine | Water | Surface Water | 2016-03-24 | 10:20 |  | MST | FOLLOWUPGKM | Water Bottle | Potassium | Total | 1800 | ug/L |  |  | Final | Actual | Wet | USEPA | 200.7 | Metals in Water by ICP-AES | TestAmerica Savannah | 2016-03-31 | 1000 | 17 | 1000 | ug/L |  | 37.2687 | -107.8859
GKM05 | GKMSW05_032416L | Sample-Routine | Water | Surface Water | 2016-03-24 | 10:20 |  | MST | FOLLOWUPGKM | Water Bottle | Selenium | Dissolved |  | ug/L | U | Not Detected | Final | Actual | Wet | USEPA | 200.8 | Metals in Waters by ICP/MS | TestAmerica Savannah | 2016-03-31 | 2 | 0.58 | 2 | ug/L |  | 37.2687 | -107.8859
GKM05 | GKMSW05_032416L | Sample-Routine | Water | Surface Water | 2016-03-24 | 10:20 |  | MST | FOLLOWUPGKM | Water Bottle | Selenium | Total |  | ug/L | U | Not Detected | Final | Actual | Wet | USEPA | 200.8 | Metals in Waters by ICP/MS | TestAmerica Savannah | 2016-03-30 | 2 | 0.58 | 2 | ug/L |  | 37.2687 | -107.8859
GKM05 | GKMSW05_032416L | Sample-Routine | Water | Surface Water | 2016-03-24 | 10:20 |  | MST | FOLLOWUPGKM | Water Bottle | Silver | Dissolved |  | ug/L | U | Not Detected | Final | Actual | Wet | USEPA | 200.8 | Metals in Waters by ICP/MS | TestAmerica Savannah | 2016-03-31 | 1 | 0.1 | 1 | ug/L |  | 37.2687 | -107.8859
GKM05 | GKMSW05_032416L | Sample-Routine | Water | Surface Water | 2016-03-24 | 10:20 |  | MST | FOLLOWUPGKM | Water Bottle | Silver | Total |  | ug/L | U | Not Detected | Final | Actual | Wet | USEPA | 200.8 | Metals in Waters by ICP/MS | TestAmerica Savannah | 2016-03-30 | 1 | 0.1 | 1 | ug/L |  | 37.2687 | -107.8859
GKM05 | GKMSW05_032416L | Sample-Routine | Water | Surface Water | 2016-03-24 | 10:20 |  | MST | FOLLOWUPGKM | Water Bottle | Sodium | Dissolved | 9300 | ug/L |  |  | Final | Actual | Wet | USEPA | 200.7 | Metals in Water by ICP-AES | TestAmerica Savannah | 2016-03-31 | 1000 | 480 | 1000 | ug/L |  | 37.2687 | -107.8859
GKM05 | GKMSW05_032416L | Sample-Routine | Water | Surface Water | 2016-03-24 | 10:20 |  | MST | FOLLOWUPGKM | Water Bottle | Sodium | Total | 8600 | ug/L |  |  | Final | Actual | Wet | USEPA | 200.7 | Metals in Water by ICP-AES | TestAmerica Savannah | 2016-03-31 | 1000 | 480 | 1000 | ug/L |  | 37.2687 | -107.8859
GKM05 | GKMSW05_032416L | Sample-Routine | Water | Surface Water | 2016-03-24 | 10:20 |  | MST | FOLLOWUPGKM | Water Bottle | Thallium | Dissolved |  | ug/L | U | Not Detected | Final | Actual | Wet | USEPA | 200.8 | Metals in Waters by ICP/MS | TestAmerica Savannah | 2016-03-31 | 0.2 | 0.1 | 0.2 | ug/L |  | 37.2687 | -107.8859
GKM05 | GKMSW05_032416L | Sample-Routine | Water | Surface Water | 2016-03-24 | 10:20 |  | MST | FOLLOWUPGKM | Water Bottle | Thallium | Total |  | ug/L | U | Not Detected | Final | Actual | Wet | USEPA | 200.8 | Metals in Waters by ICP/MS | TestAmerica Savannah | 2016-03-30 | 0.2 | 0.1 | 0.2 | ug/L |  | 37.2687 | -107.8859
GKM05 | GKMSW05_032416L | Sample-Routine | Water | Surface Water | 2016-03-24 | 10:20 |  | MST | FOLLOWUPGKM | Water Bottle | Total Hardness | Total | 180 | mg/L |  |  | Final | Actual | Wet | APHA | 2340B | Hardness by Calculation | TestAmerica Savannah | 2016-04-01 | 3.3 | 3.3 | 3.3 | mg/L |  | 37.2687 | -107.8859
GKM05 | GKMSW05_032416L | Sample-Routine | Water | Surface Water | 2016-03-24 | 10:20 |  | MST | FOLLOWUPGKM | Water Bottle | Total Suspended Solids | Total | 4.9 | mg/L |  |  | Final | Actual | Wet | APHA | 2540-D | Total Suspended Solids in Water | TestAmerica Savannah | 2016-03-29 | 1.3 | 1.3 | 1.3 | mg/L |  | 37.2687 | -107.8859
GKM05 | GKMSW05_032416L | Sample-Routine | Water | Surface Water | 2016-03-24 | 10:20 |  | MST | FOLLOWUPGKM | Water Bottle | Vanadium | Dissolved |  | ug/L | U | Not Detected | Final | Actual | Wet | USEPA | 200.8 | Metals in Waters by ICP/MS | TestAmerica Savannah | 2016-03-31 | 1 | 0.3 | 1 | ug/L |  | 37.2687 | -107.8859
GKM05 | GKMSW05_032416L | Sample-Routine | Water | Surface Water | 2016-03-24 | 10:20 |  | MST | FOLLOWUPGKM | Water Bottle | Vanadium | Total | 0.42 | ug/L | J |  | Final | Actual | Wet | USEPA | 200.8 | Metals in Waters by ICP/MS | TestAmerica Savannah | 2016-03-30 | 1 | 0.3 | 1 | ug/L |  | 37.2687 | -107.8859
GKM05 | GKMSW05_032416L | Sample-Routine | Water | Surface Water | 2016-03-24 | 10:20 |  | MST | FOLLOWUPGKM | Water Bottle | Zinc | Dissolved | 48 | ug/L |  |  | Final | Actual | Wet | USEPA | 200.8 | Metals in Waters by ICP/MS | TestAmerica Savannah | 2016-03-31 | 20 | 2.8 | 20 | ug/L |  | 37.2687 | -107.8859
GKM05 | GKMSW05_032416L | Sample-Routine | Water | Surface Water | 2016-03-24 | 10:20 |  | MST | FOLLOWUPGKM | Water Bottle | Zinc | Total | 79 | ug/L |  |  | Final | Actual | Wet | USEPA | 200.8 | Metals in Waters by ICP/MS | TestAmerica Savannah | 2016-03-30 | 20 | 2.8 | 20 | ug/L |  | 37.2687 | -107.8859
LVW-020 | LVW-020_032316Al | Sample-Routine | Water | Surface Water | 2016-03-23 | 14:50 |  | MST | FOLLOWUPGKM | Water Bottle | Aluminum | Dissolved |  | ug/L | U | Not Detected | Final | Actual | Wet | USEPA | 200.7 | Metals in Water by ICP-AES | TestAmerica Savannah | 2016-03-31 | 200 | 24 | 200 | ug/L |  | 36.7306 | -108.251
LVW-020 | LVW-020_032316L | Sample-Routine | Water | Surface Water | 2016-03-23 | 14:50 |  | MST | FOLLOWUPGKM | Water Bottle | Alkalinity, total | Total | 120 | mg/L |  |  | Final | Actual | Wet | APHA | 2320-B | Alkalinity by Gran Titration | TestAmerica Savannah | 2016-03-31 | 5 | 5 | 5 | mg/L |  | 36.7306 | -108.251
LVW-020 | LVW-020_032316L | Sample-Routine | Water | Surface Water | 2016-03-23 | 14:50 |  | MST | FOLLOWUPGKM | Water Bottle | Aluminum | Total | 1600 | ug/L |  |  | Final | Actual | Wet | USEPA | 200.8 | Metals in Waters by ICP/MS | TestAmerica Savannah | 2016-03-29 | 10 | 4.6 | 10 | ug/L |  | 36.7306 | -108.251
LVW-020 | LVW-020_032316L | Sample-Routine | Water | Surface Water | 2016-03-23 | 14:50 |  | MST | FOLLOWUPGKM | Water Bottle | Aluminum | Total | 1700 | ug/L |  |  | Final | Actual | Wet | USEPA | 200.7 | Metals in Water by ICP-AES | TestAmerica Savannah | 2016-03-31 | 200 | 24 | 200 | ug/L |  | 36.7306 | -108.251
LVW-020 | LVW-020_032316L | Sample-Routine | Water | Surface Water | 2016-03-23 | 14:50 |  | MST | FOLLOWUPGKM | Water Bottle | Antimony | Dissolved |  | ug/L | U | Not Detected | Final | Actual | Wet | USEPA | 200.8 | Metals in Waters by ICP/MS | TestAmerica Savannah | 2016-03-29 | 1 | 0.4 | 1 | ug/L |  | 36.7306 | -108.251
LVW-020 | LVW-020_032316L | Sample-Routine | Water | Surface Water | 2016-03-23 | 14:50 |  | MST | FOLLOWUPGKM | Water Bottle | Antimony | Total |  | ug/L | U | Not Detected | Final | Actual | Wet | USEPA | 200.8 | Metals in Waters by ICP/MS | TestAmerica Savannah | 2016-03-29 | 1 | 0.4 | 1 | ug/L |  | 36.7306 | -108.251
LVW-020 | LVW-020_032316L | Sample-Routine | Water | Surface Water | 2016-03-23 | 14:50 |  | MST | FOLLOWUPGKM | Water Bottle | Arsenic | Dissolved | 0.46 | ug/L | J |  | Final | Actual | Wet | USEPA | 200.8 | Metals in Waters by ICP/MS | TestAmerica Savannah | 2016-03-29 | 1 | 0.37 | 1 | ug/L |  | 36.7306 | -108.251
LVW-020 | LVW-020_032316L | Sample-Routine | Water | Surface Water | 2016-03-23 | 14:50 |  | MST | FOLLOWUPGKM | Water Bottle | Arsenic | Total | 0.56 | ug/L | J |  | Final | Actual | Wet | USEPA | 200.8 | Metals in Waters by ICP/MS | TestAmerica Savannah | 2016-03-29 | 1 | 0.37 | 1 | ug/L |  | 36.7306 | -108.251
LVW-020 | LVW-020_032316L | Sample-Routine | Water | Surface Water | 2016-03-23 | 14:50 |  | MST | FOLLOWUPGKM | Water Bottle | Barium | Dissolved | 68 | ug/L |  |  | Final | Actual | Wet | USEPA | 200.8 | Metals in Waters by ICP/MS | TestAmerica Savannah | 2016-03-29 | 2 | 0.14 | 2 | ug/L |  | 36.7306 | -108.251
LVW-020 | LVW-020_032316L | Sample-Routine | Water | Surface Water | 2016-03-23 | 14:50 |  | MST | FOLLOWUPGKM | Water Bottle | Barium | Total | 91 | ug/L |  |  | Final | Actual | Wet | USEPA | 200.8 | Metals in Waters by ICP/MS | TestAmerica Savannah | 2016-03-29 | 2 | 0.14 | 2 | ug/L |  | 36.7306 | -108.251
LVW-020 | LVW-020_032316L | Sample-Routine | Water | Surface Water | 2016-03-23 | 14:50 |  | MST | FOLLOWUPGKM | Water Bottle | Beryllium | Dissolved |  | ug/L | U | Not Detected | Final | Actual | Wet | USEPA | 200.8 | Metals in Waters by ICP/MS | TestAmerica Savannah | 2016-03-29 | 0.4 | 0.15 | 0.4 | ug/L |  | 36.7306 | -108.251
LVW-020 | LVW-020_032316L | Sample-Routine | Water | Surface Water | 2016-03-23 | 14:50 |  | MST | FOLLOWUPGKM | Water Bottle | Beryllium | Total |  | ug/L | U | Not Detected | Final | Actual | Wet | USEPA | 200.8 | Metals in Waters by ICP/MS | TestAmerica Savannah | 2016-03-29 | 0.4 | 0.15 | 0.4 | ug/L |  | 36.7306 | -108.251
LVW-020 | LVW-020_032316L | Sample-Routine | Water | Surface Water | 2016-03-23 | 14:50 |  | MST | FOLLOWUPGKM | Water Bottle | Cadmium | Dissolved |  | ug/L | U | Not Detected | Final | Actual | Wet | USEPA | 200.8 | Metals in Waters by ICP/MS | TestAmerica Savannah | 2016-03-30 | 0.5 | 0.043 | 0.5 | ug/L |  | 36.7306 | -108.251
LVW-020 | LVW-020_032316L | Sample-Routine | Water | Surface Water | 2016-03-23 | 14:50 |  | MST | FOLLOWUPGKM | Water Bottle | Cadmium | Total | 0.11 | ug/L | J |  | Final | Actual | Wet | USEPA | 200.8 | Metals in Waters by ICP/MS | TestAmerica Savannah | 2016-03-30 | 0.5 | 0.043 | 0.5 | ug/L |  | 36.7306 | -108.251
LVW-020 | LVW-020_032316L | Sample-Routine | Water | Surface Water | 2016-03-23 | 14:50 |  | MST | FOLLOWUPGKM | Water Bottle | Calcium | Dissolved | 65000 | ug/L |  |  | Final | Actual | Wet | USEPA | 200.7 | Metals in Water by ICP-AES | TestAmerica Savannah | 2016-03-31 | 500 | 25 | 500 | ug/L |  | 36.7306 | -108.251
LVW-020 | LVW-020_032316L | Sample-Routine | Water | Surface Water | 2016-03-23 | 14:50 |  | MST | FOLLOWUPGKM | Water Bottle | Calcium | Total | 66000 | ug/L |  |  | Final | Actual | Wet | USEPA | 200.7 | Metals in Water by ICP-AES | TestAmerica Savannah | 2016-03-31 | 500 | 25 | 500 | ug/L |  | 36.7306 | -108.251
LVW-020 | LVW-020_032316L | Sample-Routine | Water | Surface Water | 2016-03-23 | 14:50 |  | MST | FOLLOWUPGKM | Water Bottle | Chromium | Dissolved |  | ug/L | U | Not Detected | Final | Actual | Wet | USEPA | 200.8 | Metals in Waters by ICP/MS | TestAmerica Savannah | 2016-03-29 | 2 | 1 | 2 | ug/L |  | 36.7306 | -108.251
LVW-020 | LVW-020_032316L | Sample-Routine | Water | Surface Water | 2016-03-23 | 14:50 |  | MST | FOLLOWUPGKM | Water Bottle | Chromium | Total | 1.2 | ug/L | J |  | Final | Actual | Wet | USEPA | 200.8 | Metals in Waters by ICP/MS | TestAmerica Savannah | 2016-03-29 | 2 | 1 | 2 | ug/L |  | 36.7306 | -108.251
LVW-020 | LVW-020_032316L | Sample-Routine | Water | Surface Water | 2016-03-23 | 14:50 |  | MST | FOLLOWUPGKM | Water Bottle | Cobalt | Dissolved | 0.83 | ug/L |  |  | Final | Actual | Wet | USEPA | 200.8 | Metals in Waters by ICP/MS | TestAmerica Savannah | 2016-03-29 | 0.4 | 0.12 | 0.4 | ug/L |  | 36.7306 | -108.251
LVW-020 | LVW-020_032316L | Sample-Routine | Water | Surface Water | 2016-03-23 | 14:50 |  | MST | FOLLOWUPGKM | Water Bottle | Cobalt | Total | 1.1 | ug/L |  |  | Final | Actual | Wet | USEPA | 200.8 | Metals in Waters by ICP/MS | TestAmerica Savannah | 2016-03-29 | 0.4 | 0.12 | 0.4 | ug/L |  | 36.7306 | -108.251
LVW-020 | LVW-020_032316L | Sample-Routine | Water | Surface Water | 2016-03-23 | 14:50 |  | MST | FOLLOWUPGKM | Water Bottle | Copper | Dissolved | 2 | ug/L |  |  | Final | Actual | Wet | USEPA | 200.8 | Metals in Waters by ICP/MS | TestAmerica Savannah | 2016-03-29 | 1 | 0.5 | 1 | ug/L |  | 36.7306 | -108.251
LVW-020 | LVW-020_032316L | Sample-Routine | Water | Surface Water | 2016-03-23 | 14:50 |  | MST | FOLLOWUPGKM | Water Bottle | Copper | Total | 4.8 | ug/L |  |  | Final | Actual | Wet | USEPA | 200.8 | Metals in Waters by ICP/MS | TestAmerica Savannah | 2016-03-29 | 1 | 0.5 | 1 | ug/L |  | 36.7306 | -108.251
LVW-020 | LVW-020_032316L | Sample-Routine | Water | Surface Water | 2016-03-23 | 14:50 |  | MST | FOLLOWUPGKM | Water Bottle | Iron | Dissolved |  | ug/L | U | Not Detected | Final | Actual | Wet | USEPA | 200.7 | Metals in Water by ICP-AES | TestAmerica Savannah | 2016-03-31 | 50 | 17 | 50 | ug/L |  | 36.7306 | -108.251
LVW-020 | LVW-020_032316L | Sample-Routine | Water | Surface Water | 2016-03-23 | 14:50 |  | MST | FOLLOWUPGKM | Water Bottle | Iron | Total | 1500 | ug/L |  |  | Final | Actual | Wet | USEPA | 200.7 | Metals in Water by ICP-AES | TestAmerica Savannah | 2016-03-31 | 50 | 17 | 50 | ug/L |  | 36.7306 | -108.251
LVW-020 | LVW-020_032316L | Sample-Routine | Water | Surface Water | 2016-03-23 | 14:50 |  | MST | FOLLOWUPGKM | Water Bottle | Lead | Dissolved |  | ug/L | U | Not Detected | Final | Actual | Wet | USEPA | 200.8 | Metals in Waters by ICP/MS | TestAmerica Savannah | 2016-03-29 | 0.3 | 0.06 | 0.3 | ug/L |  | 36.7306 | -108.251
LVW-020 | LVW-020_032316L | Sample-Routine | Water | Surface Water | 2016-03-23 | 14:50 |  | MST | FOLLOWUPGKM | Water Bottle | Lead | Total | 3.1 | ug/L |  |  | Final | Actual | Wet | USEPA | 200.8 | Metals in Waters by ICP/MS | TestAmerica Savannah | 2016-03-29 | 0.3 | 0.06 | 0.3 | ug/L |  | 36.7306 | -108.251
LVW-020 | LVW-020_032316L | Sample-Routine | Water | Surface Water | 2016-03-23 | 14:50 |  | MST | FOLLOWUPGKM | Water Bottle | Magnesium | Dissolved | 9700 | ug/L |  |  | Final | Actual | Wet | USEPA | 200.7 | Metals in Water by ICP-AES | TestAmerica Savannah | 2016-03-31 | 500 | 33 | 500 | ug/L |  | 36.7306 | -108.251
LVW-020 | LVW-020_032316L | Sample-Routine | Water | Surface Water | 2016-03-23 | 14:50 |  | MST | FOLLOWUPGKM | Water Bottle | Magnesium | Total | 10000 | ug/L |  |  | Final | Actual | Wet | USEPA | 200.7 | Metals in Water by ICP-AES | TestAmerica Savannah | 2016-03-31 | 500 | 33 | 500 | ug/L |  | 36.7306 | -108.251
LVW-020 | LVW-020_032316L | Sample-Routine | Water | Surface Water | 2016-03-23 | 14:50 |  | MST | FOLLOWUPGKM | Water Bottle | Manganese | Dissolved | 8.1 | ug/L |  |  | Final | Actual | Wet | USEPA | 200.8 | Metals in Waters by ICP/MS | TestAmerica Savannah | 2016-03-29 | 2.5 | 1.2 | 2.5 | ug/L |  | 36.7306 | -108.251
LVW-020 | LVW-020_032316L | Sample-Routine | Water | Surface Water | 2016-03-23 | 14:50 |  | MST | FOLLOWUPGKM | Water Bottle | Manganese | Total | 74 | ug/L |  |  | Final | Actual | Wet | USEPA | 200.8 | Metals in Waters by ICP/MS | TestAmerica Savannah | 2016-03-29 | 2.5 | 1.2 | 2.5 | ug/L |  | 36.7306 | -108.251
LVW-020 | LVW-020_032316L | Sample-Routine | Water | Surface Water | 2016-03-23 | 14:50 |  | MST | FOLLOWUPGKM | Water Bottle | Mercury | Dissolved |  | ug/L | U | Not Detected | Final | Actual | Wet | USEPA | 245.1 | Mercury in Water by CVAA | TestAmerica Savannah | 2016-03-29 | 0.2 | 0.08 | 0.2 | ug/L |  | 36.7306 | -108.251
LVW-020 | LVW-020_032316L | Sample-Routine | Water | Surface Water | 2016-03-23 | 14:50 |  | MST | FOLLOWUPGKM | Water Bottle | Mercury | Total |  | ug/L | U | Not Detected | Final | Actual | Wet | USEPA | 245.1 | Mercury in Water by CVAA | TestAmerica Savannah | 2016-03-29 | 0.2 | 0.08 | 0.2 | ug/L |  | 36.7306 | -108.251
LVW-020 | LVW-020_032316L | Sample-Routine | Water | Surface Water | 2016-03-23 | 14:50 |  | MST | FOLLOWUPGKM | Water Bottle | Molybdenum | Dissolved | 1.1 | ug/L |  |  | Final | Actual | Wet | USEPA | 200.8 | Metals in Waters by ICP/MS | TestAmerica Savannah | 2016-03-29 | 1 | 0.45 | 1 | ug/L |  | 36.7306 | -108.251
LVW-020 | LVW-020_032316L | Sample-Routine | Water | Surface Water | 2016-03-23 | 14:50 |  | MST | FOLLOWUPGKM | Water Bottle | Molybdenum | Total | 0.97 | ug/L | J |  | Final | Actual | Wet | USEPA | 200.8 | Metals in Waters by ICP/MS | TestAmerica Savannah | 2016-03-29 | 1 | 0.45 | 1 | ug/L |  | 36.7306 | -108.251
LVW-020 | LVW-020_032316L | Sample-Routine | Water | Surface Water | 2016-03-23 | 14:50 |  | MST | FOLLOWUPGKM | Water Bottle | Nickel | Dissolved | 2 | ug/L |  |  | Final | Actual | Wet | USEPA | 200.8 | Metals in Waters by ICP/MS | TestAmerica Savannah | 2016-03-29 | 1 | 0.4 | 1 | ug/L |  | 36.7306 | -108.251
LVW-020 | LVW-020_032316L | Sample-Routine | Water | Surface Water | 2016-03-23 | 14:50 |  | MST | FOLLOWUPGKM | Water Bottle | Nickel | Total | 2.6 | ug/L |  |  | Final | Actual | Wet | USEPA | 200.8 | Metals in Waters by ICP/MS | TestAmerica Savannah | 2016-03-29 | 1 | 0.4 | 1 | ug/L |  | 36.7306 | -108.251
LVW-020 | LVW-020_032316L | Sample-Routine | Water | Surface Water | 2016-03-23 | 14:50 |  | MST | FOLLOWUPGKM | Water Bottle | Organic carbon | Total | 2.4 | mg/L |  |  | Final | Actual | Wet | APHA | 5310-B | Total Organic Carbon by Combustion-Infrared Method | TestAmerica Savannah | 2016-03-29 | 1 | 0.16 | 1 | mg/L |  | 36.7306 | -108.251
LVW-020 | LVW-020_032316L | Sample-Routine | Water | Surface Water | 2016-03-23 | 14:50 |  | MST | FOLLOWUPGKM | Water Bottle | Organic carbon | Total | 3.7 | mg/L |  |  | Final | Actual | Wet | APHA | 5310-B | Total Organic Carbon by Combustion-Infrared Method | TestAmerica Savannah | 2016-03-29 | 1 | 0.16 | 1 | mg/L |  | 36.7306 | -108.251
LVW-020 | LVW-020_032316L | Sample-Routine | Water | Surface Water | 2016-03-23 | 14:50 |  | MST | FOLLOWUPGKM | Water Bottle | Potassium | Dissolved | 2700 | ug/L | J+ |  | Final | Actual | Wet | USEPA | 200.7 | Metals in Water by ICP-AES | TestAmerica Savannah | 2016-03-31 | 1000 | 17 | 1000 | ug/L |  | 36.7306 | -108.251
LVW-020 | LVW-020_032316L | Sample-Routine | Water | Surface Water | 2016-03-23 | 14:50 |  | MST | FOLLOWUPGKM | Water Bottle | Potassium | Total | 2600 | ug/L |  |  | Final | Actual | Wet | USEPA | 200.7 | Metals in Water by ICP-AES | TestAmerica Savannah | 2016-03-31 | 1000 | 17 | 1000 | ug/L |  | 36.7306 | -108.251
LVW-020 | LVW-020_032316L | Sample-Routine | Water | Surface Water | 2016-03-23 | 14:50 |  | MST | FOLLOWUPGKM | Water Bottle | Selenium | Dissolved |  | ug/L | U | Not Detected | Final | Actual | Wet | USEPA | 200.8 | Metals in Waters by ICP/MS | TestAmerica Savannah | 2016-03-29 | 2 | 0.58 | 2 | ug/L |  | 36.7306 | -108.251
LVW-020 | LVW-020_032316L | Sample-Routine | Water | Surface Water | 2016-03-23 | 14:50 |  | MST | FOLLOWUPGKM | Water Bottle | Selenium | Total |  | ug/L | U | Not Detected | Final | Actual | Wet | USEPA | 200.8 | Metals in Waters by ICP/MS | TestAmerica Savannah | 2016-03-29 | 2 | 0.58 | 2 | ug/L |  | 36.7306 | -108.251
LVW-020 | LVW-020_032316L | Sample-Routine | Water | Surface Water | 2016-03-23 | 14:50 |  | MST | FOLLOWUPGKM | Water Bottle | Silver | Dissolved |  | ug/L | U | Not Detected | Final | Actual | Wet | USEPA | 200.8 | Metals in Waters by ICP/MS | TestAmerica Savannah | 2016-03-29 | 1 | 0.1 | 1 | ug/L |  | 36.7306 | -108.251
LVW-020 | LVW-020_032316L | Sample-Routine | Water | Surface Water | 2016-03-23 | 14:50 |  | MST | FOLLOWUPGKM | Water Bottle | Silver | Total |  | ug/L | U | Not Detected | Final | Actual | Wet | USEPA | 200.8 | Metals in Waters by ICP/MS | TestAmerica Savannah | 2016-03-29 | 1 | 0.1 | 1 | ug/L |  | 36.7306 | -108.251
LVW-020 | LVW-020_032316L | Sample-Routine | Water | Surface Water | 2016-03-23 | 14:50 |  | MST | FOLLOWUPGKM | Water Bottle | Sodium | Dissolved | 25000 | ug/L |  |  | Final | Actual | Wet | USEPA | 200.7 | Metals in Water by ICP-AES | TestAmerica Savannah | 2016-03-31 | 1000 | 480 | 1000 | ug/L |  | 36.7306 | -108.251
LVW-020 | LVW-020_032316L | Sample-Routine | Water | Surface Water | 2016-03-23 | 14:50 |  | MST | FOLLOWUPGKM | Water Bottle | Sodium | Total | 26000 | ug/L |  |  | Final | Actual | Wet | USEPA | 200.7 | Metals in Water by ICP-AES | TestAmerica Savannah | 2016-03-31 | 1000 | 480 | 1000 | ug/L |  | 36.7306 | -108.251
LVW-020 | LVW-020_032316L | Sample-Routine | Water | Surface Water | 2016-03-23 | 14:50 |  | MST | FOLLOWUPGKM | Water Bottle | Thallium | Dissolved |  | ug/L | U | Not Detected | Final | Actual | Wet | USEPA | 200.8 | Metals in Waters by ICP/MS | TestAmerica Savannah | 2016-03-29 | 0.2 | 0.1 | 0.2 | ug/L |  | 36.7306 | -108.251
LVW-020 | LVW-020_032316L | Sample-Routine | Water | Surface Water | 2016-03-23 | 14:50 |  | MST | FOLLOWUPGKM | Water Bottle | Thallium | Total |  | ug/L | U | Not Detected | Final | Actual | Wet | USEPA | 200.8 | Metals in Waters by ICP/MS | TestAmerica Savannah | 2016-03-29 | 0.2 | 0.1 | 0.2 | ug/L |  | 36.7306 | -108.251
LVW-020 | LVW-020_032316L | Sample-Routine | Water | Surface Water | 2016-03-23 | 14:50 |  | MST | FOLLOWUPGKM | Water Bottle | Total Hardness | Total | 210 | mg/L |  |  | Final | Actual | Wet | APHA | 2340B | Hardness by Calculation | TestAmerica Savannah | 2016-04-01 | 3.3 | 3.3 | 3.3 | mg/L |  | 36.7306 | -108.251
LVW-020 | LVW-020_032316L | Sample-Routine | Water | Surface Water | 2016-03-23 | 14:50 |  | MST | FOLLOWUPGKM | Water Bottle | Total Suspended Solids | Total | 62 | mg/L |  |  | Final | Actual | Wet | APHA | 2540-D | Total Suspended Solids in Water | TestAmerica Savannah | 2016-03-28 | 2 | 2 | 2 | mg/L |  | 36.7306 | -108.251
LVW-020 | LVW-020_032316L | Sample-Routine | Water | Surface Water | 2016-03-23 | 14:50 |  | MST | FOLLOWUPGKM | Water Bottle | Vanadium | Dissolved | 0.42 | ug/L | J |  | Final | Actual | Wet | USEPA | 200.8 | Metals in Waters by ICP/MS | TestAmerica Savannah | 2016-03-29 | 1 | 0.3 | 1 | ug/L |  | 36.7306 | -108.251
LVW-020 | LVW-020_032316L | Sample-Routine | Water | Surface Water | 2016-03-23 | 14:50 |  | MST | FOLLOWUPGKM | Water Bottle | Vanadium | Total | 2.7 | ug/L |  |  | Final | Actual | Wet | USEPA | 200.8 | Metals in Waters by ICP/MS | TestAmerica Savannah | 2016-03-29 | 1 | 0.3 | 1 | ug/L |  | 36.7306 | -108.251
LVW-020 | LVW-020_032316L | Sample-Routine | Water | Surface Water | 2016-03-23 | 14:50 |  | MST | FOLLOWUPGKM | Water Bottle | Zinc | Dissolved | 2.9 | ug/L | J |  | Final | Actual | Wet | USEPA | 200.8 | Metals in Waters by ICP/MS | TestAmerica Savannah | 2016-03-29 | 20 | 2.8 | 20 | ug/L |  | 36.7306 | -108.251
LVW-020 | LVW-020_032316L | Sample-Routine | Water | Surface Water | 2016-03-23 | 14:50 |  | MST | FOLLOWUPGKM | Water Bottle | Zinc | Total | 28 | ug/L |  |  | Final | Actual | Wet | USEPA | 200.8 | Metals in Waters by ICP/MS | TestAmerica Savannah | 2016-03-29 | 20 | 2.8 | 20 | ug/L |  | 36.7306 | -108.251
LVW-020 | LVW-020_SED_032316L | Sample-Routine | Sediment |  | 2016-03-23 | 14:50 |  | MST | FOLLOWUPGKM | Disposable plastic scoop | Aluminum | Total | 5900 | mg/Kg |  |  | Final | Actual | Dry | USEPA | 6010C | Inductively Coupled Plasma - Atomic Emission Spectroscopy (ICP-AES) | TestAmerica Savannah | 2016-03-28 | 26 | 4.1 | 26 | mg/Kg |  | 36.7306 | -108.251
LVW-020 | LVW-020_SED_032316L | Sample-Routine | Sediment |  | 2016-03-23 | 14:50 |  | MST | FOLLOWUPGKM | Disposable plastic scoop | Antimony | Total |  | mg/Kg | UJ | Not Detected | Final | Actual | Dry | USEPA | 6020A | ICP-MS | TestAmerica Savannah | 2016-03-29 | 1.3 | 0.13 | 1.3 | mg/Kg |  | 36.7306 | -108.251
LVW-020 | LVW-020_SED_032316L | Sample-Routine | Sediment |  | 2016-03-23 | 14:50 |  | MST | FOLLOWUPGKM | Disposable plastic scoop | Arsenic | Total | 3.3 | mg/Kg |  |  | Final | Actual | Dry | USEPA | 6020A | ICP-MS | TestAmerica Savannah | 2016-03-29 | 0.39 | 0.13 | 0.39 | mg/Kg |  | 36.7306 | -108.251
LVW-020 | LVW-020_SED_032316L | Sample-Routine | Sediment |  | 2016-03-23 | 14:50 |  | MST | FOLLOWUPGKM | Disposable plastic scoop | Barium | Total | 270 | mg/Kg |  |  | Final | Actual | Dry | USEPA | 6020A | ICP-MS | TestAmerica Savannah | 2016-03-29 | 0.66 | 0.079 | 0.66 | mg/Kg |  | 36.7306 | -108.251
LVW-020 | LVW-020_SED_032316L | Sample-Routine | Sediment |  | 2016-03-23 | 14:50 |  | MST | FOLLOWUPGKM | Disposable plastic scoop | Beryllium | Total | 0.56 | mg/Kg |  |  | Final | Actual | Dry | USEPA | 6020A | ICP-MS | TestAmerica Savannah | 2016-03-29 | 0.066 | 0.02 | 0.066 | mg/Kg |  | 36.7306 | -108.251
LVW-020 | LVW-020_SED_032316L | Sample-Routine | Sediment |  | 2016-03-23 | 14:50 |  | MST | FOLLOWUPGKM | Disposable plastic scoop | Cadmium | Total | 0.097 | mg/Kg |  |  | Final | Actual | Dry | USEPA | 6020A | ICP-MS | TestAmerica Savannah | 2016-03-29 | 0.066 | 0.02 | 0.066 | mg/Kg |  | 36.7306 | -108.251
LVW-020 | LVW-020_SED_032316L | Sample-Routine | Sediment |  | 2016-03-23 | 14:50 |  | MST | FOLLOWUPGKM | Disposable plastic scoop | Calcium | Total | 5700 | mg/Kg |  |  | Final | Actual | Dry | USEPA | 6010C | Inductively Coupled Plasma - Atomic Emission Spectroscopy (ICP-AES) | TestAmerica Savannah | 2016-03-28 | 66 | 6.8 | 66 | mg/Kg |  | 36.7306 | -108.251
LVW-020 | LVW-020_SED_032316L | Sample-Routine | Sediment |  | 2016-03-23 | 14:50 |  | MST | FOLLOWUPGKM | Disposable plastic scoop | Chromium | Total | 5.7 | mg/Kg |  |  | Final | Actual | Dry | USEPA | 6020A | ICP-MS | TestAmerica Savannah | 2016-03-29 | 1.3 | 0.14 | 1.3 | mg/Kg |  | 36.7306 | -108.251
LVW-020 | LVW-020_SED_032316L | Sample-Routine | Sediment |  | 2016-03-23 | 14:50 |  | MST | FOLLOWUPGKM | Disposable plastic scoop | Cobalt | Total | 4.7 | mg/Kg |  |  | Final | Actual | Dry | USEPA | 6020A | ICP-MS | TestAmerica Savannah | 2016-03-29 | 0.066 | 0.013 | 0.066 | mg/Kg |  | 36.7306 | -108.251
LVW-020 | LVW-020_SED_032316L | Sample-Routine | Sediment |  | 2016-03-23 | 14:50 |  | MST | FOLLOWUPGKM | Disposable plastic scoop | Copper | Total | 8.9 | mg/Kg |  |  | Final | Actual | Dry | USEPA | 6020A | ICP-MS | TestAmerica Savannah | 2016-03-29 | 0.66 | 0.17 | 0.66 | mg/Kg |  | 36.7306 | -108.251
LVW-020 | LVW-020_SED_032316L | Sample-Routine | Sediment |  | 2016-03-23 | 14:50 |  | MST | FOLLOWUPGKM | Disposable plastic scoop | Iron | Total | 11000 | mg/Kg |  |  | Final | Actual | Dry | USEPA | 6010C | Inductively Coupled Plasma - Atomic Emission Spectroscopy (ICP-AES) | TestAmerica Savannah | 2016-03-28 | 26 | 7 | 26 | mg/Kg |  | 36.7306 | -108.251
LVW-020 | LVW-020_SED_032316L | Sample-Routine | Sediment |  | 2016-03-23 | 14:50 |  | MST | FOLLOWUPGKM | Disposable plastic scoop | Lead | Total | 9.3 | mg/Kg |  |  | Final | Actual | Dry | USEPA | 6020A | ICP-MS | TestAmerica Savannah | 2016-03-29 | 0.26 | 0.066 | 0.26 | mg/Kg |  | 36.7306 | -108.251
LVW-020 | LVW-020_SED_032316L | Sample-Routine | Sediment |  | 2016-03-23 | 14:50 |  | MST | FOLLOWUPGKM | Disposable plastic scoop | Magnesium | Total | 2000 | mg/Kg | J- |  | Final | Actual | Dry | USEPA | 6010C | Inductively Coupled Plasma - Atomic Emission Spectroscopy (ICP-AES) | TestAmerica Savannah | 2016-03-28 | 66 | 12 | 66 | mg/Kg |  | 36.7306 | -108.251
LVW-020 | LVW-020_SED_032316L | Sample-Routine | Sediment |  | 2016-03-23 | 14:50 |  | MST | FOLLOWUPGKM | Disposable plastic scoop | Manganese | Total | 250 | mg/Kg |  |  | Final | Actual | Dry | USEPA | 6020A | ICP-MS | TestAmerica Savannah | 2016-03-31 | 1.3 | 0.16 | 1.3 | mg/Kg |  | 36.7306 | -108.251
LVW-020 | LVW-020_SED_032316L | Sample-Routine | Sediment |  | 2016-03-23 | 14:50 |  | MST | FOLLOWUPGKM | Disposable plastic scoop | Mercury | Total |  | mg/Kg | U | Not Detected | Final | Actual | Dry | USEPA | 7471A | Mercury in Solid or Semisolid Waste | TestAmerica Savannah | 2016-03-29 | 0.03 | 0.012 | 0.03 | mg/Kg |  | 36.7306 | -108.251
LVW-020 | LVW-020_SED_032316L | Sample-Routine | Sediment |  | 2016-03-23 | 14:50 |  | MST | FOLLOWUPGKM | Disposable plastic scoop | Molybdenum | Total | 0.51 | mg/Kg | J |  | Final | Actual | Dry | USEPA | 6020A | ICP-MS | TestAmerica Savannah | 2016-03-29 | 1.3 | 0.11 | 1.3 | mg/Kg |  | 36.7306 | -108.251
LVW-020 | LVW-020_SED_032316L | Sample-Routine | Sediment |  | 2016-03-23 | 14:50 |  | MST | FOLLOWUPGKM | Disposable plastic scoop | Nickel | Total | 6.5 | mg/Kg |  |  | Final | Actual | Dry | USEPA | 6020A | ICP-MS | TestAmerica Savannah | 2016-03-29 | 1.3 | 0.34 | 1.3 | mg/Kg |  | 36.7306 | -108.251
LVW-020 | LVW-020_SED_032316L | Sample-Routine | Sediment |  | 2016-03-23 | 14:50 |  | MST | FOLLOWUPGKM | Disposable plastic scoop | Potassium | Total | 1200 | mg/Kg |  |  | Final | Actual | Dry | USEPA | 6010C | Inductively Coupled Plasma - Atomic Emission Spectroscopy (ICP-AES) | TestAmerica Savannah | 2016-03-28 | 130 | 3.3 | 130 | mg/Kg |  | 36.7306 | -108.251
LVW-020 | LVW-020_SED_032316L | Sample-Routine | Sediment |  | 2016-03-23 | 14:50 |  | MST | FOLLOWUPGKM | Disposable plastic scoop | Selenium | Total |  | mg/Kg | U | Not Detected | Final | Actual | Dry | USEPA | 6020A | ICP-MS | TestAmerica Savannah | 2016-03-29 | 0.66 | 0.13 | 0.66 | mg/Kg |  | 36.7306 | -108.251
LVW-020 | LVW-020_SED_032316L | Sample-Routine | Sediment |  | 2016-03-23 | 14:50 |  | MST | FOLLOWUPGKM | Disposable plastic scoop | Silver | Total | 0.029 | mg/Kg | J |  | Final | Actual | Dry | USEPA | 6020A | ICP-MS | TestAmerica Savannah | 2016-03-29 | 0.13 | 0.013 | 0.13 | mg/Kg |  | 36.7306 | -108.251
LVW-020 | LVW-020_SED_032316L | Sample-Routine | Sediment |  | 2016-03-23 | 14:50 |  | MST | FOLLOWUPGKM | Disposable plastic scoop | Sodium | Total | 260 | mg/Kg |  |  | Final | Actual | Dry | USEPA | 6010C | Inductively Coupled Plasma - Atomic Emission Spectroscopy (ICP-AES) | TestAmerica Savannah | 2016-03-28 | 260 | 63 | 260 | mg/Kg |  | 36.7306 | -108.251
LVW-020 | LVW-020_SED_032316L | Sample-Routine | Sediment |  | 2016-03-23 | 14:50 |  | MST | FOLLOWUPGKM | Disposable plastic scoop | Thallium | Total | 0.15 | mg/Kg |  |  | Final | Actual | Dry | USEPA | 6020A | ICP-MS | TestAmerica Savannah | 2016-03-29 | 0.13 | 0.066 | 0.13 | mg/Kg |  | 36.7306 | -108.251
LVW-020 | LVW-020_SED_032316L | Sample-Routine | Sediment |  | 2016-03-23 | 14:50 |  | MST | FOLLOWUPGKM | Disposable plastic scoop | Vanadium | Total | 15 | mg/Kg |  |  | Final | Actual | Dry | USEPA | 6020A | ICP-MS | TestAmerica Savannah | 2016-03-29 | 0.66 | 0.36 | 0.66 | mg/Kg |  | 36.7306 | -108.251
LVW-020 | LVW-020_SED_032316L | Sample-Routine | Sediment |  | 2016-03-23 | 14:50 |  | MST | FOLLOWUPGKM | Disposable plastic scoop | Zinc | Total | 39 | mg/Kg | J- |  | Final | Actual | Dry | USEPA | 6020A | ICP-MS | TestAmerica Savannah | 2016-03-29 | 2.6 | 1.3 | 2.6 | mg/Kg |  | 36.7306 | -108.251
M34 | M34_032216Al | Sample-Routine | Water | Surface Water | 2016-03-22 | 11:59 |  | MST | FOLLOWUPGKM | Water Bottle | Aluminum | Dissolved | 220 | ug/L |  |  | Final | Actual | Wet | USEPA | 200.7 | Metals in Water by ICP-AES | TestAmerica Savannah | 2016-03-31 | 200 | 24 | 200 | ug/L |  | 37.8029 | -107.6727
M34 | M34_032216L | Sample-Routine | Water | Surface Water | 2016-03-22 | 11:59 |  | MST | FOLLOWUPGKM | Water Bottle | Alkalinity, total | Total |  | mg/L | U | Not Detected | Final | Actual | Wet | APHA | 2320-B | Alkalinity by Gran Titration | TestAmerica Savannah | 2016-03-28 | 5 | 5 | 5 | mg/L |  | 37.8029 | -107.6727
M34 | M34_032216L | Sample-Routine | Water | Surface Water | 2016-03-22 | 11:59 |  | MST | FOLLOWUPGKM | Water Bottle | Aluminum | Total | 2900 | ug/L |  |  | Final | Actual | Wet | USEPA | 200.7 | Metals in Water by ICP-AES | TestAmerica Savannah | 2016-03-29 | 200 | 24 | 200 | ug/L |  | 37.8029 | -107.6727
M34 | M34_032216L | Sample-Routine | Water | Surface Water | 2016-03-22 | 11:59 |  | MST | FOLLOWUPGKM | Water Bottle | Antimony | Dissolved |  | ug/L | U | Not Detected | Final | Actual | Wet | USEPA | 200.8 | Metals in Waters by ICP/MS | TestAmerica Savannah | 2016-03-29 | 1 | 0.4 | 1 | ug/L |  | 37.8029 | -107.6727
M34 | M34_032216L | Sample-Routine | Water | Surface Water | 2016-03-22 | 11:59 |  | MST | FOLLOWUPGKM | Water Bottle | Antimony | Total |  | ug/L | U | Not Detected | Final | Actual | Wet | USEPA | 200.8 | Metals in Waters by ICP/MS | TestAmerica Savannah | 2016-03-29 | 1 | 0.4 | 1 | ug/L |  | 37.8029 | -107.6727
M34 | M34_032216L | Sample-Routine | Water | Surface Water | 2016-03-22 | 11:59 |  | MST | FOLLOWUPGKM | Water Bottle | Arsenic | Dissolved |  | ug/L | U | Not Detected | Final | Actual | Wet | USEPA | 200.8 | Metals in Waters by ICP/MS | TestAmerica Savannah | 2016-03-29 | 1 | 0.37 | 1 | ug/L |  | 37.8029 | -107.6727
M34 | M34_032216L | Sample-Routine | Water | Surface Water | 2016-03-22 | 11:59 |  | MST | FOLLOWUPGKM | Water Bottle | Arsenic | Total | 0.75 | ug/L | J |  | Final | Actual | Wet | USEPA | 200.8 | Metals in Waters by ICP/MS | TestAmerica Savannah | 2016-03-29 | 1 | 0.37 | 1 | ug/L |  | 37.8029 | -107.6727
M34 | M34_032216L | Sample-Routine | Water | Surface Water | 2016-03-22 | 11:59 |  | MST | FOLLOWUPGKM | Water Bottle | Barium | Dissolved | 25 | ug/L |  |  | Final | Actual | Wet | USEPA | 200.8 | Metals in Waters by ICP/MS | TestAmerica Savannah | 2016-03-29 | 2 | 0.14 | 2 | ug/L |  | 37.8029 | -107.6727
M34 | M34_032216L | Sample-Routine | Water | Surface Water | 2016-03-22 | 11:59 |  | MST | FOLLOWUPGKM | Water Bottle | Barium | Total | 26 | ug/L |  |  | Final | Actual | Wet | USEPA | 200.8 | Metals in Waters by ICP/MS | TestAmerica Savannah | 2016-03-29 | 2 | 0.14 | 2 | ug/L |  | 37.8029 | -107.6727
M34 | M34_032216L | Sample-Routine | Water | Surface Water | 2016-03-22 | 11:59 |  | MST | FOLLOWUPGKM | Water Bottle | Beryllium | Dissolved |  | ug/L | U | Not Detected | Final | Actual | Wet | USEPA | 200.8 | Metals in Waters by ICP/MS | TestAmerica Savannah | 2016-03-29 | 0.4 | 0.15 | 0.4 | ug/L |  | 37.8029 | -107.6727
M34 | M34_032216L | Sample-Routine | Water | Surface Water | 2016-03-22 | 11:59 |  | MST | FOLLOWUPGKM | Water Bottle | Beryllium | Total | 0.19 | ug/L | J |  | Final | Actual | Wet | USEPA | 200.8 | Metals in Waters by ICP/MS | TestAmerica Savannah | 2016-03-29 | 0.4 | 0.15 | 0.4 | ug/L |  | 37.8029 | -107.6727
M34 | M34_032216L | Sample-Routine | Water | Surface Water | 2016-03-22 | 11:59 |  | MST | FOLLOWUPGKM | Water Bottle | Cadmium | Dissolved | 0.97 | ug/L |  |  | Final | Actual | Wet | USEPA | 200.8 | Metals in Waters by ICP/MS | TestAmerica Savannah | 2016-03-30 | 0.5 | 0.043 | 0.5 | ug/L |  | 37.8029 | -107.6727
M34 | M34_032216L | Sample-Routine | Water | Surface Water | 2016-03-22 | 11:59 |  | MST | FOLLOWUPGKM | Water Bottle | Cadmium | Total | 0.95 | ug/L |  |  | Final | Actual | Wet | USEPA | 200.8 | Metals in Waters by ICP/MS | TestAmerica Savannah | 2016-03-31 | 0.5 | 0.043 | 0.5 | ug/L |  | 37.8029 | -107.6727
M34 | M34_032216L | Sample-Routine | Water | Surface Water | 2016-03-22 | 11:59 |  | MST | FOLLOWUPGKM | Water Bottle | Calcium | Dissolved | 71000 | ug/L |  |  | Final | Actual | Wet | USEPA | 200.7 | Metals in Water by ICP-AES | TestAmerica Savannah | 2016-03-31 | 500 | 25 | 500 | ug/L |  | 37.8029 | -107.6727
M34 | M34_032216L | Sample-Routine | Water | Surface Water | 2016-03-22 | 11:59 |  | MST | FOLLOWUPGKM | Water Bottle | Calcium | Total | 67000 | ug/L |  |  | Final | Actual | Wet | USEPA | 200.7 | Metals in Water by ICP-AES | TestAmerica Savannah | 2016-03-29 | 500 | 25 | 500 | ug/L |  | 37.8029 | -107.6727
M34 | M34_032216L | Sample-Routine | Water | Surface Water | 2016-03-22 | 11:59 |  | MST | FOLLOWUPGKM | Water Bottle | Chromium | Dissolved |  | ug/L | U | Not Detected | Final | Actual | Wet | USEPA | 200.8 | Metals in Waters by ICP/MS | TestAmerica Savannah | 2016-03-29 | 2 | 1 | 2 | ug/L |  | 37.8029 | -107.6727
M34 | M34_032216L | Sample-Routine | Water | Surface Water | 2016-03-22 | 11:59 |  | MST | FOLLOWUPGKM | Water Bottle | Chromium | Total |  | ug/L | U | Not Detected | Final | Actual | Wet | USEPA | 200.8 | Metals in Waters by ICP/MS | TestAmerica Savannah | 2016-03-29 | 2 | 1 | 2 | ug/L |  | 37.8029 | -107.6727
M34 | M34_032216L | Sample-Routine | Water | Surface Water | 2016-03-22 | 11:59 |  | MST | FOLLOWUPGKM | Water Bottle | Cobalt | Dissolved | 7.7 | ug/L |  |  | Final | Actual | Wet | USEPA | 200.8 | Metals in Waters by ICP/MS | TestAmerica Savannah | 2016-03-29 | 0.4 | 0.12 | 0.4 | ug/L |  | 37.8029 | -107.6727
M34 | M34_032216L | Sample-Routine | Water | Surface Water | 2016-03-22 | 11:59 |  | MST | FOLLOWUPGKM | Water Bottle | Cobalt | Total | 7.4 | ug/L |  |  | Final | Actual | Wet | USEPA | 200.8 | Metals in Waters by ICP/MS | TestAmerica Savannah | 2016-03-29 | 0.4 | 0.12 | 0.4 | ug/L |  | 37.8029 | -107.6727
M34 | M34_032216L | Sample-Routine | Water | Surface Water | 2016-03-22 | 11:59 |  | MST | FOLLOWUPGKM | Water Bottle | Copper | Dissolved | 6.7 | ug/L |  |  | Final | Actual | Wet | USEPA | 200.8 | Metals in Waters by ICP/MS | TestAmerica Savannah | 2016-03-29 | 1 | 0.5 | 1 | ug/L |  | 37.8029 | -107.6727
M34 | M34_032216L | Sample-Routine | Water | Surface Water | 2016-03-22 | 11:59 |  | MST | FOLLOWUPGKM | Water Bottle | Copper | Total | 12 | ug/L |  |  | Final | Actual | Wet | USEPA | 200.8 | Metals in Waters by ICP/MS | TestAmerica Savannah | 2016-03-29 | 1 | 0.5 | 1 | ug/L |  | 37.8029 | -107.6727
M34 | M34_032216L | Sample-Routine | Water | Surface Water | 2016-03-22 | 11:59 |  | MST | FOLLOWUPGKM | Water Bottle | Iron | Dissolved | 2600 | ug/L |  |  | Final | Actual | Wet | USEPA | 200.7 | Metals in Water by ICP-AES | TestAmerica Savannah | 2016-03-31 | 50 | 17 | 50 | ug/L |  | 37.8029 | -107.6727
M34 | M34_032216L | Sample-Routine | Water | Surface Water | 2016-03-22 | 11:59 |  | MST | FOLLOWUPGKM | Water Bottle | Iron | Total | 4300 | ug/L |  |  | Final | Actual | Wet | USEPA | 200.7 | Metals in Water by ICP-AES | TestAmerica Savannah | 2016-03-29 | 50 | 17 | 50 | ug/L |  | 37.8029 | -107.6727
M34 | M34_032216L | Sample-Routine | Water | Surface Water | 2016-03-22 | 11:59 |  | MST | FOLLOWUPGKM | Water Bottle | Lead | Dissolved | 0.85 | ug/L |  |  | Final | Actual | Wet | USEPA | 200.8 | Metals in Waters by ICP/MS | TestAmerica Savannah | 2016-03-29 | 0.3 | 0.06 | 0.3 | ug/L |  | 37.8029 | -107.6727
M34 | M34_032216L | Sample-Routine | Water | Surface Water | 2016-03-22 | 11:59 |  | MST | FOLLOWUPGKM | Water Bottle | Lead | Total | 13 | ug/L |  |  | Final | Actual | Wet | USEPA | 200.8 | Metals in Waters by ICP/MS | TestAmerica Savannah | 2016-03-29 | 0.3 | 0.06 | 0.3 | ug/L |  | 37.8029 | -107.6727
M34 | M34_032216L | Sample-Routine | Water | Surface Water | 2016-03-22 | 11:59 |  | MST | FOLLOWUPGKM | Water Bottle | Magnesium | Dissolved | 5500 | ug/L |  |  | Final | Actual | Wet | USEPA | 200.7 | Metals in Water by ICP-AES | TestAmerica Savannah | 2016-03-31 | 500 | 33 | 500 | ug/L |  | 37.8029 | -107.6727
M34 | M34_032216L | Sample-Routine | Water | Surface Water | 2016-03-22 | 11:59 |  | MST | FOLLOWUPGKM | Water Bottle | Magnesium | Total | 5300 | ug/L |  |  | Final | Actual | Wet | USEPA | 200.7 | Metals in Water by ICP-AES | TestAmerica Savannah | 2016-03-29 | 500 | 33 | 500 | ug/L |  | 37.8029 | -107.6727
M34 | M34_032216L | Sample-Routine | Water | Surface Water | 2016-03-22 | 11:59 |  | MST | FOLLOWUPGKM | Water Bottle | Manganese | Dissolved | 360 | ug/L |  |  | Final | Actual | Wet | USEPA | 200.8 | Metals in Waters by ICP/MS | TestAmerica Savannah | 2016-03-29 | 2.5 | 1.2 | 2.5 | ug/L |  | 37.8029 | -107.6727
M34 | M34_032216L | Sample-Routine | Water | Surface Water | 2016-03-22 | 11:59 |  | MST | FOLLOWUPGKM | Water Bottle | Manganese | Total | 380 | ug/L |  |  | Final | Actual | Wet | USEPA | 200.8 | Metals in Waters by ICP/MS | TestAmerica Savannah | 2016-03-29 | 2.5 | 1.2 | 2.5 | ug/L |  | 37.8029 | -107.6727
M34 | M34_032216L | Sample-Routine | Water | Surface Water | 2016-03-22 | 11:59 |  | MST | FOLLOWUPGKM | Water Bottle | Mercury | Dissolved |  | ug/L | U | Not Detected | Final | Actual | Wet | USEPA | 245.1 | Mercury in Water by CVAA | TestAmerica Savannah | 2016-03-28 | 0.2 | 0.08 | 0.2 | ug/L |  | 37.8029 | -107.6727
M34 | M34_032216L | Sample-Routine | Water | Surface Water | 2016-03-22 | 11:59 |  | MST | FOLLOWUPGKM | Water Bottle | Mercury | Total |  | ug/L | U | Not Detected | Final | Actual | Wet | USEPA | 245.1 | Mercury in Water by CVAA | TestAmerica Savannah | 2016-03-28 | 0.2 | 0.08 | 0.2 | ug/L |  | 37.8029 | -107.6727
M34 | M34_032216L | Sample-Routine | Water | Surface Water | 2016-03-22 | 11:59 |  | MST | FOLLOWUPGKM | Water Bottle | Molybdenum | Dissolved |  | ug/L | U | Not Detected | Final | Actual | Wet | USEPA | 200.8 | Metals in Waters by ICP/MS | TestAmerica Savannah | 2016-03-29 | 1 | 0.45 | 1 | ug/L |  | 37.8029 | -107.6727
M34 | M34_032216L | Sample-Routine | Water | Surface Water | 2016-03-22 | 11:59 |  | MST | FOLLOWUPGKM | Water Bottle | Molybdenum | Total |  | ug/L | U | Not Detected | Final | Actual | Wet | USEPA | 200.8 | Metals in Waters by ICP/MS | TestAmerica Savannah | 2016-03-29 | 1 | 0.45 | 1 | ug/L |  | 37.8029 | -107.6727
M34 | M34_032216L | Sample-Routine | Water | Surface Water | 2016-03-22 | 11:59 |  | MST | FOLLOWUPGKM | Water Bottle | Nickel | Dissolved | 4.8 | ug/L |  |  | Final | Actual | Wet | USEPA | 200.8 | Metals in Waters by ICP/MS | TestAmerica Savannah | 2016-03-29 | 1 | 0.4 | 1 | ug/L |  | 37.8029 | -107.6727
M34 | M34_032216L | Sample-Routine | Water | Surface Water | 2016-03-22 | 11:59 |  | MST | FOLLOWUPGKM | Water Bottle | Nickel | Total | 4.8 | ug/L |  |  | Final | Actual | Wet | USEPA | 200.8 | Metals in Waters by ICP/MS | TestAmerica Savannah | 2016-03-29 | 1 | 0.4 | 1 | ug/L |  | 37.8029 | -107.6727
M34 | M34_032216L | Sample-Routine | Water | Surface Water | 2016-03-22 | 11:59 |  | MST | FOLLOWUPGKM | Water Bottle | Organic carbon | Total |  | mg/L | UB | Not Detected | Final | Actual | Wet | APHA | 5310-B | Total Organic Carbon by Combustion-Infrared Method | TestAmerica Savannah | 2016-03-28 | 1 | 0.16 | 1 | mg/L |  | 37.8029 | -107.6727
M34 | M34_032216L | Sample-Routine | Water | Surface Water | 2016-03-22 | 11:59 |  | MST | FOLLOWUPGKM | Water Bottle | Organic carbon | Total |  | mg/L | UB | Not Detected | Final | Actual | Wet | APHA | 5310-B | Total Organic Carbon by Combustion-Infrared Method | TestAmerica Savannah | 2016-03-29 | 1 | 0.16 | 1 | mg/L |  | 37.8029 | -107.6727
M34 | M34_032216L | Sample-Routine | Water | Surface Water | 2016-03-22 | 11:59 |  | MST | FOLLOWUPGKM | Water Bottle | Potassium | Dissolved | 750 | ug/L | J |  | Final | Actual | Wet | USEPA | 200.7 | Metals in Water by ICP-AES | TestAmerica Savannah | 2016-03-31 | 1000 | 17 | 1000 | ug/L |  | 37.8029 | -107.6727
M34 | M34_032216L | Sample-Routine | Water | Surface Water | 2016-03-22 | 11:59 |  | MST | FOLLOWUPGKM | Water Bottle | Potassium | Total | 750 | ug/L | J |  | Final | Actual | Wet | USEPA | 200.7 | Metals in Water by ICP-AES | TestAmerica Savannah | 2016-03-29 | 1000 | 17 | 1000 | ug/L |  | 37.8029 | -107.6727
M34 | M34_032216L | Sample-Routine | Water | Surface Water | 2016-03-22 | 11:59 |  | MST | FOLLOWUPGKM | Water Bottle | Selenium | Dissolved |  | ug/L | U | Not Detected | Final | Actual | Wet | USEPA | 200.8 | Metals in Waters by ICP/MS | TestAmerica Savannah | 2016-03-29 | 2 | 0.58 | 2 | ug/L |  | 37.8029 | -107.6727
M34 | M34_032216L | Sample-Routine | Water | Surface Water | 2016-03-22 | 11:59 |  | MST | FOLLOWUPGKM | Water Bottle | Selenium | Total |  | ug/L | U | Not Detected | Final | Actual | Wet | USEPA | 200.8 | Metals in Waters by ICP/MS | TestAmerica Savannah | 2016-03-29 | 2 | 0.58 | 2 | ug/L |  | 37.8029 | -107.6727
M34 | M34_032216L | Sample-Routine | Water | Surface Water | 2016-03-22 | 11:59 |  | MST | FOLLOWUPGKM | Water Bottle | Silver | Dissolved |  | ug/L | U | Not Detected | Final | Actual | Wet | USEPA | 200.8 | Metals in Waters by ICP/MS | TestAmerica Savannah | 2016-03-29 | 1 | 0.1 | 1 | ug/L |  | 37.8029 | -107.6727
M34 | M34_032216L | Sample-Routine | Water | Surface Water | 2016-03-22 | 11:59 |  | MST | FOLLOWUPGKM | Water Bottle | Silver | Total |  | ug/L | U | Not Detected | Final | Actual | Wet | USEPA | 200.8 | Metals in Waters by ICP/MS | TestAmerica Savannah | 2016-03-29 | 1 | 0.1 | 1 | ug/L |  | 37.8029 | -107.6727
M34 | M34_032216L | Sample-Routine | Water | Surface Water | 2016-03-22 | 11:59 |  | MST | FOLLOWUPGKM | Water Bottle | Sodium | Dissolved | 4500 | ug/L |  |  | Final | Actual | Wet | USEPA | 200.7 | Metals in Water by ICP-AES | TestAmerica Savannah | 2016-03-31 | 1000 | 480 | 1000 | ug/L |  | 37.8029 | -107.6727
M34 | M34_032216L | Sample-Routine | Water | Surface Water | 2016-03-22 | 11:59 |  | MST | FOLLOWUPGKM | Water Bottle | Sodium | Total | 4000 | ug/L |  |  | Final | Actual | Wet | USEPA | 200.7 | Metals in Water by ICP-AES | TestAmerica Savannah | 2016-03-29 | 1000 | 480 | 1000 | ug/L |  | 37.8029 | -107.6727
M34 | M34_032216L | Sample-Routine | Water | Surface Water | 2016-03-22 | 11:59 |  | MST | FOLLOWUPGKM | Water Bottle | Thallium | Dissolved |  | ug/L | U | Not Detected | Final | Actual | Wet | USEPA | 200.8 | Metals in Waters by ICP/MS | TestAmerica Savannah | 2016-03-29 | 0.2 | 0.1 | 0.2 | ug/L |  | 37.8029 | -107.6727
M34 | M34_032216L | Sample-Routine | Water | Surface Water | 2016-03-22 | 11:59 |  | MST | FOLLOWUPGKM | Water Bottle | Thallium | Total |  | ug/L | U | Not Detected | Final | Actual | Wet | USEPA | 200.8 | Metals in Waters by ICP/MS | TestAmerica Savannah | 2016-03-29 | 0.2 | 0.1 | 0.2 | ug/L |  | 37.8029 | -107.6727
M34 | M34_032216L | Sample-Routine | Water | Surface Water | 2016-03-22 | 11:59 |  | MST | FOLLOWUPGKM | Water Bottle | Total Hardness | Total | 190 | mg/L |  |  | Final | Actual | Wet | APHA | 2340B | Hardness by Calculation | TestAmerica Savannah | 2016-04-01 | 3.3 | 3.3 | 3.3 | mg/L |  | 37.8029 | -107.6727
M34 | M34_032216L | Sample-Routine | Water | Surface Water | 2016-03-22 | 11:59 |  | MST | FOLLOWUPGKM | Water Bottle | Total Suspended Solids | Total | 23 | mg/L |  |  | Final | Actual | Wet | APHA | 2540-D | Total Suspended Solids in Water | TestAmerica Savannah | 2016-03-28 | 4 | 4 | 4 | mg/L |  | 37.8029 | -107.6727
M34 | M34_032216L | Sample-Routine | Water | Surface Water | 2016-03-22 | 11:59 |  | MST | FOLLOWUPGKM | Water Bottle | Vanadium | Dissolved |  | ug/L | U | Not Detected | Final | Actual | Wet | USEPA | 200.8 | Metals in Waters by ICP/MS | TestAmerica Savannah | 2016-03-29 | 1 | 0.3 | 1 | ug/L |  | 37.8029 | -107.6727
M34 | M34_032216L | Sample-Routine | Water | Surface Water | 2016-03-22 | 11:59 |  | MST | FOLLOWUPGKM | Water Bottle | Vanadium | Total | 0.6 | ug/L | J |  | Final | Actual | Wet | USEPA | 200.8 | Metals in Waters by ICP/MS | TestAmerica Savannah | 2016-03-29 | 1 | 0.3 | 1 | ug/L |  | 37.8029 | -107.6727
M34 | M34_032216L | Sample-Routine | Water | Surface Water | 2016-03-22 | 11:59 |  | MST | FOLLOWUPGKM | Water Bottle | Zinc | Dissolved | 230 | ug/L |  |  | Final | Actual | Wet | USEPA | 200.8 | Metals in Waters by ICP/MS | TestAmerica Savannah | 2016-03-29 | 20 | 2.8 | 20 | ug/L |  | 37.8029 | -107.6727
M34 | M34_032216L | Sample-Routine | Water | Surface Water | 2016-03-22 | 11:59 |  | MST | FOLLOWUPGKM | Water Bottle | Zinc | Total | 240 | ug/L |  |  | Final | Actual | Wet | USEPA | 200.8 | Metals in Waters by ICP/MS | TestAmerica Savannah | 2016-03-29 | 20 | 2.8 | 20 | ug/L |  | 37.8029 | -107.6727
M34 | M34_SED_032216L | Sample-Routine | Sediment |  | 2016-03-22 | 11:59 |  | MST | FOLLOWUPGKM | Disposable plastic scoop | Aluminum | Total | 45000 | mg/Kg |  |  | Final | Actual | Dry | USEPA | 6010C | Inductively Coupled Plasma - Atomic Emission Spectroscopy (ICP-AES) | TestAmerica Savannah | 2016-03-25 | 39 | 6.1 | 39 | mg/Kg |  | 37.8029 | -107.6727
M34 | M34_SED_032216L | Sample-Routine | Sediment |  | 2016-03-22 | 11:59 |  | MST | FOLLOWUPGKM | Disposable plastic scoop | Antimony | Total | 1.1 | mg/Kg | J |  | Final | Actual | Dry | USEPA | 6020A | ICP-MS | TestAmerica Savannah | 2016-03-25 | 2 | 0.2 | 2 | mg/Kg |  | 37.8029 | -107.6727
M34 | M34_SED_032216L | Sample-Routine | Sediment |  | 2016-03-22 | 11:59 |  | MST | FOLLOWUPGKM | Disposable plastic scoop | Arsenic | Total | 23 | mg/Kg |  |  | Final | Actual | Dry | USEPA | 6020A | ICP-MS | TestAmerica Savannah | 2016-03-25 | 0.59 | 0.2 | 0.59 | mg/Kg |  | 37.8029 | -107.6727
M34 | M34_SED_032216L | Sample-Routine | Sediment |  | 2016-03-22 | 11:59 |  | MST | FOLLOWUPGKM | Disposable plastic scoop | Barium | Total | 35 | mg/Kg |  |  | Final | Actual | Dry | USEPA | 6020A | ICP-MS | TestAmerica Savannah | 2016-03-25 | 0.99 | 0.12 | 0.99 | mg/Kg |  | 37.8029 | -107.6727
M34 | M34_SED_032216L | Sample-Routine | Sediment |  | 2016-03-22 | 11:59 |  | MST | FOLLOWUPGKM | Disposable plastic scoop | Beryllium | Total | 1.9 | mg/Kg |  |  | Final | Actual | Dry | USEPA | 6020A | ICP-MS | TestAmerica Savannah | 2016-03-25 | 0.099 | 0.03 | 0.099 | mg/Kg |  | 37.8029 | -107.6727
M34 | M34_SED_032216L | Sample-Routine | Sediment |  | 2016-03-22 | 11:59 |  | MST | FOLLOWUPGKM | Disposable plastic scoop | Cadmium | Total | 0.63 | mg/Kg |  |  | Final | Actual | Dry | USEPA | 6020A | ICP-MS | TestAmerica Savannah | 2016-03-25 | 0.099 | 0.03 | 0.099 | mg/Kg |  | 37.8029 | -107.6727
M34 | M34_SED_032216L | Sample-Routine | Sediment |  | 2016-03-22 | 11:59 |  | MST | FOLLOWUPGKM | Disposable plastic scoop | Calcium | Total | 740 | mg/Kg |  |  | Final | Actual | Dry | USEPA | 6010C | Inductively Coupled Plasma - Atomic Emission Spectroscopy (ICP-AES) | TestAmerica Savannah | 2016-03-25 | 99 | 10 | 99 | mg/Kg |  | 37.8029 | -107.6727
M34 | M34_SED_032216L | Sample-Routine | Sediment |  | 2016-03-22 | 11:59 |  | MST | FOLLOWUPGKM | Disposable plastic scoop | Chromium | Total | 2.8 | mg/Kg |  |  | Final | Actual | Dry | USEPA | 6020A | ICP-MS | TestAmerica Savannah | 2016-03-25 | 2 | 0.22 | 2 | mg/Kg |  | 37.8029 | -107.6727
M34 | M34_SED_032216L | Sample-Routine | Sediment |  | 2016-03-22 | 11:59 |  | MST | FOLLOWUPGKM | Disposable plastic scoop | Cobalt | Total | 9.8 | mg/Kg |  |  | Final | Actual | Dry | USEPA | 6020A | ICP-MS | TestAmerica Savannah | 2016-03-25 | 0.099 | 0.02 | 0.099 | mg/Kg |  | 37.8029 | -107.6727
M34 | M34_SED_032216L | Sample-Routine | Sediment |  | 2016-03-22 | 11:59 |  | MST | FOLLOWUPGKM | Disposable plastic scoop | Copper | Total | 98 | mg/Kg |  |  | Final | Actual | Dry | USEPA | 6020A | ICP-MS | TestAmerica Savannah | 2016-03-25 | 0.99 | 0.26 | 0.99 | mg/Kg |  | 37.8029 | -107.6727
M34 | M34_SED_032216L | Sample-Routine | Sediment |  | 2016-03-22 | 11:59 |  | MST | FOLLOWUPGKM | Disposable plastic scoop | Iron | Total | 110000 | mg/Kg |  |  | Final | Actual | Dry | USEPA | 6010C | Inductively Coupled Plasma - Atomic Emission Spectroscopy (ICP-AES) | TestAmerica Savannah | 2016-03-25 | 39 | 10 | 39 | mg/Kg |  | 37.8029 | -107.6727
M34 | M34_SED_032216L | Sample-Routine | Sediment |  | 2016-03-22 | 11:59 |  | MST | FOLLOWUPGKM | Disposable plastic scoop | Lead | Total | 150 | mg/Kg |  |  | Final | Actual | Dry | USEPA | 6020A | ICP-MS | TestAmerica Savannah | 2016-03-25 | 0.39 | 0.099 | 0.39 | mg/Kg |  | 37.8029 | -107.6727
M34 | M34_SED_032216L | Sample-Routine | Sediment |  | 2016-03-22 | 11:59 |  | MST | FOLLOWUPGKM | Disposable plastic scoop | Magnesium | Total | 800 | mg/Kg |  |  | Final | Actual | Dry | USEPA | 6010C | Inductively Coupled Plasma - Atomic Emission Spectroscopy (ICP-AES) | TestAmerica Savannah | 2016-03-25 | 99 | 18 | 99 | mg/Kg |  | 37.8029 | -107.6727
M34 | M34_SED_032216L | Sample-Routine | Sediment |  | 2016-03-22 | 11:59 |  | MST | FOLLOWUPGKM | Disposable plastic scoop | Manganese | Total | 760 | mg/Kg |  |  | Final | Actual | Dry | USEPA | 6020A | ICP-MS | TestAmerica Savannah | 2016-03-25 | 2 | 0.24 | 2 | mg/Kg |  | 37.8029 | -107.6727
M34 | M34_SED_032216L | Sample-Routine | Sediment |  | 2016-03-22 | 11:59 |  | MST | FOLLOWUPGKM | Disposable plastic scoop | Mercury | Total | 0.024 | mg/Kg | J |  | Final | Actual | Dry | USEPA | 7471A | Mercury in Solid or Semisolid Waste | TestAmerica Savannah | 2016-03-25 | 0.035 | 0.014 | 0.035 | mg/Kg |  | 37.8029 | -107.6727
M34 | M34_SED_032216L | Sample-Routine | Sediment |  | 2016-03-22 | 11:59 |  | MST | FOLLOWUPGKM | Disposable plastic scoop | Molybdenum | Total | 10 | mg/Kg |  |  | Final | Actual | Dry | USEPA | 6020A | ICP-MS | TestAmerica Savannah | 2016-03-25 | 2 | 0.16 | 2 | mg/Kg |  | 37.8029 | -107.6727
M34 | M34_SED_032216L | Sample-Routine | Sediment |  | 2016-03-22 | 11:59 |  | MST | FOLLOWUPGKM | Disposable plastic scoop | Nickel | Total | 2.6 | mg/Kg |  |  | Final | Actual | Dry | USEPA | 6020A | ICP-MS | TestAmerica Savannah | 2016-03-25 | 2 | 0.51 | 2 | mg/Kg |  | 37.8029 | -107.6727
M34 | M34_SED_032216L | Sample-Routine | Sediment |  | 2016-03-22 | 11:59 |  | MST | FOLLOWUPGKM | Disposable plastic scoop | Potassium | Total | 420 | mg/Kg |  |  | Final | Actual | Dry | USEPA | 6010C | Inductively Coupled Plasma - Atomic Emission Spectroscopy (ICP-AES) | TestAmerica Savannah | 2016-03-25 | 200 | 4.9 | 200 | mg/Kg |  | 37.8029 | -107.6727
M34 | M34_SED_032216L | Sample-Routine | Sediment |  | 2016-03-22 | 11:59 |  | MST | FOLLOWUPGKM | Disposable plastic scoop | Selenium | Total | 15 | mg/Kg |  |  | Final | Actual | Dry | USEPA | 6020A | ICP-MS | TestAmerica Savannah | 2016-03-25 | 0.99 | 0.2 | 0.99 | mg/Kg |  | 37.8029 | -107.6727
M34 | M34_SED_032216L | Sample-Routine | Sediment |  | 2016-03-22 | 11:59 |  | MST | FOLLOWUPGKM | Disposable plastic scoop | Silver | Total | 3.3 | mg/Kg |  |  | Final | Actual | Dry | USEPA | 6020A | ICP-MS | TestAmerica Savannah | 2016-03-25 | 0.2 | 0.02 | 0.2 | mg/Kg |  | 37.8029 | -107.6727
M34 | M34_SED_032216L | Sample-Routine | Sediment |  | 2016-03-22 | 11:59 |  | MST | FOLLOWUPGKM | Disposable plastic scoop | Sodium | Total |  | mg/Kg | U | Not Detected | Final | Actual | Dry | USEPA | 6010C | Inductively Coupled Plasma - Atomic Emission Spectroscopy (ICP-AES) | TestAmerica Savannah | 2016-03-25 | 390 | 95 | 390 | mg/Kg |  | 37.8029 | -107.6727
M34 | M34_SED_032216L | Sample-Routine | Sediment |  | 2016-03-22 | 11:59 |  | MST | FOLLOWUPGKM | Disposable plastic scoop | Thallium | Total | 0.12 | mg/Kg | J |  | Final | Actual | Dry | USEPA | 6020A | ICP-MS | TestAmerica Savannah | 2016-03-25 | 0.2 | 0.099 | 0.2 | mg/Kg |  | 37.8029 | -107.6727
M34 | M34_SED_032216L | Sample-Routine | Sediment |  | 2016-03-22 | 11:59 |  | MST | FOLLOWUPGKM | Disposable plastic scoop | Vanadium | Total | 19 | mg/Kg |  |  | Final | Actual | Dry | USEPA | 6020A | ICP-MS | TestAmerica Savannah | 2016-03-25 | 0.99 | 0.53 | 0.99 | mg/Kg |  | 37.8029 | -107.6727
M34 | M34_SED_032216L | Sample-Routine | Sediment |  | 2016-03-22 | 11:59 |  | MST | FOLLOWUPGKM | Disposable plastic scoop | Zinc | Total | 170 | mg/Kg |  |  | Final | Actual | Dry | USEPA | 6020A | ICP-MS | TestAmerica Savannah | 2016-03-25 | 3.9 | 2 | 3.9 | mg/Kg |  | 37.8029 | -107.6727
oxbow park | OxbowPark_032416Al | Sample-Routine | Water | Surface Water | 2016-03-24 | 12:20 |  | MST | FOLLOWUPGKM | Water Bottle | Aluminum | Dissolved |  | ug/L | U | Not Detected | Final | Actual | Wet | USEPA | 200.7 | Metals in Water by ICP-AES | TestAmerica Savannah | 2016-03-31 | 200 | 24 | 200 | ug/L |  | 37.309 | -107.8557
oxbow park | OxbowPark_032416L | Sample-Routine | Water | Surface Water | 2016-03-24 | 12:20 |  | MST | FOLLOWUPGKM | Water Bottle | Alkalinity, total | Total | 100 | mg/L |  |  | Final | Actual | Wet | APHA | 2320-B | Alkalinity by Gran Titration | TestAmerica Savannah | 2016-03-31 | 5 | 5 | 5 | mg/L |  | 37.309 | -107.8557
oxbow park | OxbowPark_032416L | Sample-Routine | Water | Surface Water | 2016-03-24 | 12:20 |  | MST | FOLLOWUPGKM | Water Bottle | Aluminum | Total | 1700 | ug/L |  |  | Final | Actual | Wet | USEPA | 200.7 | Metals in Water by ICP-AES | TestAmerica Savannah | 2016-03-31 | 200 | 24 | 200 | ug/L |  | 37.309 | -107.8557
oxbow park | OxbowPark_032416L | Sample-Routine | Water | Surface Water | 2016-03-24 | 12:20 |  | MST | FOLLOWUPGKM | Water Bottle | Antimony | Dissolved |  | ug/L | U | Not Detected | Final | Actual | Wet | USEPA | 200.8 | Metals in Waters by ICP/MS | TestAmerica Savannah | 2016-03-31 | 1 | 0.4 | 1 | ug/L |  | 37.309 | -107.8557
oxbow park | OxbowPark_032416L | Sample-Routine | Water | Surface Water | 2016-03-24 | 12:20 |  | MST | FOLLOWUPGKM | Water Bottle | Antimony | Total |  | ug/L | U | Not Detected | Final | Actual | Wet | USEPA | 200.8 | Metals in Waters by ICP/MS | TestAmerica Savannah | 2016-03-30 | 1 | 0.4 | 1 | ug/L |  | 37.309 | -107.8557
oxbow park | OxbowPark_032416L | Sample-Routine | Water | Surface Water | 2016-03-24 | 12:20 |  | MST | FOLLOWUPGKM | Water Bottle | Arsenic | Dissolved |  | ug/L | U | Not Detected | Final | Actual | Wet | USEPA | 200.8 | Metals in Waters by ICP/MS | TestAmerica Savannah | 2016-03-31 | 1 | 0.37 | 1 | ug/L |  | 37.309 | -107.8557
oxbow park | OxbowPark_032416L | Sample-Routine | Water | Surface Water | 2016-03-24 | 12:20 |  | MST | FOLLOWUPGKM | Water Bottle | Arsenic | Total | 1.6 | ug/L |  |  | Final | Actual | Wet | USEPA | 200.8 | Metals in Waters by ICP/MS | TestAmerica Savannah | 2016-03-30 | 1 | 0.37 | 1 | ug/L |  | 37.309 | -107.8557
oxbow park | OxbowPark_032416L | Sample-Routine | Water | Surface Water | 2016-03-24 | 12:20 |  | MST | FOLLOWUPGKM | Water Bottle | Barium | Dissolved | 56 | ug/L |  |  | Final | Actual | Wet | USEPA | 200.8 | Metals in Waters by ICP/MS | TestAmerica Savannah | 2016-03-31 | 2 | 0.14 | 2 | ug/L |  | 37.309 | -107.8557
oxbow park | OxbowPark_032416L | Sample-Routine | Water | Surface Water | 2016-03-24 | 12:20 |  | MST | FOLLOWUPGKM | Water Bottle | Barium | Total | 70 | ug/L |  |  | Final | Actual | Wet | USEPA | 200.8 | Metals in Waters by ICP/MS | TestAmerica Savannah | 2016-03-30 | 2 | 0.14 | 2 | ug/L |  | 37.309 | -107.8557
oxbow park | OxbowPark_032416L | Sample-Routine | Water | Surface Water | 2016-03-24 | 12:20 |  | MST | FOLLOWUPGKM | Water Bottle | Beryllium | Dissolved |  | ug/L | U | Not Detected | Final | Actual | Wet | USEPA | 200.8 | Metals in Waters by ICP/MS | TestAmerica Savannah | 2016-03-31 | 0.4 | 0.15 | 0.4 | ug/L |  | 37.309 | -107.8557
oxbow park | OxbowPark_032416L | Sample-Routine | Water | Surface Water | 2016-03-24 | 12:20 |  | MST | FOLLOWUPGKM | Water Bottle | Beryllium | Total | 0.16 | ug/L | J |  | Final | Actual | Wet | USEPA | 200.8 | Metals in Waters by ICP/MS | TestAmerica Savannah | 2016-03-30 | 0.4 | 0.15 | 0.4 | ug/L |  | 37.309 | -107.8557
oxbow park | OxbowPark_032416L | Sample-Routine | Water | Surface Water | 2016-03-24 | 12:20 |  | MST | FOLLOWUPGKM | Water Bottle | Cadmium | Dissolved | 0.12 | ug/L | J |  | Final | Actual | Wet | USEPA | 200.8 | Metals in Waters by ICP/MS | TestAmerica Savannah | 2016-03-31 | 0.5 | 0.043 | 0.5 | ug/L |  | 37.309 | -107.8557
oxbow park | OxbowPark_032416L | Sample-Routine | Water | Surface Water | 2016-03-24 | 12:20 |  | MST | FOLLOWUPGKM | Water Bottle | Cadmium | Total | 0.68 | ug/L |  |  | Final | Actual | Wet | USEPA | 200.8 | Metals in Waters by ICP/MS | TestAmerica Savannah | 2016-03-30 | 0.5 | 0.043 | 0.5 | ug/L |  | 37.309 | -107.8557
oxbow park | OxbowPark_032416L | Sample-Routine | Water | Surface Water | 2016-03-24 | 12:20 |  | MST | FOLLOWUPGKM | Water Bottle | Calcium | Dissolved | 66000 | ug/L |  |  | Final | Actual | Wet | USEPA | 200.7 | Metals in Water by ICP-AES | TestAmerica Savannah | 2016-03-31 | 500 | 25 | 500 | ug/L |  | 37.309 | -107.8557
oxbow park | OxbowPark_032416L | Sample-Routine | Water | Surface Water | 2016-03-24 | 12:20 |  | MST | FOLLOWUPGKM | Water Bottle | Calcium | Total | 62000 | ug/L |  |  | Final | Actual | Wet | USEPA | 200.7 | Metals in Water by ICP-AES | TestAmerica Savannah | 2016-03-31 | 500 | 25 | 500 | ug/L |  | 37.309 | -107.8557
oxbow park | OxbowPark_032416L | Sample-Routine | Water | Surface Water | 2016-03-24 | 12:20 |  | MST | FOLLOWUPGKM | Water Bottle | Chromium | Dissolved |  | ug/L | U | Not Detected | Final | Actual | Wet | USEPA | 200.8 | Metals in Waters by ICP/MS | TestAmerica Savannah | 2016-03-31 | 2 | 1 | 2 | ug/L |  | 37.309 | -107.8557
oxbow park | OxbowPark_032416L | Sample-Routine | Water | Surface Water | 2016-03-24 | 12:20 |  | MST | FOLLOWUPGKM | Water Bottle | Chromium | Total |  | ug/L | U | Not Detected | Final | Actual | Wet | USEPA | 200.8 | Metals in Waters by ICP/MS | TestAmerica Savannah | 2016-03-30 | 2 | 1 | 2 | ug/L |  | 37.309 | -107.8557
oxbow park | OxbowPark_032416L | Sample-Routine | Water | Surface Water | 2016-03-24 | 12:20 |  | MST | FOLLOWUPGKM | Water Bottle | Cobalt | Dissolved | 0.92 | ug/L |  |  | Final | Actual | Wet | USEPA | 200.8 | Metals in Waters by ICP/MS | TestAmerica Savannah | 2016-03-31 | 0.4 | 0.12 | 0.4 | ug/L |  | 37.309 | -107.8557
oxbow park | OxbowPark_032416L | Sample-Routine | Water | Surface Water | 2016-03-24 | 12:20 |  | MST | FOLLOWUPGKM | Water Bottle | Cobalt | Total | 1.6 | ug/L |  |  | Final | Actual | Wet | USEPA | 200.8 | Metals in Waters by ICP/MS | TestAmerica Savannah | 2016-03-30 | 0.4 | 0.12 | 0.4 | ug/L |  | 37.309 | -107.8557
oxbow park | OxbowPark_032416L | Sample-Routine | Water | Surface Water | 2016-03-24 | 12:20 |  | MST | FOLLOWUPGKM | Water Bottle | Copper | Dissolved | 1.8 | ug/L |  |  | Final | Actual | Wet | USEPA | 200.8 | Metals in Waters by ICP/MS | TestAmerica Savannah | 2016-03-31 | 1 | 0.5 | 1 | ug/L |  | 37.309 | -107.8557
oxbow park | OxbowPark_032416L | Sample-Routine | Water | Surface Water | 2016-03-24 | 12:20 |  | MST | FOLLOWUPGKM | Water Bottle | Copper | Total | 15 | ug/L |  |  | Final | Actual | Wet | USEPA | 200.8 | Metals in Waters by ICP/MS | TestAmerica Savannah | 2016-03-30 | 1 | 0.5 | 1 | ug/L |  | 37.309 | -107.8557
oxbow park | OxbowPark_032416L | Sample-Routine | Water | Surface Water | 2016-03-24 | 12:20 |  | MST | FOLLOWUPGKM | Water Bottle | Iron | Dissolved |  | ug/L | U | Not Detected | Final | Actual | Wet | USEPA | 200.7 | Metals in Water by ICP-AES | TestAmerica Savannah | 2016-03-31 | 50 | 17 | 50 | ug/L |  | 37.309 | -107.8557
oxbow park | OxbowPark_032416L | Sample-Routine | Water | Surface Water | 2016-03-24 | 12:20 |  | MST | FOLLOWUPGKM | Water Bottle | Iron | Total | 2900 | ug/L |  |  | Final | Actual | Wet | USEPA | 200.7 | Metals in Water by ICP-AES | TestAmerica Savannah | 2016-03-31 | 50 | 17 | 50 | ug/L |  | 37.309 | -107.8557
oxbow park | OxbowPark_032416L | Sample-Routine | Water | Surface Water | 2016-03-24 | 12:20 |  | MST | FOLLOWUPGKM | Water Bottle | Lead | Dissolved |  | ug/L | U | Not Detected | Final | Actual | Wet | USEPA | 200.8 | Metals in Waters by ICP/MS | TestAmerica Savannah | 2016-03-31 | 0.3 | 0.06 | 0.3 | ug/L |  | 37.309 | -107.8557
oxbow park | OxbowPark_032416L | Sample-Routine | Water | Surface Water | 2016-03-24 | 12:20 |  | MST | FOLLOWUPGKM | Water Bottle | Lead | Total | 26 | ug/L |  |  | Final | Actual | Wet | USEPA | 200.8 | Metals in Waters by ICP/MS | TestAmerica Savannah | 2016-03-30 | 0.3 | 0.06 | 0.3 | ug/L |  | 37.309 | -107.8557
oxbow park | OxbowPark_032416L | Sample-Routine | Water | Surface Water | 2016-03-24 | 12:20 |  | MST | FOLLOWUPGKM | Water Bottle | Magnesium | Dissolved | 8600 | ug/L |  |  | Final | Actual | Wet | USEPA | 200.7 | Metals in Water by ICP-AES | TestAmerica Savannah | 2016-03-31 | 500 | 33 | 500 | ug/L |  | 37.309 | -107.8557
oxbow park | OxbowPark_032416L | Sample-Routine | Water | Surface Water | 2016-03-24 | 12:20 |  | MST | FOLLOWUPGKM | Water Bottle | Magnesium | Total | 8100 | ug/L |  |  | Final | Actual | Wet | USEPA | 200.7 | Metals in Water by ICP-AES | TestAmerica Savannah | 2016-03-31 | 500 | 33 | 500 | ug/L |  | 37.309 | -107.8557
oxbow park | OxbowPark_032416L | Sample-Routine | Water | Surface Water | 2016-03-24 | 12:20 |  | MST | FOLLOWUPGKM | Water Bottle | Manganese | Dissolved | 180 | ug/L |  |  | Final | Actual | Wet | USEPA | 200.8 | Metals in Waters by ICP/MS | TestAmerica Savannah | 2016-03-31 | 2.5 | 1.2 | 2.5 | ug/L |  | 37.309 | -107.8557
oxbow park | OxbowPark_032416L | Sample-Routine | Water | Surface Water | 2016-03-24 | 12:20 |  | MST | FOLLOWUPGKM | Water Bottle | Manganese | Total | 380 | ug/L |  |  | Final | Actual | Wet | USEPA | 200.8 | Metals in Waters by ICP/MS | TestAmerica Savannah | 2016-03-30 | 2.5 | 1.2 | 2.5 | ug/L |  | 37.309 | -107.8557
oxbow park | OxbowPark_032416L | Sample-Routine | Water | Surface Water | 2016-03-24 | 12:20 |  | MST | FOLLOWUPGKM | Water Bottle | Mercury | Dissolved |  | ug/L | U | Not Detected | Final | Actual | Wet | USEPA | 245.1 | Mercury in Water by CVAA | TestAmerica Savannah | 2016-03-29 | 0.2 | 0.08 | 0.2 | ug/L |  | 37.309 | -107.8557
oxbow park | OxbowPark_032416L | Sample-Routine | Water | Surface Water | 2016-03-24 | 12:20 |  | MST | FOLLOWUPGKM | Water Bottle | Mercury | Total |  | ug/L | U | Not Detected | Final | Actual | Wet | USEPA | 245.1 | Mercury in Water by CVAA | TestAmerica Savannah | 2016-03-29 | 0.2 | 0.08 | 0.2 | ug/L |  | 37.309 | -107.8557
oxbow park | OxbowPark_032416L | Sample-Routine | Water | Surface Water | 2016-03-24 | 12:20 |  | MST | FOLLOWUPGKM | Water Bottle | Molybdenum | Dissolved | 0.59 | ug/L | J |  | Final | Actual | Wet | USEPA | 200.8 | Metals in Waters by ICP/MS | TestAmerica Savannah | 2016-03-31 | 1 | 0.45 | 1 | ug/L |  | 37.309 | -107.8557
oxbow park | OxbowPark_032416L | Sample-Routine | Water | Surface Water | 2016-03-24 | 12:20 |  | MST | FOLLOWUPGKM | Water Bottle | Molybdenum | Total | 0.97 | ug/L | J |  | Final | Actual | Wet | USEPA | 200.8 | Metals in Waters by ICP/MS | TestAmerica Savannah | 2016-03-30 | 1 | 0.45 | 1 | ug/L |  | 37.309 | -107.8557
oxbow park | OxbowPark_032416L | Sample-Routine | Water | Surface Water | 2016-03-24 | 12:20 |  | MST | FOLLOWUPGKM | Water Bottle | Nickel | Dissolved | 2.4 | ug/L |  |  | Final | Actual | Wet | USEPA | 200.8 | Metals in Waters by ICP/MS | TestAmerica Savannah | 2016-03-31 | 1 | 0.4 | 1 | ug/L |  | 37.309 | -107.8557
oxbow park | OxbowPark_032416L | Sample-Routine | Water | Surface Water | 2016-03-24 | 12:20 |  | MST | FOLLOWUPGKM | Water Bottle | Nickel | Total | 2.2 | ug/L |  |  | Final | Actual | Wet | USEPA | 200.8 | Metals in Waters by ICP/MS | TestAmerica Savannah | 2016-03-30 | 1 | 0.4 | 1 | ug/L |  | 37.309 | -107.8557
oxbow park | OxbowPark_032416L | Sample-Routine | Water | Surface Water | 2016-03-24 | 12:20 |  | MST | FOLLOWUPGKM | Water Bottle | Organic carbon | Total | 1.8 | mg/L |  |  | Final | Actual | Wet | APHA | 5310-B | Total Organic Carbon by Combustion-Infrared Method | TestAmerica Savannah | 2016-03-30 | 1 | 0.16 | 1 | mg/L |  | 37.309 | -107.8557
oxbow park | OxbowPark_032416L | Sample-Routine | Water | Surface Water | 2016-03-24 | 12:20 |  | MST | FOLLOWUPGKM | Water Bottle | Organic carbon | Total | 4.6 | mg/L |  |  | Final | Actual | Wet | APHA | 5310-B | Total Organic Carbon by Combustion-Infrared Method | TestAmerica Savannah | 2016-03-30 | 1 | 0.16 | 1 | mg/L |  | 37.309 | -107.8557
oxbow park | OxbowPark_032416L | Sample-Routine | Water | Surface Water | 2016-03-24 | 12:20 |  | MST | FOLLOWUPGKM | Water Bottle | Potassium | Dissolved | 1900 | ug/L |  |  | Final | Actual | Wet | USEPA | 200.7 | Metals in Water by ICP-AES | TestAmerica Savannah | 2016-03-31 | 1000 | 17 | 1000 | ug/L |  | 37.309 | -107.8557
oxbow park | OxbowPark_032416L | Sample-Routine | Water | Surface Water | 2016-03-24 | 12:20 |  | MST | FOLLOWUPGKM | Water Bottle | Potassium | Total | 2100 | ug/L |  |  | Final | Actual | Wet | USEPA | 200.7 | Metals in Water by ICP-AES | TestAmerica Savannah | 2016-03-31 | 1000 | 17 | 1000 | ug/L |  | 37.309 | -107.8557
oxbow park | OxbowPark_032416L | Sample-Routine | Water | Surface Water | 2016-03-24 | 12:20 |  | MST | FOLLOWUPGKM | Water Bottle | Selenium | Dissolved |  | ug/L | U | Not Detected | Final | Actual | Wet | USEPA | 200.8 | Metals in Waters by ICP/MS | TestAmerica Savannah | 2016-03-31 | 2 | 0.58 | 2 | ug/L |  | 37.309 | -107.8557
oxbow park | OxbowPark_032416L | Sample-Routine | Water | Surface Water | 2016-03-24 | 12:20 |  | MST | FOLLOWUPGKM | Water Bottle | Selenium | Total |  | ug/L | U | Not Detected | Final | Actual | Wet | USEPA | 200.8 | Metals in Waters by ICP/MS | TestAmerica Savannah | 2016-03-30 | 2 | 0.58 | 2 | ug/L |  | 37.309 | -107.8557
oxbow park | OxbowPark_032416L | Sample-Routine | Water | Surface Water | 2016-03-24 | 12:20 |  | MST | FOLLOWUPGKM | Water Bottle | Silver | Dissolved |  | ug/L | U | Not Detected | Final | Actual | Wet | USEPA | 200.8 | Metals in Waters by ICP/MS | TestAmerica Savannah | 2016-03-31 | 1 | 0.1 | 1 | ug/L |  | 37.309 | -107.8557
oxbow park | OxbowPark_032416L | Sample-Routine | Water | Surface Water | 2016-03-24 | 12:20 |  | MST | FOLLOWUPGKM | Water Bottle | Silver | Total | 0.15 | ug/L | J |  | Final | Actual | Wet | USEPA | 200.8 | Metals in Waters by ICP/MS | TestAmerica Savannah | 2016-03-30 | 1 | 0.1 | 1 | ug/L |  | 37.309 | -107.8557
oxbow park | OxbowPark_032416L | Sample-Routine | Water | Surface Water | 2016-03-24 | 12:20 |  | MST | FOLLOWUPGKM | Water Bottle | Sodium | Dissolved | 9500 | ug/L |  |  | Final | Actual | Wet | USEPA | 200.7 | Metals in Water by ICP-AES | TestAmerica Savannah | 2016-03-31 | 1000 | 480 | 1000 | ug/L |  | 37.309 | -107.8557
oxbow park | OxbowPark_032416L | Sample-Routine | Water | Surface Water | 2016-03-24 | 12:20 |  | MST | FOLLOWUPGKM | Water Bottle | Sodium | Total | 8600 | ug/L |  |  | Final | Actual | Wet | USEPA | 200.7 | Metals in Water by ICP-AES | TestAmerica Savannah | 2016-03-31 | 1000 | 480 | 1000 | ug/L |  | 37.309 | -107.8557
oxbow park | OxbowPark_032416L | Sample-Routine | Water | Surface Water | 2016-03-24 | 12:20 |  | MST | FOLLOWUPGKM | Water Bottle | Thallium | Dissolved |  | ug/L | U | Not Detected | Final | Actual | Wet | USEPA | 200.8 | Metals in Waters by ICP/MS | TestAmerica Savannah | 2016-03-31 | 0.2 | 0.1 | 0.2 | ug/L |  | 37.309 | -107.8557
oxbow park | OxbowPark_032416L | Sample-Routine | Water | Surface Water | 2016-03-24 | 12:20 |  | MST | FOLLOWUPGKM | Water Bottle | Thallium | Total |  | ug/L | U | Not Detected | Final | Actual | Wet | USEPA | 200.8 | Metals in Waters by ICP/MS | TestAmerica Savannah | 2016-03-30 | 0.2 | 0.1 | 0.2 | ug/L |  | 37.309 | -107.8557
oxbow park | OxbowPark_032416L | Sample-Routine | Water | Surface Water | 2016-03-24 | 12:20 |  | MST | FOLLOWUPGKM | Water Bottle | Total Hardness | Total | 190 | mg/L |  |  | Final | Actual | Wet | APHA | 2340B | Hardness by Calculation | TestAmerica Savannah | 2016-04-01 | 3.3 | 3.3 | 3.3 | mg/L |  | 37.309 | -107.8557
oxbow park | OxbowPark_032416L | Sample-Routine | Water | Surface Water | 2016-03-24 | 12:20 |  | MST | FOLLOWUPGKM | Water Bottle | Total Suspended Solids | Total | 52 | mg/L |  |  | Final | Actual | Wet | APHA | 2540-D | Total Suspended Solids in Water | TestAmerica Savannah | 2016-03-29 | 2 | 2 | 2 | mg/L |  | 37.309 | -107.8557
oxbow park | OxbowPark_032416L | Sample-Routine | Water | Surface Water | 2016-03-24 | 12:20 |  | MST | FOLLOWUPGKM | Water Bottle | Vanadium | Dissolved |  | ug/L | U | Not Detected | Final | Actual | Wet | USEPA | 200.8 | Metals in Waters by ICP/MS | TestAmerica Savannah | 2016-03-31 | 1 | 0.3 | 1 | ug/L |  | 37.309 | -107.8557
oxbow park | OxbowPark_032416L | Sample-Routine | Water | Surface Water | 2016-03-24 | 12:20 |  | MST | FOLLOWUPGKM | Water Bottle | Vanadium | Total | 2.1 | ug/L |  |  | Final | Actual | Wet | USEPA | 200.8 | Metals in Waters by ICP/MS | TestAmerica Savannah | 2016-03-30 | 1 | 0.3 | 1 | ug/L |  | 37.309 | -107.8557
oxbow park | OxbowPark_032416L | Sample-Routine | Water | Surface Water | 2016-03-24 | 12:20 |  | MST | FOLLOWUPGKM | Water Bottle | Zinc | Dissolved | 76 | ug/L |  |  | Final | Actual | Wet | USEPA | 200.8 | Metals in Waters by ICP/MS | TestAmerica Savannah | 2016-03-31 | 20 | 2.8 | 20 | ug/L |  | 37.309 | -107.8557
oxbow park | OxbowPark_032416L | Sample-Routine | Water | Surface Water | 2016-03-24 | 12:20 |  | MST | FOLLOWUPGKM | Water Bottle | Zinc | Total | 200 | ug/L |  |  | Final | Actual | Wet | USEPA | 200.8 | Metals in Waters by ICP/MS | TestAmerica Savannah | 2016-03-30 | 20 | 2.8 | 20 | ug/L |  | 37.309 | -107.8557
oxbow park | OxbowPark_SED_032416L | Sample-Routine | Sediment |  | 2016-03-24 | 12:20 |  | MST | FOLLOWUPGKM | Disposable plastic scoop | Aluminum | Total | 8100 | mg/Kg |  |  | Final | Actual | Dry | USEPA | 6010C | Inductively Coupled Plasma - Atomic Emission Spectroscopy (ICP-AES) | TestAmerica Savannah | 2016-03-28 | 28 | 4.3 | 28 | mg/Kg |  | 37.309 | -107.8557
oxbow park | OxbowPark_SED_032416L | Sample-Routine | Sediment |  | 2016-03-24 | 12:20 |  | MST | FOLLOWUPGKM | Disposable plastic scoop | Antimony | Total | 1.5 | mg/Kg |  |  | Final | Actual | Dry | USEPA | 6020A | ICP-MS | TestAmerica Savannah | 2016-03-29 | 1.4 | 0.14 | 1.4 | mg/Kg |  | 37.309 | -107.8557
oxbow park | OxbowPark_SED_032416L | Sample-Routine | Sediment |  | 2016-03-24 | 12:20 |  | MST | FOLLOWUPGKM | Disposable plastic scoop | Arsenic | Total | 15 | mg/Kg |  |  | Final | Actual | Dry | USEPA | 6020A | ICP-MS | TestAmerica Savannah | 2016-03-29 | 0.42 | 0.14 | 0.42 | mg/Kg |  | 37.309 | -107.8557
oxbow park | OxbowPark_SED_032416L | Sample-Routine | Sediment |  | 2016-03-24 | 12:20 |  | MST | FOLLOWUPGKM | Disposable plastic scoop | Barium | Total | 150 | mg/Kg |  |  | Final | Actual | Dry | USEPA | 6020A | ICP-MS | TestAmerica Savannah | 2016-03-29 | 0.7 | 0.084 | 0.7 | mg/Kg |  | 37.309 | -107.8557
oxbow park | OxbowPark_SED_032416L | Sample-Routine | Sediment |  | 2016-03-24 | 12:20 |  | MST | FOLLOWUPGKM | Disposable plastic scoop | Beryllium | Total | 0.78 | mg/Kg |  |  | Final | Actual | Dry | USEPA | 6020A | ICP-MS | TestAmerica Savannah | 2016-03-29 | 0.07 | 0.021 | 0.07 | mg/Kg |  | 37.309 | -107.8557
oxbow park | OxbowPark_SED_032416L | Sample-Routine | Sediment |  | 2016-03-24 | 12:20 |  | MST | FOLLOWUPGKM | Disposable plastic scoop | Cadmium | Total | 3 | mg/Kg |  |  | Final | Actual | Dry | USEPA | 6020A | ICP-MS | TestAmerica Savannah | 2016-03-29 | 0.07 | 0.021 | 0.07 | mg/Kg |  | 37.309 | -107.8557
oxbow park | OxbowPark_SED_032416L | Sample-Routine | Sediment |  | 2016-03-24 | 12:20 |  | MST | FOLLOWUPGKM | Disposable plastic scoop | Calcium | Total | 4600 | mg/Kg |  |  | Final | Actual | Dry | USEPA | 6010C | Inductively Coupled Plasma - Atomic Emission Spectroscopy (ICP-AES) | TestAmerica Savannah | 2016-03-28 | 70 | 7.3 | 70 | mg/Kg |  | 37.309 | -107.8557
oxbow park | OxbowPark_SED_032416L | Sample-Routine | Sediment |  | 2016-03-24 | 12:20 |  | MST | FOLLOWUPGKM | Disposable plastic scoop | Chromium | Total | 9.8 | mg/Kg |  |  | Final | Actual | Dry | USEPA | 6020A | ICP-MS | TestAmerica Savannah | 2016-03-29 | 1.4 | 0.15 | 1.4 | mg/Kg |  | 37.309 | -107.8557
oxbow park | OxbowPark_SED_032416L | Sample-Routine | Sediment |  | 2016-03-24 | 12:20 |  | MST | FOLLOWUPGKM | Disposable plastic scoop | Cobalt | Total | 11 | mg/Kg |  |  | Final | Actual | Dry | USEPA | 6020A | ICP-MS | TestAmerica Savannah | 2016-03-29 | 0.07 | 0.014 | 0.07 | mg/Kg |  | 37.309 | -107.8557
oxbow park | OxbowPark_SED_032416L | Sample-Routine | Sediment |  | 2016-03-24 | 12:20 |  | MST | FOLLOWUPGKM | Disposable plastic scoop | Copper | Total | 110 | mg/Kg |  |  | Final | Actual | Dry | USEPA | 6020A | ICP-MS | TestAmerica Savannah | 2016-03-29 | 0.7 | 0.18 | 0.7 | mg/Kg |  | 37.309 | -107.8557
oxbow park | OxbowPark_SED_032416L | Sample-Routine | Sediment |  | 2016-03-24 | 12:20 |  | MST | FOLLOWUPGKM | Disposable plastic scoop | Iron | Total | 26000 | mg/Kg |  |  | Final | Actual | Dry | USEPA | 6010C | Inductively Coupled Plasma - Atomic Emission Spectroscopy (ICP-AES) | TestAmerica Savannah | 2016-03-28 | 28 | 7.4 | 28 | mg/Kg |  | 37.309 | -107.8557
oxbow park | OxbowPark_SED_032416L | Sample-Routine | Sediment |  | 2016-03-24 | 12:20 |  | MST | FOLLOWUPGKM | Disposable plastic scoop | Lead | Total | 280 | mg/Kg | J- |  | Final | Actual | Dry | USEPA | 6020A | ICP-MS | TestAmerica Savannah | 2016-03-29 | 0.28 | 0.07 | 0.28 | mg/Kg |  | 37.309 | -107.8557
oxbow park | OxbowPark_SED_032416L | Sample-Routine | Sediment |  | 2016-03-24 | 12:20 |  | MST | FOLLOWUPGKM | Disposable plastic scoop | Magnesium | Total | 4600 | mg/Kg |  |  | Final | Actual | Dry | USEPA | 6010C | Inductively Coupled Plasma - Atomic Emission Spectroscopy (ICP-AES) | TestAmerica Savannah | 2016-03-28 | 70 | 12 | 70 | mg/Kg |  | 37.309 | -107.8557
oxbow park | OxbowPark_SED_032416L | Sample-Routine | Sediment |  | 2016-03-24 | 12:20 |  | MST | FOLLOWUPGKM | Disposable plastic scoop | Manganese | Total | 2100 | mg/Kg |  |  | Final | Actual | Dry | USEPA | 6020A | ICP-MS | TestAmerica Savannah | 2016-03-31 | 1.4 | 0.17 | 1.4 | mg/Kg |  | 37.309 | -107.8557
oxbow park | OxbowPark_SED_032416L | Sample-Routine | Sediment |  | 2016-03-24 | 12:20 |  | MST | FOLLOWUPGKM | Disposable plastic scoop | Mercury | Total | 0.021 | mg/Kg | J |  | Final | Actual | Dry | USEPA | 7471A | Mercury in Solid or Semisolid Waste | TestAmerica Savannah | 2016-03-29 | 0.028 | 0.011 | 0.028 | mg/Kg |  | 37.309 | -107.8557
oxbow park | OxbowPark_SED_032416L | Sample-Routine | Sediment |  | 2016-03-24 | 12:20 |  | MST | FOLLOWUPGKM | Disposable plastic scoop | Molybdenum | Total | 3.6 | mg/Kg |  |  | Final | Actual | Dry | USEPA | 6020A | ICP-MS | TestAmerica Savannah | 2016-03-29 | 1.4 | 0.11 | 1.4 | mg/Kg |  | 37.309 | -107.8557
oxbow park | OxbowPark_SED_032416L | Sample-Routine | Sediment |  | 2016-03-24 | 12:20 |  | MST | FOLLOWUPGKM | Disposable plastic scoop | Nickel | Total | 10 | mg/Kg |  |  | Final | Actual | Dry | USEPA | 6020A | ICP-MS | TestAmerica Savannah | 2016-03-29 | 1.4 | 0.36 | 1.4 | mg/Kg |  | 37.309 | -107.8557
oxbow park | OxbowPark_SED_032416L | Sample-Routine | Sediment |  | 2016-03-24 | 12:20 |  | MST | FOLLOWUPGKM | Disposable plastic scoop | Potassium | Total | 1300 | mg/Kg |  |  | Final | Actual | Dry | USEPA | 6010C | Inductively Coupled Plasma - Atomic Emission Spectroscopy (ICP-AES) | TestAmerica Savannah | 2016-03-28 | 140 | 3.5 | 140 | mg/Kg |  | 37.309 | -107.8557
oxbow park | OxbowPark_SED_032416L | Sample-Routine | Sediment |  | 2016-03-24 | 12:20 |  | MST | FOLLOWUPGKM | Disposable plastic scoop | Selenium | Total | 0.38 | mg/Kg | J |  | Final | Actual | Dry | USEPA | 6020A | ICP-MS | TestAmerica Savannah | 2016-03-29 | 0.7 | 0.14 | 0.7 | mg/Kg |  | 37.309 | -107.8557
oxbow park | OxbowPark_SED_032416L | Sample-Routine | Sediment |  | 2016-03-24 | 12:20 |  | MST | FOLLOWUPGKM | Disposable plastic scoop | Silver | Total | 1.6 | mg/Kg |  |  | Final | Actual | Dry | USEPA | 6020A | ICP-MS | TestAmerica Savannah | 2016-03-29 | 0.14 | 0.014 | 0.14 | mg/Kg |  | 37.309 | -107.8557
oxbow park | OxbowPark_SED_032416L | Sample-Routine | Sediment |  | 2016-03-24 | 12:20 |  | MST | FOLLOWUPGKM | Disposable plastic scoop | Sodium | Total |  | mg/Kg | U | Not Detected | Final | Actual | Dry | USEPA | 6010C | Inductively Coupled Plasma - Atomic Emission Spectroscopy (ICP-AES) | TestAmerica Savannah | 2016-03-28 | 280 | 67 | 280 | mg/Kg |  | 37.309 | -107.8557
oxbow park | OxbowPark_SED_032416L | Sample-Routine | Sediment |  | 2016-03-24 | 12:20 |  | MST | FOLLOWUPGKM | Disposable plastic scoop | Thallium | Total | 0.22 | mg/Kg |  |  | Final | Actual | Dry | USEPA | 6020A | ICP-MS | TestAmerica Savannah | 2016-03-29 | 0.14 | 0.07 | 0.14 | mg/Kg |  | 37.309 | -107.8557
oxbow park | OxbowPark_SED_032416L | Sample-Routine | Sediment |  | 2016-03-24 | 12:20 |  | MST | FOLLOWUPGKM | Disposable plastic scoop | Vanadium | Total | 27 | mg/Kg |  |  | Final | Actual | Dry | USEPA | 6020A | ICP-MS | TestAmerica Savannah | 2016-03-29 | 0.7 | 0.38 | 0.7 | mg/Kg |  | 37.309 | -107.8557
oxbow park | OxbowPark_SED_032416L | Sample-Routine | Sediment |  | 2016-03-24 | 12:20 |  | MST | FOLLOWUPGKM | Disposable plastic scoop | Zinc | Total | 850 | mg/Kg |  |  | Final | Actual | Dry | USEPA | 6020A | ICP-MS | TestAmerica Savannah | 2016-03-29 | 2.8 | 1.4 | 2.8 | mg/Kg |  | 37.309 | -107.8557
Rotary Park | ANIMAS-ROTARY-PARK_032416Al | Sample-Routine | Water | Surface Water | 2016-03-24 | 10:55 |  | MST | FOLLOWUPGKM | Water Bottle | Aluminum | Dissolved |  | ug/L | U | Not Detected | Final | Actual | Wet | USEPA | 200.7 | Metals in Water by ICP-AES | TestAmerica Savannah | 2016-03-31 | 200 | 24 | 200 | ug/L |  | 37.2805 | -107.8766
Rotary Park | ANIMAS-ROTARY-PARK_032416L | Sample-Routine | Water | Surface Water | 2016-03-24 | 10:55 |  | MST | FOLLOWUPGKM | Water Bottle | Alkalinity, total | Total | 100 | mg/L |  |  | Final | Actual | Wet | APHA | 2320-B | Alkalinity by Gran Titration | TestAmerica Savannah | 2016-03-31 | 5 | 5 | 5 | mg/L |  | 37.2805 | -107.8766
Rotary Park | ANIMAS-ROTARY-PARK_032416L | Sample-Routine | Water | Surface Water | 2016-03-24 | 10:55 |  | MST | FOLLOWUPGKM | Water Bottle | Aluminum | Total | 360 | ug/L |  |  | Final | Actual | Wet | USEPA | 200.7 | Metals in Water by ICP-AES | TestAmerica Savannah | 2016-03-31 | 200 | 24 | 200 | ug/L |  | 37.2805 | -107.8766
Rotary Park | ANIMAS-ROTARY-PARK_032416L | Sample-Routine | Water | Surface Water | 2016-03-24 | 10:55 |  | MST | FOLLOWUPGKM | Water Bottle | Antimony | Dissolved |  | ug/L | U | Not Detected | Final | Actual | Wet | USEPA | 200.8 | Metals in Waters by ICP/MS | TestAmerica Savannah | 2016-03-31 | 1 | 0.4 | 1 | ug/L |  | 37.2805 | -107.8766
Rotary Park | ANIMAS-ROTARY-PARK_032416L | Sample-Routine | Water | Surface Water | 2016-03-24 | 10:55 |  | MST | FOLLOWUPGKM | Water Bottle | Antimony | Total |  | ug/L | U | Not Detected | Final | Actual | Wet | USEPA | 200.8 | Metals in Waters by ICP/MS | TestAmerica Savannah | 2016-03-30 | 1 | 0.4 | 1 | ug/L |  | 37.2805 | -107.8766
Rotary Park | ANIMAS-ROTARY-PARK_032416L | Sample-Routine | Water | Surface Water | 2016-03-24 | 10:55 |  | MST | FOLLOWUPGKM | Water Bottle | Arsenic | Dissolved |  | ug/L | U | Not Detected | Final | Actual | Wet | USEPA | 200.8 | Metals in Waters by ICP/MS | TestAmerica Savannah | 2016-03-31 | 1 | 0.37 | 1 | ug/L |  | 37.2805 | -107.8766
Rotary Park | ANIMAS-ROTARY-PARK_032416L | Sample-Routine | Water | Surface Water | 2016-03-24 | 10:55 |  | MST | FOLLOWUPGKM | Water Bottle | Arsenic | Total | 0.56 | ug/L | J |  | Final | Actual | Wet | USEPA | 200.8 | Metals in Waters by ICP/MS | TestAmerica Savannah | 2016-03-30 | 1 | 0.37 | 1 | ug/L |  | 37.2805 | -107.8766
Rotary Park | ANIMAS-ROTARY-PARK_032416L | Sample-Routine | Water | Surface Water | 2016-03-24 | 10:55 |  | MST | FOLLOWUPGKM | Water Bottle | Barium | Dissolved | 55 | ug/L |  |  | Final | Actual | Wet | USEPA | 200.8 | Metals in Waters by ICP/MS | TestAmerica Savannah | 2016-03-31 | 2 | 0.14 | 2 | ug/L |  | 37.2805 | -107.8766
Rotary Park | ANIMAS-ROTARY-PARK_032416L | Sample-Routine | Water | Surface Water | 2016-03-24 | 10:55 |  | MST | FOLLOWUPGKM | Water Bottle | Barium | Total | 57 | ug/L |  |  | Final | Actual | Wet | USEPA | 200.8 | Metals in Waters by ICP/MS | TestAmerica Savannah | 2016-03-30 | 2 | 0.14 | 2 | ug/L |  | 37.2805 | -107.8766
Rotary Park | ANIMAS-ROTARY-PARK_032416L | Sample-Routine | Water | Surface Water | 2016-03-24 | 10:55 |  | MST | FOLLOWUPGKM | Water Bottle | Beryllium | Dissolved |  | ug/L | U | Not Detected | Final | Actual | Wet | USEPA | 200.8 | Metals in Waters by ICP/MS | TestAmerica Savannah | 2016-03-31 | 0.4 | 0.15 | 0.4 | ug/L |  | 37.2805 | -107.8766
Rotary Park | ANIMAS-ROTARY-PARK_032416L | Sample-Routine | Water | Surface Water | 2016-03-24 | 10:55 |  | MST | FOLLOWUPGKM | Water Bottle | Beryllium | Total |  | ug/L | U | Not Detected | Final | Actual | Wet | USEPA | 200.8 | Metals in Waters by ICP/MS | TestAmerica Savannah | 2016-03-30 | 0.4 | 0.15 | 0.4 | ug/L |  | 37.2805 | -107.8766
Rotary Park | ANIMAS-ROTARY-PARK_032416L | Sample-Routine | Water | Surface Water | 2016-03-24 | 10:55 |  | MST | FOLLOWUPGKM | Water Bottle | Cadmium | Dissolved | 0.13 | ug/L | J |  | Final | Actual | Wet | USEPA | 200.8 | Metals in Waters by ICP/MS | TestAmerica Savannah | 2016-03-31 | 0.5 | 0.043 | 0.5 | ug/L |  | 37.2805 | -107.8766
Rotary Park | ANIMAS-ROTARY-PARK_032416L | Sample-Routine | Water | Surface Water | 2016-03-24 | 10:55 |  | MST | FOLLOWUPGKM | Water Bottle | Cadmium | Total | 0.23 | ug/L | J |  | Final | Actual | Wet | USEPA | 200.8 | Metals in Waters by ICP/MS | TestAmerica Savannah | 2016-03-30 | 0.5 | 0.043 | 0.5 | ug/L |  | 37.2805 | -107.8766
Rotary Park | ANIMAS-ROTARY-PARK_032416L | Sample-Routine | Water | Surface Water | 2016-03-24 | 10:55 |  | MST | FOLLOWUPGKM | Water Bottle | Calcium | Dissolved | 64000 | ug/L |  |  | Final | Actual | Wet | USEPA | 200.7 | Metals in Water by ICP-AES | TestAmerica Savannah | 2016-03-31 | 500 | 25 | 500 | ug/L |  | 37.2805 | -107.8766
Rotary Park | ANIMAS-ROTARY-PARK_032416L | Sample-Routine | Water | Surface Water | 2016-03-24 | 10:55 |  | MST | FOLLOWUPGKM | Water Bottle | Calcium | Total | 60000 | ug/L |  |  | Final | Actual | Wet | USEPA | 200.7 | Metals in Water by ICP-AES | TestAmerica Savannah | 2016-03-31 | 500 | 25 | 500 | ug/L |  | 37.2805 | -107.8766
Rotary Park | ANIMAS-ROTARY-PARK_032416L | Sample-Routine | Water | Surface Water | 2016-03-24 | 10:55 |  | MST | FOLLOWUPGKM | Water Bottle | Chromium | Dissolved |  | ug/L | U | Not Detected | Final | Actual | Wet | USEPA | 200.8 | Metals in Waters by ICP/MS | TestAmerica Savannah | 2016-03-31 | 2 | 1 | 2 | ug/L |  | 37.2805 | -107.8766
Rotary Park | ANIMAS-ROTARY-PARK_032416L | Sample-Routine | Water | Surface Water | 2016-03-24 | 10:55 |  | MST | FOLLOWUPGKM | Water Bottle | Chromium | Total |  | ug/L | U | Not Detected | Final | Actual | Wet | USEPA | 200.8 | Metals in Waters by ICP/MS | TestAmerica Savannah | 2016-03-30 | 2 | 1 | 2 | ug/L |  | 37.2805 | -107.8766
Rotary Park | ANIMAS-ROTARY-PARK_032416L | Sample-Routine | Water | Surface Water | 2016-03-24 | 10:55 |  | MST | FOLLOWUPGKM | Water Bottle | Cobalt | Dissolved | 1.3 | ug/L |  |  | Final | Actual | Wet | USEPA | 200.8 | Metals in Waters by ICP/MS | TestAmerica Savannah | 2016-03-31 | 0.4 | 0.12 | 0.4 | ug/L |  | 37.2805 | -107.8766
Rotary Park | ANIMAS-ROTARY-PARK_032416L | Sample-Routine | Water | Surface Water | 2016-03-24 | 10:55 |  | MST | FOLLOWUPGKM | Water Bottle | Cobalt | Total | 0.53 | ug/L |  |  | Final | Actual | Wet | USEPA | 200.8 | Metals in Waters by ICP/MS | TestAmerica Savannah | 2016-03-30 | 0.4 | 0.12 | 0.4 | ug/L |  | 37.2805 | -107.8766
Rotary Park | ANIMAS-ROTARY-PARK_032416L | Sample-Routine | Water | Surface Water | 2016-03-24 | 10:55 |  | MST | FOLLOWUPGKM | Water Bottle | Copper | Dissolved | 2 | ug/L |  |  | Final | Actual | Wet | USEPA | 200.8 | Metals in Waters by ICP/MS | TestAmerica Savannah | 2016-03-31 | 1 | 0.5 | 1 | ug/L |  | 37.2805 | -107.8766
Rotary Park | ANIMAS-ROTARY-PARK_032416L | Sample-Routine | Water | Surface Water | 2016-03-24 | 10:55 |  | MST | FOLLOWUPGKM | Water Bottle | Copper | Total | 3.8 | ug/L |  |  | Final | Actual | Wet | USEPA | 200.8 | Metals in Waters by ICP/MS | TestAmerica Savannah | 2016-03-30 | 1 | 0.5 | 1 | ug/L |  | 37.2805 | -107.8766
Rotary Park | ANIMAS-ROTARY-PARK_032416L | Sample-Routine | Water | Surface Water | 2016-03-24 | 10:55 |  | MST | FOLLOWUPGKM | Water Bottle | Iron | Dissolved |  | ug/L | U | Not Detected | Final | Actual | Wet | USEPA | 200.7 | Metals in Water by ICP-AES | TestAmerica Savannah | 2016-03-31 | 50 | 17 | 50 | ug/L |  | 37.2805 | -107.8766
Rotary Park | ANIMAS-ROTARY-PARK_032416L | Sample-Routine | Water | Surface Water | 2016-03-24 | 10:55 |  | MST | FOLLOWUPGKM | Water Bottle | Iron | Total | 590 | ug/L |  |  | Final | Actual | Wet | USEPA | 200.7 | Metals in Water by ICP-AES | TestAmerica Savannah | 2016-03-31 | 50 | 17 | 50 | ug/L |  | 37.2805 | -107.8766
Rotary Park | ANIMAS-ROTARY-PARK_032416L | Sample-Routine | Water | Surface Water | 2016-03-24 | 10:55 |  | MST | FOLLOWUPGKM | Water Bottle | Lead | Dissolved |  | ug/L | U | Not Detected | Final | Actual | Wet | USEPA | 200.8 | Metals in Waters by ICP/MS | TestAmerica Savannah | 2016-03-31 | 0.3 | 0.06 | 0.3 | ug/L |  | 37.2805 | -107.8766
Rotary Park | ANIMAS-ROTARY-PARK_032416L | Sample-Routine | Water | Surface Water | 2016-03-24 | 10:55 |  | MST | FOLLOWUPGKM | Water Bottle | Lead | Total | 2.6 | ug/L |  |  | Final | Actual | Wet | USEPA | 200.8 | Metals in Waters by ICP/MS | TestAmerica Savannah | 2016-03-30 | 0.3 | 0.06 | 0.3 | ug/L |  | 37.2805 | -107.8766
Rotary Park | ANIMAS-ROTARY-PARK_032416L | Sample-Routine | Water | Surface Water | 2016-03-24 | 10:55 |  | MST | FOLLOWUPGKM | Water Bottle | Magnesium | Dissolved | 8600 | ug/L |  |  | Final | Actual | Wet | USEPA | 200.7 | Metals in Water by ICP-AES | TestAmerica Savannah | 2016-03-31 | 500 | 33 | 500 | ug/L |  | 37.2805 | -107.8766
Rotary Park | ANIMAS-ROTARY-PARK_032416L | Sample-Routine | Water | Surface Water | 2016-03-24 | 10:55 |  | MST | FOLLOWUPGKM | Water Bottle | Magnesium | Total | 7700 | ug/L |  |  | Final | Actual | Wet | USEPA | 200.7 | Metals in Water by ICP-AES | TestAmerica Savannah | 2016-03-31 | 500 | 33 | 500 | ug/L |  | 37.2805 | -107.8766
Rotary Park | ANIMAS-ROTARY-PARK_032416L | Sample-Routine | Water | Surface Water | 2016-03-24 | 10:55 |  | MST | FOLLOWUPGKM | Water Bottle | Manganese | Dissolved | 140 | ug/L |  |  | Final | Actual | Wet | USEPA | 200.8 | Metals in Waters by ICP/MS | TestAmerica Savannah | 2016-03-31 | 2.5 | 1.2 | 2.5 | ug/L |  | 37.2805 | -107.8766
Rotary Park | ANIMAS-ROTARY-PARK_032416L | Sample-Routine | Water | Surface Water | 2016-03-24 | 10:55 |  | MST | FOLLOWUPGKM | Water Bottle | Manganese | Total | 150 | ug/L |  |  | Final | Actual | Wet | USEPA | 200.8 | Metals in Waters by ICP/MS | TestAmerica Savannah | 2016-03-30 | 2.5 | 1.2 | 2.5 | ug/L |  | 37.2805 | -107.8766
Rotary Park | ANIMAS-ROTARY-PARK_032416L | Sample-Routine | Water | Surface Water | 2016-03-24 | 10:55 |  | MST | FOLLOWUPGKM | Water Bottle | Mercury | Dissolved |  | ug/L | U | Not Detected | Final | Actual | Wet | USEPA | 245.1 | Mercury in Water by CVAA | TestAmerica Savannah | 2016-03-29 | 0.2 | 0.08 | 0.2 | ug/L |  | 37.2805 | -107.8766
Rotary Park | ANIMAS-ROTARY-PARK_032416L | Sample-Routine | Water | Surface Water | 2016-03-24 | 10:55 |  | MST | FOLLOWUPGKM | Water Bottle | Mercury | Total |  | ug/L | U | Not Detected | Final | Actual | Wet | USEPA | 245.1 | Mercury in Water by CVAA | TestAmerica Savannah | 2016-03-29 | 0.2 | 0.08 | 0.2 | ug/L |  | 37.2805 | -107.8766
Rotary Park | ANIMAS-ROTARY-PARK_032416L | Sample-Routine | Water | Surface Water | 2016-03-24 | 10:55 |  | MST | FOLLOWUPGKM | Water Bottle | Molybdenum | Dissolved | 0.59 | ug/L | J |  | Final | Actual | Wet | USEPA | 200.8 | Metals in Waters by ICP/MS | TestAmerica Savannah | 2016-03-31 | 1 | 0.45 | 1 | ug/L |  | 37.2805 | -107.8766
Rotary Park | ANIMAS-ROTARY-PARK_032416L | Sample-Routine | Water | Surface Water | 2016-03-24 | 10:55 |  | MST | FOLLOWUPGKM | Water Bottle | Molybdenum | Total | 0.69 | ug/L | J |  | Final | Actual | Wet | USEPA | 200.8 | Metals in Waters by ICP/MS | TestAmerica Savannah | 2016-03-30 | 1 | 0.45 | 1 | ug/L |  | 37.2805 | -107.8766
Rotary Park | ANIMAS-ROTARY-PARK_032416L | Sample-Routine | Water | Surface Water | 2016-03-24 | 10:55 |  | MST | FOLLOWUPGKM | Water Bottle | Nickel | Dissolved | 2.4 | ug/L |  |  | Final | Actual | Wet | USEPA | 200.8 | Metals in Waters by ICP/MS | TestAmerica Savannah | 2016-03-31 | 1 | 0.4 | 1 | ug/L |  | 37.2805 | -107.8766
Rotary Park | ANIMAS-ROTARY-PARK_032416L | Sample-Routine | Water | Surface Water | 2016-03-24 | 10:55 |  | MST | FOLLOWUPGKM | Water Bottle | Nickel | Total | 1.4 | ug/L |  |  | Final | Actual | Wet | USEPA | 200.8 | Metals in Waters by ICP/MS | TestAmerica Savannah | 2016-03-30 | 1 | 0.4 | 1 | ug/L |  | 37.2805 | -107.8766
Rotary Park | ANIMAS-ROTARY-PARK_032416L | Sample-Routine | Water | Surface Water | 2016-03-24 | 10:55 |  | MST | FOLLOWUPGKM | Water Bottle | Organic carbon | Total | 1.6 | mg/L |  |  | Final | Actual | Wet | APHA | 5310-B | Total Organic Carbon by Combustion-Infrared Method | TestAmerica Savannah | 2016-03-30 | 1 | 0.16 | 1 | mg/L |  | 37.2805 | -107.8766
Rotary Park | ANIMAS-ROTARY-PARK_032416L | Sample-Routine | Water | Surface Water | 2016-03-24 | 10:55 |  | MST | FOLLOWUPGKM | Water Bottle | Organic carbon | Total | 2.1 | mg/L |  |  | Final | Actual | Wet | APHA | 5310-B | Total Organic Carbon by Combustion-Infrared Method | TestAmerica Savannah | 2016-03-30 | 1 | 0.16 | 1 | mg/L |  | 37.2805 | -107.8766
Rotary Park | ANIMAS-ROTARY-PARK_032416L | Sample-Routine | Water | Surface Water | 2016-03-24 | 10:55 |  | MST | FOLLOWUPGKM | Water Bottle | Potassium | Dissolved | 1900 | ug/L |  |  | Final | Actual | Wet | USEPA | 200.7 | Metals in Water by ICP-AES | TestAmerica Savannah | 2016-03-31 | 1000 | 17 | 1000 | ug/L |  | 37.2805 | -107.8766
Rotary Park | ANIMAS-ROTARY-PARK_032416L | Sample-Routine | Water | Surface Water | 2016-03-24 | 10:55 |  | MST | FOLLOWUPGKM | Water Bottle | Potassium | Total | 1800 | ug/L |  |  | Final | Actual | Wet | USEPA | 200.7 | Metals in Water by ICP-AES | TestAmerica Savannah | 2016-03-31 | 1000 | 17 | 1000 | ug/L |  | 37.2805 | -107.8766
Rotary Park | ANIMAS-ROTARY-PARK_032416L | Sample-Routine | Water | Surface Water | 2016-03-24 | 10:55 |  | MST | FOLLOWUPGKM | Water Bottle | Selenium | Dissolved |  | ug/L | U | Not Detected | Final | Actual | Wet | USEPA | 200.8 | Metals in Waters by ICP/MS | TestAmerica Savannah | 2016-03-31 | 2 | 0.58 | 2 | ug/L |  | 37.2805 | -107.8766
Rotary Park | ANIMAS-ROTARY-PARK_032416L | Sample-Routine | Water | Surface Water | 2016-03-24 | 10:55 |  | MST | FOLLOWUPGKM | Water Bottle | Selenium | Total |  | ug/L | U | Not Detected | Final | Actual | Wet | USEPA | 200.8 | Metals in Waters by ICP/MS | TestAmerica Savannah | 2016-03-30 | 2 | 0.58 | 2 | ug/L |  | 37.2805 | -107.8766
Rotary Park | ANIMAS-ROTARY-PARK_032416L | Sample-Routine | Water | Surface Water | 2016-03-24 | 10:55 |  | MST | FOLLOWUPGKM | Water Bottle | Silver | Dissolved |  | ug/L | U | Not Detected | Final | Actual | Wet | USEPA | 200.8 | Metals in Waters by ICP/MS | TestAmerica Savannah | 2016-03-31 | 1 | 0.1 | 1 | ug/L |  | 37.2805 | -107.8766
Rotary Park | ANIMAS-ROTARY-PARK_032416L | Sample-Routine | Water | Surface Water | 2016-03-24 | 10:55 |  | MST | FOLLOWUPGKM | Water Bottle | Silver | Total |  | ug/L | U | Not Detected | Final | Actual | Wet | USEPA | 200.8 | Metals in Waters by ICP/MS | TestAmerica Savannah | 2016-03-30 | 1 | 0.1 | 1 | ug/L |  | 37.2805 | -107.8766
Rotary Park | ANIMAS-ROTARY-PARK_032416L | Sample-Routine | Water | Surface Water | 2016-03-24 | 10:55 |  | MST | FOLLOWUPGKM | Water Bottle | Sodium | Dissolved | 9400 | ug/L |  |  | Final | Actual | Wet | USEPA | 200.7 | Metals in Water by ICP-AES | TestAmerica Savannah | 2016-03-31 | 1000 | 480 | 1000 | ug/L |  | 37.2805 | -107.8766
Rotary Park | ANIMAS-ROTARY-PARK_032416L | Sample-Routine | Water | Surface Water | 2016-03-24 | 10:55 |  | MST | FOLLOWUPGKM | Water Bottle | Sodium | Total | 8500 | ug/L |  |  | Final | Actual | Wet | USEPA | 200.7 | Metals in Water by ICP-AES | TestAmerica Savannah | 2016-03-31 | 1000 | 480 | 1000 | ug/L |  | 37.2805 | -107.8766
Rotary Park | ANIMAS-ROTARY-PARK_032416L | Sample-Routine | Water | Surface Water | 2016-03-24 | 10:55 |  | MST | FOLLOWUPGKM | Water Bottle | Thallium | Dissolved |  | ug/L | U | Not Detected | Final | Actual | Wet | USEPA | 200.8 | Metals in Waters by ICP/MS | TestAmerica Savannah | 2016-03-31 | 0.2 | 0.1 | 0.2 | ug/L |  | 37.2805 | -107.8766
Rotary Park | ANIMAS-ROTARY-PARK_032416L | Sample-Routine | Water | Surface Water | 2016-03-24 | 10:55 |  | MST | FOLLOWUPGKM | Water Bottle | Thallium | Total |  | ug/L | U | Not Detected | Final | Actual | Wet | USEPA | 200.8 | Metals in Waters by ICP/MS | TestAmerica Savannah | 2016-03-30 | 0.2 | 0.1 | 0.2 | ug/L |  | 37.2805 | -107.8766
Rotary Park | ANIMAS-ROTARY-PARK_032416L | Sample-Routine | Water | Surface Water | 2016-03-24 | 10:55 |  | MST | FOLLOWUPGKM | Water Bottle | Total Hardness | Total | 180 | mg/L |  |  | Final | Actual | Wet | APHA | 2340B | Hardness by Calculation | TestAmerica Savannah | 2016-04-01 | 3.3 | 3.3 | 3.3 | mg/L |  | 37.2805 | -107.8766
Rotary Park | ANIMAS-ROTARY-PARK_032416L | Sample-Routine | Water | Surface Water | 2016-03-24 | 10:55 |  | MST | FOLLOWUPGKM | Water Bottle | Total Suspended Solids | Total | 4.5 | mg/L |  |  | Final | Actual | Wet | APHA | 2540-D | Total Suspended Solids in Water | TestAmerica Savannah | 2016-03-29 | 1 | 1 | 1 | mg/L |  | 37.2805 | -107.8766
Rotary Park | ANIMAS-ROTARY-PARK_032416L | Sample-Routine | Water | Surface Water | 2016-03-24 | 10:55 |  | MST | FOLLOWUPGKM | Water Bottle | Vanadium | Dissolved |  | ug/L | U | Not Detected | Final | Actual | Wet | USEPA | 200.8 | Metals in Waters by ICP/MS | TestAmerica Savannah | 2016-03-31 | 1 | 0.3 | 1 | ug/L |  | 37.2805 | -107.8766
Rotary Park | ANIMAS-ROTARY-PARK_032416L | Sample-Routine | Water | Surface Water | 2016-03-24 | 10:55 |  | MST | FOLLOWUPGKM | Water Bottle | Vanadium | Total | 0.4 | ug/L | J |  | Final | Actual | Wet | USEPA | 200.8 | Metals in Waters by ICP/MS | TestAmerica Savannah | 2016-03-30 | 1 | 0.3 | 1 | ug/L |  | 37.2805 | -107.8766
Rotary Park | ANIMAS-ROTARY-PARK_032416L | Sample-Routine | Water | Surface Water | 2016-03-24 | 10:55 |  | MST | FOLLOWUPGKM | Water Bottle | Zinc | Dissolved | 54 | ug/L |  |  | Final | Actual | Wet | USEPA | 200.8 | Metals in Waters by ICP/MS | TestAmerica Savannah | 2016-03-31 | 20 | 2.8 | 20 | ug/L |  | 37.2805 | -107.8766
Rotary Park | ANIMAS-ROTARY-PARK_032416L | Sample-Routine | Water | Surface Water | 2016-03-24 | 10:55 |  | MST | FOLLOWUPGKM | Water Bottle | Zinc | Total | 80 | ug/L |  |  | Final | Actual | Wet | USEPA | 200.8 | Metals in Waters by ICP/MS | TestAmerica Savannah | 2016-03-30 | 20 | 2.8 | 20 | ug/L |  | 37.2805 | -107.8766
Rotary Park | ANIMAS-ROTARY-PARK_SED_032416L | Sample-Routine | Sediment |  | 2016-03-24 | 10:55 |  | MST | FOLLOWUPGKM | Disposable plastic scoop | Aluminum | Total | 7800 | mg/Kg |  |  | Final | Actual | Dry | USEPA | 6010C | Inductively Coupled Plasma - Atomic Emission Spectroscopy (ICP-AES) | TestAmerica Savannah | 2016-03-28 | 36 | 5.6 | 36 | mg/Kg |  | 37.2805 | -107.8766
Rotary Park | ANIMAS-ROTARY-PARK_SED_032416L | Sample-Routine | Sediment |  | 2016-03-24 | 10:55 |  | MST | FOLLOWUPGKM | Disposable plastic scoop | Antimony | Total | 2.4 | mg/Kg |  |  | Final | Actual | Dry | USEPA | 6020A | ICP-MS | TestAmerica Savannah | 2016-03-29 | 1.8 | 0.18 | 1.8 | mg/Kg |  | 37.2805 | -107.8766
Rotary Park | ANIMAS-ROTARY-PARK_SED_032416L | Sample-Routine | Sediment |  | 2016-03-24 | 10:55 |  | MST | FOLLOWUPGKM | Disposable plastic scoop | Arsenic | Total | 13 | mg/Kg |  |  | Final | Actual | Dry | USEPA | 6020A | ICP-MS | TestAmerica Savannah | 2016-03-29 | 0.54 | 0.18 | 0.54 | mg/Kg |  | 37.2805 | -107.8766
Rotary Park | ANIMAS-ROTARY-PARK_SED_032416L | Sample-Routine | Sediment |  | 2016-03-24 | 10:55 |  | MST | FOLLOWUPGKM | Disposable plastic scoop | Barium | Total | 180 | mg/Kg |  |  | Final | Actual | Dry | USEPA | 6020A | ICP-MS | TestAmerica Savannah | 2016-03-29 | 0.91 | 0.11 | 0.91 | mg/Kg |  | 37.2805 | -107.8766
Rotary Park | ANIMAS-ROTARY-PARK_SED_032416L | Sample-Routine | Sediment |  | 2016-03-24 | 10:55 |  | MST | FOLLOWUPGKM | Disposable plastic scoop | Beryllium | Total | 1 | mg/Kg |  |  | Final | Actual | Dry | USEPA | 6020A | ICP-MS | TestAmerica Savannah | 2016-03-29 | 0.091 | 0.027 | 0.091 | mg/Kg |  | 37.2805 | -107.8766
Rotary Park | ANIMAS-ROTARY-PARK_SED_032416L | Sample-Routine | Sediment |  | 2016-03-24 | 10:55 |  | MST | FOLLOWUPGKM | Disposable plastic scoop | Cadmium | Total | 4.3 | mg/Kg |  |  | Final | Actual | Dry | USEPA | 6020A | ICP-MS | TestAmerica Savannah | 2016-03-29 | 0.091 | 0.027 | 0.091 | mg/Kg |  | 37.2805 | -107.8766
Rotary Park | ANIMAS-ROTARY-PARK_SED_032416L | Sample-Routine | Sediment |  | 2016-03-24 | 10:55 |  | MST | FOLLOWUPGKM | Disposable plastic scoop | Calcium | Total | 11000 | mg/Kg |  |  | Final | Actual | Dry | USEPA | 6010C | Inductively Coupled Plasma - Atomic Emission Spectroscopy (ICP-AES) | TestAmerica Savannah | 2016-03-28 | 91 | 9.4 | 91 | mg/Kg |  | 37.2805 | -107.8766
Rotary Park | ANIMAS-ROTARY-PARK_SED_032416L | Sample-Routine | Sediment |  | 2016-03-24 | 10:55 |  | MST | FOLLOWUPGKM | Disposable plastic scoop | Chromium | Total | 15 | mg/Kg |  |  | Final | Actual | Dry | USEPA | 6020A | ICP-MS | TestAmerica Savannah | 2016-03-29 | 1.8 | 0.2 | 1.8 | mg/Kg |  | 37.2805 | -107.8766
Rotary Park | ANIMAS-ROTARY-PARK_SED_032416L | Sample-Routine | Sediment |  | 2016-03-24 | 10:55 |  | MST | FOLLOWUPGKM | Disposable plastic scoop | Cobalt | Total | 14 | mg/Kg |  |  | Final | Actual | Dry | USEPA | 6020A | ICP-MS | TestAmerica Savannah | 2016-03-29 | 0.091 | 0.018 | 0.091 | mg/Kg |  | 37.2805 | -107.8766
Rotary Park | ANIMAS-ROTARY-PARK_SED_032416L | Sample-Routine | Sediment |  | 2016-03-24 | 10:55 |  | MST | FOLLOWUPGKM | Disposable plastic scoop | Copper | Total | 110 | mg/Kg |  |  | Final | Actual | Dry | USEPA | 6020A | ICP-MS | TestAmerica Savannah | 2016-03-29 | 0.91 | 0.24 | 0.91 | mg/Kg |  | 37.2805 | -107.8766
Rotary Park | ANIMAS-ROTARY-PARK_SED_032416L | Sample-Routine | Sediment |  | 2016-03-24 | 10:55 |  | MST | FOLLOWUPGKM | Disposable plastic scoop | Iron | Total | 24000 | mg/Kg |  |  | Final | Actual | Dry | USEPA | 6010C | Inductively Coupled Plasma - Atomic Emission Spectroscopy (ICP-AES) | TestAmerica Savannah | 2016-03-28 | 36 | 9.6 | 36 | mg/Kg |  | 37.2805 | -107.8766
Rotary Park | ANIMAS-ROTARY-PARK_SED_032416L | Sample-Routine | Sediment |  | 2016-03-24 | 10:55 |  | MST | FOLLOWUPGKM | Disposable plastic scoop | Lead | Total | 220 | mg/Kg | J- |  | Final | Actual | Dry | USEPA | 6020A | ICP-MS | TestAmerica Savannah | 2016-03-29 | 0.36 | 0.091 | 0.36 | mg/Kg |  | 37.2805 | -107.8766
Rotary Park | ANIMAS-ROTARY-PARK_SED_032416L | Sample-Routine | Sediment |  | 2016-03-24 | 10:55 |  | MST | FOLLOWUPGKM | Disposable plastic scoop | Magnesium | Total | 3700 | mg/Kg |  |  | Final | Actual | Dry | USEPA | 6010C | Inductively Coupled Plasma - Atomic Emission Spectroscopy (ICP-AES) | TestAmerica Savannah | 2016-03-28 | 91 | 16 | 91 | mg/Kg |  | 37.2805 | -107.8766
Rotary Park | ANIMAS-ROTARY-PARK_SED_032416L | Sample-Routine | Sediment |  | 2016-03-24 | 10:55 |  | MST | FOLLOWUPGKM | Disposable plastic scoop | Manganese | Total | 2500 | mg/Kg |  |  | Final | Actual | Dry | USEPA | 6020A | ICP-MS | TestAmerica Savannah | 2016-03-31 | 1.8 | 0.22 | 1.8 | mg/Kg |  | 37.2805 | -107.8766
Rotary Park | ANIMAS-ROTARY-PARK_SED_032416L | Sample-Routine | Sediment |  | 2016-03-24 | 10:55 |  | MST | FOLLOWUPGKM | Disposable plastic scoop | Mercury | Total | 0.026 | mg/Kg | J |  | Final | Actual | Dry | USEPA | 7471A | Mercury in Solid or Semisolid Waste | TestAmerica Savannah | 2016-03-29 | 0.032 | 0.013 | 0.032 | mg/Kg |  | 37.2805 | -107.8766
Rotary Park | ANIMAS-ROTARY-PARK_SED_032416L | Sample-Routine | Sediment |  | 2016-03-24 | 10:55 |  | MST | FOLLOWUPGKM | Disposable plastic scoop | Molybdenum | Total | 4.2 | mg/Kg |  |  | Final | Actual | Dry | USEPA | 6020A | ICP-MS | TestAmerica Savannah | 2016-03-29 | 1.8 | 0.15 | 1.8 | mg/Kg |  | 37.2805 | -107.8766
Rotary Park | ANIMAS-ROTARY-PARK_SED_032416L | Sample-Routine | Sediment |  | 2016-03-24 | 10:55 |  | MST | FOLLOWUPGKM | Disposable plastic scoop | Nickel | Total | 14 | mg/Kg |  |  | Final | Actual | Dry | USEPA | 6020A | ICP-MS | TestAmerica Savannah | 2016-03-29 | 1.8 | 0.47 | 1.8 | mg/Kg |  | 37.2805 | -107.8766
Rotary Park | ANIMAS-ROTARY-PARK_SED_032416L | Sample-Routine | Sediment |  | 2016-03-24 | 10:55 |  | MST | FOLLOWUPGKM | Disposable plastic scoop | Potassium | Total | 1300 | mg/Kg |  |  | Final | Actual | Dry | USEPA | 6010C | Inductively Coupled Plasma - Atomic Emission Spectroscopy (ICP-AES) | TestAmerica Savannah | 2016-03-28 | 180 | 4.5 | 180 | mg/Kg |  | 37.2805 | -107.8766
Rotary Park | ANIMAS-ROTARY-PARK_SED_032416L | Sample-Routine | Sediment |  | 2016-03-24 | 10:55 |  | MST | FOLLOWUPGKM | Disposable plastic scoop | Selenium | Total | 0.6 | mg/Kg | J |  | Final | Actual | Dry | USEPA | 6020A | ICP-MS | TestAmerica Savannah | 2016-03-29 | 0.91 | 0.18 | 0.91 | mg/Kg |  | 37.2805 | -107.8766
Rotary Park | ANIMAS-ROTARY-PARK_SED_032416L | Sample-Routine | Sediment |  | 2016-03-24 | 10:55 |  | MST | FOLLOWUPGKM | Disposable plastic scoop | Silver | Total | 1.6 | mg/Kg |  |  | Final | Actual | Dry | USEPA | 6020A | ICP-MS | TestAmerica Savannah | 2016-03-29 | 0.18 | 0.018 | 0.18 | mg/Kg |  | 37.2805 | -107.8766
Rotary Park | ANIMAS-ROTARY-PARK_SED_032416L | Sample-Routine | Sediment |  | 2016-03-24 | 10:55 |  | MST | FOLLOWUPGKM | Disposable plastic scoop | Sodium | Total |  | mg/Kg | U | Not Detected | Final | Actual | Dry | USEPA | 6010C | Inductively Coupled Plasma - Atomic Emission Spectroscopy (ICP-AES) | TestAmerica Savannah | 2016-03-28 | 360 | 87 | 360 | mg/Kg |  | 37.2805 | -107.8766
Rotary Park | ANIMAS-ROTARY-PARK_SED_032416L | Sample-Routine | Sediment |  | 2016-03-24 | 10:55 |  | MST | FOLLOWUPGKM | Disposable plastic scoop | Thallium | Total | 0.18 | mg/Kg |  |  | Final | Actual | Dry | USEPA | 6020A | ICP-MS | TestAmerica Savannah | 2016-03-29 | 0.18 | 0.091 | 0.18 | mg/Kg |  | 37.2805 | -107.8766
Rotary Park | ANIMAS-ROTARY-PARK_SED_032416L | Sample-Routine | Sediment |  | 2016-03-24 | 10:55 |  | MST | FOLLOWUPGKM | Disposable plastic scoop | Vanadium | Total | 22 | mg/Kg |  |  | Final | Actual | Dry | USEPA | 6020A | ICP-MS | TestAmerica Savannah | 2016-03-29 | 0.91 | 0.49 | 0.91 | mg/Kg |  | 37.2805 | -107.8766
Rotary Park | ANIMAS-ROTARY-PARK_SED_032416L | Sample-Routine | Sediment |  | 2016-03-24 | 10:55 |  | MST | FOLLOWUPGKM | Disposable plastic scoop | Zinc | Total | 1300 | mg/Kg |  |  | Final | Actual | Dry | USEPA | 6020A | ICP-MS | TestAmerica Savannah | 2016-03-29 | 3.6 | 1.8 | 3.6 | mg/Kg |  | 37.2805 | -107.8766
SJ4C | SJ4C_032316Al | Sample-Routine | Water | Surface Water | 2016-03-23 | 9:30 |  | MST | FOLLOWUPGKM | Water Bottle | Aluminum | Dissolved |  | ug/L | U | Not Detected | Final | Actual | Wet | USEPA | 200.7 | Metals in Water by ICP-AES | TestAmerica Savannah | 2016-03-31 | 200 | 24 | 200 | ug/L |  | 36.9962 | -109.0047
SJ4C | SJ4C_032316L | Sample-Routine | Water | Surface Water | 2016-03-23 | 9:30 |  | MST | FOLLOWUPGKM | Water Bottle | Alkalinity, total | Total | 130 | mg/L |  |  | Final | Actual | Wet | APHA | 2320-B | Alkalinity by Gran Titration | TestAmerica Savannah | 2016-03-31 | 5 | 5 | 5 | mg/L |  | 36.9962 | -109.0047
SJ4C | SJ4C_032316L | Sample-Routine | Water | Surface Water | 2016-03-23 | 9:30 |  | MST | FOLLOWUPGKM | Water Bottle | Aluminum | Total | 5700 | ug/L |  |  | Final | Actual | Wet | USEPA | 200.7 | Metals in Water by ICP-AES | TestAmerica Savannah | 2016-03-31 | 200 | 24 | 200 | ug/L |  | 36.9962 | -109.0047
SJ4C | SJ4C_032316L | Sample-Routine | Water | Surface Water | 2016-03-23 | 9:30 |  | MST | FOLLOWUPGKM | Water Bottle | Antimony | Dissolved | 0.5 | ug/L | J |  | Final | Actual | Wet | USEPA | 200.8 | Metals in Waters by ICP/MS | TestAmerica Savannah | 2016-03-31 | 1 | 0.4 | 1 | ug/L |  | 36.9962 | -109.0047
SJ4C | SJ4C_032316L | Sample-Routine | Water | Surface Water | 2016-03-23 | 9:30 |  | MST | FOLLOWUPGKM | Water Bottle | Antimony | Total |  | ug/L | U | Not Detected | Final | Actual | Wet | USEPA | 200.8 | Metals in Waters by ICP/MS | TestAmerica Savannah | 2016-03-30 | 1 | 0.4 | 1 | ug/L |  | 36.9962 | -109.0047
SJ4C | SJ4C_032316L | Sample-Routine | Water | Surface Water | 2016-03-23 | 9:30 |  | MST | FOLLOWUPGKM | Water Bottle | Arsenic | Dissolved |  | ug/L | U | Not Detected | Final | Actual | Wet | USEPA | 200.8 | Metals in Waters by ICP/MS | TestAmerica Savannah | 2016-03-31 | 1 | 0.37 | 1 | ug/L |  | 36.9962 | -109.0047
SJ4C | SJ4C_032316L | Sample-Routine | Water | Surface Water | 2016-03-23 | 9:30 |  | MST | FOLLOWUPGKM | Water Bottle | Arsenic | Total | 2.1 | ug/L |  |  | Final | Actual | Wet | USEPA | 200.8 | Metals in Waters by ICP/MS | TestAmerica Savannah | 2016-03-30 | 1 | 0.37 | 1 | ug/L |  | 36.9962 | -109.0047
SJ4C | SJ4C_032316L | Sample-Routine | Water | Surface Water | 2016-03-23 | 9:30 |  | MST | FOLLOWUPGKM | Water Bottle | Barium | Dissolved | 69 | ug/L |  |  | Final | Actual | Wet | USEPA | 200.8 | Metals in Waters by ICP/MS | TestAmerica Savannah | 2016-03-31 | 2 | 0.14 | 2 | ug/L |  | 36.9962 | -109.0047
SJ4C | SJ4C_032316L | Sample-Routine | Water | Surface Water | 2016-03-23 | 9:30 |  | MST | FOLLOWUPGKM | Water Bottle | Barium | Total | 150 | ug/L |  |  | Final | Actual | Wet | USEPA | 200.8 | Metals in Waters by ICP/MS | TestAmerica Savannah | 2016-03-30 | 2 | 0.14 | 2 | ug/L |  | 36.9962 | -109.0047
SJ4C | SJ4C_032316L | Sample-Routine | Water | Surface Water | 2016-03-23 | 9:30 |  | MST | FOLLOWUPGKM | Water Bottle | Beryllium | Dissolved |  | ug/L | U | Not Detected | Final | Actual | Wet | USEPA | 200.8 | Metals in Waters by ICP/MS | TestAmerica Savannah | 2016-03-31 | 0.4 | 0.15 | 0.4 | ug/L |  | 36.9962 | -109.0047
SJ4C | SJ4C_032316L | Sample-Routine | Water | Surface Water | 2016-03-23 | 9:30 |  | MST | FOLLOWUPGKM | Water Bottle | Beryllium | Total | 0.3 | ug/L | J |  | Final | Actual | Wet | USEPA | 200.8 | Metals in Waters by ICP/MS | TestAmerica Savannah | 2016-03-30 | 0.4 | 0.15 | 0.4 | ug/L |  | 36.9962 | -109.0047
SJ4C | SJ4C_032316L | Sample-Routine | Water | Surface Water | 2016-03-23 | 9:30 |  | MST | FOLLOWUPGKM | Water Bottle | Cadmium | Dissolved | 0.063 | ug/L | J |  | Final | Actual | Wet | USEPA | 200.8 | Metals in Waters by ICP/MS | TestAmerica Savannah | 2016-03-31 | 0.5 | 0.043 | 0.5 | ug/L |  | 36.9962 | -109.0047
SJ4C | SJ4C_032316L | Sample-Routine | Water | Surface Water | 2016-03-23 | 9:30 |  | MST | FOLLOWUPGKM | Water Bottle | Cadmium | Total | 0.14 | ug/L | J |  | Final | Actual | Wet | USEPA | 200.8 | Metals in Waters by ICP/MS | TestAmerica Savannah | 2016-03-30 | 0.5 | 0.043 | 0.5 | ug/L |  | 36.9962 | -109.0047
SJ4C | SJ4C_032316L | Sample-Routine | Water | Surface Water | 2016-03-23 | 9:30 |  | MST | FOLLOWUPGKM | Water Bottle | Calcium | Dissolved | 69000 | ug/L |  |  | Final | Actual | Wet | USEPA | 200.7 | Metals in Water by ICP-AES | TestAmerica Savannah | 2016-03-31 | 500 | 25 | 500 | ug/L |  | 36.9962 | -109.0047
SJ4C | SJ4C_032316L | Sample-Routine | Water | Surface Water | 2016-03-23 | 9:30 |  | MST | FOLLOWUPGKM | Water Bottle | Calcium | Total | 69000 | ug/L |  |  | Final | Actual | Wet | USEPA | 200.7 | Metals in Water by ICP-AES | TestAmerica Savannah | 2016-03-31 | 500 | 25 | 500 | ug/L |  | 36.9962 | -109.0047
SJ4C | SJ4C_032316L | Sample-Routine | Water | Surface Water | 2016-03-23 | 9:30 |  | MST | FOLLOWUPGKM | Water Bottle | Chromium | Dissolved |  | ug/L | U | Not Detected | Final | Actual | Wet | USEPA | 200.8 | Metals in Waters by ICP/MS | TestAmerica Savannah | 2016-03-31 | 2 | 1 | 2 | ug/L |  | 36.9962 | -109.0047
SJ4C | SJ4C_032316L | Sample-Routine | Water | Surface Water | 2016-03-23 | 9:30 |  | MST | FOLLOWUPGKM | Water Bottle | Chromium | Total | 3.7 | ug/L |  |  | Final | Actual | Wet | USEPA | 200.8 | Metals in Waters by ICP/MS | TestAmerica Savannah | 2016-03-30 | 2 | 1 | 2 | ug/L |  | 36.9962 | -109.0047
SJ4C | SJ4C_032316L | Sample-Routine | Water | Surface Water | 2016-03-23 | 9:30 |  | MST | FOLLOWUPGKM | Water Bottle | Cobalt | Dissolved | 1 | ug/L |  |  | Final | Actual | Wet | USEPA | 200.8 | Metals in Waters by ICP/MS | TestAmerica Savannah | 2016-03-31 | 0.4 | 0.12 | 0.4 | ug/L |  | 36.9962 | -109.0047
SJ4C | SJ4C_032316L | Sample-Routine | Water | Surface Water | 2016-03-23 | 9:30 |  | MST | FOLLOWUPGKM | Water Bottle | Cobalt | Total | 2.2 | ug/L |  |  | Final | Actual | Wet | USEPA | 200.8 | Metals in Waters by ICP/MS | TestAmerica Savannah | 2016-03-30 | 0.4 | 0.12 | 0.4 | ug/L |  | 36.9962 | -109.0047
SJ4C | SJ4C_032316L | Sample-Routine | Water | Surface Water | 2016-03-23 | 9:30 |  | MST | FOLLOWUPGKM | Water Bottle | Copper | Dissolved | 3 | ug/L |  |  | Final | Actual | Wet | USEPA | 200.8 | Metals in Waters by ICP/MS | TestAmerica Savannah | 2016-03-31 | 1 | 0.5 | 1 | ug/L |  | 36.9962 | -109.0047
SJ4C | SJ4C_032316L | Sample-Routine | Water | Surface Water | 2016-03-23 | 9:30 |  | MST | FOLLOWUPGKM | Water Bottle | Copper | Total | 8 | ug/L |  |  | Final | Actual | Wet | USEPA | 200.8 | Metals in Waters by ICP/MS | TestAmerica Savannah | 2016-03-30 | 1 | 0.5 | 1 | ug/L |  | 36.9962 | -109.0047
SJ4C | SJ4C_032316L | Sample-Routine | Water | Surface Water | 2016-03-23 | 9:30 |  | MST | FOLLOWUPGKM | Water Bottle | Iron | Dissolved |  | ug/L | U | Not Detected | Final | Actual | Wet | USEPA | 200.7 | Metals in Water by ICP-AES | TestAmerica Savannah | 2016-03-31 | 50 | 17 | 50 | ug/L |  | 36.9962 | -109.0047
SJ4C | SJ4C_032316L | Sample-Routine | Water | Surface Water | 2016-03-23 | 9:30 |  | MST | FOLLOWUPGKM | Water Bottle | Iron | Total | 5100 | ug/L |  |  | Final | Actual | Wet | USEPA | 200.7 | Metals in Water by ICP-AES | TestAmerica Savannah | 2016-03-31 | 50 | 17 | 50 | ug/L |  | 36.9962 | -109.0047
SJ4C | SJ4C_032316L | Sample-Routine | Water | Surface Water | 2016-03-23 | 9:30 |  | MST | FOLLOWUPGKM | Water Bottle | Lead | Dissolved |  | ug/L | U | Not Detected | Final | Actual | Wet | USEPA | 200.8 | Metals in Waters by ICP/MS | TestAmerica Savannah | 2016-03-31 | 0.3 | 0.06 | 0.3 | ug/L |  | 36.9962 | -109.0047
SJ4C | SJ4C_032316L | Sample-Routine | Water | Surface Water | 2016-03-23 | 9:30 |  | MST | FOLLOWUPGKM | Water Bottle | Lead | Total | 5.7 | ug/L |  |  | Final | Actual | Wet | USEPA | 200.8 | Metals in Waters by ICP/MS | TestAmerica Savannah | 2016-03-30 | 0.3 | 0.06 | 0.3 | ug/L |  | 36.9962 | -109.0047
SJ4C | SJ4C_032316L | Sample-Routine | Water | Surface Water | 2016-03-23 | 9:30 |  | MST | FOLLOWUPGKM | Water Bottle | Magnesium | Dissolved | 13000 | ug/L |  |  | Final | Actual | Wet | USEPA | 200.7 | Metals in Water by ICP-AES | TestAmerica Savannah | 2016-03-31 | 500 | 33 | 500 | ug/L |  | 36.9962 | -109.0047
SJ4C | SJ4C_032316L | Sample-Routine | Water | Surface Water | 2016-03-23 | 9:30 |  | MST | FOLLOWUPGKM | Water Bottle | Magnesium | Total | 13000 | ug/L |  |  | Final | Actual | Wet | USEPA | 200.7 | Metals in Water by ICP-AES | TestAmerica Savannah | 2016-03-31 | 500 | 33 | 500 | ug/L |  | 36.9962 | -109.0047
SJ4C | SJ4C_032316L | Sample-Routine | Water | Surface Water | 2016-03-23 | 9:30 |  | MST | FOLLOWUPGKM | Water Bottle | Manganese | Dissolved | 2.7 | ug/L |  |  | Final | Actual | Wet | USEPA | 200.8 | Metals in Waters by ICP/MS | TestAmerica Savannah | 2016-03-31 | 2.5 | 1.2 | 2.5 | ug/L |  | 36.9962 | -109.0047
SJ4C | SJ4C_032316L | Sample-Routine | Water | Surface Water | 2016-03-23 | 9:30 |  | MST | FOLLOWUPGKM | Water Bottle | Manganese | Total | 150 | ug/L |  |  | Final | Actual | Wet | USEPA | 200.8 | Metals in Waters by ICP/MS | TestAmerica Savannah | 2016-03-30 | 2.5 | 1.2 | 2.5 | ug/L |  | 36.9962 | -109.0047
SJ4C | SJ4C_032316L | Sample-Routine | Water | Surface Water | 2016-03-23 | 9:30 |  | MST | FOLLOWUPGKM | Water Bottle | Mercury | Dissolved |  | ug/L | U | Not Detected | Final | Actual | Wet | USEPA | 245.1 | Mercury in Water by CVAA | TestAmerica Savannah | 2016-03-29 | 0.2 | 0.08 | 0.2 | ug/L |  | 36.9962 | -109.0047
SJ4C | SJ4C_032316L | Sample-Routine | Water | Surface Water | 2016-03-23 | 9:30 |  | MST | FOLLOWUPGKM | Water Bottle | Mercury | Total |  | ug/L | U | Not Detected | Final | Actual | Wet | USEPA | 245.1 | Mercury in Water by CVAA | TestAmerica Savannah | 2016-03-29 | 0.2 | 0.08 | 0.2 | ug/L |  | 36.9962 | -109.0047
SJ4C | SJ4C_032316L | Sample-Routine | Water | Surface Water | 2016-03-23 | 9:30 |  | MST | FOLLOWUPGKM | Water Bottle | Molybdenum | Dissolved | 1.3 | ug/L |  |  | Final | Actual | Wet | USEPA | 200.8 | Metals in Waters by ICP/MS | TestAmerica Savannah | 2016-03-31 | 1 | 0.45 | 1 | ug/L |  | 36.9962 | -109.0047
SJ4C | SJ4C_032316L | Sample-Routine | Water | Surface Water | 2016-03-23 | 9:30 |  | MST | FOLLOWUPGKM | Water Bottle | Molybdenum | Total | 1.5 | ug/L |  |  | Final | Actual | Wet | USEPA | 200.8 | Metals in Waters by ICP/MS | TestAmerica Savannah | 2016-03-30 | 1 | 0.45 | 1 | ug/L |  | 36.9962 | -109.0047
SJ4C | SJ4C_032316L | Sample-Routine | Water | Surface Water | 2016-03-23 | 9:30 |  | MST | FOLLOWUPGKM | Water Bottle | Nickel | Dissolved | 2.4 | ug/L |  |  | Final | Actual | Wet | USEPA | 200.8 | Metals in Waters by ICP/MS | TestAmerica Savannah | 2016-03-31 | 1 | 0.4 | 1 | ug/L |  | 36.9962 | -109.0047
SJ4C | SJ4C_032316L | Sample-Routine | Water | Surface Water | 2016-03-23 | 9:30 |  | MST | FOLLOWUPGKM | Water Bottle | Nickel | Total | 4.4 | ug/L |  |  | Final | Actual | Wet | USEPA | 200.8 | Metals in Waters by ICP/MS | TestAmerica Savannah | 2016-03-30 | 1 | 0.4 | 1 | ug/L |  | 36.9962 | -109.0047
SJ4C | SJ4C_032316L | Sample-Routine | Water | Surface Water | 2016-03-23 | 9:30 |  | MST | FOLLOWUPGKM | Water Bottle | Organic carbon | Total | 2.4 | mg/L |  |  | Final | Actual | Wet | APHA | 5310-B | Total Organic Carbon by Combustion-Infrared Method | TestAmerica Savannah | 2016-03-28 | 1 | 0.16 | 1 | mg/L |  | 36.9962 | -109.0047
SJ4C | SJ4C_032316L | Sample-Routine | Water | Surface Water | 2016-03-23 | 9:30 |  | MST | FOLLOWUPGKM | Water Bottle | Organic carbon | Total | 2.9 | mg/L |  |  | Final | Actual | Wet | APHA | 5310-B | Total Organic Carbon by Combustion-Infrared Method | TestAmerica Savannah | 2016-03-29 | 1 | 0.16 | 1 | mg/L |  | 36.9962 | -109.0047
SJ4C | SJ4C_032316L | Sample-Routine | Water | Surface Water | 2016-03-23 | 9:30 |  | MST | FOLLOWUPGKM | Water Bottle | Potassium | Dissolved | 2500 | ug/L | J+ |  | Final | Actual | Wet | USEPA | 200.7 | Metals in Water by ICP-AES | TestAmerica Savannah | 2016-03-31 | 1000 | 17 | 1000 | ug/L |  | 36.9962 | -109.0047
SJ4C | SJ4C_032316L | Sample-Routine | Water | Surface Water | 2016-03-23 | 9:30 |  | MST | FOLLOWUPGKM | Water Bottle | Potassium | Total | 3800 | ug/L |  |  | Final | Actual | Wet | USEPA | 200.7 | Metals in Water by ICP-AES | TestAmerica Savannah | 2016-03-31 | 1000 | 17 | 1000 | ug/L |  | 36.9962 | -109.0047
SJ4C | SJ4C_032316L | Sample-Routine | Water | Surface Water | 2016-03-23 | 9:30 |  | MST | FOLLOWUPGKM | Water Bottle | Selenium | Dissolved |  | ug/L | U | Not Detected | Final | Actual | Wet | USEPA | 200.8 | Metals in Waters by ICP/MS | TestAmerica Savannah | 2016-03-31 | 2 | 0.58 | 2 | ug/L |  | 36.9962 | -109.0047
SJ4C | SJ4C_032316L | Sample-Routine | Water | Surface Water | 2016-03-23 | 9:30 |  | MST | FOLLOWUPGKM | Water Bottle | Selenium | Total | 0.92 | ug/L | J |  | Final | Actual | Wet | USEPA | 200.8 | Metals in Waters by ICP/MS | TestAmerica Savannah | 2016-03-30 | 2 | 0.58 | 2 | ug/L |  | 36.9962 | -109.0047
SJ4C | SJ4C_032316L | Sample-Routine | Water | Surface Water | 2016-03-23 | 9:30 |  | MST | FOLLOWUPGKM | Water Bottle | Silver | Dissolved |  | ug/L | U | Not Detected | Final | Actual | Wet | USEPA | 200.8 | Metals in Waters by ICP/MS | TestAmerica Savannah | 2016-03-31 | 1 | 0.1 | 1 | ug/L |  | 36.9962 | -109.0047
SJ4C | SJ4C_032316L | Sample-Routine | Water | Surface Water | 2016-03-23 | 9:30 |  | MST | FOLLOWUPGKM | Water Bottle | Silver | Total |  | ug/L | U | Not Detected | Final | Actual | Wet | USEPA | 200.8 | Metals in Waters by ICP/MS | TestAmerica Savannah | 2016-03-30 | 1 | 0.1 | 1 | ug/L |  | 36.9962 | -109.0047
SJ4C | SJ4C_032316L | Sample-Routine | Water | Surface Water | 2016-03-23 | 9:30 |  | MST | FOLLOWUPGKM | Water Bottle | Sodium | Dissolved | 38000 | ug/L |  |  | Final | Actual | Wet | USEPA | 200.7 | Metals in Water by ICP-AES | TestAmerica Savannah | 2016-03-31 | 1000 | 480 | 1000 | ug/L |  | 36.9962 | -109.0047
SJ4C | SJ4C_032316L | Sample-Routine | Water | Surface Water | 2016-03-23 | 9:30 |  | MST | FOLLOWUPGKM | Water Bottle | Sodium | Total | 35000 | ug/L |  |  | Final | Actual | Wet | USEPA | 200.7 | Metals in Water by ICP-AES | TestAmerica Savannah | 2016-03-31 | 1000 | 480 | 1000 | ug/L |  | 36.9962 | -109.0047
SJ4C | SJ4C_032316L | Sample-Routine | Water | Surface Water | 2016-03-23 | 9:30 |  | MST | FOLLOWUPGKM | Water Bottle | Thallium | Dissolved |  | ug/L | U | Not Detected | Final | Actual | Wet | USEPA | 200.8 | Metals in Waters by ICP/MS | TestAmerica Savannah | 2016-03-31 | 0.2 | 0.1 | 0.2 | ug/L |  | 36.9962 | -109.0047
SJ4C | SJ4C_032316L | Sample-Routine | Water | Surface Water | 2016-03-23 | 9:30 |  | MST | FOLLOWUPGKM | Water Bottle | Thallium | Total | 0.14 | ug/L | J |  | Final | Actual | Wet | USEPA | 200.8 | Metals in Waters by ICP/MS | TestAmerica Savannah | 2016-03-30 | 0.2 | 0.1 | 0.2 | ug/L |  | 36.9962 | -109.0047
SJ4C | SJ4C_032316L | Sample-Routine | Water | Surface Water | 2016-03-23 | 9:30 |  | MST | FOLLOWUPGKM | Water Bottle | Total Hardness | Total | 230 | mg/L |  |  | Final | Actual | Wet | APHA | 2340B | Hardness by Calculation | TestAmerica Savannah | 2016-04-01 | 3.3 | 3.3 | 3.3 | mg/L |  | 36.9962 | -109.0047
SJ4C | SJ4C_032316L | Sample-Routine | Water | Surface Water | 2016-03-23 | 9:30 |  | MST | FOLLOWUPGKM | Water Bottle | Total Suspended Solids | Total | 130 | mg/L |  |  | Final | Actual | Wet | APHA | 2540-D | Total Suspended Solids in Water | TestAmerica Savannah | 2016-03-28 | 4 | 4 | 4 | mg/L |  | 36.9962 | -109.0047
SJ4C | SJ4C_032316L | Sample-Routine | Water | Surface Water | 2016-03-23 | 9:30 |  | MST | FOLLOWUPGKM | Water Bottle | Vanadium | Dissolved | 0.76 | ug/L | J |  | Final | Actual | Wet | USEPA | 200.8 | Metals in Waters by ICP/MS | TestAmerica Savannah | 2016-03-31 | 1 | 0.3 | 1 | ug/L |  | 36.9962 | -109.0047
SJ4C | SJ4C_032316L | Sample-Routine | Water | Surface Water | 2016-03-23 | 9:30 |  | MST | FOLLOWUPGKM | Water Bottle | Vanadium | Total | 9.5 | ug/L |  |  | Final | Actual | Wet | USEPA | 200.8 | Metals in Waters by ICP/MS | TestAmerica Savannah | 2016-03-30 | 1 | 0.3 | 1 | ug/L |  | 36.9962 | -109.0047
SJ4C | SJ4C_032316L | Sample-Routine | Water | Surface Water | 2016-03-23 | 9:30 |  | MST | FOLLOWUPGKM | Water Bottle | Zinc | Dissolved |  | ug/L | U | Not Detected | Final | Actual | Wet | USEPA | 200.8 | Metals in Waters by ICP/MS | TestAmerica Savannah | 2016-03-31 | 20 | 2.8 | 20 | ug/L |  | 36.9962 | -109.0047
SJ4C | SJ4C_032316L | Sample-Routine | Water | Surface Water | 2016-03-23 | 9:30 |  | MST | FOLLOWUPGKM | Water Bottle | Zinc | Total | 33 | ug/L |  |  | Final | Actual | Wet | USEPA | 200.8 | Metals in Waters by ICP/MS | TestAmerica Savannah | 2016-03-30 | 20 | 2.8 | 20 | ug/L |  | 36.9962 | -109.0047
SJ4C | SJ4C_SED_032316L | Sample-Routine | Sediment |  | 2016-03-23 | 9:30 |  | MST | FOLLOWUPGKM | Disposable plastic scoop | Aluminum | Total | 5200 | mg/Kg |  |  | Final | Actual | Dry | USEPA | 6010C | Inductively Coupled Plasma - Atomic Emission Spectroscopy (ICP-AES) | TestAmerica Savannah | 2016-03-28 | 24 | 3.7 | 24 | mg/Kg |  | 36.9962 | -109.0047
SJ4C | SJ4C_SED_032316L | Sample-Routine | Sediment |  | 2016-03-23 | 9:30 |  | MST | FOLLOWUPGKM | Disposable plastic scoop | Antimony | Total |  | mg/Kg | UJ | Not Detected | Final | Actual | Dry | USEPA | 6020A | ICP-MS | TestAmerica Savannah | 2016-03-29 | 1.2 | 0.12 | 1.2 | mg/Kg |  | 36.9962 | -109.0047
SJ4C | SJ4C_SED_032316L | Sample-Routine | Sediment |  | 2016-03-23 | 9:30 |  | MST | FOLLOWUPGKM | Disposable plastic scoop | Arsenic | Total | 2.6 | mg/Kg |  |  | Final | Actual | Dry | USEPA | 6020A | ICP-MS | TestAmerica Savannah | 2016-03-29 | 0.35 | 0.12 | 0.35 | mg/Kg |  | 36.9962 | -109.0047
SJ4C | SJ4C_SED_032316L | Sample-Routine | Sediment |  | 2016-03-23 | 9:30 |  | MST | FOLLOWUPGKM | Disposable plastic scoop | Barium | Total | 180 | mg/Kg |  |  | Final | Actual | Dry | USEPA | 6020A | ICP-MS | TestAmerica Savannah | 2016-03-29 | 0.59 | 0.071 | 0.59 | mg/Kg |  | 36.9962 | -109.0047
SJ4C | SJ4C_SED_032316L | Sample-Routine | Sediment |  | 2016-03-23 | 9:30 |  | MST | FOLLOWUPGKM | Disposable plastic scoop | Beryllium | Total | 0.45 | mg/Kg |  |  | Final | Actual | Dry | USEPA | 6020A | ICP-MS | TestAmerica Savannah | 2016-03-29 | 0.059 | 0.018 | 0.059 | mg/Kg |  | 36.9962 | -109.0047
SJ4C | SJ4C_SED_032316L | Sample-Routine | Sediment |  | 2016-03-23 | 9:30 |  | MST | FOLLOWUPGKM | Disposable plastic scoop | Cadmium | Total | 0.1 | mg/Kg |  |  | Final | Actual | Dry | USEPA | 6020A | ICP-MS | TestAmerica Savannah | 2016-03-29 | 0.059 | 0.018 | 0.059 | mg/Kg |  | 36.9962 | -109.0047
SJ4C | SJ4C_SED_032316L | Sample-Routine | Sediment |  | 2016-03-23 | 9:30 |  | MST | FOLLOWUPGKM | Disposable plastic scoop | Calcium | Total | 8900 | mg/Kg |  |  | Final | Actual | Dry | USEPA | 6010C | Inductively Coupled Plasma - Atomic Emission Spectroscopy (ICP-AES) | TestAmerica Savannah | 2016-03-28 | 59 | 6.1 | 59 | mg/Kg |  | 36.9962 | -109.0047
SJ4C | SJ4C_SED_032316L | Sample-Routine | Sediment |  | 2016-03-23 | 9:30 |  | MST | FOLLOWUPGKM | Disposable plastic scoop | Chromium | Total | 5 | mg/Kg |  |  | Final | Actual | Dry | USEPA | 6020A | ICP-MS | TestAmerica Savannah | 2016-03-29 | 1.2 | 0.13 | 1.2 | mg/Kg |  | 36.9962 | -109.0047
SJ4C | SJ4C_SED_032316L | Sample-Routine | Sediment |  | 2016-03-23 | 9:30 |  | MST | FOLLOWUPGKM | Disposable plastic scoop | Cobalt | Total | 3.8 | mg/Kg |  |  | Final | Actual | Dry | USEPA | 6020A | ICP-MS | TestAmerica Savannah | 2016-03-29 | 0.059 | 0.012 | 0.059 | mg/Kg |  | 36.9962 | -109.0047
SJ4C | SJ4C_SED_032316L | Sample-Routine | Sediment |  | 2016-03-23 | 9:30 |  | MST | FOLLOWUPGKM | Disposable plastic scoop | Copper | Total | 7.3 | mg/Kg |  |  | Final | Actual | Dry | USEPA | 6020A | ICP-MS | TestAmerica Savannah | 2016-03-29 | 0.59 | 0.15 | 0.59 | mg/Kg |  | 36.9962 | -109.0047
SJ4C | SJ4C_SED_032316L | Sample-Routine | Sediment |  | 2016-03-23 | 9:30 |  | MST | FOLLOWUPGKM | Disposable plastic scoop | Iron | Total | 8700 | mg/Kg |  |  | Final | Actual | Dry | USEPA | 6010C | Inductively Coupled Plasma - Atomic Emission Spectroscopy (ICP-AES) | TestAmerica Savannah | 2016-03-28 | 24 | 6.3 | 24 | mg/Kg |  | 36.9962 | -109.0047
SJ4C | SJ4C_SED_032316L | Sample-Routine | Sediment |  | 2016-03-23 | 9:30 |  | MST | FOLLOWUPGKM | Disposable plastic scoop | Lead | Total | 7.9 | mg/Kg |  |  | Final | Actual | Dry | USEPA | 6020A | ICP-MS | TestAmerica Savannah | 2016-03-29 | 0.24 | 0.059 | 0.24 | mg/Kg |  | 36.9962 | -109.0047
SJ4C | SJ4C_SED_032316L | Sample-Routine | Sediment |  | 2016-03-23 | 9:30 |  | MST | FOLLOWUPGKM | Disposable plastic scoop | Magnesium | Total | 2500 | mg/Kg | J- |  | Final | Actual | Dry | USEPA | 6010C | Inductively Coupled Plasma - Atomic Emission Spectroscopy (ICP-AES) | TestAmerica Savannah | 2016-03-28 | 59 | 10 | 59 | mg/Kg |  | 36.9962 | -109.0047
SJ4C | SJ4C_SED_032316L | Sample-Routine | Sediment |  | 2016-03-23 | 9:30 |  | MST | FOLLOWUPGKM | Disposable plastic scoop | Manganese | Total | 210 | mg/Kg |  |  | Final | Actual | Dry | USEPA | 6020A | ICP-MS | TestAmerica Savannah | 2016-03-31 | 1.2 | 0.14 | 1.2 | mg/Kg |  | 36.9962 | -109.0047
SJ4C | SJ4C_SED_032316L | Sample-Routine | Sediment |  | 2016-03-23 | 9:30 |  | MST | FOLLOWUPGKM | Disposable plastic scoop | Mercury | Total |  | mg/Kg | U | Not Detected | Final | Actual | Dry | USEPA | 7471A | Mercury in Solid or Semisolid Waste | TestAmerica Savannah | 2016-03-29 | 0.025 | 0.0099 | 0.025 | mg/Kg |  | 36.9962 | -109.0047
SJ4C | SJ4C_SED_032316L | Sample-Routine | Sediment |  | 2016-03-23 | 9:30 |  | MST | FOLLOWUPGKM | Disposable plastic scoop | Molybdenum | Total | 0.41 | mg/Kg | J |  | Final | Actual | Dry | USEPA | 6020A | ICP-MS | TestAmerica Savannah | 2016-03-29 | 1.2 | 0.094 | 1.2 | mg/Kg |  | 36.9962 | -109.0047
SJ4C | SJ4C_SED_032316L | Sample-Routine | Sediment |  | 2016-03-23 | 9:30 |  | MST | FOLLOWUPGKM | Disposable plastic scoop | Nickel | Total | 5.6 | mg/Kg |  |  | Final | Actual | Dry | USEPA | 6020A | ICP-MS | TestAmerica Savannah | 2016-03-29 | 1.2 | 0.31 | 1.2 | mg/Kg |  | 36.9962 | -109.0047
SJ4C | SJ4C_SED_032316L | Sample-Routine | Sediment |  | 2016-03-23 | 9:30 |  | MST | FOLLOWUPGKM | Disposable plastic scoop | Potassium | Total | 1100 | mg/Kg |  |  | Final | Actual | Dry | USEPA | 6010C | Inductively Coupled Plasma - Atomic Emission Spectroscopy (ICP-AES) | TestAmerica Savannah | 2016-03-28 | 120 | 2.9 | 120 | mg/Kg |  | 36.9962 | -109.0047
SJ4C | SJ4C_SED_032316L | Sample-Routine | Sediment |  | 2016-03-23 | 9:30 |  | MST | FOLLOWUPGKM | Disposable plastic scoop | Selenium | Total |  | mg/Kg | U | Not Detected | Final | Actual | Dry | USEPA | 6020A | ICP-MS | TestAmerica Savannah | 2016-03-29 | 0.59 | 0.12 | 0.59 | mg/Kg |  | 36.9962 | -109.0047
SJ4C | SJ4C_SED_032316L | Sample-Routine | Sediment |  | 2016-03-23 | 9:30 |  | MST | FOLLOWUPGKM | Disposable plastic scoop | Silver | Total | 0.055 | mg/Kg | J |  | Final | Actual | Dry | USEPA | 6020A | ICP-MS | TestAmerica Savannah | 2016-03-29 | 0.12 | 0.012 | 0.12 | mg/Kg |  | 36.9962 | -109.0047
SJ4C | SJ4C_SED_032316L | Sample-Routine | Sediment |  | 2016-03-23 | 9:30 |  | MST | FOLLOWUPGKM | Disposable plastic scoop | Sodium | Total | 340 | mg/Kg |  |  | Final | Actual | Dry | USEPA | 6010C | Inductively Coupled Plasma - Atomic Emission Spectroscopy (ICP-AES) | TestAmerica Savannah | 2016-03-28 | 240 | 57 | 240 | mg/Kg |  | 36.9962 | -109.0047
SJ4C | SJ4C_SED_032316L | Sample-Routine | Sediment |  | 2016-03-23 | 9:30 |  | MST | FOLLOWUPGKM | Disposable plastic scoop | Thallium | Total | 0.09 | mg/Kg | J |  | Final | Actual | Dry | USEPA | 6020A | ICP-MS | TestAmerica Savannah | 2016-03-29 | 0.12 | 0.059 | 0.12 | mg/Kg |  | 36.9962 | -109.0047
SJ4C | SJ4C_SED_032316L | Sample-Routine | Sediment |  | 2016-03-23 | 9:30 |  | MST | FOLLOWUPGKM | Disposable plastic scoop | Vanadium | Total | 13 | mg/Kg |  |  | Final | Actual | Dry | USEPA | 6020A | ICP-MS | TestAmerica Savannah | 2016-03-29 | 0.59 | 0.32 | 0.59 | mg/Kg |  | 36.9962 | -109.0047
SJ4C | SJ4C_SED_032316L | Sample-Routine | Sediment |  | 2016-03-23 | 9:30 |  | MST | FOLLOWUPGKM | Disposable plastic scoop | Zinc | Total | 35 | mg/Kg | J- |  | Final | Actual | Dry | USEPA | 6020A | ICP-MS | TestAmerica Savannah | 2016-03-29 | 2.4 | 1.2 | 2.4 | mg/Kg |  | 36.9962 | -109.0047
SJAR | SJAR_032316Al | Sample-Routine | Water | Surface Water | 2016-03-23 | 16:00 |  | MST | NMAssessProtocol | Water Bottle | Aluminum | Dissolved |  | ug/L | U | Not Detected | Final | Actual | Wet | USEPA | 200.7 | Metals in Water by ICP-AES | TestAmerica Savannah | 2016-03-31 | 200 | 24 | 200 | ug/L |  | 36.7075 | -108.1508
SJAR | SJAR_032316L | Sample-Routine | Water | Surface Water | 2016-03-23 | 16:00 |  | MST | FOLLOWUPGKM | Water Bottle | Alkalinity, total | Total | 100 | mg/L |  |  | Final | Actual | Wet | APHA | 2320-B | Alkalinity by Gran Titration | TestAmerica Savannah | 2016-03-31 | 5 | 5 | 5 | mg/L |  | 36.7075 | -108.1508
SJAR | SJAR_032316L | Sample-Routine | Water | Surface Water | 2016-03-23 | 16:00 |  | MST | FOLLOWUPGKM | Water Bottle | Aluminum | Total | 2300 | ug/L |  |  | Final | Actual | Wet | USEPA | 200.7 | Metals in Water by ICP-AES | TestAmerica Savannah | 2016-03-31 | 200 | 24 | 200 | ug/L |  | 36.7075 | -108.1508
SJAR | SJAR_032316L | Sample-Routine | Water | Surface Water | 2016-03-23 | 16:00 |  | MST | FOLLOWUPGKM | Water Bottle | Antimony | Dissolved | 0.47 | ug/L | J |  | Final | Actual | Wet | USEPA | 200.8 | Metals in Waters by ICP/MS | TestAmerica Savannah | 2016-03-31 | 1 | 0.4 | 1 | ug/L |  | 36.7075 | -108.1508
SJAR | SJAR_032316L | Sample-Routine | Water | Surface Water | 2016-03-23 | 16:00 |  | MST | FOLLOWUPGKM | Water Bottle | Antimony | Total |  | ug/L | U | Not Detected | Final | Actual | Wet | USEPA | 200.8 | Metals in Waters by ICP/MS | TestAmerica Savannah | 2016-03-29 | 1 | 0.4 | 1 | ug/L |  | 36.7075 | -108.1508
SJAR | SJAR_032316L | Sample-Routine | Water | Surface Water | 2016-03-23 | 16:00 |  | MST | FOLLOWUPGKM | Water Bottle | Arsenic | Dissolved | 0.65 | ug/L | J |  | Final | Actual | Wet | USEPA | 200.8 | Metals in Waters by ICP/MS | TestAmerica Savannah | 2016-03-31 | 1 | 0.37 | 1 | ug/L |  | 36.7075 | -108.1508
SJAR | SJAR_032316L | Sample-Routine | Water | Surface Water | 2016-03-23 | 16:00 |  | MST | FOLLOWUPGKM | Water Bottle | Arsenic | Total | 1.1 | ug/L |  |  | Final | Actual | Wet | USEPA | 200.8 | Metals in Waters by ICP/MS | TestAmerica Savannah | 2016-03-29 | 1 | 0.37 | 1 | ug/L |  | 36.7075 | -108.1508
SJAR | SJAR_032316L | Sample-Routine | Water | Surface Water | 2016-03-23 | 16:00 |  | MST | FOLLOWUPGKM | Water Bottle | Barium | Dissolved | 70 | ug/L |  |  | Final | Actual | Wet | USEPA | 200.8 | Metals in Waters by ICP/MS | TestAmerica Savannah | 2016-03-31 | 2 | 0.14 | 2 | ug/L |  | 36.7075 | -108.1508
SJAR | SJAR_032316L | Sample-Routine | Water | Surface Water | 2016-03-23 | 16:00 |  | MST | FOLLOWUPGKM | Water Bottle | Barium | Total | 98 | ug/L |  |  | Final | Actual | Wet | USEPA | 200.8 | Metals in Waters by ICP/MS | TestAmerica Savannah | 2016-03-29 | 2 | 0.14 | 2 | ug/L |  | 36.7075 | -108.1508
SJAR | SJAR_032316L | Sample-Routine | Water | Surface Water | 2016-03-23 | 16:00 |  | MST | FOLLOWUPGKM | Water Bottle | Beryllium | Dissolved |  | ug/L | U | Not Detected | Final | Actual | Wet | USEPA | 200.8 | Metals in Waters by ICP/MS | TestAmerica Savannah | 2016-03-31 | 0.4 | 0.15 | 0.4 | ug/L |  | 36.7075 | -108.1508
SJAR | SJAR_032316L | Sample-Routine | Water | Surface Water | 2016-03-23 | 16:00 |  | MST | FOLLOWUPGKM | Water Bottle | Beryllium | Total |  | ug/L | U | Not Detected | Final | Actual | Wet | USEPA | 200.8 | Metals in Waters by ICP/MS | TestAmerica Savannah | 2016-03-29 | 0.4 | 0.15 | 0.4 | ug/L |  | 36.7075 | -108.1508
SJAR | SJAR_032316L | Sample-Routine | Water | Surface Water | 2016-03-23 | 16:00 |  | MST | FOLLOWUPGKM | Water Bottle | Cadmium | Dissolved |  | ug/L | U | Not Detected | Final | Actual | Wet | USEPA | 200.8 | Metals in Waters by ICP/MS | TestAmerica Savannah | 2016-03-31 | 0.5 | 0.043 | 0.5 | ug/L |  | 36.7075 | -108.1508
SJAR | SJAR_032316L | Sample-Routine | Water | Surface Water | 2016-03-23 | 16:00 |  | MST | FOLLOWUPGKM | Water Bottle | Cadmium | Total |  | ug/L | U | Not Detected | Final | Actual | Wet | USEPA | 200.8 | Metals in Waters by ICP/MS | TestAmerica Savannah | 2016-03-30 | 0.5 | 0.043 | 0.5 | ug/L |  | 36.7075 | -108.1508
SJAR | SJAR_032316L | Sample-Routine | Water | Surface Water | 2016-03-23 | 16:00 |  | MST | FOLLOWUPGKM | Water Bottle | Calcium | Dissolved | 47000 | ug/L |  |  | Final | Actual | Wet | USEPA | 200.7 | Metals in Water by ICP-AES | TestAmerica Savannah | 2016-03-31 | 500 | 25 | 500 | ug/L |  | 36.7075 | -108.1508
SJAR | SJAR_032316L | Sample-Routine | Water | Surface Water | 2016-03-23 | 16:00 |  | MST | FOLLOWUPGKM | Water Bottle | Calcium | Total | 48000 | ug/L |  |  | Final | Actual | Wet | USEPA | 200.7 | Metals in Water by ICP-AES | TestAmerica Savannah | 2016-03-31 | 500 | 25 | 500 | ug/L |  | 36.7075 | -108.1508
SJAR | SJAR_032316L | Sample-Routine | Water | Surface Water | 2016-03-23 | 16:00 |  | MST | FOLLOWUPGKM | Water Bottle | Chromium | Dissolved |  | ug/L | U | Not Detected | Final | Actual | Wet | USEPA | 200.8 | Metals in Waters by ICP/MS | TestAmerica Savannah | 2016-03-31 | 2 | 1 | 2 | ug/L |  | 36.7075 | -108.1508
SJAR | SJAR_032316L | Sample-Routine | Water | Surface Water | 2016-03-23 | 16:00 |  | MST | FOLLOWUPGKM | Water Bottle | Chromium | Total | 1.8 | ug/L | J |  | Final | Actual | Wet | USEPA | 200.8 | Metals in Waters by ICP/MS | TestAmerica Savannah | 2016-03-29 | 2 | 1 | 2 | ug/L |  | 36.7075 | -108.1508
SJAR | SJAR_032316L | Sample-Routine | Water | Surface Water | 2016-03-23 | 16:00 |  | MST | FOLLOWUPGKM | Water Bottle | Cobalt | Dissolved | 0.96 | ug/L |  |  | Final | Actual | Wet | USEPA | 200.8 | Metals in Waters by ICP/MS | TestAmerica Savannah | 2016-03-31 | 0.4 | 0.12 | 0.4 | ug/L |  | 36.7075 | -108.1508
SJAR | SJAR_032316L | Sample-Routine | Water | Surface Water | 2016-03-23 | 16:00 |  | MST | FOLLOWUPGKM | Water Bottle | Cobalt | Total | 1.2 | ug/L |  |  | Final | Actual | Wet | USEPA | 200.8 | Metals in Waters by ICP/MS | TestAmerica Savannah | 2016-03-29 | 0.4 | 0.12 | 0.4 | ug/L |  | 36.7075 | -108.1508
SJAR | SJAR_032316L | Sample-Routine | Water | Surface Water | 2016-03-23 | 16:00 |  | MST | FOLLOWUPGKM | Water Bottle | Copper | Dissolved | 2.5 | ug/L |  |  | Final | Actual | Wet | USEPA | 200.8 | Metals in Waters by ICP/MS | TestAmerica Savannah | 2016-03-31 | 1 | 0.5 | 1 | ug/L |  | 36.7075 | -108.1508
SJAR | SJAR_032316L | Sample-Routine | Water | Surface Water | 2016-03-23 | 16:00 |  | MST | FOLLOWUPGKM | Water Bottle | Copper | Total | 4.4 | ug/L |  |  | Final | Actual | Wet | USEPA | 200.8 | Metals in Waters by ICP/MS | TestAmerica Savannah | 2016-03-29 | 1 | 0.5 | 1 | ug/L |  | 36.7075 | -108.1508
SJAR | SJAR_032316L | Sample-Routine | Water | Surface Water | 2016-03-23 | 16:00 |  | MST | FOLLOWUPGKM | Water Bottle | Iron | Dissolved |  | ug/L | U | Not Detected | Final | Actual | Wet | USEPA | 200.7 | Metals in Water by ICP-AES | TestAmerica Savannah | 2016-03-31 | 50 | 17 | 50 | ug/L |  | 36.7075 | -108.1508
SJAR | SJAR_032316L | Sample-Routine | Water | Surface Water | 2016-03-23 | 16:00 |  | MST | FOLLOWUPGKM | Water Bottle | Iron | Total | 1900 | ug/L |  |  | Final | Actual | Wet | USEPA | 200.7 | Metals in Water by ICP-AES | TestAmerica Savannah | 2016-03-31 | 50 | 17 | 50 | ug/L |  | 36.7075 | -108.1508
SJAR | SJAR_032316L | Sample-Routine | Water | Surface Water | 2016-03-23 | 16:00 |  | MST | FOLLOWUPGKM | Water Bottle | Lead | Dissolved |  | ug/L | U | Not Detected | Final | Actual | Wet | USEPA | 200.8 | Metals in Waters by ICP/MS | TestAmerica Savannah | 2016-03-31 | 0.3 | 0.06 | 0.3 | ug/L |  | 36.7075 | -108.1508
SJAR | SJAR_032316L | Sample-Routine | Water | Surface Water | 2016-03-23 | 16:00 |  | MST | FOLLOWUPGKM | Water Bottle | Lead | Total | 1.5 | ug/L |  |  | Final | Actual | Wet | USEPA | 200.8 | Metals in Waters by ICP/MS | TestAmerica Savannah | 2016-03-29 | 0.3 | 0.06 | 0.3 | ug/L |  | 36.7075 | -108.1508
SJAR | SJAR_032316L | Sample-Routine | Water | Surface Water | 2016-03-23 | 16:00 |  | MST | FOLLOWUPGKM | Water Bottle | Magnesium | Dissolved | 7000 | ug/L |  |  | Final | Actual | Wet | USEPA | 200.7 | Metals in Water by ICP-AES | TestAmerica Savannah | 2016-03-31 | 500 | 33 | 500 | ug/L |  | 36.7075 | -108.1508
SJAR | SJAR_032316L | Sample-Routine | Water | Surface Water | 2016-03-23 | 16:00 |  | MST | FOLLOWUPGKM | Water Bottle | Magnesium | Total | 7500 | ug/L |  |  | Final | Actual | Wet | USEPA | 200.7 | Metals in Water by ICP-AES | TestAmerica Savannah | 2016-03-31 | 500 | 33 | 500 | ug/L |  | 36.7075 | -108.1508
SJAR | SJAR_032316L | Sample-Routine | Water | Surface Water | 2016-03-23 | 16:00 |  | MST | FOLLOWUPGKM | Water Bottle | Manganese | Dissolved | 6.7 | ug/L |  |  | Final | Actual | Wet | USEPA | 200.8 | Metals in Waters by ICP/MS | TestAmerica Savannah | 2016-03-31 | 2.5 | 1.2 | 2.5 | ug/L |  | 36.7075 | -108.1508
SJAR | SJAR_032316L | Sample-Routine | Water | Surface Water | 2016-03-23 | 16:00 |  | MST | FOLLOWUPGKM | Water Bottle | Manganese | Total | 46 | ug/L |  |  | Final | Actual | Wet | USEPA | 200.8 | Metals in Waters by ICP/MS | TestAmerica Savannah | 2016-03-29 | 2.5 | 1.2 | 2.5 | ug/L |  | 36.7075 | -108.1508
SJAR | SJAR_032316L | Sample-Routine | Water | Surface Water | 2016-03-23 | 16:00 |  | MST | FOLLOWUPGKM | Water Bottle | Mercury | Dissolved |  | ug/L | U | Not Detected | Final | Actual | Wet | USEPA | 245.1 | Mercury in Water by CVAA | TestAmerica Savannah | 2016-03-29 | 0.2 | 0.08 | 0.2 | ug/L |  | 36.7075 | -108.1508
SJAR | SJAR_032316L | Sample-Routine | Water | Surface Water | 2016-03-23 | 16:00 |  | MST | FOLLOWUPGKM | Water Bottle | Mercury | Total |  | ug/L | U | Not Detected | Final | Actual | Wet | USEPA | 245.1 | Mercury in Water by CVAA | TestAmerica Savannah | 2016-03-29 | 0.2 | 0.08 | 0.2 | ug/L |  | 36.7075 | -108.1508
SJAR | SJAR_032316L | Sample-Routine | Water | Surface Water | 2016-03-23 | 16:00 |  | MST | FOLLOWUPGKM | Water Bottle | Molybdenum | Dissolved | 1 | ug/L |  |  | Final | Actual | Wet | USEPA | 200.8 | Metals in Waters by ICP/MS | TestAmerica Savannah | 2016-03-31 | 1 | 0.45 | 1 | ug/L |  | 36.7075 | -108.1508
SJAR | SJAR_032316L | Sample-Routine | Water | Surface Water | 2016-03-23 | 16:00 |  | MST | FOLLOWUPGKM | Water Bottle | Molybdenum | Total | 1.1 | ug/L |  |  | Final | Actual | Wet | USEPA | 200.8 | Metals in Waters by ICP/MS | TestAmerica Savannah | 2016-03-29 | 1 | 0.45 | 1 | ug/L |  | 36.7075 | -108.1508
SJAR | SJAR_032316L | Sample-Routine | Water | Surface Water | 2016-03-23 | 16:00 |  | MST | FOLLOWUPGKM | Water Bottle | Nickel | Dissolved | 1.7 | ug/L |  |  | Final | Actual | Wet | USEPA | 200.8 | Metals in Waters by ICP/MS | TestAmerica Savannah | 2016-03-31 | 1 | 0.4 | 1 | ug/L |  | 36.7075 | -108.1508
SJAR | SJAR_032316L | Sample-Routine | Water | Surface Water | 2016-03-23 | 16:00 |  | MST | FOLLOWUPGKM | Water Bottle | Nickel | Total | 2.6 | ug/L |  |  | Final | Actual | Wet | USEPA | 200.8 | Metals in Waters by ICP/MS | TestAmerica Savannah | 2016-03-29 | 1 | 0.4 | 1 | ug/L |  | 36.7075 | -108.1508
SJAR | SJAR_032316L | Sample-Routine | Water | Surface Water | 2016-03-23 | 16:00 |  | MST | FOLLOWUPGKM | Water Bottle | Organic carbon | Total | 3 | mg/L |  |  | Final | Actual | Wet | APHA | 5310-B | Total Organic Carbon by Combustion-Infrared Method | TestAmerica Savannah | 2016-03-29 | 1 | 0.16 | 1 | mg/L |  | 36.7075 | -108.1508
SJAR | SJAR_032316L | Sample-Routine | Water | Surface Water | 2016-03-23 | 16:00 |  | MST | FOLLOWUPGKM | Water Bottle | Organic carbon | Total | 3.6 | mg/L |  |  | Final | Actual | Wet | APHA | 5310-B | Total Organic Carbon by Combustion-Infrared Method | TestAmerica Savannah | 2016-03-29 | 1 | 0.16 | 1 | mg/L |  | 36.7075 | -108.1508
SJAR | SJAR_032316L | Sample-Routine | Water | Surface Water | 2016-03-23 | 16:00 |  | MST | FOLLOWUPGKM | Water Bottle | Potassium | Dissolved | 2300 | ug/L | J+ |  | Final | Actual | Wet | USEPA | 200.7 | Metals in Water by ICP-AES | TestAmerica Savannah | 2016-03-31 | 1000 | 17 | 1000 | ug/L |  | 36.7075 | -108.1508
SJAR | SJAR_032316L | Sample-Routine | Water | Surface Water | 2016-03-23 | 16:00 |  | MST | FOLLOWUPGKM | Water Bottle | Potassium | Total | 3100 | ug/L |  |  | Final | Actual | Wet | USEPA | 200.7 | Metals in Water by ICP-AES | TestAmerica Savannah | 2016-03-31 | 1000 | 17 | 1000 | ug/L |  | 36.7075 | -108.1508
SJAR | SJAR_032316L | Sample-Routine | Water | Surface Water | 2016-03-23 | 16:00 |  | MST | FOLLOWUPGKM | Water Bottle | Selenium | Dissolved |  | ug/L | U | Not Detected | Final | Actual | Wet | USEPA | 200.8 | Metals in Waters by ICP/MS | TestAmerica Savannah | 2016-03-31 | 2 | 0.58 | 2 | ug/L |  | 36.7075 | -108.1508
SJAR | SJAR_032316L | Sample-Routine | Water | Surface Water | 2016-03-23 | 16:00 |  | MST | FOLLOWUPGKM | Water Bottle | Selenium | Total |  | ug/L | U | Not Detected | Final | Actual | Wet | USEPA | 200.8 | Metals in Waters by ICP/MS | TestAmerica Savannah | 2016-03-29 | 2 | 0.58 | 2 | ug/L |  | 36.7075 | -108.1508
SJAR | SJAR_032316L | Sample-Routine | Water | Surface Water | 2016-03-23 | 16:00 |  | MST | FOLLOWUPGKM | Water Bottle | Silver | Dissolved |  | ug/L | U | Not Detected | Final | Actual | Wet | USEPA | 200.8 | Metals in Waters by ICP/MS | TestAmerica Savannah | 2016-03-31 | 1 | 0.1 | 1 | ug/L |  | 36.7075 | -108.1508
SJAR | SJAR_032316L | Sample-Routine | Water | Surface Water | 2016-03-23 | 16:00 |  | MST | FOLLOWUPGKM | Water Bottle | Silver | Total |  | ug/L | U | Not Detected | Final | Actual | Wet | USEPA | 200.8 | Metals in Waters by ICP/MS | TestAmerica Savannah | 2016-03-29 | 1 | 0.1 | 1 | ug/L |  | 36.7075 | -108.1508
SJAR | SJAR_032316L | Sample-Routine | Water | Surface Water | 2016-03-23 | 16:00 |  | MST | FOLLOWUPGKM | Water Bottle | Sodium | Dissolved | 36000 | ug/L |  |  | Final | Actual | Wet | USEPA | 200.7 | Metals in Water by ICP-AES | TestAmerica Savannah | 2016-03-31 | 1000 | 480 | 1000 | ug/L |  | 36.7075 | -108.1508
SJAR | SJAR_032316L | Sample-Routine | Water | Surface Water | 2016-03-23 | 16:00 |  | MST | FOLLOWUPGKM | Water Bottle | Sodium | Total | 36000 | ug/L |  |  | Final | Actual | Wet | USEPA | 200.7 | Metals in Water by ICP-AES | TestAmerica Savannah | 2016-03-31 | 1000 | 480 | 1000 | ug/L |  | 36.7075 | -108.1508
SJAR | SJAR_032316L | Sample-Routine | Water | Surface Water | 2016-03-23 | 16:00 |  | MST | FOLLOWUPGKM | Water Bottle | Thallium | Dissolved |  | ug/L | U | Not Detected | Final | Actual | Wet | USEPA | 200.8 | Metals in Waters by ICP/MS | TestAmerica Savannah | 2016-03-31 | 0.2 | 0.1 | 0.2 | ug/L |  | 36.7075 | -108.1508
SJAR | SJAR_032316L | Sample-Routine | Water | Surface Water | 2016-03-23 | 16:00 |  | MST | FOLLOWUPGKM | Water Bottle | Thallium | Total |  | ug/L | U | Not Detected | Final | Actual | Wet | USEPA | 200.8 | Metals in Waters by ICP/MS | TestAmerica Savannah | 2016-03-29 | 0.2 | 0.1 | 0.2 | ug/L |  | 36.7075 | -108.1508
SJAR | SJAR_032316L | Sample-Routine | Water | Surface Water | 2016-03-23 | 16:00 |  | MST | FOLLOWUPGKM | Water Bottle | Total Hardness | Total | 150 | mg/L |  |  | Final | Actual | Wet | APHA | 2340B | Hardness by Calculation | TestAmerica Savannah | 2016-04-01 | 3.3 | 3.3 | 3.3 | mg/L |  | 36.7075 | -108.1508
SJAR | SJAR_032316L | Sample-Routine | Water | Surface Water | 2016-03-23 | 16:00 |  | MST | FOLLOWUPGKM | Water Bottle | Total Suspended Solids | Total | 73 | mg/L |  |  | Final | Actual | Wet | APHA | 2540-D | Total Suspended Solids in Water | TestAmerica Savannah | 2016-03-28 | 4 | 4 | 4 | mg/L |  | 36.7075 | -108.1508
SJAR | SJAR_032316L | Sample-Routine | Water | Surface Water | 2016-03-23 | 16:00 |  | MST | FOLLOWUPGKM | Water Bottle | Vanadium | Dissolved | 0.83 | ug/L | J |  | Final | Actual | Wet | USEPA | 200.8 | Metals in Waters by ICP/MS | TestAmerica Savannah | 2016-03-31 | 1 | 0.3 | 1 | ug/L |  | 36.7075 | -108.1508
SJAR | SJAR_032316L | Sample-Routine | Water | Surface Water | 2016-03-23 | 16:00 |  | MST | FOLLOWUPGKM | Water Bottle | Vanadium | Total | 3.8 | ug/L |  |  | Final | Actual | Wet | USEPA | 200.8 | Metals in Waters by ICP/MS | TestAmerica Savannah | 2016-03-29 | 1 | 0.3 | 1 | ug/L |  | 36.7075 | -108.1508
SJAR | SJAR_032316L | Sample-Routine | Water | Surface Water | 2016-03-23 | 16:00 |  | MST | FOLLOWUPGKM | Water Bottle | Zinc | Dissolved |  | ug/L | U | Not Detected | Final | Actual | Wet | USEPA | 200.8 | Metals in Waters by ICP/MS | TestAmerica Savannah | 2016-03-31 | 20 | 2.8 | 20 | ug/L |  | 36.7075 | -108.1508
SJAR | SJAR_032316L | Sample-Routine | Water | Surface Water | 2016-03-23 | 16:00 |  | MST | FOLLOWUPGKM | Water Bottle | Zinc | Total | 6.4 | ug/L | J |  | Final | Actual | Wet | USEPA | 200.8 | Metals in Waters by ICP/MS | TestAmerica Savannah | 2016-03-29 | 20 | 2.8 | 20 | ug/L |  | 36.7075 | -108.1508
SJAR | SJAR_SED_032316L | Sample-Routine | Sediment |  | 2016-03-23 | 16:00 |  | MST | FOLLOWUPGKM | Disposable plastic scoop | Aluminum | Total | 4500 | mg/Kg |  |  | Final | Actual | Dry | USEPA | 6010C | Inductively Coupled Plasma - Atomic Emission Spectroscopy (ICP-AES) | TestAmerica Savannah | 2016-03-28 | 26 | 4 | 26 | mg/Kg |  | 36.7075 | -108.1508
SJAR | SJAR_SED_032316L | Sample-Routine | Sediment |  | 2016-03-23 | 16:00 |  | MST | FOLLOWUPGKM | Disposable plastic scoop | Antimony | Total |  | mg/Kg | UJ | Not Detected | Final | Actual | Dry | USEPA | 6020A | ICP-MS | TestAmerica Savannah | 2016-03-29 | 1.3 | 0.13 | 1.3 | mg/Kg |  | 36.7075 | -108.1508
SJAR | SJAR_SED_032316L | Sample-Routine | Sediment |  | 2016-03-23 | 16:00 |  | MST | FOLLOWUPGKM | Disposable plastic scoop | Arsenic | Total | 2.9 | mg/Kg |  |  | Final | Actual | Dry | USEPA | 6020A | ICP-MS | TestAmerica Savannah | 2016-03-29 | 0.39 | 0.13 | 0.39 | mg/Kg |  | 36.7075 | -108.1508
SJAR | SJAR_SED_032316L | Sample-Routine | Sediment |  | 2016-03-23 | 16:00 |  | MST | FOLLOWUPGKM | Disposable plastic scoop | Barium | Total | 290 | mg/Kg |  |  | Final | Actual | Dry | USEPA | 6020A | ICP-MS | TestAmerica Savannah | 2016-03-29 | 0.65 | 0.078 | 0.65 | mg/Kg |  | 36.7075 | -108.1508
SJAR | SJAR_SED_032316L | Sample-Routine | Sediment |  | 2016-03-23 | 16:00 |  | MST | FOLLOWUPGKM | Disposable plastic scoop | Beryllium | Total | 0.44 | mg/Kg |  |  | Final | Actual | Dry | USEPA | 6020A | ICP-MS | TestAmerica Savannah | 2016-03-29 | 0.065 | 0.02 | 0.065 | mg/Kg |  | 36.7075 | -108.1508
SJAR | SJAR_SED_032316L | Sample-Routine | Sediment |  | 2016-03-23 | 16:00 |  | MST | FOLLOWUPGKM | Disposable plastic scoop | Cadmium | Total | 0.046 | mg/Kg | J |  | Final | Actual | Dry | USEPA | 6020A | ICP-MS | TestAmerica Savannah | 2016-03-29 | 0.065 | 0.02 | 0.065 | mg/Kg |  | 36.7075 | -108.1508
SJAR | SJAR_SED_032316L | Sample-Routine | Sediment |  | 2016-03-23 | 16:00 |  | MST | FOLLOWUPGKM | Disposable plastic scoop | Calcium | Total | 4200 | mg/Kg |  |  | Final | Actual | Dry | USEPA | 6010C | Inductively Coupled Plasma - Atomic Emission Spectroscopy (ICP-AES) | TestAmerica Savannah | 2016-03-28 | 65 | 6.8 | 65 | mg/Kg |  | 36.7075 | -108.1508
SJAR | SJAR_SED_032316L | Sample-Routine | Sediment |  | 2016-03-23 | 16:00 |  | MST | FOLLOWUPGKM | Disposable plastic scoop | Chromium | Total | 5.3 | mg/Kg |  |  | Final | Actual | Dry | USEPA | 6020A | ICP-MS | TestAmerica Savannah | 2016-03-29 | 1.3 | 0.14 | 1.3 | mg/Kg |  | 36.7075 | -108.1508
SJAR | SJAR_SED_032316L | Sample-Routine | Sediment |  | 2016-03-23 | 16:00 |  | MST | FOLLOWUPGKM | Disposable plastic scoop | Cobalt | Total | 3.9 | mg/Kg |  |  | Final | Actual | Dry | USEPA | 6020A | ICP-MS | TestAmerica Savannah | 2016-03-29 | 0.065 | 0.013 | 0.065 | mg/Kg |  | 36.7075 | -108.1508
SJAR | SJAR_SED_032316L | Sample-Routine | Sediment |  | 2016-03-23 | 16:00 |  | MST | FOLLOWUPGKM | Disposable plastic scoop | Copper | Total | 6.6 | mg/Kg |  |  | Final | Actual | Dry | USEPA | 6020A | ICP-MS | TestAmerica Savannah | 2016-03-29 | 0.65 | 0.17 | 0.65 | mg/Kg |  | 36.7075 | -108.1508
SJAR | SJAR_SED_032316L | Sample-Routine | Sediment |  | 2016-03-23 | 16:00 |  | MST | FOLLOWUPGKM | Disposable plastic scoop | Iron | Total | 8100 | mg/Kg |  |  | Final | Actual | Dry | USEPA | 6010C | Inductively Coupled Plasma - Atomic Emission Spectroscopy (ICP-AES) | TestAmerica Savannah | 2016-03-28 | 26 | 6.9 | 26 | mg/Kg |  | 36.7075 | -108.1508
SJAR | SJAR_SED_032316L | Sample-Routine | Sediment |  | 2016-03-23 | 16:00 |  | MST | FOLLOWUPGKM | Disposable plastic scoop | Lead | Total | 6.3 | mg/Kg |  |  | Final | Actual | Dry | USEPA | 6020A | ICP-MS | TestAmerica Savannah | 2016-03-29 | 0.26 | 0.065 | 0.26 | mg/Kg |  | 36.7075 | -108.1508
SJAR | SJAR_SED_032316L | Sample-Routine | Sediment |  | 2016-03-23 | 16:00 |  | MST | FOLLOWUPGKM | Disposable plastic scoop | Magnesium | Total | 1400 | mg/Kg | J- |  | Final | Actual | Dry | USEPA | 6010C | Inductively Coupled Plasma - Atomic Emission Spectroscopy (ICP-AES) | TestAmerica Savannah | 2016-03-28 | 65 | 12 | 65 | mg/Kg |  | 36.7075 | -108.1508
SJAR | SJAR_SED_032316L | Sample-Routine | Sediment |  | 2016-03-23 | 16:00 |  | MST | FOLLOWUPGKM | Disposable plastic scoop | Manganese | Total | 180 | mg/Kg |  |  | Final | Actual | Dry | USEPA | 6020A | ICP-MS | TestAmerica Savannah | 2016-03-31 | 1.3 | 0.16 | 1.3 | mg/Kg |  | 36.7075 | -108.1508
SJAR | SJAR_SED_032316L | Sample-Routine | Sediment |  | 2016-03-23 | 16:00 |  | MST | FOLLOWUPGKM | Disposable plastic scoop | Mercury | Total |  | mg/Kg | U | Not Detected | Final | Actual | Dry | USEPA | 7471A | Mercury in Solid or Semisolid Waste | TestAmerica Savannah | 2016-03-29 | 0.027 | 0.011 | 0.027 | mg/Kg |  | 36.7075 | -108.1508
SJAR | SJAR_SED_032316L | Sample-Routine | Sediment |  | 2016-03-23 | 16:00 |  | MST | FOLLOWUPGKM | Disposable plastic scoop | Molybdenum | Total | 0.36 | mg/Kg | J |  | Final | Actual | Dry | USEPA | 6020A | ICP-MS | TestAmerica Savannah | 2016-03-29 | 1.3 | 0.1 | 1.3 | mg/Kg |  | 36.7075 | -108.1508
SJAR | SJAR_SED_032316L | Sample-Routine | Sediment |  | 2016-03-23 | 16:00 |  | MST | FOLLOWUPGKM | Disposable plastic scoop | Nickel | Total | 5.3 | mg/Kg |  |  | Final | Actual | Dry | USEPA | 6020A | ICP-MS | TestAmerica Savannah | 2016-03-29 | 1.3 | 0.34 | 1.3 | mg/Kg |  | 36.7075 | -108.1508
SJAR | SJAR_SED_032316L | Sample-Routine | Sediment |  | 2016-03-23 | 16:00 |  | MST | FOLLOWUPGKM | Disposable plastic scoop | Potassium | Total | 950 | mg/Kg |  |  | Final | Actual | Dry | USEPA | 6010C | Inductively Coupled Plasma - Atomic Emission Spectroscopy (ICP-AES) | TestAmerica Savannah | 2016-03-28 | 130 | 3.3 | 130 | mg/Kg |  | 36.7075 | -108.1508
SJAR | SJAR_SED_032316L | Sample-Routine | Sediment |  | 2016-03-23 | 16:00 |  | MST | FOLLOWUPGKM | Disposable plastic scoop | Selenium | Total |  | mg/Kg | U | Not Detected | Final | Actual | Dry | USEPA | 6020A | ICP-MS | TestAmerica Savannah | 2016-03-29 | 0.65 | 0.13 | 0.65 | mg/Kg |  | 36.7075 | -108.1508
SJAR | SJAR_SED_032316L | Sample-Routine | Sediment |  | 2016-03-23 | 16:00 |  | MST | FOLLOWUPGKM | Disposable plastic scoop | Silver | Total | 0.019 | mg/Kg | J |  | Final | Actual | Dry | USEPA | 6020A | ICP-MS | TestAmerica Savannah | 2016-03-29 | 0.13 | 0.013 | 0.13 | mg/Kg |  | 36.7075 | -108.1508
SJAR | SJAR_SED_032316L | Sample-Routine | Sediment |  | 2016-03-23 | 16:00 |  | MST | FOLLOWUPGKM | Disposable plastic scoop | Sodium | Total | 210 | mg/Kg | J |  | Final | Actual | Dry | USEPA | 6010C | Inductively Coupled Plasma - Atomic Emission Spectroscopy (ICP-AES) | TestAmerica Savannah | 2016-03-28 | 260 | 63 | 260 | mg/Kg |  | 36.7075 | -108.1508
SJAR | SJAR_SED_032316L | Sample-Routine | Sediment |  | 2016-03-23 | 16:00 |  | MST | FOLLOWUPGKM | Disposable plastic scoop | Thallium | Total | 0.071 | mg/Kg | J |  | Final | Actual | Dry | USEPA | 6020A | ICP-MS | TestAmerica Savannah | 2016-03-29 | 0.13 | 0.065 | 0.13 | mg/Kg |  | 36.7075 | -108.1508
SJAR | SJAR_SED_032316L | Sample-Routine | Sediment |  | 2016-03-23 | 16:00 |  | MST | FOLLOWUPGKM | Disposable plastic scoop | Vanadium | Total | 14 | mg/Kg |  |  | Final | Actual | Dry | USEPA | 6020A | ICP-MS | TestAmerica Savannah | 2016-03-29 | 0.65 | 0.35 | 0.65 | mg/Kg |  | 36.7075 | -108.1508
SJAR | SJAR_SED_032316L | Sample-Routine | Sediment |  | 2016-03-23 | 16:00 |  | MST | FOLLOWUPGKM | Disposable plastic scoop | Zinc | Total | 19 | mg/Kg | J- |  | Final | Actual | Dry | USEPA | 6020A | ICP-MS | TestAmerica Savannah | 2016-03-29 | 2.6 | 1.3 | 2.6 | mg/Kg |  | 36.7075 | -108.1508
SJBB | SJBB_032216Al | Sample-Routine | Water | Surface Water | 2016-03-22 | 10:15 |  | MST | FOLLOWUPGKM | Water Bottle | Aluminum | Dissolved |  | ug/L | U | Not Detected | Final | Actual | Wet | USEPA | 200.7 | Metals in Water by ICP-AES | TestAmerica Savannah | 2016-03-31 | 200 | 24 | 200 | ug/L |  | 37.2574 | -109.6186
SJBB | SJBB_032216L | Sample-Routine | Water | Surface Water | 2016-03-22 | 10:15 |  | MST | FOLLOWUPGKM | Water Bottle | Alkalinity, total | Total | 130 | mg/L |  |  | Final | Actual | Wet | APHA | 2320-B | Alkalinity by Gran Titration | TestAmerica Savannah | 2016-03-28 | 5 | 5 | 5 | mg/L |  | 37.2574 | -109.6186
SJBB | SJBB_032216L | Sample-Routine | Water | Surface Water | 2016-03-22 | 10:15 |  | MST | FOLLOWUPGKM | Water Bottle | Aluminum | Total | 2800 | ug/L |  |  | Final | Actual | Wet | USEPA | 200.7 | Metals in Water by ICP-AES | TestAmerica Savannah | 2016-03-29 | 200 | 24 | 200 | ug/L |  | 37.2574 | -109.6186
SJBB | SJBB_032216L | Sample-Routine | Water | Surface Water | 2016-03-22 | 10:15 |  | MST | FOLLOWUPGKM | Water Bottle | Antimony | Dissolved | 0.5 | ug/L | J |  | Final | Actual | Wet | USEPA | 200.8 | Metals in Waters by ICP/MS | TestAmerica Savannah | 2016-03-29 | 1 | 0.4 | 1 | ug/L |  | 37.2574 | -109.6186
SJBB | SJBB_032216L | Sample-Routine | Water | Surface Water | 2016-03-22 | 10:15 |  | MST | FOLLOWUPGKM | Water Bottle | Antimony | Total |  | ug/L | U | Not Detected | Final | Actual | Wet | USEPA | 200.8 | Metals in Waters by ICP/MS | TestAmerica Savannah | 2016-03-29 | 1 | 0.4 | 1 | ug/L |  | 37.2574 | -109.6186
SJBB | SJBB_032216L | Sample-Routine | Water | Surface Water | 2016-03-22 | 10:15 |  | MST | FOLLOWUPGKM | Water Bottle | Arsenic | Dissolved | 0.47 | ug/L | J |  | Final | Actual | Wet | USEPA | 200.8 | Metals in Waters by ICP/MS | TestAmerica Savannah | 2016-03-29 | 1 | 0.37 | 1 | ug/L |  | 37.2574 | -109.6186
SJBB | SJBB_032216L | Sample-Routine | Water | Surface Water | 2016-03-22 | 10:15 |  | MST | FOLLOWUPGKM | Water Bottle | Arsenic | Total | 1.3 | ug/L |  |  | Final | Actual | Wet | USEPA | 200.8 | Metals in Waters by ICP/MS | TestAmerica Savannah | 2016-03-29 | 1 | 0.37 | 1 | ug/L |  | 37.2574 | -109.6186
SJBB | SJBB_032216L | Sample-Routine | Water | Surface Water | 2016-03-22 | 10:15 |  | MST | FOLLOWUPGKM | Water Bottle | Barium | Dissolved | 78 | ug/L |  |  | Final | Actual | Wet | USEPA | 200.8 | Metals in Waters by ICP/MS | TestAmerica Savannah | 2016-03-29 | 2 | 0.14 | 2 | ug/L |  | 37.2574 | -109.6186
SJBB | SJBB_032216L | Sample-Routine | Water | Surface Water | 2016-03-22 | 10:15 |  | MST | FOLLOWUPGKM | Water Bottle | Barium | Total | 110 | ug/L |  |  | Final | Actual | Wet | USEPA | 200.8 | Metals in Waters by ICP/MS | TestAmerica Savannah | 2016-03-29 | 2 | 0.14 | 2 | ug/L |  | 37.2574 | -109.6186
SJBB | SJBB_032216L | Sample-Routine | Water | Surface Water | 2016-03-22 | 10:15 |  | MST | FOLLOWUPGKM | Water Bottle | Beryllium | Dissolved |  | ug/L | U | Not Detected | Final | Actual | Wet | USEPA | 200.8 | Metals in Waters by ICP/MS | TestAmerica Savannah | 2016-03-29 | 0.4 | 0.15 | 0.4 | ug/L |  | 37.2574 | -109.6186
SJBB | SJBB_032216L | Sample-Routine | Water | Surface Water | 2016-03-22 | 10:15 |  | MST | FOLLOWUPGKM | Water Bottle | Beryllium | Total |  | ug/L | U | Not Detected | Final | Actual | Wet | USEPA | 200.8 | Metals in Waters by ICP/MS | TestAmerica Savannah | 2016-03-29 | 0.4 | 0.15 | 0.4 | ug/L |  | 37.2574 | -109.6186
SJBB | SJBB_032216L | Sample-Routine | Water | Surface Water | 2016-03-22 | 10:15 |  | MST | FOLLOWUPGKM | Water Bottle | Cadmium | Dissolved |  | ug/L | U | Not Detected | Final | Actual | Wet | USEPA | 200.8 | Metals in Waters by ICP/MS | TestAmerica Savannah | 2016-03-30 | 0.5 | 0.043 | 0.5 | ug/L |  | 37.2574 | -109.6186
SJBB | SJBB_032216L | Sample-Routine | Water | Surface Water | 2016-03-22 | 10:15 |  | MST | FOLLOWUPGKM | Water Bottle | Cadmium | Total | 0.067 | ug/L | J |  | Final | Actual | Wet | USEPA | 200.8 | Metals in Waters by ICP/MS | TestAmerica Savannah | 2016-03-31 | 0.5 | 0.043 | 0.5 | ug/L |  | 37.2574 | -109.6186
SJBB | SJBB_032216L | Sample-Routine | Water | Surface Water | 2016-03-22 | 10:15 |  | MST | FOLLOWUPGKM | Water Bottle | Calcium | Dissolved | 81000 | ug/L |  |  | Final | Actual | Wet | USEPA | 200.7 | Metals in Water by ICP-AES | TestAmerica Savannah | 2016-03-31 | 500 | 25 | 500 | ug/L |  | 37.2574 | -109.6186
SJBB | SJBB_032216L | Sample-Routine | Water | Surface Water | 2016-03-22 | 10:15 |  | MST | FOLLOWUPGKM | Water Bottle | Calcium | Total | 79000 | ug/L |  |  | Final | Actual | Wet | USEPA | 200.7 | Metals in Water by ICP-AES | TestAmerica Savannah | 2016-03-29 | 500 | 25 | 500 | ug/L |  | 37.2574 | -109.6186
SJBB | SJBB_032216L | Sample-Routine | Water | Surface Water | 2016-03-22 | 10:15 |  | MST | FOLLOWUPGKM | Water Bottle | Chromium | Dissolved |  | ug/L | U | Not Detected | Final | Actual | Wet | USEPA | 200.8 | Metals in Waters by ICP/MS | TestAmerica Savannah | 2016-03-29 | 2 | 1 | 2 | ug/L |  | 37.2574 | -109.6186
SJBB | SJBB_032216L | Sample-Routine | Water | Surface Water | 2016-03-22 | 10:15 |  | MST | FOLLOWUPGKM | Water Bottle | Chromium | Total | 1.9 | ug/L | J |  | Final | Actual | Wet | USEPA | 200.8 | Metals in Waters by ICP/MS | TestAmerica Savannah | 2016-03-29 | 2 | 1 | 2 | ug/L |  | 37.2574 | -109.6186
SJBB | SJBB_032216L | Sample-Routine | Water | Surface Water | 2016-03-22 | 10:15 |  | MST | FOLLOWUPGKM | Water Bottle | Cobalt | Dissolved | 1.6 | ug/L |  |  | Final | Actual | Wet | USEPA | 200.8 | Metals in Waters by ICP/MS | TestAmerica Savannah | 2016-03-29 | 0.4 | 0.12 | 0.4 | ug/L |  | 37.2574 | -109.6186
SJBB | SJBB_032216L | Sample-Routine | Water | Surface Water | 2016-03-22 | 10:15 |  | MST | FOLLOWUPGKM | Water Bottle | Cobalt | Total | 1.8 | ug/L |  |  | Final | Actual | Wet | USEPA | 200.8 | Metals in Waters by ICP/MS | TestAmerica Savannah | 2016-03-29 | 0.4 | 0.12 | 0.4 | ug/L |  | 37.2574 | -109.6186
SJBB | SJBB_032216L | Sample-Routine | Water | Surface Water | 2016-03-22 | 10:15 |  | MST | FOLLOWUPGKM | Water Bottle | Copper | Dissolved | 3.2 | ug/L |  |  | Final | Actual | Wet | USEPA | 200.8 | Metals in Waters by ICP/MS | TestAmerica Savannah | 2016-03-29 | 1 | 0.5 | 1 | ug/L |  | 37.2574 | -109.6186
SJBB | SJBB_032216L | Sample-Routine | Water | Surface Water | 2016-03-22 | 10:15 |  | MST | FOLLOWUPGKM | Water Bottle | Copper | Total | 5.9 | ug/L |  |  | Final | Actual | Wet | USEPA | 200.8 | Metals in Waters by ICP/MS | TestAmerica Savannah | 2016-03-29 | 1 | 0.5 | 1 | ug/L |  | 37.2574 | -109.6186
SJBB | SJBB_032216L | Sample-Routine | Water | Surface Water | 2016-03-22 | 10:15 |  | MST | FOLLOWUPGKM | Water Bottle | Iron | Dissolved |  | ug/L | U | Not Detected | Final | Actual | Wet | USEPA | 200.7 | Metals in Water by ICP-AES | TestAmerica Savannah | 2016-03-31 | 50 | 17 | 50 | ug/L |  | 37.2574 | -109.6186
SJBB | SJBB_032216L | Sample-Routine | Water | Surface Water | 2016-03-22 | 10:15 |  | MST | FOLLOWUPGKM | Water Bottle | Iron | Total | 2500 | ug/L |  |  | Final | Actual | Wet | USEPA | 200.7 | Metals in Water by ICP-AES | TestAmerica Savannah | 2016-03-29 | 50 | 17 | 50 | ug/L |  | 37.2574 | -109.6186
SJBB | SJBB_032216L | Sample-Routine | Water | Surface Water | 2016-03-22 | 10:15 |  | MST | FOLLOWUPGKM | Water Bottle | Lead | Dissolved |  | ug/L | U | Not Detected | Final | Actual | Wet | USEPA | 200.8 | Metals in Waters by ICP/MS | TestAmerica Savannah | 2016-03-29 | 0.3 | 0.06 | 0.3 | ug/L |  | 37.2574 | -109.6186
SJBB | SJBB_032216L | Sample-Routine | Water | Surface Water | 2016-03-22 | 10:15 |  | MST | FOLLOWUPGKM | Water Bottle | Lead | Total | 2.8 | ug/L |  |  | Final | Actual | Wet | USEPA | 200.8 | Metals in Waters by ICP/MS | TestAmerica Savannah | 2016-03-29 | 0.3 | 0.06 | 0.3 | ug/L |  | 37.2574 | -109.6186
SJBB | SJBB_032216L | Sample-Routine | Water | Surface Water | 2016-03-22 | 10:15 |  | MST | FOLLOWUPGKM | Water Bottle | Magnesium | Dissolved | 20000 | ug/L |  |  | Final | Actual | Wet | USEPA | 200.7 | Metals in Water by ICP-AES | TestAmerica Savannah | 2016-03-31 | 500 | 33 | 500 | ug/L |  | 37.2574 | -109.6186
SJBB | SJBB_032216L | Sample-Routine | Water | Surface Water | 2016-03-22 | 10:15 |  | MST | FOLLOWUPGKM | Water Bottle | Magnesium | Total | 20000 | ug/L |  |  | Final | Actual | Wet | USEPA | 200.7 | Metals in Water by ICP-AES | TestAmerica Savannah | 2016-03-29 | 500 | 33 | 500 | ug/L |  | 37.2574 | -109.6186
SJBB | SJBB_032216L | Sample-Routine | Water | Surface Water | 2016-03-22 | 10:15 |  | MST | FOLLOWUPGKM | Water Bottle | Manganese | Dissolved | 4.4 | ug/L |  |  | Final | Actual | Wet | USEPA | 200.8 | Metals in Waters by ICP/MS | TestAmerica Savannah | 2016-03-29 | 2.5 | 1.2 | 2.5 | ug/L |  | 37.2574 | -109.6186
SJBB | SJBB_032216L | Sample-Routine | Water | Surface Water | 2016-03-22 | 10:15 |  | MST | FOLLOWUPGKM | Water Bottle | Manganese | Total | 86 | ug/L |  |  | Final | Actual | Wet | USEPA | 200.8 | Metals in Waters by ICP/MS | TestAmerica Savannah | 2016-03-29 | 2.5 | 1.2 | 2.5 | ug/L |  | 37.2574 | -109.6186
SJBB | SJBB_032216L | Sample-Routine | Water | Surface Water | 2016-03-22 | 10:15 |  | MST | FOLLOWUPGKM | Water Bottle | Mercury | Dissolved |  | ug/L | U | Not Detected | Final | Actual | Wet | USEPA | 245.1 | Mercury in Water by CVAA | TestAmerica Savannah | 2016-03-28 | 0.2 | 0.08 | 0.2 | ug/L |  | 37.2574 | -109.6186
SJBB | SJBB_032216L | Sample-Routine | Water | Surface Water | 2016-03-22 | 10:15 |  | MST | FOLLOWUPGKM | Water Bottle | Mercury | Total |  | ug/L | U | Not Detected | Final | Actual | Wet | USEPA | 245.1 | Mercury in Water by CVAA | TestAmerica Savannah | 2016-03-28 | 0.2 | 0.08 | 0.2 | ug/L |  | 37.2574 | -109.6186
SJBB | SJBB_032216L | Sample-Routine | Water | Surface Water | 2016-03-22 | 10:15 |  | MST | FOLLOWUPGKM | Water Bottle | Molybdenum | Dissolved | 1.4 | ug/L |  |  | Final | Actual | Wet | USEPA | 200.8 | Metals in Waters by ICP/MS | TestAmerica Savannah | 2016-03-29 | 1 | 0.45 | 1 | ug/L |  | 37.2574 | -109.6186
SJBB | SJBB_032216L | Sample-Routine | Water | Surface Water | 2016-03-22 | 10:15 |  | MST | FOLLOWUPGKM | Water Bottle | Molybdenum | Total | 1.4 | ug/L |  |  | Final | Actual | Wet | USEPA | 200.8 | Metals in Waters by ICP/MS | TestAmerica Savannah | 2016-03-29 | 1 | 0.45 | 1 | ug/L |  | 37.2574 | -109.6186
SJBB | SJBB_032216L | Sample-Routine | Water | Surface Water | 2016-03-22 | 10:15 |  | MST | FOLLOWUPGKM | Water Bottle | Nickel | Dissolved | 2.7 | ug/L |  |  | Final | Actual | Wet | USEPA | 200.8 | Metals in Waters by ICP/MS | TestAmerica Savannah | 2016-03-29 | 1 | 0.4 | 1 | ug/L |  | 37.2574 | -109.6186
SJBB | SJBB_032216L | Sample-Routine | Water | Surface Water | 2016-03-22 | 10:15 |  | MST | FOLLOWUPGKM | Water Bottle | Nickel | Total | 4 | ug/L |  |  | Final | Actual | Wet | USEPA | 200.8 | Metals in Waters by ICP/MS | TestAmerica Savannah | 2016-03-29 | 1 | 0.4 | 1 | ug/L |  | 37.2574 | -109.6186
SJBB | SJBB_032216L | Sample-Routine | Water | Surface Water | 2016-03-22 | 10:15 |  | MST | FOLLOWUPGKM | Water Bottle | Organic carbon | Total | 2.4 | mg/L |  |  | Final | Actual | Wet | APHA | 5310-B | Total Organic Carbon by Combustion-Infrared Method | TestAmerica Savannah | 2016-03-28 | 1 | 0.16 | 1 | mg/L |  | 37.2574 | -109.6186
SJBB | SJBB_032216L | Sample-Routine | Water | Surface Water | 2016-03-22 | 10:15 |  | MST | FOLLOWUPGKM | Water Bottle | Organic carbon | Total | 2.9 | mg/L |  |  | Final | Actual | Wet | APHA | 5310-B | Total Organic Carbon by Combustion-Infrared Method | TestAmerica Savannah | 2016-03-29 | 1 | 0.16 | 1 | mg/L |  | 37.2574 | -109.6186
SJBB | SJBB_032216L | Sample-Routine | Water | Surface Water | 2016-03-22 | 10:15 |  | MST | FOLLOWUPGKM | Water Bottle | Potassium | Dissolved | 2800 | ug/L |  |  | Final | Actual | Wet | USEPA | 200.7 | Metals in Water by ICP-AES | TestAmerica Savannah | 2016-03-31 | 1000 | 17 | 1000 | ug/L |  | 37.2574 | -109.6186
SJBB | SJBB_032216L | Sample-Routine | Water | Surface Water | 2016-03-22 | 10:15 |  | MST | FOLLOWUPGKM | Water Bottle | Potassium | Total | 3700 | ug/L |  |  | Final | Actual | Wet | USEPA | 200.7 | Metals in Water by ICP-AES | TestAmerica Savannah | 2016-03-29 | 1000 | 17 | 1000 | ug/L |  | 37.2574 | -109.6186
SJBB | SJBB_032216L | Sample-Routine | Water | Surface Water | 2016-03-22 | 10:15 |  | MST | FOLLOWUPGKM | Water Bottle | Selenium | Dissolved | 0.81 | ug/L | J |  | Final | Actual | Wet | USEPA | 200.8 | Metals in Waters by ICP/MS | TestAmerica Savannah | 2016-03-29 | 2 | 0.58 | 2 | ug/L |  | 37.2574 | -109.6186
SJBB | SJBB_032216L | Sample-Routine | Water | Surface Water | 2016-03-22 | 10:15 |  | MST | FOLLOWUPGKM | Water Bottle | Selenium | Total | 0.82 | ug/L | J |  | Final | Actual | Wet | USEPA | 200.8 | Metals in Waters by ICP/MS | TestAmerica Savannah | 2016-03-29 | 2 | 0.58 | 2 | ug/L |  | 37.2574 | -109.6186
SJBB | SJBB_032216L | Sample-Routine | Water | Surface Water | 2016-03-22 | 10:15 |  | MST | FOLLOWUPGKM | Water Bottle | Silver | Dissolved |  | ug/L | U | Not Detected | Final | Actual | Wet | USEPA | 200.8 | Metals in Waters by ICP/MS | TestAmerica Savannah | 2016-03-29 | 1 | 0.1 | 1 | ug/L |  | 37.2574 | -109.6186
SJBB | SJBB_032216L | Sample-Routine | Water | Surface Water | 2016-03-22 | 10:15 |  | MST | FOLLOWUPGKM | Water Bottle | Silver | Total |  | ug/L | U | Not Detected | Final | Actual | Wet | USEPA | 200.8 | Metals in Waters by ICP/MS | TestAmerica Savannah | 2016-03-29 | 1 | 0.1 | 1 | ug/L |  | 37.2574 | -109.6186
SJBB | SJBB_032216L | Sample-Routine | Water | Surface Water | 2016-03-22 | 10:15 |  | MST | FOLLOWUPGKM | Water Bottle | Sodium | Dissolved | 45000 | ug/L |  |  | Final | Actual | Wet | USEPA | 200.7 | Metals in Water by ICP-AES | TestAmerica Savannah | 2016-03-31 | 1000 | 480 | 1000 | ug/L |  | 37.2574 | -109.6186
SJBB | SJBB_032216L | Sample-Routine | Water | Surface Water | 2016-03-22 | 10:15 |  | MST | FOLLOWUPGKM | Water Bottle | Sodium | Total | 41000 | ug/L |  |  | Final | Actual | Wet | USEPA | 200.7 | Metals in Water by ICP-AES | TestAmerica Savannah | 2016-03-29 | 1000 | 480 | 1000 | ug/L |  | 37.2574 | -109.6186
SJBB | SJBB_032216L | Sample-Routine | Water | Surface Water | 2016-03-22 | 10:15 |  | MST | FOLLOWUPGKM | Water Bottle | Thallium | Dissolved |  | ug/L | U | Not Detected | Final | Actual | Wet | USEPA | 200.8 | Metals in Waters by ICP/MS | TestAmerica Savannah | 2016-03-29 | 0.2 | 0.1 | 0.2 | ug/L |  | 37.2574 | -109.6186
SJBB | SJBB_032216L | Sample-Routine | Water | Surface Water | 2016-03-22 | 10:15 |  | MST | FOLLOWUPGKM | Water Bottle | Thallium | Total |  | ug/L | U | Not Detected | Final | Actual | Wet | USEPA | 200.8 | Metals in Waters by ICP/MS | TestAmerica Savannah | 2016-03-29 | 0.2 | 0.1 | 0.2 | ug/L |  | 37.2574 | -109.6186
SJBB | SJBB_032216L | Sample-Routine | Water | Surface Water | 2016-03-22 | 10:15 |  | MST | FOLLOWUPGKM | Water Bottle | Total Hardness | Total | 280 | mg/L |  |  | Final | Actual | Wet | APHA | 2340B | Hardness by Calculation | TestAmerica Savannah | 2016-04-01 | 3.3 | 3.3 | 3.3 | mg/L |  | 37.2574 | -109.6186
SJBB | SJBB_032216L | Sample-Routine | Water | Surface Water | 2016-03-22 | 10:15 |  | MST | FOLLOWUPGKM | Water Bottle | Total Suspended Solids | Total | 91 | mg/L |  |  | Final | Actual | Wet | APHA | 2540-D | Total Suspended Solids in Water | TestAmerica Savannah | 2016-03-24 | 2 | 2 | 2 | mg/L |  | 37.2574 | -109.6186
SJBB | SJBB_032216L | Sample-Routine | Water | Surface Water | 2016-03-22 | 10:15 |  | MST | FOLLOWUPGKM | Water Bottle | Vanadium | Dissolved | 0.75 | ug/L | J |  | Final | Actual | Wet | USEPA | 200.8 | Metals in Waters by ICP/MS | TestAmerica Savannah | 2016-03-29 | 1 | 0.3 | 1 | ug/L |  | 37.2574 | -109.6186
SJBB | SJBB_032216L | Sample-Routine | Water | Surface Water | 2016-03-22 | 10:15 |  | MST | FOLLOWUPGKM | Water Bottle | Vanadium | Total | 5.1 | ug/L |  |  | Final | Actual | Wet | USEPA | 200.8 | Metals in Waters by ICP/MS | TestAmerica Savannah | 2016-03-29 | 1 | 0.3 | 1 | ug/L |  | 37.2574 | -109.6186
SJBB | SJBB_032216L | Sample-Routine | Water | Surface Water | 2016-03-22 | 10:15 |  | MST | FOLLOWUPGKM | Water Bottle | Zinc | Dissolved |  | ug/L | U | Not Detected | Final | Actual | Wet | USEPA | 200.8 | Metals in Waters by ICP/MS | TestAmerica Savannah | 2016-03-29 | 20 | 2.8 | 20 | ug/L |  | 37.2574 | -109.6186
SJBB | SJBB_032216L | Sample-Routine | Water | Surface Water | 2016-03-22 | 10:15 |  | MST | FOLLOWUPGKM | Water Bottle | Zinc | Total | 16 | ug/L | J |  | Final | Actual | Wet | USEPA | 200.8 | Metals in Waters by ICP/MS | TestAmerica Savannah | 2016-03-29 | 20 | 2.8 | 20 | ug/L |  | 37.2574 | -109.6186
SJBB | SJBB_SED_032216L | Sample-Routine | Sediment |  | 2016-03-22 | 10:15 |  | MST | FOLLOWUPGKM | Disposable plastic scoop | Aluminum | Total | 3900 | mg/Kg |  |  | Final | Actual | Dry | USEPA | 6010C | Inductively Coupled Plasma - Atomic Emission Spectroscopy (ICP-AES) | TestAmerica Savannah | 2016-03-25 | 24 | 3.7 | 24 | mg/Kg |  | 37.2574 | -109.6186
SJBB | SJBB_SED_032216L | Sample-Routine | Sediment |  | 2016-03-22 | 10:15 |  | MST | FOLLOWUPGKM | Disposable plastic scoop | Antimony | Total |  | mg/Kg | U | Not Detected | Final | Actual | Dry | USEPA | 6020A | ICP-MS | TestAmerica Savannah | 2016-03-25 | 1.2 | 0.12 | 1.2 | mg/Kg |  | 37.2574 | -109.6186
SJBB | SJBB_SED_032216L | Sample-Routine | Sediment |  | 2016-03-22 | 10:15 |  | MST | FOLLOWUPGKM | Disposable plastic scoop | Arsenic | Total | 2.7 | mg/Kg |  |  | Final | Actual | Dry | USEPA | 6020A | ICP-MS | TestAmerica Savannah | 2016-03-25 | 0.36 | 0.12 | 0.36 | mg/Kg |  | 37.2574 | -109.6186
SJBB | SJBB_SED_032216L | Sample-Routine | Sediment |  | 2016-03-22 | 10:15 |  | MST | FOLLOWUPGKM | Disposable plastic scoop | Barium | Total | 210 | mg/Kg |  |  | Final | Actual | Dry | USEPA | 6020A | ICP-MS | TestAmerica Savannah | 2016-03-25 | 0.59 | 0.071 | 0.59 | mg/Kg |  | 37.2574 | -109.6186
SJBB | SJBB_SED_032216L | Sample-Routine | Sediment |  | 2016-03-22 | 10:15 |  | MST | FOLLOWUPGKM | Disposable plastic scoop | Beryllium | Total | 0.4 | mg/Kg |  |  | Final | Actual | Dry | USEPA | 6020A | ICP-MS | TestAmerica Savannah | 2016-03-25 | 0.059 | 0.018 | 0.059 | mg/Kg |  | 37.2574 | -109.6186
SJBB | SJBB_SED_032216L | Sample-Routine | Sediment |  | 2016-03-22 | 10:15 |  | MST | FOLLOWUPGKM | Disposable plastic scoop | Cadmium | Total | 0.069 | mg/Kg |  |  | Final | Actual | Dry | USEPA | 6020A | ICP-MS | TestAmerica Savannah | 2016-03-25 | 0.059 | 0.018 | 0.059 | mg/Kg |  | 37.2574 | -109.6186
SJBB | SJBB_SED_032216L | Sample-Routine | Sediment |  | 2016-03-22 | 10:15 |  | MST | FOLLOWUPGKM | Disposable plastic scoop | Calcium | Total | 12000 | mg/Kg |  |  | Final | Actual | Dry | USEPA | 6010C | Inductively Coupled Plasma - Atomic Emission Spectroscopy (ICP-AES) | TestAmerica Savannah | 2016-03-25 | 59 | 6.2 | 59 | mg/Kg |  | 37.2574 | -109.6186
SJBB | SJBB_SED_032216L | Sample-Routine | Sediment |  | 2016-03-22 | 10:15 |  | MST | FOLLOWUPGKM | Disposable plastic scoop | Chromium | Total | 4.4 | mg/Kg |  |  | Final | Actual | Dry | USEPA | 6020A | ICP-MS | TestAmerica Savannah | 2016-03-25 | 1.2 | 0.13 | 1.2 | mg/Kg |  | 37.2574 | -109.6186
SJBB | SJBB_SED_032216L | Sample-Routine | Sediment |  | 2016-03-22 | 10:15 |  | MST | FOLLOWUPGKM | Disposable plastic scoop | Cobalt | Total | 3 | mg/Kg |  |  | Final | Actual | Dry | USEPA | 6020A | ICP-MS | TestAmerica Savannah | 2016-03-25 | 0.059 | 0.012 | 0.059 | mg/Kg |  | 37.2574 | -109.6186
SJBB | SJBB_SED_032216L | Sample-Routine | Sediment |  | 2016-03-22 | 10:15 |  | MST | FOLLOWUPGKM | Disposable plastic scoop | Copper | Total | 5.3 | mg/Kg |  |  | Final | Actual | Dry | USEPA | 6020A | ICP-MS | TestAmerica Savannah | 2016-03-25 | 0.59 | 0.15 | 0.59 | mg/Kg |  | 37.2574 | -109.6186
SJBB | SJBB_SED_032216L | Sample-Routine | Sediment |  | 2016-03-22 | 10:15 |  | MST | FOLLOWUPGKM | Disposable plastic scoop | Iron | Total | 6900 | mg/Kg |  |  | Final | Actual | Dry | USEPA | 6010C | Inductively Coupled Plasma - Atomic Emission Spectroscopy (ICP-AES) | TestAmerica Savannah | 2016-03-25 | 24 | 6.3 | 24 | mg/Kg |  | 37.2574 | -109.6186
SJBB | SJBB_SED_032216L | Sample-Routine | Sediment |  | 2016-03-22 | 10:15 |  | MST | FOLLOWUPGKM | Disposable plastic scoop | Lead | Total | 6.2 | mg/Kg |  |  | Final | Actual | Dry | USEPA | 6020A | ICP-MS | TestAmerica Savannah | 2016-03-25 | 0.24 | 0.059 | 0.24 | mg/Kg |  | 37.2574 | -109.6186
SJBB | SJBB_SED_032216L | Sample-Routine | Sediment |  | 2016-03-22 | 10:15 |  | MST | FOLLOWUPGKM | Disposable plastic scoop | Magnesium | Total | 2800 | mg/Kg |  |  | Final | Actual | Dry | USEPA | 6010C | Inductively Coupled Plasma - Atomic Emission Spectroscopy (ICP-AES) | TestAmerica Savannah | 2016-03-25 | 59 | 11 | 59 | mg/Kg |  | 37.2574 | -109.6186
SJBB | SJBB_SED_032216L | Sample-Routine | Sediment |  | 2016-03-22 | 10:15 |  | MST | FOLLOWUPGKM | Disposable plastic scoop | Manganese | Total | 220 | mg/Kg |  |  | Final | Actual | Dry | USEPA | 6020A | ICP-MS | TestAmerica Savannah | 2016-03-25 | 1.2 | 0.14 | 1.2 | mg/Kg |  | 37.2574 | -109.6186
SJBB | SJBB_SED_032216L | Sample-Routine | Sediment |  | 2016-03-22 | 10:15 |  | MST | FOLLOWUPGKM | Disposable plastic scoop | Mercury | Total |  | mg/Kg | U | Not Detected | Final | Actual | Dry | USEPA | 7471A | Mercury in Solid or Semisolid Waste | TestAmerica Savannah | 2016-03-25 | 0.024 | 0.0095 | 0.024 | mg/Kg |  | 37.2574 | -109.6186
SJBB | SJBB_SED_032216L | Sample-Routine | Sediment |  | 2016-03-22 | 10:15 |  | MST | FOLLOWUPGKM | Disposable plastic scoop | Molybdenum | Total | 0.32 | mg/Kg | J |  | Final | Actual | Dry | USEPA | 6020A | ICP-MS | TestAmerica Savannah | 2016-03-25 | 1.2 | 0.095 | 1.2 | mg/Kg |  | 37.2574 | -109.6186
SJBB | SJBB_SED_032216L | Sample-Routine | Sediment |  | 2016-03-22 | 10:15 |  | MST | FOLLOWUPGKM | Disposable plastic scoop | Nickel | Total | 4.7 | mg/Kg |  |  | Final | Actual | Dry | USEPA | 6020A | ICP-MS | TestAmerica Savannah | 2016-03-25 | 1.2 | 0.31 | 1.2 | mg/Kg |  | 37.2574 | -109.6186
SJBB | SJBB_SED_032216L | Sample-Routine | Sediment |  | 2016-03-22 | 10:15 |  | MST | FOLLOWUPGKM | Disposable plastic scoop | Potassium | Total | 930 | mg/Kg |  |  | Final | Actual | Dry | USEPA | 6010C | Inductively Coupled Plasma - Atomic Emission Spectroscopy (ICP-AES) | TestAmerica Savannah | 2016-03-25 | 120 | 3 | 120 | mg/Kg |  | 37.2574 | -109.6186
SJBB | SJBB_SED_032216L | Sample-Routine | Sediment |  | 2016-03-22 | 10:15 |  | MST | FOLLOWUPGKM | Disposable plastic scoop | Selenium | Total | 5.7 | mg/Kg |  |  | Final | Actual | Dry | USEPA | 6020A | ICP-MS | TestAmerica Savannah | 2016-03-25 | 0.59 | 0.12 | 0.59 | mg/Kg |  | 37.2574 | -109.6186
SJBB | SJBB_SED_032216L | Sample-Routine | Sediment |  | 2016-03-22 | 10:15 |  | MST | FOLLOWUPGKM | Disposable plastic scoop | Silver | Total | 0.013 | mg/Kg | J |  | Final | Actual | Dry | USEPA | 6020A | ICP-MS | TestAmerica Savannah | 2016-03-25 | 0.12 | 0.012 | 0.12 | mg/Kg |  | 37.2574 | -109.6186
SJBB | SJBB_SED_032216L | Sample-Routine | Sediment |  | 2016-03-22 | 10:15 |  | MST | FOLLOWUPGKM | Disposable plastic scoop | Sodium | Total | 240 | mg/Kg |  |  | Final | Actual | Dry | USEPA | 6010C | Inductively Coupled Plasma - Atomic Emission Spectroscopy (ICP-AES) | TestAmerica Savannah | 2016-03-25 | 240 | 57 | 240 | mg/Kg |  | 37.2574 | -109.6186
SJBB | SJBB_SED_032216L | Sample-Routine | Sediment |  | 2016-03-22 | 10:15 |  | MST | FOLLOWUPGKM | Disposable plastic scoop | Thallium | Total | 0.072 | mg/Kg | J |  | Final | Actual | Dry | USEPA | 6020A | ICP-MS | TestAmerica Savannah | 2016-03-25 | 0.12 | 0.059 | 0.12 | mg/Kg |  | 37.2574 | -109.6186
SJBB | SJBB_SED_032216L | Sample-Routine | Sediment |  | 2016-03-22 | 10:15 |  | MST | FOLLOWUPGKM | Disposable plastic scoop | Vanadium | Total | 11 | mg/Kg |  |  | Final | Actual | Dry | USEPA | 6020A | ICP-MS | TestAmerica Savannah | 2016-03-25 | 0.59 | 0.32 | 0.59 | mg/Kg |  | 37.2574 | -109.6186
SJBB | SJBB_SED_032216L | Sample-Routine | Sediment |  | 2016-03-22 | 10:15 |  | MST | FOLLOWUPGKM | Disposable plastic scoop | Zinc | Total | 24 | mg/Kg |  |  | Final | Actual | Dry | USEPA | 6020A | ICP-MS | TestAmerica Savannah | 2016-03-25 | 2.4 | 1.2 | 2.4 | mg/Kg |  | 37.2574 | -109.6186
SJCH | SJCH_032216Al | Sample-Routine | Water | Surface Water | 2016-03-22 | 14:15 | 2016-03-22 14:15 | MST | FOLLOWUPGKM | Water Bottle | Aluminum | Dissolved | 27 | ug/L | J |  | Final | Actual | Wet | USEPA | 200.7 | Metals in Water by ICP-AES | TestAmerica Savannah | 2016-03-31 | 200 | 24 | 200 | ug/L |  | 37.2933 | -110.3993
SJCH | SJCH_032216L | Sample-Routine | Water | Surface Water | 2016-03-22 | 14:15 | 2016-03-22 14:15 | MST | FOLLOWUPGKM | Water Bottle | Alkalinity, total | Total | 130 | mg/L |  |  | Final | Actual | Wet | APHA | 2320-B | Alkalinity by Gran Titration | TestAmerica Savannah | 2016-03-28 | 5 | 5 | 5 | mg/L |  | 37.2933 | -110.3993
SJCH | SJCH_032216L | Sample-Routine | Water | Surface Water | 2016-03-22 | 14:15 | 2016-03-22 14:15 | MST | FOLLOWUPGKM | Water Bottle | Aluminum | Total | 4100 | ug/L |  |  | Final | Actual | Wet | USEPA | 200.7 | Metals in Water by ICP-AES | TestAmerica Savannah | 2016-03-29 | 200 | 24 | 200 | ug/L |  | 37.2933 | -110.3993
SJCH | SJCH_032216L | Sample-Routine | Water | Surface Water | 2016-03-22 | 14:15 | 2016-03-22 14:15 | MST | FOLLOWUPGKM | Water Bottle | Antimony | Dissolved | 0.5 | ug/L | J |  | Final | Actual | Wet | USEPA | 200.8 | Metals in Waters by ICP/MS | TestAmerica Savannah | 2016-03-29 | 1 | 0.4 | 1 | ug/L |  | 37.2933 | -110.3993
SJCH | SJCH_032216L | Sample-Routine | Water | Surface Water | 2016-03-22 | 14:15 | 2016-03-22 14:15 | MST | FOLLOWUPGKM | Water Bottle | Antimony | Total |  | ug/L | U | Not Detected | Final | Actual | Wet | USEPA | 200.8 | Metals in Waters by ICP/MS | TestAmerica Savannah | 2016-03-29 | 1 | 0.4 | 1 | ug/L |  | 37.2933 | -110.3993
SJCH | SJCH_032216L | Sample-Routine | Water | Surface Water | 2016-03-22 | 14:15 | 2016-03-22 14:15 | MST | FOLLOWUPGKM | Water Bottle | Arsenic | Dissolved | 1.3 | ug/L |  |  | Final | Actual | Wet | USEPA | 200.8 | Metals in Waters by ICP/MS | TestAmerica Savannah | 2016-03-29 | 1 | 0.37 | 1 | ug/L |  | 37.2933 | -110.3993
SJCH | SJCH_032216L | Sample-Routine | Water | Surface Water | 2016-03-22 | 14:15 | 2016-03-22 14:15 | MST | FOLLOWUPGKM | Water Bottle | Arsenic | Total | 1.8 | ug/L |  |  | Final | Actual | Wet | USEPA | 200.8 | Metals in Waters by ICP/MS | TestAmerica Savannah | 2016-03-29 | 1 | 0.37 | 1 | ug/L |  | 37.2933 | -110.3993
SJCH | SJCH_032216L | Sample-Routine | Water | Surface Water | 2016-03-22 | 14:15 | 2016-03-22 14:15 | MST | FOLLOWUPGKM | Water Bottle | Barium | Dissolved | 89 | ug/L |  |  | Final | Actual | Wet | USEPA | 200.8 | Metals in Waters by ICP/MS | TestAmerica Savannah | 2016-03-29 | 2 | 0.14 | 2 | ug/L |  | 37.2933 | -110.3993
SJCH | SJCH_032216L | Sample-Routine | Water | Surface Water | 2016-03-22 | 14:15 | 2016-03-22 14:15 | MST | FOLLOWUPGKM | Water Bottle | Barium | Total | 140 | ug/L |  |  | Final | Actual | Wet | USEPA | 200.8 | Metals in Waters by ICP/MS | TestAmerica Savannah | 2016-03-29 | 2 | 0.14 | 2 | ug/L |  | 37.2933 | -110.3993
SJCH | SJCH_032216L | Sample-Routine | Water | Surface Water | 2016-03-22 | 14:15 | 2016-03-22 14:15 | MST | FOLLOWUPGKM | Water Bottle | Beryllium | Dissolved |  | ug/L | U | Not Detected | Final | Actual | Wet | USEPA | 200.8 | Metals in Waters by ICP/MS | TestAmerica Savannah | 2016-03-29 | 0.4 | 0.15 | 0.4 | ug/L |  | 37.2933 | -110.3993
SJCH | SJCH_032216L | Sample-Routine | Water | Surface Water | 2016-03-22 | 14:15 | 2016-03-22 14:15 | MST | FOLLOWUPGKM | Water Bottle | Beryllium | Total | 0.19 | ug/L | J |  | Final | Actual | Wet | USEPA | 200.8 | Metals in Waters by ICP/MS | TestAmerica Savannah | 2016-03-29 | 0.4 | 0.15 | 0.4 | ug/L |  | 37.2933 | -110.3993
SJCH | SJCH_032216L | Sample-Routine | Water | Surface Water | 2016-03-22 | 14:15 | 2016-03-22 14:15 | MST | FOLLOWUPGKM | Water Bottle | Cadmium | Dissolved |  | ug/L | U | Not Detected | Final | Actual | Wet | USEPA | 200.8 | Metals in Waters by ICP/MS | TestAmerica Savannah | 2016-03-30 | 0.5 | 0.043 | 0.5 | ug/L |  | 37.2933 | -110.3993
SJCH | SJCH_032216L | Sample-Routine | Water | Surface Water | 2016-03-22 | 14:15 | 2016-03-22 14:15 | MST | FOLLOWUPGKM | Water Bottle | Cadmium | Total | 0.071 | ug/L | J |  | Final | Actual | Wet | USEPA | 200.8 | Metals in Waters by ICP/MS | TestAmerica Savannah | 2016-03-31 | 0.5 | 0.043 | 0.5 | ug/L |  | 37.2933 | -110.3993
SJCH | SJCH_032216L | Sample-Routine | Water | Surface Water | 2016-03-22 | 14:15 | 2016-03-22 14:15 | MST | FOLLOWUPGKM | Water Bottle | Calcium | Dissolved | 82000 | ug/L |  |  | Final | Actual | Wet | USEPA | 200.7 | Metals in Water by ICP-AES | TestAmerica Savannah | 2016-03-31 | 500 | 25 | 500 | ug/L |  | 37.2933 | -110.3993
SJCH | SJCH_032216L | Sample-Routine | Water | Surface Water | 2016-03-22 | 14:15 | 2016-03-22 14:15 | MST | FOLLOWUPGKM | Water Bottle | Calcium | Total | 83000 | ug/L |  |  | Final | Actual | Wet | USEPA | 200.7 | Metals in Water by ICP-AES | TestAmerica Savannah | 2016-03-29 | 500 | 25 | 500 | ug/L |  | 37.2933 | -110.3993
SJCH | SJCH_032216L | Sample-Routine | Water | Surface Water | 2016-03-22 | 14:15 | 2016-03-22 14:15 | MST | FOLLOWUPGKM | Water Bottle | Chromium | Dissolved |  | ug/L | U | Not Detected | Final | Actual | Wet | USEPA | 200.8 | Metals in Waters by ICP/MS | TestAmerica Savannah | 2016-03-29 | 2 | 1 | 2 | ug/L |  | 37.2933 | -110.3993
SJCH | SJCH_032216L | Sample-Routine | Water | Surface Water | 2016-03-22 | 14:15 | 2016-03-22 14:15 | MST | FOLLOWUPGKM | Water Bottle | Chromium | Total | 2.5 | ug/L |  |  | Final | Actual | Wet | USEPA | 200.8 | Metals in Waters by ICP/MS | TestAmerica Savannah | 2016-03-29 | 2 | 1 | 2 | ug/L |  | 37.2933 | -110.3993
SJCH | SJCH_032216L | Sample-Routine | Water | Surface Water | 2016-03-22 | 14:15 | 2016-03-22 14:15 | MST | FOLLOWUPGKM | Water Bottle | Cobalt | Dissolved | 1.7 | ug/L |  |  | Final | Actual | Wet | USEPA | 200.8 | Metals in Waters by ICP/MS | TestAmerica Savannah | 2016-03-29 | 0.4 | 0.12 | 0.4 | ug/L |  | 37.2933 | -110.3993
SJCH | SJCH_032216L | Sample-Routine | Water | Surface Water | 2016-03-22 | 14:15 | 2016-03-22 14:15 | MST | FOLLOWUPGKM | Water Bottle | Cobalt | Total | 2.1 | ug/L |  |  | Final | Actual | Wet | USEPA | 200.8 | Metals in Waters by ICP/MS | TestAmerica Savannah | 2016-03-29 | 0.4 | 0.12 | 0.4 | ug/L |  | 37.2933 | -110.3993
SJCH | SJCH_032216L | Sample-Routine | Water | Surface Water | 2016-03-22 | 14:15 | 2016-03-22 14:15 | MST | FOLLOWUPGKM | Water Bottle | Copper | Dissolved | 3.2 | ug/L |  |  | Final | Actual | Wet | USEPA | 200.8 | Metals in Waters by ICP/MS | TestAmerica Savannah | 2016-03-29 | 1 | 0.5 | 1 | ug/L |  | 37.2933 | -110.3993
SJCH | SJCH_032216L | Sample-Routine | Water | Surface Water | 2016-03-22 | 14:15 | 2016-03-22 14:15 | MST | FOLLOWUPGKM | Water Bottle | Copper | Total | 6.4 | ug/L |  |  | Final | Actual | Wet | USEPA | 200.8 | Metals in Waters by ICP/MS | TestAmerica Savannah | 2016-03-29 | 1 | 0.5 | 1 | ug/L |  | 37.2933 | -110.3993
SJCH | SJCH_032216L | Sample-Routine | Water | Surface Water | 2016-03-22 | 14:15 | 2016-03-22 14:15 | MST | FOLLOWUPGKM | Water Bottle | Iron | Dissolved | 19 | ug/L | J |  | Final | Actual | Wet | USEPA | 200.7 | Metals in Water by ICP-AES | TestAmerica Savannah | 2016-03-31 | 50 | 17 | 50 | ug/L |  | 37.2933 | -110.3993
SJCH | SJCH_032216L | Sample-Routine | Water | Surface Water | 2016-03-22 | 14:15 | 2016-03-22 14:15 | MST | FOLLOWUPGKM | Water Bottle | Iron | Total | 3300 | ug/L |  |  | Final | Actual | Wet | USEPA | 200.7 | Metals in Water by ICP-AES | TestAmerica Savannah | 2016-03-29 | 50 | 17 | 50 | ug/L |  | 37.2933 | -110.3993
SJCH | SJCH_032216L | Sample-Routine | Water | Surface Water | 2016-03-22 | 14:15 | 2016-03-22 14:15 | MST | FOLLOWUPGKM | Water Bottle | Lead | Dissolved | 0.07 | ug/L | J |  | Final | Actual | Wet | USEPA | 200.8 | Metals in Waters by ICP/MS | TestAmerica Savannah | 2016-03-29 | 0.3 | 0.06 | 0.3 | ug/L |  | 37.2933 | -110.3993
SJCH | SJCH_032216L | Sample-Routine | Water | Surface Water | 2016-03-22 | 14:15 | 2016-03-22 14:15 | MST | FOLLOWUPGKM | Water Bottle | Lead | Total | 3.7 | ug/L |  |  | Final | Actual | Wet | USEPA | 200.8 | Metals in Waters by ICP/MS | TestAmerica Savannah | 2016-03-29 | 0.3 | 0.06 | 0.3 | ug/L |  | 37.2933 | -110.3993
SJCH | SJCH_032216L | Sample-Routine | Water | Surface Water | 2016-03-22 | 14:15 | 2016-03-22 14:15 | MST | FOLLOWUPGKM | Water Bottle | Magnesium | Dissolved | 21000 | ug/L |  |  | Final | Actual | Wet | USEPA | 200.7 | Metals in Water by ICP-AES | TestAmerica Savannah | 2016-03-31 | 500 | 33 | 500 | ug/L |  | 37.2933 | -110.3993
SJCH | SJCH_032216L | Sample-Routine | Water | Surface Water | 2016-03-22 | 14:15 | 2016-03-22 14:15 | MST | FOLLOWUPGKM | Water Bottle | Magnesium | Total | 21000 | ug/L |  |  | Final | Actual | Wet | USEPA | 200.7 | Metals in Water by ICP-AES | TestAmerica Savannah | 2016-03-29 | 500 | 33 | 500 | ug/L |  | 37.2933 | -110.3993
SJCH | SJCH_032216L | Sample-Routine | Water | Surface Water | 2016-03-22 | 14:15 | 2016-03-22 14:15 | MST | FOLLOWUPGKM | Water Bottle | Manganese | Dissolved | 7.6 | ug/L |  |  | Final | Actual | Wet | USEPA | 200.8 | Metals in Waters by ICP/MS | TestAmerica Savannah | 2016-03-29 | 2.5 | 1.2 | 2.5 | ug/L |  | 37.2933 | -110.3993
SJCH | SJCH_032216L | Sample-Routine | Water | Surface Water | 2016-03-22 | 14:15 | 2016-03-22 14:15 | MST | FOLLOWUPGKM | Water Bottle | Manganese | Total | 100 | ug/L |  |  | Final | Actual | Wet | USEPA | 200.8 | Metals in Waters by ICP/MS | TestAmerica Savannah | 2016-03-29 | 2.5 | 1.2 | 2.5 | ug/L |  | 37.2933 | -110.3993
SJCH | SJCH_032216L | Sample-Routine | Water | Surface Water | 2016-03-22 | 14:15 | 2016-03-22 14:15 | MST | FOLLOWUPGKM | Water Bottle | Mercury | Dissolved |  | ug/L | U | Not Detected | Final | Actual | Wet | USEPA | 245.1 | Mercury in Water by CVAA | TestAmerica Savannah | 2016-03-28 | 0.2 | 0.08 | 0.2 | ug/L |  | 37.2933 | -110.3993
SJCH | SJCH_032216L | Sample-Routine | Water | Surface Water | 2016-03-22 | 14:15 | 2016-03-22 14:15 | MST | FOLLOWUPGKM | Water Bottle | Mercury | Total |  | ug/L | U | Not Detected | Final | Actual | Wet | USEPA | 245.1 | Mercury in Water by CVAA | TestAmerica Savannah | 2016-03-28 | 0.2 | 0.08 | 0.2 | ug/L |  | 37.2933 | -110.3993
SJCH | SJCH_032216L | Sample-Routine | Water | Surface Water | 2016-03-22 | 14:15 | 2016-03-22 14:15 | MST | FOLLOWUPGKM | Water Bottle | Molybdenum | Dissolved | 1.5 | ug/L |  |  | Final | Actual | Wet | USEPA | 200.8 | Metals in Waters by ICP/MS | TestAmerica Savannah | 2016-03-29 | 1 | 0.45 | 1 | ug/L |  | 37.2933 | -110.3993
SJCH | SJCH_032216L | Sample-Routine | Water | Surface Water | 2016-03-22 | 14:15 | 2016-03-22 14:15 | MST | FOLLOWUPGKM | Water Bottle | Molybdenum | Total | 1.5 | ug/L |  |  | Final | Actual | Wet | USEPA | 200.8 | Metals in Waters by ICP/MS | TestAmerica Savannah | 2016-03-29 | 1 | 0.45 | 1 | ug/L |  | 37.2933 | -110.3993
SJCH | SJCH_032216L | Sample-Routine | Water | Surface Water | 2016-03-22 | 14:15 | 2016-03-22 14:15 | MST | FOLLOWUPGKM | Water Bottle | Nickel | Dissolved | 2.7 | ug/L |  |  | Final | Actual | Wet | USEPA | 200.8 | Metals in Waters by ICP/MS | TestAmerica Savannah | 2016-03-29 | 1 | 0.4 | 1 | ug/L |  | 37.2933 | -110.3993
SJCH | SJCH_032216L | Sample-Routine | Water | Surface Water | 2016-03-22 | 14:15 | 2016-03-22 14:15 | MST | FOLLOWUPGKM | Water Bottle | Nickel | Total | 4.6 | ug/L |  |  | Final | Actual | Wet | USEPA | 200.8 | Metals in Waters by ICP/MS | TestAmerica Savannah | 2016-03-29 | 1 | 0.4 | 1 | ug/L |  | 37.2933 | -110.3993
SJCH | SJCH_032216L | Sample-Routine | Water | Surface Water | 2016-03-22 | 14:15 | 2016-03-22 14:15 | MST | FOLLOWUPGKM | Water Bottle | Organic carbon | Total | 2.3 | mg/L |  |  | Final | Actual | Wet | APHA | 5310-B | Total Organic Carbon by Combustion-Infrared Method | TestAmerica Savannah | 2016-03-28 | 1 | 0.16 | 1 | mg/L |  | 37.2933 | -110.3993
SJCH | SJCH_032216L | Sample-Routine | Water | Surface Water | 2016-03-22 | 14:15 | 2016-03-22 14:15 | MST | FOLLOWUPGKM | Water Bottle | Organic carbon | Total | 3.1 | mg/L |  |  | Final | Actual | Wet | APHA | 5310-B | Total Organic Carbon by Combustion-Infrared Method | TestAmerica Savannah | 2016-03-29 | 1 | 0.16 | 1 | mg/L |  | 37.2933 | -110.3993
SJCH | SJCH_032216L | Sample-Routine | Water | Surface Water | 2016-03-22 | 14:15 | 2016-03-22 14:15 | MST | FOLLOWUPGKM | Water Bottle | Potassium | Dissolved | 3000 | ug/L |  |  | Final | Actual | Wet | USEPA | 200.7 | Metals in Water by ICP-AES | TestAmerica Savannah | 2016-03-31 | 1000 | 17 | 1000 | ug/L |  | 37.2933 | -110.3993
SJCH | SJCH_032216L | Sample-Routine | Water | Surface Water | 2016-03-22 | 14:15 | 2016-03-22 14:15 | MST | FOLLOWUPGKM | Water Bottle | Potassium | Total | 4200 | ug/L |  |  | Final | Actual | Wet | USEPA | 200.7 | Metals in Water by ICP-AES | TestAmerica Savannah | 2016-03-29 | 1000 | 17 | 1000 | ug/L |  | 37.2933 | -110.3993
SJCH | SJCH_032216L | Sample-Routine | Water | Surface Water | 2016-03-22 | 14:15 | 2016-03-22 14:15 | MST | FOLLOWUPGKM | Water Bottle | Selenium | Dissolved | 0.77 | ug/L | J |  | Final | Actual | Wet | USEPA | 200.8 | Metals in Waters by ICP/MS | TestAmerica Savannah | 2016-03-29 | 2 | 0.58 | 2 | ug/L |  | 37.2933 | -110.3993
SJCH | SJCH_032216L | Sample-Routine | Water | Surface Water | 2016-03-22 | 14:15 | 2016-03-22 14:15 | MST | FOLLOWUPGKM | Water Bottle | Selenium | Total | 0.78 | ug/L | J |  | Final | Actual | Wet | USEPA | 200.8 | Metals in Waters by ICP/MS | TestAmerica Savannah | 2016-03-29 | 2 | 0.58 | 2 | ug/L |  | 37.2933 | -110.3993
SJCH | SJCH_032216L | Sample-Routine | Water | Surface Water | 2016-03-22 | 14:15 | 2016-03-22 14:15 | MST | FOLLOWUPGKM | Water Bottle | Silver | Dissolved |  | ug/L | U | Not Detected | Final | Actual | Wet | USEPA | 200.8 | Metals in Waters by ICP/MS | TestAmerica Savannah | 2016-03-29 | 1 | 0.1 | 1 | ug/L |  | 37.2933 | -110.3993
SJCH | SJCH_032216L | Sample-Routine | Water | Surface Water | 2016-03-22 | 14:15 | 2016-03-22 14:15 | MST | FOLLOWUPGKM | Water Bottle | Silver | Total |  | ug/L | U | Not Detected | Final | Actual | Wet | USEPA | 200.8 | Metals in Waters by ICP/MS | TestAmerica Savannah | 2016-03-29 | 1 | 0.1 | 1 | ug/L |  | 37.2933 | -110.3993
SJCH | SJCH_032216L | Sample-Routine | Water | Surface Water | 2016-03-22 | 14:15 | 2016-03-22 14:15 | MST | FOLLOWUPGKM | Water Bottle | Sodium | Dissolved | 46000 | ug/L |  |  | Final | Actual | Wet | USEPA | 200.7 | Metals in Water by ICP-AES | TestAmerica Savannah | 2016-03-31 | 1000 | 480 | 1000 | ug/L |  | 37.2933 | -110.3993
SJCH | SJCH_032216L | Sample-Routine | Water | Surface Water | 2016-03-22 | 14:15 | 2016-03-22 14:15 | MST | FOLLOWUPGKM | Water Bottle | Sodium | Total | 42000 | ug/L |  |  | Final | Actual | Wet | USEPA | 200.7 | Metals in Water by ICP-AES | TestAmerica Savannah | 2016-03-29 | 1000 | 480 | 1000 | ug/L |  | 37.2933 | -110.3993
SJCH | SJCH_032216L | Sample-Routine | Water | Surface Water | 2016-03-22 | 14:15 | 2016-03-22 14:15 | MST | FOLLOWUPGKM | Water Bottle | Thallium | Dissolved |  | ug/L | U | Not Detected | Final | Actual | Wet | USEPA | 200.8 | Metals in Waters by ICP/MS | TestAmerica Savannah | 2016-03-29 | 0.2 | 0.1 | 0.2 | ug/L |  | 37.2933 | -110.3993
SJCH | SJCH_032216L | Sample-Routine | Water | Surface Water | 2016-03-22 | 14:15 | 2016-03-22 14:15 | MST | FOLLOWUPGKM | Water Bottle | Thallium | Total |  | ug/L | U | Not Detected | Final | Actual | Wet | USEPA | 200.8 | Metals in Waters by ICP/MS | TestAmerica Savannah | 2016-03-29 | 0.2 | 0.1 | 0.2 | ug/L |  | 37.2933 | -110.3993
SJCH | SJCH_032216L | Sample-Routine | Water | Surface Water | 2016-03-22 | 14:15 | 2016-03-22 14:15 | MST | FOLLOWUPGKM | Water Bottle | Total Hardness | Total | 290 | mg/L |  |  | Final | Actual | Wet | APHA | 2340B | Hardness by Calculation | TestAmerica Savannah | 2016-04-01 | 3.3 | 3.3 | 3.3 | mg/L |  | 37.2933 | -110.3993
SJCH | SJCH_032216L | Sample-Routine | Water | Surface Water | 2016-03-22 | 14:15 | 2016-03-22 14:15 | MST | FOLLOWUPGKM | Water Bottle | Total Suspended Solids | Total | 420 | mg/L |  |  | Final | Actual | Wet | APHA | 2540-D | Total Suspended Solids in Water | TestAmerica Savannah | 2016-03-24 | 17 | 17 | 17 | mg/L |  | 37.2933 | -110.3993
SJCH | SJCH_032216L | Sample-Routine | Water | Surface Water | 2016-03-22 | 14:15 | 2016-03-22 14:15 | MST | FOLLOWUPGKM | Water Bottle | Vanadium | Dissolved | 1.3 | ug/L |  |  | Final | Actual | Wet | USEPA | 200.8 | Metals in Waters by ICP/MS | TestAmerica Savannah | 2016-03-29 | 1 | 0.3 | 1 | ug/L |  | 37.2933 | -110.3993
SJCH | SJCH_032216L | Sample-Routine | Water | Surface Water | 2016-03-22 | 14:15 | 2016-03-22 14:15 | MST | FOLLOWUPGKM | Water Bottle | Vanadium | Total | 7.7 | ug/L |  |  | Final | Actual | Wet | USEPA | 200.8 | Metals in Waters by ICP/MS | TestAmerica Savannah | 2016-03-29 | 1 | 0.3 | 1 | ug/L |  | 37.2933 | -110.3993
SJCH | SJCH_032216L | Sample-Routine | Water | Surface Water | 2016-03-22 | 14:15 | 2016-03-22 14:15 | MST | FOLLOWUPGKM | Water Bottle | Zinc | Dissolved |  | ug/L | U | Not Detected | Final | Actual | Wet | USEPA | 200.8 | Metals in Waters by ICP/MS | TestAmerica Savannah | 2016-03-29 | 20 | 2.8 | 20 | ug/L |  | 37.2933 | -110.3993
SJCH | SJCH_032216L | Sample-Routine | Water | Surface Water | 2016-03-22 | 14:15 | 2016-03-22 14:15 | MST | FOLLOWUPGKM | Water Bottle | Zinc | Total | 18 | ug/L | J |  | Final | Actual | Wet | USEPA | 200.8 | Metals in Waters by ICP/MS | TestAmerica Savannah | 2016-03-29 | 20 | 2.8 | 20 | ug/L |  | 37.2933 | -110.3993
SJCH | SJCH_SED_032216L | Sample-Routine | Sediment |  | 2016-03-22 | 14:15 |  | MST | FOLLOWUPGKM | Disposable plastic scoop | Aluminum | Total | 8600 | mg/Kg |  |  | Final | Actual | Dry | USEPA | 6010C | Inductively Coupled Plasma - Atomic Emission Spectroscopy (ICP-AES) | TestAmerica Savannah | 2016-03-25 | 28 | 4.3 | 28 | mg/Kg |  | 37.2933 | -110.3993
SJCH | SJCH_SED_032216L | Sample-Routine | Sediment |  | 2016-03-22 | 14:15 |  | MST | FOLLOWUPGKM | Disposable plastic scoop | Antimony | Total | 0.18 | mg/Kg | J |  | Final | Actual | Dry | USEPA | 6020A | ICP-MS | TestAmerica Savannah | 2016-03-25 | 1.4 | 0.14 | 1.4 | mg/Kg |  | 37.2933 | -110.3993
SJCH | SJCH_SED_032216L | Sample-Routine | Sediment |  | 2016-03-22 | 14:15 |  | MST | FOLLOWUPGKM | Disposable plastic scoop | Arsenic | Total | 4.1 | mg/Kg |  |  | Final | Actual | Dry | USEPA | 6020A | ICP-MS | TestAmerica Savannah | 2016-03-25 | 0.42 | 0.14 | 0.42 | mg/Kg |  | 37.2933 | -110.3993
SJCH | SJCH_SED_032216L | Sample-Routine | Sediment |  | 2016-03-22 | 14:15 |  | MST | FOLLOWUPGKM | Disposable plastic scoop | Barium | Total | 170 | mg/Kg |  |  | Final | Actual | Dry | USEPA | 6020A | ICP-MS | TestAmerica Savannah | 2016-03-25 | 0.7 | 0.084 | 0.7 | mg/Kg |  | 37.2933 | -110.3993
SJCH | SJCH_SED_032216L | Sample-Routine | Sediment |  | 2016-03-22 | 14:15 |  | MST | FOLLOWUPGKM | Disposable plastic scoop | Beryllium | Total | 0.68 | mg/Kg |  |  | Final | Actual | Dry | USEPA | 6020A | ICP-MS | TestAmerica Savannah | 2016-03-25 | 0.07 | 0.021 | 0.07 | mg/Kg |  | 37.2933 | -110.3993
SJCH | SJCH_SED_032216L | Sample-Routine | Sediment |  | 2016-03-22 | 14:15 |  | MST | FOLLOWUPGKM | Disposable plastic scoop | Cadmium | Total | 0.2 | mg/Kg |  |  | Final | Actual | Dry | USEPA | 6020A | ICP-MS | TestAmerica Savannah | 2016-03-25 | 0.07 | 0.021 | 0.07 | mg/Kg |  | 37.2933 | -110.3993
SJCH | SJCH_SED_032216L | Sample-Routine | Sediment |  | 2016-03-22 | 14:15 |  | MST | FOLLOWUPGKM | Disposable plastic scoop | Calcium | Total | 32000 | mg/Kg |  |  | Final | Actual | Dry | USEPA | 6010C | Inductively Coupled Plasma - Atomic Emission Spectroscopy (ICP-AES) | TestAmerica Savannah | 2016-03-25 | 70 | 7.2 | 70 | mg/Kg |  | 37.2933 | -110.3993
SJCH | SJCH_SED_032216L | Sample-Routine | Sediment |  | 2016-03-22 | 14:15 |  | MST | FOLLOWUPGKM | Disposable plastic scoop | Chromium | Total | 9.7 | mg/Kg |  |  | Final | Actual | Dry | USEPA | 6020A | ICP-MS | TestAmerica Savannah | 2016-03-25 | 1.4 | 0.15 | 1.4 | mg/Kg |  | 37.2933 | -110.3993
SJCH | SJCH_SED_032216L | Sample-Routine | Sediment |  | 2016-03-22 | 14:15 |  | MST | FOLLOWUPGKM | Disposable plastic scoop | Cobalt | Total | 5.7 | mg/Kg |  |  | Final | Actual | Dry | USEPA | 6020A | ICP-MS | TestAmerica Savannah | 2016-03-25 | 0.07 | 0.014 | 0.07 | mg/Kg |  | 37.2933 | -110.3993
SJCH | SJCH_SED_032216L | Sample-Routine | Sediment |  | 2016-03-22 | 14:15 |  | MST | FOLLOWUPGKM | Disposable plastic scoop | Copper | Total | 12 | mg/Kg |  |  | Final | Actual | Dry | USEPA | 6020A | ICP-MS | TestAmerica Savannah | 2016-03-25 | 0.7 | 0.18 | 0.7 | mg/Kg |  | 37.2933 | -110.3993
SJCH | SJCH_SED_032216L | Sample-Routine | Sediment |  | 2016-03-22 | 14:15 |  | MST | FOLLOWUPGKM | Disposable plastic scoop | Iron | Total | 11000 | mg/Kg |  |  | Final | Actual | Dry | USEPA | 6010C | Inductively Coupled Plasma - Atomic Emission Spectroscopy (ICP-AES) | TestAmerica Savannah | 2016-03-25 | 28 | 7.4 | 28 | mg/Kg |  | 37.2933 | -110.3993
SJCH | SJCH_SED_032216L | Sample-Routine | Sediment |  | 2016-03-22 | 14:15 |  | MST | FOLLOWUPGKM | Disposable plastic scoop | Lead | Total | 11 | mg/Kg |  |  | Final | Actual | Dry | USEPA | 6020A | ICP-MS | TestAmerica Savannah | 2016-03-25 | 0.28 | 0.07 | 0.28 | mg/Kg |  | 37.2933 | -110.3993
SJCH | SJCH_SED_032216L | Sample-Routine | Sediment |  | 2016-03-22 | 14:15 |  | MST | FOLLOWUPGKM | Disposable plastic scoop | Magnesium | Total | 6800 | mg/Kg |  |  | Final | Actual | Dry | USEPA | 6010C | Inductively Coupled Plasma - Atomic Emission Spectroscopy (ICP-AES) | TestAmerica Savannah | 2016-03-25 | 70 | 12 | 70 | mg/Kg |  | 37.2933 | -110.3993
SJCH | SJCH_SED_032216L | Sample-Routine | Sediment |  | 2016-03-22 | 14:15 |  | MST | FOLLOWUPGKM | Disposable plastic scoop | Manganese | Total | 340 | mg/Kg |  |  | Final | Actual | Dry | USEPA | 6020A | ICP-MS | TestAmerica Savannah | 2016-03-25 | 1.4 | 0.17 | 1.4 | mg/Kg |  | 37.2933 | -110.3993
SJCH | SJCH_SED_032216L | Sample-Routine | Sediment |  | 2016-03-22 | 14:15 |  | MST | FOLLOWUPGKM | Disposable plastic scoop | Mercury | Total |  | mg/Kg | U | Not Detected | Final | Actual | Dry | USEPA | 7471A | Mercury in Solid or Semisolid Waste | TestAmerica Savannah | 2016-03-25 | 0.027 | 0.011 | 0.027 | mg/Kg |  | 37.2933 | -110.3993
SJCH | SJCH_SED_032216L | Sample-Routine | Sediment |  | 2016-03-22 | 14:15 |  | MST | FOLLOWUPGKM | Disposable plastic scoop | Molybdenum | Total | 0.53 | mg/Kg | J |  | Final | Actual | Dry | USEPA | 6020A | ICP-MS | TestAmerica Savannah | 2016-03-25 | 1.4 | 0.11 | 1.4 | mg/Kg |  | 37.2933 | -110.3993
SJCH | SJCH_SED_032216L | Sample-Routine | Sediment |  | 2016-03-22 | 14:15 |  | MST | FOLLOWUPGKM | Disposable plastic scoop | Nickel | Total | 11 | mg/Kg |  |  | Final | Actual | Dry | USEPA | 6020A | ICP-MS | TestAmerica Savannah | 2016-03-25 | 1.4 | 0.36 | 1.4 | mg/Kg |  | 37.2933 | -110.3993
SJCH | SJCH_SED_032216L | Sample-Routine | Sediment |  | 2016-03-22 | 14:15 |  | MST | FOLLOWUPGKM | Disposable plastic scoop | Potassium | Total | 2200 | mg/Kg |  |  | Final | Actual | Dry | USEPA | 6010C | Inductively Coupled Plasma - Atomic Emission Spectroscopy (ICP-AES) | TestAmerica Savannah | 2016-03-25 | 140 | 3.5 | 140 | mg/Kg |  | 37.2933 | -110.3993
SJCH | SJCH_SED_032216L | Sample-Routine | Sediment |  | 2016-03-22 | 14:15 |  | MST | FOLLOWUPGKM | Disposable plastic scoop | Selenium | Total | 7.9 | mg/Kg |  |  | Final | Actual | Dry | USEPA | 6020A | ICP-MS | TestAmerica Savannah | 2016-03-25 | 0.7 | 0.14 | 0.7 | mg/Kg |  | 37.2933 | -110.3993
SJCH | SJCH_SED_032216L | Sample-Routine | Sediment |  | 2016-03-22 | 14:15 |  | MST | FOLLOWUPGKM | Disposable plastic scoop | Silver | Total | 0.05 | mg/Kg | J |  | Final | Actual | Dry | USEPA | 6020A | ICP-MS | TestAmerica Savannah | 2016-03-25 | 0.14 | 0.014 | 0.14 | mg/Kg |  | 37.2933 | -110.3993
SJCH | SJCH_SED_032216L | Sample-Routine | Sediment |  | 2016-03-22 | 14:15 |  | MST | FOLLOWUPGKM | Disposable plastic scoop | Sodium | Total | 370 | mg/Kg |  |  | Final | Actual | Dry | USEPA | 6010C | Inductively Coupled Plasma - Atomic Emission Spectroscopy (ICP-AES) | TestAmerica Savannah | 2016-03-25 | 280 | 67 | 280 | mg/Kg |  | 37.2933 | -110.3993
SJCH | SJCH_SED_032216L | Sample-Routine | Sediment |  | 2016-03-22 | 14:15 |  | MST | FOLLOWUPGKM | Disposable plastic scoop | Thallium | Total | 0.15 | mg/Kg |  |  | Final | Actual | Dry | USEPA | 6020A | ICP-MS | TestAmerica Savannah | 2016-03-25 | 0.14 | 0.07 | 0.14 | mg/Kg |  | 37.2933 | -110.3993
SJCH | SJCH_SED_032216L | Sample-Routine | Sediment |  | 2016-03-22 | 14:15 |  | MST | FOLLOWUPGKM | Disposable plastic scoop | Vanadium | Total | 20 | mg/Kg |  |  | Final | Actual | Dry | USEPA | 6020A | ICP-MS | TestAmerica Savannah | 2016-03-25 | 0.7 | 0.38 | 0.7 | mg/Kg |  | 37.2933 | -110.3993
SJCH | SJCH_SED_032216L | Sample-Routine | Sediment |  | 2016-03-22 | 14:15 |  | MST | FOLLOWUPGKM | Disposable plastic scoop | Zinc | Total | 42 | mg/Kg |  |  | Final | Actual | Dry | USEPA | 6020A | ICP-MS | TestAmerica Savannah | 2016-03-25 | 2.8 | 1.4 | 2.8 | mg/Kg |  | 37.2933 | -110.3993
SJFP | SJFP_032316Al | Sample-Routine | Water | Surface Water | 2016-03-23 | 11:30 |  | MST | FOLLOWUPGKM | Water Bottle | Aluminum | Dissolved |  | ug/L | U | Not Detected | Final | Actual | Wet | USEPA | 200.7 | Metals in Water by ICP-AES | TestAmerica Savannah | 2016-03-31 | 200 | 24 | 200 | ug/L |  | 36.7482 | -108.412
SJFP | SJFP_032316L | Sample-Routine | Water | Surface Water | 2016-03-23 | 11:30 |  | MST | FOLLOWUPGKM | Water Bottle | Alkalinity, total | Total | 120 | mg/L |  |  | Final | Actual | Wet | APHA | 2320-B | Alkalinity by Gran Titration | TestAmerica Savannah | 2016-03-31 | 5 | 5 | 5 | mg/L |  | 36.7482 | -108.412
SJFP | SJFP_032316L | Sample-Routine | Water | Surface Water | 2016-03-23 | 11:30 |  | MST | FOLLOWUPGKM | Water Bottle | Aluminum | Total | 1800 | ug/L |  |  | Final | Actual | Wet | USEPA | 200.7 | Metals in Water by ICP-AES | TestAmerica Savannah | 2016-03-31 | 200 | 24 | 200 | ug/L |  | 36.7482 | -108.412
SJFP | SJFP_032316L | Sample-Routine | Water | Surface Water | 2016-03-23 | 11:30 |  | MST | FOLLOWUPGKM | Water Bottle | Antimony | Dissolved | 0.41 | ug/L | J |  | Final | Actual | Wet | USEPA | 200.8 | Metals in Waters by ICP/MS | TestAmerica Savannah | 2016-03-30 | 1 | 0.4 | 1 | ug/L |  | 36.7482 | -108.412
SJFP | SJFP_032316L | Sample-Routine | Water | Surface Water | 2016-03-23 | 11:30 |  | MST | FOLLOWUPGKM | Water Bottle | Antimony | Total |  | ug/L | U | Not Detected | Final | Actual | Wet | USEPA | 200.8 | Metals in Waters by ICP/MS | TestAmerica Savannah | 2016-03-29 | 1 | 0.4 | 1 | ug/L |  | 36.7482 | -108.412
SJFP | SJFP_032316L | Sample-Routine | Water | Surface Water | 2016-03-23 | 11:30 |  | MST | FOLLOWUPGKM | Water Bottle | Arsenic | Dissolved | 0.61 | ug/L | J |  | Final | Actual | Wet | USEPA | 200.8 | Metals in Waters by ICP/MS | TestAmerica Savannah | 2016-03-30 | 1 | 0.37 | 1 | ug/L |  | 36.7482 | -108.412
SJFP | SJFP_032316L | Sample-Routine | Water | Surface Water | 2016-03-23 | 11:30 |  | MST | FOLLOWUPGKM | Water Bottle | Arsenic | Total | 0.8 | ug/L | J |  | Final | Actual | Wet | USEPA | 200.8 | Metals in Waters by ICP/MS | TestAmerica Savannah | 2016-03-29 | 1 | 0.37 | 1 | ug/L |  | 36.7482 | -108.412
SJFP | SJFP_032316L | Sample-Routine | Water | Surface Water | 2016-03-23 | 11:30 |  | MST | FOLLOWUPGKM | Water Bottle | Barium | Dissolved | 69 | ug/L |  |  | Final | Actual | Wet | USEPA | 200.8 | Metals in Waters by ICP/MS | TestAmerica Savannah | 2016-03-30 | 2 | 0.14 | 2 | ug/L |  | 36.7482 | -108.412
SJFP | SJFP_032316L | Sample-Routine | Water | Surface Water | 2016-03-23 | 11:30 |  | MST | FOLLOWUPGKM | Water Bottle | Barium | Total | 91 | ug/L |  |  | Final | Actual | Wet | USEPA | 200.8 | Metals in Waters by ICP/MS | TestAmerica Savannah | 2016-03-29 | 2 | 0.14 | 2 | ug/L |  | 36.7482 | -108.412
SJFP | SJFP_032316L | Sample-Routine | Water | Surface Water | 2016-03-23 | 11:30 |  | MST | FOLLOWUPGKM | Water Bottle | Beryllium | Dissolved |  | ug/L | U | Not Detected | Final | Actual | Wet | USEPA | 200.8 | Metals in Waters by ICP/MS | TestAmerica Savannah | 2016-03-30 | 0.4 | 0.15 | 0.4 | ug/L |  | 36.7482 | -108.412
SJFP | SJFP_032316L | Sample-Routine | Water | Surface Water | 2016-03-23 | 11:30 |  | MST | FOLLOWUPGKM | Water Bottle | Beryllium | Total |  | ug/L | U | Not Detected | Final | Actual | Wet | USEPA | 200.8 | Metals in Waters by ICP/MS | TestAmerica Savannah | 2016-03-29 | 0.4 | 0.15 | 0.4 | ug/L |  | 36.7482 | -108.412
SJFP | SJFP_032316L | Sample-Routine | Water | Surface Water | 2016-03-23 | 11:30 |  | MST | FOLLOWUPGKM | Water Bottle | Cadmium | Dissolved |  | ug/L | U | Not Detected | Final | Actual | Wet | USEPA | 200.8 | Metals in Waters by ICP/MS | TestAmerica Savannah | 2016-03-30 | 0.5 | 0.043 | 0.5 | ug/L |  | 36.7482 | -108.412
SJFP | SJFP_032316L | Sample-Routine | Water | Surface Water | 2016-03-23 | 11:30 |  | MST | FOLLOWUPGKM | Water Bottle | Cadmium | Total | 0.074 | ug/L | J |  | Final | Actual | Wet | USEPA | 200.8 | Metals in Waters by ICP/MS | TestAmerica Savannah | 2016-03-30 | 0.5 | 0.043 | 0.5 | ug/L |  | 36.7482 | -108.412
SJFP | SJFP_032316L | Sample-Routine | Water | Surface Water | 2016-03-23 | 11:30 |  | MST | FOLLOWUPGKM | Water Bottle | Calcium | Dissolved | 60000 | ug/L |  |  | Final | Actual | Wet | USEPA | 200.7 | Metals in Water by ICP-AES | TestAmerica Savannah | 2016-03-31 | 500 | 25 | 500 | ug/L |  | 36.7482 | -108.412
SJFP | SJFP_032316L | Sample-Routine | Water | Surface Water | 2016-03-23 | 11:30 |  | MST | FOLLOWUPGKM | Water Bottle | Calcium | Total | 66000 | ug/L |  |  | Final | Actual | Wet | USEPA | 200.7 | Metals in Water by ICP-AES | TestAmerica Savannah | 2016-03-31 | 500 | 25 | 500 | ug/L |  | 36.7482 | -108.412
SJFP | SJFP_032316L | Sample-Routine | Water | Surface Water | 2016-03-23 | 11:30 |  | MST | FOLLOWUPGKM | Water Bottle | Chromium | Dissolved |  | ug/L | U | Not Detected | Final | Actual | Wet | USEPA | 200.8 | Metals in Waters by ICP/MS | TestAmerica Savannah | 2016-03-30 | 2 | 1 | 2 | ug/L |  | 36.7482 | -108.412
SJFP | SJFP_032316L | Sample-Routine | Water | Surface Water | 2016-03-23 | 11:30 |  | MST | FOLLOWUPGKM | Water Bottle | Chromium | Total | 1.3 | ug/L | J |  | Final | Actual | Wet | USEPA | 200.8 | Metals in Waters by ICP/MS | TestAmerica Savannah | 2016-03-29 | 2 | 1 | 2 | ug/L |  | 36.7482 | -108.412
SJFP | SJFP_032316L | Sample-Routine | Water | Surface Water | 2016-03-23 | 11:30 |  | MST | FOLLOWUPGKM | Water Bottle | Cobalt | Dissolved | 1 | ug/L |  |  | Final | Actual | Wet | USEPA | 200.8 | Metals in Waters by ICP/MS | TestAmerica Savannah | 2016-03-30 | 0.4 | 0.12 | 0.4 | ug/L |  | 36.7482 | -108.412
SJFP | SJFP_032316L | Sample-Routine | Water | Surface Water | 2016-03-23 | 11:30 |  | MST | FOLLOWUPGKM | Water Bottle | Cobalt | Total | 1.2 | ug/L |  |  | Final | Actual | Wet | USEPA | 200.8 | Metals in Waters by ICP/MS | TestAmerica Savannah | 2016-03-29 | 0.4 | 0.12 | 0.4 | ug/L |  | 36.7482 | -108.412
SJFP | SJFP_032316L | Sample-Routine | Water | Surface Water | 2016-03-23 | 11:30 |  | MST | FOLLOWUPGKM | Water Bottle | Copper | Dissolved | 1.9 | ug/L |  |  | Final | Actual | Wet | USEPA | 200.8 | Metals in Waters by ICP/MS | TestAmerica Savannah | 2016-03-30 | 1 | 0.5 | 1 | ug/L |  | 36.7482 | -108.412
SJFP | SJFP_032316L | Sample-Routine | Water | Surface Water | 2016-03-23 | 11:30 |  | MST | FOLLOWUPGKM | Water Bottle | Copper | Total | 4.5 | ug/L |  |  | Final | Actual | Wet | USEPA | 200.8 | Metals in Waters by ICP/MS | TestAmerica Savannah | 2016-03-29 | 1 | 0.5 | 1 | ug/L |  | 36.7482 | -108.412
SJFP | SJFP_032316L | Sample-Routine | Water | Surface Water | 2016-03-23 | 11:30 |  | MST | FOLLOWUPGKM | Water Bottle | Iron | Dissolved |  | ug/L | U | Not Detected | Final | Actual | Wet | USEPA | 200.7 | Metals in Water by ICP-AES | TestAmerica Savannah | 2016-03-31 | 50 | 17 | 50 | ug/L |  | 36.7482 | -108.412
SJFP | SJFP_032316L | Sample-Routine | Water | Surface Water | 2016-03-23 | 11:30 |  | MST | FOLLOWUPGKM | Water Bottle | Iron | Total | 1600 | ug/L |  |  | Final | Actual | Wet | USEPA | 200.7 | Metals in Water by ICP-AES | TestAmerica Savannah | 2016-03-31 | 50 | 17 | 50 | ug/L |  | 36.7482 | -108.412
SJFP | SJFP_032316L | Sample-Routine | Water | Surface Water | 2016-03-23 | 11:30 |  | MST | FOLLOWUPGKM | Water Bottle | Lead | Dissolved |  | ug/L | U | Not Detected | Final | Actual | Wet | USEPA | 200.8 | Metals in Waters by ICP/MS | TestAmerica Savannah | 2016-03-30 | 0.3 | 0.06 | 0.3 | ug/L |  | 36.7482 | -108.412
SJFP | SJFP_032316L | Sample-Routine | Water | Surface Water | 2016-03-23 | 11:30 |  | MST | FOLLOWUPGKM | Water Bottle | Lead | Total | 2.6 | ug/L |  |  | Final | Actual | Wet | USEPA | 200.8 | Metals in Waters by ICP/MS | TestAmerica Savannah | 2016-03-29 | 0.3 | 0.06 | 0.3 | ug/L |  | 36.7482 | -108.412
SJFP | SJFP_032316L | Sample-Routine | Water | Surface Water | 2016-03-23 | 11:30 |  | MST | FOLLOWUPGKM | Water Bottle | Magnesium | Dissolved | 8900 | ug/L |  |  | Final | Actual | Wet | USEPA | 200.7 | Metals in Water by ICP-AES | TestAmerica Savannah | 2016-03-31 | 500 | 33 | 500 | ug/L |  | 36.7482 | -108.412
SJFP | SJFP_032316L | Sample-Routine | Water | Surface Water | 2016-03-23 | 11:30 |  | MST | FOLLOWUPGKM | Water Bottle | Magnesium | Total | 11000 | ug/L |  |  | Final | Actual | Wet | USEPA | 200.7 | Metals in Water by ICP-AES | TestAmerica Savannah | 2016-03-31 | 500 | 33 | 500 | ug/L |  | 36.7482 | -108.412
SJFP | SJFP_032316L | Sample-Routine | Water | Surface Water | 2016-03-23 | 11:30 |  | MST | FOLLOWUPGKM | Water Bottle | Manganese | Dissolved | 8.5 | ug/L |  |  | Final | Actual | Wet | USEPA | 200.8 | Metals in Waters by ICP/MS | TestAmerica Savannah | 2016-03-30 | 2.5 | 1.2 | 2.5 | ug/L |  | 36.7482 | -108.412
SJFP | SJFP_032316L | Sample-Routine | Water | Surface Water | 2016-03-23 | 11:30 |  | MST | FOLLOWUPGKM | Water Bottle | Manganese | Total | 69 | ug/L |  |  | Final | Actual | Wet | USEPA | 200.8 | Metals in Waters by ICP/MS | TestAmerica Savannah | 2016-03-29 | 2.5 | 1.2 | 2.5 | ug/L |  | 36.7482 | -108.412
SJFP | SJFP_032316L | Sample-Routine | Water | Surface Water | 2016-03-23 | 11:30 |  | MST | FOLLOWUPGKM | Water Bottle | Mercury | Dissolved |  | ug/L | U | Not Detected | Final | Actual | Wet | USEPA | 245.1 | Mercury in Water by CVAA | TestAmerica Savannah | 2016-03-29 | 0.2 | 0.08 | 0.2 | ug/L |  | 36.7482 | -108.412
SJFP | SJFP_032316L | Sample-Routine | Water | Surface Water | 2016-03-23 | 11:30 |  | MST | FOLLOWUPGKM | Water Bottle | Mercury | Total |  | ug/L | U | Not Detected | Final | Actual | Wet | USEPA | 245.1 | Mercury in Water by CVAA | TestAmerica Savannah | 2016-03-29 | 0.2 | 0.08 | 0.2 | ug/L |  | 36.7482 | -108.412
SJFP | SJFP_032316L | Sample-Routine | Water | Surface Water | 2016-03-23 | 11:30 |  | MST | FOLLOWUPGKM | Water Bottle | Molybdenum | Dissolved | 1.1 | ug/L |  |  | Final | Actual | Wet | USEPA | 200.8 | Metals in Waters by ICP/MS | TestAmerica Savannah | 2016-03-30 | 1 | 0.45 | 1 | ug/L |  | 36.7482 | -108.412
SJFP | SJFP_032316L | Sample-Routine | Water | Surface Water | 2016-03-23 | 11:30 |  | MST | FOLLOWUPGKM | Water Bottle | Molybdenum | Total | 1 | ug/L |  |  | Final | Actual | Wet | USEPA | 200.8 | Metals in Waters by ICP/MS | TestAmerica Savannah | 2016-03-29 | 1 | 0.45 | 1 | ug/L |  | 36.7482 | -108.412
SJFP | SJFP_032316L | Sample-Routine | Water | Surface Water | 2016-03-23 | 11:30 |  | MST | FOLLOWUPGKM | Water Bottle | Nickel | Dissolved | 1.4 | ug/L |  |  | Final | Actual | Wet | USEPA | 200.8 | Metals in Waters by ICP/MS | TestAmerica Savannah | 2016-03-30 | 1 | 0.4 | 1 | ug/L |  | 36.7482 | -108.412
SJFP | SJFP_032316L | Sample-Routine | Water | Surface Water | 2016-03-23 | 11:30 |  | MST | FOLLOWUPGKM | Water Bottle | Nickel | Total | 2.7 | ug/L |  |  | Final | Actual | Wet | USEPA | 200.8 | Metals in Waters by ICP/MS | TestAmerica Savannah | 2016-03-29 | 1 | 0.4 | 1 | ug/L |  | 36.7482 | -108.412
SJFP | SJFP_032316L | Sample-Routine | Water | Surface Water | 2016-03-23 | 11:30 |  | MST | FOLLOWUPGKM | Water Bottle | Organic carbon | Total | 2.5 | mg/L |  |  | Final | Actual | Wet | APHA | 5310-B | Total Organic Carbon by Combustion-Infrared Method | TestAmerica Savannah | 2016-03-29 | 1 | 0.16 | 1 | mg/L |  | 36.7482 | -108.412
SJFP | SJFP_032316L | Sample-Routine | Water | Surface Water | 2016-03-23 | 11:30 |  | MST | FOLLOWUPGKM | Water Bottle | Organic carbon | Total | 2.9 | mg/L |  |  | Final | Actual | Wet | APHA | 5310-B | Total Organic Carbon by Combustion-Infrared Method | TestAmerica Savannah | 2016-03-29 | 1 | 0.16 | 1 | mg/L |  | 36.7482 | -108.412
SJFP | SJFP_032316L | Sample-Routine | Water | Surface Water | 2016-03-23 | 11:30 |  | MST | FOLLOWUPGKM | Water Bottle | Potassium | Dissolved | 2100 | ug/L | J+ |  | Final | Actual | Wet | USEPA | 200.7 | Metals in Water by ICP-AES | TestAmerica Savannah | 2016-03-31 | 1000 | 17 | 1000 | ug/L |  | 36.7482 | -108.412
SJFP | SJFP_032316L | Sample-Routine | Water | Surface Water | 2016-03-23 | 11:30 |  | MST | FOLLOWUPGKM | Water Bottle | Potassium | Total | 2700 | ug/L |  |  | Final | Actual | Wet | USEPA | 200.7 | Metals in Water by ICP-AES | TestAmerica Savannah | 2016-03-31 | 1000 | 17 | 1000 | ug/L |  | 36.7482 | -108.412
SJFP | SJFP_032316L | Sample-Routine | Water | Surface Water | 2016-03-23 | 11:30 |  | MST | FOLLOWUPGKM | Water Bottle | Selenium | Dissolved | 0.58 | ug/L | J |  | Final | Actual | Wet | USEPA | 200.8 | Metals in Waters by ICP/MS | TestAmerica Savannah | 2016-03-30 | 2 | 0.58 | 2 | ug/L |  | 36.7482 | -108.412
SJFP | SJFP_032316L | Sample-Routine | Water | Surface Water | 2016-03-23 | 11:30 |  | MST | FOLLOWUPGKM | Water Bottle | Selenium | Total | 0.6 | ug/L | J |  | Final | Actual | Wet | USEPA | 200.8 | Metals in Waters by ICP/MS | TestAmerica Savannah | 2016-03-29 | 2 | 0.58 | 2 | ug/L |  | 36.7482 | -108.412
SJFP | SJFP_032316L | Sample-Routine | Water | Surface Water | 2016-03-23 | 11:30 |  | MST | FOLLOWUPGKM | Water Bottle | Silver | Dissolved |  | ug/L | U | Not Detected | Final | Actual | Wet | USEPA | 200.8 | Metals in Waters by ICP/MS | TestAmerica Savannah | 2016-03-30 | 1 | 0.1 | 1 | ug/L |  | 36.7482 | -108.412
SJFP | SJFP_032316L | Sample-Routine | Water | Surface Water | 2016-03-23 | 11:30 |  | MST | FOLLOWUPGKM | Water Bottle | Silver | Total |  | ug/L | U | Not Detected | Final | Actual | Wet | USEPA | 200.8 | Metals in Waters by ICP/MS | TestAmerica Savannah | 2016-03-29 | 1 | 0.1 | 1 | ug/L |  | 36.7482 | -108.412
SJFP | SJFP_032316L | Sample-Routine | Water | Surface Water | 2016-03-23 | 11:30 |  | MST | FOLLOWUPGKM | Water Bottle | Sodium | Dissolved | 27000 | ug/L |  |  | Final | Actual | Wet | USEPA | 200.7 | Metals in Water by ICP-AES | TestAmerica Savannah | 2016-03-31 | 1000 | 480 | 1000 | ug/L |  | 36.7482 | -108.412
SJFP | SJFP_032316L | Sample-Routine | Water | Surface Water | 2016-03-23 | 11:30 |  | MST | FOLLOWUPGKM | Water Bottle | Sodium | Total | 31000 | ug/L |  |  | Final | Actual | Wet | USEPA | 200.7 | Metals in Water by ICP-AES | TestAmerica Savannah | 2016-03-31 | 1000 | 480 | 1000 | ug/L |  | 36.7482 | -108.412
SJFP | SJFP_032316L | Sample-Routine | Water | Surface Water | 2016-03-23 | 11:30 |  | MST | FOLLOWUPGKM | Water Bottle | Thallium | Dissolved |  | ug/L | U | Not Detected | Final | Actual | Wet | USEPA | 200.8 | Metals in Waters by ICP/MS | TestAmerica Savannah | 2016-03-30 | 0.2 | 0.1 | 0.2 | ug/L |  | 36.7482 | -108.412
SJFP | SJFP_032316L | Sample-Routine | Water | Surface Water | 2016-03-23 | 11:30 |  | MST | FOLLOWUPGKM | Water Bottle | Thallium | Total |  | ug/L | U | Not Detected | Final | Actual | Wet | USEPA | 200.8 | Metals in Waters by ICP/MS | TestAmerica Savannah | 2016-03-29 | 0.2 | 0.1 | 0.2 | ug/L |  | 36.7482 | -108.412
SJFP | SJFP_032316L | Sample-Routine | Water | Surface Water | 2016-03-23 | 11:30 |  | MST | FOLLOWUPGKM | Water Bottle | Total Hardness | Total | 210 | mg/L |  |  | Final | Actual | Wet | APHA | 2340B | Hardness by Calculation | TestAmerica Savannah | 2016-04-01 | 3.3 | 3.3 | 3.3 | mg/L |  | 36.7482 | -108.412
SJFP | SJFP_032316L | Sample-Routine | Water | Surface Water | 2016-03-23 | 11:30 |  | MST | FOLLOWUPGKM | Water Bottle | Total Suspended Solids | Total | 85 | mg/L |  |  | Final | Actual | Wet | APHA | 2540-D | Total Suspended Solids in Water | TestAmerica Savannah | 2016-03-28 | 4 | 4 | 4 | mg/L |  | 36.7482 | -108.412
SJFP | SJFP_032316L | Sample-Routine | Water | Surface Water | 2016-03-23 | 11:30 |  | MST | FOLLOWUPGKM | Water Bottle | Vanadium | Dissolved | 0.7 | ug/L | J |  | Final | Actual | Wet | USEPA | 200.8 | Metals in Waters by ICP/MS | TestAmerica Savannah | 2016-03-30 | 1 | 0.3 | 1 | ug/L |  | 36.7482 | -108.412
SJFP | SJFP_032316L | Sample-Routine | Water | Surface Water | 2016-03-23 | 11:30 |  | MST | FOLLOWUPGKM | Water Bottle | Vanadium | Total | 3.1 | ug/L |  |  | Final | Actual | Wet | USEPA | 200.8 | Metals in Waters by ICP/MS | TestAmerica Savannah | 2016-03-29 | 1 | 0.3 | 1 | ug/L |  | 36.7482 | -108.412
SJFP | SJFP_032316L | Sample-Routine | Water | Surface Water | 2016-03-23 | 11:30 |  | MST | FOLLOWUPGKM | Water Bottle | Zinc | Dissolved |  | ug/L | U | Not Detected | Final | Actual | Wet | USEPA | 200.8 | Metals in Waters by ICP/MS | TestAmerica Savannah | 2016-03-30 | 20 | 2.8 | 20 | ug/L |  | 36.7482 | -108.412
SJFP | SJFP_032316L | Sample-Routine | Water | Surface Water | 2016-03-23 | 11:30 |  | MST | FOLLOWUPGKM | Water Bottle | Zinc | Total | 19 | ug/L | J |  | Final | Actual | Wet | USEPA | 200.8 | Metals in Waters by ICP/MS | TestAmerica Savannah | 2016-03-29 | 20 | 2.8 | 20 | ug/L |  | 36.7482 | -108.412
SJFP | SJFP_SED_032316L | Sample-Routine | Sediment |  | 2016-03-23 | 11:30 |  | MST | FOLLOWUPGKM | Disposable plastic scoop | Aluminum | Total | 3800 | mg/Kg |  |  | Final | Actual | Dry | USEPA | 6010C | Inductively Coupled Plasma - Atomic Emission Spectroscopy (ICP-AES) | TestAmerica Savannah | 2016-03-28 | 25 | 3.8 | 25 | mg/Kg |  | 36.7482 | -108.412
SJFP | SJFP_SED_032316L | Sample-Routine | Sediment |  | 2016-03-23 | 11:30 |  | MST | FOLLOWUPGKM | Disposable plastic scoop | Antimony | Total |  | mg/Kg | UJ | Not Detected | Final | Actual | Dry | USEPA | 6020A | ICP-MS | TestAmerica Savannah | 2016-03-29 | 1.2 | 0.12 | 1.2 | mg/Kg |  | 36.7482 | -108.412
SJFP | SJFP_SED_032316L | Sample-Routine | Sediment |  | 2016-03-23 | 11:30 |  | MST | FOLLOWUPGKM | Disposable plastic scoop | Arsenic | Total | 2.4 | mg/Kg |  |  | Final | Actual | Dry | USEPA | 6020A | ICP-MS | TestAmerica Savannah | 2016-03-29 | 0.37 | 0.12 | 0.37 | mg/Kg |  | 36.7482 | -108.412
SJFP | SJFP_SED_032316L | Sample-Routine | Sediment |  | 2016-03-23 | 11:30 |  | MST | FOLLOWUPGKM | Disposable plastic scoop | Barium | Total | 180 | mg/Kg |  |  | Final | Actual | Dry | USEPA | 6020A | ICP-MS | TestAmerica Savannah | 2016-03-29 | 0.62 | 0.074 | 0.62 | mg/Kg |  | 36.7482 | -108.412
SJFP | SJFP_SED_032316L | Sample-Routine | Sediment |  | 2016-03-23 | 11:30 |  | MST | FOLLOWUPGKM | Disposable plastic scoop | Beryllium | Total | 0.35 | mg/Kg |  |  | Final | Actual | Dry | USEPA | 6020A | ICP-MS | TestAmerica Savannah | 2016-03-29 | 0.062 | 0.018 | 0.062 | mg/Kg |  | 36.7482 | -108.412
SJFP | SJFP_SED_032316L | Sample-Routine | Sediment |  | 2016-03-23 | 11:30 |  | MST | FOLLOWUPGKM | Disposable plastic scoop | Cadmium | Total | 0.052 | mg/Kg | J |  | Final | Actual | Dry | USEPA | 6020A | ICP-MS | TestAmerica Savannah | 2016-03-29 | 0.062 | 0.018 | 0.062 | mg/Kg |  | 36.7482 | -108.412
SJFP | SJFP_SED_032316L | Sample-Routine | Sediment |  | 2016-03-23 | 11:30 |  | MST | FOLLOWUPGKM | Disposable plastic scoop | Calcium | Total | 3900 | mg/Kg |  |  | Final | Actual | Dry | USEPA | 6010C | Inductively Coupled Plasma - Atomic Emission Spectroscopy (ICP-AES) | TestAmerica Savannah | 2016-03-28 | 62 | 6.4 | 62 | mg/Kg |  | 36.7482 | -108.412
SJFP | SJFP_SED_032316L | Sample-Routine | Sediment |  | 2016-03-23 | 11:30 |  | MST | FOLLOWUPGKM | Disposable plastic scoop | Chromium | Total | 3.7 | mg/Kg |  |  | Final | Actual | Dry | USEPA | 6020A | ICP-MS | TestAmerica Savannah | 2016-03-29 | 1.2 | 0.14 | 1.2 | mg/Kg |  | 36.7482 | -108.412
SJFP | SJFP_SED_032316L | Sample-Routine | Sediment |  | 2016-03-23 | 11:30 |  | MST | FOLLOWUPGKM | Disposable plastic scoop | Cobalt | Total | 3.3 | mg/Kg |  |  | Final | Actual | Dry | USEPA | 6020A | ICP-MS | TestAmerica Savannah | 2016-03-29 | 0.062 | 0.012 | 0.062 | mg/Kg |  | 36.7482 | -108.412
SJFP | SJFP_SED_032316L | Sample-Routine | Sediment |  | 2016-03-23 | 11:30 |  | MST | FOLLOWUPGKM | Disposable plastic scoop | Copper | Total | 5.3 | mg/Kg |  |  | Final | Actual | Dry | USEPA | 6020A | ICP-MS | TestAmerica Savannah | 2016-03-29 | 0.62 | 0.16 | 0.62 | mg/Kg |  | 36.7482 | -108.412
SJFP | SJFP_SED_032316L | Sample-Routine | Sediment |  | 2016-03-23 | 11:30 |  | MST | FOLLOWUPGKM | Disposable plastic scoop | Iron | Total | 6700 | mg/Kg |  |  | Final | Actual | Dry | USEPA | 6010C | Inductively Coupled Plasma - Atomic Emission Spectroscopy (ICP-AES) | TestAmerica Savannah | 2016-03-28 | 25 | 6.5 | 25 | mg/Kg |  | 36.7482 | -108.412
SJFP | SJFP_SED_032316L | Sample-Routine | Sediment |  | 2016-03-23 | 11:30 |  | MST | FOLLOWUPGKM | Disposable plastic scoop | Lead | Total | 6.7 | mg/Kg |  |  | Final | Actual | Dry | USEPA | 6020A | ICP-MS | TestAmerica Savannah | 2016-03-29 | 0.25 | 0.062 | 0.25 | mg/Kg |  | 36.7482 | -108.412
SJFP | SJFP_SED_032316L | Sample-Routine | Sediment |  | 2016-03-23 | 11:30 |  | MST | FOLLOWUPGKM | Disposable plastic scoop | Magnesium | Total | 1200 | mg/Kg | J- |  | Final | Actual | Dry | USEPA | 6010C | Inductively Coupled Plasma - Atomic Emission Spectroscopy (ICP-AES) | TestAmerica Savannah | 2016-03-28 | 62 | 11 | 62 | mg/Kg |  | 36.7482 | -108.412
SJFP | SJFP_SED_032316L | Sample-Routine | Sediment |  | 2016-03-23 | 11:30 |  | MST | FOLLOWUPGKM | Disposable plastic scoop | Manganese | Total | 210 | mg/Kg |  |  | Final | Actual | Dry | USEPA | 6020A | ICP-MS | TestAmerica Savannah | 2016-03-31 | 1.2 | 0.15 | 1.2 | mg/Kg |  | 36.7482 | -108.412
SJFP | SJFP_SED_032316L | Sample-Routine | Sediment |  | 2016-03-23 | 11:30 |  | MST | FOLLOWUPGKM | Disposable plastic scoop | Mercury | Total |  | mg/Kg | U | Not Detected | Final | Actual | Dry | USEPA | 7471A | Mercury in Solid or Semisolid Waste | TestAmerica Savannah | 2016-03-29 | 0.026 | 0.01 | 0.026 | mg/Kg |  | 36.7482 | -108.412
SJFP | SJFP_SED_032316L | Sample-Routine | Sediment |  | 2016-03-23 | 11:30 |  | MST | FOLLOWUPGKM | Disposable plastic scoop | Molybdenum | Total | 0.36 | mg/Kg | J |  | Final | Actual | Dry | USEPA | 6020A | ICP-MS | TestAmerica Savannah | 2016-03-29 | 1.2 | 0.098 | 1.2 | mg/Kg |  | 36.7482 | -108.412
SJFP | SJFP_SED_032316L | Sample-Routine | Sediment |  | 2016-03-23 | 11:30 |  | MST | FOLLOWUPGKM | Disposable plastic scoop | Nickel | Total | 4.2 | mg/Kg |  |  | Final | Actual | Dry | USEPA | 6020A | ICP-MS | TestAmerica Savannah | 2016-03-29 | 1.2 | 0.32 | 1.2 | mg/Kg |  | 36.7482 | -108.412
SJFP | SJFP_SED_032316L | Sample-Routine | Sediment |  | 2016-03-23 | 11:30 |  | MST | FOLLOWUPGKM | Disposable plastic scoop | Potassium | Total | 780 | mg/Kg |  |  | Final | Actual | Dry | USEPA | 6010C | Inductively Coupled Plasma - Atomic Emission Spectroscopy (ICP-AES) | TestAmerica Savannah | 2016-03-28 | 120 | 3.1 | 120 | mg/Kg |  | 36.7482 | -108.412
SJFP | SJFP_SED_032316L | Sample-Routine | Sediment |  | 2016-03-23 | 11:30 |  | MST | FOLLOWUPGKM | Disposable plastic scoop | Selenium | Total |  | mg/Kg | U | Not Detected | Final | Actual | Dry | USEPA | 6020A | ICP-MS | TestAmerica Savannah | 2016-03-29 | 0.62 | 0.12 | 0.62 | mg/Kg |  | 36.7482 | -108.412
SJFP | SJFP_SED_032316L | Sample-Routine | Sediment |  | 2016-03-23 | 11:30 |  | MST | FOLLOWUPGKM | Disposable plastic scoop | Silver | Total | 0.023 | mg/Kg | J |  | Final | Actual | Dry | USEPA | 6020A | ICP-MS | TestAmerica Savannah | 2016-03-29 | 0.12 | 0.012 | 0.12 | mg/Kg |  | 36.7482 | -108.412
SJFP | SJFP_SED_032316L | Sample-Routine | Sediment |  | 2016-03-23 | 11:30 |  | MST | FOLLOWUPGKM | Disposable plastic scoop | Sodium | Total | 170 | mg/Kg | J |  | Final | Actual | Dry | USEPA | 6010C | Inductively Coupled Plasma - Atomic Emission Spectroscopy (ICP-AES) | TestAmerica Savannah | 2016-03-28 | 250 | 59 | 250 | mg/Kg |  | 36.7482 | -108.412
SJFP | SJFP_SED_032316L | Sample-Routine | Sediment |  | 2016-03-23 | 11:30 |  | MST | FOLLOWUPGKM | Disposable plastic scoop | Thallium | Total |  | mg/Kg | U | Not Detected | Final | Actual | Dry | USEPA | 6020A | ICP-MS | TestAmerica Savannah | 2016-03-29 | 0.12 | 0.062 | 0.12 | mg/Kg |  | 36.7482 | -108.412
SJFP | SJFP_SED_032316L | Sample-Routine | Sediment |  | 2016-03-23 | 11:30 |  | MST | FOLLOWUPGKM | Disposable plastic scoop | Vanadium | Total | 11 | mg/Kg |  |  | Final | Actual | Dry | USEPA | 6020A | ICP-MS | TestAmerica Savannah | 2016-03-29 | 0.62 | 0.33 | 0.62 | mg/Kg |  | 36.7482 | -108.412
SJFP | SJFP_SED_032316L | Sample-Routine | Sediment |  | 2016-03-23 | 11:30 |  | MST | FOLLOWUPGKM | Disposable plastic scoop | Zinc | Total | 23 | mg/Kg | J- |  | Final | Actual | Dry | USEPA | 6020A | ICP-MS | TestAmerica Savannah | 2016-03-29 | 2.5 | 1.2 | 2.5 | mg/Kg |  | 36.7482 | -108.412
SJLP | SJLP_032316Al | Sample-Routine | Water | Surface Water | 2016-03-23 | 12:20 |  | MST | FOLLOWUPGKM | Water Bottle | Aluminum | Dissolved |  | ug/L | U | Not Detected | Final | Actual | Wet | USEPA | 200.7 | Metals in Water by ICP-AES | TestAmerica Savannah | 2016-03-31 | 200 | 24 | 200 | ug/L |  | 36.7359 | -108.254
SJLP | SJLP_032316L | Sample-Routine | Water | Surface Water | 2016-03-23 | 12:20 |  | MST | FOLLOWUPGKM | Water Bottle | Alkalinity, total | Total | 120 | mg/L |  |  | Final | Actual | Wet | APHA | 2320-B | Alkalinity by Gran Titration | TestAmerica Savannah | 2016-03-31 | 5 | 5 | 5 | mg/L |  | 36.7359 | -108.254
SJLP | SJLP_032316L | Sample-Routine | Water | Surface Water | 2016-03-23 | 12:20 |  | MST | FOLLOWUPGKM | Water Bottle | Aluminum | Total | 1900 | ug/L |  |  | Final | Actual | Wet | USEPA | 200.7 | Metals in Water by ICP-AES | TestAmerica Savannah | 2016-03-31 | 200 | 24 | 200 | ug/L |  | 36.7359 | -108.254
SJLP | SJLP_032316L | Sample-Routine | Water | Surface Water | 2016-03-23 | 12:20 |  | MST | FOLLOWUPGKM | Water Bottle | Antimony | Dissolved | 0.45 | ug/L | J |  | Final | Actual | Wet | USEPA | 200.8 | Metals in Waters by ICP/MS | TestAmerica Savannah | 2016-03-31 | 1 | 0.4 | 1 | ug/L |  | 36.7359 | -108.254
SJLP | SJLP_032316L | Sample-Routine | Water | Surface Water | 2016-03-23 | 12:20 |  | MST | FOLLOWUPGKM | Water Bottle | Antimony | Total |  | ug/L | U | Not Detected | Final | Actual | Wet | USEPA | 200.8 | Metals in Waters by ICP/MS | TestAmerica Savannah | 2016-03-29 | 1 | 0.4 | 1 | ug/L |  | 36.7359 | -108.254
SJLP | SJLP_032316L | Sample-Routine | Water | Surface Water | 2016-03-23 | 12:20 |  | MST | FOLLOWUPGKM | Water Bottle | Arsenic | Dissolved | 0.48 | ug/L | J |  | Final | Actual | Wet | USEPA | 200.8 | Metals in Waters by ICP/MS | TestAmerica Savannah | 2016-03-31 | 1 | 0.37 | 1 | ug/L |  | 36.7359 | -108.254
SJLP | SJLP_032316L | Sample-Routine | Water | Surface Water | 2016-03-23 | 12:20 |  | MST | FOLLOWUPGKM | Water Bottle | Arsenic | Total | 0.93 | ug/L | J |  | Final | Actual | Wet | USEPA | 200.8 | Metals in Waters by ICP/MS | TestAmerica Savannah | 2016-03-29 | 1 | 0.37 | 1 | ug/L |  | 36.7359 | -108.254
SJLP | SJLP_032316L | Sample-Routine | Water | Surface Water | 2016-03-23 | 12:20 |  | MST | FOLLOWUPGKM | Water Bottle | Barium | Dissolved | 70 | ug/L |  |  | Final | Actual | Wet | USEPA | 200.8 | Metals in Waters by ICP/MS | TestAmerica Savannah | 2016-03-31 | 2 | 0.14 | 2 | ug/L |  | 36.7359 | -108.254
SJLP | SJLP_032316L | Sample-Routine | Water | Surface Water | 2016-03-23 | 12:20 |  | MST | FOLLOWUPGKM | Water Bottle | Barium | Total | 95 | ug/L |  |  | Final | Actual | Wet | USEPA | 200.8 | Metals in Waters by ICP/MS | TestAmerica Savannah | 2016-03-29 | 2 | 0.14 | 2 | ug/L |  | 36.7359 | -108.254
SJLP | SJLP_032316L | Sample-Routine | Water | Surface Water | 2016-03-23 | 12:20 |  | MST | FOLLOWUPGKM | Water Bottle | Beryllium | Dissolved |  | ug/L | U | Not Detected | Final | Actual | Wet | USEPA | 200.8 | Metals in Waters by ICP/MS | TestAmerica Savannah | 2016-03-31 | 0.4 | 0.15 | 0.4 | ug/L |  | 36.7359 | -108.254
SJLP | SJLP_032316L | Sample-Routine | Water | Surface Water | 2016-03-23 | 12:20 |  | MST | FOLLOWUPGKM | Water Bottle | Beryllium | Total |  | ug/L | U | Not Detected | Final | Actual | Wet | USEPA | 200.8 | Metals in Waters by ICP/MS | TestAmerica Savannah | 2016-03-29 | 0.4 | 0.15 | 0.4 | ug/L |  | 36.7359 | -108.254
SJLP | SJLP_032316L | Sample-Routine | Water | Surface Water | 2016-03-23 | 12:20 |  | MST | FOLLOWUPGKM | Water Bottle | Cadmium | Dissolved |  | ug/L | U | Not Detected | Final | Actual | Wet | USEPA | 200.8 | Metals in Waters by ICP/MS | TestAmerica Savannah | 2016-03-31 | 0.5 | 0.043 | 0.5 | ug/L |  | 36.7359 | -108.254
SJLP | SJLP_032316L | Sample-Routine | Water | Surface Water | 2016-03-23 | 12:20 |  | MST | FOLLOWUPGKM | Water Bottle | Cadmium | Total | 0.1 | ug/L | J |  | Final | Actual | Wet | USEPA | 200.8 | Metals in Waters by ICP/MS | TestAmerica Savannah | 2016-03-30 | 0.5 | 0.043 | 0.5 | ug/L |  | 36.7359 | -108.254
SJLP | SJLP_032316L | Sample-Routine | Water | Surface Water | 2016-03-23 | 12:20 |  | MST | FOLLOWUPGKM | Water Bottle | Calcium | Dissolved | 61000 | ug/L |  |  | Final | Actual | Wet | USEPA | 200.7 | Metals in Water by ICP-AES | TestAmerica Savannah | 2016-03-31 | 500 | 25 | 500 | ug/L |  | 36.7359 | -108.254
SJLP | SJLP_032316L | Sample-Routine | Water | Surface Water | 2016-03-23 | 12:20 |  | MST | FOLLOWUPGKM | Water Bottle | Calcium | Total | 63000 | ug/L |  |  | Final | Actual | Wet | USEPA | 200.7 | Metals in Water by ICP-AES | TestAmerica Savannah | 2016-03-31 | 500 | 25 | 500 | ug/L |  | 36.7359 | -108.254
SJLP | SJLP_032316L | Sample-Routine | Water | Surface Water | 2016-03-23 | 12:20 |  | MST | FOLLOWUPGKM | Water Bottle | Chromium | Dissolved |  | ug/L | U | Not Detected | Final | Actual | Wet | USEPA | 200.8 | Metals in Waters by ICP/MS | TestAmerica Savannah | 2016-03-31 | 2 | 1 | 2 | ug/L |  | 36.7359 | -108.254
SJLP | SJLP_032316L | Sample-Routine | Water | Surface Water | 2016-03-23 | 12:20 |  | MST | FOLLOWUPGKM | Water Bottle | Chromium | Total | 1.4 | ug/L | J |  | Final | Actual | Wet | USEPA | 200.8 | Metals in Waters by ICP/MS | TestAmerica Savannah | 2016-03-29 | 2 | 1 | 2 | ug/L |  | 36.7359 | -108.254
SJLP | SJLP_032316L | Sample-Routine | Water | Surface Water | 2016-03-23 | 12:20 |  | MST | FOLLOWUPGKM | Water Bottle | Cobalt | Dissolved | 1 | ug/L |  |  | Final | Actual | Wet | USEPA | 200.8 | Metals in Waters by ICP/MS | TestAmerica Savannah | 2016-03-31 | 0.4 | 0.12 | 0.4 | ug/L |  | 36.7359 | -108.254
SJLP | SJLP_032316L | Sample-Routine | Water | Surface Water | 2016-03-23 | 12:20 |  | MST | FOLLOWUPGKM | Water Bottle | Cobalt | Total | 1.2 | ug/L |  |  | Final | Actual | Wet | USEPA | 200.8 | Metals in Waters by ICP/MS | TestAmerica Savannah | 2016-03-29 | 0.4 | 0.12 | 0.4 | ug/L |  | 36.7359 | -108.254
SJLP | SJLP_032316L | Sample-Routine | Water | Surface Water | 2016-03-23 | 12:20 |  | MST | FOLLOWUPGKM | Water Bottle | Copper | Dissolved | 2.3 | ug/L |  |  | Final | Actual | Wet | USEPA | 200.8 | Metals in Waters by ICP/MS | TestAmerica Savannah | 2016-03-31 | 1 | 0.5 | 1 | ug/L |  | 36.7359 | -108.254
SJLP | SJLP_032316L | Sample-Routine | Water | Surface Water | 2016-03-23 | 12:20 |  | MST | FOLLOWUPGKM | Water Bottle | Copper | Total | 4.8 | ug/L |  |  | Final | Actual | Wet | USEPA | 200.8 | Metals in Waters by ICP/MS | TestAmerica Savannah | 2016-03-29 | 1 | 0.5 | 1 | ug/L |  | 36.7359 | -108.254
SJLP | SJLP_032316L | Sample-Routine | Water | Surface Water | 2016-03-23 | 12:20 |  | MST | FOLLOWUPGKM | Water Bottle | Iron | Dissolved |  | ug/L | U | Not Detected | Final | Actual | Wet | USEPA | 200.7 | Metals in Water by ICP-AES | TestAmerica Savannah | 2016-03-31 | 50 | 17 | 50 | ug/L |  | 36.7359 | -108.254
SJLP | SJLP_032316L | Sample-Routine | Water | Surface Water | 2016-03-23 | 12:20 |  | MST | FOLLOWUPGKM | Water Bottle | Iron | Total | 1700 | ug/L |  |  | Final | Actual | Wet | USEPA | 200.7 | Metals in Water by ICP-AES | TestAmerica Savannah | 2016-03-31 | 50 | 17 | 50 | ug/L |  | 36.7359 | -108.254
SJLP | SJLP_032316L | Sample-Routine | Water | Surface Water | 2016-03-23 | 12:20 |  | MST | FOLLOWUPGKM | Water Bottle | Lead | Dissolved |  | ug/L | U | Not Detected | Final | Actual | Wet | USEPA | 200.8 | Metals in Waters by ICP/MS | TestAmerica Savannah | 2016-03-31 | 0.3 | 0.06 | 0.3 | ug/L |  | 36.7359 | -108.254
SJLP | SJLP_032316L | Sample-Routine | Water | Surface Water | 2016-03-23 | 12:20 |  | MST | FOLLOWUPGKM | Water Bottle | Lead | Total | 2.8 | ug/L |  |  | Final | Actual | Wet | USEPA | 200.8 | Metals in Waters by ICP/MS | TestAmerica Savannah | 2016-03-29 | 0.3 | 0.06 | 0.3 | ug/L |  | 36.7359 | -108.254
SJLP | SJLP_032316L | Sample-Routine | Water | Surface Water | 2016-03-23 | 12:20 |  | MST | FOLLOWUPGKM | Water Bottle | Magnesium | Dissolved | 9000 | ug/L |  |  | Final | Actual | Wet | USEPA | 200.7 | Metals in Water by ICP-AES | TestAmerica Savannah | 2016-03-31 | 500 | 33 | 500 | ug/L |  | 36.7359 | -108.254
SJLP | SJLP_032316L | Sample-Routine | Water | Surface Water | 2016-03-23 | 12:20 |  | MST | FOLLOWUPGKM | Water Bottle | Magnesium | Total | 9600 | ug/L |  |  | Final | Actual | Wet | USEPA | 200.7 | Metals in Water by ICP-AES | TestAmerica Savannah | 2016-03-31 | 500 | 33 | 500 | ug/L |  | 36.7359 | -108.254
SJLP | SJLP_032316L | Sample-Routine | Water | Surface Water | 2016-03-23 | 12:20 |  | MST | FOLLOWUPGKM | Water Bottle | Manganese | Dissolved | 4.8 | ug/L |  |  | Final | Actual | Wet | USEPA | 200.8 | Metals in Waters by ICP/MS | TestAmerica Savannah | 2016-03-31 | 2.5 | 1.2 | 2.5 | ug/L |  | 36.7359 | -108.254
SJLP | SJLP_032316L | Sample-Routine | Water | Surface Water | 2016-03-23 | 12:20 |  | MST | FOLLOWUPGKM | Water Bottle | Manganese | Total | 73 | ug/L |  |  | Final | Actual | Wet | USEPA | 200.8 | Metals in Waters by ICP/MS | TestAmerica Savannah | 2016-03-29 | 2.5 | 1.2 | 2.5 | ug/L |  | 36.7359 | -108.254
SJLP | SJLP_032316L | Sample-Routine | Water | Surface Water | 2016-03-23 | 12:20 |  | MST | FOLLOWUPGKM | Water Bottle | Mercury | Dissolved |  | ug/L | U | Not Detected | Final | Actual | Wet | USEPA | 245.1 | Mercury in Water by CVAA | TestAmerica Savannah | 2016-03-29 | 0.2 | 0.08 | 0.2 | ug/L |  | 36.7359 | -108.254
SJLP | SJLP_032316L | Sample-Routine | Water | Surface Water | 2016-03-23 | 12:20 |  | MST | FOLLOWUPGKM | Water Bottle | Mercury | Total |  | ug/L | U | Not Detected | Final | Actual | Wet | USEPA | 245.1 | Mercury in Water by CVAA | TestAmerica Savannah | 2016-03-29 | 0.2 | 0.08 | 0.2 | ug/L |  | 36.7359 | -108.254
SJLP | SJLP_032316L | Sample-Routine | Water | Surface Water | 2016-03-23 | 12:20 |  | MST | FOLLOWUPGKM | Water Bottle | Molybdenum | Dissolved | 1 | ug/L |  |  | Final | Actual | Wet | USEPA | 200.8 | Metals in Waters by ICP/MS | TestAmerica Savannah | 2016-03-31 | 1 | 0.45 | 1 | ug/L |  | 36.7359 | -108.254
SJLP | SJLP_032316L | Sample-Routine | Water | Surface Water | 2016-03-23 | 12:20 |  | MST | FOLLOWUPGKM | Water Bottle | Molybdenum | Total | 0.99 | ug/L | J |  | Final | Actual | Wet | USEPA | 200.8 | Metals in Waters by ICP/MS | TestAmerica Savannah | 2016-03-29 | 1 | 0.45 | 1 | ug/L |  | 36.7359 | -108.254
SJLP | SJLP_032316L | Sample-Routine | Water | Surface Water | 2016-03-23 | 12:20 |  | MST | FOLLOWUPGKM | Water Bottle | Nickel | Dissolved | 2.1 | ug/L |  |  | Final | Actual | Wet | USEPA | 200.8 | Metals in Waters by ICP/MS | TestAmerica Savannah | 2016-03-31 | 1 | 0.4 | 1 | ug/L |  | 36.7359 | -108.254
SJLP | SJLP_032316L | Sample-Routine | Water | Surface Water | 2016-03-23 | 12:20 |  | MST | FOLLOWUPGKM | Water Bottle | Nickel | Total | 2.7 | ug/L |  |  | Final | Actual | Wet | USEPA | 200.8 | Metals in Waters by ICP/MS | TestAmerica Savannah | 2016-03-29 | 1 | 0.4 | 1 | ug/L |  | 36.7359 | -108.254
SJLP | SJLP_032316L | Sample-Routine | Water | Surface Water | 2016-03-23 | 12:20 |  | MST | FOLLOWUPGKM | Water Bottle | Organic carbon | Total | 2.6 | mg/L |  |  | Final | Actual | Wet | APHA | 5310-B | Total Organic Carbon by Combustion-Infrared Method | TestAmerica Savannah | 2016-03-29 | 1 | 0.16 | 1 | mg/L |  | 36.7359 | -108.254
SJLP | SJLP_032316L | Sample-Routine | Water | Surface Water | 2016-03-23 | 12:20 |  | MST | FOLLOWUPGKM | Water Bottle | Organic carbon | Total | 3.2 | mg/L |  |  | Final | Actual | Wet | APHA | 5310-B | Total Organic Carbon by Combustion-Infrared Method | TestAmerica Savannah | 2016-03-29 | 1 | 0.16 | 1 | mg/L |  | 36.7359 | -108.254
SJLP | SJLP_032316L | Sample-Routine | Water | Surface Water | 2016-03-23 | 12:20 |  | MST | FOLLOWUPGKM | Water Bottle | Potassium | Dissolved | 2400 | ug/L | J+ |  | Final | Actual | Wet | USEPA | 200.7 | Metals in Water by ICP-AES | TestAmerica Savannah | 2016-03-31 | 1000 | 17 | 1000 | ug/L |  | 36.7359 | -108.254
SJLP | SJLP_032316L | Sample-Routine | Water | Surface Water | 2016-03-23 | 12:20 |  | MST | FOLLOWUPGKM | Water Bottle | Potassium | Total | 2700 | ug/L |  |  | Final | Actual | Wet | USEPA | 200.7 | Metals in Water by ICP-AES | TestAmerica Savannah | 2016-03-31 | 1000 | 17 | 1000 | ug/L |  | 36.7359 | -108.254
SJLP | SJLP_032316L | Sample-Routine | Water | Surface Water | 2016-03-23 | 12:20 |  | MST | FOLLOWUPGKM | Water Bottle | Selenium | Dissolved |  | ug/L | U | Not Detected | Final | Actual | Wet | USEPA | 200.8 | Metals in Waters by ICP/MS | TestAmerica Savannah | 2016-03-31 | 2 | 0.58 | 2 | ug/L |  | 36.7359 | -108.254
SJLP | SJLP_032316L | Sample-Routine | Water | Surface Water | 2016-03-23 | 12:20 |  | MST | FOLLOWUPGKM | Water Bottle | Selenium | Total |  | ug/L | U | Not Detected | Final | Actual | Wet | USEPA | 200.8 | Metals in Waters by ICP/MS | TestAmerica Savannah | 2016-03-29 | 2 | 0.58 | 2 | ug/L |  | 36.7359 | -108.254
SJLP | SJLP_032316L | Sample-Routine | Water | Surface Water | 2016-03-23 | 12:20 |  | MST | FOLLOWUPGKM | Water Bottle | Silver | Dissolved |  | ug/L | U | Not Detected | Final | Actual | Wet | USEPA | 200.8 | Metals in Waters by ICP/MS | TestAmerica Savannah | 2016-03-31 | 1 | 0.1 | 1 | ug/L |  | 36.7359 | -108.254
SJLP | SJLP_032316L | Sample-Routine | Water | Surface Water | 2016-03-23 | 12:20 |  | MST | FOLLOWUPGKM | Water Bottle | Silver | Total |  | ug/L | U | Not Detected | Final | Actual | Wet | USEPA | 200.8 | Metals in Waters by ICP/MS | TestAmerica Savannah | 2016-03-29 | 1 | 0.1 | 1 | ug/L |  | 36.7359 | -108.254
SJLP | SJLP_032316L | Sample-Routine | Water | Surface Water | 2016-03-23 | 12:20 |  | MST | FOLLOWUPGKM | Water Bottle | Sodium | Dissolved | 27000 | ug/L |  |  | Final | Actual | Wet | USEPA | 200.7 | Metals in Water by ICP-AES | TestAmerica Savannah | 2016-03-31 | 1000 | 480 | 1000 | ug/L |  | 36.7359 | -108.254
SJLP | SJLP_032316L | Sample-Routine | Water | Surface Water | 2016-03-23 | 12:20 |  | MST | FOLLOWUPGKM | Water Bottle | Sodium | Total | 27000 | ug/L |  |  | Final | Actual | Wet | USEPA | 200.7 | Metals in Water by ICP-AES | TestAmerica Savannah | 2016-03-31 | 1000 | 480 | 1000 | ug/L |  | 36.7359 | -108.254
SJLP | SJLP_032316L | Sample-Routine | Water | Surface Water | 2016-03-23 | 12:20 |  | MST | FOLLOWUPGKM | Water Bottle | Thallium | Dissolved |  | ug/L | U | Not Detected | Final | Actual | Wet | USEPA | 200.8 | Metals in Waters by ICP/MS | TestAmerica Savannah | 2016-03-31 | 0.2 | 0.1 | 0.2 | ug/L |  | 36.7359 | -108.254
SJLP | SJLP_032316L | Sample-Routine | Water | Surface Water | 2016-03-23 | 12:20 |  | MST | FOLLOWUPGKM | Water Bottle | Thallium | Total |  | ug/L | U | Not Detected | Final | Actual | Wet | USEPA | 200.8 | Metals in Waters by ICP/MS | TestAmerica Savannah | 2016-03-29 | 0.2 | 0.1 | 0.2 | ug/L |  | 36.7359 | -108.254
SJLP | SJLP_032316L | Sample-Routine | Water | Surface Water | 2016-03-23 | 12:20 |  | MST | FOLLOWUPGKM | Water Bottle | Total Hardness | Total | 200 | mg/L |  |  | Final | Actual | Wet | APHA | 2340B | Hardness by Calculation | TestAmerica Savannah | 2016-04-01 | 3.3 | 3.3 | 3.3 | mg/L |  | 36.7359 | -108.254
SJLP | SJLP_032316L | Sample-Routine | Water | Surface Water | 2016-03-23 | 12:20 |  | MST | FOLLOWUPGKM | Water Bottle | Total Suspended Solids | Total | 91 | mg/L |  |  | Final | Actual | Wet | APHA | 2540-D | Total Suspended Solids in Water | TestAmerica Savannah | 2016-03-28 | 2.2 | 2.2 | 2.2 | mg/L |  | 36.7359 | -108.254
SJLP | SJLP_032316L | Sample-Routine | Water | Surface Water | 2016-03-23 | 12:20 |  | MST | FOLLOWUPGKM | Water Bottle | Vanadium | Dissolved | 0.53 | ug/L | J |  | Final | Actual | Wet | USEPA | 200.8 | Metals in Waters by ICP/MS | TestAmerica Savannah | 2016-03-31 | 1 | 0.3 | 1 | ug/L |  | 36.7359 | -108.254
SJLP | SJLP_032316L | Sample-Routine | Water | Surface Water | 2016-03-23 | 12:20 |  | MST | FOLLOWUPGKM | Water Bottle | Vanadium | Total | 3 | ug/L |  |  | Final | Actual | Wet | USEPA | 200.8 | Metals in Waters by ICP/MS | TestAmerica Savannah | 2016-03-29 | 1 | 0.3 | 1 | ug/L |  | 36.7359 | -108.254
SJLP | SJLP_032316L | Sample-Routine | Water | Surface Water | 2016-03-23 | 12:20 |  | MST | FOLLOWUPGKM | Water Bottle | Zinc | Dissolved | 2.8 | ug/L | J |  | Final | Actual | Wet | USEPA | 200.8 | Metals in Waters by ICP/MS | TestAmerica Savannah | 2016-03-31 | 20 | 2.8 | 20 | ug/L |  | 36.7359 | -108.254
SJLP | SJLP_032316L | Sample-Routine | Water | Surface Water | 2016-03-23 | 12:20 |  | MST | FOLLOWUPGKM | Water Bottle | Zinc | Total | 24 | ug/L |  |  | Final | Actual | Wet | USEPA | 200.8 | Metals in Waters by ICP/MS | TestAmerica Savannah | 2016-03-29 | 20 | 2.8 | 20 | ug/L |  | 36.7359 | -108.254
SJLP | SJLP_SED_032316L | Sample-Routine | Sediment |  | 2016-03-23 | 12:20 |  | MST | FOLLOWUPGKM | Disposable plastic scoop | Aluminum | Total | 2100 | mg/Kg |  |  | Final | Actual | Dry | USEPA | 6010C | Inductively Coupled Plasma - Atomic Emission Spectroscopy (ICP-AES) | TestAmerica Savannah | 2016-03-28 | 24 | 3.7 | 24 | mg/Kg |  | 36.7359 | -108.254
SJLP | SJLP_SED_032316L | Sample-Routine | Sediment |  | 2016-03-23 | 12:20 |  | MST | FOLLOWUPGKM | Disposable plastic scoop | Antimony | Total |  | mg/Kg | UJ | Not Detected | Final | Actual | Dry | USEPA | 6020A | ICP-MS | TestAmerica Savannah | 2016-03-29 | 1.2 | 0.12 | 1.2 | mg/Kg |  | 36.7359 | -108.254
SJLP | SJLP_SED_032316L | Sample-Routine | Sediment |  | 2016-03-23 | 12:20 |  | MST | FOLLOWUPGKM | Disposable plastic scoop | Arsenic | Total | 2 | mg/Kg |  |  | Final | Actual | Dry | USEPA | 6020A | ICP-MS | TestAmerica Savannah | 2016-03-29 | 0.35 | 0.12 | 0.35 | mg/Kg |  | 36.7359 | -108.254
SJLP | SJLP_SED_032316L | Sample-Routine | Sediment |  | 2016-03-23 | 12:20 |  | MST | FOLLOWUPGKM | Disposable plastic scoop | Barium | Total | 200 | mg/Kg |  |  | Final | Actual | Dry | USEPA | 6020A | ICP-MS | TestAmerica Savannah | 2016-03-29 | 0.59 | 0.071 | 0.59 | mg/Kg |  | 36.7359 | -108.254
SJLP | SJLP_SED_032316L | Sample-Routine | Sediment |  | 2016-03-23 | 12:20 |  | MST | FOLLOWUPGKM | Disposable plastic scoop | Beryllium | Total | 0.22 | mg/Kg |  |  | Final | Actual | Dry | USEPA | 6020A | ICP-MS | TestAmerica Savannah | 2016-03-29 | 0.059 | 0.018 | 0.059 | mg/Kg |  | 36.7359 | -108.254
SJLP | SJLP_SED_032316L | Sample-Routine | Sediment |  | 2016-03-23 | 12:20 |  | MST | FOLLOWUPGKM | Disposable plastic scoop | Cadmium | Total | 0.033 | mg/Kg | J |  | Final | Actual | Dry | USEPA | 6020A | ICP-MS | TestAmerica Savannah | 2016-03-29 | 0.059 | 0.018 | 0.059 | mg/Kg |  | 36.7359 | -108.254
SJLP | SJLP_SED_032316L | Sample-Routine | Sediment |  | 2016-03-23 | 12:20 |  | MST | FOLLOWUPGKM | Disposable plastic scoop | Calcium | Total | 2300 | mg/Kg |  |  | Final | Actual | Dry | USEPA | 6010C | Inductively Coupled Plasma - Atomic Emission Spectroscopy (ICP-AES) | TestAmerica Savannah | 2016-03-28 | 59 | 6.1 | 59 | mg/Kg |  | 36.7359 | -108.254
SJLP | SJLP_SED_032316L | Sample-Routine | Sediment |  | 2016-03-23 | 12:20 |  | MST | FOLLOWUPGKM | Disposable plastic scoop | Chromium | Total | 2.5 | mg/Kg |  |  | Final | Actual | Dry | USEPA | 6020A | ICP-MS | TestAmerica Savannah | 2016-03-29 | 1.2 | 0.13 | 1.2 | mg/Kg |  | 36.7359 | -108.254
SJLP | SJLP_SED_032316L | Sample-Routine | Sediment |  | 2016-03-23 | 12:20 |  | MST | FOLLOWUPGKM | Disposable plastic scoop | Cobalt | Total | 2.2 | mg/Kg |  |  | Final | Actual | Dry | USEPA | 6020A | ICP-MS | TestAmerica Savannah | 2016-03-29 | 0.059 | 0.012 | 0.059 | mg/Kg |  | 36.7359 | -108.254
SJLP | SJLP_SED_032316L | Sample-Routine | Sediment |  | 2016-03-23 | 12:20 |  | MST | FOLLOWUPGKM | Disposable plastic scoop | Copper | Total | 3.1 | mg/Kg |  |  | Final | Actual | Dry | USEPA | 6020A | ICP-MS | TestAmerica Savannah | 2016-03-29 | 0.59 | 0.15 | 0.59 | mg/Kg |  | 36.7359 | -108.254
SJLP | SJLP_SED_032316L | Sample-Routine | Sediment |  | 2016-03-23 | 12:20 |  | MST | FOLLOWUPGKM | Disposable plastic scoop | Iron | Total | 4600 | mg/Kg |  |  | Final | Actual | Dry | USEPA | 6010C | Inductively Coupled Plasma - Atomic Emission Spectroscopy (ICP-AES) | TestAmerica Savannah | 2016-03-28 | 24 | 6.3 | 24 | mg/Kg |  | 36.7359 | -108.254
SJLP | SJLP_SED_032316L | Sample-Routine | Sediment |  | 2016-03-23 | 12:20 |  | MST | FOLLOWUPGKM | Disposable plastic scoop | Lead | Total | 4.4 | mg/Kg |  |  | Final | Actual | Dry | USEPA | 6020A | ICP-MS | TestAmerica Savannah | 2016-03-29 | 0.24 | 0.059 | 0.24 | mg/Kg |  | 36.7359 | -108.254
SJLP | SJLP_SED_032316L | Sample-Routine | Sediment |  | 2016-03-23 | 12:20 |  | MST | FOLLOWUPGKM | Disposable plastic scoop | Magnesium | Total | 720 | mg/Kg | J- |  | Final | Actual | Dry | USEPA | 6010C | Inductively Coupled Plasma - Atomic Emission Spectroscopy (ICP-AES) | TestAmerica Savannah | 2016-03-28 | 59 | 11 | 59 | mg/Kg |  | 36.7359 | -108.254
SJLP | SJLP_SED_032316L | Sample-Routine | Sediment |  | 2016-03-23 | 12:20 |  | MST | FOLLOWUPGKM | Disposable plastic scoop | Manganese | Total | 170 | mg/Kg |  |  | Final | Actual | Dry | USEPA | 6020A | ICP-MS | TestAmerica Savannah | 2016-03-31 | 1.2 | 0.14 | 1.2 | mg/Kg |  | 36.7359 | -108.254
SJLP | SJLP_SED_032316L | Sample-Routine | Sediment |  | 2016-03-23 | 12:20 |  | MST | FOLLOWUPGKM | Disposable plastic scoop | Mercury | Total |  | mg/Kg | U | Not Detected | Final | Actual | Dry | USEPA | 7471A | Mercury in Solid or Semisolid Waste | TestAmerica Savannah | 2016-03-29 | 0.027 | 0.011 | 0.027 | mg/Kg |  | 36.7359 | -108.254
SJLP | SJLP_SED_032316L | Sample-Routine | Sediment |  | 2016-03-23 | 12:20 |  | MST | FOLLOWUPGKM | Disposable plastic scoop | Molybdenum | Total | 0.26 | mg/Kg | J |  | Final | Actual | Dry | USEPA | 6020A | ICP-MS | TestAmerica Savannah | 2016-03-29 | 1.2 | 0.094 | 1.2 | mg/Kg |  | 36.7359 | -108.254
SJLP | SJLP_SED_032316L | Sample-Routine | Sediment |  | 2016-03-23 | 12:20 |  | MST | FOLLOWUPGKM | Disposable plastic scoop | Nickel | Total | 2.6 | mg/Kg |  |  | Final | Actual | Dry | USEPA | 6020A | ICP-MS | TestAmerica Savannah | 2016-03-29 | 1.2 | 0.31 | 1.2 | mg/Kg |  | 36.7359 | -108.254
SJLP | SJLP_SED_032316L | Sample-Routine | Sediment |  | 2016-03-23 | 12:20 |  | MST | FOLLOWUPGKM | Disposable plastic scoop | Potassium | Total | 450 | mg/Kg |  |  | Final | Actual | Dry | USEPA | 6010C | Inductively Coupled Plasma - Atomic Emission Spectroscopy (ICP-AES) | TestAmerica Savannah | 2016-03-28 | 120 | 3 | 120 | mg/Kg |  | 36.7359 | -108.254
SJLP | SJLP_SED_032316L | Sample-Routine | Sediment |  | 2016-03-23 | 12:20 |  | MST | FOLLOWUPGKM | Disposable plastic scoop | Selenium | Total |  | mg/Kg | U | Not Detected | Final | Actual | Dry | USEPA | 6020A | ICP-MS | TestAmerica Savannah | 2016-03-29 | 0.59 | 0.12 | 0.59 | mg/Kg |  | 36.7359 | -108.254
SJLP | SJLP_SED_032316L | Sample-Routine | Sediment |  | 2016-03-23 | 12:20 |  | MST | FOLLOWUPGKM | Disposable plastic scoop | Silver | Total |  | mg/Kg | U | Not Detected | Final | Actual | Dry | USEPA | 6020A | ICP-MS | TestAmerica Savannah | 2016-03-29 | 0.12 | 0.012 | 0.12 | mg/Kg |  | 36.7359 | -108.254
SJLP | SJLP_SED_032316L | Sample-Routine | Sediment |  | 2016-03-23 | 12:20 |  | MST | FOLLOWUPGKM | Disposable plastic scoop | Sodium | Total | 110 | mg/Kg | J |  | Final | Actual | Dry | USEPA | 6010C | Inductively Coupled Plasma - Atomic Emission Spectroscopy (ICP-AES) | TestAmerica Savannah | 2016-03-28 | 240 | 57 | 240 | mg/Kg |  | 36.7359 | -108.254
SJLP | SJLP_SED_032316L | Sample-Routine | Sediment |  | 2016-03-23 | 12:20 |  | MST | FOLLOWUPGKM | Disposable plastic scoop | Thallium | Total |  | mg/Kg | U | Not Detected | Final | Actual | Dry | USEPA | 6020A | ICP-MS | TestAmerica Savannah | 2016-03-29 | 0.12 | 0.059 | 0.12 | mg/Kg |  | 36.7359 | -108.254
SJLP | SJLP_SED_032316L | Sample-Routine | Sediment |  | 2016-03-23 | 12:20 |  | MST | FOLLOWUPGKM | Disposable plastic scoop | Vanadium | Total | 7.6 | mg/Kg |  |  | Final | Actual | Dry | USEPA | 6020A | ICP-MS | TestAmerica Savannah | 2016-03-29 | 0.59 | 0.32 | 0.59 | mg/Kg |  | 36.7359 | -108.254
SJLP | SJLP_SED_032316L | Sample-Routine | Sediment |  | 2016-03-23 | 12:20 |  | MST | FOLLOWUPGKM | Disposable plastic scoop | Zinc | Total | 17 | mg/Kg | J- |  | Final | Actual | Dry | USEPA | 6020A | ICP-MS | TestAmerica Savannah | 2016-03-29 | 2.4 | 1.2 | 2.4 | mg/Kg |  | 36.7359 | -108.254
SJMC | SJMC_032216Al | Sample-Routine | Water | Surface Water | 2016-03-22 | 9:15 |  | MST | FOLLOWUPGKM | Water Bottle | Aluminum | Dissolved |  | ug/L | U | Not Detected | Final | Actual | Wet | USEPA | 200.7 | Metals in Water by ICP-AES | TestAmerica Savannah | 2016-03-31 | 200 | 24 | 200 | ug/L |  | 37.2582 | -109.3106
SJMC | SJMC_032216L | Sample-Routine | Water | Surface Water | 2016-03-22 | 9:15 |  | MST | FOLLOWUPGKM | Water Bottle | Alkalinity, total | Total | 130 | mg/L |  |  | Final | Actual | Wet | APHA | 2320-B | Alkalinity by Gran Titration | TestAmerica Savannah | 2016-03-28 | 5 | 5 | 5 | mg/L |  | 37.2582 | -109.3106
SJMC | SJMC_032216L | Sample-Routine | Water | Surface Water | 2016-03-22 | 9:15 |  | MST | FOLLOWUPGKM | Water Bottle | Aluminum | Total | 1800 | ug/L |  |  | Final | Actual | Wet | USEPA | 200.7 | Metals in Water by ICP-AES | TestAmerica Savannah | 2016-03-29 | 200 | 24 | 200 | ug/L |  | 37.2582 | -109.3106
SJMC | SJMC_032216L | Sample-Routine | Water | Surface Water | 2016-03-22 | 9:15 |  | MST | FOLLOWUPGKM | Water Bottle | Antimony | Dissolved |  | ug/L | U | Not Detected | Final | Actual | Wet | USEPA | 200.8 | Metals in Waters by ICP/MS | TestAmerica Savannah | 2016-03-29 | 1 | 0.4 | 1 | ug/L |  | 37.2582 | -109.3106
SJMC | SJMC_032216L | Sample-Routine | Water | Surface Water | 2016-03-22 | 9:15 |  | MST | FOLLOWUPGKM | Water Bottle | Antimony | Total |  | ug/L | U | Not Detected | Final | Actual | Wet | USEPA | 200.8 | Metals in Waters by ICP/MS | TestAmerica Savannah | 2016-03-29 | 1 | 0.4 | 1 | ug/L |  | 37.2582 | -109.3106
SJMC | SJMC_032216L | Sample-Routine | Water | Surface Water | 2016-03-22 | 9:15 |  | MST | FOLLOWUPGKM | Water Bottle | Arsenic | Dissolved | 0.85 | ug/L | J |  | Final | Actual | Wet | USEPA | 200.8 | Metals in Waters by ICP/MS | TestAmerica Savannah | 2016-03-29 | 1 | 0.37 | 1 | ug/L |  | 37.2582 | -109.3106
SJMC | SJMC_032216L | Sample-Routine | Water | Surface Water | 2016-03-22 | 9:15 |  | MST | FOLLOWUPGKM | Water Bottle | Arsenic | Total | 1.2 | ug/L |  |  | Final | Actual | Wet | USEPA | 200.8 | Metals in Waters by ICP/MS | TestAmerica Savannah | 2016-03-29 | 1 | 0.37 | 1 | ug/L |  | 37.2582 | -109.3106
SJMC | SJMC_032216L | Sample-Routine | Water | Surface Water | 2016-03-22 | 9:15 |  | MST | FOLLOWUPGKM | Water Bottle | Barium | Dissolved | 72 | ug/L |  |  | Final | Actual | Wet | USEPA | 200.8 | Metals in Waters by ICP/MS | TestAmerica Savannah | 2016-03-29 | 2 | 0.14 | 2 | ug/L |  | 37.2582 | -109.3106
SJMC | SJMC_032216L | Sample-Routine | Water | Surface Water | 2016-03-22 | 9:15 |  | MST | FOLLOWUPGKM | Water Bottle | Barium | Total | 92 | ug/L |  |  | Final | Actual | Wet | USEPA | 200.8 | Metals in Waters by ICP/MS | TestAmerica Savannah | 2016-03-29 | 2 | 0.14 | 2 | ug/L |  | 37.2582 | -109.3106
SJMC | SJMC_032216L | Sample-Routine | Water | Surface Water | 2016-03-22 | 9:15 |  | MST | FOLLOWUPGKM | Water Bottle | Beryllium | Dissolved |  | ug/L | U | Not Detected | Final | Actual | Wet | USEPA | 200.8 | Metals in Waters by ICP/MS | TestAmerica Savannah | 2016-03-29 | 0.4 | 0.15 | 0.4 | ug/L |  | 37.2582 | -109.3106
SJMC | SJMC_032216L | Sample-Routine | Water | Surface Water | 2016-03-22 | 9:15 |  | MST | FOLLOWUPGKM | Water Bottle | Beryllium | Total |  | ug/L | U | Not Detected | Final | Actual | Wet | USEPA | 200.8 | Metals in Waters by ICP/MS | TestAmerica Savannah | 2016-03-29 | 0.4 | 0.15 | 0.4 | ug/L |  | 37.2582 | -109.3106
SJMC | SJMC_032216L | Sample-Routine | Water | Surface Water | 2016-03-22 | 9:15 |  | MST | FOLLOWUPGKM | Water Bottle | Cadmium | Dissolved |  | ug/L | U | Not Detected | Final | Actual | Wet | USEPA | 200.8 | Metals in Waters by ICP/MS | TestAmerica Savannah | 2016-03-30 | 0.5 | 0.043 | 0.5 | ug/L |  | 37.2582 | -109.3106
SJMC | SJMC_032216L | Sample-Routine | Water | Surface Water | 2016-03-22 | 9:15 |  | MST | FOLLOWUPGKM | Water Bottle | Cadmium | Total | 0.049 | ug/L | J |  | Final | Actual | Wet | USEPA | 200.8 | Metals in Waters by ICP/MS | TestAmerica Savannah | 2016-03-31 | 0.5 | 0.043 | 0.5 | ug/L |  | 37.2582 | -109.3106
SJMC | SJMC_032216L | Sample-Routine | Water | Surface Water | 2016-03-22 | 9:15 |  | MST | FOLLOWUPGKM | Water Bottle | Calcium | Dissolved | 79000 | ug/L |  |  | Final | Actual | Wet | USEPA | 200.7 | Metals in Water by ICP-AES | TestAmerica Savannah | 2016-03-31 | 500 | 25 | 500 | ug/L |  | 37.2582 | -109.3106
SJMC | SJMC_032216L | Sample-Routine | Water | Surface Water | 2016-03-22 | 9:15 |  | MST | FOLLOWUPGKM | Water Bottle | Calcium | Total | 76000 | ug/L |  |  | Final | Actual | Wet | USEPA | 200.7 | Metals in Water by ICP-AES | TestAmerica Savannah | 2016-03-29 | 500 | 25 | 500 | ug/L |  | 37.2582 | -109.3106
SJMC | SJMC_032216L | Sample-Routine | Water | Surface Water | 2016-03-22 | 9:15 |  | MST | FOLLOWUPGKM | Water Bottle | Chromium | Dissolved |  | ug/L | U | Not Detected | Final | Actual | Wet | USEPA | 200.8 | Metals in Waters by ICP/MS | TestAmerica Savannah | 2016-03-29 | 2 | 1 | 2 | ug/L |  | 37.2582 | -109.3106
SJMC | SJMC_032216L | Sample-Routine | Water | Surface Water | 2016-03-22 | 9:15 |  | MST | FOLLOWUPGKM | Water Bottle | Chromium | Total | 1.3 | ug/L | J |  | Final | Actual | Wet | USEPA | 200.8 | Metals in Waters by ICP/MS | TestAmerica Savannah | 2016-03-29 | 2 | 1 | 2 | ug/L |  | 37.2582 | -109.3106
SJMC | SJMC_032216L | Sample-Routine | Water | Surface Water | 2016-03-22 | 9:15 |  | MST | FOLLOWUPGKM | Water Bottle | Cobalt | Dissolved | 1 | ug/L |  |  | Final | Actual | Wet | USEPA | 200.8 | Metals in Waters by ICP/MS | TestAmerica Savannah | 2016-03-29 | 0.4 | 0.12 | 0.4 | ug/L |  | 37.2582 | -109.3106
SJMC | SJMC_032216L | Sample-Routine | Water | Surface Water | 2016-03-22 | 9:15 |  | MST | FOLLOWUPGKM | Water Bottle | Cobalt | Total | 1.3 | ug/L |  |  | Final | Actual | Wet | USEPA | 200.8 | Metals in Waters by ICP/MS | TestAmerica Savannah | 2016-03-29 | 0.4 | 0.12 | 0.4 | ug/L |  | 37.2582 | -109.3106
SJMC | SJMC_032216L | Sample-Routine | Water | Surface Water | 2016-03-22 | 9:15 |  | MST | FOLLOWUPGKM | Water Bottle | Copper | Dissolved | 2.8 | ug/L |  |  | Final | Actual | Wet | USEPA | 200.8 | Metals in Waters by ICP/MS | TestAmerica Savannah | 2016-03-29 | 1 | 0.5 | 1 | ug/L |  | 37.2582 | -109.3106
SJMC | SJMC_032216L | Sample-Routine | Water | Surface Water | 2016-03-22 | 9:15 |  | MST | FOLLOWUPGKM | Water Bottle | Copper | Total | 4.4 | ug/L |  |  | Final | Actual | Wet | USEPA | 200.8 | Metals in Waters by ICP/MS | TestAmerica Savannah | 2016-03-29 | 1 | 0.5 | 1 | ug/L |  | 37.2582 | -109.3106
SJMC | SJMC_032216L | Sample-Routine | Water | Surface Water | 2016-03-22 | 9:15 |  | MST | FOLLOWUPGKM | Water Bottle | Iron | Dissolved |  | ug/L | U | Not Detected | Final | Actual | Wet | USEPA | 200.7 | Metals in Water by ICP-AES | TestAmerica Savannah | 2016-03-31 | 50 | 17 | 50 | ug/L |  | 37.2582 | -109.3106
SJMC | SJMC_032216L | Sample-Routine | Water | Surface Water | 2016-03-22 | 9:15 |  | MST | FOLLOWUPGKM | Water Bottle | Iron | Total | 1500 | ug/L |  |  | Final | Actual | Wet | USEPA | 200.7 | Metals in Water by ICP-AES | TestAmerica Savannah | 2016-03-29 | 50 | 17 | 50 | ug/L |  | 37.2582 | -109.3106
SJMC | SJMC_032216L | Sample-Routine | Water | Surface Water | 2016-03-22 | 9:15 |  | MST | FOLLOWUPGKM | Water Bottle | Lead | Dissolved |  | ug/L | U | Not Detected | Final | Actual | Wet | USEPA | 200.8 | Metals in Waters by ICP/MS | TestAmerica Savannah | 2016-03-29 | 0.3 | 0.06 | 0.3 | ug/L |  | 37.2582 | -109.3106
SJMC | SJMC_032216L | Sample-Routine | Water | Surface Water | 2016-03-22 | 9:15 |  | MST | FOLLOWUPGKM | Water Bottle | Lead | Total | 1.8 | ug/L |  |  | Final | Actual | Wet | USEPA | 200.8 | Metals in Waters by ICP/MS | TestAmerica Savannah | 2016-03-29 | 0.3 | 0.06 | 0.3 | ug/L |  | 37.2582 | -109.3106
SJMC | SJMC_032216L | Sample-Routine | Water | Surface Water | 2016-03-22 | 9:15 |  | MST | FOLLOWUPGKM | Water Bottle | Magnesium | Dissolved | 20000 | ug/L |  |  | Final | Actual | Wet | USEPA | 200.7 | Metals in Water by ICP-AES | TestAmerica Savannah | 2016-03-31 | 500 | 33 | 500 | ug/L |  | 37.2582 | -109.3106
SJMC | SJMC_032216L | Sample-Routine | Water | Surface Water | 2016-03-22 | 9:15 |  | MST | FOLLOWUPGKM | Water Bottle | Magnesium | Total | 19000 | ug/L |  |  | Final | Actual | Wet | USEPA | 200.7 | Metals in Water by ICP-AES | TestAmerica Savannah | 2016-03-29 | 500 | 33 | 500 | ug/L |  | 37.2582 | -109.3106
SJMC | SJMC_032216L | Sample-Routine | Water | Surface Water | 2016-03-22 | 9:15 |  | MST | FOLLOWUPGKM | Water Bottle | Manganese | Dissolved | 4.9 | ug/L |  |  | Final | Actual | Wet | USEPA | 200.8 | Metals in Waters by ICP/MS | TestAmerica Savannah | 2016-03-29 | 2.5 | 1.2 | 2.5 | ug/L |  | 37.2582 | -109.3106
SJMC | SJMC_032216L | Sample-Routine | Water | Surface Water | 2016-03-22 | 9:15 |  | MST | FOLLOWUPGKM | Water Bottle | Manganese | Total | 52 | ug/L |  |  | Final | Actual | Wet | USEPA | 200.8 | Metals in Waters by ICP/MS | TestAmerica Savannah | 2016-03-29 | 2.5 | 1.2 | 2.5 | ug/L |  | 37.2582 | -109.3106
SJMC | SJMC_032216L | Sample-Routine | Water | Surface Water | 2016-03-22 | 9:15 |  | MST | FOLLOWUPGKM | Water Bottle | Mercury | Dissolved |  | ug/L | U | Not Detected | Final | Actual | Wet | USEPA | 245.1 | Mercury in Water by CVAA | TestAmerica Savannah | 2016-03-28 | 0.2 | 0.08 | 0.2 | ug/L |  | 37.2582 | -109.3106
SJMC | SJMC_032216L | Sample-Routine | Water | Surface Water | 2016-03-22 | 9:15 |  | MST | FOLLOWUPGKM | Water Bottle | Mercury | Total |  | ug/L | U | Not Detected | Final | Actual | Wet | USEPA | 245.1 | Mercury in Water by CVAA | TestAmerica Savannah | 2016-03-28 | 0.2 | 0.08 | 0.2 | ug/L |  | 37.2582 | -109.3106
SJMC | SJMC_032216L | Sample-Routine | Water | Surface Water | 2016-03-22 | 9:15 |  | MST | FOLLOWUPGKM | Water Bottle | Molybdenum | Dissolved | 1.3 | ug/L |  |  | Final | Actual | Wet | USEPA | 200.8 | Metals in Waters by ICP/MS | TestAmerica Savannah | 2016-03-29 | 1 | 0.45 | 1 | ug/L |  | 37.2582 | -109.3106
SJMC | SJMC_032216L | Sample-Routine | Water | Surface Water | 2016-03-22 | 9:15 |  | MST | FOLLOWUPGKM | Water Bottle | Molybdenum | Total | 1.5 | ug/L |  |  | Final | Actual | Wet | USEPA | 200.8 | Metals in Waters by ICP/MS | TestAmerica Savannah | 2016-03-29 | 1 | 0.45 | 1 | ug/L |  | 37.2582 | -109.3106
SJMC | SJMC_032216L | Sample-Routine | Water | Surface Water | 2016-03-22 | 9:15 |  | MST | FOLLOWUPGKM | Water Bottle | Nickel | Dissolved | 2.4 | ug/L |  |  | Final | Actual | Wet | USEPA | 200.8 | Metals in Waters by ICP/MS | TestAmerica Savannah | 2016-03-29 | 1 | 0.4 | 1 | ug/L |  | 37.2582 | -109.3106
SJMC | SJMC_032216L | Sample-Routine | Water | Surface Water | 2016-03-22 | 9:15 |  | MST | FOLLOWUPGKM | Water Bottle | Nickel | Total | 3.2 | ug/L |  |  | Final | Actual | Wet | USEPA | 200.8 | Metals in Waters by ICP/MS | TestAmerica Savannah | 2016-03-29 | 1 | 0.4 | 1 | ug/L |  | 37.2582 | -109.3106
SJMC | SJMC_032216L | Sample-Routine | Water | Surface Water | 2016-03-22 | 9:15 |  | MST | FOLLOWUPGKM | Water Bottle | Organic carbon | Total | 2.4 | mg/L |  |  | Final | Actual | Wet | APHA | 5310-B | Total Organic Carbon by Combustion-Infrared Method | TestAmerica Savannah | 2016-03-28 | 1 | 0.16 | 1 | mg/L |  | 37.2582 | -109.3106
SJMC | SJMC_032216L | Sample-Routine | Water | Surface Water | 2016-03-22 | 9:15 |  | MST | FOLLOWUPGKM | Water Bottle | Organic carbon | Total | 3 | mg/L |  |  | Final | Actual | Wet | APHA | 5310-B | Total Organic Carbon by Combustion-Infrared Method | TestAmerica Savannah | 2016-03-29 | 1 | 0.16 | 1 | mg/L |  | 37.2582 | -109.3106
SJMC | SJMC_032216L | Sample-Routine | Water | Surface Water | 2016-03-22 | 9:15 |  | MST | FOLLOWUPGKM | Water Bottle | Potassium | Dissolved | 2800 | ug/L |  |  | Final | Actual | Wet | USEPA | 200.7 | Metals in Water by ICP-AES | TestAmerica Savannah | 2016-03-31 | 1000 | 17 | 1000 | ug/L |  | 37.2582 | -109.3106
SJMC | SJMC_032216L | Sample-Routine | Water | Surface Water | 2016-03-22 | 9:15 |  | MST | FOLLOWUPGKM | Water Bottle | Potassium | Total | 3300 | ug/L |  |  | Final | Actual | Wet | USEPA | 200.7 | Metals in Water by ICP-AES | TestAmerica Savannah | 2016-03-29 | 1000 | 17 | 1000 | ug/L |  | 37.2582 | -109.3106
SJMC | SJMC_032216L | Sample-Routine | Water | Surface Water | 2016-03-22 | 9:15 |  | MST | FOLLOWUPGKM | Water Bottle | Selenium | Dissolved | 0.7 | ug/L | J |  | Final | Actual | Wet | USEPA | 200.8 | Metals in Waters by ICP/MS | TestAmerica Savannah | 2016-03-29 | 2 | 0.58 | 2 | ug/L |  | 37.2582 | -109.3106
SJMC | SJMC_032216L | Sample-Routine | Water | Surface Water | 2016-03-22 | 9:15 |  | MST | FOLLOWUPGKM | Water Bottle | Selenium | Total | 0.94 | ug/L | J |  | Final | Actual | Wet | USEPA | 200.8 | Metals in Waters by ICP/MS | TestAmerica Savannah | 2016-03-29 | 2 | 0.58 | 2 | ug/L |  | 37.2582 | -109.3106
SJMC | SJMC_032216L | Sample-Routine | Water | Surface Water | 2016-03-22 | 9:15 |  | MST | FOLLOWUPGKM | Water Bottle | Silver | Dissolved |  | ug/L | U | Not Detected | Final | Actual | Wet | USEPA | 200.8 | Metals in Waters by ICP/MS | TestAmerica Savannah | 2016-03-29 | 1 | 0.1 | 1 | ug/L |  | 37.2582 | -109.3106
SJMC | SJMC_032216L | Sample-Routine | Water | Surface Water | 2016-03-22 | 9:15 |  | MST | FOLLOWUPGKM | Water Bottle | Silver | Total |  | ug/L | U | Not Detected | Final | Actual | Wet | USEPA | 200.8 | Metals in Waters by ICP/MS | TestAmerica Savannah | 2016-03-29 | 1 | 0.1 | 1 | ug/L |  | 37.2582 | -109.3106
SJMC | SJMC_032216L | Sample-Routine | Water | Surface Water | 2016-03-22 | 9:15 |  | MST | FOLLOWUPGKM | Water Bottle | Sodium | Dissolved | 44000 | ug/L |  |  | Final | Actual | Wet | USEPA | 200.7 | Metals in Water by ICP-AES | TestAmerica Savannah | 2016-03-31 | 1000 | 480 | 1000 | ug/L |  | 37.2582 | -109.3106
SJMC | SJMC_032216L | Sample-Routine | Water | Surface Water | 2016-03-22 | 9:15 |  | MST | FOLLOWUPGKM | Water Bottle | Sodium | Total | 40000 | ug/L |  |  | Final | Actual | Wet | USEPA | 200.7 | Metals in Water by ICP-AES | TestAmerica Savannah | 2016-03-29 | 1000 | 480 | 1000 | ug/L |  | 37.2582 | -109.3106
SJMC | SJMC_032216L | Sample-Routine | Water | Surface Water | 2016-03-22 | 9:15 |  | MST | FOLLOWUPGKM | Water Bottle | Thallium | Dissolved |  | ug/L | U | Not Detected | Final | Actual | Wet | USEPA | 200.8 | Metals in Waters by ICP/MS | TestAmerica Savannah | 2016-03-29 | 0.2 | 0.1 | 0.2 | ug/L |  | 37.2582 | -109.3106
SJMC | SJMC_032216L | Sample-Routine | Water | Surface Water | 2016-03-22 | 9:15 |  | MST | FOLLOWUPGKM | Water Bottle | Thallium | Total |  | ug/L | U | Not Detected | Final | Actual | Wet | USEPA | 200.8 | Metals in Waters by ICP/MS | TestAmerica Savannah | 2016-03-29 | 0.2 | 0.1 | 0.2 | ug/L |  | 37.2582 | -109.3106
SJMC | SJMC_032216L | Sample-Routine | Water | Surface Water | 2016-03-22 | 9:15 |  | MST | FOLLOWUPGKM | Water Bottle | Total Hardness | Total | 270 | mg/L |  |  | Final | Actual | Wet | APHA | 2340B | Hardness by Calculation | TestAmerica Savannah | 2016-04-01 | 3.3 | 3.3 | 3.3 | mg/L |  | 37.2582 | -109.3106
SJMC | SJMC_032216L | Sample-Routine | Water | Surface Water | 2016-03-22 | 9:15 |  | MST | FOLLOWUPGKM | Water Bottle | Total Suspended Solids | Total | 94 | mg/L |  |  | Final | Actual | Wet | APHA | 2540-D | Total Suspended Solids in Water | TestAmerica Savannah | 2016-03-24 | 4 | 4 | 4 | mg/L |  | 37.2582 | -109.3106
SJMC | SJMC_032216L | Sample-Routine | Water | Surface Water | 2016-03-22 | 9:15 |  | MST | FOLLOWUPGKM | Water Bottle | Vanadium | Dissolved | 0.69 | ug/L | J |  | Final | Actual | Wet | USEPA | 200.8 | Metals in Waters by ICP/MS | TestAmerica Savannah | 2016-03-29 | 1 | 0.3 | 1 | ug/L |  | 37.2582 | -109.3106
SJMC | SJMC_032216L | Sample-Routine | Water | Surface Water | 2016-03-22 | 9:15 |  | MST | FOLLOWUPGKM | Water Bottle | Vanadium | Total | 3.4 | ug/L |  |  | Final | Actual | Wet | USEPA | 200.8 | Metals in Waters by ICP/MS | TestAmerica Savannah | 2016-03-29 | 1 | 0.3 | 1 | ug/L |  | 37.2582 | -109.3106
SJMC | SJMC_032216L | Sample-Routine | Water | Surface Water | 2016-03-22 | 9:15 |  | MST | FOLLOWUPGKM | Water Bottle | Zinc | Dissolved | 3.5 | ug/L | J |  | Final | Actual | Wet | USEPA | 200.8 | Metals in Waters by ICP/MS | TestAmerica Savannah | 2016-03-29 | 20 | 2.8 | 20 | ug/L |  | 37.2582 | -109.3106
SJMC | SJMC_032216L | Sample-Routine | Water | Surface Water | 2016-03-22 | 9:15 |  | MST | FOLLOWUPGKM | Water Bottle | Zinc | Total | 11 | ug/L | J |  | Final | Actual | Wet | USEPA | 200.8 | Metals in Waters by ICP/MS | TestAmerica Savannah | 2016-03-29 | 20 | 2.8 | 20 | ug/L |  | 37.2582 | -109.3106
SJMC | SJMC_SED_032216L | Sample-Routine | Sediment |  | 2016-03-22 | 9:15 |  | MST | FOLLOWUPGKM | Disposable plastic scoop | Aluminum | Total | 8500 | mg/Kg |  |  | Final | Actual | Dry | USEPA | 6010C | Inductively Coupled Plasma - Atomic Emission Spectroscopy (ICP-AES) | TestAmerica Savannah | 2016-03-25 | 24 | 3.8 | 24 | mg/Kg |  | 37.2582 | -109.3106
SJMC | SJMC_SED_032216L | Sample-Routine | Sediment |  | 2016-03-22 | 9:15 |  | MST | FOLLOWUPGKM | Disposable plastic scoop | Antimony | Total | 0.17 | mg/Kg | J |  | Final | Actual | Dry | USEPA | 6020A | ICP-MS | TestAmerica Savannah | 2016-03-25 | 1.2 | 0.12 | 1.2 | mg/Kg |  | 37.2582 | -109.3106
SJMC | SJMC_SED_032216L | Sample-Routine | Sediment |  | 2016-03-22 | 9:15 |  | MST | FOLLOWUPGKM | Disposable plastic scoop | Arsenic | Total | 5 | mg/Kg |  |  | Final | Actual | Dry | USEPA | 6020A | ICP-MS | TestAmerica Savannah | 2016-03-25 | 0.37 | 0.12 | 0.37 | mg/Kg |  | 37.2582 | -109.3106
SJMC | SJMC_SED_032216L | Sample-Routine | Sediment |  | 2016-03-22 | 9:15 |  | MST | FOLLOWUPGKM | Disposable plastic scoop | Barium | Total | 210 | mg/Kg |  |  | Final | Actual | Dry | USEPA | 6020A | ICP-MS | TestAmerica Savannah | 2016-03-25 | 0.61 | 0.073 | 0.61 | mg/Kg |  | 37.2582 | -109.3106
SJMC | SJMC_SED_032216L | Sample-Routine | Sediment |  | 2016-03-22 | 9:15 |  | MST | FOLLOWUPGKM | Disposable plastic scoop | Beryllium | Total | 0.81 | mg/Kg |  |  | Final | Actual | Dry | USEPA | 6020A | ICP-MS | TestAmerica Savannah | 2016-03-25 | 0.061 | 0.018 | 0.061 | mg/Kg |  | 37.2582 | -109.3106
SJMC | SJMC_SED_032216L | Sample-Routine | Sediment |  | 2016-03-22 | 9:15 |  | MST | FOLLOWUPGKM | Disposable plastic scoop | Cadmium | Total | 0.21 | mg/Kg |  |  | Final | Actual | Dry | USEPA | 6020A | ICP-MS | TestAmerica Savannah | 2016-03-25 | 0.061 | 0.018 | 0.061 | mg/Kg |  | 37.2582 | -109.3106
SJMC | SJMC_SED_032216L | Sample-Routine | Sediment |  | 2016-03-22 | 9:15 |  | MST | FOLLOWUPGKM | Disposable plastic scoop | Calcium | Total | 20000 | mg/Kg |  |  | Final | Actual | Dry | USEPA | 6010C | Inductively Coupled Plasma - Atomic Emission Spectroscopy (ICP-AES) | TestAmerica Savannah | 2016-03-25 | 61 | 6.3 | 61 | mg/Kg |  | 37.2582 | -109.3106
SJMC | SJMC_SED_032216L | Sample-Routine | Sediment |  | 2016-03-22 | 9:15 |  | MST | FOLLOWUPGKM | Disposable plastic scoop | Chromium | Total | 9 | mg/Kg |  |  | Final | Actual | Dry | USEPA | 6020A | ICP-MS | TestAmerica Savannah | 2016-03-25 | 1.2 | 0.13 | 1.2 | mg/Kg |  | 37.2582 | -109.3106
SJMC | SJMC_SED_032216L | Sample-Routine | Sediment |  | 2016-03-22 | 9:15 |  | MST | FOLLOWUPGKM | Disposable plastic scoop | Cobalt | Total | 6.5 | mg/Kg |  |  | Final | Actual | Dry | USEPA | 6020A | ICP-MS | TestAmerica Savannah | 2016-03-25 | 0.061 | 0.012 | 0.061 | mg/Kg |  | 37.2582 | -109.3106
SJMC | SJMC_SED_032216L | Sample-Routine | Sediment |  | 2016-03-22 | 9:15 |  | MST | FOLLOWUPGKM | Disposable plastic scoop | Copper | Total | 15 | mg/Kg |  |  | Final | Actual | Dry | USEPA | 6020A | ICP-MS | TestAmerica Savannah | 2016-03-25 | 0.61 | 0.16 | 0.61 | mg/Kg |  | 37.2582 | -109.3106
SJMC | SJMC_SED_032216L | Sample-Routine | Sediment |  | 2016-03-22 | 9:15 |  | MST | FOLLOWUPGKM | Disposable plastic scoop | Iron | Total | 12000 | mg/Kg |  |  | Final | Actual | Dry | USEPA | 6010C | Inductively Coupled Plasma - Atomic Emission Spectroscopy (ICP-AES) | TestAmerica Savannah | 2016-03-25 | 24 | 6.5 | 24 | mg/Kg |  | 37.2582 | -109.3106
SJMC | SJMC_SED_032216L | Sample-Routine | Sediment |  | 2016-03-22 | 9:15 |  | MST | FOLLOWUPGKM | Disposable plastic scoop | Lead | Total | 12 | mg/Kg |  |  | Final | Actual | Dry | USEPA | 6020A | ICP-MS | TestAmerica Savannah | 2016-03-25 | 0.24 | 0.061 | 0.24 | mg/Kg |  | 37.2582 | -109.3106
SJMC | SJMC_SED_032216L | Sample-Routine | Sediment |  | 2016-03-22 | 9:15 |  | MST | FOLLOWUPGKM | Disposable plastic scoop | Magnesium | Total | 4900 | mg/Kg |  |  | Final | Actual | Dry | USEPA | 6010C | Inductively Coupled Plasma - Atomic Emission Spectroscopy (ICP-AES) | TestAmerica Savannah | 2016-03-25 | 61 | 11 | 61 | mg/Kg |  | 37.2582 | -109.3106
SJMC | SJMC_SED_032216L | Sample-Routine | Sediment |  | 2016-03-22 | 9:15 |  | MST | FOLLOWUPGKM | Disposable plastic scoop | Manganese | Total | 370 | mg/Kg |  |  | Final | Actual | Dry | USEPA | 6020A | ICP-MS | TestAmerica Savannah | 2016-03-25 | 1.2 | 0.15 | 1.2 | mg/Kg |  | 37.2582 | -109.3106
SJMC | SJMC_SED_032216L | Sample-Routine | Sediment |  | 2016-03-22 | 9:15 |  | MST | FOLLOWUPGKM | Disposable plastic scoop | Mercury | Total |  | mg/Kg | U | Not Detected | Final | Actual | Dry | USEPA | 7471A | Mercury in Solid or Semisolid Waste | TestAmerica Savannah | 2016-03-25 | 0.027 | 0.011 | 0.027 | mg/Kg |  | 37.2582 | -109.3106
SJMC | SJMC_SED_032216L | Sample-Routine | Sediment |  | 2016-03-22 | 9:15 |  | MST | FOLLOWUPGKM | Disposable plastic scoop | Molybdenum | Total | 0.73 | mg/Kg | J |  | Final | Actual | Dry | USEPA | 6020A | ICP-MS | TestAmerica Savannah | 2016-03-25 | 1.2 | 0.098 | 1.2 | mg/Kg |  | 37.2582 | -109.3106
SJMC | SJMC_SED_032216L | Sample-Routine | Sediment |  | 2016-03-22 | 9:15 |  | MST | FOLLOWUPGKM | Disposable plastic scoop | Nickel | Total | 11 | mg/Kg |  |  | Final | Actual | Dry | USEPA | 6020A | ICP-MS | TestAmerica Savannah | 2016-03-25 | 1.2 | 0.32 | 1.2 | mg/Kg |  | 37.2582 | -109.3106
SJMC | SJMC_SED_032216L | Sample-Routine | Sediment |  | 2016-03-22 | 9:15 |  | MST | FOLLOWUPGKM | Disposable plastic scoop | Potassium | Total | 2000 | mg/Kg |  |  | Final | Actual | Dry | USEPA | 6010C | Inductively Coupled Plasma - Atomic Emission Spectroscopy (ICP-AES) | TestAmerica Savannah | 2016-03-25 | 120 | 3.1 | 120 | mg/Kg |  | 37.2582 | -109.3106
SJMC | SJMC_SED_032216L | Sample-Routine | Sediment |  | 2016-03-22 | 9:15 |  | MST | FOLLOWUPGKM | Disposable plastic scoop | Selenium | Total | 10 | mg/Kg |  |  | Final | Actual | Dry | USEPA | 6020A | ICP-MS | TestAmerica Savannah | 2016-03-25 | 0.61 | 0.12 | 0.61 | mg/Kg |  | 37.2582 | -109.3106
SJMC | SJMC_SED_032216L | Sample-Routine | Sediment |  | 2016-03-22 | 9:15 |  | MST | FOLLOWUPGKM | Disposable plastic scoop | Silver | Total | 0.052 | mg/Kg | J |  | Final | Actual | Dry | USEPA | 6020A | ICP-MS | TestAmerica Savannah | 2016-03-25 | 0.12 | 0.012 | 0.12 | mg/Kg |  | 37.2582 | -109.3106
SJMC | SJMC_SED_032216L | Sample-Routine | Sediment |  | 2016-03-22 | 9:15 |  | MST | FOLLOWUPGKM | Disposable plastic scoop | Sodium | Total | 390 | mg/Kg |  |  | Final | Actual | Dry | USEPA | 6010C | Inductively Coupled Plasma - Atomic Emission Spectroscopy (ICP-AES) | TestAmerica Savannah | 2016-03-25 | 240 | 59 | 240 | mg/Kg |  | 37.2582 | -109.3106
SJMC | SJMC_SED_032216L | Sample-Routine | Sediment |  | 2016-03-22 | 9:15 |  | MST | FOLLOWUPGKM | Disposable plastic scoop | Thallium | Total | 0.2 | mg/Kg |  |  | Final | Actual | Dry | USEPA | 6020A | ICP-MS | TestAmerica Savannah | 2016-03-25 | 0.12 | 0.061 | 0.12 | mg/Kg |  | 37.2582 | -109.3106
SJMC | SJMC_SED_032216L | Sample-Routine | Sediment |  | 2016-03-22 | 9:15 |  | MST | FOLLOWUPGKM | Disposable plastic scoop | Vanadium | Total | 21 | mg/Kg |  |  | Final | Actual | Dry | USEPA | 6020A | ICP-MS | TestAmerica Savannah | 2016-03-25 | 0.61 | 0.33 | 0.61 | mg/Kg |  | 37.2582 | -109.3106
SJMC | SJMC_SED_032216L | Sample-Routine | Sediment |  | 2016-03-22 | 9:15 |  | MST | FOLLOWUPGKM | Disposable plastic scoop | Zinc | Total | 53 | mg/Kg |  |  | Final | Actual | Dry | USEPA | 6020A | ICP-MS | TestAmerica Savannah | 2016-03-25 | 2.4 | 1.2 | 2.4 | mg/Kg |  | 37.2582 | -109.3106
SJMH | SJMH_032216Al | Sample-Routine | Water | Surface Water | 2016-03-22 | 11:05 |  | MST | FOLLOWUPGKM | Water Bottle | Aluminum | Dissolved |  | ug/L | U | Not Detected | Final | Actual | Wet | USEPA | 200.7 | Metals in Water by ICP-AES | TestAmerica Savannah | 2016-03-31 | 200 | 24 | 200 | ug/L |  | 37.15 | -109.8663
SJMH | SJMH_032216L | Sample-Routine | Water | Surface Water | 2016-03-22 | 11:05 |  | MST | FOLLOWUPGKM | Water Bottle | Alkalinity, total | Total | 140 | mg/L |  |  | Final | Actual | Wet | APHA | 2320-B | Alkalinity by Gran Titration | TestAmerica Savannah | 2016-03-28 | 5 | 5 | 5 | mg/L |  | 37.15 | -109.8663
SJMH | SJMH_032216L | Sample-Routine | Water | Surface Water | 2016-03-22 | 11:05 |  | MST | FOLLOWUPGKM | Water Bottle | Aluminum | Total | 3700 | ug/L |  |  | Final | Actual | Wet | USEPA | 200.7 | Metals in Water by ICP-AES | TestAmerica Savannah | 2016-03-29 | 200 | 24 | 200 | ug/L |  | 37.15 | -109.8663
SJMH | SJMH_032216L | Sample-Routine | Water | Surface Water | 2016-03-22 | 11:05 |  | MST | FOLLOWUPGKM | Water Bottle | Antimony | Dissolved |  | ug/L | U | Not Detected | Final | Actual | Wet | USEPA | 200.8 | Metals in Waters by ICP/MS | TestAmerica Savannah | 2016-03-29 | 1 | 0.4 | 1 | ug/L |  | 37.15 | -109.8663
SJMH | SJMH_032216L | Sample-Routine | Water | Surface Water | 2016-03-22 | 11:05 |  | MST | FOLLOWUPGKM | Water Bottle | Antimony | Total |  | ug/L | U | Not Detected | Final | Actual | Wet | USEPA | 200.8 | Metals in Waters by ICP/MS | TestAmerica Savannah | 2016-03-29 | 1 | 0.4 | 1 | ug/L |  | 37.15 | -109.8663
SJMH | SJMH_032216L | Sample-Routine | Water | Surface Water | 2016-03-22 | 11:05 |  | MST | FOLLOWUPGKM | Water Bottle | Arsenic | Dissolved | 0.72 | ug/L | J |  | Final | Actual | Wet | USEPA | 200.8 | Metals in Waters by ICP/MS | TestAmerica Savannah | 2016-03-29 | 1 | 0.37 | 1 | ug/L |  | 37.15 | -109.8663
SJMH | SJMH_032216L | Sample-Routine | Water | Surface Water | 2016-03-22 | 11:05 |  | MST | FOLLOWUPGKM | Water Bottle | Arsenic | Total | 1.8 | ug/L |  |  | Final | Actual | Wet | USEPA | 200.8 | Metals in Waters by ICP/MS | TestAmerica Savannah | 2016-03-29 | 1 | 0.37 | 1 | ug/L |  | 37.15 | -109.8663
SJMH | SJMH_032216L | Sample-Routine | Water | Surface Water | 2016-03-22 | 11:05 |  | MST | FOLLOWUPGKM | Water Bottle | Barium | Dissolved | 75 | ug/L |  |  | Final | Actual | Wet | USEPA | 200.8 | Metals in Waters by ICP/MS | TestAmerica Savannah | 2016-03-29 | 2 | 0.14 | 2 | ug/L |  | 37.15 | -109.8663
SJMH | SJMH_032216L | Sample-Routine | Water | Surface Water | 2016-03-22 | 11:05 |  | MST | FOLLOWUPGKM | Water Bottle | Barium | Total | 170 | ug/L |  |  | Final | Actual | Wet | USEPA | 200.8 | Metals in Waters by ICP/MS | TestAmerica Savannah | 2016-03-29 | 2 | 0.14 | 2 | ug/L |  | 37.15 | -109.8663
SJMH | SJMH_032216L | Sample-Routine | Water | Surface Water | 2016-03-22 | 11:05 |  | MST | FOLLOWUPGKM | Water Bottle | Beryllium | Dissolved |  | ug/L | U | Not Detected | Final | Actual | Wet | USEPA | 200.8 | Metals in Waters by ICP/MS | TestAmerica Savannah | 2016-03-29 | 0.4 | 0.15 | 0.4 | ug/L |  | 37.15 | -109.8663
SJMH | SJMH_032216L | Sample-Routine | Water | Surface Water | 2016-03-22 | 11:05 |  | MST | FOLLOWUPGKM | Water Bottle | Beryllium | Total | 0.21 | ug/L | J |  | Final | Actual | Wet | USEPA | 200.8 | Metals in Waters by ICP/MS | TestAmerica Savannah | 2016-03-29 | 0.4 | 0.15 | 0.4 | ug/L |  | 37.15 | -109.8663
SJMH | SJMH_032216L | Sample-Routine | Water | Surface Water | 2016-03-22 | 11:05 |  | MST | FOLLOWUPGKM | Water Bottle | Cadmium | Dissolved |  | ug/L | U | Not Detected | Final | Actual | Wet | USEPA | 200.8 | Metals in Waters by ICP/MS | TestAmerica Savannah | 2016-03-30 | 0.5 | 0.043 | 0.5 | ug/L |  | 37.15 | -109.8663
SJMH | SJMH_032216L | Sample-Routine | Water | Surface Water | 2016-03-22 | 11:05 |  | MST | FOLLOWUPGKM | Water Bottle | Cadmium | Total | 0.089 | ug/L | J |  | Final | Actual | Wet | USEPA | 200.8 | Metals in Waters by ICP/MS | TestAmerica Savannah | 2016-03-31 | 0.5 | 0.043 | 0.5 | ug/L |  | 37.15 | -109.8663
SJMH | SJMH_032216L | Sample-Routine | Water | Surface Water | 2016-03-22 | 11:05 |  | MST | FOLLOWUPGKM | Water Bottle | Calcium | Dissolved | 81000 | ug/L |  |  | Final | Actual | Wet | USEPA | 200.7 | Metals in Water by ICP-AES | TestAmerica Savannah | 2016-03-31 | 500 | 25 | 500 | ug/L |  | 37.15 | -109.8663
SJMH | SJMH_032216L | Sample-Routine | Water | Surface Water | 2016-03-22 | 11:05 |  | MST | FOLLOWUPGKM | Water Bottle | Calcium | Total | 81000 | ug/L |  |  | Final | Actual | Wet | USEPA | 200.7 | Metals in Water by ICP-AES | TestAmerica Savannah | 2016-03-29 | 500 | 25 | 500 | ug/L |  | 37.15 | -109.8663
SJMH | SJMH_032216L | Sample-Routine | Water | Surface Water | 2016-03-22 | 11:05 |  | MST | FOLLOWUPGKM | Water Bottle | Chromium | Dissolved |  | ug/L | U | Not Detected | Final | Actual | Wet | USEPA | 200.8 | Metals in Waters by ICP/MS | TestAmerica Savannah | 2016-03-29 | 2 | 1 | 2 | ug/L |  | 37.15 | -109.8663
SJMH | SJMH_032216L | Sample-Routine | Water | Surface Water | 2016-03-22 | 11:05 |  | MST | FOLLOWUPGKM | Water Bottle | Chromium | Total | 2.7 | ug/L |  |  | Final | Actual | Wet | USEPA | 200.8 | Metals in Waters by ICP/MS | TestAmerica Savannah | 2016-03-29 | 2 | 1 | 2 | ug/L |  | 37.15 | -109.8663
SJMH | SJMH_032216L | Sample-Routine | Water | Surface Water | 2016-03-22 | 11:05 |  | MST | FOLLOWUPGKM | Water Bottle | Cobalt | Dissolved | 0.96 | ug/L |  |  | Final | Actual | Wet | USEPA | 200.8 | Metals in Waters by ICP/MS | TestAmerica Savannah | 2016-03-29 | 0.4 | 0.12 | 0.4 | ug/L |  | 37.15 | -109.8663
SJMH | SJMH_032216L | Sample-Routine | Water | Surface Water | 2016-03-22 | 11:05 |  | MST | FOLLOWUPGKM | Water Bottle | Cobalt | Total | 2.4 | ug/L |  |  | Final | Actual | Wet | USEPA | 200.8 | Metals in Waters by ICP/MS | TestAmerica Savannah | 2016-03-29 | 0.4 | 0.12 | 0.4 | ug/L |  | 37.15 | -109.8663
SJMH | SJMH_032216L | Sample-Routine | Water | Surface Water | 2016-03-22 | 11:05 |  | MST | FOLLOWUPGKM | Water Bottle | Copper | Dissolved | 2.9 | ug/L |  |  | Final | Actual | Wet | USEPA | 200.8 | Metals in Waters by ICP/MS | TestAmerica Savannah | 2016-03-29 | 1 | 0.5 | 1 | ug/L |  | 37.15 | -109.8663
SJMH | SJMH_032216L | Sample-Routine | Water | Surface Water | 2016-03-22 | 11:05 |  | MST | FOLLOWUPGKM | Water Bottle | Copper | Total | 6.8 | ug/L |  |  | Final | Actual | Wet | USEPA | 200.8 | Metals in Waters by ICP/MS | TestAmerica Savannah | 2016-03-29 | 1 | 0.5 | 1 | ug/L |  | 37.15 | -109.8663
SJMH | SJMH_032216L | Sample-Routine | Water | Surface Water | 2016-03-22 | 11:05 |  | MST | FOLLOWUPGKM | Water Bottle | Iron | Dissolved |  | ug/L | U | Not Detected | Final | Actual | Wet | USEPA | 200.7 | Metals in Water by ICP-AES | TestAmerica Savannah | 2016-03-31 | 50 | 17 | 50 | ug/L |  | 37.15 | -109.8663
SJMH | SJMH_032216L | Sample-Routine | Water | Surface Water | 2016-03-22 | 11:05 |  | MST | FOLLOWUPGKM | Water Bottle | Iron | Total | 3200 | ug/L |  |  | Final | Actual | Wet | USEPA | 200.7 | Metals in Water by ICP-AES | TestAmerica Savannah | 2016-03-29 | 50 | 17 | 50 | ug/L |  | 37.15 | -109.8663
SJMH | SJMH_032216L | Sample-Routine | Water | Surface Water | 2016-03-22 | 11:05 |  | MST | FOLLOWUPGKM | Water Bottle | Lead | Dissolved |  | ug/L | U | Not Detected | Final | Actual | Wet | USEPA | 200.8 | Metals in Waters by ICP/MS | TestAmerica Savannah | 2016-03-29 | 0.3 | 0.06 | 0.3 | ug/L |  | 37.15 | -109.8663
SJMH | SJMH_032216L | Sample-Routine | Water | Surface Water | 2016-03-22 | 11:05 |  | MST | FOLLOWUPGKM | Water Bottle | Lead | Total | 4 | ug/L |  |  | Final | Actual | Wet | USEPA | 200.8 | Metals in Waters by ICP/MS | TestAmerica Savannah | 2016-03-29 | 0.3 | 0.06 | 0.3 | ug/L |  | 37.15 | -109.8663
SJMH | SJMH_032216L | Sample-Routine | Water | Surface Water | 2016-03-22 | 11:05 |  | MST | FOLLOWUPGKM | Water Bottle | Magnesium | Dissolved | 20000 | ug/L |  |  | Final | Actual | Wet | USEPA | 200.7 | Metals in Water by ICP-AES | TestAmerica Savannah | 2016-03-31 | 500 | 33 | 500 | ug/L |  | 37.15 | -109.8663
SJMH | SJMH_032216L | Sample-Routine | Water | Surface Water | 2016-03-22 | 11:05 |  | MST | FOLLOWUPGKM | Water Bottle | Magnesium | Total | 21000 | ug/L |  |  | Final | Actual | Wet | USEPA | 200.7 | Metals in Water by ICP-AES | TestAmerica Savannah | 2016-03-29 | 500 | 33 | 500 | ug/L |  | 37.15 | -109.8663
SJMH | SJMH_032216L | Sample-Routine | Water | Surface Water | 2016-03-22 | 11:05 |  | MST | FOLLOWUPGKM | Water Bottle | Manganese | Dissolved | 1.8 | ug/L | J |  | Final | Actual | Wet | USEPA | 200.8 | Metals in Waters by ICP/MS | TestAmerica Savannah | 2016-03-29 | 2.5 | 1.2 | 2.5 | ug/L |  | 37.15 | -109.8663
SJMH | SJMH_032216L | Sample-Routine | Water | Surface Water | 2016-03-22 | 11:05 |  | MST | FOLLOWUPGKM | Water Bottle | Manganese | Total | 130 | ug/L |  |  | Final | Actual | Wet | USEPA | 200.8 | Metals in Waters by ICP/MS | TestAmerica Savannah | 2016-03-29 | 2.5 | 1.2 | 2.5 | ug/L |  | 37.15 | -109.8663
SJMH | SJMH_032216L | Sample-Routine | Water | Surface Water | 2016-03-22 | 11:05 |  | MST | FOLLOWUPGKM | Water Bottle | Mercury | Dissolved |  | ug/L | U | Not Detected | Final | Actual | Wet | USEPA | 245.1 | Mercury in Water by CVAA | TestAmerica Savannah | 2016-03-28 | 0.2 | 0.08 | 0.2 | ug/L |  | 37.15 | -109.8663
SJMH | SJMH_032216L | Sample-Routine | Water | Surface Water | 2016-03-22 | 11:05 |  | MST | FOLLOWUPGKM | Water Bottle | Mercury | Total |  | ug/L | U | Not Detected | Final | Actual | Wet | USEPA | 245.1 | Mercury in Water by CVAA | TestAmerica Savannah | 2016-03-28 | 0.2 | 0.08 | 0.2 | ug/L |  | 37.15 | -109.8663
SJMH | SJMH_032216L | Sample-Routine | Water | Surface Water | 2016-03-22 | 11:05 |  | MST | FOLLOWUPGKM | Water Bottle | Molybdenum | Dissolved | 1.3 | ug/L |  |  | Final | Actual | Wet | USEPA | 200.8 | Metals in Waters by ICP/MS | TestAmerica Savannah | 2016-03-29 | 1 | 0.45 | 1 | ug/L |  | 37.15 | -109.8663
SJMH | SJMH_032216L | Sample-Routine | Water | Surface Water | 2016-03-22 | 11:05 |  | MST | FOLLOWUPGKM | Water Bottle | Molybdenum | Total | 1.6 | ug/L |  |  | Final | Actual | Wet | USEPA | 200.8 | Metals in Waters by ICP/MS | TestAmerica Savannah | 2016-03-29 | 1 | 0.45 | 1 | ug/L |  | 37.15 | -109.8663
SJMH | SJMH_032216L | Sample-Routine | Water | Surface Water | 2016-03-22 | 11:05 |  | MST | FOLLOWUPGKM | Water Bottle | Nickel | Dissolved | 2.4 | ug/L |  |  | Final | Actual | Wet | USEPA | 200.8 | Metals in Waters by ICP/MS | TestAmerica Savannah | 2016-03-29 | 1 | 0.4 | 1 | ug/L |  | 37.15 | -109.8663
SJMH | SJMH_032216L | Sample-Routine | Water | Surface Water | 2016-03-22 | 11:05 |  | MST | FOLLOWUPGKM | Water Bottle | Nickel | Total | 5 | ug/L |  |  | Final | Actual | Wet | USEPA | 200.8 | Metals in Waters by ICP/MS | TestAmerica Savannah | 2016-03-29 | 1 | 0.4 | 1 | ug/L |  | 37.15 | -109.8663
SJMH | SJMH_032216L | Sample-Routine | Water | Surface Water | 2016-03-22 | 11:05 |  | MST | FOLLOWUPGKM | Water Bottle | Organic carbon | Total | 2.3 | mg/L |  |  | Final | Actual | Wet | APHA | 5310-B | Total Organic Carbon by Combustion-Infrared Method | TestAmerica Savannah | 2016-03-28 | 1 | 0.16 | 1 | mg/L |  | 37.15 | -109.8663
SJMH | SJMH_032216L | Sample-Routine | Water | Surface Water | 2016-03-22 | 11:05 |  | MST | FOLLOWUPGKM | Water Bottle | Organic carbon | Total | 2.9 | mg/L |  |  | Final | Actual | Wet | APHA | 5310-B | Total Organic Carbon by Combustion-Infrared Method | TestAmerica Savannah | 2016-03-29 | 1 | 0.16 | 1 | mg/L |  | 37.15 | -109.8663
SJMH | SJMH_032216L | Sample-Routine | Water | Surface Water | 2016-03-22 | 11:05 |  | MST | FOLLOWUPGKM | Water Bottle | Potassium | Dissolved | 2800 | ug/L |  |  | Final | Actual | Wet | USEPA | 200.7 | Metals in Water by ICP-AES | TestAmerica Savannah | 2016-03-31 | 1000 | 17 | 1000 | ug/L |  | 37.15 | -109.8663
SJMH | SJMH_032216L | Sample-Routine | Water | Surface Water | 2016-03-22 | 11:05 |  | MST | FOLLOWUPGKM | Water Bottle | Potassium | Total | 4000 | ug/L |  |  | Final | Actual | Wet | USEPA | 200.7 | Metals in Water by ICP-AES | TestAmerica Savannah | 2016-03-29 | 1000 | 17 | 1000 | ug/L |  | 37.15 | -109.8663
SJMH | SJMH_032216L | Sample-Routine | Water | Surface Water | 2016-03-22 | 11:05 |  | MST | FOLLOWUPGKM | Water Bottle | Selenium | Dissolved | 0.9 | ug/L | J |  | Final | Actual | Wet | USEPA | 200.8 | Metals in Waters by ICP/MS | TestAmerica Savannah | 2016-03-29 | 2 | 0.58 | 2 | ug/L |  | 37.15 | -109.8663
SJMH | SJMH_032216L | Sample-Routine | Water | Surface Water | 2016-03-22 | 11:05 |  | MST | FOLLOWUPGKM | Water Bottle | Selenium | Total | 0.7 | ug/L | J |  | Final | Actual | Wet | USEPA | 200.8 | Metals in Waters by ICP/MS | TestAmerica Savannah | 2016-03-29 | 2 | 0.58 | 2 | ug/L |  | 37.15 | -109.8663
SJMH | SJMH_032216L | Sample-Routine | Water | Surface Water | 2016-03-22 | 11:05 |  | MST | FOLLOWUPGKM | Water Bottle | Silver | Dissolved |  | ug/L | U | Not Detected | Final | Actual | Wet | USEPA | 200.8 | Metals in Waters by ICP/MS | TestAmerica Savannah | 2016-03-29 | 1 | 0.1 | 1 | ug/L |  | 37.15 | -109.8663
SJMH | SJMH_032216L | Sample-Routine | Water | Surface Water | 2016-03-22 | 11:05 |  | MST | FOLLOWUPGKM | Water Bottle | Silver | Total |  | ug/L | U | Not Detected | Final | Actual | Wet | USEPA | 200.8 | Metals in Waters by ICP/MS | TestAmerica Savannah | 2016-03-29 | 1 | 0.1 | 1 | ug/L |  | 37.15 | -109.8663
SJMH | SJMH_032216L | Sample-Routine | Water | Surface Water | 2016-03-22 | 11:05 |  | MST | FOLLOWUPGKM | Water Bottle | Sodium | Dissolved | 46000 | ug/L |  |  | Final | Actual | Wet | USEPA | 200.7 | Metals in Water by ICP-AES | TestAmerica Savannah | 2016-03-31 | 1000 | 480 | 1000 | ug/L |  | 37.15 | -109.8663
SJMH | SJMH_032216L | Sample-Routine | Water | Surface Water | 2016-03-22 | 11:05 |  | MST | FOLLOWUPGKM | Water Bottle | Sodium | Total | 41000 | ug/L |  |  | Final | Actual | Wet | USEPA | 200.7 | Metals in Water by ICP-AES | TestAmerica Savannah | 2016-03-29 | 1000 | 480 | 1000 | ug/L |  | 37.15 | -109.8663
SJMH | SJMH_032216L | Sample-Routine | Water | Surface Water | 2016-03-22 | 11:05 |  | MST | FOLLOWUPGKM | Water Bottle | Thallium | Dissolved |  | ug/L | U | Not Detected | Final | Actual | Wet | USEPA | 200.8 | Metals in Waters by ICP/MS | TestAmerica Savannah | 2016-03-29 | 0.2 | 0.1 | 0.2 | ug/L |  | 37.15 | -109.8663
SJMH | SJMH_032216L | Sample-Routine | Water | Surface Water | 2016-03-22 | 11:05 |  | MST | FOLLOWUPGKM | Water Bottle | Thallium | Total |  | ug/L | U | Not Detected | Final | Actual | Wet | USEPA | 200.8 | Metals in Waters by ICP/MS | TestAmerica Savannah | 2016-03-29 | 0.2 | 0.1 | 0.2 | ug/L |  | 37.15 | -109.8663
SJMH | SJMH_032216L | Sample-Routine | Water | Surface Water | 2016-03-22 | 11:05 |  | MST | FOLLOWUPGKM | Water Bottle | Total Hardness | Total | 290 | mg/L |  |  | Final | Actual | Wet | APHA | 2340B | Hardness by Calculation | TestAmerica Savannah | 2016-04-01 | 3.3 | 3.3 | 3.3 | mg/L |  | 37.15 | -109.8663
SJMH | SJMH_032216L | Sample-Routine | Water | Surface Water | 2016-03-22 | 11:05 |  | MST | FOLLOWUPGKM | Water Bottle | Total Suspended Solids | Total | 180 | mg/L |  |  | Final | Actual | Wet | APHA | 2540-D | Total Suspended Solids in Water | TestAmerica Savannah | 2016-03-24 | 4 | 4 | 4 | mg/L |  | 37.15 | -109.8663
SJMH | SJMH_032216L | Sample-Routine | Water | Surface Water | 2016-03-22 | 11:05 |  | MST | FOLLOWUPGKM | Water Bottle | Vanadium | Dissolved | 0.75 | ug/L | J |  | Final | Actual | Wet | USEPA | 200.8 | Metals in Waters by ICP/MS | TestAmerica Savannah | 2016-03-29 | 1 | 0.3 | 1 | ug/L |  | 37.15 | -109.8663
SJMH | SJMH_032216L | Sample-Routine | Water | Surface Water | 2016-03-22 | 11:05 |  | MST | FOLLOWUPGKM | Water Bottle | Vanadium | Total | 7.1 | ug/L |  |  | Final | Actual | Wet | USEPA | 200.8 | Metals in Waters by ICP/MS | TestAmerica Savannah | 2016-03-29 | 1 | 0.3 | 1 | ug/L |  | 37.15 | -109.8663
SJMH | SJMH_032216L | Sample-Routine | Water | Surface Water | 2016-03-22 | 11:05 |  | MST | FOLLOWUPGKM | Water Bottle | Zinc | Dissolved |  | ug/L | U | Not Detected | Final | Actual | Wet | USEPA | 200.8 | Metals in Waters by ICP/MS | TestAmerica Savannah | 2016-03-29 | 20 | 2.8 | 20 | ug/L |  | 37.15 | -109.8663
SJMH | SJMH_032216L | Sample-Routine | Water | Surface Water | 2016-03-22 | 11:05 |  | MST | FOLLOWUPGKM | Water Bottle | Zinc | Total | 21 | ug/L |  |  | Final | Actual | Wet | USEPA | 200.8 | Metals in Waters by ICP/MS | TestAmerica Savannah | 2016-03-29 | 20 | 2.8 | 20 | ug/L |  | 37.15 | -109.8663
SJMH | SJMH_SED_032216L | Sample-Routine | Sediment |  | 2016-03-22 | 11:05 |  | MST | FOLLOWUPGKM | Disposable plastic scoop | Aluminum | Total | 2200 | mg/Kg |  |  | Final | Actual | Dry | USEPA | 6010C | Inductively Coupled Plasma - Atomic Emission Spectroscopy (ICP-AES) | TestAmerica Savannah | 2016-03-25 | 25 | 3.8 | 25 | mg/Kg |  | 37.15 | -109.8663
SJMH | SJMH_SED_032216L | Sample-Routine | Sediment |  | 2016-03-22 | 11:05 |  | MST | FOLLOWUPGKM | Disposable plastic scoop | Antimony | Total |  | mg/Kg | U | Not Detected | Final | Actual | Dry | USEPA | 6020A | ICP-MS | TestAmerica Savannah | 2016-03-25 | 1.2 | 0.12 | 1.2 | mg/Kg |  | 37.15 | -109.8663
SJMH | SJMH_SED_032216L | Sample-Routine | Sediment |  | 2016-03-22 | 11:05 |  | MST | FOLLOWUPGKM | Disposable plastic scoop | Arsenic | Total | 1.9 | mg/Kg |  |  | Final | Actual | Dry | USEPA | 6020A | ICP-MS | TestAmerica Savannah | 2016-03-25 | 0.37 | 0.12 | 0.37 | mg/Kg |  | 37.15 | -109.8663
SJMH | SJMH_SED_032216L | Sample-Routine | Sediment |  | 2016-03-22 | 11:05 |  | MST | FOLLOWUPGKM | Disposable plastic scoop | Barium | Total | 120 | mg/Kg |  |  | Final | Actual | Dry | USEPA | 6020A | ICP-MS | TestAmerica Savannah | 2016-03-25 | 0.62 | 0.074 | 0.62 | mg/Kg |  | 37.15 | -109.8663
SJMH | SJMH_SED_032216L | Sample-Routine | Sediment |  | 2016-03-22 | 11:05 |  | MST | FOLLOWUPGKM | Disposable plastic scoop | Beryllium | Total | 0.14 | mg/Kg |  |  | Final | Actual | Dry | USEPA | 6020A | ICP-MS | TestAmerica Savannah | 2016-03-25 | 0.062 | 0.019 | 0.062 | mg/Kg |  | 37.15 | -109.8663
SJMH | SJMH_SED_032216L | Sample-Routine | Sediment |  | 2016-03-22 | 11:05 |  | MST | FOLLOWUPGKM | Disposable plastic scoop | Cadmium | Total | 0.053 | mg/Kg | J |  | Final | Actual | Dry | USEPA | 6020A | ICP-MS | TestAmerica Savannah | 2016-03-25 | 0.062 | 0.019 | 0.062 | mg/Kg |  | 37.15 | -109.8663
SJMH | SJMH_SED_032216L | Sample-Routine | Sediment |  | 2016-03-22 | 11:05 |  | MST | FOLLOWUPGKM | Disposable plastic scoop | Calcium | Total | 8800 | mg/Kg |  |  | Final | Actual | Dry | USEPA | 6010C | Inductively Coupled Plasma - Atomic Emission Spectroscopy (ICP-AES) | TestAmerica Savannah | 2016-03-25 | 62 | 6.4 | 62 | mg/Kg |  | 37.15 | -109.8663
SJMH | SJMH_SED_032216L | Sample-Routine | Sediment |  | 2016-03-22 | 11:05 |  | MST | FOLLOWUPGKM | Disposable plastic scoop | Chromium | Total | 2.4 | mg/Kg |  |  | Final | Actual | Dry | USEPA | 6020A | ICP-MS | TestAmerica Savannah | 2016-03-25 | 1.2 | 0.14 | 1.2 | mg/Kg |  | 37.15 | -109.8663
SJMH | SJMH_SED_032216L | Sample-Routine | Sediment |  | 2016-03-22 | 11:05 |  | MST | FOLLOWUPGKM | Disposable plastic scoop | Cobalt | Total | 1.9 | mg/Kg |  |  | Final | Actual | Dry | USEPA | 6020A | ICP-MS | TestAmerica Savannah | 2016-03-25 | 0.062 | 0.012 | 0.062 | mg/Kg |  | 37.15 | -109.8663
SJMH | SJMH_SED_032216L | Sample-Routine | Sediment |  | 2016-03-22 | 11:05 |  | MST | FOLLOWUPGKM | Disposable plastic scoop | Copper | Total | 2.8 | mg/Kg |  |  | Final | Actual | Dry | USEPA | 6020A | ICP-MS | TestAmerica Savannah | 2016-03-25 | 0.62 | 0.16 | 0.62 | mg/Kg |  | 37.15 | -109.8663
SJMH | SJMH_SED_032216L | Sample-Routine | Sediment |  | 2016-03-22 | 11:05 |  | MST | FOLLOWUPGKM | Disposable plastic scoop | Iron | Total | 4200 | mg/Kg |  |  | Final | Actual | Dry | USEPA | 6010C | Inductively Coupled Plasma - Atomic Emission Spectroscopy (ICP-AES) | TestAmerica Savannah | 2016-03-25 | 25 | 6.6 | 25 | mg/Kg |  | 37.15 | -109.8663
SJMH | SJMH_SED_032216L | Sample-Routine | Sediment |  | 2016-03-22 | 11:05 |  | MST | FOLLOWUPGKM | Disposable plastic scoop | Lead | Total | 4 | mg/Kg |  |  | Final | Actual | Dry | USEPA | 6020A | ICP-MS | TestAmerica Savannah | 2016-03-25 | 0.25 | 0.062 | 0.25 | mg/Kg |  | 37.15 | -109.8663
SJMH | SJMH_SED_032216L | Sample-Routine | Sediment |  | 2016-03-22 | 11:05 |  | MST | FOLLOWUPGKM | Disposable plastic scoop | Magnesium | Total | 1600 | mg/Kg |  |  | Final | Actual | Dry | USEPA | 6010C | Inductively Coupled Plasma - Atomic Emission Spectroscopy (ICP-AES) | TestAmerica Savannah | 2016-03-25 | 62 | 11 | 62 | mg/Kg |  | 37.15 | -109.8663
SJMH | SJMH_SED_032216L | Sample-Routine | Sediment |  | 2016-03-22 | 11:05 |  | MST | FOLLOWUPGKM | Disposable plastic scoop | Manganese | Total | 160 | mg/Kg |  |  | Final | Actual | Dry | USEPA | 6020A | ICP-MS | TestAmerica Savannah | 2016-03-25 | 1.2 | 0.15 | 1.2 | mg/Kg |  | 37.15 | -109.8663
SJMH | SJMH_SED_032216L | Sample-Routine | Sediment |  | 2016-03-22 | 11:05 |  | MST | FOLLOWUPGKM | Disposable plastic scoop | Mercury | Total |  | mg/Kg | U | Not Detected | Final | Actual | Dry | USEPA | 7471A | Mercury in Solid or Semisolid Waste | TestAmerica Savannah | 2016-03-25 | 0.025 | 0.01 | 0.025 | mg/Kg |  | 37.15 | -109.8663
SJMH | SJMH_SED_032216L | Sample-Routine | Sediment |  | 2016-03-22 | 11:05 |  | MST | FOLLOWUPGKM | Disposable plastic scoop | Molybdenum | Total | 0.18 | mg/Kg | J |  | Final | Actual | Dry | USEPA | 6020A | ICP-MS | TestAmerica Savannah | 2016-03-25 | 1.2 | 0.099 | 1.2 | mg/Kg |  | 37.15 | -109.8663
SJMH | SJMH_SED_032216L | Sample-Routine | Sediment |  | 2016-03-22 | 11:05 |  | MST | FOLLOWUPGKM | Disposable plastic scoop | Nickel | Total | 2.6 | mg/Kg |  |  | Final | Actual | Dry | USEPA | 6020A | ICP-MS | TestAmerica Savannah | 2016-03-25 | 1.2 | 0.32 | 1.2 | mg/Kg |  | 37.15 | -109.8663
SJMH | SJMH_SED_032216L | Sample-Routine | Sediment |  | 2016-03-22 | 11:05 |  | MST | FOLLOWUPGKM | Disposable plastic scoop | Potassium | Total | 560 | mg/Kg |  |  | Final | Actual | Dry | USEPA | 6010C | Inductively Coupled Plasma - Atomic Emission Spectroscopy (ICP-AES) | TestAmerica Savannah | 2016-03-25 | 120 | 3.1 | 120 | mg/Kg |  | 37.15 | -109.8663
SJMH | SJMH_SED_032216L | Sample-Routine | Sediment |  | 2016-03-22 | 11:05 |  | MST | FOLLOWUPGKM | Disposable plastic scoop | Selenium | Total | 3.7 | mg/Kg |  |  | Final | Actual | Dry | USEPA | 6020A | ICP-MS | TestAmerica Savannah | 2016-03-25 | 0.62 | 0.12 | 0.62 | mg/Kg |  | 37.15 | -109.8663
SJMH | SJMH_SED_032216L | Sample-Routine | Sediment |  | 2016-03-22 | 11:05 |  | MST | FOLLOWUPGKM | Disposable plastic scoop | Silver | Total |  | mg/Kg | U | Not Detected | Final | Actual | Dry | USEPA | 6020A | ICP-MS | TestAmerica Savannah | 2016-03-25 | 0.12 | 0.012 | 0.12 | mg/Kg |  | 37.15 | -109.8663
SJMH | SJMH_SED_032216L | Sample-Routine | Sediment |  | 2016-03-22 | 11:05 |  | MST | FOLLOWUPGKM | Disposable plastic scoop | Sodium | Total | 160 | mg/Kg | J |  | Final | Actual | Dry | USEPA | 6010C | Inductively Coupled Plasma - Atomic Emission Spectroscopy (ICP-AES) | TestAmerica Savannah | 2016-03-25 | 250 | 59 | 250 | mg/Kg |  | 37.15 | -109.8663
SJMH | SJMH_SED_032216L | Sample-Routine | Sediment |  | 2016-03-22 | 11:05 |  | MST | FOLLOWUPGKM | Disposable plastic scoop | Thallium | Total |  | mg/Kg | U | Not Detected | Final | Actual | Dry | USEPA | 6020A | ICP-MS | TestAmerica Savannah | 2016-03-25 | 0.12 | 0.062 | 0.12 | mg/Kg |  | 37.15 | -109.8663
SJMH | SJMH_SED_032216L | Sample-Routine | Sediment |  | 2016-03-22 | 11:05 |  | MST | FOLLOWUPGKM | Disposable plastic scoop | Vanadium | Total | 7.2 | mg/Kg |  |  | Final | Actual | Dry | USEPA | 6020A | ICP-MS | TestAmerica Savannah | 2016-03-25 | 0.62 | 0.33 | 0.62 | mg/Kg |  | 37.15 | -109.8663
SJMH | SJMH_SED_032216L | Sample-Routine | Sediment |  | 2016-03-22 | 11:05 |  | MST | FOLLOWUPGKM | Disposable plastic scoop | Zinc | Total | 15 | mg/Kg |  |  | Final | Actual | Dry | USEPA | 6020A | ICP-MS | TestAmerica Savannah | 2016-03-25 | 2.5 | 1.2 | 2.5 | mg/Kg |  | 37.15 | -109.8663
SJSR | SJSR_032316Al | Sample-Routine | Water | Surface Water | 2016-03-23 | 10:45 |  | MST | FOLLOWUPGKM | Water Bottle | Aluminum | Dissolved |  | ug/L | U | Not Detected | Final | Actual | Wet | USEPA | 200.7 | Metals in Water by ICP-AES | TestAmerica Savannah | 2016-03-31 | 200 | 24 | 200 | ug/L |  | 36.7816 | -108.6928
SJSR | SJSR_032316L | Sample-Routine | Water | Surface Water | 2016-03-23 | 10:45 |  | MST | FOLLOWUPGKM | Water Bottle | Alkalinity, total | Total | 120 | mg/L |  |  | Final | Actual | Wet | APHA | 2320-B | Alkalinity by Gran Titration | TestAmerica Savannah | 2016-03-31 | 5 | 5 | 5 | mg/L |  | 36.7816 | -108.6928
SJSR | SJSR_032316L | Sample-Routine | Water | Surface Water | 2016-03-23 | 10:45 |  | MST | FOLLOWUPGKM | Water Bottle | Aluminum | Total | 2800 | ug/L |  |  | Final | Actual | Wet | USEPA | 200.7 | Metals in Water by ICP-AES | TestAmerica Savannah | 2016-03-31 | 200 | 24 | 200 | ug/L |  | 36.7816 | -108.6928
SJSR | SJSR_032316L | Sample-Routine | Water | Surface Water | 2016-03-23 | 10:45 |  | MST | FOLLOWUPGKM | Water Bottle | Antimony | Dissolved | 0.44 | ug/L | J |  | Final | Actual | Wet | USEPA | 200.8 | Metals in Waters by ICP/MS | TestAmerica Savannah | 2016-03-31 | 1 | 0.4 | 1 | ug/L |  | 36.7816 | -108.6928
SJSR | SJSR_032316L | Sample-Routine | Water | Surface Water | 2016-03-23 | 10:45 |  | MST | FOLLOWUPGKM | Water Bottle | Antimony | Total |  | ug/L | U | Not Detected | Final | Actual | Wet | USEPA | 200.8 | Metals in Waters by ICP/MS | TestAmerica Savannah | 2016-03-29 | 1 | 0.4 | 1 | ug/L |  | 36.7816 | -108.6928
SJSR | SJSR_032316L | Sample-Routine | Water | Surface Water | 2016-03-23 | 10:45 |  | MST | FOLLOWUPGKM | Water Bottle | Arsenic | Dissolved |  | ug/L | U | Not Detected | Final | Actual | Wet | USEPA | 200.8 | Metals in Waters by ICP/MS | TestAmerica Savannah | 2016-03-31 | 1 | 0.37 | 1 | ug/L |  | 36.7816 | -108.6928
SJSR | SJSR_032316L | Sample-Routine | Water | Surface Water | 2016-03-23 | 10:45 |  | MST | FOLLOWUPGKM | Water Bottle | Arsenic | Total | 1.3 | ug/L |  |  | Final | Actual | Wet | USEPA | 200.8 | Metals in Waters by ICP/MS | TestAmerica Savannah | 2016-03-29 | 1 | 0.37 | 1 | ug/L |  | 36.7816 | -108.6928
SJSR | SJSR_032316L | Sample-Routine | Water | Surface Water | 2016-03-23 | 10:45 |  | MST | FOLLOWUPGKM | Water Bottle | Barium | Dissolved | 69 | ug/L |  |  | Final | Actual | Wet | USEPA | 200.8 | Metals in Waters by ICP/MS | TestAmerica Savannah | 2016-03-31 | 2 | 0.14 | 2 | ug/L |  | 36.7816 | -108.6928
SJSR | SJSR_032316L | Sample-Routine | Water | Surface Water | 2016-03-23 | 10:45 |  | MST | FOLLOWUPGKM | Water Bottle | Barium | Total | 120 | ug/L |  |  | Final | Actual | Wet | USEPA | 200.8 | Metals in Waters by ICP/MS | TestAmerica Savannah | 2016-03-29 | 2 | 0.14 | 2 | ug/L |  | 36.7816 | -108.6928
SJSR | SJSR_032316L | Sample-Routine | Water | Surface Water | 2016-03-23 | 10:45 |  | MST | FOLLOWUPGKM | Water Bottle | Beryllium | Dissolved |  | ug/L | U | Not Detected | Final | Actual | Wet | USEPA | 200.8 | Metals in Waters by ICP/MS | TestAmerica Savannah | 2016-03-31 | 0.4 | 0.15 | 0.4 | ug/L |  | 36.7816 | -108.6928
SJSR | SJSR_032316L | Sample-Routine | Water | Surface Water | 2016-03-23 | 10:45 |  | MST | FOLLOWUPGKM | Water Bottle | Beryllium | Total | 0.15 | ug/L | J |  | Final | Actual | Wet | USEPA | 200.8 | Metals in Waters by ICP/MS | TestAmerica Savannah | 2016-03-29 | 0.4 | 0.15 | 0.4 | ug/L |  | 36.7816 | -108.6928
SJSR | SJSR_032316L | Sample-Routine | Water | Surface Water | 2016-03-23 | 10:45 |  | MST | FOLLOWUPGKM | Water Bottle | Cadmium | Dissolved | 0.08 | ug/L | J |  | Final | Actual | Wet | USEPA | 200.8 | Metals in Waters by ICP/MS | TestAmerica Savannah | 2016-03-31 | 0.5 | 0.043 | 0.5 | ug/L |  | 36.7816 | -108.6928
SJSR | SJSR_032316L | Sample-Routine | Water | Surface Water | 2016-03-23 | 10:45 |  | MST | FOLLOWUPGKM | Water Bottle | Cadmium | Total | 0.11 | ug/L | J |  | Final | Actual | Wet | USEPA | 200.8 | Metals in Waters by ICP/MS | TestAmerica Savannah | 2016-03-30 | 0.5 | 0.043 | 0.5 | ug/L |  | 36.7816 | -108.6928
SJSR | SJSR_032316L | Sample-Routine | Water | Surface Water | 2016-03-23 | 10:45 |  | MST | FOLLOWUPGKM | Water Bottle | Calcium | Dissolved | 66000 | ug/L |  |  | Final | Actual | Wet | USEPA | 200.7 | Metals in Water by ICP-AES | TestAmerica Savannah | 2016-03-31 | 500 | 25 | 500 | ug/L |  | 36.7816 | -108.6928
SJSR | SJSR_032316L | Sample-Routine | Water | Surface Water | 2016-03-23 | 10:45 |  | MST | FOLLOWUPGKM | Water Bottle | Calcium | Total | 68000 | ug/L |  |  | Final | Actual | Wet | USEPA | 200.7 | Metals in Water by ICP-AES | TestAmerica Savannah | 2016-03-31 | 500 | 25 | 500 | ug/L |  | 36.7816 | -108.6928
SJSR | SJSR_032316L | Sample-Routine | Water | Surface Water | 2016-03-23 | 10:45 |  | MST | FOLLOWUPGKM | Water Bottle | Chromium | Dissolved |  | ug/L | U | Not Detected | Final | Actual | Wet | USEPA | 200.8 | Metals in Waters by ICP/MS | TestAmerica Savannah | 2016-03-31 | 2 | 1 | 2 | ug/L |  | 36.7816 | -108.6928
SJSR | SJSR_032316L | Sample-Routine | Water | Surface Water | 2016-03-23 | 10:45 |  | MST | FOLLOWUPGKM | Water Bottle | Chromium | Total | 1.9 | ug/L | J |  | Final | Actual | Wet | USEPA | 200.8 | Metals in Waters by ICP/MS | TestAmerica Savannah | 2016-03-29 | 2 | 1 | 2 | ug/L |  | 36.7816 | -108.6928
SJSR | SJSR_032316L | Sample-Routine | Water | Surface Water | 2016-03-23 | 10:45 |  | MST | FOLLOWUPGKM | Water Bottle | Cobalt | Dissolved | 1.2 | ug/L |  |  | Final | Actual | Wet | USEPA | 200.8 | Metals in Waters by ICP/MS | TestAmerica Savannah | 2016-03-31 | 0.4 | 0.12 | 0.4 | ug/L |  | 36.7816 | -108.6928
SJSR | SJSR_032316L | Sample-Routine | Water | Surface Water | 2016-03-23 | 10:45 |  | MST | FOLLOWUPGKM | Water Bottle | Cobalt | Total | 1.7 | ug/L |  |  | Final | Actual | Wet | USEPA | 200.8 | Metals in Waters by ICP/MS | TestAmerica Savannah | 2016-03-29 | 0.4 | 0.12 | 0.4 | ug/L |  | 36.7816 | -108.6928
SJSR | SJSR_032316L | Sample-Routine | Water | Surface Water | 2016-03-23 | 10:45 |  | MST | FOLLOWUPGKM | Water Bottle | Copper | Dissolved | 2.6 | ug/L |  |  | Final | Actual | Wet | USEPA | 200.8 | Metals in Waters by ICP/MS | TestAmerica Savannah | 2016-03-31 | 1 | 0.5 | 1 | ug/L |  | 36.7816 | -108.6928
SJSR | SJSR_032316L | Sample-Routine | Water | Surface Water | 2016-03-23 | 10:45 |  | MST | FOLLOWUPGKM | Water Bottle | Copper | Total | 5.7 | ug/L |  |  | Final | Actual | Wet | USEPA | 200.8 | Metals in Waters by ICP/MS | TestAmerica Savannah | 2016-03-29 | 1 | 0.5 | 1 | ug/L |  | 36.7816 | -108.6928
SJSR | SJSR_032316L | Sample-Routine | Water | Surface Water | 2016-03-23 | 10:45 |  | MST | FOLLOWUPGKM | Water Bottle | Iron | Dissolved |  | ug/L | U | Not Detected | Final | Actual | Wet | USEPA | 200.7 | Metals in Water by ICP-AES | TestAmerica Savannah | 2016-03-31 | 50 | 17 | 50 | ug/L |  | 36.7816 | -108.6928
SJSR | SJSR_032316L | Sample-Routine | Water | Surface Water | 2016-03-23 | 10:45 |  | MST | FOLLOWUPGKM | Water Bottle | Iron | Total | 2500 | ug/L |  |  | Final | Actual | Wet | USEPA | 200.7 | Metals in Water by ICP-AES | TestAmerica Savannah | 2016-03-31 | 50 | 17 | 50 | ug/L |  | 36.7816 | -108.6928
SJSR | SJSR_032316L | Sample-Routine | Water | Surface Water | 2016-03-23 | 10:45 |  | MST | FOLLOWUPGKM | Water Bottle | Lead | Dissolved |  | ug/L | U | Not Detected | Final | Actual | Wet | USEPA | 200.8 | Metals in Waters by ICP/MS | TestAmerica Savannah | 2016-03-31 | 0.3 | 0.06 | 0.3 | ug/L |  | 36.7816 | -108.6928
SJSR | SJSR_032316L | Sample-Routine | Water | Surface Water | 2016-03-23 | 10:45 |  | MST | FOLLOWUPGKM | Water Bottle | Lead | Total | 3.7 | ug/L |  |  | Final | Actual | Wet | USEPA | 200.8 | Metals in Waters by ICP/MS | TestAmerica Savannah | 2016-03-29 | 0.3 | 0.06 | 0.3 | ug/L |  | 36.7816 | -108.6928
SJSR | SJSR_032316L | Sample-Routine | Water | Surface Water | 2016-03-23 | 10:45 |  | MST | FOLLOWUPGKM | Water Bottle | Magnesium | Dissolved | 11000 | ug/L |  |  | Final | Actual | Wet | USEPA | 200.7 | Metals in Water by ICP-AES | TestAmerica Savannah | 2016-03-31 | 500 | 33 | 500 | ug/L |  | 36.7816 | -108.6928
SJSR | SJSR_032316L | Sample-Routine | Water | Surface Water | 2016-03-23 | 10:45 |  | MST | FOLLOWUPGKM | Water Bottle | Magnesium | Total | 12000 | ug/L |  |  | Final | Actual | Wet | USEPA | 200.7 | Metals in Water by ICP-AES | TestAmerica Savannah | 2016-03-31 | 500 | 33 | 500 | ug/L |  | 36.7816 | -108.6928
SJSR | SJSR_032316L | Sample-Routine | Water | Surface Water | 2016-03-23 | 10:45 |  | MST | FOLLOWUPGKM | Water Bottle | Manganese | Dissolved | 3.8 | ug/L |  |  | Final | Actual | Wet | USEPA | 200.8 | Metals in Waters by ICP/MS | TestAmerica Savannah | 2016-03-31 | 2.5 | 1.2 | 2.5 | ug/L |  | 36.7816 | -108.6928
SJSR | SJSR_032316L | Sample-Routine | Water | Surface Water | 2016-03-23 | 10:45 |  | MST | FOLLOWUPGKM | Water Bottle | Manganese | Total | 92 | ug/L |  |  | Final | Actual | Wet | USEPA | 200.8 | Metals in Waters by ICP/MS | TestAmerica Savannah | 2016-03-29 | 2.5 | 1.2 | 2.5 | ug/L |  | 36.7816 | -108.6928
SJSR | SJSR_032316L | Sample-Routine | Water | Surface Water | 2016-03-23 | 10:45 |  | MST | FOLLOWUPGKM | Water Bottle | Mercury | Dissolved |  | ug/L | U | Not Detected | Final | Actual | Wet | USEPA | 245.1 | Mercury in Water by CVAA | TestAmerica Savannah | 2016-03-29 | 0.2 | 0.08 | 0.2 | ug/L |  | 36.7816 | -108.6928
SJSR | SJSR_032316L | Sample-Routine | Water | Surface Water | 2016-03-23 | 10:45 |  | MST | FOLLOWUPGKM | Water Bottle | Mercury | Total |  | ug/L | U | Not Detected | Final | Actual | Wet | USEPA | 245.1 | Mercury in Water by CVAA | TestAmerica Savannah | 2016-03-29 | 0.2 | 0.08 | 0.2 | ug/L |  | 36.7816 | -108.6928
SJSR | SJSR_032316L | Sample-Routine | Water | Surface Water | 2016-03-23 | 10:45 |  | MST | FOLLOWUPGKM | Water Bottle | Molybdenum | Dissolved | 1.2 | ug/L |  |  | Final | Actual | Wet | USEPA | 200.8 | Metals in Waters by ICP/MS | TestAmerica Savannah | 2016-03-31 | 1 | 0.45 | 1 | ug/L |  | 36.7816 | -108.6928
SJSR | SJSR_032316L | Sample-Routine | Water | Surface Water | 2016-03-23 | 10:45 |  | MST | FOLLOWUPGKM | Water Bottle | Molybdenum | Total | 1.2 | ug/L |  |  | Final | Actual | Wet | USEPA | 200.8 | Metals in Waters by ICP/MS | TestAmerica Savannah | 2016-03-29 | 1 | 0.45 | 1 | ug/L |  | 36.7816 | -108.6928
SJSR | SJSR_032316L | Sample-Routine | Water | Surface Water | 2016-03-23 | 10:45 |  | MST | FOLLOWUPGKM | Water Bottle | Nickel | Dissolved | 2.2 | ug/L |  |  | Final | Actual | Wet | USEPA | 200.8 | Metals in Waters by ICP/MS | TestAmerica Savannah | 2016-03-31 | 1 | 0.4 | 1 | ug/L |  | 36.7816 | -108.6928
SJSR | SJSR_032316L | Sample-Routine | Water | Surface Water | 2016-03-23 | 10:45 |  | MST | FOLLOWUPGKM | Water Bottle | Nickel | Total | 3.4 | ug/L |  |  | Final | Actual | Wet | USEPA | 200.8 | Metals in Waters by ICP/MS | TestAmerica Savannah | 2016-03-29 | 1 | 0.4 | 1 | ug/L |  | 36.7816 | -108.6928
SJSR | SJSR_032316L | Sample-Routine | Water | Surface Water | 2016-03-23 | 10:45 |  | MST | FOLLOWUPGKM | Water Bottle | Organic carbon | Total | 2.4 | mg/L |  |  | Final | Actual | Wet | APHA | 5310-B | Total Organic Carbon by Combustion-Infrared Method | TestAmerica Savannah | 2016-03-29 | 1 | 0.16 | 1 | mg/L |  | 36.7816 | -108.6928
SJSR | SJSR_032316L | Sample-Routine | Water | Surface Water | 2016-03-23 | 10:45 |  | MST | FOLLOWUPGKM | Water Bottle | Organic carbon | Total | 3.3 | mg/L |  |  | Final | Actual | Wet | APHA | 5310-B | Total Organic Carbon by Combustion-Infrared Method | TestAmerica Savannah | 2016-03-29 | 1 | 0.16 | 1 | mg/L |  | 36.7816 | -108.6928
SJSR | SJSR_032316L | Sample-Routine | Water | Surface Water | 2016-03-23 | 10:45 |  | MST | FOLLOWUPGKM | Water Bottle | Potassium | Dissolved | 2300 | ug/L | J+ |  | Final | Actual | Wet | USEPA | 200.7 | Metals in Water by ICP-AES | TestAmerica Savannah | 2016-03-31 | 1000 | 17 | 1000 | ug/L |  | 36.7816 | -108.6928
SJSR | SJSR_032316L | Sample-Routine | Water | Surface Water | 2016-03-23 | 10:45 |  | MST | FOLLOWUPGKM | Water Bottle | Potassium | Total | 3700 | ug/L |  |  | Final | Actual | Wet | USEPA | 200.7 | Metals in Water by ICP-AES | TestAmerica Savannah | 2016-03-31 | 1000 | 17 | 1000 | ug/L |  | 36.7816 | -108.6928
SJSR | SJSR_032316L | Sample-Routine | Water | Surface Water | 2016-03-23 | 10:45 |  | MST | FOLLOWUPGKM | Water Bottle | Selenium | Dissolved |  | ug/L | U | Not Detected | Final | Actual | Wet | USEPA | 200.8 | Metals in Waters by ICP/MS | TestAmerica Savannah | 2016-03-31 | 2 | 0.58 | 2 | ug/L |  | 36.7816 | -108.6928
SJSR | SJSR_032316L | Sample-Routine | Water | Surface Water | 2016-03-23 | 10:45 |  | MST | FOLLOWUPGKM | Water Bottle | Selenium | Total | 1 | ug/L | J |  | Final | Actual | Wet | USEPA | 200.8 | Metals in Waters by ICP/MS | TestAmerica Savannah | 2016-03-29 | 2 | 0.58 | 2 | ug/L |  | 36.7816 | -108.6928
SJSR | SJSR_032316L | Sample-Routine | Water | Surface Water | 2016-03-23 | 10:45 |  | MST | FOLLOWUPGKM | Water Bottle | Silver | Dissolved |  | ug/L | U | Not Detected | Final | Actual | Wet | USEPA | 200.8 | Metals in Waters by ICP/MS | TestAmerica Savannah | 2016-03-31 | 1 | 0.1 | 1 | ug/L |  | 36.7816 | -108.6928
SJSR | SJSR_032316L | Sample-Routine | Water | Surface Water | 2016-03-23 | 10:45 |  | MST | FOLLOWUPGKM | Water Bottle | Silver | Total |  | ug/L | U | Not Detected | Final | Actual | Wet | USEPA | 200.8 | Metals in Waters by ICP/MS | TestAmerica Savannah | 2016-03-29 | 1 | 0.1 | 1 | ug/L |  | 36.7816 | -108.6928
SJSR | SJSR_032316L | Sample-Routine | Water | Surface Water | 2016-03-23 | 10:45 |  | MST | FOLLOWUPGKM | Water Bottle | Sodium | Dissolved | 34000 | ug/L |  |  | Final | Actual | Wet | USEPA | 200.7 | Metals in Water by ICP-AES | TestAmerica Savannah | 2016-03-31 | 1000 | 480 | 1000 | ug/L |  | 36.7816 | -108.6928
SJSR | SJSR_032316L | Sample-Routine | Water | Surface Water | 2016-03-23 | 10:45 |  | MST | FOLLOWUPGKM | Water Bottle | Sodium | Total | 34000 | ug/L |  |  | Final | Actual | Wet | USEPA | 200.7 | Metals in Water by ICP-AES | TestAmerica Savannah | 2016-03-31 | 1000 | 480 | 1000 | ug/L |  | 36.7816 | -108.6928
SJSR | SJSR_032316L | Sample-Routine | Water | Surface Water | 2016-03-23 | 10:45 |  | MST | FOLLOWUPGKM | Water Bottle | Thallium | Dissolved |  | ug/L | U | Not Detected | Final | Actual | Wet | USEPA | 200.8 | Metals in Waters by ICP/MS | TestAmerica Savannah | 2016-03-31 | 0.2 | 0.1 | 0.2 | ug/L |  | 36.7816 | -108.6928
SJSR | SJSR_032316L | Sample-Routine | Water | Surface Water | 2016-03-23 | 10:45 |  | MST | FOLLOWUPGKM | Water Bottle | Thallium | Total |  | ug/L | U | Not Detected | Final | Actual | Wet | USEPA | 200.8 | Metals in Waters by ICP/MS | TestAmerica Savannah | 2016-03-29 | 0.2 | 0.1 | 0.2 | ug/L |  | 36.7816 | -108.6928
SJSR | SJSR_032316L | Sample-Routine | Water | Surface Water | 2016-03-23 | 10:45 |  | MST | FOLLOWUPGKM | Water Bottle | Total Hardness | Total | 220 | mg/L |  |  | Final | Actual | Wet | APHA | 2340B | Hardness by Calculation | TestAmerica Savannah | 2016-04-01 | 3.3 | 3.3 | 3.3 | mg/L |  | 36.7816 | -108.6928
SJSR | SJSR_032316L | Sample-Routine | Water | Surface Water | 2016-03-23 | 10:45 |  | MST | FOLLOWUPGKM | Water Bottle | Total Suspended Solids | Total | 140 | mg/L |  |  | Final | Actual | Wet | APHA | 2540-D | Total Suspended Solids in Water | TestAmerica Savannah | 2016-03-28 | 4 | 4 | 4 | mg/L |  | 36.7816 | -108.6928
SJSR | SJSR_032316L | Sample-Routine | Water | Surface Water | 2016-03-23 | 10:45 |  | MST | FOLLOWUPGKM | Water Bottle | Vanadium | Dissolved | 0.66 | ug/L | J |  | Final | Actual | Wet | USEPA | 200.8 | Metals in Waters by ICP/MS | TestAmerica Savannah | 2016-03-31 | 1 | 0.3 | 1 | ug/L |  | 36.7816 | -108.6928
SJSR | SJSR_032316L | Sample-Routine | Water | Surface Water | 2016-03-23 | 10:45 |  | MST | FOLLOWUPGKM | Water Bottle | Vanadium | Total | 4.9 | ug/L |  |  | Final | Actual | Wet | USEPA | 200.8 | Metals in Waters by ICP/MS | TestAmerica Savannah | 2016-03-29 | 1 | 0.3 | 1 | ug/L |  | 36.7816 | -108.6928
SJSR | SJSR_032316L | Sample-Routine | Water | Surface Water | 2016-03-23 | 10:45 |  | MST | FOLLOWUPGKM | Water Bottle | Zinc | Dissolved |  | ug/L | U | Not Detected | Final | Actual | Wet | USEPA | 200.8 | Metals in Waters by ICP/MS | TestAmerica Savannah | 2016-03-31 | 20 | 2.8 | 20 | ug/L |  | 36.7816 | -108.6928
SJSR | SJSR_032316L | Sample-Routine | Water | Surface Water | 2016-03-23 | 10:45 |  | MST | FOLLOWUPGKM | Water Bottle | Zinc | Total | 23 | ug/L |  |  | Final | Actual | Wet | USEPA | 200.8 | Metals in Waters by ICP/MS | TestAmerica Savannah | 2016-03-29 | 20 | 2.8 | 20 | ug/L |  | 36.7816 | -108.6928
SJSR | SJSR_SED_032316L | Sample-Routine | Sediment |  | 2016-03-23 | 10:45 |  | MST | FOLLOWUPGKM | Disposable plastic scoop | Aluminum | Total | 3400 | mg/Kg |  |  | Final | Actual | Dry | USEPA | 6010C | Inductively Coupled Plasma - Atomic Emission Spectroscopy (ICP-AES) | TestAmerica Savannah | 2016-03-28 | 23 | 3.5 | 23 | mg/Kg |  | 36.7816 | -108.6928
SJSR | SJSR_SED_032316L | Sample-Routine | Sediment |  | 2016-03-23 | 10:45 |  | MST | FOLLOWUPGKM | Disposable plastic scoop | Antimony | Total |  | mg/Kg | UJ | Not Detected | Final | Actual | Dry | USEPA | 6020A | ICP-MS | TestAmerica Savannah | 2016-03-29 | 1.1 | 0.11 | 1.1 | mg/Kg |  | 36.7816 | -108.6928
SJSR | SJSR_SED_032316L | Sample-Routine | Sediment |  | 2016-03-23 | 10:45 |  | MST | FOLLOWUPGKM | Disposable plastic scoop | Arsenic | Total | 2.2 | mg/Kg |  |  | Final | Actual | Dry | USEPA | 6020A | ICP-MS | TestAmerica Savannah | 2016-03-29 | 0.34 | 0.11 | 0.34 | mg/Kg |  | 36.7816 | -108.6928
SJSR | SJSR_SED_032316L | Sample-Routine | Sediment |  | 2016-03-23 | 10:45 |  | MST | FOLLOWUPGKM | Disposable plastic scoop | Barium | Total | 230 | mg/Kg |  |  | Final | Actual | Dry | USEPA | 6020A | ICP-MS | TestAmerica Savannah | 2016-03-29 | 0.57 | 0.068 | 0.57 | mg/Kg |  | 36.7816 | -108.6928
SJSR | SJSR_SED_032316L | Sample-Routine | Sediment |  | 2016-03-23 | 10:45 |  | MST | FOLLOWUPGKM | Disposable plastic scoop | Beryllium | Total | 0.31 | mg/Kg |  |  | Final | Actual | Dry | USEPA | 6020A | ICP-MS | TestAmerica Savannah | 2016-03-29 | 0.057 | 0.017 | 0.057 | mg/Kg |  | 36.7816 | -108.6928
SJSR | SJSR_SED_032316L | Sample-Routine | Sediment |  | 2016-03-23 | 10:45 |  | MST | FOLLOWUPGKM | Disposable plastic scoop | Cadmium | Total | 0.055 | mg/Kg | J |  | Final | Actual | Dry | USEPA | 6020A | ICP-MS | TestAmerica Savannah | 2016-03-29 | 0.057 | 0.017 | 0.057 | mg/Kg |  | 36.7816 | -108.6928
SJSR | SJSR_SED_032316L | Sample-Routine | Sediment |  | 2016-03-23 | 10:45 |  | MST | FOLLOWUPGKM | Disposable plastic scoop | Calcium | Total | 3500 | mg/Kg |  |  | Final | Actual | Dry | USEPA | 6010C | Inductively Coupled Plasma - Atomic Emission Spectroscopy (ICP-AES) | TestAmerica Savannah | 2016-03-28 | 57 | 5.9 | 57 | mg/Kg |  | 36.7816 | -108.6928
SJSR | SJSR_SED_032316L | Sample-Routine | Sediment |  | 2016-03-23 | 10:45 |  | MST | FOLLOWUPGKM | Disposable plastic scoop | Chromium | Total | 3.7 | mg/Kg |  |  | Final | Actual | Dry | USEPA | 6020A | ICP-MS | TestAmerica Savannah | 2016-03-29 | 1.1 | 0.12 | 1.1 | mg/Kg |  | 36.7816 | -108.6928
SJSR | SJSR_SED_032316L | Sample-Routine | Sediment |  | 2016-03-23 | 10:45 |  | MST | FOLLOWUPGKM | Disposable plastic scoop | Cobalt | Total | 2.9 | mg/Kg |  |  | Final | Actual | Dry | USEPA | 6020A | ICP-MS | TestAmerica Savannah | 2016-03-29 | 0.057 | 0.011 | 0.057 | mg/Kg |  | 36.7816 | -108.6928
SJSR | SJSR_SED_032316L | Sample-Routine | Sediment |  | 2016-03-23 | 10:45 |  | MST | FOLLOWUPGKM | Disposable plastic scoop | Copper | Total | 5.1 | mg/Kg |  |  | Final | Actual | Dry | USEPA | 6020A | ICP-MS | TestAmerica Savannah | 2016-03-29 | 0.57 | 0.15 | 0.57 | mg/Kg |  | 36.7816 | -108.6928
SJSR | SJSR_SED_032316L | Sample-Routine | Sediment |  | 2016-03-23 | 10:45 |  | MST | FOLLOWUPGKM | Disposable plastic scoop | Iron | Total | 6300 | mg/Kg |  |  | Final | Actual | Dry | USEPA | 6010C | Inductively Coupled Plasma - Atomic Emission Spectroscopy (ICP-AES) | TestAmerica Savannah | 2016-03-28 | 23 | 6 | 23 | mg/Kg |  | 36.7816 | -108.6928
SJSR | SJSR_SED_032316L | Sample-Routine | Sediment |  | 2016-03-23 | 10:45 |  | MST | FOLLOWUPGKM | Disposable plastic scoop | Lead | Total | 5.3 | mg/Kg |  |  | Final | Actual | Dry | USEPA | 6020A | ICP-MS | TestAmerica Savannah | 2016-03-29 | 0.23 | 0.057 | 0.23 | mg/Kg |  | 36.7816 | -108.6928
SJSR | SJSR_SED_032316L | Sample-Routine | Sediment |  | 2016-03-23 | 10:45 |  | MST | FOLLOWUPGKM | Disposable plastic scoop | Magnesium | Total | 1200 | mg/Kg | J- |  | Final | Actual | Dry | USEPA | 6010C | Inductively Coupled Plasma - Atomic Emission Spectroscopy (ICP-AES) | TestAmerica Savannah | 2016-03-28 | 57 | 10 | 57 | mg/Kg |  | 36.7816 | -108.6928
SJSR | SJSR_SED_032316L | Sample-Routine | Sediment |  | 2016-03-23 | 10:45 |  | MST | FOLLOWUPGKM | Disposable plastic scoop | Manganese | Total | 180 | mg/Kg |  |  | Final | Actual | Dry | USEPA | 6020A | ICP-MS | TestAmerica Savannah | 2016-03-31 | 1.1 | 0.14 | 1.1 | mg/Kg |  | 36.7816 | -108.6928
SJSR | SJSR_SED_032316L | Sample-Routine | Sediment |  | 2016-03-23 | 10:45 |  | MST | FOLLOWUPGKM | Disposable plastic scoop | Mercury | Total |  | mg/Kg | U | Not Detected | Final | Actual | Dry | USEPA | 7471A | Mercury in Solid or Semisolid Waste | TestAmerica Savannah | 2016-03-29 | 0.025 | 0.01 | 0.025 | mg/Kg |  | 36.7816 | -108.6928
SJSR | SJSR_SED_032316L | Sample-Routine | Sediment |  | 2016-03-23 | 10:45 |  | MST | FOLLOWUPGKM | Disposable plastic scoop | Molybdenum | Total | 0.29 | mg/Kg | J |  | Final | Actual | Dry | USEPA | 6020A | ICP-MS | TestAmerica Savannah | 2016-03-29 | 1.1 | 0.091 | 1.1 | mg/Kg |  | 36.7816 | -108.6928
SJSR | SJSR_SED_032316L | Sample-Routine | Sediment |  | 2016-03-23 | 10:45 |  | MST | FOLLOWUPGKM | Disposable plastic scoop | Nickel | Total | 3.9 | mg/Kg |  |  | Final | Actual | Dry | USEPA | 6020A | ICP-MS | TestAmerica Savannah | 2016-03-29 | 1.1 | 0.29 | 1.1 | mg/Kg |  | 36.7816 | -108.6928
SJSR | SJSR_SED_032316L | Sample-Routine | Sediment |  | 2016-03-23 | 10:45 |  | MST | FOLLOWUPGKM | Disposable plastic scoop | Potassium | Total | 700 | mg/Kg |  |  | Final | Actual | Dry | USEPA | 6010C | Inductively Coupled Plasma - Atomic Emission Spectroscopy (ICP-AES) | TestAmerica Savannah | 2016-03-28 | 110 | 2.8 | 110 | mg/Kg |  | 36.7816 | -108.6928
SJSR | SJSR_SED_032316L | Sample-Routine | Sediment |  | 2016-03-23 | 10:45 |  | MST | FOLLOWUPGKM | Disposable plastic scoop | Selenium | Total |  | mg/Kg | U | Not Detected | Final | Actual | Dry | USEPA | 6020A | ICP-MS | TestAmerica Savannah | 2016-03-29 | 0.57 | 0.11 | 0.57 | mg/Kg |  | 36.7816 | -108.6928
SJSR | SJSR_SED_032316L | Sample-Routine | Sediment |  | 2016-03-23 | 10:45 |  | MST | FOLLOWUPGKM | Disposable plastic scoop | Silver | Total | 0.015 | mg/Kg | J |  | Final | Actual | Dry | USEPA | 6020A | ICP-MS | TestAmerica Savannah | 2016-03-29 | 0.11 | 0.011 | 0.11 | mg/Kg |  | 36.7816 | -108.6928
SJSR | SJSR_SED_032316L | Sample-Routine | Sediment |  | 2016-03-23 | 10:45 |  | MST | FOLLOWUPGKM | Disposable plastic scoop | Sodium | Total | 410 | mg/Kg |  |  | Final | Actual | Dry | USEPA | 6010C | Inductively Coupled Plasma - Atomic Emission Spectroscopy (ICP-AES) | TestAmerica Savannah | 2016-03-28 | 230 | 54 | 230 | mg/Kg |  | 36.7816 | -108.6928
SJSR | SJSR_SED_032316L | Sample-Routine | Sediment |  | 2016-03-23 | 10:45 |  | MST | FOLLOWUPGKM | Disposable plastic scoop | Thallium | Total |  | mg/Kg | U | Not Detected | Final | Actual | Dry | USEPA | 6020A | ICP-MS | TestAmerica Savannah | 2016-03-29 | 0.11 | 0.057 | 0.11 | mg/Kg |  | 36.7816 | -108.6928
SJSR | SJSR_SED_032316L | Sample-Routine | Sediment |  | 2016-03-23 | 10:45 |  | MST | FOLLOWUPGKM | Disposable plastic scoop | Vanadium | Total | 10 | mg/Kg |  |  | Final | Actual | Dry | USEPA | 6020A | ICP-MS | TestAmerica Savannah | 2016-03-29 | 0.57 | 0.31 | 0.57 | mg/Kg |  | 36.7816 | -108.6928
SJSR | SJSR_SED_032316L | Sample-Routine | Sediment |  | 2016-03-23 | 10:45 |  | MST | FOLLOWUPGKM | Disposable plastic scoop | Zinc | Total | 22 | mg/Kg | J- |  | Final | Actual | Dry | USEPA | 6020A | ICP-MS | TestAmerica Savannah | 2016-03-29 | 2.3 | 1.1 | 2.3 | mg/Kg |  | 36.7816 | -108.6928
32nd St Bridge | 32nd St Bridge_060716L | Sample-Routine | Water | Surface Water | 2016-06-07 | 10:25 |  | MST | FOLLOWUPGKM | Water Bottle | Alkalinity, total | Total | 34 | mg/L |  |  | Final | Actual | Wet | APHA | 2320-B | Alkalinity by Gran Titration | TestAmerica Savannah | 2016-06-12 | 5 | 5 | 5 | mg/L |  | 37.2948 | -107.8705
32nd St Bridge | 32nd St Bridge_060716L | Sample-Routine | Water | Surface Water | 2016-06-07 | 10:25 |  | MST | FOLLOWUPGKM | Water Bottle | Aluminum | Dissolved | 58 | ug/L | J |  | Final | Actual | Wet | USEPA | 200.7 | Metals in Water by ICP-AES | TestAmerica Savannah | 2016-06-10 | 200 | 24 | 200 | ug/L |  | 37.2948 | -107.8705
32nd St Bridge | 32nd St Bridge_060716L | Sample-Routine | Water | Surface Water | 2016-06-07 | 10:25 |  | MST | FOLLOWUPGKM | Water Bottle | Aluminum | Total | 2800 | ug/L |  |  | Final | Actual | Wet | USEPA | 200.7 | Metals in Water by ICP-AES | TestAmerica Savannah | 2016-06-10 | 200 | 24 | 200 | ug/L |  | 37.2948 | -107.8705
32nd St Bridge | 32nd St Bridge_060716L | Sample-Routine | Water | Surface Water | 2016-06-07 | 10:25 |  | MST | FOLLOWUPGKM | Water Bottle | Antimony | Dissolved |  | ug/L | U | Not Detected | Final | Actual | Wet | USEPA | 200.8 | Metals in Waters by ICP/MS | TestAmerica Savannah | 2016-06-10 | 1 | 0.4 | 1 | ug/L |  | 37.2948 | -107.8705
32nd St Bridge | 32nd St Bridge_060716L | Sample-Routine | Water | Surface Water | 2016-06-07 | 10:25 |  | MST | FOLLOWUPGKM | Water Bottle | Antimony | Total | 0.52 | ug/L | J- |  | Final | Actual | Wet | USEPA | 200.8 | Metals in Waters by ICP/MS | TestAmerica Savannah | 2016-06-09 | 1 | 0.4 | 1 | ug/L |  | 37.2948 | -107.8705
32nd St Bridge | 32nd St Bridge_060716L | Sample-Routine | Water | Surface Water | 2016-06-07 | 10:25 |  | MST | FOLLOWUPGKM | Water Bottle | Arsenic | Dissolved |  | ug/L | U | Not Detected | Final | Actual | Wet | USEPA | 200.8 | Metals in Waters by ICP/MS | TestAmerica Savannah | 2016-06-10 | 1 | 0.37 | 1 | ug/L |  | 37.2948 | -107.8705
32nd St Bridge | 32nd St Bridge_060716L | Sample-Routine | Water | Surface Water | 2016-06-07 | 10:25 |  | MST | FOLLOWUPGKM | Water Bottle | Arsenic | Total | 3.2 | ug/L | J |  | Final | Actual | Wet | USEPA | 200.8 | Metals in Waters by ICP/MS | TestAmerica Savannah | 2016-06-09 | 1 | 0.37 | 1 | ug/L |  | 37.2948 | -107.8705
32nd St Bridge | 32nd St Bridge_060716L | Sample-Routine | Water | Surface Water | 2016-06-07 | 10:25 |  | MST | FOLLOWUPGKM | Water Bottle | Barium | Dissolved | 24 | ug/L |  |  | Final | Actual | Wet | USEPA | 200.8 | Metals in Waters by ICP/MS | TestAmerica Savannah | 2016-06-10 | 2 | 0.14 | 2 | ug/L |  | 37.2948 | -107.8705
32nd St Bridge | 32nd St Bridge_060716L | Sample-Routine | Water | Surface Water | 2016-06-07 | 10:25 |  | MST | FOLLOWUPGKM | Water Bottle | Barium | Total | 67 | ug/L | J |  | Final | Actual | Wet | USEPA | 200.8 | Metals in Waters by ICP/MS | TestAmerica Savannah | 2016-06-09 | 2 | 0.14 | 2 | ug/L |  | 37.2948 | -107.8705
32nd St Bridge | 32nd St Bridge_060716L | Sample-Routine | Water | Surface Water | 2016-06-07 | 10:25 |  | MST | FOLLOWUPGKM | Water Bottle | Beryllium | Dissolved |  | ug/L | U | Not Detected | Final | Actual | Wet | USEPA | 200.8 | Metals in Waters by ICP/MS | TestAmerica Savannah | 2016-06-10 | 0.4 | 0.15 | 0.4 | ug/L |  | 37.2948 | -107.8705
32nd St Bridge | 32nd St Bridge_060716L | Sample-Routine | Water | Surface Water | 2016-06-07 | 10:25 |  | MST | FOLLOWUPGKM | Water Bottle | Beryllium | Total | 0.21 | ug/L | J |  | Final | Actual | Wet | USEPA | 200.8 | Metals in Waters by ICP/MS | TestAmerica Savannah | 2016-06-09 | 0.4 | 0.15 | 0.4 | ug/L |  | 37.2948 | -107.8705
32nd St Bridge | 32nd St Bridge_060716L | Sample-Routine | Water | Surface Water | 2016-06-07 | 10:25 |  | MST | FOLLOWUPGKM | Water Bottle | Cadmium | Dissolved | 0.13 | ug/L | J |  | Final | Actual | Wet | USEPA | 200.8 | Metals in Waters by ICP/MS | TestAmerica Savannah | 2016-06-10 | 0.5 | 0.043 | 0.5 | ug/L |  | 37.2948 | -107.8705
32nd St Bridge | 32nd St Bridge_060716L | Sample-Routine | Water | Surface Water | 2016-06-07 | 10:25 |  | MST | FOLLOWUPGKM | Water Bottle | Cadmium | Total | 0.83 | ug/L | J |  | Final | Actual | Wet | USEPA | 200.8 | Metals in Waters by ICP/MS | TestAmerica Savannah | 2016-06-09 | 0.5 | 0.043 | 0.5 | ug/L |  | 37.2948 | -107.8705
32nd St Bridge | 32nd St Bridge_060716L | Sample-Routine | Water | Surface Water | 2016-06-07 | 10:25 |  | MST | FOLLOWUPGKM | Water Bottle | Calcium | Dissolved | 20000 | ug/L |  |  | Final | Actual | Wet | USEPA | 200.7 | Metals in Water by ICP-AES | TestAmerica Savannah | 2016-06-10 | 500 | 25 | 500 | ug/L |  | 37.2948 | -107.8705
32nd St Bridge | 32nd St Bridge_060716L | Sample-Routine | Water | Surface Water | 2016-06-07 | 10:25 |  | MST | FOLLOWUPGKM | Water Bottle | Calcium | Total | 22000 | ug/L |  |  | Final | Actual | Wet | USEPA | 200.7 | Metals in Water by ICP-AES | TestAmerica Savannah | 2016-06-10 | 500 | 25 | 500 | ug/L |  | 37.2948 | -107.8705
32nd St Bridge | 32nd St Bridge_060716L | Sample-Routine | Water | Surface Water | 2016-06-07 | 10:25 |  | MST | FOLLOWUPGKM | Water Bottle | Chromium | Dissolved |  | ug/L | U | Not Detected | Final | Actual | Wet | USEPA | 200.8 | Metals in Waters by ICP/MS | TestAmerica Savannah | 2016-06-10 | 2 | 1 | 2 | ug/L |  | 37.2948 | -107.8705
32nd St Bridge | 32nd St Bridge_060716L | Sample-Routine | Water | Surface Water | 2016-06-07 | 10:25 |  | MST | FOLLOWUPGKM | Water Bottle | Chromium | Total | 1.6 | ug/L | J |  | Final | Actual | Wet | USEPA | 200.8 | Metals in Waters by ICP/MS | TestAmerica Savannah | 2016-06-09 | 2 | 1 | 2 | ug/L |  | 37.2948 | -107.8705
32nd St Bridge | 32nd St Bridge_060716L | Sample-Routine | Water | Surface Water | 2016-06-07 | 10:25 |  | MST | FOLLOWUPGKM | Water Bottle | Cobalt | Dissolved | 0.19 | ug/L | J |  | Final | Actual | Wet | USEPA | 200.8 | Metals in Waters by ICP/MS | TestAmerica Savannah | 2016-06-10 | 0.4 | 0.12 | 0.4 | ug/L |  | 37.2948 | -107.8705
32nd St Bridge | 32nd St Bridge_060716L | Sample-Routine | Water | Surface Water | 2016-06-07 | 10:25 |  | MST | FOLLOWUPGKM | Water Bottle | Cobalt | Total | 2.4 | ug/L | J |  | Final | Actual | Wet | USEPA | 200.8 | Metals in Waters by ICP/MS | TestAmerica Savannah | 2016-06-09 | 0.4 | 0.12 | 0.4 | ug/L |  | 37.2948 | -107.8705
32nd St Bridge | 32nd St Bridge_060716L | Sample-Routine | Water | Surface Water | 2016-06-07 | 10:25 |  | MST | FOLLOWUPGKM | Water Bottle | Copper | Dissolved | 2.6 | ug/L | J |  | Final | Actual | Wet | USEPA | 200.8 | Metals in Waters by ICP/MS | TestAmerica Savannah | 2016-06-10 | 5 | 0.5 | 5 | ug/L |  | 37.2948 | -107.8705
32nd St Bridge | 32nd St Bridge_060716L | Sample-Routine | Water | Surface Water | 2016-06-07 | 10:25 |  | MST | FOLLOWUPGKM | Water Bottle | Copper | Total | 25 | ug/L |  |  | Final | Actual | Wet | USEPA | 200.8 | Metals in Waters by ICP/MS | TestAmerica Savannah | 2016-06-09 | 5 | 0.5 | 5 | ug/L |  | 37.2948 | -107.8705
32nd St Bridge | 32nd St Bridge_060716L | Sample-Routine | Water | Surface Water | 2016-06-07 | 10:25 |  | MST | FOLLOWUPGKM | Water Bottle | Iron | Dissolved | 63 | ug/L |  |  | Final | Actual | Wet | USEPA | 200.7 | Metals in Water by ICP-AES | TestAmerica Savannah | 2016-06-10 | 50 | 17 | 50 | ug/L |  | 37.2948 | -107.8705
32nd St Bridge | 32nd St Bridge_060716L | Sample-Routine | Water | Surface Water | 2016-06-07 | 10:25 |  | MST | FOLLOWUPGKM | Water Bottle | Iron | Total | 4600 | ug/L | J+ |  | Final | Actual | Wet | USEPA | 200.7 | Metals in Water by ICP-AES | TestAmerica Savannah | 2016-06-10 | 50 | 17 | 50 | ug/L |  | 37.2948 | -107.8705
32nd St Bridge | 32nd St Bridge_060716L | Sample-Routine | Water | Surface Water | 2016-06-07 | 10:25 |  | MST | FOLLOWUPGKM | Water Bottle | Lead | Dissolved | 0.9 | ug/L |  |  | Final | Actual | Wet | USEPA | 200.8 | Metals in Waters by ICP/MS | TestAmerica Savannah | 2016-06-10 | 0.3 | 0.06 | 0.3 | ug/L |  | 37.2948 | -107.8705
32nd St Bridge | 32nd St Bridge_060716L | Sample-Routine | Water | Surface Water | 2016-06-07 | 10:25 |  | MST | FOLLOWUPGKM | Water Bottle | Lead | Total | 61 | ug/L |  |  | Final | Actual | Wet | USEPA | 200.8 | Metals in Waters by ICP/MS | TestAmerica Savannah | 2016-06-09 | 0.3 | 0.06 | 0.3 | ug/L |  | 37.2948 | -107.8705
32nd St Bridge | 32nd St Bridge_060716L | Sample-Routine | Water | Surface Water | 2016-06-07 | 10:25 |  | MST | FOLLOWUPGKM | Water Bottle | Magnesium | Dissolved | 2500 | ug/L |  |  | Final | Actual | Wet | USEPA | 200.7 | Metals in Water by ICP-AES | TestAmerica Savannah | 2016-06-10 | 500 | 33 | 500 | ug/L |  | 37.2948 | -107.8705
32nd St Bridge | 32nd St Bridge_060716L | Sample-Routine | Water | Surface Water | 2016-06-07 | 10:25 |  | MST | FOLLOWUPGKM | Water Bottle | Magnesium | Total | 3500 | ug/L |  |  | Final | Actual | Wet | USEPA | 200.7 | Metals in Water by ICP-AES | TestAmerica Savannah | 2016-06-10 | 500 | 33 | 500 | ug/L |  | 37.2948 | -107.8705
32nd St Bridge | 32nd St Bridge_060716L | Sample-Routine | Water | Surface Water | 2016-06-07 | 10:25 |  | MST | FOLLOWUPGKM | Water Bottle | Manganese | Dissolved | 49 | ug/L |  |  | Final | Actual | Wet | USEPA | 200.8 | Metals in Waters by ICP/MS | TestAmerica Savannah | 2016-06-10 | 2.5 | 1.2 | 2.5 | ug/L |  | 37.2948 | -107.8705
32nd St Bridge | 32nd St Bridge_060716L | Sample-Routine | Water | Surface Water | 2016-06-07 | 10:25 |  | MST | FOLLOWUPGKM | Water Bottle | Manganese | Total | 520 | ug/L | J |  | Final | Actual | Wet | USEPA | 200.8 | Metals in Waters by ICP/MS | TestAmerica Savannah | 2016-06-09 | 2.5 | 1.2 | 2.5 | ug/L |  | 37.2948 | -107.8705
32nd St Bridge | 32nd St Bridge_060716L | Sample-Routine | Water | Surface Water | 2016-06-07 | 10:25 |  | MST | FOLLOWUPGKM | Water Bottle | Mercury | Dissolved | 0.0013 | ug/L |  |  | Final | Actual | Wet | USEPA | 1631E | Mercury in Water by Oxidation, Purge and Trap, and CVAFS | TestAmerica Savannah | 2016-06-12 | 0.0005 | 0.0002 | 0.0005 | ug/L |  | 37.2948 | -107.8705
32nd St Bridge | 32nd St Bridge_060716L | Sample-Routine | Water | Surface Water | 2016-06-07 | 10:25 |  | MST | FOLLOWUPGKM | Water Bottle | Mercury | Total | 0.007 | ug/L |  |  | Final | Actual | Wet | USEPA | 1631E | Mercury in Water by Oxidation, Purge and Trap, and CVAFS | TestAmerica Savannah | 2016-06-12 | 0.0025 | 0.001 | 0.0025 | ug/L |  | 37.2948 | -107.8705
32nd St Bridge | 32nd St Bridge_060716L | Sample-Routine | Water | Surface Water | 2016-06-07 | 10:25 |  | MST | FOLLOWUPGKM | Water Bottle | Molybdenum | Dissolved |  | ug/L | U | Not Detected | Final | Actual | Wet | USEPA | 200.8 | Metals in Waters by ICP/MS | TestAmerica Savannah | 2016-06-10 | 1 | 0.45 | 1 | ug/L |  | 37.2948 | -107.8705
32nd St Bridge | 32nd St Bridge_060716L | Sample-Routine | Water | Surface Water | 2016-06-07 | 10:25 |  | MST | FOLLOWUPGKM | Water Bottle | Molybdenum | Total | 0.91 | ug/L | J |  | Final | Actual | Wet | USEPA | 200.8 | Metals in Waters by ICP/MS | TestAmerica Savannah | 2016-06-09 | 1 | 0.45 | 1 | ug/L |  | 37.2948 | -107.8705
32nd St Bridge | 32nd St Bridge_060716L | Sample-Routine | Water | Surface Water | 2016-06-07 | 10:25 |  | MST | FOLLOWUPGKM | Water Bottle | Nickel | Dissolved | 0.51 | ug/L | J |  | Final | Actual | Wet | USEPA | 200.8 | Metals in Waters by ICP/MS | TestAmerica Savannah | 2016-06-10 | 5 | 0.4 | 5 | ug/L |  | 37.2948 | -107.8705
32nd St Bridge | 32nd St Bridge_060716L | Sample-Routine | Water | Surface Water | 2016-06-07 | 10:25 |  | MST | FOLLOWUPGKM | Water Bottle | Nickel | Total | 2.2 | ug/L | J |  | Final | Actual | Wet | USEPA | 200.8 | Metals in Waters by ICP/MS | TestAmerica Savannah | 2016-06-09 | 5 | 0.4 | 5 | ug/L |  | 37.2948 | -107.8705
32nd St Bridge | 32nd St Bridge_060716L | Sample-Routine | Water | Surface Water | 2016-06-07 | 10:25 |  | MST | FOLLOWUPGKM | Water Bottle | Organic carbon | Total | 2.4 | mg/L |  |  | Final | Actual | Wet | APHA | 5310-B | Total Organic Carbon by Combustion-Infrared Method | TestAmerica Savannah | 2016-06-10 | 1 | 0.5 | 1 | mg/L |  | 37.2948 | -107.8705
32nd St Bridge | 32nd St Bridge_060716L | Sample-Routine | Water | Surface Water | 2016-06-07 | 10:25 |  | MST | FOLLOWUPGKM | Water Bottle | Organic carbon | Total | 3.3 | mg/L |  |  | Final | Actual | Wet | APHA | 5310-B | Total Organic Carbon by Combustion-Infrared Method | TestAmerica Savannah | 2016-06-09 | 1 | 0.5 | 1 | mg/L |  | 37.2948 | -107.8705
32nd St Bridge | 32nd St Bridge_060716L | Sample-Routine | Water | Surface Water | 2016-06-07 | 10:25 |  | MST | FOLLOWUPGKM | Water Bottle | Potassium | Dissolved | 750 | ug/L | J |  | Final | Actual | Wet | USEPA | 200.7 | Metals in Water by ICP-AES | TestAmerica Savannah | 2016-06-10 | 1000 | 17 | 1000 | ug/L |  | 37.2948 | -107.8705
32nd St Bridge | 32nd St Bridge_060716L | Sample-Routine | Water | Surface Water | 2016-06-07 | 10:25 |  | MST | FOLLOWUPGKM | Water Bottle | Potassium | Total | 1600 | ug/L | J |  | Final | Actual | Wet | USEPA | 200.7 | Metals in Water by ICP-AES | TestAmerica Savannah | 2016-06-10 | 1000 | 17 | 1000 | ug/L |  | 37.2948 | -107.8705
32nd St Bridge | 32nd St Bridge_060716L | Sample-Routine | Water | Surface Water | 2016-06-07 | 10:25 |  | MST | FOLLOWUPGKM | Water Bottle | Selenium | Dissolved |  | ug/L | U | Not Detected | Final | Actual | Wet | USEPA | 200.8 | Metals in Waters by ICP/MS | TestAmerica Savannah | 2016-06-10 | 2 | 0.58 | 2 | ug/L |  | 37.2948 | -107.8705
32nd St Bridge | 32nd St Bridge_060716L | Sample-Routine | Water | Surface Water | 2016-06-07 | 10:25 |  | MST | FOLLOWUPGKM | Water Bottle | Selenium | Total |  | ug/L | UJ | Not Detected | Final | Actual | Wet | USEPA | 200.8 | Metals in Waters by ICP/MS | TestAmerica Savannah | 2016-06-09 | 2 | 0.58 | 2 | ug/L |  | 37.2948 | -107.8705
32nd St Bridge | 32nd St Bridge_060716L | Sample-Routine | Water | Surface Water | 2016-06-07 | 10:25 |  | MST | FOLLOWUPGKM | Water Bottle | Silver | Dissolved |  | ug/L | U | Not Detected | Final | Actual | Wet | USEPA | 200.8 | Metals in Waters by ICP/MS | TestAmerica Savannah | 2016-06-10 | 1 | 0.1 | 1 | ug/L |  | 37.2948 | -107.8705
32nd St Bridge | 32nd St Bridge_060716L | Sample-Routine | Water | Surface Water | 2016-06-07 | 10:25 |  | MST | FOLLOWUPGKM | Water Bottle | Silver | Total | 0.33 | ug/L | J |  | Final | Actual | Wet | USEPA | 200.8 | Metals in Waters by ICP/MS | TestAmerica Savannah | 2016-06-09 | 1 | 0.1 | 1 | ug/L |  | 37.2948 | -107.8705
32nd St Bridge | 32nd St Bridge_060716L | Sample-Routine | Water | Surface Water | 2016-06-07 | 10:25 |  | MST | FOLLOWUPGKM | Water Bottle | Sodium | Dissolved | 2100 | ug/L |  |  | Final | Actual | Wet | USEPA | 200.7 | Metals in Water by ICP-AES | TestAmerica Savannah | 2016-06-10 | 1000 | 480 | 1000 | ug/L |  | 37.2948 | -107.8705
32nd St Bridge | 32nd St Bridge_060716L | Sample-Routine | Water | Surface Water | 2016-06-07 | 10:25 |  | MST | FOLLOWUPGKM | Water Bottle | Sodium | Total | 2000 | ug/L | J |  | Final | Actual | Wet | USEPA | 200.7 | Metals in Water by ICP-AES | TestAmerica Savannah | 2016-06-10 | 1000 | 480 | 1000 | ug/L |  | 37.2948 | -107.8705
32nd St Bridge | 32nd St Bridge_060716L | Sample-Routine | Water | Surface Water | 2016-06-07 | 10:25 |  | MST | FOLLOWUPGKM | Water Bottle | Thallium | Dissolved |  | ug/L | U | Not Detected | Final | Actual | Wet | USEPA | 200.8 | Metals in Waters by ICP/MS | TestAmerica Savannah | 2016-06-10 | 0.2 | 0.1 | 0.2 | ug/L |  | 37.2948 | -107.8705
32nd St Bridge | 32nd St Bridge_060716L | Sample-Routine | Water | Surface Water | 2016-06-07 | 10:25 |  | MST | FOLLOWUPGKM | Water Bottle | Thallium | Total | 0.1 | ug/L | J |  | Final | Actual | Wet | USEPA | 200.8 | Metals in Waters by ICP/MS | TestAmerica Savannah | 2016-06-09 | 0.2 | 0.1 | 0.2 | ug/L |  | 37.2948 | -107.8705
32nd St Bridge | 32nd St Bridge_060716L | Sample-Routine | Water | Surface Water | 2016-06-07 | 10:25 |  | MST | FOLLOWUPGKM | Water Bottle | Total Hardness | Total | 69 | mg/L |  |  | Final | Actual | Wet | APHA | 2340B | Hardness by Calculation | TestAmerica Savannah | 2016-06-10 | 3.3 | 3.3 | 3.3 | mg/L |  | 37.2948 | -107.8705
32nd St Bridge | 32nd St Bridge_060716L | Sample-Routine | Water | Surface Water | 2016-06-07 | 10:25 |  | MST | FOLLOWUPGKM | Water Bottle | Total Suspended Solids | Total | 85 | mg/L |  |  | Final | Actual | Wet | APHA | 2540-D | Total Suspended Solids in Water | TestAmerica Savannah | 2016-06-09 | 4 | 4 | 4 | mg/L |  | 37.2948 | -107.8705
32nd St Bridge | 32nd St Bridge_060716L | Sample-Routine | Water | Surface Water | 2016-06-07 | 10:25 |  | MST | FOLLOWUPGKM | Water Bottle | Vanadium | Dissolved |  | ug/L | U | Not Detected | Final | Actual | Wet | USEPA | 200.8 | Metals in Waters by ICP/MS | TestAmerica Savannah | 2016-06-10 | 1 | 0.3 | 1 | ug/L |  | 37.2948 | -107.8705
32nd St Bridge | 32nd St Bridge_060716L | Sample-Routine | Water | Surface Water | 2016-06-07 | 10:25 |  | MST | FOLLOWUPGKM | Water Bottle | Vanadium | Total | 4.3 | ug/L | J- |  | Final | Actual | Wet | USEPA | 200.8 | Metals in Waters by ICP/MS | TestAmerica Savannah | 2016-06-09 | 1 | 0.3 | 1 | ug/L |  | 37.2948 | -107.8705
32nd St Bridge | 32nd St Bridge_060716L | Sample-Routine | Water | Surface Water | 2016-06-07 | 10:25 |  | MST | FOLLOWUPGKM | Water Bottle | Zinc | Dissolved | 27 | ug/L |  |  | Final | Actual | Wet | USEPA | 200.8 | Metals in Waters by ICP/MS | TestAmerica Savannah | 2016-06-10 | 20 | 2.8 | 20 | ug/L |  | 37.2948 | -107.8705
32nd St Bridge | 32nd St Bridge_060716L | Sample-Routine | Water | Surface Water | 2016-06-07 | 10:25 |  | MST | FOLLOWUPGKM | Water Bottle | Zinc | Total | 230 | ug/L | J+ |  | Final | Actual | Wet | USEPA | 200.8 | Metals in Waters by ICP/MS | TestAmerica Savannah | 2016-06-09 | 20 | 2.8 | 20 | ug/L |  | 37.2948 | -107.8705
32nd St Bridge | 32nd St Bridge_SED_060716L | Sample-Routine | Sediment |  | 2016-06-07 | 10:25 |  | MST | FOLLOWUPGKM | Disposable plastic scoop | Aluminum | Total | 6500 | mg/Kg |  |  | Final | Actual | Dry | USEPA | 6010C | Inductively Coupled Plasma - Atomic Emission Spectroscopy (ICP-AES) | TestAmerica Savannah | 2016-06-10 | 25 | 3.9 | 25 | mg/Kg |  | 37.2948 | -107.8705
32nd St Bridge | 32nd St Bridge_SED_060716L | Sample-Routine | Sediment |  | 2016-06-07 | 10:25 |  | MST | FOLLOWUPGKM | Disposable plastic scoop | Antimony | Total | 1.6 | mg/Kg |  |  | Final | Actual | Dry | USEPA | 6020A | ICP-MS | TestAmerica Savannah | 2016-06-09 | 1.2 | 0.12 | 1.2 | mg/Kg |  | 37.2948 | -107.8705
32nd St Bridge | 32nd St Bridge_SED_060716L | Sample-Routine | Sediment |  | 2016-06-07 | 10:25 |  | MST | FOLLOWUPGKM | Disposable plastic scoop | Arsenic | Total | 12 | mg/Kg | J+ |  | Final | Actual | Dry | USEPA | 6020A | ICP-MS | TestAmerica Savannah | 2016-06-09 | 0.37 | 0.12 | 0.37 | mg/Kg |  | 37.2948 | -107.8705
32nd St Bridge | 32nd St Bridge_SED_060716L | Sample-Routine | Sediment |  | 2016-06-07 | 10:25 |  | MST | FOLLOWUPGKM | Disposable plastic scoop | Barium | Total | 120 | mg/Kg |  |  | Final | Actual | Dry | USEPA | 6020A | ICP-MS | TestAmerica Savannah | 2016-06-09 | 0.62 | 0.075 | 0.62 | mg/Kg |  | 37.2948 | -107.8705
32nd St Bridge | 32nd St Bridge_SED_060716L | Sample-Routine | Sediment |  | 2016-06-07 | 10:25 |  | MST | FOLLOWUPGKM | Disposable plastic scoop | Beryllium | Total | 0.55 | mg/Kg |  |  | Final | Actual | Dry | USEPA | 6020A | ICP-MS | TestAmerica Savannah | 2016-06-09 | 0.062 | 0.019 | 0.062 | mg/Kg |  | 37.2948 | -107.8705
32nd St Bridge | 32nd St Bridge_SED_060716L | Sample-Routine | Sediment |  | 2016-06-07 | 10:25 |  | MST | FOLLOWUPGKM | Disposable plastic scoop | Cadmium | Total | 2.5 | mg/Kg | J+ |  | Final | Actual | Dry | USEPA | 6020A | ICP-MS | TestAmerica Savannah | 2016-06-09 | 0.062 | 0.019 | 0.062 | mg/Kg |  | 37.2948 | -107.8705
32nd St Bridge | 32nd St Bridge_SED_060716L | Sample-Routine | Sediment |  | 2016-06-07 | 10:25 |  | MST | FOLLOWUPGKM | Disposable plastic scoop | Calcium | Total | 3700 | mg/Kg |  |  | Final | Actual | Dry | USEPA | 6010C | Inductively Coupled Plasma - Atomic Emission Spectroscopy (ICP-AES) | TestAmerica Savannah | 2016-06-10 | 62 | 6.5 | 62 | mg/Kg |  | 37.2948 | -107.8705
32nd St Bridge | 32nd St Bridge_SED_060716L | Sample-Routine | Sediment |  | 2016-06-07 | 10:25 |  | MST | FOLLOWUPGKM | Disposable plastic scoop | Chromium | Total | 8.9 | mg/Kg | J+ |  | Final | Actual | Dry | USEPA | 6020A | ICP-MS | TestAmerica Savannah | 2016-06-09 | 1.2 | 0.14 | 1.2 | mg/Kg |  | 37.2948 | -107.8705
32nd St Bridge | 32nd St Bridge_SED_060716L | Sample-Routine | Sediment |  | 2016-06-07 | 10:25 |  | MST | FOLLOWUPGKM | Disposable plastic scoop | Cobalt | Total | 9.4 | mg/Kg | J+ |  | Final | Actual | Dry | USEPA | 6020A | ICP-MS | TestAmerica Savannah | 2016-06-09 | 0.062 | 0.012 | 0.062 | mg/Kg |  | 37.2948 | -107.8705
32nd St Bridge | 32nd St Bridge_SED_060716L | Sample-Routine | Sediment |  | 2016-06-07 | 10:25 |  | MST | FOLLOWUPGKM | Disposable plastic scoop | Copper | Total | 96 | mg/Kg |  |  | Final | Actual | Dry | USEPA | 6020A | ICP-MS | TestAmerica Savannah | 2016-06-09 | 0.62 | 0.16 | 0.62 | mg/Kg |  | 37.2948 | -107.8705
32nd St Bridge | 32nd St Bridge_SED_060716L | Sample-Routine | Sediment |  | 2016-06-07 | 10:25 |  | MST | FOLLOWUPGKM | Disposable plastic scoop | Iron | Total | 20000 | mg/Kg |  |  | Final | Actual | Dry | USEPA | 6010C | Inductively Coupled Plasma - Atomic Emission Spectroscopy (ICP-AES) | TestAmerica Savannah | 2016-06-10 | 25 | 6.6 | 25 | mg/Kg |  | 37.2948 | -107.8705
32nd St Bridge | 32nd St Bridge_SED_060716L | Sample-Routine | Sediment |  | 2016-06-07 | 10:25 |  | MST | FOLLOWUPGKM | Disposable plastic scoop | Lead | Total | 230 | mg/Kg |  |  | Final | Actual | Dry | USEPA | 6020A | ICP-MS | TestAmerica Savannah | 2016-06-09 | 0.25 | 0.062 | 0.25 | mg/Kg |  | 37.2948 | -107.8705
32nd St Bridge | 32nd St Bridge_SED_060716L | Sample-Routine | Sediment |  | 2016-06-07 | 10:25 |  | MST | FOLLOWUPGKM | Disposable plastic scoop | Magnesium | Total | 3800 | mg/Kg |  |  | Final | Actual | Dry | USEPA | 6010C | Inductively Coupled Plasma - Atomic Emission Spectroscopy (ICP-AES) | TestAmerica Savannah | 2016-06-10 | 62 | 11 | 62 | mg/Kg |  | 37.2948 | -107.8705
32nd St Bridge | 32nd St Bridge_SED_060716L | Sample-Routine | Sediment |  | 2016-06-07 | 10:25 |  | MST | FOLLOWUPGKM | Disposable plastic scoop | Manganese | Total | 2000 | mg/Kg |  |  | Final | Actual | Dry | USEPA | 6020A | ICP-MS | TestAmerica Savannah | 2016-06-09 | 1.2 | 0.15 | 1.2 | mg/Kg |  | 37.2948 | -107.8705
32nd St Bridge | 32nd St Bridge_SED_060716L | Sample-Routine | Sediment |  | 2016-06-07 | 10:25 |  | MST | FOLLOWUPGKM | Disposable plastic scoop | Mercury | Total |  | mg/Kg | U | Not Detected | Final | Actual | Dry | USEPA | 7471A | Mercury in Solid or Semisolid Waste | TestAmerica Savannah | 2016-06-10 | 0.026 | 0.011 | 0.026 | mg/Kg |  | 37.2948 | -107.8705
32nd St Bridge | 32nd St Bridge_SED_060716L | Sample-Routine | Sediment |  | 2016-06-07 | 10:25 |  | MST | FOLLOWUPGKM | Disposable plastic scoop | Molybdenum | Total | 2.8 | mg/Kg | J+ |  | Final | Actual | Dry | USEPA | 6020A | ICP-MS | TestAmerica Savannah | 2016-06-09 | 1.2 | 0.1 | 1.2 | mg/Kg |  | 37.2948 | -107.8705
32nd St Bridge | 32nd St Bridge_SED_060716L | Sample-Routine | Sediment |  | 2016-06-07 | 10:25 |  | MST | FOLLOWUPGKM | Disposable plastic scoop | Nickel | Total | 8.4 | mg/Kg | J+ |  | Final | Actual | Dry | USEPA | 6020A | ICP-MS | TestAmerica Savannah | 2016-06-09 | 1.2 | 0.32 | 1.2 | mg/Kg |  | 37.2948 | -107.8705
32nd St Bridge | 32nd St Bridge_SED_060716L | Sample-Routine | Sediment |  | 2016-06-07 | 10:25 |  | MST | FOLLOWUPGKM | Disposable plastic scoop | Organic carbon | Total |  | mg/Kg | U | Not Detected | Final | Actual | Wet | USEPA | 9060A | Total Organic Carbon in water and wastes by Carbonaceous Analyzer | TestAmerica Savannah | 2016-06-23 | 4000 | 1700 | 4000 | mg/Kg |  | 37.2948 | -107.8705
32nd St Bridge | 32nd St Bridge_SED_060716L | Sample-Routine | Sediment |  | 2016-06-07 | 10:25 |  | MST | FOLLOWUPGKM | Disposable plastic scoop | Potassium | Total | 1000 | mg/Kg |  |  | Final | Actual | Dry | USEPA | 6010C | Inductively Coupled Plasma - Atomic Emission Spectroscopy (ICP-AES) | TestAmerica Savannah | 2016-06-10 | 120 | 3.1 | 120 | mg/Kg |  | 37.2948 | -107.8705
32nd St Bridge | 32nd St Bridge_SED_060716L | Sample-Routine | Sediment |  | 2016-06-07 | 10:25 |  | MST | FOLLOWUPGKM | Disposable plastic scoop | Selenium | Total | 4.8 | mg/Kg |  |  | Final | Actual | Dry | USEPA | 6020A | ICP-MS | TestAmerica Savannah | 2016-06-09 | 0.62 | 0.12 | 0.62 | mg/Kg |  | 37.2948 | -107.8705
32nd St Bridge | 32nd St Bridge_SED_060716L | Sample-Routine | Sediment |  | 2016-06-07 | 10:25 |  | MST | FOLLOWUPGKM | Disposable plastic scoop | Silver | Total | 1.9 | mg/Kg | J+ |  | Final | Actual | Dry | USEPA | 6020A | ICP-MS | TestAmerica Savannah | 2016-06-09 | 0.12 | 0.012 | 0.12 | mg/Kg |  | 37.2948 | -107.8705
32nd St Bridge | 32nd St Bridge_SED_060716L | Sample-Routine | Sediment |  | 2016-06-07 | 10:25 |  | MST | FOLLOWUPGKM | Disposable plastic scoop | Sodium | Total |  | mg/Kg | U | Not Detected | Final | Actual | Dry | USEPA | 6010C | Inductively Coupled Plasma - Atomic Emission Spectroscopy (ICP-AES) | TestAmerica Savannah | 2016-06-10 | 250 | 60 | 250 | mg/Kg |  | 37.2948 | -107.8705
32nd St Bridge | 32nd St Bridge_SED_060716L | Sample-Routine | Sediment |  | 2016-06-07 | 10:25 |  | MST | FOLLOWUPGKM | Disposable plastic scoop | Thallium | Total | 0.14 | mg/Kg |  |  | Final | Actual | Dry | USEPA | 6020A | ICP-MS | TestAmerica Savannah | 2016-06-09 | 0.12 | 0.062 | 0.12 | mg/Kg |  | 37.2948 | -107.8705
32nd St Bridge | 32nd St Bridge_SED_060716L | Sample-Routine | Sediment |  | 2016-06-07 | 10:25 |  | MST | FOLLOWUPGKM | Disposable plastic scoop | Vanadium | Total | 24 | mg/Kg | J+ |  | Final | Actual | Dry | USEPA | 6020A | ICP-MS | TestAmerica Savannah | 2016-06-09 | 0.62 | 0.34 | 0.62 | mg/Kg |  | 37.2948 | -107.8705
32nd St Bridge | 32nd St Bridge_SED_060716L | Sample-Routine | Sediment |  | 2016-06-07 | 10:25 |  | MST | FOLLOWUPGKM | Disposable plastic scoop | Zinc | Total | 740 | mg/Kg |  |  | Final | Actual | Dry | USEPA | 6020A | ICP-MS | TestAmerica Savannah | 2016-06-09 | 2.5 | 1.2 | 2.5 | mg/Kg |  | 37.2948 | -107.8705
9426 | 9426_060616L | Sample-Routine | Water | Surface Water | 2016-06-06 | 16:20 |  | MST | FOLLOWUPGKM | Water Bottle | Alkalinity, total | Total | 40 | mg/L |  |  | Final | Actual | Wet | APHA | 2320-B | Alkalinity by Gran Titration | TestAmerica Savannah | 2016-06-12 | 5 | 5 | 5 | mg/L |  | 37.3851 | -107.8369
9426 | 9426_060616L | Sample-Routine | Water | Surface Water | 2016-06-06 | 16:20 |  | MST | FOLLOWUPGKM | Water Bottle | Aluminum | Dissolved | 58 | ug/L | J |  | Final | Actual | Wet | USEPA | 200.7 | Metals in Water by ICP-AES | TestAmerica Savannah | 2016-06-10 | 200 | 24 | 200 | ug/L |  | 37.3851 | -107.8369
9426 | 9426_060616L | Sample-Routine | Water | Surface Water | 2016-06-06 | 16:20 |  | MST | FOLLOWUPGKM | Water Bottle | Aluminum | Total | 2600 | ug/L |  |  | Final | Actual | Wet | USEPA | 200.7 | Metals in Water by ICP-AES | TestAmerica Savannah | 2016-06-10 | 200 | 24 | 200 | ug/L |  | 37.3851 | -107.8369
9426 | 9426_060616L | Sample-Routine | Water | Surface Water | 2016-06-06 | 16:20 |  | MST | FOLLOWUPGKM | Water Bottle | Antimony | Dissolved |  | ug/L | U | Not Detected | Final | Actual | Wet | USEPA | 200.8 | Metals in Waters by ICP/MS | TestAmerica Savannah | 2016-06-10 | 1 | 0.4 | 1 | ug/L |  | 37.3851 | -107.8369
9426 | 9426_060616L | Sample-Routine | Water | Surface Water | 2016-06-06 | 16:20 |  | MST | FOLLOWUPGKM | Water Bottle | Antimony | Total | 0.43 | ug/L | J- |  | Final | Actual | Wet | USEPA | 200.8 | Metals in Waters by ICP/MS | TestAmerica Savannah | 2016-06-09 | 1 | 0.4 | 1 | ug/L |  | 37.3851 | -107.8369
9426 | 9426_060616L | Sample-Routine | Water | Surface Water | 2016-06-06 | 16:20 |  | MST | FOLLOWUPGKM | Water Bottle | Arsenic | Dissolved |  | ug/L | U | Not Detected | Final | Actual | Wet | USEPA | 200.8 | Metals in Waters by ICP/MS | TestAmerica Savannah | 2016-06-10 | 1 | 0.37 | 1 | ug/L |  | 37.3851 | -107.8369
9426 | 9426_060616L | Sample-Routine | Water | Surface Water | 2016-06-06 | 16:20 |  | MST | FOLLOWUPGKM | Water Bottle | Arsenic | Total | 3.3 | ug/L | J |  | Final | Actual | Wet | USEPA | 200.8 | Metals in Waters by ICP/MS | TestAmerica Savannah | 2016-06-09 | 1 | 0.37 | 1 | ug/L |  | 37.3851 | -107.8369
9426 | 9426_060616L | Sample-Routine | Water | Surface Water | 2016-06-06 | 16:20 |  | MST | FOLLOWUPGKM | Water Bottle | Barium | Dissolved | 28 | ug/L |  |  | Final | Actual | Wet | USEPA | 200.8 | Metals in Waters by ICP/MS | TestAmerica Savannah | 2016-06-10 | 2 | 0.14 | 2 | ug/L |  | 37.3851 | -107.8369
9426 | 9426_060616L | Sample-Routine | Water | Surface Water | 2016-06-06 | 16:20 |  | MST | FOLLOWUPGKM | Water Bottle | Barium | Total | 63 | ug/L | J |  | Final | Actual | Wet | USEPA | 200.8 | Metals in Waters by ICP/MS | TestAmerica Savannah | 2016-06-09 | 2 | 0.14 | 2 | ug/L |  | 37.3851 | -107.8369
9426 | 9426_060616L | Sample-Routine | Water | Surface Water | 2016-06-06 | 16:20 |  | MST | FOLLOWUPGKM | Water Bottle | Beryllium | Dissolved |  | ug/L | U | Not Detected | Final | Actual | Wet | USEPA | 200.8 | Metals in Waters by ICP/MS | TestAmerica Savannah | 2016-06-10 | 0.4 | 0.15 | 0.4 | ug/L |  | 37.3851 | -107.8369
9426 | 9426_060616L | Sample-Routine | Water | Surface Water | 2016-06-06 | 16:20 |  | MST | FOLLOWUPGKM | Water Bottle | Beryllium | Total | 0.18 | ug/L | J |  | Final | Actual | Wet | USEPA | 200.8 | Metals in Waters by ICP/MS | TestAmerica Savannah | 2016-06-09 | 0.4 | 0.15 | 0.4 | ug/L |  | 37.3851 | -107.8369
9426 | 9426_060616L | Sample-Routine | Water | Surface Water | 2016-06-06 | 16:20 |  | MST | FOLLOWUPGKM | Water Bottle | Cadmium | Dissolved | 0.2 | ug/L | J |  | Final | Actual | Wet | USEPA | 200.8 | Metals in Waters by ICP/MS | TestAmerica Savannah | 2016-06-10 | 0.5 | 0.043 | 0.5 | ug/L |  | 37.3851 | -107.8369
9426 | 9426_060616L | Sample-Routine | Water | Surface Water | 2016-06-06 | 16:20 |  | MST | FOLLOWUPGKM | Water Bottle | Cadmium | Total | 0.7 | ug/L | J |  | Final | Actual | Wet | USEPA | 200.8 | Metals in Waters by ICP/MS | TestAmerica Savannah | 2016-06-09 | 0.5 | 0.043 | 0.5 | ug/L |  | 37.3851 | -107.8369
9426 | 9426_060616L | Sample-Routine | Water | Surface Water | 2016-06-06 | 16:20 |  | MST | FOLLOWUPGKM | Water Bottle | Calcium | Dissolved | 23000 | ug/L |  |  | Final | Actual | Wet | USEPA | 200.7 | Metals in Water by ICP-AES | TestAmerica Savannah | 2016-06-10 | 500 | 25 | 500 | ug/L |  | 37.3851 | -107.8369
9426 | 9426_060616L | Sample-Routine | Water | Surface Water | 2016-06-06 | 16:20 |  | MST | FOLLOWUPGKM | Water Bottle | Calcium | Total | 22000 | ug/L |  |  | Final | Actual | Wet | USEPA | 200.7 | Metals in Water by ICP-AES | TestAmerica Savannah | 2016-06-10 | 500 | 25 | 500 | ug/L |  | 37.3851 | -107.8369
9426 | 9426_060616L | Sample-Routine | Water | Surface Water | 2016-06-06 | 16:20 |  | MST | FOLLOWUPGKM | Water Bottle | Chromium | Dissolved |  | ug/L | U | Not Detected | Final | Actual | Wet | USEPA | 200.8 | Metals in Waters by ICP/MS | TestAmerica Savannah | 2016-06-10 | 2 | 1 | 2 | ug/L |  | 37.3851 | -107.8369
9426 | 9426_060616L | Sample-Routine | Water | Surface Water | 2016-06-06 | 16:20 |  | MST | FOLLOWUPGKM | Water Bottle | Chromium | Total | 1.1 | ug/L | J |  | Final | Actual | Wet | USEPA | 200.8 | Metals in Waters by ICP/MS | TestAmerica Savannah | 2016-06-09 | 2 | 1 | 2 | ug/L |  | 37.3851 | -107.8369
9426 | 9426_060616L | Sample-Routine | Water | Surface Water | 2016-06-06 | 16:20 |  | MST | FOLLOWUPGKM | Water Bottle | Cobalt | Dissolved | 0.29 | ug/L | J |  | Final | Actual | Wet | USEPA | 200.8 | Metals in Waters by ICP/MS | TestAmerica Savannah | 2016-06-10 | 0.4 | 0.12 | 0.4 | ug/L |  | 37.3851 | -107.8369
9426 | 9426_060616L | Sample-Routine | Water | Surface Water | 2016-06-06 | 16:20 |  | MST | FOLLOWUPGKM | Water Bottle | Cobalt | Total | 2.1 | ug/L | J |  | Final | Actual | Wet | USEPA | 200.8 | Metals in Waters by ICP/MS | TestAmerica Savannah | 2016-06-09 | 0.4 | 0.12 | 0.4 | ug/L |  | 37.3851 | -107.8369
9426 | 9426_060616L | Sample-Routine | Water | Surface Water | 2016-06-06 | 16:20 |  | MST | FOLLOWUPGKM | Water Bottle | Copper | Dissolved | 3.1 | ug/L | J |  | Final | Actual | Wet | USEPA | 200.8 | Metals in Waters by ICP/MS | TestAmerica Savannah | 2016-06-10 | 5 | 0.5 | 5 | ug/L |  | 37.3851 | -107.8369
9426 | 9426_060616L | Sample-Routine | Water | Surface Water | 2016-06-06 | 16:20 |  | MST | FOLLOWUPGKM | Water Bottle | Copper | Total | 20 | ug/L |  |  | Final | Actual | Wet | USEPA | 200.8 | Metals in Waters by ICP/MS | TestAmerica Savannah | 2016-06-09 | 5 | 0.5 | 5 | ug/L |  | 37.3851 | -107.8369
9426 | 9426_060616L | Sample-Routine | Water | Surface Water | 2016-06-06 | 16:20 |  | MST | FOLLOWUPGKM | Water Bottle | Iron | Dissolved | 50 | ug/L |  |  | Final | Actual | Wet | USEPA | 200.7 | Metals in Water by ICP-AES | TestAmerica Savannah | 2016-06-10 | 50 | 17 | 50 | ug/L |  | 37.3851 | -107.8369
9426 | 9426_060616L | Sample-Routine | Water | Surface Water | 2016-06-06 | 16:20 |  | MST | FOLLOWUPGKM | Water Bottle | Iron | Total | 4700 | ug/L | J+ |  | Final | Actual | Wet | USEPA | 200.7 | Metals in Water by ICP-AES | TestAmerica Savannah | 2016-06-10 | 50 | 17 | 50 | ug/L |  | 37.3851 | -107.8369
9426 | 9426_060616L | Sample-Routine | Water | Surface Water | 2016-06-06 | 16:20 |  | MST | FOLLOWUPGKM | Water Bottle | Lead | Dissolved | 0.57 | ug/L |  |  | Final | Actual | Wet | USEPA | 200.8 | Metals in Waters by ICP/MS | TestAmerica Savannah | 2016-06-10 | 0.3 | 0.06 | 0.3 | ug/L |  | 37.3851 | -107.8369
9426 | 9426_060616L | Sample-Routine | Water | Surface Water | 2016-06-06 | 16:20 |  | MST | FOLLOWUPGKM | Water Bottle | Lead | Total | 50 | ug/L |  |  | Final | Actual | Wet | USEPA | 200.8 | Metals in Waters by ICP/MS | TestAmerica Savannah | 2016-06-09 | 0.3 | 0.06 | 0.3 | ug/L |  | 37.3851 | -107.8369
9426 | 9426_060616L | Sample-Routine | Water | Surface Water | 2016-06-06 | 16:20 |  | MST | FOLLOWUPGKM | Water Bottle | Magnesium | Dissolved | 3000 | ug/L |  |  | Final | Actual | Wet | USEPA | 200.7 | Metals in Water by ICP-AES | TestAmerica Savannah | 2016-06-10 | 500 | 33 | 500 | ug/L |  | 37.3851 | -107.8369
9426 | 9426_060616L | Sample-Routine | Water | Surface Water | 2016-06-06 | 16:20 |  | MST | FOLLOWUPGKM | Water Bottle | Magnesium | Total | 3400 | ug/L |  |  | Final | Actual | Wet | USEPA | 200.7 | Metals in Water by ICP-AES | TestAmerica Savannah | 2016-06-10 | 500 | 33 | 500 | ug/L |  | 37.3851 | -107.8369
9426 | 9426_060616L | Sample-Routine | Water | Surface Water | 2016-06-06 | 16:20 |  | MST | FOLLOWUPGKM | Water Bottle | Manganese | Dissolved | 63 | ug/L |  |  | Final | Actual | Wet | USEPA | 200.8 | Metals in Waters by ICP/MS | TestAmerica Savannah | 2016-06-10 | 2.5 | 1.2 | 2.5 | ug/L |  | 37.3851 | -107.8369
9426 | 9426_060616L | Sample-Routine | Water | Surface Water | 2016-06-06 | 16:20 |  | MST | FOLLOWUPGKM | Water Bottle | Manganese | Total | 430 | ug/L | J |  | Final | Actual | Wet | USEPA | 200.8 | Metals in Waters by ICP/MS | TestAmerica Savannah | 2016-06-09 | 2.5 | 1.2 | 2.5 | ug/L |  | 37.3851 | -107.8369
9426 | 9426_060616L | Sample-Routine | Water | Surface Water | 2016-06-06 | 16:20 |  | MST | FOLLOWUPGKM | Water Bottle | Mercury | Dissolved | 0.0012 | ug/L |  |  | Final | Actual | Wet | USEPA | 1631E | Mercury in Water by Oxidation, Purge and Trap, and CVAFS | TestAmerica Savannah | 2016-06-12 | 0.0005 | 0.0002 | 0.0005 | ug/L |  | 37.3851 | -107.8369
9426 | 9426_060616L | Sample-Routine | Water | Surface Water | 2016-06-06 | 16:20 |  | MST | FOLLOWUPGKM | Water Bottle | Mercury | Total | 0.0075 | ug/L |  |  | Final | Actual | Wet | USEPA | 1631E | Mercury in Water by Oxidation, Purge and Trap, and CVAFS | TestAmerica Savannah | 2016-06-12 | 0.0025 | 0.001 | 0.0025 | ug/L |  | 37.3851 | -107.8369
9426 | 9426_060616L | Sample-Routine | Water | Surface Water | 2016-06-06 | 16:20 |  | MST | FOLLOWUPGKM | Water Bottle | Molybdenum | Dissolved |  | ug/L | U | Not Detected | Final | Actual | Wet | USEPA | 200.8 | Metals in Waters by ICP/MS | TestAmerica Savannah | 2016-06-10 | 1 | 0.45 | 1 | ug/L |  | 37.3851 | -107.8369
9426 | 9426_060616L | Sample-Routine | Water | Surface Water | 2016-06-06 | 16:20 |  | MST | FOLLOWUPGKM | Water Bottle | Molybdenum | Total | 0.87 | ug/L | J |  | Final | Actual | Wet | USEPA | 200.8 | Metals in Waters by ICP/MS | TestAmerica Savannah | 2016-06-09 | 1 | 0.45 | 1 | ug/L |  | 37.3851 | -107.8369
9426 | 9426_060616L | Sample-Routine | Water | Surface Water | 2016-06-06 | 16:20 |  | MST | FOLLOWUPGKM | Water Bottle | Nickel | Dissolved | 0.62 | ug/L | J |  | Final | Actual | Wet | USEPA | 200.8 | Metals in Waters by ICP/MS | TestAmerica Savannah | 2016-06-10 | 5 | 0.4 | 5 | ug/L |  | 37.3851 | -107.8369
9426 | 9426_060616L | Sample-Routine | Water | Surface Water | 2016-06-06 | 16:20 |  | MST | FOLLOWUPGKM | Water Bottle | Nickel | Total | 1.8 | ug/L | J |  | Final | Actual | Wet | USEPA | 200.8 | Metals in Waters by ICP/MS | TestAmerica Savannah | 2016-06-09 | 5 | 0.4 | 5 | ug/L |  | 37.3851 | -107.8369
9426 | 9426_060616L | Sample-Routine | Water | Surface Water | 2016-06-06 | 16:20 |  | MST | FOLLOWUPGKM | Water Bottle | Organic carbon | Total | 2.5 | mg/L |  |  | Final | Actual | Wet | APHA | 5310-B | Total Organic Carbon by Combustion-Infrared Method | TestAmerica Savannah | 2016-06-10 | 1 | 0.5 | 1 | mg/L |  | 37.3851 | -107.8369
9426 | 9426_060616L | Sample-Routine | Water | Surface Water | 2016-06-06 | 16:20 |  | MST | FOLLOWUPGKM | Water Bottle | Organic carbon | Total | 3.2 | mg/L |  |  | Final | Actual | Wet | APHA | 5310-B | Total Organic Carbon by Combustion-Infrared Method | TestAmerica Savannah | 2016-06-09 | 1 | 0.5 | 1 | mg/L |  | 37.3851 | -107.8369
9426 | 9426_060616L | Sample-Routine | Water | Surface Water | 2016-06-06 | 16:20 |  | MST | FOLLOWUPGKM | Water Bottle | Potassium | Dissolved | 960 | ug/L | J |  | Final | Actual | Wet | USEPA | 200.7 | Metals in Water by ICP-AES | TestAmerica Savannah | 2016-06-10 | 1000 | 17 | 1000 | ug/L |  | 37.3851 | -107.8369
9426 | 9426_060616L | Sample-Routine | Water | Surface Water | 2016-06-06 | 16:20 |  | MST | FOLLOWUPGKM | Water Bottle | Potassium | Total | 1500 | ug/L | J |  | Final | Actual | Wet | USEPA | 200.7 | Metals in Water by ICP-AES | TestAmerica Savannah | 2016-06-10 | 1000 | 17 | 1000 | ug/L |  | 37.3851 | -107.8369
9426 | 9426_060616L | Sample-Routine | Water | Surface Water | 2016-06-06 | 16:20 |  | MST | FOLLOWUPGKM | Water Bottle | Selenium | Dissolved |  | ug/L | U | Not Detected | Final | Actual | Wet | USEPA | 200.8 | Metals in Waters by ICP/MS | TestAmerica Savannah | 2016-06-10 | 2 | 0.58 | 2 | ug/L |  | 37.3851 | -107.8369
9426 | 9426_060616L | Sample-Routine | Water | Surface Water | 2016-06-06 | 16:20 |  | MST | FOLLOWUPGKM | Water Bottle | Selenium | Total |  | ug/L | UJ | Not Detected | Final | Actual | Wet | USEPA | 200.8 | Metals in Waters by ICP/MS | TestAmerica Savannah | 2016-06-09 | 2 | 0.58 | 2 | ug/L |  | 37.3851 | -107.8369
9426 | 9426_060616L | Sample-Routine | Water | Surface Water | 2016-06-06 | 16:20 |  | MST | FOLLOWUPGKM | Water Bottle | Silver | Dissolved |  | ug/L | U | Not Detected | Final | Actual | Wet | USEPA | 200.8 | Metals in Waters by ICP/MS | TestAmerica Savannah | 2016-06-10 | 1 | 0.1 | 1 | ug/L |  | 37.3851 | -107.8369
9426 | 9426_060616L | Sample-Routine | Water | Surface Water | 2016-06-06 | 16:20 |  | MST | FOLLOWUPGKM | Water Bottle | Silver | Total | 0.25 | ug/L | J |  | Final | Actual | Wet | USEPA | 200.8 | Metals in Waters by ICP/MS | TestAmerica Savannah | 2016-06-09 | 1 | 0.1 | 1 | ug/L |  | 37.3851 | -107.8369
9426 | 9426_060616L | Sample-Routine | Water | Surface Water | 2016-06-06 | 16:20 |  | MST | FOLLOWUPGKM | Water Bottle | Sodium | Dissolved | 2700 | ug/L |  |  | Final | Actual | Wet | USEPA | 200.7 | Metals in Water by ICP-AES | TestAmerica Savannah | 2016-06-10 | 1000 | 480 | 1000 | ug/L |  | 37.3851 | -107.8369
9426 | 9426_060616L | Sample-Routine | Water | Surface Water | 2016-06-06 | 16:20 |  | MST | FOLLOWUPGKM | Water Bottle | Sodium | Total | 2200 | ug/L | J |  | Final | Actual | Wet | USEPA | 200.7 | Metals in Water by ICP-AES | TestAmerica Savannah | 2016-06-10 | 1000 | 480 | 1000 | ug/L |  | 37.3851 | -107.8369
9426 | 9426_060616L | Sample-Routine | Water | Surface Water | 2016-06-06 | 16:20 |  | MST | FOLLOWUPGKM | Water Bottle | Thallium | Dissolved |  | ug/L | U | Not Detected | Final | Actual | Wet | USEPA | 200.8 | Metals in Waters by ICP/MS | TestAmerica Savannah | 2016-06-10 | 0.2 | 0.1 | 0.2 | ug/L |  | 37.3851 | -107.8369
9426 | 9426_060616L | Sample-Routine | Water | Surface Water | 2016-06-06 | 16:20 |  | MST | FOLLOWUPGKM | Water Bottle | Thallium | Total | 0.13 | ug/L | J |  | Final | Actual | Wet | USEPA | 200.8 | Metals in Waters by ICP/MS | TestAmerica Savannah | 2016-06-09 | 0.2 | 0.1 | 0.2 | ug/L |  | 37.3851 | -107.8369
9426 | 9426_060616L | Sample-Routine | Water | Surface Water | 2016-06-06 | 16:20 |  | MST | FOLLOWUPGKM | Water Bottle | Total Hardness | Total | 69 | mg/L |  |  | Final | Actual | Wet | APHA | 2340B | Hardness by Calculation | TestAmerica Savannah | 2016-06-10 | 3.3 | 3.3 | 3.3 | mg/L |  | 37.3851 | -107.8369
9426 | 9426_060616L | Sample-Routine | Water | Surface Water | 2016-06-06 | 16:20 |  | MST | FOLLOWUPGKM | Water Bottle | Total Suspended Solids | Total | 83 | mg/L |  |  | Final | Actual | Wet | APHA | 2540-D | Total Suspended Solids in Water | TestAmerica Savannah | 2016-06-09 | 2.9 | 2.9 | 2.9 | mg/L |  | 37.3851 | -107.8369
9426 | 9426_060616L | Sample-Routine | Water | Surface Water | 2016-06-06 | 16:20 |  | MST | FOLLOWUPGKM | Water Bottle | Vanadium | Dissolved |  | ug/L | U | Not Detected | Final | Actual | Wet | USEPA | 200.8 | Metals in Waters by ICP/MS | TestAmerica Savannah | 2016-06-10 | 1 | 0.3 | 1 | ug/L |  | 37.3851 | -107.8369
9426 | 9426_060616L | Sample-Routine | Water | Surface Water | 2016-06-06 | 16:20 |  | MST | FOLLOWUPGKM | Water Bottle | Vanadium | Total | 4.3 | ug/L | J- |  | Final | Actual | Wet | USEPA | 200.8 | Metals in Waters by ICP/MS | TestAmerica Savannah | 2016-06-09 | 1 | 0.3 | 1 | ug/L |  | 37.3851 | -107.8369
9426 | 9426_060616L | Sample-Routine | Water | Surface Water | 2016-06-06 | 16:20 |  | MST | FOLLOWUPGKM | Water Bottle | Zinc | Dissolved | 33 | ug/L |  |  | Final | Actual | Wet | USEPA | 200.8 | Metals in Waters by ICP/MS | TestAmerica Savannah | 2016-06-10 | 20 | 2.8 | 20 | ug/L |  | 37.3851 | -107.8369
9426 | 9426_060616L | Sample-Routine | Water | Surface Water | 2016-06-06 | 16:20 |  | MST | FOLLOWUPGKM | Water Bottle | Zinc | Total | 180 | ug/L | J+ |  | Final | Actual | Wet | USEPA | 200.8 | Metals in Waters by ICP/MS | TestAmerica Savannah | 2016-06-09 | 20 | 2.8 | 20 | ug/L |  | 37.3851 | -107.8369
9426 | 9426_SED_060616L | Sample-Routine | Sediment |  | 2016-06-06 | 16:20 |  | MST | FOLLOWUPGKM | Disposable plastic scoop | Aluminum | Total | 5700 | mg/Kg |  |  | Final | Actual | Dry | USEPA | 6010C | Inductively Coupled Plasma - Atomic Emission Spectroscopy (ICP-AES) | TestAmerica Savannah | 2016-06-10 | 22 | 3.5 | 22 | mg/Kg |  | 37.3851 | -107.8369
9426 | 9426_SED_060616L | Sample-Routine | Sediment |  | 2016-06-06 | 16:20 |  | MST | FOLLOWUPGKM | Disposable plastic scoop | Antimony | Total | 1.5 | mg/Kg |  |  | Final | Actual | Dry | USEPA | 6020A | ICP-MS | TestAmerica Savannah | 2016-06-09 | 1.1 | 0.11 | 1.1 | mg/Kg |  | 37.3851 | -107.8369
9426 | 9426_SED_060616L | Sample-Routine | Sediment |  | 2016-06-06 | 16:20 |  | MST | FOLLOWUPGKM | Disposable plastic scoop | Arsenic | Total | 15 | mg/Kg | J+ |  | Final | Actual | Dry | USEPA | 6020A | ICP-MS | TestAmerica Savannah | 2016-06-09 | 0.34 | 0.11 | 0.34 | mg/Kg |  | 37.3851 | -107.8369
9426 | 9426_SED_060616L | Sample-Routine | Sediment |  | 2016-06-06 | 16:20 |  | MST | FOLLOWUPGKM | Disposable plastic scoop | Barium | Total | 86 | mg/Kg |  |  | Final | Actual | Dry | USEPA | 6020A | ICP-MS | TestAmerica Savannah | 2016-06-09 | 0.56 | 0.067 | 0.56 | mg/Kg |  | 37.3851 | -107.8369
9426 | 9426_SED_060616L | Sample-Routine | Sediment |  | 2016-06-06 | 16:20 |  | MST | FOLLOWUPGKM | Disposable plastic scoop | Beryllium | Total | 0.5 | mg/Kg |  |  | Final | Actual | Dry | USEPA | 6020A | ICP-MS | TestAmerica Savannah | 2016-06-09 | 0.056 | 0.017 | 0.056 | mg/Kg |  | 37.3851 | -107.8369
9426 | 9426_SED_060616L | Sample-Routine | Sediment |  | 2016-06-06 | 16:20 |  | MST | FOLLOWUPGKM | Disposable plastic scoop | Cadmium | Total | 1.6 | mg/Kg | J+ |  | Final | Actual | Dry | USEPA | 6020A | ICP-MS | TestAmerica Savannah | 2016-06-09 | 0.056 | 0.017 | 0.056 | mg/Kg |  | 37.3851 | -107.8369
9426 | 9426_SED_060616L | Sample-Routine | Sediment |  | 2016-06-06 | 16:20 |  | MST | FOLLOWUPGKM | Disposable plastic scoop | Calcium | Total | 2500 | mg/Kg |  |  | Final | Actual | Dry | USEPA | 6010C | Inductively Coupled Plasma - Atomic Emission Spectroscopy (ICP-AES) | TestAmerica Savannah | 2016-06-10 | 56 | 5.8 | 56 | mg/Kg |  | 37.3851 | -107.8369
9426 | 9426_SED_060616L | Sample-Routine | Sediment |  | 2016-06-06 | 16:20 |  | MST | FOLLOWUPGKM | Disposable plastic scoop | Chromium | Total | 6.5 | mg/Kg | J+ |  | Final | Actual | Dry | USEPA | 6020A | ICP-MS | TestAmerica Savannah | 2016-06-09 | 1.1 | 0.12 | 1.1 | mg/Kg |  | 37.3851 | -107.8369
9426 | 9426_SED_060616L | Sample-Routine | Sediment |  | 2016-06-06 | 16:20 |  | MST | FOLLOWUPGKM | Disposable plastic scoop | Cobalt | Total | 9.1 | mg/Kg | J+ |  | Final | Actual | Dry | USEPA | 6020A | ICP-MS | TestAmerica Savannah | 2016-06-09 | 0.056 | 0.011 | 0.056 | mg/Kg |  | 37.3851 | -107.8369
9426 | 9426_SED_060616L | Sample-Routine | Sediment |  | 2016-06-06 | 16:20 |  | MST | FOLLOWUPGKM | Disposable plastic scoop | Copper | Total | 62 | mg/Kg |  |  | Final | Actual | Dry | USEPA | 6020A | ICP-MS | TestAmerica Savannah | 2016-06-09 | 0.56 | 0.15 | 0.56 | mg/Kg |  | 37.3851 | -107.8369
9426 | 9426_SED_060616L | Sample-Routine | Sediment |  | 2016-06-06 | 16:20 |  | MST | FOLLOWUPGKM | Disposable plastic scoop | Iron | Total | 19000 | mg/Kg |  |  | Final | Actual | Dry | USEPA | 6010C | Inductively Coupled Plasma - Atomic Emission Spectroscopy (ICP-AES) | TestAmerica Savannah | 2016-06-10 | 22 | 6 | 22 | mg/Kg |  | 37.3851 | -107.8369
9426 | 9426_SED_060616L | Sample-Routine | Sediment |  | 2016-06-06 | 16:20 |  | MST | FOLLOWUPGKM | Disposable plastic scoop | Lead | Total | 190 | mg/Kg |  |  | Final | Actual | Dry | USEPA | 6020A | ICP-MS | TestAmerica Savannah | 2016-06-09 | 0.22 | 0.056 | 0.22 | mg/Kg |  | 37.3851 | -107.8369
9426 | 9426_SED_060616L | Sample-Routine | Sediment |  | 2016-06-06 | 16:20 |  | MST | FOLLOWUPGKM | Disposable plastic scoop | Magnesium | Total | 3300 | mg/Kg |  |  | Final | Actual | Dry | USEPA | 6010C | Inductively Coupled Plasma - Atomic Emission Spectroscopy (ICP-AES) | TestAmerica Savannah | 2016-06-10 | 56 | 10 | 56 | mg/Kg |  | 37.3851 | -107.8369
9426 | 9426_SED_060616L | Sample-Routine | Sediment |  | 2016-06-06 | 16:20 |  | MST | FOLLOWUPGKM | Disposable plastic scoop | Manganese | Total | 1600 | mg/Kg |  |  | Final | Actual | Dry | USEPA | 6020A | ICP-MS | TestAmerica Savannah | 2016-06-09 | 1.1 | 0.13 | 1.1 | mg/Kg |  | 37.3851 | -107.8369
9426 | 9426_SED_060616L | Sample-Routine | Sediment |  | 2016-06-06 | 16:20 |  | MST | FOLLOWUPGKM | Disposable plastic scoop | Mercury | Total |  | mg/Kg | U | Not Detected | Final | Actual | Dry | USEPA | 7471A | Mercury in Solid or Semisolid Waste | TestAmerica Savannah | 2016-06-10 | 0.023 | 0.0093 | 0.023 | mg/Kg |  | 37.3851 | -107.8369
9426 | 9426_SED_060616L | Sample-Routine | Sediment |  | 2016-06-06 | 16:20 |  | MST | FOLLOWUPGKM | Disposable plastic scoop | Molybdenum | Total | 3.1 | mg/Kg | J+ |  | Final | Actual | Dry | USEPA | 6020A | ICP-MS | TestAmerica Savannah | 2016-06-09 | 1.1 | 0.09 | 1.1 | mg/Kg |  | 37.3851 | -107.8369
9426 | 9426_SED_060616L | Sample-Routine | Sediment |  | 2016-06-06 | 16:20 |  | MST | FOLLOWUPGKM | Disposable plastic scoop | Nickel | Total | 6.9 | mg/Kg | J+ |  | Final | Actual | Dry | USEPA | 6020A | ICP-MS | TestAmerica Savannah | 2016-06-09 | 1.1 | 0.29 | 1.1 | mg/Kg |  | 37.3851 | -107.8369
9426 | 9426_SED_060616L | Sample-Routine | Sediment |  | 2016-06-06 | 16:20 |  | MST | FOLLOWUPGKM | Disposable plastic scoop | Organic carbon | Total |  | mg/Kg | U | Not Detected | Final | Actual | Wet | USEPA | 9060A | Total Organic Carbon in water and wastes by Carbonaceous Analyzer | TestAmerica Savannah | 2016-06-23 | 4000 | 1700 | 4000 | mg/Kg |  | 37.3851 | -107.8369
9426 | 9426_SED_060616L | Sample-Routine | Sediment |  | 2016-06-06 | 16:20 |  | MST | FOLLOWUPGKM | Disposable plastic scoop | Potassium | Total | 890 | mg/Kg |  |  | Final | Actual | Dry | USEPA | 6010C | Inductively Coupled Plasma - Atomic Emission Spectroscopy (ICP-AES) | TestAmerica Savannah | 2016-06-10 | 110 | 2.8 | 110 | mg/Kg |  | 37.3851 | -107.8369
9426 | 9426_SED_060616L | Sample-Routine | Sediment |  | 2016-06-06 | 16:20 |  | MST | FOLLOWUPGKM | Disposable plastic scoop | Selenium | Total | 4.8 | mg/Kg |  |  | Final | Actual | Dry | USEPA | 6020A | ICP-MS | TestAmerica Savannah | 2016-06-09 | 0.56 | 0.11 | 0.56 | mg/Kg |  | 37.3851 | -107.8369
9426 | 9426_SED_060616L | Sample-Routine | Sediment |  | 2016-06-06 | 16:20 |  | MST | FOLLOWUPGKM | Disposable plastic scoop | Silver | Total | 0.85 | mg/Kg | J+ |  | Final | Actual | Dry | USEPA | 6020A | ICP-MS | TestAmerica Savannah | 2016-06-09 | 0.11 | 0.011 | 0.11 | mg/Kg |  | 37.3851 | -107.8369
9426 | 9426_SED_060616L | Sample-Routine | Sediment |  | 2016-06-06 | 16:20 |  | MST | FOLLOWUPGKM | Disposable plastic scoop | Sodium | Total |  | mg/Kg | U | Not Detected | Final | Actual | Dry | USEPA | 6010C | Inductively Coupled Plasma - Atomic Emission Spectroscopy (ICP-AES) | TestAmerica Savannah | 2016-06-10 | 220 | 54 | 220 | mg/Kg |  | 37.3851 | -107.8369
9426 | 9426_SED_060616L | Sample-Routine | Sediment |  | 2016-06-06 | 16:20 |  | MST | FOLLOWUPGKM | Disposable plastic scoop | Thallium | Total | 0.15 | mg/Kg |  |  | Final | Actual | Dry | USEPA | 6020A | ICP-MS | TestAmerica Savannah | 2016-06-09 | 0.11 | 0.056 | 0.11 | mg/Kg |  | 37.3851 | -107.8369
9426 | 9426_SED_060616L | Sample-Routine | Sediment |  | 2016-06-06 | 16:20 |  | MST | FOLLOWUPGKM | Disposable plastic scoop | Vanadium | Total | 22 | mg/Kg | J+ |  | Final | Actual | Dry | USEPA | 6020A | ICP-MS | TestAmerica Savannah | 2016-06-09 | 0.56 | 0.3 | 0.56 | mg/Kg |  | 37.3851 | -107.8369
9426 | 9426_SED_060616L | Sample-Routine | Sediment |  | 2016-06-06 | 16:20 |  | MST | FOLLOWUPGKM | Disposable plastic scoop | Zinc | Total | 440 | mg/Kg |  |  | Final | Actual | Dry | USEPA | 6020A | ICP-MS | TestAmerica Savannah | 2016-06-09 | 2.2 | 1.1 | 2.2 | mg/Kg |  | 37.3851 | -107.8369
A68 | A68_060616L | Sample-Routine | Water | Surface Water | 2016-06-06 | 11:05 |  | MST | FOLLOWUPGKM | Water Bottle | Alkalinity, total | Total | 17 | mg/L |  |  | Final | Actual | Wet | APHA | 2320-B | Alkalinity by Gran Titration | TestAmerica Savannah | 2016-06-12 | 5 | 5 | 5 | mg/L |  | 37.811 | -107.6594
A68 | A68_060616L | Sample-Routine | Water | Surface Water | 2016-06-06 | 11:05 |  | MST | FOLLOWUPGKM | Water Bottle | Aluminum | Dissolved | 35 | ug/L | J |  | Final | Actual | Wet | USEPA | 200.7 | Metals in Water by ICP-AES | TestAmerica Savannah | 2016-06-10 | 200 | 24 | 200 | ug/L |  | 37.811 | -107.6594
A68 | A68_060616L | Sample-Routine | Water | Surface Water | 2016-06-06 | 11:05 |  | MST | FOLLOWUPGKM | Water Bottle | Aluminum | Total | 1200 | ug/L |  |  | Final | Actual | Wet | USEPA | 200.7 | Metals in Water by ICP-AES | TestAmerica Savannah | 2016-06-10 | 200 | 24 | 200 | ug/L |  | 37.811 | -107.6594
A68 | A68_060616L | Sample-Routine | Water | Surface Water | 2016-06-06 | 11:05 |  | MST | FOLLOWUPGKM | Water Bottle | Antimony | Dissolved |  | ug/L | U | Not Detected | Final | Actual | Wet | USEPA | 200.8 | Metals in Waters by ICP/MS | TestAmerica Savannah | 2016-06-10 | 1 | 0.4 | 1 | ug/L |  | 37.811 | -107.6594
A68 | A68_060616L | Sample-Routine | Water | Surface Water | 2016-06-06 | 11:05 |  | MST | FOLLOWUPGKM | Water Bottle | Antimony | Total | 0.43 | ug/L | J |  | Final | Actual | Wet | USEPA | 200.8 | Metals in Waters by ICP/MS | TestAmerica Savannah | 2016-06-09 | 1 | 0.4 | 1 | ug/L |  | 37.811 | -107.6594
A68 | A68_060616L | Sample-Routine | Water | Surface Water | 2016-06-06 | 11:05 |  | MST | FOLLOWUPGKM | Water Bottle | Arsenic | Dissolved |  | ug/L | U | Not Detected | Final | Actual | Wet | USEPA | 200.8 | Metals in Waters by ICP/MS | TestAmerica Savannah | 2016-06-10 | 1 | 0.37 | 1 | ug/L |  | 37.811 | -107.6594
A68 | A68_060616L | Sample-Routine | Water | Surface Water | 2016-06-06 | 11:05 |  | MST | FOLLOWUPGKM | Water Bottle | Arsenic | Total | 1.6 | ug/L |  |  | Final | Actual | Wet | USEPA | 200.8 | Metals in Waters by ICP/MS | TestAmerica Savannah | 2016-06-09 | 1 | 0.37 | 1 | ug/L |  | 37.811 | -107.6594
A68 | A68_060616L | Sample-Routine | Water | Surface Water | 2016-06-06 | 11:05 |  | MST | FOLLOWUPGKM | Water Bottle | Barium | Dissolved | 13 | ug/L |  |  | Final | Actual | Wet | USEPA | 200.8 | Metals in Waters by ICP/MS | TestAmerica Savannah | 2016-06-10 | 2 | 0.14 | 2 | ug/L |  | 37.811 | -107.6594
A68 | A68_060616L | Sample-Routine | Water | Surface Water | 2016-06-06 | 11:05 |  | MST | FOLLOWUPGKM | Water Bottle | Barium | Total | 26 | ug/L |  |  | Final | Actual | Wet | USEPA | 200.8 | Metals in Waters by ICP/MS | TestAmerica Savannah | 2016-06-09 | 2 | 0.14 | 2 | ug/L |  | 37.811 | -107.6594
A68 | A68_060616L | Sample-Routine | Water | Surface Water | 2016-06-06 | 11:05 |  | MST | FOLLOWUPGKM | Water Bottle | Beryllium | Dissolved |  | ug/L | U | Not Detected | Final | Actual | Wet | USEPA | 200.8 | Metals in Waters by ICP/MS | TestAmerica Savannah | 2016-06-10 | 0.4 | 0.15 | 0.4 | ug/L |  | 37.811 | -107.6594
A68 | A68_060616L | Sample-Routine | Water | Surface Water | 2016-06-06 | 11:05 |  | MST | FOLLOWUPGKM | Water Bottle | Beryllium | Total | 0.22 | ug/L | J |  | Final | Actual | Wet | USEPA | 200.8 | Metals in Waters by ICP/MS | TestAmerica Savannah | 2016-06-09 | 0.4 | 0.15 | 0.4 | ug/L |  | 37.811 | -107.6594
A68 | A68_060616L | Sample-Routine | Water | Surface Water | 2016-06-06 | 11:05 |  | MST | FOLLOWUPGKM | Water Bottle | Cadmium | Dissolved | 0.83 | ug/L |  |  | Final | Actual | Wet | USEPA | 200.8 | Metals in Waters by ICP/MS | TestAmerica Savannah | 2016-06-10 | 0.5 | 0.043 | 0.5 | ug/L |  | 37.811 | -107.6594
A68 | A68_060616L | Sample-Routine | Water | Surface Water | 2016-06-06 | 11:05 |  | MST | FOLLOWUPGKM | Water Bottle | Cadmium | Total | 1.5 | ug/L |  |  | Final | Actual | Wet | USEPA | 200.8 | Metals in Waters by ICP/MS | TestAmerica Savannah | 2016-06-09 | 0.5 | 0.043 | 0.5 | ug/L |  | 37.811 | -107.6594
A68 | A68_060616L | Sample-Routine | Water | Surface Water | 2016-06-06 | 11:05 |  | MST | FOLLOWUPGKM | Water Bottle | Calcium | Dissolved | 18000 | ug/L |  |  | Final | Actual | Wet | USEPA | 200.7 | Metals in Water by ICP-AES | TestAmerica Savannah | 2016-06-10 | 500 | 25 | 500 | ug/L |  | 37.811 | -107.6594
A68 | A68_060616L | Sample-Routine | Water | Surface Water | 2016-06-06 | 11:05 |  | MST | FOLLOWUPGKM | Water Bottle | Calcium | Total | 19000 | ug/L |  |  | Final | Actual | Wet | USEPA | 200.7 | Metals in Water by ICP-AES | TestAmerica Savannah | 2016-06-10 | 500 | 25 | 500 | ug/L |  | 37.811 | -107.6594
A68 | A68_060616L | Sample-Routine | Water | Surface Water | 2016-06-06 | 11:05 |  | MST | FOLLOWUPGKM | Water Bottle | Chromium | Dissolved |  | ug/L | U | Not Detected | Final | Actual | Wet | USEPA | 200.8 | Metals in Waters by ICP/MS | TestAmerica Savannah | 2016-06-10 | 2 | 1 | 2 | ug/L |  | 37.811 | -107.6594
A68 | A68_060616L | Sample-Routine | Water | Surface Water | 2016-06-06 | 11:05 |  | MST | FOLLOWUPGKM | Water Bottle | Chromium | Total |  | ug/L | U | Not Detected | Final | Actual | Wet | USEPA | 200.8 | Metals in Waters by ICP/MS | TestAmerica Savannah | 2016-06-09 | 2 | 1 | 2 | ug/L |  | 37.811 | -107.6594
A68 | A68_060616L | Sample-Routine | Water | Surface Water | 2016-06-06 | 11:05 |  | MST | FOLLOWUPGKM | Water Bottle | Cobalt | Dissolved | 0.45 | ug/L |  |  | Final | Actual | Wet | USEPA | 200.8 | Metals in Waters by ICP/MS | TestAmerica Savannah | 2016-06-10 | 0.4 | 0.12 | 0.4 | ug/L |  | 37.811 | -107.6594
A68 | A68_060616L | Sample-Routine | Water | Surface Water | 2016-06-06 | 11:05 |  | MST | FOLLOWUPGKM | Water Bottle | Cobalt | Total | 0.76 | ug/L |  |  | Final | Actual | Wet | USEPA | 200.8 | Metals in Waters by ICP/MS | TestAmerica Savannah | 2016-06-09 | 0.4 | 0.12 | 0.4 | ug/L |  | 37.811 | -107.6594
A68 | A68_060616L | Sample-Routine | Water | Surface Water | 2016-06-06 | 11:05 |  | MST | FOLLOWUPGKM | Water Bottle | Copper | Dissolved | 4.2 | ug/L | J |  | Final | Actual | Wet | USEPA | 200.8 | Metals in Waters by ICP/MS | TestAmerica Savannah | 2016-06-10 | 5 | 0.5 | 5 | ug/L |  | 37.811 | -107.6594
A68 | A68_060616L | Sample-Routine | Water | Surface Water | 2016-06-06 | 11:05 |  | MST | FOLLOWUPGKM | Water Bottle | Copper | Total | 23 | ug/L |  |  | Final | Actual | Wet | USEPA | 200.8 | Metals in Waters by ICP/MS | TestAmerica Savannah | 2016-06-09 | 5 | 0.5 | 5 | ug/L |  | 37.811 | -107.6594
A68 | A68_060616L | Sample-Routine | Water | Surface Water | 2016-06-06 | 11:05 |  | MST | FOLLOWUPGKM | Water Bottle | Iron | Dissolved | 21 | ug/L | J |  | Final | Actual | Wet | USEPA | 200.7 | Metals in Water by ICP-AES | TestAmerica Savannah | 2016-06-10 | 50 | 17 | 50 | ug/L |  | 37.811 | -107.6594
A68 | A68_060616L | Sample-Routine | Water | Surface Water | 2016-06-06 | 11:05 |  | MST | FOLLOWUPGKM | Water Bottle | Iron | Total | 1300 | ug/L |  |  | Final | Actual | Wet | USEPA | 200.7 | Metals in Water by ICP-AES | TestAmerica Savannah | 2016-06-10 | 50 | 17 | 50 | ug/L |  | 37.811 | -107.6594
A68 | A68_060616L | Sample-Routine | Water | Surface Water | 2016-06-06 | 11:05 |  | MST | FOLLOWUPGKM | Water Bottle | Lead | Dissolved | 0.84 | ug/L |  |  | Final | Actual | Wet | USEPA | 200.8 | Metals in Waters by ICP/MS | TestAmerica Savannah | 2016-06-10 | 0.3 | 0.06 | 0.3 | ug/L |  | 37.811 | -107.6594
A68 | A68_060616L | Sample-Routine | Water | Surface Water | 2016-06-06 | 11:05 |  | MST | FOLLOWUPGKM | Water Bottle | Lead | Total | 55 | ug/L |  |  | Final | Actual | Wet | USEPA | 200.8 | Metals in Waters by ICP/MS | TestAmerica Savannah | 2016-06-09 | 0.3 | 0.06 | 0.3 | ug/L |  | 37.811 | -107.6594
A68 | A68_060616L | Sample-Routine | Water | Surface Water | 2016-06-06 | 11:05 |  | MST | FOLLOWUPGKM | Water Bottle | Magnesium | Dissolved | 1400 | ug/L |  |  | Final | Actual | Wet | USEPA | 200.7 | Metals in Water by ICP-AES | TestAmerica Savannah | 2016-06-10 | 500 | 33 | 500 | ug/L |  | 37.811 | -107.6594
A68 | A68_060616L | Sample-Routine | Water | Surface Water | 2016-06-06 | 11:05 |  | MST | FOLLOWUPGKM | Water Bottle | Magnesium | Total | 1700 | ug/L |  |  | Final | Actual | Wet | USEPA | 200.7 | Metals in Water by ICP-AES | TestAmerica Savannah | 2016-06-10 | 500 | 33 | 500 | ug/L |  | 37.811 | -107.6594
A68 | A68_060616L | Sample-Routine | Water | Surface Water | 2016-06-06 | 11:05 |  | MST | FOLLOWUPGKM | Water Bottle | Manganese | Dissolved | 280 | ug/L |  |  | Final | Actual | Wet | USEPA | 200.8 | Metals in Waters by ICP/MS | TestAmerica Savannah | 2016-06-10 | 2.5 | 1.2 | 2.5 | ug/L |  | 37.811 | -107.6594
A68 | A68_060616L | Sample-Routine | Water | Surface Water | 2016-06-06 | 11:05 |  | MST | FOLLOWUPGKM | Water Bottle | Manganese | Total | 670 | ug/L |  |  | Final | Actual | Wet | USEPA | 200.8 | Metals in Waters by ICP/MS | TestAmerica Savannah | 2016-06-09 | 2.5 | 1.2 | 2.5 | ug/L |  | 37.811 | -107.6594
A68 | A68_060616L | Sample-Routine | Water | Surface Water | 2016-06-06 | 11:05 |  | MST | FOLLOWUPGKM | Water Bottle | Mercury | Dissolved | 0.00091 | ug/L |  |  | Final | Actual | Wet | USEPA | 1631E | Mercury in Water by Oxidation, Purge and Trap, and CVAFS | TestAmerica Savannah | 2016-06-09 | 0.0005 | 0.0002 | 0.0005 | ug/L |  | 37.811 | -107.6594
A68 | A68_060616L | Sample-Routine | Water | Surface Water | 2016-06-06 | 11:05 |  | MST | FOLLOWUPGKM | Water Bottle | Mercury | Total | 0.0058 | ug/L |  |  | Final | Actual | Wet | USEPA | 1631E | Mercury in Water by Oxidation, Purge and Trap, and CVAFS | TestAmerica Savannah | 2016-06-09 | 0.0005 | 0.0002 | 0.0005 | ug/L |  | 37.811 | -107.6594
A68 | A68_060616L | Sample-Routine | Water | Surface Water | 2016-06-06 | 11:05 |  | MST | FOLLOWUPGKM | Water Bottle | Molybdenum | Dissolved | 0.57 | ug/L | J |  | Final | Actual | Wet | USEPA | 200.8 | Metals in Waters by ICP/MS | TestAmerica Savannah | 2016-06-10 | 1 | 0.45 | 1 | ug/L |  | 37.811 | -107.6594
A68 | A68_060616L | Sample-Routine | Water | Surface Water | 2016-06-06 | 11:05 |  | MST | FOLLOWUPGKM | Water Bottle | Molybdenum | Total | 0.93 | ug/L | J |  | Final | Actual | Wet | USEPA | 200.8 | Metals in Waters by ICP/MS | TestAmerica Savannah | 2016-06-09 | 1 | 0.45 | 1 | ug/L |  | 37.811 | -107.6594
A68 | A68_060616L | Sample-Routine | Water | Surface Water | 2016-06-06 | 11:05 |  | MST | FOLLOWUPGKM | Water Bottle | Nickel | Dissolved | 0.65 | ug/L | J |  | Final | Actual | Wet | USEPA | 200.8 | Metals in Waters by ICP/MS | TestAmerica Savannah | 2016-06-10 | 5 | 0.4 | 5 | ug/L |  | 37.811 | -107.6594
A68 | A68_060616L | Sample-Routine | Water | Surface Water | 2016-06-06 | 11:05 |  | MST | FOLLOWUPGKM | Water Bottle | Nickel | Total | 0.96 | ug/L | J |  | Final | Actual | Wet | USEPA | 200.8 | Metals in Waters by ICP/MS | TestAmerica Savannah | 2016-06-09 | 5 | 0.4 | 5 | ug/L |  | 37.811 | -107.6594
A68 | A68_060616L | Sample-Routine | Water | Surface Water | 2016-06-06 | 11:05 |  | MST | FOLLOWUPGKM | Water Bottle | Organic carbon | Total | 1.4 | mg/L |  |  | Final | Actual | Wet | APHA | 5310-B | Total Organic Carbon by Combustion-Infrared Method | TestAmerica Savannah | 2016-06-09 | 1 | 0.5 | 1 | mg/L |  | 37.811 | -107.6594
A68 | A68_060616L | Sample-Routine | Water | Surface Water | 2016-06-06 | 11:05 |  | MST | FOLLOWUPGKM | Water Bottle | Organic carbon | Total | 1.6 | mg/L |  |  | Final | Actual | Wet | APHA | 5310-B | Total Organic Carbon by Combustion-Infrared Method | TestAmerica Savannah | 2016-06-08 | 1 | 0.5 | 1 | mg/L |  | 37.811 | -107.6594
A68 | A68_060616L | Sample-Routine | Water | Surface Water | 2016-06-06 | 11:05 |  | MST | FOLLOWUPGKM | Water Bottle | Potassium | Dissolved | 570 | ug/L | J |  | Final | Actual | Wet | USEPA | 200.7 | Metals in Water by ICP-AES | TestAmerica Savannah | 2016-06-10 | 1000 | 17 | 1000 | ug/L |  | 37.811 | -107.6594
A68 | A68_060616L | Sample-Routine | Water | Surface Water | 2016-06-06 | 11:05 |  | MST | FOLLOWUPGKM | Water Bottle | Potassium | Total | 940 | ug/L | J |  | Final | Actual | Wet | USEPA | 200.7 | Metals in Water by ICP-AES | TestAmerica Savannah | 2016-06-10 | 1000 | 17 | 1000 | ug/L |  | 37.811 | -107.6594
A68 | A68_060616L | Sample-Routine | Water | Surface Water | 2016-06-06 | 11:05 |  | MST | FOLLOWUPGKM | Water Bottle | Selenium | Dissolved |  | ug/L | U | Not Detected | Final | Actual | Wet | USEPA | 200.8 | Metals in Waters by ICP/MS | TestAmerica Savannah | 2016-06-10 | 2 | 0.58 | 2 | ug/L |  | 37.811 | -107.6594
A68 | A68_060616L | Sample-Routine | Water | Surface Water | 2016-06-06 | 11:05 |  | MST | FOLLOWUPGKM | Water Bottle | Selenium | Total |  | ug/L | U | Not Detected | Final | Actual | Wet | USEPA | 200.8 | Metals in Waters by ICP/MS | TestAmerica Savannah | 2016-06-09 | 2 | 0.58 | 2 | ug/L |  | 37.811 | -107.6594
A68 | A68_060616L | Sample-Routine | Water | Surface Water | 2016-06-06 | 11:05 |  | MST | FOLLOWUPGKM | Water Bottle | Silver | Dissolved |  | ug/L | U | Not Detected | Final | Actual | Wet | USEPA | 200.8 | Metals in Waters by ICP/MS | TestAmerica Savannah | 2016-06-10 | 1 | 0.1 | 1 | ug/L |  | 37.811 | -107.6594
A68 | A68_060616L | Sample-Routine | Water | Surface Water | 2016-06-06 | 11:05 |  | MST | FOLLOWUPGKM | Water Bottle | Silver | Total | 0.34 | ug/L | J |  | Final | Actual | Wet | USEPA | 200.8 | Metals in Waters by ICP/MS | TestAmerica Savannah | 2016-06-09 | 1 | 0.1 | 1 | ug/L |  | 37.811 | -107.6594
A68 | A68_060616L | Sample-Routine | Water | Surface Water | 2016-06-06 | 11:05 |  | MST | FOLLOWUPGKM | Water Bottle | Sodium | Dissolved | 1000 | ug/L |  |  | Final | Actual | Wet | USEPA | 200.7 | Metals in Water by ICP-AES | TestAmerica Savannah | 2016-06-10 | 1000 | 480 | 1000 | ug/L |  | 37.811 | -107.6594
A68 | A68_060616L | Sample-Routine | Water | Surface Water | 2016-06-06 | 11:05 |  | MST | FOLLOWUPGKM | Water Bottle | Sodium | Total | 890 | ug/L | J |  | Final | Actual | Wet | USEPA | 200.7 | Metals in Water by ICP-AES | TestAmerica Savannah | 2016-06-10 | 1000 | 480 | 1000 | ug/L |  | 37.811 | -107.6594
A68 | A68_060616L | Sample-Routine | Water | Surface Water | 2016-06-06 | 11:05 |  | MST | FOLLOWUPGKM | Water Bottle | Thallium | Dissolved |  | ug/L | U | Not Detected | Final | Actual | Wet | USEPA | 200.8 | Metals in Waters by ICP/MS | TestAmerica Savannah | 2016-06-10 | 0.2 | 0.1 | 0.2 | ug/L |  | 37.811 | -107.6594
A68 | A68_060616L | Sample-Routine | Water | Surface Water | 2016-06-06 | 11:05 |  | MST | FOLLOWUPGKM | Water Bottle | Thallium | Total |  | ug/L | U | Not Detected | Final | Actual | Wet | USEPA | 200.8 | Metals in Waters by ICP/MS | TestAmerica Savannah | 2016-06-09 | 0.2 | 0.1 | 0.2 | ug/L |  | 37.811 | -107.6594
A68 | A68_060616L | Sample-Routine | Water | Surface Water | 2016-06-06 | 11:05 |  | MST | FOLLOWUPGKM | Water Bottle | Total Hardness | Total | 53 | mg/L |  |  | Final | Actual | Wet | APHA | 2340B | Hardness by Calculation | TestAmerica Savannah | 2016-06-10 | 3.3 | 3.3 | 3.3 | mg/L |  | 37.811 | -107.6594
A68 | A68_060616L | Sample-Routine | Water | Surface Water | 2016-06-06 | 11:05 |  | MST | FOLLOWUPGKM | Water Bottle | Total Suspended Solids | Total | 29 | mg/L |  |  | Final | Actual | Wet | APHA | 2540-D | Total Suspended Solids in Water | TestAmerica Savannah | 2016-06-09 | 2 | 2 | 2 | mg/L |  | 37.811 | -107.6594
A68 | A68_060616L | Sample-Routine | Water | Surface Water | 2016-06-06 | 11:05 |  | MST | FOLLOWUPGKM | Water Bottle | Vanadium | Dissolved |  | ug/L | U | Not Detected | Final | Actual | Wet | USEPA | 200.8 | Metals in Waters by ICP/MS | TestAmerica Savannah | 2016-06-10 | 1 | 0.3 | 1 | ug/L |  | 37.811 | -107.6594
A68 | A68_060616L | Sample-Routine | Water | Surface Water | 2016-06-06 | 11:05 |  | MST | FOLLOWUPGKM | Water Bottle | Vanadium | Total | 1.4 | ug/L |  |  | Final | Actual | Wet | USEPA | 200.8 | Metals in Waters by ICP/MS | TestAmerica Savannah | 2016-06-09 | 1 | 0.3 | 1 | ug/L |  | 37.811 | -107.6594
A68 | A68_060616L | Sample-Routine | Water | Surface Water | 2016-06-06 | 11:05 |  | MST | FOLLOWUPGKM | Water Bottle | Zinc | Dissolved | 230 | ug/L |  |  | Final | Actual | Wet | USEPA | 200.8 | Metals in Waters by ICP/MS | TestAmerica Savannah | 2016-06-10 | 20 | 2.8 | 20 | ug/L |  | 37.811 | -107.6594
A68 | A68_060616L | Sample-Routine | Water | Surface Water | 2016-06-06 | 11:05 |  | MST | FOLLOWUPGKM | Water Bottle | Zinc | Total | 380 | ug/L |  |  | Final | Actual | Wet | USEPA | 200.8 | Metals in Waters by ICP/MS | TestAmerica Savannah | 2016-06-09 | 20 | 2.8 | 20 | ug/L |  | 37.811 | -107.6594
A68 | A68_SED_060616L | Sample-Routine | Sediment |  | 2016-06-06 | 11:05 |  | MST | FOLLOWUPGKM | Disposable plastic scoop | Aluminum | Total | 9000 | mg/Kg |  |  | Final | Actual | Dry | USEPA | 6010C | Inductively Coupled Plasma - Atomic Emission Spectroscopy (ICP-AES) | TestAmerica Savannah | 2016-06-09 | 24 | 3.8 | 24 | mg/Kg |  | 37.811 | -107.6594
A68 | A68_SED_060616L | Sample-Routine | Sediment |  | 2016-06-06 | 11:05 |  | MST | FOLLOWUPGKM | Disposable plastic scoop | Antimony | Total | 3.9 | mg/Kg | J+ |  | Final | Actual | Dry | USEPA | 6020A | ICP-MS | TestAmerica Savannah | 2016-06-08 | 1.2 | 0.12 | 1.2 | mg/Kg |  | 37.811 | -107.6594
A68 | A68_SED_060616L | Sample-Routine | Sediment |  | 2016-06-06 | 11:05 |  | MST | FOLLOWUPGKM | Disposable plastic scoop | Arsenic | Total | 21 | mg/Kg |  |  | Final | Actual | Dry | USEPA | 6020A | ICP-MS | TestAmerica Savannah | 2016-06-08 | 0.37 | 0.12 | 0.37 | mg/Kg |  | 37.811 | -107.6594
A68 | A68_SED_060616L | Sample-Routine | Sediment |  | 2016-06-06 | 11:05 |  | MST | FOLLOWUPGKM | Disposable plastic scoop | Barium | Total | 150 | mg/Kg |  |  | Final | Actual | Dry | USEPA | 6020A | ICP-MS | TestAmerica Savannah | 2016-06-08 | 0.61 | 0.073 | 0.61 | mg/Kg |  | 37.811 | -107.6594
A68 | A68_SED_060616L | Sample-Routine | Sediment |  | 2016-06-06 | 11:05 |  | MST | FOLLOWUPGKM | Disposable plastic scoop | Beryllium | Total | 1.2 | mg/Kg |  |  | Final | Actual | Dry | USEPA | 6020A | ICP-MS | TestAmerica Savannah | 2016-06-08 | 0.061 | 0.018 | 0.061 | mg/Kg |  | 37.811 | -107.6594
A68 | A68_SED_060616L | Sample-Routine | Sediment |  | 2016-06-06 | 11:05 |  | MST | FOLLOWUPGKM | Disposable plastic scoop | Cadmium | Total | 11 | mg/Kg |  |  | Final | Actual | Dry | USEPA | 6020A | ICP-MS | TestAmerica Savannah | 2016-06-08 | 0.061 | 0.018 | 0.061 | mg/Kg |  | 37.811 | -107.6594
A68 | A68_SED_060616L | Sample-Routine | Sediment |  | 2016-06-06 | 11:05 |  | MST | FOLLOWUPGKM | Disposable plastic scoop | Calcium | Total | 3300 | mg/Kg |  |  | Final | Actual | Dry | USEPA | 6010C | Inductively Coupled Plasma - Atomic Emission Spectroscopy (ICP-AES) | TestAmerica Savannah | 2016-06-09 | 610 | 64 | 610 | mg/Kg |  | 37.811 | -107.6594
A68 | A68_SED_060616L | Sample-Routine | Sediment |  | 2016-06-06 | 11:05 |  | MST | FOLLOWUPGKM | Disposable plastic scoop | Chromium | Total | 7 | mg/Kg |  |  | Final | Actual | Dry | USEPA | 6020A | ICP-MS | TestAmerica Savannah | 2016-06-08 | 1.2 | 0.13 | 1.2 | mg/Kg |  | 37.811 | -107.6594
A68 | A68_SED_060616L | Sample-Routine | Sediment |  | 2016-06-06 | 11:05 |  | MST | FOLLOWUPGKM | Disposable plastic scoop | Cobalt | Total | 14 | mg/Kg |  |  | Final | Actual | Dry | USEPA | 6020A | ICP-MS | TestAmerica Savannah | 2016-06-08 | 0.061 | 0.012 | 0.061 | mg/Kg |  | 37.811 | -107.6594
A68 | A68_SED_060616L | Sample-Routine | Sediment |  | 2016-06-06 | 11:05 |  | MST | FOLLOWUPGKM | Disposable plastic scoop | Copper | Total | 270 | mg/Kg |  |  | Final | Actual | Dry | USEPA | 6020A | ICP-MS | TestAmerica Savannah | 2016-06-08 | 0.61 | 0.16 | 0.61 | mg/Kg |  | 37.811 | -107.6594
A68 | A68_SED_060616L | Sample-Routine | Sediment |  | 2016-06-06 | 11:05 |  | MST | FOLLOWUPGKM | Disposable plastic scoop | Iron | Total | 29000 | mg/Kg |  |  | Final | Actual | Dry | USEPA | 6010C | Inductively Coupled Plasma - Atomic Emission Spectroscopy (ICP-AES) | TestAmerica Savannah | 2016-06-09 | 24 | 6.5 | 24 | mg/Kg |  | 37.811 | -107.6594
A68 | A68_SED_060616L | Sample-Routine | Sediment |  | 2016-06-06 | 11:05 |  | MST | FOLLOWUPGKM | Disposable plastic scoop | Lead | Total | 1300 | mg/Kg |  |  | Final | Actual | Dry | USEPA | 6020A | ICP-MS | TestAmerica Savannah | 2016-06-08 | 0.24 | 0.061 | 0.24 | mg/Kg |  | 37.811 | -107.6594
A68 | A68_SED_060616L | Sample-Routine | Sediment |  | 2016-06-06 | 11:05 |  | MST | FOLLOWUPGKM | Disposable plastic scoop | Magnesium | Total | 6100 | mg/Kg |  |  | Final | Actual | Dry | USEPA | 6010C | Inductively Coupled Plasma - Atomic Emission Spectroscopy (ICP-AES) | TestAmerica Savannah | 2016-06-09 | 610 | 110 | 610 | mg/Kg |  | 37.811 | -107.6594
A68 | A68_SED_060616L | Sample-Routine | Sediment |  | 2016-06-06 | 11:05 |  | MST | FOLLOWUPGKM | Disposable plastic scoop | Manganese | Total | 7600 | mg/Kg |  |  | Final | Actual | Dry | USEPA | 6020A | ICP-MS | TestAmerica Savannah | 2016-06-09 | 24 | 2.9 | 24 | mg/Kg |  | 37.811 | -107.6594
A68 | A68_SED_060616L | Sample-Routine | Sediment |  | 2016-06-06 | 11:05 |  | MST | FOLLOWUPGKM | Disposable plastic scoop | Mercury | Total | 0.032 | mg/Kg |  |  | Final | Actual | Dry | USEPA | 7471A | Mercury in Solid or Semisolid Waste | TestAmerica Savannah | 2016-06-08 | 0.028 | 0.011 | 0.028 | mg/Kg |  | 37.811 | -107.6594
A68 | A68_SED_060616L | Sample-Routine | Sediment |  | 2016-06-06 | 11:05 |  | MST | FOLLOWUPGKM | Disposable plastic scoop | Molybdenum | Total | 8.7 | mg/Kg |  |  | Final | Actual | Dry | USEPA | 6020A | ICP-MS | TestAmerica Savannah | 2016-06-08 | 1.2 | 0.098 | 1.2 | mg/Kg |  | 37.811 | -107.6594
A68 | A68_SED_060616L | Sample-Routine | Sediment |  | 2016-06-06 | 11:05 |  | MST | FOLLOWUPGKM | Disposable plastic scoop | Nickel | Total | 9 | mg/Kg |  |  | Final | Actual | Dry | USEPA | 6020A | ICP-MS | TestAmerica Savannah | 2016-06-08 | 1.2 | 0.32 | 1.2 | mg/Kg |  | 37.811 | -107.6594
A68 | A68_SED_060616L | Sample-Routine | Sediment |  | 2016-06-06 | 11:05 |  | MST | FOLLOWUPGKM | Disposable plastic scoop | Organic carbon | Total | 3900 | mg/Kg | J |  | Final | Actual | Wet | USEPA | 9060A | Total Organic Carbon in water and wastes by Carbonaceous Analyzer | TestAmerica Savannah | 2016-06-23 | 4000 | 1700 | 4000 | mg/Kg |  | 37.811 | -107.6594
A68 | A68_SED_060616L | Sample-Routine | Sediment |  | 2016-06-06 | 11:05 |  | MST | FOLLOWUPGKM | Disposable plastic scoop | Potassium | Total | 1300 | mg/Kg |  |  | Final | Actual | Dry | USEPA | 6010C | Inductively Coupled Plasma - Atomic Emission Spectroscopy (ICP-AES) | TestAmerica Savannah | 2016-06-09 | 120 | 3.1 | 120 | mg/Kg |  | 37.811 | -107.6594
A68 | A68_SED_060616L | Sample-Routine | Sediment |  | 2016-06-06 | 11:05 |  | MST | FOLLOWUPGKM | Disposable plastic scoop | Selenium | Total | 5.8 | mg/Kg |  |  | Final | Actual | Dry | USEPA | 6020A | ICP-MS | TestAmerica Savannah | 2016-06-08 | 0.61 | 0.12 | 0.61 | mg/Kg |  | 37.811 | -107.6594
A68 | A68_SED_060616L | Sample-Routine | Sediment |  | 2016-06-06 | 11:05 |  | MST | FOLLOWUPGKM | Disposable plastic scoop | Silver | Total | 3.5 | mg/Kg |  |  | Final | Actual | Dry | USEPA | 6020A | ICP-MS | TestAmerica Savannah | 2016-06-08 | 0.12 | 0.012 | 0.12 | mg/Kg |  | 37.811 | -107.6594
A68 | A68_SED_060616L | Sample-Routine | Sediment |  | 2016-06-06 | 11:05 |  | MST | FOLLOWUPGKM | Disposable plastic scoop | Sodium | Total |  | mg/Kg | U | Not Detected | Final | Actual | Dry | USEPA | 6010C | Inductively Coupled Plasma - Atomic Emission Spectroscopy (ICP-AES) | TestAmerica Savannah | 2016-06-09 | 240 | 59 | 240 | mg/Kg |  | 37.811 | -107.6594
A68 | A68_SED_060616L | Sample-Routine | Sediment |  | 2016-06-06 | 11:05 |  | MST | FOLLOWUPGKM | Disposable plastic scoop | Thallium | Total | 0.31 | mg/Kg |  |  | Final | Actual | Dry | USEPA | 6020A | ICP-MS | TestAmerica Savannah | 2016-06-08 | 0.12 | 0.061 | 0.12 | mg/Kg |  | 37.811 | -107.6594
A68 | A68_SED_060616L | Sample-Routine | Sediment |  | 2016-06-06 | 11:05 |  | MST | FOLLOWUPGKM | Disposable plastic scoop | Vanadium | Total | 33 | mg/Kg | J+ |  | Final | Actual | Dry | USEPA | 6020A | ICP-MS | TestAmerica Savannah | 2016-06-08 | 0.61 | 0.33 | 0.61 | mg/Kg |  | 37.811 | -107.6594
A68 | A68_SED_060616L | Sample-Routine | Sediment |  | 2016-06-06 | 11:05 |  | MST | FOLLOWUPGKM | Disposable plastic scoop | Zinc | Total | 2000 | mg/Kg |  |  | Final | Actual | Dry | USEPA | 6020A | ICP-MS | TestAmerica Savannah | 2016-06-08 | 2.4 | 1.2 | 2.4 | mg/Kg |  | 37.811 | -107.6594
A72 | A72_060616L | Sample-Routine | Water | Surface Water | 2016-06-06 | 12:40 |  | MST | FOLLOWUPGKM | Water Bottle | Alkalinity, total | Total | 12 | mg/L |  |  | Final | Actual | Wet | APHA | 2320-B | Alkalinity by Gran Titration | TestAmerica Savannah | 2016-06-12 | 5 | 5 | 5 | mg/L |  | 37.79 | -107.6675
A72 | A72_060616L | Sample-Routine | Water | Surface Water | 2016-06-06 | 12:40 |  | MST | FOLLOWUPGKM | Water Bottle | Aluminum | Dissolved | 45 | ug/L | J |  | Final | Actual | Wet | USEPA | 200.7 | Metals in Water by ICP-AES | TestAmerica Savannah | 2016-06-10 | 200 | 24 | 200 | ug/L |  | 37.79 | -107.6675
A72 | A72_060616L | Sample-Routine | Water | Surface Water | 2016-06-06 | 12:40 |  | MST | FOLLOWUPGKM | Water Bottle | Aluminum | Total | 2600 | ug/L |  |  | Final | Actual | Wet | USEPA | 200.7 | Metals in Water by ICP-AES | TestAmerica Savannah | 2016-06-10 | 200 | 24 | 200 | ug/L |  | 37.79 | -107.6675
A72 | A72_060616L | Sample-Routine | Water | Surface Water | 2016-06-06 | 12:40 |  | MST | FOLLOWUPGKM | Water Bottle | Antimony | Dissolved |  | ug/L | U | Not Detected | Final | Actual | Wet | USEPA | 200.8 | Metals in Waters by ICP/MS | TestAmerica Savannah | 2016-06-10 | 1 | 0.4 | 1 | ug/L |  | 37.79 | -107.6675
A72 | A72_060616L | Sample-Routine | Water | Surface Water | 2016-06-06 | 12:40 |  | MST | FOLLOWUPGKM | Water Bottle | Antimony | Total | 0.5 | ug/L | J |  | Final | Actual | Wet | USEPA | 200.8 | Metals in Waters by ICP/MS | TestAmerica Savannah | 2016-06-09 | 1 | 0.4 | 1 | ug/L |  | 37.79 | -107.6675
A72 | A72_060616L | Sample-Routine | Water | Surface Water | 2016-06-06 | 12:40 |  | MST | FOLLOWUPGKM | Water Bottle | Arsenic | Dissolved |  | ug/L | U | Not Detected | Final | Actual | Wet | USEPA | 200.8 | Metals in Waters by ICP/MS | TestAmerica Savannah | 2016-06-10 | 1 | 0.37 | 1 | ug/L |  | 37.79 | -107.6675
A72 | A72_060616L | Sample-Routine | Water | Surface Water | 2016-06-06 | 12:40 |  | MST | FOLLOWUPGKM | Water Bottle | Arsenic | Total | 3.8 | ug/L |  |  | Final | Actual | Wet | USEPA | 200.8 | Metals in Waters by ICP/MS | TestAmerica Savannah | 2016-06-09 | 1 | 0.37 | 1 | ug/L |  | 37.79 | -107.6675
A72 | A72_060616L | Sample-Routine | Water | Surface Water | 2016-06-06 | 12:40 |  | MST | FOLLOWUPGKM | Water Bottle | Barium | Dissolved | 15 | ug/L |  |  | Final | Actual | Wet | USEPA | 200.8 | Metals in Waters by ICP/MS | TestAmerica Savannah | 2016-06-10 | 2 | 0.14 | 2 | ug/L |  | 37.79 | -107.6675
A72 | A72_060616L | Sample-Routine | Water | Surface Water | 2016-06-06 | 12:40 |  | MST | FOLLOWUPGKM | Water Bottle | Barium | Total | 43 | ug/L |  |  | Final | Actual | Wet | USEPA | 200.8 | Metals in Waters by ICP/MS | TestAmerica Savannah | 2016-06-09 | 2 | 0.14 | 2 | ug/L |  | 37.79 | -107.6675
A72 | A72_060616L | Sample-Routine | Water | Surface Water | 2016-06-06 | 12:40 |  | MST | FOLLOWUPGKM | Water Bottle | Beryllium | Dissolved |  | ug/L | U | Not Detected | Final | Actual | Wet | USEPA | 200.8 | Metals in Waters by ICP/MS | TestAmerica Savannah | 2016-06-10 | 0.4 | 0.15 | 0.4 | ug/L |  | 37.79 | -107.6675
A72 | A72_060616L | Sample-Routine | Water | Surface Water | 2016-06-06 | 12:40 |  | MST | FOLLOWUPGKM | Water Bottle | Beryllium | Total | 0.2 | ug/L | J |  | Final | Actual | Wet | USEPA | 200.8 | Metals in Waters by ICP/MS | TestAmerica Savannah | 2016-06-09 | 0.4 | 0.15 | 0.4 | ug/L |  | 37.79 | -107.6675
A72 | A72_060616L | Sample-Routine | Water | Surface Water | 2016-06-06 | 12:40 |  | MST | FOLLOWUPGKM | Water Bottle | Cadmium | Dissolved | 0.74 | ug/L |  |  | Final | Actual | Wet | USEPA | 200.8 | Metals in Waters by ICP/MS | TestAmerica Savannah | 2016-06-10 | 0.5 | 0.043 | 0.5 | ug/L |  | 37.79 | -107.6675
A72 | A72_060616L | Sample-Routine | Water | Surface Water | 2016-06-06 | 12:40 |  | MST | FOLLOWUPGKM | Water Bottle | Cadmium | Total | 1.1 | ug/L |  |  | Final | Actual | Wet | USEPA | 200.8 | Metals in Waters by ICP/MS | TestAmerica Savannah | 2016-06-09 | 0.5 | 0.043 | 0.5 | ug/L |  | 37.79 | -107.6675
A72 | A72_060616L | Sample-Routine | Water | Surface Water | 2016-06-06 | 12:40 |  | MST | FOLLOWUPGKM | Water Bottle | Calcium | Dissolved | 20000 | ug/L |  |  | Final | Actual | Wet | USEPA | 200.7 | Metals in Water by ICP-AES | TestAmerica Savannah | 2016-06-10 | 500 | 25 | 500 | ug/L |  | 37.79 | -107.6675
A72 | A72_060616L | Sample-Routine | Water | Surface Water | 2016-06-06 | 12:40 |  | MST | FOLLOWUPGKM | Water Bottle | Calcium | Total | 21000 | ug/L |  |  | Final | Actual | Wet | USEPA | 200.7 | Metals in Water by ICP-AES | TestAmerica Savannah | 2016-06-10 | 500 | 25 | 500 | ug/L |  | 37.79 | -107.6675
A72 | A72_060616L | Sample-Routine | Water | Surface Water | 2016-06-06 | 12:40 |  | MST | FOLLOWUPGKM | Water Bottle | Chromium | Dissolved |  | ug/L | U | Not Detected | Final | Actual | Wet | USEPA | 200.8 | Metals in Waters by ICP/MS | TestAmerica Savannah | 2016-06-10 | 2 | 1 | 2 | ug/L |  | 37.79 | -107.6675
A72 | A72_060616L | Sample-Routine | Water | Surface Water | 2016-06-06 | 12:40 |  | MST | FOLLOWUPGKM | Water Bottle | Chromium | Total |  | ug/L | U | Not Detected | Final | Actual | Wet | USEPA | 200.8 | Metals in Waters by ICP/MS | TestAmerica Savannah | 2016-06-09 | 2 | 1 | 2 | ug/L |  | 37.79 | -107.6675
A72 | A72_060616L | Sample-Routine | Water | Surface Water | 2016-06-06 | 12:40 |  | MST | FOLLOWUPGKM | Water Bottle | Cobalt | Dissolved | 1.1 | ug/L |  |  | Final | Actual | Wet | USEPA | 200.8 | Metals in Waters by ICP/MS | TestAmerica Savannah | 2016-06-10 | 0.4 | 0.12 | 0.4 | ug/L |  | 37.79 | -107.6675
A72 | A72_060616L | Sample-Routine | Water | Surface Water | 2016-06-06 | 12:40 |  | MST | FOLLOWUPGKM | Water Bottle | Cobalt | Total | 2 | ug/L |  |  | Final | Actual | Wet | USEPA | 200.8 | Metals in Waters by ICP/MS | TestAmerica Savannah | 2016-06-09 | 0.4 | 0.12 | 0.4 | ug/L |  | 37.79 | -107.6675
A72 | A72_060616L | Sample-Routine | Water | Surface Water | 2016-06-06 | 12:40 |  | MST | FOLLOWUPGKM | Water Bottle | Copper | Dissolved | 3.6 | ug/L | J |  | Final | Actual | Wet | USEPA | 200.8 | Metals in Waters by ICP/MS | TestAmerica Savannah | 2016-06-10 | 5 | 0.5 | 5 | ug/L |  | 37.79 | -107.6675
A72 | A72_060616L | Sample-Routine | Water | Surface Water | 2016-06-06 | 12:40 |  | MST | FOLLOWUPGKM | Water Bottle | Copper | Total | 25 | ug/L |  |  | Final | Actual | Wet | USEPA | 200.8 | Metals in Waters by ICP/MS | TestAmerica Savannah | 2016-06-09 | 5 | 0.5 | 5 | ug/L |  | 37.79 | -107.6675
A72 | A72_060616L | Sample-Routine | Water | Surface Water | 2016-06-06 | 12:40 |  | MST | FOLLOWUPGKM | Water Bottle | Iron | Dissolved | 160 | ug/L |  |  | Final | Actual | Wet | USEPA | 200.7 | Metals in Water by ICP-AES | TestAmerica Savannah | 2016-06-10 | 50 | 17 | 50 | ug/L |  | 37.79 | -107.6675
A72 | A72_060616L | Sample-Routine | Water | Surface Water | 2016-06-06 | 12:40 |  | MST | FOLLOWUPGKM | Water Bottle | Iron | Total | 5400 | ug/L |  |  | Final | Actual | Wet | USEPA | 200.7 | Metals in Water by ICP-AES | TestAmerica Savannah | 2016-06-10 | 50 | 17 | 50 | ug/L |  | 37.79 | -107.6675
A72 | A72_060616L | Sample-Routine | Water | Surface Water | 2016-06-06 | 12:40 |  | MST | FOLLOWUPGKM | Water Bottle | Lead | Dissolved | 0.82 | ug/L |  |  | Final | Actual | Wet | USEPA | 200.8 | Metals in Waters by ICP/MS | TestAmerica Savannah | 2016-06-10 | 0.3 | 0.06 | 0.3 | ug/L |  | 37.79 | -107.6675
A72 | A72_060616L | Sample-Routine | Water | Surface Water | 2016-06-06 | 12:40 |  | MST | FOLLOWUPGKM | Water Bottle | Lead | Total | 60 | ug/L |  |  | Final | Actual | Wet | USEPA | 200.8 | Metals in Waters by ICP/MS | TestAmerica Savannah | 2016-06-09 | 0.3 | 0.06 | 0.3 | ug/L |  | 37.79 | -107.6675
A72 | A72_060616L | Sample-Routine | Water | Surface Water | 2016-06-06 | 12:40 |  | MST | FOLLOWUPGKM | Water Bottle | Magnesium | Dissolved | 1700 | ug/L |  |  | Final | Actual | Wet | USEPA | 200.7 | Metals in Water by ICP-AES | TestAmerica Savannah | 2016-06-10 | 500 | 33 | 500 | ug/L |  | 37.79 | -107.6675
A72 | A72_060616L | Sample-Routine | Water | Surface Water | 2016-06-06 | 12:40 |  | MST | FOLLOWUPGKM | Water Bottle | Magnesium | Total | 2300 | ug/L |  |  | Final | Actual | Wet | USEPA | 200.7 | Metals in Water by ICP-AES | TestAmerica Savannah | 2016-06-10 | 500 | 33 | 500 | ug/L |  | 37.79 | -107.6675
A72 | A72_060616L | Sample-Routine | Water | Surface Water | 2016-06-06 | 12:40 |  | MST | FOLLOWUPGKM | Water Bottle | Manganese | Dissolved | 260 | ug/L |  |  | Final | Actual | Wet | USEPA | 200.8 | Metals in Waters by ICP/MS | TestAmerica Savannah | 2016-06-10 | 2.5 | 1.2 | 2.5 | ug/L |  | 37.79 | -107.6675
A72 | A72_060616L | Sample-Routine | Water | Surface Water | 2016-06-06 | 12:40 |  | MST | FOLLOWUPGKM | Water Bottle | Manganese | Total | 520 | ug/L |  |  | Final | Actual | Wet | USEPA | 200.8 | Metals in Waters by ICP/MS | TestAmerica Savannah | 2016-06-09 | 2.5 | 1.2 | 2.5 | ug/L |  | 37.79 | -107.6675
A72 | A72_060616L | Sample-Routine | Water | Surface Water | 2016-06-06 | 12:40 |  | MST | FOLLOWUPGKM | Water Bottle | Mercury | Dissolved | 0.00082 | ug/L |  |  | Final | Actual | Wet | USEPA | 1631E | Mercury in Water by Oxidation, Purge and Trap, and CVAFS | TestAmerica Savannah | 2016-06-09 | 0.0005 | 0.0002 | 0.0005 | ug/L |  | 37.79 | -107.6675
A72 | A72_060616L | Sample-Routine | Water | Surface Water | 2016-06-06 | 12:40 |  | MST | FOLLOWUPGKM | Water Bottle | Mercury | Total | 0.0047 | ug/L |  |  | Final | Actual | Wet | USEPA | 1631E | Mercury in Water by Oxidation, Purge and Trap, and CVAFS | TestAmerica Savannah | 2016-06-09 | 0.0005 | 0.0002 | 0.0005 | ug/L |  | 37.79 | -107.6675
A72 | A72_060616L | Sample-Routine | Water | Surface Water | 2016-06-06 | 12:40 |  | MST | FOLLOWUPGKM | Water Bottle | Molybdenum | Dissolved |  | ug/L | U | Not Detected | Final | Actual | Wet | USEPA | 200.8 | Metals in Waters by ICP/MS | TestAmerica Savannah | 2016-06-10 | 1 | 0.45 | 1 | ug/L |  | 37.79 | -107.6675
A72 | A72_060616L | Sample-Routine | Water | Surface Water | 2016-06-06 | 12:40 |  | MST | FOLLOWUPGKM | Water Bottle | Molybdenum | Total | 0.85 | ug/L | J |  | Final | Actual | Wet | USEPA | 200.8 | Metals in Waters by ICP/MS | TestAmerica Savannah | 2016-06-09 | 1 | 0.45 | 1 | ug/L |  | 37.79 | -107.6675
A72 | A72_060616L | Sample-Routine | Water | Surface Water | 2016-06-06 | 12:40 |  | MST | FOLLOWUPGKM | Water Bottle | Nickel | Dissolved | 1 | ug/L | J |  | Final | Actual | Wet | USEPA | 200.8 | Metals in Waters by ICP/MS | TestAmerica Savannah | 2016-06-10 | 5 | 0.4 | 5 | ug/L |  | 37.79 | -107.6675
A72 | A72_060616L | Sample-Routine | Water | Surface Water | 2016-06-06 | 12:40 |  | MST | FOLLOWUPGKM | Water Bottle | Nickel | Total | 1.6 | ug/L | J |  | Final | Actual | Wet | USEPA | 200.8 | Metals in Waters by ICP/MS | TestAmerica Savannah | 2016-06-09 | 5 | 0.4 | 5 | ug/L |  | 37.79 | -107.6675
A72 | A72_060616L | Sample-Routine | Water | Surface Water | 2016-06-06 | 12:40 |  | MST | FOLLOWUPGKM | Water Bottle | Organic carbon | Total | 1.6 | mg/L |  |  | Final | Actual | Wet | APHA | 5310-B | Total Organic Carbon by Combustion-Infrared Method | TestAmerica Savannah | 2016-06-09 | 1 | 0.5 | 1 | mg/L |  | 37.79 | -107.6675
A72 | A72_060616L | Sample-Routine | Water | Surface Water | 2016-06-06 | 12:40 |  | MST | FOLLOWUPGKM | Water Bottle | Organic carbon | Total | 2.7 | mg/L |  |  | Final | Actual | Wet | APHA | 5310-B | Total Organic Carbon by Combustion-Infrared Method | TestAmerica Savannah | 2016-06-08 | 1 | 0.5 | 1 | mg/L |  | 37.79 | -107.6675
A72 | A72_060616L | Sample-Routine | Water | Surface Water | 2016-06-06 | 12:40 |  | MST | FOLLOWUPGKM | Water Bottle | Potassium | Dissolved | 530 | ug/L | J |  | Final | Actual | Wet | USEPA | 200.7 | Metals in Water by ICP-AES | TestAmerica Savannah | 2016-06-10 | 1000 | 17 | 1000 | ug/L |  | 37.79 | -107.6675
A72 | A72_060616L | Sample-Routine | Water | Surface Water | 2016-06-06 | 12:40 |  | MST | FOLLOWUPGKM | Water Bottle | Potassium | Total | 1300 | ug/L |  |  | Final | Actual | Wet | USEPA | 200.7 | Metals in Water by ICP-AES | TestAmerica Savannah | 2016-06-10 | 1000 | 17 | 1000 | ug/L |  | 37.79 | -107.6675
A72 | A72_060616L | Sample-Routine | Water | Surface Water | 2016-06-06 | 12:40 |  | MST | FOLLOWUPGKM | Water Bottle | Selenium | Dissolved |  | ug/L | U | Not Detected | Final | Actual | Wet | USEPA | 200.8 | Metals in Waters by ICP/MS | TestAmerica Savannah | 2016-06-10 | 2 | 0.58 | 2 | ug/L |  | 37.79 | -107.6675
A72 | A72_060616L | Sample-Routine | Water | Surface Water | 2016-06-06 | 12:40 |  | MST | FOLLOWUPGKM | Water Bottle | Selenium | Total |  | ug/L | U | Not Detected | Final | Actual | Wet | USEPA | 200.8 | Metals in Waters by ICP/MS | TestAmerica Savannah | 2016-06-09 | 2 | 0.58 | 2 | ug/L |  | 37.79 | -107.6675
A72 | A72_060616L | Sample-Routine | Water | Surface Water | 2016-06-06 | 12:40 |  | MST | FOLLOWUPGKM | Water Bottle | Silver | Dissolved |  | ug/L | U | Not Detected | Final | Actual | Wet | USEPA | 200.8 | Metals in Waters by ICP/MS | TestAmerica Savannah | 2016-06-10 | 1 | 0.1 | 1 | ug/L |  | 37.79 | -107.6675
A72 | A72_060616L | Sample-Routine | Water | Surface Water | 2016-06-06 | 12:40 |  | MST | FOLLOWUPGKM | Water Bottle | Silver | Total | 0.3 | ug/L | J |  | Final | Actual | Wet | USEPA | 200.8 | Metals in Waters by ICP/MS | TestAmerica Savannah | 2016-06-09 | 1 | 0.1 | 1 | ug/L |  | 37.79 | -107.6675
A72 | A72_060616L | Sample-Routine | Water | Surface Water | 2016-06-06 | 12:40 |  | MST | FOLLOWUPGKM | Water Bottle | Sodium | Dissolved | 1100 | ug/L |  |  | Final | Actual | Wet | USEPA | 200.7 | Metals in Water by ICP-AES | TestAmerica Savannah | 2016-06-10 | 1000 | 480 | 1000 | ug/L |  | 37.79 | -107.6675
A72 | A72_060616L | Sample-Routine | Water | Surface Water | 2016-06-06 | 12:40 |  | MST | FOLLOWUPGKM | Water Bottle | Sodium | Total | 1200 | ug/L |  |  | Final | Actual | Wet | USEPA | 200.7 | Metals in Water by ICP-AES | TestAmerica Savannah | 2016-06-10 | 1000 | 480 | 1000 | ug/L |  | 37.79 | -107.6675
A72 | A72_060616L | Sample-Routine | Water | Surface Water | 2016-06-06 | 12:40 |  | MST | FOLLOWUPGKM | Water Bottle | Thallium | Dissolved |  | ug/L | U | Not Detected | Final | Actual | Wet | USEPA | 200.8 | Metals in Waters by ICP/MS | TestAmerica Savannah | 2016-06-10 | 0.2 | 0.1 | 0.2 | ug/L |  | 37.79 | -107.6675
A72 | A72_060616L | Sample-Routine | Water | Surface Water | 2016-06-06 | 12:40 |  | MST | FOLLOWUPGKM | Water Bottle | Thallium | Total | 0.1 | ug/L | J |  | Final | Actual | Wet | USEPA | 200.8 | Metals in Waters by ICP/MS | TestAmerica Savannah | 2016-06-09 | 0.2 | 0.1 | 0.2 | ug/L |  | 37.79 | -107.6675
A72 | A72_060616L | Sample-Routine | Water | Surface Water | 2016-06-06 | 12:40 |  | MST | FOLLOWUPGKM | Water Bottle | Total Hardness | Total | 61 | mg/L |  |  | Final | Actual | Wet | APHA | 2340B | Hardness by Calculation | TestAmerica Savannah | 2016-06-10 | 3.3 | 3.3 | 3.3 | mg/L |  | 37.79 | -107.6675
A72 | A72_060616L | Sample-Routine | Water | Surface Water | 2016-06-06 | 12:40 |  | MST | FOLLOWUPGKM | Water Bottle | Total Suspended Solids | Total | 65 | mg/L |  |  | Final | Actual | Wet | APHA | 2540-D | Total Suspended Solids in Water | TestAmerica Savannah | 2016-06-09 | 3.4 | 3.4 | 3.4 | mg/L |  | 37.79 | -107.6675
A72 | A72_060616L | Sample-Routine | Water | Surface Water | 2016-06-06 | 12:40 |  | MST | FOLLOWUPGKM | Water Bottle | Vanadium | Dissolved |  | ug/L | U | Not Detected | Final | Actual | Wet | USEPA | 200.8 | Metals in Waters by ICP/MS | TestAmerica Savannah | 2016-06-10 | 1 | 0.3 | 1 | ug/L |  | 37.79 | -107.6675
A72 | A72_060616L | Sample-Routine | Water | Surface Water | 2016-06-06 | 12:40 |  | MST | FOLLOWUPGKM | Water Bottle | Vanadium | Total | 4.3 | ug/L |  |  | Final | Actual | Wet | USEPA | 200.8 | Metals in Waters by ICP/MS | TestAmerica Savannah | 2016-06-09 | 1 | 0.3 | 1 | ug/L |  | 37.79 | -107.6675
A72 | A72_060616L | Sample-Routine | Water | Surface Water | 2016-06-06 | 12:40 |  | MST | FOLLOWUPGKM | Water Bottle | Zinc | Dissolved | 180 | ug/L |  |  | Final | Actual | Wet | USEPA | 200.8 | Metals in Waters by ICP/MS | TestAmerica Savannah | 2016-06-10 | 20 | 2.8 | 20 | ug/L |  | 37.79 | -107.6675
A72 | A72_060616L | Sample-Routine | Water | Surface Water | 2016-06-06 | 12:40 |  | MST | FOLLOWUPGKM | Water Bottle | Zinc | Total | 290 | ug/L |  |  | Final | Actual | Wet | USEPA | 200.8 | Metals in Waters by ICP/MS | TestAmerica Savannah | 2016-06-09 | 20 | 2.8 | 20 | ug/L |  | 37.79 | -107.6675
A72 | A72_SED_060616L | Sample-Routine | Sediment |  | 2016-06-06 | 12:40 |  | MST | FOLLOWUPGKM | Disposable plastic scoop | Aluminum | Total | 9700 | mg/Kg |  |  | Final | Actual | Dry | USEPA | 6010C | Inductively Coupled Plasma - Atomic Emission Spectroscopy (ICP-AES) | TestAmerica Savannah | 2016-06-09 | 26 | 4 | 26 | mg/Kg |  | 37.79 | -107.6675
A72 | A72_SED_060616L | Sample-Routine | Sediment |  | 2016-06-06 | 12:40 |  | MST | FOLLOWUPGKM | Disposable plastic scoop | Antimony | Total | 4.3 | mg/Kg | J+ |  | Final | Actual | Dry | USEPA | 6020A | ICP-MS | TestAmerica Savannah | 2016-06-08 | 1.3 | 0.13 | 1.3 | mg/Kg |  | 37.79 | -107.6675
A72 | A72_SED_060616L | Sample-Routine | Sediment |  | 2016-06-06 | 12:40 |  | MST | FOLLOWUPGKM | Disposable plastic scoop | Arsenic | Total | 52 | mg/Kg |  |  | Final | Actual | Dry | USEPA | 6020A | ICP-MS | TestAmerica Savannah | 2016-06-08 | 0.39 | 0.13 | 0.39 | mg/Kg |  | 37.79 | -107.6675
A72 | A72_SED_060616L | Sample-Routine | Sediment |  | 2016-06-06 | 12:40 |  | MST | FOLLOWUPGKM | Disposable plastic scoop | Barium | Total | 190 | mg/Kg |  |  | Final | Actual | Dry | USEPA | 6020A | ICP-MS | TestAmerica Savannah | 2016-06-08 | 0.65 | 0.078 | 0.65 | mg/Kg |  | 37.79 | -107.6675
A72 | A72_SED_060616L | Sample-Routine | Sediment |  | 2016-06-06 | 12:40 |  | MST | FOLLOWUPGKM | Disposable plastic scoop | Beryllium | Total | 0.96 | mg/Kg |  |  | Final | Actual | Dry | USEPA | 6020A | ICP-MS | TestAmerica Savannah | 2016-06-08 | 0.065 | 0.019 | 0.065 | mg/Kg |  | 37.79 | -107.6675
A72 | A72_SED_060616L | Sample-Routine | Sediment |  | 2016-06-06 | 12:40 |  | MST | FOLLOWUPGKM | Disposable plastic scoop | Cadmium | Total | 4.1 | mg/Kg |  |  | Final | Actual | Dry | USEPA | 6020A | ICP-MS | TestAmerica Savannah | 2016-06-08 | 0.065 | 0.019 | 0.065 | mg/Kg |  | 37.79 | -107.6675
A72 | A72_SED_060616L | Sample-Routine | Sediment |  | 2016-06-06 | 12:40 |  | MST | FOLLOWUPGKM | Disposable plastic scoop | Calcium | Total | 2300 | mg/Kg |  |  | Final | Actual | Dry | USEPA | 6010C | Inductively Coupled Plasma - Atomic Emission Spectroscopy (ICP-AES) | TestAmerica Savannah | 2016-06-09 | 65 | 6.8 | 65 | mg/Kg |  | 37.79 | -107.6675
A72 | A72_SED_060616L | Sample-Routine | Sediment |  | 2016-06-06 | 12:40 |  | MST | FOLLOWUPGKM | Disposable plastic scoop | Chromium | Total | 6.8 | mg/Kg |  |  | Final | Actual | Dry | USEPA | 6020A | ICP-MS | TestAmerica Savannah | 2016-06-08 | 1.3 | 0.14 | 1.3 | mg/Kg |  | 37.79 | -107.6675
A72 | A72_SED_060616L | Sample-Routine | Sediment |  | 2016-06-06 | 12:40 |  | MST | FOLLOWUPGKM | Disposable plastic scoop | Cobalt | Total | 15 | mg/Kg |  |  | Final | Actual | Dry | USEPA | 6020A | ICP-MS | TestAmerica Savannah | 2016-06-08 | 0.065 | 0.013 | 0.065 | mg/Kg |  | 37.79 | -107.6675
A72 | A72_SED_060616L | Sample-Routine | Sediment |  | 2016-06-06 | 12:40 |  | MST | FOLLOWUPGKM | Disposable plastic scoop | Copper | Total | 180 | mg/Kg |  |  | Final | Actual | Dry | USEPA | 6020A | ICP-MS | TestAmerica Savannah | 2016-06-08 | 0.65 | 0.17 | 0.65 | mg/Kg |  | 37.79 | -107.6675
A72 | A72_SED_060616L | Sample-Routine | Sediment |  | 2016-06-06 | 12:40 |  | MST | FOLLOWUPGKM | Disposable plastic scoop | Iron | Total | 53000 | mg/Kg |  |  | Final | Actual | Dry | USEPA | 6010C | Inductively Coupled Plasma - Atomic Emission Spectroscopy (ICP-AES) | TestAmerica Savannah | 2016-06-09 | 26 | 6.9 | 26 | mg/Kg |  | 37.79 | -107.6675
A72 | A72_SED_060616L | Sample-Routine | Sediment |  | 2016-06-06 | 12:40 |  | MST | FOLLOWUPGKM | Disposable plastic scoop | Lead | Total | 740 | mg/Kg |  |  | Final | Actual | Dry | USEPA | 6020A | ICP-MS | TestAmerica Savannah | 2016-06-08 | 0.26 | 0.065 | 0.26 | mg/Kg |  | 37.79 | -107.6675
A72 | A72_SED_060616L | Sample-Routine | Sediment |  | 2016-06-06 | 12:40 |  | MST | FOLLOWUPGKM | Disposable plastic scoop | Magnesium | Total | 4800 | mg/Kg |  |  | Final | Actual | Dry | USEPA | 6010C | Inductively Coupled Plasma - Atomic Emission Spectroscopy (ICP-AES) | TestAmerica Savannah | 2016-06-09 | 65 | 12 | 65 | mg/Kg |  | 37.79 | -107.6675
A72 | A72_SED_060616L | Sample-Routine | Sediment |  | 2016-06-06 | 12:40 |  | MST | FOLLOWUPGKM | Disposable plastic scoop | Manganese | Total | 2600 | mg/Kg |  |  | Final | Actual | Dry | USEPA | 6020A | ICP-MS | TestAmerica Savannah | 2016-06-09 | 13 | 1.6 | 13 | mg/Kg |  | 37.79 | -107.6675
A72 | A72_SED_060616L | Sample-Routine | Sediment |  | 2016-06-06 | 12:40 |  | MST | FOLLOWUPGKM | Disposable plastic scoop | Mercury | Total | 0.095 | mg/Kg |  |  | Final | Actual | Dry | USEPA | 7471A | Mercury in Solid or Semisolid Waste | TestAmerica Savannah | 2016-06-08 | 0.027 | 0.011 | 0.027 | mg/Kg |  | 37.79 | -107.6675
A72 | A72_SED_060616L | Sample-Routine | Sediment |  | 2016-06-06 | 12:40 |  | MST | FOLLOWUPGKM | Disposable plastic scoop | Molybdenum | Total | 7.2 | mg/Kg |  |  | Final | Actual | Dry | USEPA | 6020A | ICP-MS | TestAmerica Savannah | 2016-06-08 | 1.3 | 0.1 | 1.3 | mg/Kg |  | 37.79 | -107.6675
A72 | A72_SED_060616L | Sample-Routine | Sediment |  | 2016-06-06 | 12:40 |  | MST | FOLLOWUPGKM | Disposable plastic scoop | Nickel | Total | 7.1 | mg/Kg |  |  | Final | Actual | Dry | USEPA | 6020A | ICP-MS | TestAmerica Savannah | 2016-06-08 | 1.3 | 0.34 | 1.3 | mg/Kg |  | 37.79 | -107.6675
A72 | A72_SED_060616L | Sample-Routine | Sediment |  | 2016-06-06 | 12:40 |  | MST | FOLLOWUPGKM | Disposable plastic scoop | Organic carbon | Total | 2200 | mg/Kg | J |  | Final | Actual | Wet | USEPA | 9060A | Total Organic Carbon in water and wastes by Carbonaceous Analyzer | TestAmerica Savannah | 2016-06-23 | 4000 | 1700 | 4000 | mg/Kg |  | 37.79 | -107.6675
A72 | A72_SED_060616L | Sample-Routine | Sediment |  | 2016-06-06 | 12:40 |  | MST | FOLLOWUPGKM | Disposable plastic scoop | Potassium | Total | 1400 | mg/Kg |  |  | Final | Actual | Dry | USEPA | 6010C | Inductively Coupled Plasma - Atomic Emission Spectroscopy (ICP-AES) | TestAmerica Savannah | 2016-06-09 | 130 | 3.2 | 130 | mg/Kg |  | 37.79 | -107.6675
A72 | A72_SED_060616L | Sample-Routine | Sediment |  | 2016-06-06 | 12:40 |  | MST | FOLLOWUPGKM | Disposable plastic scoop | Selenium | Total | 7.2 | mg/Kg |  |  | Final | Actual | Dry | USEPA | 6020A | ICP-MS | TestAmerica Savannah | 2016-06-08 | 0.65 | 0.13 | 0.65 | mg/Kg |  | 37.79 | -107.6675
A72 | A72_SED_060616L | Sample-Routine | Sediment |  | 2016-06-06 | 12:40 |  | MST | FOLLOWUPGKM | Disposable plastic scoop | Silver | Total | 3.8 | mg/Kg |  |  | Final | Actual | Dry | USEPA | 6020A | ICP-MS | TestAmerica Savannah | 2016-06-08 | 0.13 | 0.013 | 0.13 | mg/Kg |  | 37.79 | -107.6675
A72 | A72_SED_060616L | Sample-Routine | Sediment |  | 2016-06-06 | 12:40 |  | MST | FOLLOWUPGKM | Disposable plastic scoop | Sodium | Total |  | mg/Kg | U | Not Detected | Final | Actual | Dry | USEPA | 6010C | Inductively Coupled Plasma - Atomic Emission Spectroscopy (ICP-AES) | TestAmerica Savannah | 2016-06-09 | 260 | 62 | 260 | mg/Kg |  | 37.79 | -107.6675
A72 | A72_SED_060616L | Sample-Routine | Sediment |  | 2016-06-06 | 12:40 |  | MST | FOLLOWUPGKM | Disposable plastic scoop | Thallium | Total | 0.36 | mg/Kg |  |  | Final | Actual | Dry | USEPA | 6020A | ICP-MS | TestAmerica Savannah | 2016-06-08 | 0.13 | 0.065 | 0.13 | mg/Kg |  | 37.79 | -107.6675
A72 | A72_SED_060616L | Sample-Routine | Sediment |  | 2016-06-06 | 12:40 |  | MST | FOLLOWUPGKM | Disposable plastic scoop | Vanadium | Total | 37 | mg/Kg | J+ |  | Final | Actual | Dry | USEPA | 6020A | ICP-MS | TestAmerica Savannah | 2016-06-08 | 0.65 | 0.35 | 0.65 | mg/Kg |  | 37.79 | -107.6675
A72 | A72_SED_060616L | Sample-Routine | Sediment |  | 2016-06-06 | 12:40 |  | MST | FOLLOWUPGKM | Disposable plastic scoop | Zinc | Total | 990 | mg/Kg |  |  | Final | Actual | Dry | USEPA | 6020A | ICP-MS | TestAmerica Savannah | 2016-06-08 | 2.6 | 1.3 | 2.6 | mg/Kg |  | 37.79 | -107.6675
A73 | A73_060816L | Sample-Routine | Water | Surface Water | 2016-06-08 | 12:15 |  | MST | FOLLOWUPGKM | Water Bottle | Alkalinity, total | Total | 14 | mg/L |  |  | Final | Actual | Wet | APHA | 2320-B | Alkalinity by Gran Titration | TestAmerica Savannah | 2016-06-13 | 5 | 5 | 5 | mg/L |  | 37.7222 | -107.6548
A73 | A73_060816L | Sample-Routine | Water | Surface Water | 2016-06-08 | 12:15 |  | MST | FOLLOWUPGKM | Water Bottle | Aluminum | Dissolved | 52 | ug/L | J |  | Final | Actual | Wet | USEPA | 200.7 | Metals in Water by ICP-AES | TestAmerica Savannah | 2016-06-13 | 200 | 24 | 200 | ug/L |  | 37.7222 | -107.6548
A73 | A73_060816L | Sample-Routine | Water | Surface Water | 2016-06-08 | 12:15 |  | MST | FOLLOWUPGKM | Water Bottle | Aluminum | Total | 3400 | ug/L |  |  | Final | Actual | Wet | USEPA | 200.7 | Metals in Water by ICP-AES | TestAmerica Savannah | 2016-06-13 | 200 | 24 | 200 | ug/L |  | 37.7222 | -107.6548
A73 | A73_060816L | Sample-Routine | Water | Surface Water | 2016-06-08 | 12:15 |  | MST | FOLLOWUPGKM | Water Bottle | Antimony | Dissolved |  | ug/L | U | Not Detected | Final | Actual | Wet | USEPA | 200.8 | Metals in Waters by ICP/MS | TestAmerica Savannah | 2016-06-13 | 1 | 0.4 | 1 | ug/L |  | 37.7222 | -107.6548
A73 | A73_060816L | Sample-Routine | Water | Surface Water | 2016-06-08 | 12:15 |  | MST | FOLLOWUPGKM | Water Bottle | Antimony | Total | 0.67 | ug/L | J |  | Final | Actual | Wet | USEPA | 200.8 | Metals in Waters by ICP/MS | TestAmerica Savannah | 2016-06-13 | 1 | 0.4 | 1 | ug/L |  | 37.7222 | -107.6548
A73 | A73_060816L | Sample-Routine | Water | Surface Water | 2016-06-08 | 12:15 |  | MST | FOLLOWUPGKM | Water Bottle | Arsenic | Dissolved |  | ug/L | U | Not Detected | Final | Actual | Wet | USEPA | 200.8 | Metals in Waters by ICP/MS | TestAmerica Savannah | 2016-06-13 | 1 | 0.37 | 1 | ug/L |  | 37.7222 | -107.6548
A73 | A73_060816L | Sample-Routine | Water | Surface Water | 2016-06-08 | 12:15 |  | MST | FOLLOWUPGKM | Water Bottle | Arsenic | Total | 6.2 | ug/L |  |  | Final | Actual | Wet | USEPA | 200.8 | Metals in Waters by ICP/MS | TestAmerica Savannah | 2016-06-13 | 1 | 0.37 | 1 | ug/L |  | 37.7222 | -107.6548
A73 | A73_060816L | Sample-Routine | Water | Surface Water | 2016-06-08 | 12:15 |  | MST | FOLLOWUPGKM | Water Bottle | Barium | Dissolved | 14 | ug/L |  |  | Final | Actual | Wet | USEPA | 200.8 | Metals in Waters by ICP/MS | TestAmerica Savannah | 2016-06-13 | 2 | 0.14 | 2 | ug/L |  | 37.7222 | -107.6548
A73 | A73_060816L | Sample-Routine | Water | Surface Water | 2016-06-08 | 12:15 |  | MST | FOLLOWUPGKM | Water Bottle | Barium | Total | 70 | ug/L |  |  | Final | Actual | Wet | USEPA | 200.8 | Metals in Waters by ICP/MS | TestAmerica Savannah | 2016-06-13 | 2 | 0.14 | 2 | ug/L |  | 37.7222 | -107.6548
A73 | A73_060816L | Sample-Routine | Water | Surface Water | 2016-06-08 | 12:15 |  | MST | FOLLOWUPGKM | Water Bottle | Beryllium | Dissolved |  | ug/L | U | Not Detected | Final | Actual | Wet | USEPA | 200.8 | Metals in Waters by ICP/MS | TestAmerica Savannah | 2016-06-13 | 0.4 | 0.15 | 0.4 | ug/L |  | 37.7222 | -107.6548
A73 | A73_060816L | Sample-Routine | Water | Surface Water | 2016-06-08 | 12:15 |  | MST | FOLLOWUPGKM | Water Bottle | Beryllium | Total | 0.32 | ug/L | J |  | Final | Actual | Wet | USEPA | 200.8 | Metals in Waters by ICP/MS | TestAmerica Savannah | 2016-06-13 | 0.4 | 0.15 | 0.4 | ug/L |  | 37.7222 | -107.6548
A73 | A73_060816L | Sample-Routine | Water | Surface Water | 2016-06-08 | 12:15 |  | MST | FOLLOWUPGKM | Water Bottle | Cadmium | Dissolved | 0.64 | ug/L |  |  | Final | Actual | Wet | USEPA | 200.8 | Metals in Waters by ICP/MS | TestAmerica Savannah | 2016-06-13 | 0.5 | 0.043 | 0.5 | ug/L |  | 37.7222 | -107.6548
A73 | A73_060816L | Sample-Routine | Water | Surface Water | 2016-06-08 | 12:15 |  | MST | FOLLOWUPGKM | Water Bottle | Cadmium | Total | 1.4 | ug/L |  |  | Final | Actual | Wet | USEPA | 200.8 | Metals in Waters by ICP/MS | TestAmerica Savannah | 2016-06-13 | 0.5 | 0.043 | 0.5 | ug/L |  | 37.7222 | -107.6548
A73 | A73_060816L | Sample-Routine | Water | Surface Water | 2016-06-08 | 12:15 |  | MST | FOLLOWUPGKM | Water Bottle | Calcium | Dissolved | 20000 | ug/L |  |  | Final | Actual | Wet | USEPA | 200.7 | Metals in Water by ICP-AES | TestAmerica Savannah | 2016-06-13 | 500 | 25 | 500 | ug/L |  | 37.7222 | -107.6548
A73 | A73_060816L | Sample-Routine | Water | Surface Water | 2016-06-08 | 12:15 |  | MST | FOLLOWUPGKM | Water Bottle | Calcium | Total | 22000 | ug/L |  |  | Final | Actual | Wet | USEPA | 200.7 | Metals in Water by ICP-AES | TestAmerica Savannah | 2016-06-13 | 500 | 25 | 500 | ug/L |  | 37.7222 | -107.6548
A73 | A73_060816L | Sample-Routine | Water | Surface Water | 2016-06-08 | 12:15 |  | MST | FOLLOWUPGKM | Water Bottle | Chromium | Dissolved |  | ug/L | U | Not Detected | Final | Actual | Wet | USEPA | 200.8 | Metals in Waters by ICP/MS | TestAmerica Savannah | 2016-06-13 | 2 | 1 | 2 | ug/L |  | 37.7222 | -107.6548
A73 | A73_060816L | Sample-Routine | Water | Surface Water | 2016-06-08 | 12:15 |  | MST | FOLLOWUPGKM | Water Bottle | Chromium | Total | 1.2 | ug/L | J |  | Final | Actual | Wet | USEPA | 200.8 | Metals in Waters by ICP/MS | TestAmerica Savannah | 2016-06-13 | 2 | 1 | 2 | ug/L |  | 37.7222 | -107.6548
A73 | A73_060816L | Sample-Routine | Water | Surface Water | 2016-06-08 | 12:15 |  | MST | FOLLOWUPGKM | Water Bottle | Cobalt | Dissolved | 0.7 | ug/L |  |  | Final | Actual | Wet | USEPA | 200.8 | Metals in Waters by ICP/MS | TestAmerica Savannah | 2016-06-13 | 0.4 | 0.12 | 0.4 | ug/L |  | 37.7222 | -107.6548
A73 | A73_060816L | Sample-Routine | Water | Surface Water | 2016-06-08 | 12:15 |  | MST | FOLLOWUPGKM | Water Bottle | Cobalt | Total | 3 | ug/L |  |  | Final | Actual | Wet | USEPA | 200.8 | Metals in Waters by ICP/MS | TestAmerica Savannah | 2016-06-13 | 0.4 | 0.12 | 0.4 | ug/L |  | 37.7222 | -107.6548
A73 | A73_060816L | Sample-Routine | Water | Surface Water | 2016-06-08 | 12:15 |  | MST | FOLLOWUPGKM | Water Bottle | Copper | Dissolved | 4.2 | ug/L | J |  | Final | Actual | Wet | USEPA | 200.8 | Metals in Waters by ICP/MS | TestAmerica Savannah | 2016-06-13 | 5 | 0.5 | 5 | ug/L |  | 37.7222 | -107.6548
A73 | A73_060816L | Sample-Routine | Water | Surface Water | 2016-06-08 | 12:15 |  | MST | FOLLOWUPGKM | Water Bottle | Copper | Total | 43 | ug/L |  |  | Final | Actual | Wet | USEPA | 200.8 | Metals in Waters by ICP/MS | TestAmerica Savannah | 2016-06-13 | 5 | 0.5 | 5 | ug/L |  | 37.7222 | -107.6548
A73 | A73_060816L | Sample-Routine | Water | Surface Water | 2016-06-08 | 12:15 |  | MST | FOLLOWUPGKM | Water Bottle | Iron | Dissolved | 98 | ug/L |  |  | Final | Actual | Wet | USEPA | 200.7 | Metals in Water by ICP-AES | TestAmerica Savannah | 2016-06-13 | 50 | 17 | 50 | ug/L |  | 37.7222 | -107.6548
A73 | A73_060816L | Sample-Routine | Water | Surface Water | 2016-06-08 | 12:15 |  | MST | FOLLOWUPGKM | Water Bottle | Iron | Total | 9600 | ug/L | J- |  | Final | Actual | Wet | USEPA | 200.7 | Metals in Water by ICP-AES | TestAmerica Savannah | 2016-06-13 | 50 | 17 | 50 | ug/L |  | 37.7222 | -107.6548
A73 | A73_060816L | Sample-Routine | Water | Surface Water | 2016-06-08 | 12:15 |  | MST | FOLLOWUPGKM | Water Bottle | Lead | Dissolved | 0.76 | ug/L |  |  | Final | Actual | Wet | USEPA | 200.8 | Metals in Waters by ICP/MS | TestAmerica Savannah | 2016-06-13 | 0.3 | 0.06 | 0.3 | ug/L |  | 37.7222 | -107.6548
A73 | A73_060816L | Sample-Routine | Water | Surface Water | 2016-06-08 | 12:15 |  | MST | FOLLOWUPGKM | Water Bottle | Lead | Total | 140 | ug/L |  |  | Final | Actual | Wet | USEPA | 200.8 | Metals in Waters by ICP/MS | TestAmerica Savannah | 2016-06-13 | 0.3 | 0.06 | 0.3 | ug/L |  | 37.7222 | -107.6548
A73 | A73_060816L | Sample-Routine | Water | Surface Water | 2016-06-08 | 12:15 |  | MST | FOLLOWUPGKM | Water Bottle | Magnesium | Dissolved | 1700 | ug/L |  |  | Final | Actual | Wet | USEPA | 200.7 | Metals in Water by ICP-AES | TestAmerica Savannah | 2016-06-13 | 500 | 33 | 500 | ug/L |  | 37.7222 | -107.6548
A73 | A73_060816L | Sample-Routine | Water | Surface Water | 2016-06-08 | 12:15 |  | MST | FOLLOWUPGKM | Water Bottle | Magnesium | Total | 2900 | ug/L |  |  | Final | Actual | Wet | USEPA | 200.7 | Metals in Water by ICP-AES | TestAmerica Savannah | 2016-06-13 | 500 | 33 | 500 | ug/L |  | 37.7222 | -107.6548
A73 | A73_060816L | Sample-Routine | Water | Surface Water | 2016-06-08 | 12:15 |  | MST | FOLLOWUPGKM | Water Bottle | Manganese | Dissolved | 240 | ug/L |  |  | Final | Actual | Wet | USEPA | 200.8 | Metals in Waters by ICP/MS | TestAmerica Savannah | 2016-06-13 | 2.5 | 1.2 | 2.5 | ug/L |  | 37.7222 | -107.6548
A73 | A73_060816L | Sample-Routine | Water | Surface Water | 2016-06-08 | 12:15 |  | MST | FOLLOWUPGKM | Water Bottle | Manganese | Total | 800 | ug/L |  |  | Final | Actual | Wet | USEPA | 200.8 | Metals in Waters by ICP/MS | TestAmerica Savannah | 2016-06-13 | 2.5 | 1.2 | 2.5 | ug/L |  | 37.7222 | -107.6548
A73 | A73_060816L | Sample-Routine | Water | Surface Water | 2016-06-08 | 12:15 |  | MST | FOLLOWUPGKM | Water Bottle | Mercury | Dissolved | 0.00068 | ug/L |  |  | Final | Actual | Wet | USEPA | 1631E | Mercury in Water by Oxidation, Purge and Trap, and CVAFS | TestAmerica Savannah | 2016-06-13 | 0.0005 | 0.0002 | 0.0005 | ug/L |  | 37.7222 | -107.6548
A73 | A73_060816L | Sample-Routine | Water | Surface Water | 2016-06-08 | 12:15 |  | MST | FOLLOWUPGKM | Water Bottle | Mercury | Total | 0.0045 | ug/L |  |  | Final | Actual | Wet | USEPA | 1631E | Mercury in Water by Oxidation, Purge and Trap, and CVAFS | TestAmerica Savannah | 2016-06-13 | 0.0025 | 0.001 | 0.0025 | ug/L |  | 37.7222 | -107.6548
A73 | A73_060816L | Sample-Routine | Water | Surface Water | 2016-06-08 | 12:15 |  | MST | FOLLOWUPGKM | Water Bottle | Molybdenum | Dissolved |  | ug/L | U | Not Detected | Final | Actual | Wet | USEPA | 200.8 | Metals in Waters by ICP/MS | TestAmerica Savannah | 2016-06-13 | 1 | 0.45 | 1 | ug/L |  | 37.7222 | -107.6548
A73 | A73_060816L | Sample-Routine | Water | Surface Water | 2016-06-08 | 12:15 |  | MST | FOLLOWUPGKM | Water Bottle | Molybdenum | Total | 1.2 | ug/L |  |  | Final | Actual | Wet | USEPA | 200.8 | Metals in Waters by ICP/MS | TestAmerica Savannah | 2016-06-13 | 1 | 0.45 | 1 | ug/L |  | 37.7222 | -107.6548
A73 | A73_060816L | Sample-Routine | Water | Surface Water | 2016-06-08 | 12:15 |  | MST | FOLLOWUPGKM | Water Bottle | Nickel | Dissolved | 1 | ug/L | J |  | Final | Actual | Wet | USEPA | 200.8 | Metals in Waters by ICP/MS | TestAmerica Savannah | 2016-06-13 | 5 | 0.4 | 5 | ug/L |  | 37.7222 | -107.6548
A73 | A73_060816L | Sample-Routine | Water | Surface Water | 2016-06-08 | 12:15 |  | MST | FOLLOWUPGKM | Water Bottle | Nickel | Total | 2.4 | ug/L | J |  | Final | Actual | Wet | USEPA | 200.8 | Metals in Waters by ICP/MS | TestAmerica Savannah | 2016-06-13 | 5 | 0.4 | 5 | ug/L |  | 37.7222 | -107.6548
A73 | A73_060816L | Sample-Routine | Water | Surface Water | 2016-06-08 | 12:15 |  | MST | FOLLOWUPGKM | Water Bottle | Organic carbon | Total | 1.8 | mg/L |  |  | Final | Actual | Wet | APHA | 5310-B | Total Organic Carbon by Combustion-Infrared Method | TestAmerica Savannah | 2016-06-10 | 1 | 0.5 | 1 | mg/L |  | 37.7222 | -107.6548
A73 | A73_060816L | Sample-Routine | Water | Surface Water | 2016-06-08 | 12:15 |  | MST | FOLLOWUPGKM | Water Bottle | Organic carbon | Total | 2.5 | mg/L |  |  | Final | Actual | Wet | APHA | 5310-B | Total Organic Carbon by Combustion-Infrared Method | TestAmerica Savannah | 2016-06-09 | 1 | 0.5 | 1 | mg/L |  | 37.7222 | -107.6548
A73 | A73_060816L | Sample-Routine | Water | Surface Water | 2016-06-08 | 12:15 |  | MST | FOLLOWUPGKM | Water Bottle | Potassium | Dissolved | 510 | ug/L | J |  | Final | Actual | Wet | USEPA | 200.7 | Metals in Water by ICP-AES | TestAmerica Savannah | 2016-06-13 | 1000 | 17 | 1000 | ug/L |  | 37.7222 | -107.6548
A73 | A73_060816L | Sample-Routine | Water | Surface Water | 2016-06-08 | 12:15 |  | MST | FOLLOWUPGKM | Water Bottle | Potassium | Total | 1400 | ug/L |  |  | Final | Actual | Wet | USEPA | 200.7 | Metals in Water by ICP-AES | TestAmerica Savannah | 2016-06-13 | 1000 | 17 | 1000 | ug/L |  | 37.7222 | -107.6548
A73 | A73_060816L | Sample-Routine | Water | Surface Water | 2016-06-08 | 12:15 |  | MST | FOLLOWUPGKM | Water Bottle | Selenium | Dissolved |  | ug/L | U | Not Detected | Final | Actual | Wet | USEPA | 200.8 | Metals in Waters by ICP/MS | TestAmerica Savannah | 2016-06-13 | 2 | 0.58 | 2 | ug/L |  | 37.7222 | -107.6548
A73 | A73_060816L | Sample-Routine | Water | Surface Water | 2016-06-08 | 12:15 |  | MST | FOLLOWUPGKM | Water Bottle | Selenium | Total |  | ug/L | U | Not Detected | Final | Actual | Wet | USEPA | 200.8 | Metals in Waters by ICP/MS | TestAmerica Savannah | 2016-06-13 | 2 | 0.58 | 2 | ug/L |  | 37.7222 | -107.6548
A73 | A73_060816L | Sample-Routine | Water | Surface Water | 2016-06-08 | 12:15 |  | MST | FOLLOWUPGKM | Water Bottle | Silver | Dissolved |  | ug/L | U | Not Detected | Final | Actual | Wet | USEPA | 200.8 | Metals in Waters by ICP/MS | TestAmerica Savannah | 2016-06-13 | 1 | 0.1 | 1 | ug/L |  | 37.7222 | -107.6548
A73 | A73_060816L | Sample-Routine | Water | Surface Water | 2016-06-08 | 12:15 |  | MST | FOLLOWUPGKM | Water Bottle | Silver | Total | 0.6 | ug/L | J |  | Final | Actual | Wet | USEPA | 200.8 | Metals in Waters by ICP/MS | TestAmerica Savannah | 2016-06-13 | 1 | 0.1 | 1 | ug/L |  | 37.7222 | -107.6548
A73 | A73_060816L | Sample-Routine | Water | Surface Water | 2016-06-08 | 12:15 |  | MST | FOLLOWUPGKM | Water Bottle | Sodium | Dissolved | 1400 | ug/L |  |  | Final | Actual | Wet | USEPA | 200.7 | Metals in Water by ICP-AES | TestAmerica Savannah | 2016-06-13 | 1000 | 480 | 1000 | ug/L |  | 37.7222 | -107.6548
A73 | A73_060816L | Sample-Routine | Water | Surface Water | 2016-06-08 | 12:15 |  | MST | FOLLOWUPGKM | Water Bottle | Sodium | Total | 1200 | ug/L |  |  | Final | Actual | Wet | USEPA | 200.7 | Metals in Water by ICP-AES | TestAmerica Savannah | 2016-06-13 | 1000 | 480 | 1000 | ug/L |  | 37.7222 | -107.6548
A73 | A73_060816L | Sample-Routine | Water | Surface Water | 2016-06-08 | 12:15 |  | MST | FOLLOWUPGKM | Water Bottle | Thallium | Dissolved |  | ug/L | U | Not Detected | Final | Actual | Wet | USEPA | 200.8 | Metals in Waters by ICP/MS | TestAmerica Savannah | 2016-06-13 | 0.2 | 0.1 | 0.2 | ug/L |  | 37.7222 | -107.6548
A73 | A73_060816L | Sample-Routine | Water | Surface Water | 2016-06-08 | 12:15 |  | MST | FOLLOWUPGKM | Water Bottle | Thallium | Total | 0.1 | ug/L | J |  | Final | Actual | Wet | USEPA | 200.8 | Metals in Waters by ICP/MS | TestAmerica Savannah | 2016-06-13 | 0.2 | 0.1 | 0.2 | ug/L |  | 37.7222 | -107.6548
A73 | A73_060816L | Sample-Routine | Water | Surface Water | 2016-06-08 | 12:15 |  | MST | FOLLOWUPGKM | Water Bottle | Total Hardness | Total | 66 | mg/L |  |  | Final | Actual | Wet | APHA | 2340B | Hardness by Calculation | TestAmerica Savannah | 2016-06-13 | 3.3 | 3.3 | 3.3 | mg/L |  | 37.7222 | -107.6548
A73 | A73_060816L | Sample-Routine | Water | Surface Water | 2016-06-08 | 12:15 |  | MST | FOLLOWUPGKM | Water Bottle | Total Suspended Solids | Total | 190 | mg/L |  |  | Final | Actual | Wet | APHA | 2540-D | Total Suspended Solids in Water | TestAmerica Savannah | 2016-06-12 | 4 | 4 | 4 | mg/L |  | 37.7222 | -107.6548
A73 | A73_060816L | Sample-Routine | Water | Surface Water | 2016-06-08 | 12:15 |  | MST | FOLLOWUPGKM | Water Bottle | Vanadium | Dissolved |  | ug/L | U | Not Detected | Final | Actual | Wet | USEPA | 200.8 | Metals in Waters by ICP/MS | TestAmerica Savannah | 2016-06-13 | 1 | 0.3 | 1 | ug/L |  | 37.7222 | -107.6548
A73 | A73_060816L | Sample-Routine | Water | Surface Water | 2016-06-08 | 12:15 |  | MST | FOLLOWUPGKM | Water Bottle | Vanadium | Total | 6.8 | ug/L |  |  | Final | Actual | Wet | USEPA | 200.8 | Metals in Waters by ICP/MS | TestAmerica Savannah | 2016-06-13 | 1 | 0.3 | 1 | ug/L |  | 37.7222 | -107.6548
A73 | A73_060816L | Sample-Routine | Water | Surface Water | 2016-06-08 | 12:15 |  | MST | FOLLOWUPGKM | Water Bottle | Zinc | Dissolved | 140 | ug/L |  |  | Final | Actual | Wet | USEPA | 200.8 | Metals in Waters by ICP/MS | TestAmerica Savannah | 2016-06-13 | 20 | 2.8 | 20 | ug/L |  | 37.7222 | -107.6548
A73 | A73_060816L | Sample-Routine | Water | Surface Water | 2016-06-08 | 12:15 |  | MST | FOLLOWUPGKM | Water Bottle | Zinc | Total | 370 | ug/L |  |  | Final | Actual | Wet | USEPA | 200.8 | Metals in Waters by ICP/MS | TestAmerica Savannah | 2016-06-13 | 20 | 2.8 | 20 | ug/L |  | 37.7222 | -107.6548
A73 | A73_SED_060816L | Sample-Routine | Sediment |  | 2016-06-08 | 12:15 |  | MST | FOLLOWUPGKM | Disposable plastic scoop | Aluminum | Total | 10000 | mg/Kg |  |  | Final | Actual | Dry | USEPA | 6010C | Inductively Coupled Plasma - Atomic Emission Spectroscopy (ICP-AES) | TestAmerica Savannah | 2016-06-13 | 27 | 4.1 | 27 | mg/Kg |  | 37.7222 | -107.6548
A73 | A73_SED_060816L | Sample-Routine | Sediment |  | 2016-06-08 | 12:15 |  | MST | FOLLOWUPGKM | Disposable plastic scoop | Antimony | Total | 5.3 | mg/Kg |  |  | Final | Actual | Dry | USEPA | 6020A | ICP-MS | TestAmerica Savannah | 2016-06-10 | 1.3 | 0.13 | 1.3 | mg/Kg |  | 37.7222 | -107.6548
A73 | A73_SED_060816L | Sample-Routine | Sediment |  | 2016-06-08 | 12:15 |  | MST | FOLLOWUPGKM | Disposable plastic scoop | Arsenic | Total | 40 | mg/Kg | J+ |  | Final | Actual | Dry | USEPA | 6020A | ICP-MS | TestAmerica Savannah | 2016-06-10 | 0.4 | 0.13 | 0.4 | mg/Kg |  | 37.7222 | -107.6548
A73 | A73_SED_060816L | Sample-Routine | Sediment |  | 2016-06-08 | 12:15 |  | MST | FOLLOWUPGKM | Disposable plastic scoop | Barium | Total | 180 | mg/Kg |  |  | Final | Actual | Dry | USEPA | 6020A | ICP-MS | TestAmerica Savannah | 2016-06-10 | 0.67 | 0.08 | 0.67 | mg/Kg |  | 37.7222 | -107.6548
A73 | A73_SED_060816L | Sample-Routine | Sediment |  | 2016-06-08 | 12:15 |  | MST | FOLLOWUPGKM | Disposable plastic scoop | Beryllium | Total | 0.88 | mg/Kg |  |  | Final | Actual | Dry | USEPA | 6020A | ICP-MS | TestAmerica Savannah | 2016-06-10 | 0.067 | 0.02 | 0.067 | mg/Kg |  | 37.7222 | -107.6548
A73 | A73_SED_060816L | Sample-Routine | Sediment |  | 2016-06-08 | 12:15 |  | MST | FOLLOWUPGKM | Disposable plastic scoop | Cadmium | Total | 4.7 | mg/Kg | J+ |  | Final | Actual | Dry | USEPA | 6020A | ICP-MS | TestAmerica Savannah | 2016-06-10 | 0.067 | 0.02 | 0.067 | mg/Kg |  | 37.7222 | -107.6548
A73 | A73_SED_060816L | Sample-Routine | Sediment |  | 2016-06-08 | 12:15 |  | MST | FOLLOWUPGKM | Disposable plastic scoop | Calcium | Total | 2800 | mg/Kg |  |  | Final | Actual | Dry | USEPA | 6010C | Inductively Coupled Plasma - Atomic Emission Spectroscopy (ICP-AES) | TestAmerica Savannah | 2016-06-13 | 67 | 7 | 67 | mg/Kg |  | 37.7222 | -107.6548
A73 | A73_SED_060816L | Sample-Routine | Sediment |  | 2016-06-08 | 12:15 |  | MST | FOLLOWUPGKM | Disposable plastic scoop | Chromium | Total | 7.2 | mg/Kg | J+ |  | Final | Actual | Dry | USEPA | 6020A | ICP-MS | TestAmerica Savannah | 2016-06-10 | 1.3 | 0.15 | 1.3 | mg/Kg |  | 37.7222 | -107.6548
A73 | A73_SED_060816L | Sample-Routine | Sediment |  | 2016-06-08 | 12:15 |  | MST | FOLLOWUPGKM | Disposable plastic scoop | Cobalt | Total | 16 | mg/Kg |  |  | Final | Actual | Dry | USEPA | 6020A | ICP-MS | TestAmerica Savannah | 2016-06-10 | 0.067 | 0.013 | 0.067 | mg/Kg |  | 37.7222 | -107.6548
A73 | A73_SED_060816L | Sample-Routine | Sediment |  | 2016-06-08 | 12:15 |  | MST | FOLLOWUPGKM | Disposable plastic scoop | Copper | Total | 220 | mg/Kg |  |  | Final | Actual | Dry | USEPA | 6020A | ICP-MS | TestAmerica Savannah | 2016-06-10 | 0.67 | 0.17 | 0.67 | mg/Kg |  | 37.7222 | -107.6548
A73 | A73_SED_060816L | Sample-Routine | Sediment |  | 2016-06-08 | 12:15 |  | MST | FOLLOWUPGKM | Disposable plastic scoop | Iron | Total | 52000 | mg/Kg |  |  | Final | Actual | Dry | USEPA | 6010C | Inductively Coupled Plasma - Atomic Emission Spectroscopy (ICP-AES) | TestAmerica Savannah | 2016-06-13 | 27 | 7.1 | 27 | mg/Kg |  | 37.7222 | -107.6548
A73 | A73_SED_060816L | Sample-Routine | Sediment |  | 2016-06-08 | 12:15 |  | MST | FOLLOWUPGKM | Disposable plastic scoop | Lead | Total | 740 | mg/Kg |  |  | Final | Actual | Dry | USEPA | 6020A | ICP-MS | TestAmerica Savannah | 2016-06-10 | 0.27 | 0.067 | 0.27 | mg/Kg |  | 37.7222 | -107.6548
A73 | A73_SED_060816L | Sample-Routine | Sediment |  | 2016-06-08 | 12:15 |  | MST | FOLLOWUPGKM | Disposable plastic scoop | Magnesium | Total | 5600 | mg/Kg |  |  | Final | Actual | Dry | USEPA | 6010C | Inductively Coupled Plasma - Atomic Emission Spectroscopy (ICP-AES) | TestAmerica Savannah | 2016-06-13 | 67 | 12 | 67 | mg/Kg |  | 37.7222 | -107.6548
A73 | A73_SED_060816L | Sample-Routine | Sediment |  | 2016-06-08 | 12:15 |  | MST | FOLLOWUPGKM | Disposable plastic scoop | Manganese | Total | 3200 | mg/Kg |  |  | Final | Actual | Dry | USEPA | 6020A | ICP-MS | TestAmerica Savannah | 2016-06-10 | 13 | 1.6 | 13 | mg/Kg |  | 37.7222 | -107.6548
A73 | A73_SED_060816L | Sample-Routine | Sediment |  | 2016-06-08 | 12:15 |  | MST | FOLLOWUPGKM | Disposable plastic scoop | Mercury | Total | 0.031 | mg/Kg |  |  | Final | Actual | Dry | USEPA | 7471A | Mercury in Solid or Semisolid Waste | TestAmerica Savannah | 2016-06-13 | 0.028 | 0.011 | 0.028 | mg/Kg |  | 37.7222 | -107.6548
A73 | A73_SED_060816L | Sample-Routine | Sediment |  | 2016-06-08 | 12:15 |  | MST | FOLLOWUPGKM | Disposable plastic scoop | Molybdenum | Total | 8.9 | mg/Kg |  |  | Final | Actual | Dry | USEPA | 6020A | ICP-MS | TestAmerica Savannah | 2016-06-10 | 1.3 | 0.11 | 1.3 | mg/Kg |  | 37.7222 | -107.6548
A73 | A73_SED_060816L | Sample-Routine | Sediment |  | 2016-06-08 | 12:15 |  | MST | FOLLOWUPGKM | Disposable plastic scoop | Nickel | Total | 7.3 | mg/Kg |  |  | Final | Actual | Dry | USEPA | 6020A | ICP-MS | TestAmerica Savannah | 2016-06-10 | 1.3 | 0.35 | 1.3 | mg/Kg |  | 37.7222 | -107.6548
A73 | A73_SED_060816L | Sample-Routine | Sediment |  | 2016-06-08 | 12:15 |  | MST | FOLLOWUPGKM | Disposable plastic scoop | Organic carbon | Total |  | mg/Kg | U | Not Detected | Final | Actual | Wet | USEPA | 9060A | Total Organic Carbon in water and wastes by Carbonaceous Analyzer | TestAmerica Savannah | 2016-06-23 | 4000 | 1700 | 4000 | mg/Kg |  | 37.7222 | -107.6548
A73 | A73_SED_060816L | Sample-Routine | Sediment |  | 2016-06-08 | 12:15 |  | MST | FOLLOWUPGKM | Disposable plastic scoop | Potassium | Total | 1400 | mg/Kg |  |  | Final | Actual | Dry | USEPA | 6010C | Inductively Coupled Plasma - Atomic Emission Spectroscopy (ICP-AES) | TestAmerica Savannah | 2016-06-13 | 130 | 3.3 | 130 | mg/Kg |  | 37.7222 | -107.6548
A73 | A73_SED_060816L | Sample-Routine | Sediment |  | 2016-06-08 | 12:15 |  | MST | FOLLOWUPGKM | Disposable plastic scoop | Selenium | Total | 6 | mg/Kg |  |  | Final | Actual | Dry | USEPA | 6020A | ICP-MS | TestAmerica Savannah | 2016-06-10 | 0.67 | 0.13 | 0.67 | mg/Kg |  | 37.7222 | -107.6548
A73 | A73_SED_060816L | Sample-Routine | Sediment |  | 2016-06-08 | 12:15 |  | MST | FOLLOWUPGKM | Disposable plastic scoop | Silver | Total | 2.6 | mg/Kg | J+ |  | Final | Actual | Dry | USEPA | 6020A | ICP-MS | TestAmerica Savannah | 2016-06-10 | 0.13 | 0.013 | 0.13 | mg/Kg |  | 37.7222 | -107.6548
A73 | A73_SED_060816L | Sample-Routine | Sediment |  | 2016-06-08 | 12:15 |  | MST | FOLLOWUPGKM | Disposable plastic scoop | Sodium | Total |  | mg/Kg | U | Not Detected | Final | Actual | Dry | USEPA | 6010C | Inductively Coupled Plasma - Atomic Emission Spectroscopy (ICP-AES) | TestAmerica Savannah | 2016-06-13 | 270 | 64 | 270 | mg/Kg |  | 37.7222 | -107.6548
A73 | A73_SED_060816L | Sample-Routine | Sediment |  | 2016-06-08 | 12:15 |  | MST | FOLLOWUPGKM | Disposable plastic scoop | Thallium | Total | 0.37 | mg/Kg |  |  | Final | Actual | Dry | USEPA | 6020A | ICP-MS | TestAmerica Savannah | 2016-06-10 | 0.13 | 0.067 | 0.13 | mg/Kg |  | 37.7222 | -107.6548
A73 | A73_SED_060816L | Sample-Routine | Sediment |  | 2016-06-08 | 12:15 |  | MST | FOLLOWUPGKM | Disposable plastic scoop | Vanadium | Total | 38 | mg/Kg | J+ |  | Final | Actual | Dry | USEPA | 6020A | ICP-MS | TestAmerica Savannah | 2016-06-10 | 0.67 | 0.36 | 0.67 | mg/Kg |  | 37.7222 | -107.6548
A73 | A73_SED_060816L | Sample-Routine | Sediment |  | 2016-06-08 | 12:15 |  | MST | FOLLOWUPGKM | Disposable plastic scoop | Zinc | Total | 970 | mg/Kg |  |  | Final | Actual | Dry | USEPA | 6020A | ICP-MS | TestAmerica Savannah | 2016-06-10 | 2.7 | 1.3 | 2.7 | mg/Kg |  | 37.7222 | -107.6548
A75D | A75D_060816L | Sample-Routine | Water | Surface Water | 2016-06-08 | 10:15 |  | MST | FOLLOWUPGKM | Water Bottle | Alkalinity, total | Total | 17 | mg/L |  |  | Final | Actual | Wet | APHA | 2320-B | Alkalinity by Gran Titration | TestAmerica Savannah | 2016-06-13 | 5 | 5 | 5 | mg/L |  | 37.5978 | -107.7756
A75D | A75D_060816L | Sample-Routine | Water | Surface Water | 2016-06-08 | 10:15 |  | MST | FOLLOWUPGKM | Water Bottle | Aluminum | Dissolved | 62 | ug/L | J |  | Final | Actual | Wet | USEPA | 200.7 | Metals in Water by ICP-AES | TestAmerica Savannah | 2016-06-13 | 200 | 24 | 200 | ug/L |  | 37.5978 | -107.7756
A75D | A75D_060816L | Sample-Routine | Water | Surface Water | 2016-06-08 | 10:15 |  | MST | FOLLOWUPGKM | Water Bottle | Aluminum | Total | 2100 | ug/L |  |  | Final | Actual | Wet | USEPA | 200.7 | Metals in Water by ICP-AES | TestAmerica Savannah | 2016-06-13 | 200 | 24 | 200 | ug/L |  | 37.5978 | -107.7756
A75D | A75D_060816L | Sample-Routine | Water | Surface Water | 2016-06-08 | 10:15 |  | MST | FOLLOWUPGKM | Water Bottle | Antimony | Dissolved |  | ug/L | U | Not Detected | Final | Actual | Wet | USEPA | 200.8 | Metals in Waters by ICP/MS | TestAmerica Savannah | 2016-06-13 | 1 | 0.4 | 1 | ug/L |  | 37.5978 | -107.7756
A75D | A75D_060816L | Sample-Routine | Water | Surface Water | 2016-06-08 | 10:15 |  | MST | FOLLOWUPGKM | Water Bottle | Antimony | Total |  | ug/L | U | Not Detected | Final | Actual | Wet | USEPA | 200.8 | Metals in Waters by ICP/MS | TestAmerica Savannah | 2016-06-13 | 1 | 0.4 | 1 | ug/L |  | 37.5978 | -107.7756
A75D | A75D_060816L | Sample-Routine | Water | Surface Water | 2016-06-08 | 10:15 |  | MST | FOLLOWUPGKM | Water Bottle | Arsenic | Dissolved |  | ug/L | U | Not Detected | Final | Actual | Wet | USEPA | 200.8 | Metals in Waters by ICP/MS | TestAmerica Savannah | 2016-06-13 | 1 | 0.37 | 1 | ug/L |  | 37.5978 | -107.7756
A75D | A75D_060816L | Sample-Routine | Water | Surface Water | 2016-06-08 | 10:15 |  | MST | FOLLOWUPGKM | Water Bottle | Arsenic | Total | 2.2 | ug/L |  |  | Final | Actual | Wet | USEPA | 200.8 | Metals in Waters by ICP/MS | TestAmerica Savannah | 2016-06-13 | 1 | 0.37 | 1 | ug/L |  | 37.5978 | -107.7756
A75D | A75D_060816L | Sample-Routine | Water | Surface Water | 2016-06-08 | 10:15 |  | MST | FOLLOWUPGKM | Water Bottle | Barium | Dissolved | 13 | ug/L |  |  | Final | Actual | Wet | USEPA | 200.8 | Metals in Waters by ICP/MS | TestAmerica Savannah | 2016-06-13 | 2 | 0.14 | 2 | ug/L |  | 37.5978 | -107.7756
A75D | A75D_060816L | Sample-Routine | Water | Surface Water | 2016-06-08 | 10:15 |  | MST | FOLLOWUPGKM | Water Bottle | Barium | Total | 39 | ug/L |  |  | Final | Actual | Wet | USEPA | 200.8 | Metals in Waters by ICP/MS | TestAmerica Savannah | 2016-06-13 | 2 | 0.14 | 2 | ug/L |  | 37.5978 | -107.7756
A75D | A75D_060816L | Sample-Routine | Water | Surface Water | 2016-06-08 | 10:15 |  | MST | FOLLOWUPGKM | Water Bottle | Beryllium | Dissolved |  | ug/L | U | Not Detected | Final | Actual | Wet | USEPA | 200.8 | Metals in Waters by ICP/MS | TestAmerica Savannah | 2016-06-13 | 0.4 | 0.15 | 0.4 | ug/L |  | 37.5978 | -107.7756
A75D | A75D_060816L | Sample-Routine | Water | Surface Water | 2016-06-08 | 10:15 |  | MST | FOLLOWUPGKM | Water Bottle | Beryllium | Total |  | ug/L | U | Not Detected | Final | Actual | Wet | USEPA | 200.8 | Metals in Waters by ICP/MS | TestAmerica Savannah | 2016-06-13 | 0.4 | 0.15 | 0.4 | ug/L |  | 37.5978 | -107.7756
A75D | A75D_060816L | Sample-Routine | Water | Surface Water | 2016-06-08 | 10:15 |  | MST | FOLLOWUPGKM | Water Bottle | Cadmium | Dissolved | 0.47 | ug/L | J |  | Final | Actual | Wet | USEPA | 200.8 | Metals in Waters by ICP/MS | TestAmerica Savannah | 2016-06-13 | 0.5 | 0.043 | 0.5 | ug/L |  | 37.5978 | -107.7756
A75D | A75D_060816L | Sample-Routine | Water | Surface Water | 2016-06-08 | 10:15 |  | MST | FOLLOWUPGKM | Water Bottle | Cadmium | Total | 0.7 | ug/L |  |  | Final | Actual | Wet | USEPA | 200.8 | Metals in Waters by ICP/MS | TestAmerica Savannah | 2016-06-13 | 0.5 | 0.043 | 0.5 | ug/L |  | 37.5978 | -107.7756
A75D | A75D_060816L | Sample-Routine | Water | Surface Water | 2016-06-08 | 10:15 |  | MST | FOLLOWUPGKM | Water Bottle | Calcium | Dissolved | 16000 | ug/L |  |  | Final | Actual | Wet | USEPA | 200.7 | Metals in Water by ICP-AES | TestAmerica Savannah | 2016-06-13 | 500 | 25 | 500 | ug/L |  | 37.5978 | -107.7756
A75D | A75D_060816L | Sample-Routine | Water | Surface Water | 2016-06-08 | 10:15 |  | MST | FOLLOWUPGKM | Water Bottle | Calcium | Total | 16000 | ug/L |  |  | Final | Actual | Wet | USEPA | 200.7 | Metals in Water by ICP-AES | TestAmerica Savannah | 2016-06-13 | 500 | 25 | 500 | ug/L |  | 37.5978 | -107.7756
A75D | A75D_060816L | Sample-Routine | Water | Surface Water | 2016-06-08 | 10:15 |  | MST | FOLLOWUPGKM | Water Bottle | Chromium | Dissolved |  | ug/L | U | Not Detected | Final | Actual | Wet | USEPA | 200.8 | Metals in Waters by ICP/MS | TestAmerica Savannah | 2016-06-13 | 2 | 1 | 2 | ug/L |  | 37.5978 | -107.7756
A75D | A75D_060816L | Sample-Routine | Water | Surface Water | 2016-06-08 | 10:15 |  | MST | FOLLOWUPGKM | Water Bottle | Chromium | Total |  | ug/L | U | Not Detected | Final | Actual | Wet | USEPA | 200.8 | Metals in Waters by ICP/MS | TestAmerica Savannah | 2016-06-13 | 2 | 1 | 2 | ug/L |  | 37.5978 | -107.7756
A75D | A75D_060816L | Sample-Routine | Water | Surface Water | 2016-06-08 | 10:15 |  | MST | FOLLOWUPGKM | Water Bottle | Cobalt | Dissolved | 0.5 | ug/L |  |  | Final | Actual | Wet | USEPA | 200.8 | Metals in Waters by ICP/MS | TestAmerica Savannah | 2016-06-13 | 0.4 | 0.12 | 0.4 | ug/L |  | 37.5978 | -107.7756
A75D | A75D_060816L | Sample-Routine | Water | Surface Water | 2016-06-08 | 10:15 |  | MST | FOLLOWUPGKM | Water Bottle | Cobalt | Total | 1.6 | ug/L |  |  | Final | Actual | Wet | USEPA | 200.8 | Metals in Waters by ICP/MS | TestAmerica Savannah | 2016-06-13 | 0.4 | 0.12 | 0.4 | ug/L |  | 37.5978 | -107.7756
A75D | A75D_060816L | Sample-Routine | Water | Surface Water | 2016-06-08 | 10:15 |  | MST | FOLLOWUPGKM | Water Bottle | Copper | Dissolved | 3.3 | ug/L | J |  | Final | Actual | Wet | USEPA | 200.8 | Metals in Waters by ICP/MS | TestAmerica Savannah | 2016-06-13 | 5 | 0.5 | 5 | ug/L |  | 37.5978 | -107.7756
A75D | A75D_060816L | Sample-Routine | Water | Surface Water | 2016-06-08 | 10:15 |  | MST | FOLLOWUPGKM | Water Bottle | Copper | Total | 17 | ug/L |  |  | Final | Actual | Wet | USEPA | 200.8 | Metals in Waters by ICP/MS | TestAmerica Savannah | 2016-06-13 | 5 | 0.5 | 5 | ug/L |  | 37.5978 | -107.7756
A75D | A75D_060816L | Sample-Routine | Water | Surface Water | 2016-06-08 | 10:15 |  | MST | FOLLOWUPGKM | Water Bottle | Iron | Dissolved | 57 | ug/L |  |  | Final | Actual | Wet | USEPA | 200.7 | Metals in Water by ICP-AES | TestAmerica Savannah | 2016-06-13 | 50 | 17 | 50 | ug/L |  | 37.5978 | -107.7756
A75D | A75D_060816L | Sample-Routine | Water | Surface Water | 2016-06-08 | 10:15 |  | MST | FOLLOWUPGKM | Water Bottle | Iron | Total | 3500 | ug/L | J- |  | Final | Actual | Wet | USEPA | 200.7 | Metals in Water by ICP-AES | TestAmerica Savannah | 2016-06-13 | 50 | 17 | 50 | ug/L |  | 37.5978 | -107.7756
A75D | A75D_060816L | Sample-Routine | Water | Surface Water | 2016-06-08 | 10:15 |  | MST | FOLLOWUPGKM | Water Bottle | Lead | Dissolved | 0.61 | ug/L |  |  | Final | Actual | Wet | USEPA | 200.8 | Metals in Waters by ICP/MS | TestAmerica Savannah | 2016-06-13 | 0.3 | 0.06 | 0.3 | ug/L |  | 37.5978 | -107.7756
A75D | A75D_060816L | Sample-Routine | Water | Surface Water | 2016-06-08 | 10:15 |  | MST | FOLLOWUPGKM | Water Bottle | Lead | Total | 39 | ug/L |  |  | Final | Actual | Wet | USEPA | 200.8 | Metals in Waters by ICP/MS | TestAmerica Savannah | 2016-06-13 | 0.3 | 0.06 | 0.3 | ug/L |  | 37.5978 | -107.7756
A75D | A75D_060816L | Sample-Routine | Water | Surface Water | 2016-06-08 | 10:15 |  | MST | FOLLOWUPGKM | Water Bottle | Magnesium | Dissolved | 1600 | ug/L |  |  | Final | Actual | Wet | USEPA | 200.7 | Metals in Water by ICP-AES | TestAmerica Savannah | 2016-06-13 | 500 | 33 | 500 | ug/L |  | 37.5978 | -107.7756
A75D | A75D_060816L | Sample-Routine | Water | Surface Water | 2016-06-08 | 10:15 |  | MST | FOLLOWUPGKM | Water Bottle | Magnesium | Total | 2200 | ug/L |  |  | Final | Actual | Wet | USEPA | 200.7 | Metals in Water by ICP-AES | TestAmerica Savannah | 2016-06-13 | 500 | 33 | 500 | ug/L |  | 37.5978 | -107.7756
A75D | A75D_060816L | Sample-Routine | Water | Surface Water | 2016-06-08 | 10:15 |  | MST | FOLLOWUPGKM | Water Bottle | Manganese | Dissolved | 150 | ug/L |  |  | Final | Actual | Wet | USEPA | 200.8 | Metals in Waters by ICP/MS | TestAmerica Savannah | 2016-06-13 | 2.5 | 1.2 | 2.5 | ug/L |  | 37.5978 | -107.7756
A75D | A75D_060816L | Sample-Routine | Water | Surface Water | 2016-06-08 | 10:15 |  | MST | FOLLOWUPGKM | Water Bottle | Manganese | Total | 390 | ug/L |  |  | Final | Actual | Wet | USEPA | 200.8 | Metals in Waters by ICP/MS | TestAmerica Savannah | 2016-06-13 | 2.5 | 1.2 | 2.5 | ug/L |  | 37.5978 | -107.7756
A75D | A75D_060816L | Sample-Routine | Water | Surface Water | 2016-06-08 | 10:15 |  | MST | FOLLOWUPGKM | Water Bottle | Mercury | Dissolved | 0.00072 | ug/L |  |  | Final | Actual | Wet | USEPA | 1631E | Mercury in Water by Oxidation, Purge and Trap, and CVAFS | TestAmerica Savannah | 2016-06-13 | 0.0005 | 0.0002 | 0.0005 | ug/L |  | 37.5978 | -107.7756
A75D | A75D_060816L | Sample-Routine | Water | Surface Water | 2016-06-08 | 10:15 |  | MST | FOLLOWUPGKM | Water Bottle | Mercury | Total | 0.0045 | ug/L |  |  | Final | Actual | Wet | USEPA | 1631E | Mercury in Water by Oxidation, Purge and Trap, and CVAFS | TestAmerica Savannah | 2016-06-13 | 0.0025 | 0.001 | 0.0025 | ug/L |  | 37.5978 | -107.7756
A75D | A75D_060816L | Sample-Routine | Water | Surface Water | 2016-06-08 | 10:15 |  | MST | FOLLOWUPGKM | Water Bottle | Molybdenum | Dissolved |  | ug/L | U | Not Detected | Final | Actual | Wet | USEPA | 200.8 | Metals in Waters by ICP/MS | TestAmerica Savannah | 2016-06-13 | 1 | 0.45 | 1 | ug/L |  | 37.5978 | -107.7756
A75D | A75D_060816L | Sample-Routine | Water | Surface Water | 2016-06-08 | 10:15 |  | MST | FOLLOWUPGKM | Water Bottle | Molybdenum | Total | 0.71 | ug/L | J |  | Final | Actual | Wet | USEPA | 200.8 | Metals in Waters by ICP/MS | TestAmerica Savannah | 2016-06-13 | 1 | 0.45 | 1 | ug/L |  | 37.5978 | -107.7756
A75D | A75D_060816L | Sample-Routine | Water | Surface Water | 2016-06-08 | 10:15 |  | MST | FOLLOWUPGKM | Water Bottle | Nickel | Dissolved | 1 | ug/L | J |  | Final | Actual | Wet | USEPA | 200.8 | Metals in Waters by ICP/MS | TestAmerica Savannah | 2016-06-13 | 5 | 0.4 | 5 | ug/L |  | 37.5978 | -107.7756
A75D | A75D_060816L | Sample-Routine | Water | Surface Water | 2016-06-08 | 10:15 |  | MST | FOLLOWUPGKM | Water Bottle | Nickel | Total | 1.7 | ug/L | J |  | Final | Actual | Wet | USEPA | 200.8 | Metals in Waters by ICP/MS | TestAmerica Savannah | 2016-06-13 | 5 | 0.4 | 5 | ug/L |  | 37.5978 | -107.7756
A75D | A75D_060816L | Sample-Routine | Water | Surface Water | 2016-06-08 | 10:15 |  | MST | FOLLOWUPGKM | Water Bottle | Organic carbon | Total | 2 | mg/L |  |  | Final | Actual | Wet | APHA | 5310-B | Total Organic Carbon by Combustion-Infrared Method | TestAmerica Savannah | 2016-06-10 | 1 | 0.5 | 1 | mg/L |  | 37.5978 | -107.7756
A75D | A75D_060816L | Sample-Routine | Water | Surface Water | 2016-06-08 | 10:15 |  | MST | FOLLOWUPGKM | Water Bottle | Organic carbon | Total | 2.6 | mg/L |  |  | Final | Actual | Wet | APHA | 5310-B | Total Organic Carbon by Combustion-Infrared Method | TestAmerica Savannah | 2016-06-09 | 1 | 0.5 | 1 | mg/L |  | 37.5978 | -107.7756
A75D | A75D_060816L | Sample-Routine | Water | Surface Water | 2016-06-08 | 10:15 |  | MST | FOLLOWUPGKM | Water Bottle | Potassium | Dissolved | 600 | ug/L | J |  | Final | Actual | Wet | USEPA | 200.7 | Metals in Water by ICP-AES | TestAmerica Savannah | 2016-06-13 | 1000 | 17 | 1000 | ug/L |  | 37.5978 | -107.7756
A75D | A75D_060816L | Sample-Routine | Water | Surface Water | 2016-06-08 | 10:15 |  | MST | FOLLOWUPGKM | Water Bottle | Potassium | Total | 1200 | ug/L |  |  | Final | Actual | Wet | USEPA | 200.7 | Metals in Water by ICP-AES | TestAmerica Savannah | 2016-06-13 | 1000 | 17 | 1000 | ug/L |  | 37.5978 | -107.7756
A75D | A75D_060816L | Sample-Routine | Water | Surface Water | 2016-06-08 | 10:15 |  | MST | FOLLOWUPGKM | Water Bottle | Selenium | Dissolved |  | ug/L | U | Not Detected | Final | Actual | Wet | USEPA | 200.8 | Metals in Waters by ICP/MS | TestAmerica Savannah | 2016-06-13 | 2 | 0.58 | 2 | ug/L |  | 37.5978 | -107.7756
A75D | A75D_060816L | Sample-Routine | Water | Surface Water | 2016-06-08 | 10:15 |  | MST | FOLLOWUPGKM | Water Bottle | Selenium | Total |  | ug/L | U | Not Detected | Final | Actual | Wet | USEPA | 200.8 | Metals in Waters by ICP/MS | TestAmerica Savannah | 2016-06-13 | 2 | 0.58 | 2 | ug/L |  | 37.5978 | -107.7756
A75D | A75D_060816L | Sample-Routine | Water | Surface Water | 2016-06-08 | 10:15 |  | MST | FOLLOWUPGKM | Water Bottle | Silver | Dissolved |  | ug/L | U | Not Detected | Final | Actual | Wet | USEPA | 200.8 | Metals in Waters by ICP/MS | TestAmerica Savannah | 2016-06-13 | 1 | 0.1 | 1 | ug/L |  | 37.5978 | -107.7756
A75D | A75D_060816L | Sample-Routine | Water | Surface Water | 2016-06-08 | 10:15 |  | MST | FOLLOWUPGKM | Water Bottle | Silver | Total | 0.16 | ug/L | J |  | Final | Actual | Wet | USEPA | 200.8 | Metals in Waters by ICP/MS | TestAmerica Savannah | 2016-06-13 | 1 | 0.1 | 1 | ug/L |  | 37.5978 | -107.7756
A75D | A75D_060816L | Sample-Routine | Water | Surface Water | 2016-06-08 | 10:15 |  | MST | FOLLOWUPGKM | Water Bottle | Sodium | Dissolved | 1300 | ug/L |  |  | Final | Actual | Wet | USEPA | 200.7 | Metals in Water by ICP-AES | TestAmerica Savannah | 2016-06-13 | 1000 | 480 | 1000 | ug/L |  | 37.5978 | -107.7756
A75D | A75D_060816L | Sample-Routine | Water | Surface Water | 2016-06-08 | 10:15 |  | MST | FOLLOWUPGKM | Water Bottle | Sodium | Total | 1100 | ug/L |  |  | Final | Actual | Wet | USEPA | 200.7 | Metals in Water by ICP-AES | TestAmerica Savannah | 2016-06-13 | 1000 | 480 | 1000 | ug/L |  | 37.5978 | -107.7756
A75D | A75D_060816L | Sample-Routine | Water | Surface Water | 2016-06-08 | 10:15 |  | MST | FOLLOWUPGKM | Water Bottle | Thallium | Dissolved |  | ug/L | U | Not Detected | Final | Actual | Wet | USEPA | 200.8 | Metals in Waters by ICP/MS | TestAmerica Savannah | 2016-06-13 | 0.2 | 0.1 | 0.2 | ug/L |  | 37.5978 | -107.7756
A75D | A75D_060816L | Sample-Routine | Water | Surface Water | 2016-06-08 | 10:15 |  | MST | FOLLOWUPGKM | Water Bottle | Thallium | Total |  | ug/L | U | Not Detected | Final | Actual | Wet | USEPA | 200.8 | Metals in Waters by ICP/MS | TestAmerica Savannah | 2016-06-13 | 0.2 | 0.1 | 0.2 | ug/L |  | 37.5978 | -107.7756
A75D | A75D_060816L | Sample-Routine | Water | Surface Water | 2016-06-08 | 10:15 |  | MST | FOLLOWUPGKM | Water Bottle | Total Hardness | Total | 48 | mg/L |  |  | Final | Actual | Wet | APHA | 2340B | Hardness by Calculation | TestAmerica Savannah | 2016-06-13 | 3.3 | 3.3 | 3.3 | mg/L |  | 37.5978 | -107.7756
A75D | A75D_060816L | Sample-Routine | Water | Surface Water | 2016-06-08 | 10:15 |  | MST | FOLLOWUPGKM | Water Bottle | Total Suspended Solids | Total | 75 | mg/L |  |  | Final | Actual | Wet | APHA | 2540-D | Total Suspended Solids in Water | TestAmerica Savannah | 2016-06-12 | 6.3 | 6.3 | 6.3 | mg/L |  | 37.5978 | -107.7756
A75D | A75D_060816L | Sample-Routine | Water | Surface Water | 2016-06-08 | 10:15 |  | MST | FOLLOWUPGKM | Water Bottle | Vanadium | Dissolved |  | ug/L | U | Not Detected | Final | Actual | Wet | USEPA | 200.8 | Metals in Waters by ICP/MS | TestAmerica Savannah | 2016-06-13 | 1 | 0.3 | 1 | ug/L |  | 37.5978 | -107.7756
A75D | A75D_060816L | Sample-Routine | Water | Surface Water | 2016-06-08 | 10:15 |  | MST | FOLLOWUPGKM | Water Bottle | Vanadium | Total | 3.3 | ug/L |  |  | Final | Actual | Wet | USEPA | 200.8 | Metals in Waters by ICP/MS | TestAmerica Savannah | 2016-06-13 | 1 | 0.3 | 1 | ug/L |  | 37.5978 | -107.7756
A75D | A75D_060816L | Sample-Routine | Water | Surface Water | 2016-06-08 | 10:15 |  | MST | FOLLOWUPGKM | Water Bottle | Zinc | Dissolved | 78 | ug/L |  |  | Final | Actual | Wet | USEPA | 200.8 | Metals in Waters by ICP/MS | TestAmerica Savannah | 2016-06-13 | 20 | 2.8 | 20 | ug/L |  | 37.5978 | -107.7756
A75D | A75D_060816L | Sample-Routine | Water | Surface Water | 2016-06-08 | 10:15 |  | MST | FOLLOWUPGKM | Water Bottle | Zinc | Total | 180 | ug/L |  |  | Final | Actual | Wet | USEPA | 200.8 | Metals in Waters by ICP/MS | TestAmerica Savannah | 2016-06-13 | 20 | 2.8 | 20 | ug/L |  | 37.5978 | -107.7756
A75D | A75D_SED_060816L | Sample-Routine | Sediment |  | 2016-06-08 | 10:15 |  | MST | FOLLOWUPGKM | Disposable plastic scoop | Aluminum | Total | 8600 | mg/Kg |  |  | Final | Actual | Dry | USEPA | 6010C | Inductively Coupled Plasma - Atomic Emission Spectroscopy (ICP-AES) | TestAmerica Savannah | 2016-06-13 | 26 | 4 | 26 | mg/Kg |  | 37.5978 | -107.7756
A75D | A75D_SED_060816L | Sample-Routine | Sediment |  | 2016-06-08 | 10:15 |  | MST | FOLLOWUPGKM | Disposable plastic scoop | Antimony | Total | 2.2 | mg/Kg |  |  | Final | Actual | Dry | USEPA | 6020A | ICP-MS | TestAmerica Savannah | 2016-06-10 | 1.3 | 0.13 | 1.3 | mg/Kg |  | 37.5978 | -107.7756
A75D | A75D_SED_060816L | Sample-Routine | Sediment |  | 2016-06-08 | 10:15 |  | MST | FOLLOWUPGKM | Disposable plastic scoop | Arsenic | Total | 18 | mg/Kg | J+ |  | Final | Actual | Dry | USEPA | 6020A | ICP-MS | TestAmerica Savannah | 2016-06-10 | 0.39 | 0.13 | 0.39 | mg/Kg |  | 37.5978 | -107.7756
A75D | A75D_SED_060816L | Sample-Routine | Sediment |  | 2016-06-08 | 10:15 |  | MST | FOLLOWUPGKM | Disposable plastic scoop | Barium | Total | 130 | mg/Kg |  |  | Final | Actual | Dry | USEPA | 6020A | ICP-MS | TestAmerica Savannah | 2016-06-10 | 0.65 | 0.078 | 0.65 | mg/Kg |  | 37.5978 | -107.7756
A75D | A75D_SED_060816L | Sample-Routine | Sediment |  | 2016-06-08 | 10:15 |  | MST | FOLLOWUPGKM | Disposable plastic scoop | Beryllium | Total | 0.6 | mg/Kg |  |  | Final | Actual | Dry | USEPA | 6020A | ICP-MS | TestAmerica Savannah | 2016-06-10 | 0.065 | 0.019 | 0.065 | mg/Kg |  | 37.5978 | -107.7756
A75D | A75D_SED_060816L | Sample-Routine | Sediment |  | 2016-06-08 | 10:15 |  | MST | FOLLOWUPGKM | Disposable plastic scoop | Cadmium | Total | 6.7 | mg/Kg | J+ |  | Final | Actual | Dry | USEPA | 6020A | ICP-MS | TestAmerica Savannah | 2016-06-10 | 0.065 | 0.019 | 0.065 | mg/Kg |  | 37.5978 | -107.7756
A75D | A75D_SED_060816L | Sample-Routine | Sediment |  | 2016-06-08 | 10:15 |  | MST | FOLLOWUPGKM | Disposable plastic scoop | Calcium | Total | 370 | mg/Kg |  |  | Final | Actual | Dry | USEPA | 6010C | Inductively Coupled Plasma - Atomic Emission Spectroscopy (ICP-AES) | TestAmerica Savannah | 2016-06-14 | 65 | 6.7 | 65 | mg/Kg |  | 37.5978 | -107.7756
A75D | A75D_SED_060816L | Sample-Routine | Sediment |  | 2016-06-08 | 10:15 |  | MST | FOLLOWUPGKM | Disposable plastic scoop | Chromium | Total | 18 | mg/Kg | J+ |  | Final | Actual | Dry | USEPA | 6020A | ICP-MS | TestAmerica Savannah | 2016-06-10 | 1.3 | 0.14 | 1.3 | mg/Kg |  | 37.5978 | -107.7756
A75D | A75D_SED_060816L | Sample-Routine | Sediment |  | 2016-06-08 | 10:15 |  | MST | FOLLOWUPGKM | Disposable plastic scoop | Cobalt | Total | 11 | mg/Kg |  |  | Final | Actual | Dry | USEPA | 6020A | ICP-MS | TestAmerica Savannah | 2016-06-10 | 0.065 | 0.013 | 0.065 | mg/Kg |  | 37.5978 | -107.7756
A75D | A75D_SED_060816L | Sample-Routine | Sediment |  | 2016-06-08 | 10:15 |  | MST | FOLLOWUPGKM | Disposable plastic scoop | Copper | Total | 140 | mg/Kg |  |  | Final | Actual | Dry | USEPA | 6020A | ICP-MS | TestAmerica Savannah | 2016-06-10 | 0.65 | 0.17 | 0.65 | mg/Kg |  | 37.5978 | -107.7756
A75D | A75D_SED_060816L | Sample-Routine | Sediment |  | 2016-06-08 | 10:15 |  | MST | FOLLOWUPGKM | Disposable plastic scoop | Iron | Total | 26000 | mg/Kg |  |  | Final | Actual | Dry | USEPA | 6010C | Inductively Coupled Plasma - Atomic Emission Spectroscopy (ICP-AES) | TestAmerica Savannah | 2016-06-13 | 26 | 6.8 | 26 | mg/Kg |  | 37.5978 | -107.7756
A75D | A75D_SED_060816L | Sample-Routine | Sediment |  | 2016-06-08 | 10:15 |  | MST | FOLLOWUPGKM | Disposable plastic scoop | Lead | Total | 670 | mg/Kg |  |  | Final | Actual | Dry | USEPA | 6020A | ICP-MS | TestAmerica Savannah | 2016-06-10 | 0.26 | 0.065 | 0.26 | mg/Kg |  | 37.5978 | -107.7756
A75D | A75D_SED_060816L | Sample-Routine | Sediment |  | 2016-06-08 | 10:15 |  | MST | FOLLOWUPGKM | Disposable plastic scoop | Magnesium | Total | 480 | mg/Kg |  |  | Final | Actual | Dry | USEPA | 6010C | Inductively Coupled Plasma - Atomic Emission Spectroscopy (ICP-AES) | TestAmerica Savannah | 2016-06-14 | 65 | 12 | 65 | mg/Kg |  | 37.5978 | -107.7756
A75D | A75D_SED_060816L | Sample-Routine | Sediment |  | 2016-06-08 | 10:15 |  | MST | FOLLOWUPGKM | Disposable plastic scoop | Manganese | Total | 4200 | mg/Kg |  |  | Final | Actual | Dry | USEPA | 6020A | ICP-MS | TestAmerica Savannah | 2016-06-10 | 13 | 1.6 | 13 | mg/Kg |  | 37.5978 | -107.7756
A75D | A75D_SED_060816L | Sample-Routine | Sediment |  | 2016-06-08 | 10:15 |  | MST | FOLLOWUPGKM | Disposable plastic scoop | Mercury | Total | 0.034 | mg/Kg |  |  | Final | Actual | Dry | USEPA | 7471A | Mercury in Solid or Semisolid Waste | TestAmerica Savannah | 2016-06-13 | 0.027 | 0.011 | 0.027 | mg/Kg |  | 37.5978 | -107.7756
A75D | A75D_SED_060816L | Sample-Routine | Sediment |  | 2016-06-08 | 10:15 |  | MST | FOLLOWUPGKM | Disposable plastic scoop | Molybdenum | Total | 6 | mg/Kg |  |  | Final | Actual | Dry | USEPA | 6020A | ICP-MS | TestAmerica Savannah | 2016-06-10 | 1.3 | 0.1 | 1.3 | mg/Kg |  | 37.5978 | -107.7756
A75D | A75D_SED_060816L | Sample-Routine | Sediment |  | 2016-06-08 | 10:15 |  | MST | FOLLOWUPGKM | Disposable plastic scoop | Nickel | Total | 13 | mg/Kg |  |  | Final | Actual | Dry | USEPA | 6020A | ICP-MS | TestAmerica Savannah | 2016-06-10 | 1.3 | 0.34 | 1.3 | mg/Kg |  | 37.5978 | -107.7756
A75D | A75D_SED_060816L | Sample-Routine | Sediment |  | 2016-06-08 | 10:15 |  | MST | FOLLOWUPGKM | Disposable plastic scoop | Organic carbon | Total | 6200 | mg/Kg |  |  | Final | Actual | Wet | USEPA | 9060A | Total Organic Carbon in water and wastes by Carbonaceous Analyzer | TestAmerica Savannah | 2016-06-23 | 4000 | 1700 | 4000 | mg/Kg |  | 37.5978 | -107.7756
A75D | A75D_SED_060816L | Sample-Routine | Sediment |  | 2016-06-08 | 10:15 |  | MST | FOLLOWUPGKM | Disposable plastic scoop | Potassium | Total | 1600 | mg/Kg |  |  | Final | Actual | Dry | USEPA | 6010C | Inductively Coupled Plasma - Atomic Emission Spectroscopy (ICP-AES) | TestAmerica Savannah | 2016-06-13 | 130 | 3.2 | 130 | mg/Kg |  | 37.5978 | -107.7756
A75D | A75D_SED_060816L | Sample-Routine | Sediment |  | 2016-06-08 | 10:15 |  | MST | FOLLOWUPGKM | Disposable plastic scoop | Selenium | Total | 7.8 | mg/Kg |  |  | Final | Actual | Dry | USEPA | 6020A | ICP-MS | TestAmerica Savannah | 2016-06-10 | 0.65 | 0.13 | 0.65 | mg/Kg |  | 37.5978 | -107.7756
A75D | A75D_SED_060816L | Sample-Routine | Sediment |  | 2016-06-08 | 10:15 |  | MST | FOLLOWUPGKM | Disposable plastic scoop | Silver | Total | 2.1 | mg/Kg | J+ |  | Final | Actual | Dry | USEPA | 6020A | ICP-MS | TestAmerica Savannah | 2016-06-10 | 0.13 | 0.013 | 0.13 | mg/Kg |  | 37.5978 | -107.7756
A75D | A75D_SED_060816L | Sample-Routine | Sediment |  | 2016-06-08 | 10:15 |  | MST | FOLLOWUPGKM | Disposable plastic scoop | Sodium | Total |  | mg/Kg | U | Not Detected | Final | Actual | Dry | USEPA | 6010C | Inductively Coupled Plasma - Atomic Emission Spectroscopy (ICP-AES) | TestAmerica Savannah | 2016-06-13 | 260 | 62 | 260 | mg/Kg |  | 37.5978 | -107.7756
A75D | A75D_SED_060816L | Sample-Routine | Sediment |  | 2016-06-08 | 10:15 |  | MST | FOLLOWUPGKM | Disposable plastic scoop | Thallium | Total | 0.3 | mg/Kg |  |  | Final | Actual | Dry | USEPA | 6020A | ICP-MS | TestAmerica Savannah | 2016-06-10 | 0.13 | 0.065 | 0.13 | mg/Kg |  | 37.5978 | -107.7756
A75D | A75D_SED_060816L | Sample-Routine | Sediment |  | 2016-06-08 | 10:15 |  | MST | FOLLOWUPGKM | Disposable plastic scoop | Vanadium | Total | 26 | mg/Kg | J+ |  | Final | Actual | Dry | USEPA | 6020A | ICP-MS | TestAmerica Savannah | 2016-06-10 | 0.65 | 0.35 | 0.65 | mg/Kg |  | 37.5978 | -107.7756
A75D | A75D_SED_060816L | Sample-Routine | Sediment |  | 2016-06-08 | 10:15 |  | MST | FOLLOWUPGKM | Disposable plastic scoop | Zinc | Total | 720 | mg/Kg |  |  | Final | Actual | Dry | USEPA | 6020A | ICP-MS | TestAmerica Savannah | 2016-06-10 | 2.6 | 1.3 | 2.6 | mg/Kg |  | 37.5978 | -107.7756
ADW-010 | ADW-010_060916DL | Quality Control Field Replicate Msr/Obs | Water | Surface Water | 2016-06-09 | 12:20 |  | MST | FOLLOWUPGKM | Water Bottle | Alkalinity, total | Total | 50 | mg/L |  |  | Final | Actual | Wet | APHA | 2320-B | Alkalinity by Gran Titration | TestAmerica Savannah | 2016-06-14 | 5 | 5 | 5 | mg/L |  | 36.8385 | -107.9922
ADW-010 | ADW-010_060916DL | Quality Control Field Replicate Msr/Obs | Water | Surface Water | 2016-06-09 | 12:20 |  | MST | FOLLOWUPGKM | Water Bottle | Aluminum | Total | 3800 | ug/L | J+ |  | Final | Actual | Wet | USEPA | 200.8 | Metals in Waters by ICP/MS | TestAmerica Savannah | 2016-06-14 | 10 | 4.6 | 10 | ug/L |  | 36.8385 | -107.9922
ADW-010 | ADW-010_060916DL | Quality Control Field Replicate Msr/Obs | Water | Surface Water | 2016-06-09 | 12:20 |  | MST | FOLLOWUPGKM | Water Bottle | Antimony | Dissolved |  | ug/L | U | Not Detected | Final | Actual | Wet | USEPA | 200.8 | Metals in Waters by ICP/MS | TestAmerica Savannah | 2016-06-14 | 1 | 0.4 | 1 | ug/L |  | 36.8385 | -107.9922
ADW-010 | ADW-010_060916DL | Quality Control Field Replicate Msr/Obs | Water | Surface Water | 2016-06-09 | 12:20 |  | MST | FOLLOWUPGKM | Water Bottle | Antimony | Total |  | ug/L | U | Not Detected | Final | Actual | Wet | USEPA | 200.8 | Metals in Waters by ICP/MS | TestAmerica Savannah | 2016-06-14 | 1 | 0.4 | 1 | ug/L |  | 36.8385 | -107.9922
ADW-010 | ADW-010_060916DL | Quality Control Field Replicate Msr/Obs | Water | Surface Water | 2016-06-09 | 12:20 |  | MST | FOLLOWUPGKM | Water Bottle | Arsenic | Dissolved | 0.48 | ug/L | J |  | Final | Actual | Wet | USEPA | 200.8 | Metals in Waters by ICP/MS | TestAmerica Savannah | 2016-06-14 | 1 | 0.37 | 1 | ug/L |  | 36.8385 | -107.9922
ADW-010 | ADW-010_060916DL | Quality Control Field Replicate Msr/Obs | Water | Surface Water | 2016-06-09 | 12:20 |  | MST | FOLLOWUPGKM | Water Bottle | Arsenic | Total | 2.3 | ug/L |  |  | Final | Actual | Wet | USEPA | 200.8 | Metals in Waters by ICP/MS | TestAmerica Savannah | 2016-06-14 | 1 | 0.37 | 1 | ug/L |  | 36.8385 | -107.9922
ADW-010 | ADW-010_060916DL | Quality Control Field Replicate Msr/Obs | Water | Surface Water | 2016-06-09 | 12:20 |  | MST | FOLLOWUPGKM | Water Bottle | Barium | Dissolved | 42 | ug/L |  |  | Final | Actual | Wet | USEPA | 200.8 | Metals in Waters by ICP/MS | TestAmerica Savannah | 2016-06-14 | 2 | 0.14 | 2 | ug/L |  | 36.8385 | -107.9922
ADW-010 | ADW-010_060916DL | Quality Control Field Replicate Msr/Obs | Water | Surface Water | 2016-06-09 | 12:20 |  | MST | FOLLOWUPGKM | Water Bottle | Barium | Total | 100 | ug/L | J+ |  | Final | Actual | Wet | USEPA | 200.8 | Metals in Waters by ICP/MS | TestAmerica Savannah | 2016-06-14 | 2 | 0.14 | 2 | ug/L |  | 36.8385 | -107.9922
ADW-010 | ADW-010_060916DL | Quality Control Field Replicate Msr/Obs | Water | Surface Water | 2016-06-09 | 12:20 |  | MST | FOLLOWUPGKM | Water Bottle | Beryllium | Dissolved |  | ug/L | U | Not Detected | Final | Actual | Wet | USEPA | 200.8 | Metals in Waters by ICP/MS | TestAmerica Savannah | 2016-06-14 | 0.4 | 0.15 | 0.4 | ug/L |  | 36.8385 | -107.9922
ADW-010 | ADW-010_060916DL | Quality Control Field Replicate Msr/Obs | Water | Surface Water | 2016-06-09 | 12:20 |  | MST | FOLLOWUPGKM | Water Bottle | Beryllium | Total | 0.22 | ug/L | J |  | Final | Actual | Wet | USEPA | 200.8 | Metals in Waters by ICP/MS | TestAmerica Savannah | 2016-06-14 | 0.4 | 0.15 | 0.4 | ug/L |  | 36.8385 | -107.9922
ADW-010 | ADW-010_060916DL | Quality Control Field Replicate Msr/Obs | Water | Surface Water | 2016-06-09 | 12:20 |  | MST | FOLLOWUPGKM | Water Bottle | Cadmium | Dissolved |  | ug/L | U | Not Detected | Final | Actual | Wet | USEPA | 200.8 | Metals in Waters by ICP/MS | TestAmerica Savannah | 2016-06-14 | 0.5 | 0.043 | 0.5 | ug/L |  | 36.8385 | -107.9922
ADW-010 | ADW-010_060916DL | Quality Control Field Replicate Msr/Obs | Water | Surface Water | 2016-06-09 | 12:20 |  | MST | FOLLOWUPGKM | Water Bottle | Cadmium | Total | 0.61 | ug/L |  |  | Final | Actual | Wet | USEPA | 200.8 | Metals in Waters by ICP/MS | TestAmerica Savannah | 2016-06-14 | 0.5 | 0.043 | 0.5 | ug/L |  | 36.8385 | -107.9922
ADW-010 | ADW-010_060916DL | Quality Control Field Replicate Msr/Obs | Water | Surface Water | 2016-06-09 | 12:20 |  | MST | FOLLOWUPGKM | Water Bottle | Calcium | Dissolved | 28000 | ug/L |  |  | Final | Actual | Wet | USEPA | 200.7 | Metals in Water by ICP-AES | TestAmerica Savannah | 2016-06-15 | 500 | 25 | 500 | ug/L |  | 36.8385 | -107.9922
ADW-010 | ADW-010_060916DL | Quality Control Field Replicate Msr/Obs | Water | Surface Water | 2016-06-09 | 12:20 |  | MST | FOLLOWUPGKM | Water Bottle | Calcium | Total | 30000 | ug/L |  |  | Final | Actual | Wet | USEPA | 200.7 | Metals in Water by ICP-AES | TestAmerica Savannah | 2016-06-14 | 500 | 25 | 500 | ug/L |  | 36.8385 | -107.9922
ADW-010 | ADW-010_060916DL | Quality Control Field Replicate Msr/Obs | Water | Surface Water | 2016-06-09 | 12:20 |  | MST | FOLLOWUPGKM | Water Bottle | Chromium | Dissolved |  | ug/L | U | Not Detected | Final | Actual | Wet | USEPA | 200.8 | Metals in Waters by ICP/MS | TestAmerica Savannah | 2016-06-14 | 2 | 1 | 2 | ug/L |  | 36.8385 | -107.9922
ADW-010 | ADW-010_060916DL | Quality Control Field Replicate Msr/Obs | Water | Surface Water | 2016-06-09 | 12:20 |  | MST | FOLLOWUPGKM | Water Bottle | Chromium | Total | 2 | ug/L |  |  | Final | Actual | Wet | USEPA | 200.8 | Metals in Waters by ICP/MS | TestAmerica Savannah | 2016-06-14 | 2 | 1 | 2 | ug/L |  | 36.8385 | -107.9922
ADW-010 | ADW-010_060916DL | Quality Control Field Replicate Msr/Obs | Water | Surface Water | 2016-06-09 | 12:20 |  | MST | FOLLOWUPGKM | Water Bottle | Cobalt | Dissolved | 0.14 | ug/L | J |  | Final | Actual | Wet | USEPA | 200.8 | Metals in Waters by ICP/MS | TestAmerica Savannah | 2016-06-14 | 0.4 | 0.12 | 0.4 | ug/L |  | 36.8385 | -107.9922
ADW-010 | ADW-010_060916DL | Quality Control Field Replicate Msr/Obs | Water | Surface Water | 2016-06-09 | 12:20 |  | MST | FOLLOWUPGKM | Water Bottle | Cobalt | Total | 2.4 | ug/L |  |  | Final | Actual | Wet | USEPA | 200.8 | Metals in Waters by ICP/MS | TestAmerica Savannah | 2016-06-14 | 0.4 | 0.12 | 0.4 | ug/L |  | 36.8385 | -107.9922
ADW-010 | ADW-010_060916DL | Quality Control Field Replicate Msr/Obs | Water | Surface Water | 2016-06-09 | 12:20 |  | MST | FOLLOWUPGKM | Water Bottle | Copper | Dissolved | 1.8 | ug/L | J |  | Final | Actual | Wet | USEPA | 200.8 | Metals in Waters by ICP/MS | TestAmerica Savannah | 2016-06-14 | 5 | 0.5 | 5 | ug/L |  | 36.8385 | -107.9922
ADW-010 | ADW-010_060916DL | Quality Control Field Replicate Msr/Obs | Water | Surface Water | 2016-06-09 | 12:20 |  | MST | FOLLOWUPGKM | Water Bottle | Copper | Total | 16 | ug/L |  |  | Final | Actual | Wet | USEPA | 200.8 | Metals in Waters by ICP/MS | TestAmerica Savannah | 2016-06-14 | 5 | 0.5 | 5 | ug/L |  | 36.8385 | -107.9922
ADW-010 | ADW-010_060916DL | Quality Control Field Replicate Msr/Obs | Water | Surface Water | 2016-06-09 | 12:20 |  | MST | FOLLOWUPGKM | Water Bottle | Iron | Dissolved | 49 | ug/L | J |  | Final | Actual | Wet | USEPA | 200.7 | Metals in Water by ICP-AES | TestAmerica Savannah | 2016-06-15 | 50 | 17 | 50 | ug/L |  | 36.8385 | -107.9922
ADW-010 | ADW-010_060916DL | Quality Control Field Replicate Msr/Obs | Water | Surface Water | 2016-06-09 | 12:20 |  | MST | FOLLOWUPGKM | Water Bottle | Iron | Total | 4100 | ug/L | J+ |  | Final | Actual | Wet | USEPA | 200.7 | Metals in Water by ICP-AES | TestAmerica Savannah | 2016-06-14 | 50 | 17 | 50 | ug/L |  | 36.8385 | -107.9922
ADW-010 | ADW-010_060916DL | Quality Control Field Replicate Msr/Obs | Water | Surface Water | 2016-06-09 | 12:20 |  | MST | FOLLOWUPGKM | Water Bottle | Lead | Dissolved | 0.68 | ug/L |  |  | Final | Actual | Wet | USEPA | 200.8 | Metals in Waters by ICP/MS | TestAmerica Savannah | 2016-06-14 | 0.3 | 0.06 | 0.3 | ug/L |  | 36.8385 | -107.9922
ADW-010 | ADW-010_060916DL | Quality Control Field Replicate Msr/Obs | Water | Surface Water | 2016-06-09 | 12:20 |  | MST | FOLLOWUPGKM | Water Bottle | Lead | Total | 39 | ug/L |  |  | Final | Actual | Wet | USEPA | 200.8 | Metals in Waters by ICP/MS | TestAmerica Savannah | 2016-06-14 | 0.3 | 0.06 | 0.3 | ug/L |  | 36.8385 | -107.9922
ADW-010 | ADW-010_060916DL | Quality Control Field Replicate Msr/Obs | Water | Surface Water | 2016-06-09 | 12:20 |  | MST | FOLLOWUPGKM | Water Bottle | Magnesium | Dissolved | 3700 | ug/L |  |  | Final | Actual | Wet | USEPA | 200.7 | Metals in Water by ICP-AES | TestAmerica Savannah | 2016-06-15 | 500 | 33 | 500 | ug/L |  | 36.8385 | -107.9922
ADW-010 | ADW-010_060916DL | Quality Control Field Replicate Msr/Obs | Water | Surface Water | 2016-06-09 | 12:20 |  | MST | FOLLOWUPGKM | Water Bottle | Magnesium | Total | 4500 | ug/L |  |  | Final | Actual | Wet | USEPA | 200.7 | Metals in Water by ICP-AES | TestAmerica Savannah | 2016-06-14 | 500 | 33 | 500 | ug/L |  | 36.8385 | -107.9922
ADW-010 | ADW-010_060916DL | Quality Control Field Replicate Msr/Obs | Water | Surface Water | 2016-06-09 | 12:20 |  | MST | FOLLOWUPGKM | Water Bottle | Manganese | Dissolved | 24 | ug/L |  |  | Final | Actual | Wet | USEPA | 200.8 | Metals in Waters by ICP/MS | TestAmerica Savannah | 2016-06-14 | 2.5 | 1.2 | 2.5 | ug/L |  | 36.8385 | -107.9922
ADW-010 | ADW-010_060916DL | Quality Control Field Replicate Msr/Obs | Water | Surface Water | 2016-06-09 | 12:20 |  | MST | FOLLOWUPGKM | Water Bottle | Manganese | Total | 430 | ug/L | J- |  | Final | Actual | Wet | USEPA | 200.8 | Metals in Waters by ICP/MS | TestAmerica Savannah | 2016-06-14 | 2.5 | 1.2 | 2.5 | ug/L |  | 36.8385 | -107.9922
ADW-010 | ADW-010_060916DL | Quality Control Field Replicate Msr/Obs | Water | Surface Water | 2016-06-09 | 12:20 |  | MST | FOLLOWUPGKM | Water Bottle | Mercury | Dissolved | 0.00072 | ug/L |  |  | Final | Actual | Wet | USEPA | 1631E | Mercury in Water by Oxidation, Purge and Trap, and CVAFS | TestAmerica Savannah | 2016-06-17 | 0.0005 | 0.0002 | 0.0005 | ug/L |  | 36.8385 | -107.9922
ADW-010 | ADW-010_060916DL | Quality Control Field Replicate Msr/Obs | Water | Surface Water | 2016-06-09 | 12:20 |  | MST | FOLLOWUPGKM | Water Bottle | Mercury | Total | 0.0041 | ug/L |  |  | Final | Actual | Wet | USEPA | 1631E | Mercury in Water by Oxidation, Purge and Trap, and CVAFS | TestAmerica Savannah | 2016-06-16 | 0.0005 | 0.0002 | 0.0005 | ug/L |  | 36.8385 | -107.9922
ADW-010 | ADW-010_060916DL | Quality Control Field Replicate Msr/Obs | Water | Surface Water | 2016-06-09 | 12:20 |  | MST | FOLLOWUPGKM | Water Bottle | Molybdenum | Dissolved | 0.62 | ug/L | J |  | Final | Actual | Wet | USEPA | 200.8 | Metals in Waters by ICP/MS | TestAmerica Savannah | 2016-06-14 | 1 | 0.45 | 1 | ug/L |  | 36.8385 | -107.9922
ADW-010 | ADW-010_060916DL | Quality Control Field Replicate Msr/Obs | Water | Surface Water | 2016-06-09 | 12:20 |  | MST | FOLLOWUPGKM | Water Bottle | Molybdenum | Total | 0.86 | ug/L | J |  | Final | Actual | Wet | USEPA | 200.8 | Metals in Waters by ICP/MS | TestAmerica Savannah | 2016-06-14 | 1 | 0.45 | 1 | ug/L |  | 36.8385 | -107.9922
ADW-010 | ADW-010_060916DL | Quality Control Field Replicate Msr/Obs | Water | Surface Water | 2016-06-09 | 12:20 |  | MST | FOLLOWUPGKM | Water Bottle | Nickel | Dissolved | 0.47 | ug/L | J |  | Final | Actual | Wet | USEPA | 200.8 | Metals in Waters by ICP/MS | TestAmerica Savannah | 2016-06-14 | 5 | 0.4 | 5 | ug/L |  | 36.8385 | -107.9922
ADW-010 | ADW-010_060916DL | Quality Control Field Replicate Msr/Obs | Water | Surface Water | 2016-06-09 | 12:20 |  | MST | FOLLOWUPGKM | Water Bottle | Nickel | Total | 2.3 | ug/L | J |  | Final | Actual | Wet | USEPA | 200.8 | Metals in Waters by ICP/MS | TestAmerica Savannah | 2016-06-14 | 5 | 0.4 | 5 | ug/L |  | 36.8385 | -107.9922
ADW-010 | ADW-010_060916DL | Quality Control Field Replicate Msr/Obs | Water | Surface Water | 2016-06-09 | 12:20 |  | MST | FOLLOWUPGKM | Water Bottle | Organic carbon | Total | 2.7 | mg/L |  |  | Final | Actual | Wet | APHA | 5310-B | Total Organic Carbon by Combustion-Infrared Method | TestAmerica Savannah | 2016-06-14 | 1 | 0.5 | 1 | mg/L |  | 36.8385 | -107.9922
ADW-010 | ADW-010_060916DL | Quality Control Field Replicate Msr/Obs | Water | Surface Water | 2016-06-09 | 12:20 |  | MST | FOLLOWUPGKM | Water Bottle | Organic carbon | Total | 3 | mg/L |  |  | Final | Actual | Wet | APHA | 5310-B | Total Organic Carbon by Combustion-Infrared Method | TestAmerica Savannah | 2016-06-13 | 1 | 0.5 | 1 | mg/L |  | 36.8385 | -107.9922
ADW-010 | ADW-010_060916DL | Quality Control Field Replicate Msr/Obs | Water | Surface Water | 2016-06-09 | 12:20 |  | MST | FOLLOWUPGKM | Water Bottle | Potassium | Dissolved | 1000 | ug/L |  |  | Final | Actual | Wet | USEPA | 200.7 | Metals in Water by ICP-AES | TestAmerica Savannah | 2016-06-15 | 1000 | 17 | 1000 | ug/L |  | 36.8385 | -107.9922
ADW-010 | ADW-010_060916DL | Quality Control Field Replicate Msr/Obs | Water | Surface Water | 2016-06-09 | 12:20 |  | MST | FOLLOWUPGKM | Water Bottle | Potassium | Total | 2000 | ug/L | J+ |  | Final | Actual | Wet | USEPA | 200.7 | Metals in Water by ICP-AES | TestAmerica Savannah | 2016-06-14 | 1000 | 17 | 1000 | ug/L |  | 36.8385 | -107.9922
ADW-010 | ADW-010_060916DL | Quality Control Field Replicate Msr/Obs | Water | Surface Water | 2016-06-09 | 12:20 |  | MST | FOLLOWUPGKM | Water Bottle | Selenium | Dissolved |  | ug/L | U | Not Detected | Final | Actual | Wet | USEPA | 200.8 | Metals in Waters by ICP/MS | TestAmerica Savannah | 2016-06-14 | 2 | 0.58 | 2 | ug/L |  | 36.8385 | -107.9922
ADW-010 | ADW-010_060916DL | Quality Control Field Replicate Msr/Obs | Water | Surface Water | 2016-06-09 | 12:20 |  | MST | FOLLOWUPGKM | Water Bottle | Selenium | Total |  | ug/L | U | Not Detected | Final | Actual | Wet | USEPA | 200.8 | Metals in Waters by ICP/MS | TestAmerica Savannah | 2016-06-14 | 2 | 0.58 | 2 | ug/L |  | 36.8385 | -107.9922
ADW-010 | ADW-010_060916DL | Quality Control Field Replicate Msr/Obs | Water | Surface Water | 2016-06-09 | 12:20 |  | MST | FOLLOWUPGKM | Water Bottle | Silver | Dissolved |  | ug/L | U | Not Detected | Final | Actual | Wet | USEPA | 200.8 | Metals in Waters by ICP/MS | TestAmerica Savannah | 2016-06-14 | 1 | 0.1 | 1 | ug/L |  | 36.8385 | -107.9922
ADW-010 | ADW-010_060916DL | Quality Control Field Replicate Msr/Obs | Water | Surface Water | 2016-06-09 | 12:20 |  | MST | FOLLOWUPGKM | Water Bottle | Silver | Total | 0.24 | ug/L | J |  | Final | Actual | Wet | USEPA | 200.8 | Metals in Waters by ICP/MS | TestAmerica Savannah | 2016-06-14 | 1 | 0.1 | 1 | ug/L |  | 36.8385 | -107.9922
ADW-010 | ADW-010_060916DL | Quality Control Field Replicate Msr/Obs | Water | Surface Water | 2016-06-09 | 12:20 |  | MST | FOLLOWUPGKM | Water Bottle | Sodium | Dissolved | 3500 | ug/L |  |  | Final | Actual | Wet | USEPA | 200.7 | Metals in Water by ICP-AES | TestAmerica Savannah | 2016-06-15 | 1000 | 480 | 1000 | ug/L |  | 36.8385 | -107.9922
ADW-010 | ADW-010_060916DL | Quality Control Field Replicate Msr/Obs | Water | Surface Water | 2016-06-09 | 12:20 |  | MST | FOLLOWUPGKM | Water Bottle | Sodium | Total | 3700 | ug/L |  |  | Final | Actual | Wet | USEPA | 200.7 | Metals in Water by ICP-AES | TestAmerica Savannah | 2016-06-14 | 1000 | 480 | 1000 | ug/L |  | 36.8385 | -107.9922
ADW-010 | ADW-010_060916DL | Quality Control Field Replicate Msr/Obs | Water | Surface Water | 2016-06-09 | 12:20 |  | MST | FOLLOWUPGKM | Water Bottle | Thallium | Dissolved |  | ug/L | U | Not Detected | Final | Actual | Wet | USEPA | 200.8 | Metals in Waters by ICP/MS | TestAmerica Savannah | 2016-06-14 | 0.2 | 0.1 | 0.2 | ug/L |  | 36.8385 | -107.9922
ADW-010 | ADW-010_060916DL | Quality Control Field Replicate Msr/Obs | Water | Surface Water | 2016-06-09 | 12:20 |  | MST | FOLLOWUPGKM | Water Bottle | Thallium | Total |  | ug/L | U | Not Detected | Final | Actual | Wet | USEPA | 200.8 | Metals in Waters by ICP/MS | TestAmerica Savannah | 2016-06-14 | 0.2 | 0.1 | 0.2 | ug/L |  | 36.8385 | -107.9922
ADW-010 | ADW-010_060916DL | Quality Control Field Replicate Msr/Obs | Water | Surface Water | 2016-06-09 | 12:20 |  | MST | FOLLOWUPGKM | Water Bottle | Total Hardness | Total | 93 | mg/L |  |  | Final | Actual | Wet | APHA | 2340B | Hardness by Calculation | TestAmerica Savannah | 2016-06-15 | 3.3 | 3.3 | 3.3 | mg/L |  | 36.8385 | -107.9922
ADW-010 | ADW-010_060916DL | Quality Control Field Replicate Msr/Obs | Water | Surface Water | 2016-06-09 | 12:20 |  | MST | FOLLOWUPGKM | Water Bottle | Total Suspended Solids | Total | 130 | mg/L |  |  | Final | Actual | Wet | APHA | 2540-D | Total Suspended Solids in Water | TestAmerica Savannah | 2016-06-14 | 4 | 4 | 4 | mg/L |  | 36.8385 | -107.9922
ADW-010 | ADW-010_060916DL | Quality Control Field Replicate Msr/Obs | Water | Surface Water | 2016-06-09 | 12:20 |  | MST | FOLLOWUPGKM | Water Bottle | Vanadium | Dissolved |  | ug/L | U | Not Detected | Final | Actual | Wet | USEPA | 200.8 | Metals in Waters by ICP/MS | TestAmerica Savannah | 2016-06-14 | 1 | 0.3 | 1 | ug/L |  | 36.8385 | -107.9922
ADW-010 | ADW-010_060916DL | Quality Control Field Replicate Msr/Obs | Water | Surface Water | 2016-06-09 | 12:20 |  | MST | FOLLOWUPGKM | Water Bottle | Vanadium | Total | 6.1 | ug/L |  |  | Final | Actual | Wet | USEPA | 200.8 | Metals in Waters by ICP/MS | TestAmerica Savannah | 2016-06-14 | 1 | 0.3 | 1 | ug/L |  | 36.8385 | -107.9922
ADW-010 | ADW-010_060916DL | Quality Control Field Replicate Msr/Obs | Water | Surface Water | 2016-06-09 | 12:20 |  | MST | FOLLOWUPGKM | Water Bottle | Zinc | Dissolved | 13 | ug/L | J+ |  | Final | Actual | Wet | USEPA | 200.8 | Metals in Waters by ICP/MS | TestAmerica Savannah | 2016-06-14 | 20 | 2.8 | 20 | ug/L |  | 36.8385 | -107.9922
ADW-010 | ADW-010_060916DL | Quality Control Field Replicate Msr/Obs | Water | Surface Water | 2016-06-09 | 12:20 |  | MST | FOLLOWUPGKM | Water Bottle | Zinc | Total | 150 | ug/L |  |  | Final | Actual | Wet | USEPA | 200.8 | Metals in Waters by ICP/MS | TestAmerica Savannah | 2016-06-14 | 20 | 2.8 | 20 | ug/L |  | 36.8385 | -107.9922
ADW-010 | ADW-010_060916DLNM | Quality Control Field Replicate Msr/Obs | Water | Surface Water | 2016-06-09 | 12:20 |  | MST | NMAssessProtocol | Water Bottle | Aluminum | Dissolved | 56 | ug/L | J |  | Final | Actual | Wet | USEPA | 200.7 | Metals in Water by ICP-AES | TestAmerica Savannah | 2016-06-15 | 200 | 24 | 200 | ug/L |  | 36.8385 | -107.9922
ADW-010 | ADW-010_060916L | Sample-Routine | Water | Surface Water | 2016-06-09 | 12:20 |  | MST | FOLLOWUPGKM | Water Bottle | Alkalinity, total | Total | 50 | mg/L |  |  | Final | Actual | Wet | APHA | 2320-B | Alkalinity by Gran Titration | TestAmerica Savannah | 2016-06-14 | 5 | 5 | 5 | mg/L |  | 36.8385 | -107.9922
ADW-010 | ADW-010_060916L | Sample-Routine | Water | Surface Water | 2016-06-09 | 12:20 |  | MST | FOLLOWUPGKM | Water Bottle | Aluminum | Total | 3500 | ug/L | J+ |  | Final | Actual | Wet | USEPA | 200.8 | Metals in Waters by ICP/MS | TestAmerica Savannah | 2016-06-14 | 10 | 4.6 | 10 | ug/L |  | 36.8385 | -107.9922
ADW-010 | ADW-010_060916L | Sample-Routine | Water | Surface Water | 2016-06-09 | 12:20 |  | MST | FOLLOWUPGKM | Water Bottle | Antimony | Dissolved |  | ug/L | U | Not Detected | Final | Actual | Wet | USEPA | 200.8 | Metals in Waters by ICP/MS | TestAmerica Savannah | 2016-06-14 | 1 | 0.4 | 1 | ug/L |  | 36.8385 | -107.9922
ADW-010 | ADW-010_060916L | Sample-Routine | Water | Surface Water | 2016-06-09 | 12:20 |  | MST | FOLLOWUPGKM | Water Bottle | Antimony | Total |  | ug/L | U | Not Detected | Final | Actual | Wet | USEPA | 200.8 | Metals in Waters by ICP/MS | TestAmerica Savannah | 2016-06-14 | 1 | 0.4 | 1 | ug/L |  | 36.8385 | -107.9922
ADW-010 | ADW-010_060916L | Sample-Routine | Water | Surface Water | 2016-06-09 | 12:20 |  | MST | FOLLOWUPGKM | Water Bottle | Arsenic | Dissolved | 0.45 | ug/L | J |  | Final | Actual | Wet | USEPA | 200.8 | Metals in Waters by ICP/MS | TestAmerica Savannah | 2016-06-14 | 1 | 0.37 | 1 | ug/L |  | 36.8385 | -107.9922
ADW-010 | ADW-010_060916L | Sample-Routine | Water | Surface Water | 2016-06-09 | 12:20 |  | MST | FOLLOWUPGKM | Water Bottle | Arsenic | Total | 2.2 | ug/L |  |  | Final | Actual | Wet | USEPA | 200.8 | Metals in Waters by ICP/MS | TestAmerica Savannah | 2016-06-14 | 1 | 0.37 | 1 | ug/L |  | 36.8385 | -107.9922
ADW-010 | ADW-010_060916L | Sample-Routine | Water | Surface Water | 2016-06-09 | 12:20 |  | MST | FOLLOWUPGKM | Water Bottle | Barium | Dissolved | 42 | ug/L |  |  | Final | Actual | Wet | USEPA | 200.8 | Metals in Waters by ICP/MS | TestAmerica Savannah | 2016-06-14 | 2 | 0.14 | 2 | ug/L |  | 36.8385 | -107.9922
ADW-010 | ADW-010_060916L | Sample-Routine | Water | Surface Water | 2016-06-09 | 12:20 |  | MST | FOLLOWUPGKM | Water Bottle | Barium | Total | 97 | ug/L | J+ |  | Final | Actual | Wet | USEPA | 200.8 | Metals in Waters by ICP/MS | TestAmerica Savannah | 2016-06-14 | 2 | 0.14 | 2 | ug/L |  | 36.8385 | -107.9922
ADW-010 | ADW-010_060916L | Sample-Routine | Water | Surface Water | 2016-06-09 | 12:20 |  | MST | FOLLOWUPGKM | Water Bottle | Beryllium | Dissolved |  | ug/L | U | Not Detected | Final | Actual | Wet | USEPA | 200.8 | Metals in Waters by ICP/MS | TestAmerica Savannah | 2016-06-14 | 0.4 | 0.15 | 0.4 | ug/L |  | 36.8385 | -107.9922
ADW-010 | ADW-010_060916L | Sample-Routine | Water | Surface Water | 2016-06-09 | 12:20 |  | MST | FOLLOWUPGKM | Water Bottle | Beryllium | Total | 0.2 | ug/L | J |  | Final | Actual | Wet | USEPA | 200.8 | Metals in Waters by ICP/MS | TestAmerica Savannah | 2016-06-14 | 0.4 | 0.15 | 0.4 | ug/L |  | 36.8385 | -107.9922
ADW-010 | ADW-010_060916L | Sample-Routine | Water | Surface Water | 2016-06-09 | 12:20 |  | MST | FOLLOWUPGKM | Water Bottle | Cadmium | Dissolved |  | ug/L | U | Not Detected | Final | Actual | Wet | USEPA | 200.8 | Metals in Waters by ICP/MS | TestAmerica Savannah | 2016-06-14 | 0.5 | 0.043 | 0.5 | ug/L |  | 36.8385 | -107.9922
ADW-010 | ADW-010_060916L | Sample-Routine | Water | Surface Water | 2016-06-09 | 12:20 |  | MST | FOLLOWUPGKM | Water Bottle | Cadmium | Total | 0.54 | ug/L |  |  | Final | Actual | Wet | USEPA | 200.8 | Metals in Waters by ICP/MS | TestAmerica Savannah | 2016-06-14 | 0.5 | 0.043 | 0.5 | ug/L |  | 36.8385 | -107.9922
ADW-010 | ADW-010_060916L | Sample-Routine | Water | Surface Water | 2016-06-09 | 12:20 |  | MST | FOLLOWUPGKM | Water Bottle | Calcium | Dissolved | 27000 | ug/L |  |  | Final | Actual | Wet | USEPA | 200.7 | Metals in Water by ICP-AES | TestAmerica Savannah | 2016-06-14 | 500 | 25 | 500 | ug/L |  | 36.8385 | -107.9922
ADW-010 | ADW-010_060916L | Sample-Routine | Water | Surface Water | 2016-06-09 | 12:20 |  | MST | FOLLOWUPGKM | Water Bottle | Calcium | Total | 29000 | ug/L |  |  | Final | Actual | Wet | USEPA | 200.7 | Metals in Water by ICP-AES | TestAmerica Savannah | 2016-06-14 | 500 | 25 | 500 | ug/L |  | 36.8385 | -107.9922
ADW-010 | ADW-010_060916L | Sample-Routine | Water | Surface Water | 2016-06-09 | 12:20 |  | MST | FOLLOWUPGKM | Water Bottle | Chromium | Dissolved |  | ug/L | U | Not Detected | Final | Actual | Wet | USEPA | 200.8 | Metals in Waters by ICP/MS | TestAmerica Savannah | 2016-06-14 | 2 | 1 | 2 | ug/L |  | 36.8385 | -107.9922
ADW-010 | ADW-010_060916L | Sample-Routine | Water | Surface Water | 2016-06-09 | 12:20 |  | MST | FOLLOWUPGKM | Water Bottle | Chromium | Total | 1.9 | ug/L | J |  | Final | Actual | Wet | USEPA | 200.8 | Metals in Waters by ICP/MS | TestAmerica Savannah | 2016-06-14 | 2 | 1 | 2 | ug/L |  | 36.8385 | -107.9922
ADW-010 | ADW-010_060916L | Sample-Routine | Water | Surface Water | 2016-06-09 | 12:20 |  | MST | FOLLOWUPGKM | Water Bottle | Cobalt | Dissolved | 0.14 | ug/L | J |  | Final | Actual | Wet | USEPA | 200.8 | Metals in Waters by ICP/MS | TestAmerica Savannah | 2016-06-14 | 0.4 | 0.12 | 0.4 | ug/L |  | 36.8385 | -107.9922
ADW-010 | ADW-010_060916L | Sample-Routine | Water | Surface Water | 2016-06-09 | 12:20 |  | MST | FOLLOWUPGKM | Water Bottle | Cobalt | Total | 2.2 | ug/L |  |  | Final | Actual | Wet | USEPA | 200.8 | Metals in Waters by ICP/MS | TestAmerica Savannah | 2016-06-14 | 0.4 | 0.12 | 0.4 | ug/L |  | 36.8385 | -107.9922
ADW-010 | ADW-010_060916L | Sample-Routine | Water | Surface Water | 2016-06-09 | 12:20 |  | MST | FOLLOWUPGKM | Water Bottle | Copper | Dissolved | 1.9 | ug/L | J |  | Final | Actual | Wet | USEPA | 200.8 | Metals in Waters by ICP/MS | TestAmerica Savannah | 2016-06-14 | 5 | 0.5 | 5 | ug/L |  | 36.8385 | -107.9922
ADW-010 | ADW-010_060916L | Sample-Routine | Water | Surface Water | 2016-06-09 | 12:20 |  | MST | FOLLOWUPGKM | Water Bottle | Copper | Total | 15 | ug/L |  |  | Final | Actual | Wet | USEPA | 200.8 | Metals in Waters by ICP/MS | TestAmerica Savannah | 2016-06-14 | 5 | 0.5 | 5 | ug/L |  | 36.8385 | -107.9922
ADW-010 | ADW-010_060916L | Sample-Routine | Water | Surface Water | 2016-06-09 | 12:20 |  | MST | FOLLOWUPGKM | Water Bottle | Iron | Dissolved | 53 | ug/L |  |  | Final | Actual | Wet | USEPA | 200.7 | Metals in Water by ICP-AES | TestAmerica Savannah | 2016-06-14 | 50 | 17 | 50 | ug/L |  | 36.8385 | -107.9922
ADW-010 | ADW-010_060916L | Sample-Routine | Water | Surface Water | 2016-06-09 | 12:20 |  | MST | FOLLOWUPGKM | Water Bottle | Iron | Total | 3900 | ug/L | J+ |  | Final | Actual | Wet | USEPA | 200.7 | Metals in Water by ICP-AES | TestAmerica Savannah | 2016-06-14 | 50 | 17 | 50 | ug/L |  | 36.8385 | -107.9922
ADW-010 | ADW-010_060916L | Sample-Routine | Water | Surface Water | 2016-06-09 | 12:20 |  | MST | FOLLOWUPGKM | Water Bottle | Lead | Dissolved | 0.77 | ug/L |  |  | Final | Actual | Wet | USEPA | 200.8 | Metals in Waters by ICP/MS | TestAmerica Savannah | 2016-06-14 | 0.3 | 0.06 | 0.3 | ug/L |  | 36.8385 | -107.9922
ADW-010 | ADW-010_060916L | Sample-Routine | Water | Surface Water | 2016-06-09 | 12:20 |  | MST | FOLLOWUPGKM | Water Bottle | Lead | Total | 36 | ug/L |  |  | Final | Actual | Wet | USEPA | 200.8 | Metals in Waters by ICP/MS | TestAmerica Savannah | 2016-06-14 | 0.3 | 0.06 | 0.3 | ug/L |  | 36.8385 | -107.9922
ADW-010 | ADW-010_060916L | Sample-Routine | Water | Surface Water | 2016-06-09 | 12:20 |  | MST | FOLLOWUPGKM | Water Bottle | Magnesium | Dissolved | 3700 | ug/L |  |  | Final | Actual | Wet | USEPA | 200.7 | Metals in Water by ICP-AES | TestAmerica Savannah | 2016-06-14 | 500 | 33 | 500 | ug/L |  | 36.8385 | -107.9922
ADW-010 | ADW-010_060916L | Sample-Routine | Water | Surface Water | 2016-06-09 | 12:20 |  | MST | FOLLOWUPGKM | Water Bottle | Magnesium | Total | 4400 | ug/L |  |  | Final | Actual | Wet | USEPA | 200.7 | Metals in Water by ICP-AES | TestAmerica Savannah | 2016-06-14 | 500 | 33 | 500 | ug/L |  | 36.8385 | -107.9922
ADW-010 | ADW-010_060916L | Sample-Routine | Water | Surface Water | 2016-06-09 | 12:20 |  | MST | FOLLOWUPGKM | Water Bottle | Manganese | Dissolved | 25 | ug/L |  |  | Final | Actual | Wet | USEPA | 200.8 | Metals in Waters by ICP/MS | TestAmerica Savannah | 2016-06-14 | 2.5 | 1.2 | 2.5 | ug/L |  | 36.8385 | -107.9922
ADW-010 | ADW-010_060916L | Sample-Routine | Water | Surface Water | 2016-06-09 | 12:20 |  | MST | FOLLOWUPGKM | Water Bottle | Manganese | Total | 410 | ug/L | J- |  | Final | Actual | Wet | USEPA | 200.8 | Metals in Waters by ICP/MS | TestAmerica Savannah | 2016-06-14 | 2.5 | 1.2 | 2.5 | ug/L |  | 36.8385 | -107.9922
ADW-010 | ADW-010_060916L | Sample-Routine | Water | Surface Water | 2016-06-09 | 12:20 |  | MST | FOLLOWUPGKM | Water Bottle | Mercury | Dissolved | 0.00092 | ug/L |  |  | Final | Actual | Wet | USEPA | 1631E | Mercury in Water by Oxidation, Purge and Trap, and CVAFS | TestAmerica Savannah | 2016-06-17 | 0.0005 | 0.0002 | 0.0005 | ug/L |  | 36.8385 | -107.9922
ADW-010 | ADW-010_060916L | Sample-Routine | Water | Surface Water | 2016-06-09 | 12:20 |  | MST | FOLLOWUPGKM | Water Bottle | Mercury | Total | 0.005 | ug/L |  |  | Final | Actual | Wet | USEPA | 1631E | Mercury in Water by Oxidation, Purge and Trap, and CVAFS | TestAmerica Savannah | 2016-06-16 | 0.0005 | 0.0002 | 0.0005 | ug/L |  | 36.8385 | -107.9922
ADW-010 | ADW-010_060916L | Sample-Routine | Water | Surface Water | 2016-06-09 | 12:20 |  | MST | FOLLOWUPGKM | Water Bottle | Molybdenum | Dissolved | 0.6 | ug/L | J |  | Final | Actual | Wet | USEPA | 200.8 | Metals in Waters by ICP/MS | TestAmerica Savannah | 2016-06-14 | 1 | 0.45 | 1 | ug/L |  | 36.8385 | -107.9922
ADW-010 | ADW-010_060916L | Sample-Routine | Water | Surface Water | 2016-06-09 | 12:20 |  | MST | FOLLOWUPGKM | Water Bottle | Molybdenum | Total | 0.9 | ug/L | J |  | Final | Actual | Wet | USEPA | 200.8 | Metals in Waters by ICP/MS | TestAmerica Savannah | 2016-06-14 | 1 | 0.45 | 1 | ug/L |  | 36.8385 | -107.9922
ADW-010 | ADW-010_060916L | Sample-Routine | Water | Surface Water | 2016-06-09 | 12:20 |  | MST | FOLLOWUPGKM | Water Bottle | Nickel | Dissolved | 0.48 | ug/L | J |  | Final | Actual | Wet | USEPA | 200.8 | Metals in Waters by ICP/MS | TestAmerica Savannah | 2016-06-14 | 5 | 0.4 | 5 | ug/L |  | 36.8385 | -107.9922
ADW-010 | ADW-010_060916L | Sample-Routine | Water | Surface Water | 2016-06-09 | 12:20 |  | MST | FOLLOWUPGKM | Water Bottle | Nickel | Total | 2.2 | ug/L | J |  | Final | Actual | Wet | USEPA | 200.8 | Metals in Waters by ICP/MS | TestAmerica Savannah | 2016-06-14 | 5 | 0.4 | 5 | ug/L |  | 36.8385 | -107.9922
ADW-010 | ADW-010_060916L | Sample-Routine | Water | Surface Water | 2016-06-09 | 12:20 |  | MST | FOLLOWUPGKM | Water Bottle | Organic carbon | Total | 2.5 | mg/L |  |  | Final | Actual | Wet | APHA | 5310-B | Total Organic Carbon by Combustion-Infrared Method | TestAmerica Savannah | 2016-06-14 | 1 | 0.5 | 1 | mg/L |  | 36.8385 | -107.9922
ADW-010 | ADW-010_060916L | Sample-Routine | Water | Surface Water | 2016-06-09 | 12:20 |  | MST | FOLLOWUPGKM | Water Bottle | Organic carbon | Total | 3 | mg/L |  |  | Final | Actual | Wet | APHA | 5310-B | Total Organic Carbon by Combustion-Infrared Method | TestAmerica Savannah | 2016-06-13 | 1 | 0.5 | 1 | mg/L |  | 36.8385 | -107.9922
ADW-010 | ADW-010_060916L | Sample-Routine | Water | Surface Water | 2016-06-09 | 12:20 |  | MST | FOLLOWUPGKM | Water Bottle | Potassium | Dissolved | 1000 | ug/L |  |  | Final | Actual | Wet | USEPA | 200.7 | Metals in Water by ICP-AES | TestAmerica Savannah | 2016-06-14 | 1000 | 17 | 1000 | ug/L |  | 36.8385 | -107.9922
ADW-010 | ADW-010_060916L | Sample-Routine | Water | Surface Water | 2016-06-09 | 12:20 |  | MST | FOLLOWUPGKM | Water Bottle | Potassium | Total | 1900 | ug/L | J+ |  | Final | Actual | Wet | USEPA | 200.7 | Metals in Water by ICP-AES | TestAmerica Savannah | 2016-06-14 | 1000 | 17 | 1000 | ug/L |  | 36.8385 | -107.9922
ADW-010 | ADW-010_060916L | Sample-Routine | Water | Surface Water | 2016-06-09 | 12:20 |  | MST | FOLLOWUPGKM | Water Bottle | Selenium | Dissolved |  | ug/L | U | Not Detected | Final | Actual | Wet | USEPA | 200.8 | Metals in Waters by ICP/MS | TestAmerica Savannah | 2016-06-14 | 2 | 0.58 | 2 | ug/L |  | 36.8385 | -107.9922
ADW-010 | ADW-010_060916L | Sample-Routine | Water | Surface Water | 2016-06-09 | 12:20 |  | MST | FOLLOWUPGKM | Water Bottle | Selenium | Total |  | ug/L | U | Not Detected | Final | Actual | Wet | USEPA | 200.8 | Metals in Waters by ICP/MS | TestAmerica Savannah | 2016-06-14 | 2 | 0.58 | 2 | ug/L |  | 36.8385 | -107.9922
ADW-010 | ADW-010_060916L | Sample-Routine | Water | Surface Water | 2016-06-09 | 12:20 |  | MST | FOLLOWUPGKM | Water Bottle | Silver | Dissolved |  | ug/L | U | Not Detected | Final | Actual | Wet | USEPA | 200.8 | Metals in Waters by ICP/MS | TestAmerica Savannah | 2016-06-14 | 1 | 0.1 | 1 | ug/L |  | 36.8385 | -107.9922
ADW-010 | ADW-010_060916L | Sample-Routine | Water | Surface Water | 2016-06-09 | 12:20 |  | MST | FOLLOWUPGKM | Water Bottle | Silver | Total | 0.17 | ug/L | J |  | Final | Actual | Wet | USEPA | 200.8 | Metals in Waters by ICP/MS | TestAmerica Savannah | 2016-06-14 | 1 | 0.1 | 1 | ug/L |  | 36.8385 | -107.9922
ADW-010 | ADW-010_060916L | Sample-Routine | Water | Surface Water | 2016-06-09 | 12:20 |  | MST | FOLLOWUPGKM | Water Bottle | Sodium | Dissolved | 3500 | ug/L |  |  | Final | Actual | Wet | USEPA | 200.7 | Metals in Water by ICP-AES | TestAmerica Savannah | 2016-06-14 | 1000 | 480 | 1000 | ug/L |  | 36.8385 | -107.9922
ADW-010 | ADW-010_060916L | Sample-Routine | Water | Surface Water | 2016-06-09 | 12:20 |  | MST | FOLLOWUPGKM | Water Bottle | Sodium | Total | 3500 | ug/L |  |  | Final | Actual | Wet | USEPA | 200.7 | Metals in Water by ICP-AES | TestAmerica Savannah | 2016-06-14 | 1000 | 480 | 1000 | ug/L |  | 36.8385 | -107.9922
ADW-010 | ADW-010_060916L | Sample-Routine | Water | Surface Water | 2016-06-09 | 12:20 |  | MST | FOLLOWUPGKM | Water Bottle | Thallium | Dissolved |  | ug/L | U | Not Detected | Final | Actual | Wet | USEPA | 200.8 | Metals in Waters by ICP/MS | TestAmerica Savannah | 2016-06-14 | 0.2 | 0.1 | 0.2 | ug/L |  | 36.8385 | -107.9922
ADW-010 | ADW-010_060916L | Sample-Routine | Water | Surface Water | 2016-06-09 | 12:20 |  | MST | FOLLOWUPGKM | Water Bottle | Thallium | Total |  | ug/L | U | Not Detected | Final | Actual | Wet | USEPA | 200.8 | Metals in Waters by ICP/MS | TestAmerica Savannah | 2016-06-15 | 0.2 | 0.1 | 0.2 | ug/L |  | 36.8385 | -107.9922
ADW-010 | ADW-010_060916L | Sample-Routine | Water | Surface Water | 2016-06-09 | 12:20 |  | MST | FOLLOWUPGKM | Water Bottle | Total Hardness | Total | 90 | mg/L |  |  | Final | Actual | Wet | APHA | 2340B | Hardness by Calculation | TestAmerica Savannah | 2016-06-15 | 3.3 | 3.3 | 3.3 | mg/L |  | 36.8385 | -107.9922
ADW-010 | ADW-010_060916L | Sample-Routine | Water | Surface Water | 2016-06-09 | 12:20 |  | MST | FOLLOWUPGKM | Water Bottle | Total Suspended Solids | Total | 120 | mg/L |  |  | Final | Actual | Wet | APHA | 2540-D | Total Suspended Solids in Water | TestAmerica Savannah | 2016-06-14 | 4 | 4 | 4 | mg/L |  | 36.8385 | -107.9922
ADW-010 | ADW-010_060916L | Sample-Routine | Water | Surface Water | 2016-06-09 | 12:20 |  | MST | FOLLOWUPGKM | Water Bottle | Vanadium | Dissolved |  | ug/L | U | Not Detected | Final | Actual | Wet | USEPA | 200.8 | Metals in Waters by ICP/MS | TestAmerica Savannah | 2016-06-14 | 1 | 0.3 | 1 | ug/L |  | 36.8385 | -107.9922
ADW-010 | ADW-010_060916L | Sample-Routine | Water | Surface Water | 2016-06-09 | 12:20 |  | MST | FOLLOWUPGKM | Water Bottle | Vanadium | Total | 5.7 | ug/L |  |  | Final | Actual | Wet | USEPA | 200.8 | Metals in Waters by ICP/MS | TestAmerica Savannah | 2016-06-14 | 1 | 0.3 | 1 | ug/L |  | 36.8385 | -107.9922
ADW-010 | ADW-010_060916L | Sample-Routine | Water | Surface Water | 2016-06-09 | 12:20 |  | MST | FOLLOWUPGKM | Water Bottle | Zinc | Dissolved | 9.7 | ug/L | J+ |  | Final | Actual | Wet | USEPA | 200.8 | Metals in Waters by ICP/MS | TestAmerica Savannah | 2016-06-14 | 20 | 2.8 | 20 | ug/L |  | 36.8385 | -107.9922
ADW-010 | ADW-010_060916L | Sample-Routine | Water | Surface Water | 2016-06-09 | 12:20 |  | MST | FOLLOWUPGKM | Water Bottle | Zinc | Total | 150 | ug/L |  |  | Final | Actual | Wet | USEPA | 200.8 | Metals in Waters by ICP/MS | TestAmerica Savannah | 2016-06-14 | 20 | 2.8 | 20 | ug/L |  | 36.8385 | -107.9922
ADW-010 | ADW-010_060916LNM | Sample-Routine | Water | Surface Water | 2016-06-09 | 12:20 |  | MST | NMAssessProtocol | Water Bottle | Aluminum | Dissolved | 58 | ug/L | J |  | Final | Actual | Wet | USEPA | 200.7 | Metals in Water by ICP-AES | TestAmerica Savannah | 2016-06-14 | 200 | 24 | 200 | ug/L |  | 36.8385 | -107.9922
ADW-010 | ADW-010_SED_060916DL | Quality Control Field Replicate Msr/Obs | Sediment |  | 2016-06-09 | 12:20 |  | MST | FOLLOWUPGKM | Disposable plastic scoop | Aluminum | Total | 7000 | mg/Kg |  |  | Final | Actual | Dry | USEPA | 6010C | Inductively Coupled Plasma - Atomic Emission Spectroscopy (ICP-AES) | TestAmerica Savannah | 2016-06-13 | 24 | 3.8 | 24 | mg/Kg |  | 36.8385 | -107.9922
ADW-010 | ADW-010_SED_060916DL | Quality Control Field Replicate Msr/Obs | Sediment |  | 2016-06-09 | 12:20 |  | MST | FOLLOWUPGKM | Disposable plastic scoop | Antimony | Total | 0.62 | mg/Kg | J- |  | Final | Actual | Dry | USEPA | 6020A | ICP-MS | TestAmerica Savannah | 2016-06-15 | 1.2 | 0.12 | 1.2 | mg/Kg |  | 36.8385 | -107.9922
ADW-010 | ADW-010_SED_060916DL | Quality Control Field Replicate Msr/Obs | Sediment |  | 2016-06-09 | 12:20 |  | MST | FOLLOWUPGKM | Disposable plastic scoop | Arsenic | Total | 6.8 | mg/Kg | J- |  | Final | Actual | Dry | USEPA | 6020A | ICP-MS | TestAmerica Savannah | 2016-06-15 | 0.37 | 0.12 | 0.37 | mg/Kg |  | 36.8385 | -107.9922
ADW-010 | ADW-010_SED_060916DL | Quality Control Field Replicate Msr/Obs | Sediment |  | 2016-06-09 | 12:20 |  | MST | FOLLOWUPGKM | Disposable plastic scoop | Barium | Total | 510 | mg/Kg |  |  | Final | Actual | Dry | USEPA | 6020A | ICP-MS | TestAmerica Savannah | 2016-06-15 | 0.61 | 0.073 | 0.61 | mg/Kg |  | 36.8385 | -107.9922
ADW-010 | ADW-010_SED_060916DL | Quality Control Field Replicate Msr/Obs | Sediment |  | 2016-06-09 | 12:20 |  | MST | FOLLOWUPGKM | Disposable plastic scoop | Beryllium | Total | 0.57 | mg/Kg |  |  | Final | Actual | Dry | USEPA | 6020A | ICP-MS | TestAmerica Savannah | 2016-06-15 | 0.061 | 0.018 | 0.061 | mg/Kg |  | 36.8385 | -107.9922
ADW-010 | ADW-010_SED_060916DL | Quality Control Field Replicate Msr/Obs | Sediment |  | 2016-06-09 | 12:20 |  | MST | FOLLOWUPGKM | Disposable plastic scoop | Cadmium | Total | 0.69 | mg/Kg |  |  | Final | Actual | Dry | USEPA | 6020A | ICP-MS | TestAmerica Savannah | 2016-06-15 | 0.061 | 0.018 | 0.061 | mg/Kg |  | 36.8385 | -107.9922
ADW-010 | ADW-010_SED_060916DL | Quality Control Field Replicate Msr/Obs | Sediment |  | 2016-06-09 | 12:20 |  | MST | FOLLOWUPGKM | Disposable plastic scoop | Calcium | Total | 6700 | mg/Kg |  |  | Final | Actual | Dry | USEPA | 6010C | Inductively Coupled Plasma - Atomic Emission Spectroscopy (ICP-AES) | TestAmerica Savannah | 2016-06-13 | 61 | 6.3 | 61 | mg/Kg |  | 36.8385 | -107.9922
ADW-010 | ADW-010_SED_060916DL | Quality Control Field Replicate Msr/Obs | Sediment |  | 2016-06-09 | 12:20 |  | MST | FOLLOWUPGKM | Disposable plastic scoop | Chromium | Total | 5.3 | mg/Kg | J+ |  | Final | Actual | Dry | USEPA | 6020A | ICP-MS | TestAmerica Savannah | 2016-06-15 | 1.2 | 0.13 | 1.2 | mg/Kg |  | 36.8385 | -107.9922
ADW-010 | ADW-010_SED_060916DL | Quality Control Field Replicate Msr/Obs | Sediment |  | 2016-06-09 | 12:20 |  | MST | FOLLOWUPGKM | Disposable plastic scoop | Cobalt | Total | 6.3 | mg/Kg | J+ |  | Final | Actual | Dry | USEPA | 6020A | ICP-MS | TestAmerica Savannah | 2016-06-15 | 0.061 | 0.012 | 0.061 | mg/Kg |  | 36.8385 | -107.9922
ADW-010 | ADW-010_SED_060916DL | Quality Control Field Replicate Msr/Obs | Sediment |  | 2016-06-09 | 12:20 |  | MST | FOLLOWUPGKM | Disposable plastic scoop | Copper | Total | 37 | mg/Kg | J |  | Final | Actual | Dry | USEPA | 6020A | ICP-MS | TestAmerica Savannah | 2016-06-15 | 0.61 | 0.16 | 0.61 | mg/Kg |  | 36.8385 | -107.9922
ADW-010 | ADW-010_SED_060916DL | Quality Control Field Replicate Msr/Obs | Sediment |  | 2016-06-09 | 12:20 |  | MST | FOLLOWUPGKM | Disposable plastic scoop | Iron | Total | 17000 | mg/Kg |  |  | Final | Actual | Dry | USEPA | 6010C | Inductively Coupled Plasma - Atomic Emission Spectroscopy (ICP-AES) | TestAmerica Savannah | 2016-06-13 | 24 | 6.5 | 24 | mg/Kg |  | 36.8385 | -107.9922
ADW-010 | ADW-010_SED_060916DL | Quality Control Field Replicate Msr/Obs | Sediment |  | 2016-06-09 | 12:20 |  | MST | FOLLOWUPGKM | Disposable plastic scoop | Lead | Total | 170 | mg/Kg | J- |  | Final | Actual | Dry | USEPA | 6020A | ICP-MS | TestAmerica Savannah | 2016-06-15 | 0.24 | 0.061 | 0.24 | mg/Kg |  | 36.8385 | -107.9922
ADW-010 | ADW-010_SED_060916DL | Quality Control Field Replicate Msr/Obs | Sediment |  | 2016-06-09 | 12:20 |  | MST | FOLLOWUPGKM | Disposable plastic scoop | Magnesium | Total | 2100 | mg/Kg | J+ |  | Final | Actual | Dry | USEPA | 6010C | Inductively Coupled Plasma - Atomic Emission Spectroscopy (ICP-AES) | TestAmerica Savannah | 2016-06-13 | 61 | 11 | 61 | mg/Kg |  | 36.8385 | -107.9922
ADW-010 | ADW-010_SED_060916DL | Quality Control Field Replicate Msr/Obs | Sediment |  | 2016-06-09 | 12:20 |  | MST | FOLLOWUPGKM | Disposable plastic scoop | Manganese | Total | 900 | mg/Kg |  |  | Final | Actual | Dry | USEPA | 6020A | ICP-MS | TestAmerica Savannah | 2016-06-15 | 1.2 | 0.15 | 1.2 | mg/Kg |  | 36.8385 | -107.9922
ADW-010 | ADW-010_SED_060916DL | Quality Control Field Replicate Msr/Obs | Sediment |  | 2016-06-09 | 12:20 |  | MST | FOLLOWUPGKM | Disposable plastic scoop | Mercury | Total |  | mg/Kg | U | Not Detected | Final | Actual | Dry | USEPA | 7471A | Mercury in Solid or Semisolid Waste | TestAmerica Savannah | 2016-06-13 | 0.025 | 0.0099 | 0.025 | mg/Kg |  | 36.8385 | -107.9922
ADW-010 | ADW-010_SED_060916DL | Quality Control Field Replicate Msr/Obs | Sediment |  | 2016-06-09 | 12:20 |  | MST | FOLLOWUPGKM | Disposable plastic scoop | Molybdenum | Total | 1.5 | mg/Kg |  |  | Final | Actual | Dry | USEPA | 6020A | ICP-MS | TestAmerica Savannah | 2016-06-15 | 1.2 | 0.098 | 1.2 | mg/Kg |  | 36.8385 | -107.9922
ADW-010 | ADW-010_SED_060916DL | Quality Control Field Replicate Msr/Obs | Sediment |  | 2016-06-09 | 12:20 |  | MST | FOLLOWUPGKM | Disposable plastic scoop | Nickel | Total | 5.9 | mg/Kg | J+ |  | Final | Actual | Dry | USEPA | 6020A | ICP-MS | TestAmerica Savannah | 2016-06-15 | 1.2 | 0.32 | 1.2 | mg/Kg |  | 36.8385 | -107.9922
ADW-010 | ADW-010_SED_060916DL | Quality Control Field Replicate Msr/Obs | Sediment |  | 2016-06-09 | 12:20 |  | MST | FOLLOWUPGKM | Disposable plastic scoop | Organic carbon | Total |  | mg/Kg | U | Not Detected | Final | Actual | Wet | USEPA | 9060A | Total Organic Carbon in water and wastes by Carbonaceous Analyzer | TestAmerica Savannah | 2016-06-23 | 4000 | 1700 | 4000 | mg/Kg |  | 36.8385 | -107.9922
ADW-010 | ADW-010_SED_060916DL | Quality Control Field Replicate Msr/Obs | Sediment |  | 2016-06-09 | 12:20 |  | MST | FOLLOWUPGKM | Disposable plastic scoop | Potassium | Total | 1100 | mg/Kg | J+ |  | Final | Actual | Dry | USEPA | 6010C | Inductively Coupled Plasma - Atomic Emission Spectroscopy (ICP-AES) | TestAmerica Savannah | 2016-06-13 | 120 | 3.1 | 120 | mg/Kg |  | 36.8385 | -107.9922
ADW-010 | ADW-010_SED_060916DL | Quality Control Field Replicate Msr/Obs | Sediment |  | 2016-06-09 | 12:20 |  | MST | FOLLOWUPGKM | Disposable plastic scoop | Selenium | Total | 4.8 | mg/Kg |  |  | Final | Actual | Dry | USEPA | 6020A | ICP-MS | TestAmerica Savannah | 2016-06-15 | 0.61 | 0.12 | 0.61 | mg/Kg |  | 36.8385 | -107.9922
ADW-010 | ADW-010_SED_060916DL | Quality Control Field Replicate Msr/Obs | Sediment |  | 2016-06-09 | 12:20 |  | MST | FOLLOWUPGKM | Disposable plastic scoop | Silver | Total | 0.41 | mg/Kg |  |  | Final | Actual | Dry | USEPA | 6020A | ICP-MS | TestAmerica Savannah | 2016-06-15 | 0.12 | 0.012 | 0.12 | mg/Kg |  | 36.8385 | -107.9922
ADW-010 | ADW-010_SED_060916DL | Quality Control Field Replicate Msr/Obs | Sediment |  | 2016-06-09 | 12:20 |  | MST | FOLLOWUPGKM | Disposable plastic scoop | Sodium | Total | 110 | mg/Kg | J |  | Final | Actual | Dry | USEPA | 6010C | Inductively Coupled Plasma - Atomic Emission Spectroscopy (ICP-AES) | TestAmerica Savannah | 2016-06-13 | 240 | 59 | 240 | mg/Kg |  | 36.8385 | -107.9922
ADW-010 | ADW-010_SED_060916DL | Quality Control Field Replicate Msr/Obs | Sediment |  | 2016-06-09 | 12:20 |  | MST | FOLLOWUPGKM | Disposable plastic scoop | Thallium | Total | 0.11 | mg/Kg | J |  | Final | Actual | Dry | USEPA | 6020A | ICP-MS | TestAmerica Savannah | 2016-06-15 | 0.12 | 0.061 | 0.12 | mg/Kg |  | 36.8385 | -107.9922
ADW-010 | ADW-010_SED_060916DL | Quality Control Field Replicate Msr/Obs | Sediment |  | 2016-06-09 | 12:20 |  | MST | FOLLOWUPGKM | Disposable plastic scoop | Vanadium | Total | 22 | mg/Kg | J |  | Final | Actual | Dry | USEPA | 6020A | ICP-MS | TestAmerica Savannah | 2016-06-15 | 0.61 | 0.33 | 0.61 | mg/Kg |  | 36.8385 | -107.9922
ADW-010 | ADW-010_SED_060916DL | Quality Control Field Replicate Msr/Obs | Sediment |  | 2016-06-09 | 12:20 |  | MST | FOLLOWUPGKM | Disposable plastic scoop | Zinc | Total | 520 | mg/Kg |  |  | Final | Actual | Dry | USEPA | 6020A | ICP-MS | TestAmerica Savannah | 2016-06-15 | 2.4 | 1.2 | 2.4 | mg/Kg |  | 36.8385 | -107.9922
ADW-010 | ADW-010_SED_060916L | Sample-Routine | Sediment |  | 2016-06-09 | 12:20 |  | MST | FOLLOWUPGKM | Disposable plastic scoop | Aluminum | Total | 7200 | mg/Kg |  |  | Final | Actual | Dry | USEPA | 6010C | Inductively Coupled Plasma - Atomic Emission Spectroscopy (ICP-AES) | TestAmerica Savannah | 2016-06-13 | 25 | 3.9 | 25 | mg/Kg |  | 36.8385 | -107.9922
ADW-010 | ADW-010_SED_060916L | Sample-Routine | Sediment |  | 2016-06-09 | 12:20 |  | MST | FOLLOWUPGKM | Disposable plastic scoop | Antimony | Total | 0.57 | mg/Kg | J- |  | Final | Actual | Dry | USEPA | 6020A | ICP-MS | TestAmerica Savannah | 2016-06-15 | 1.3 | 0.13 | 1.3 | mg/Kg |  | 36.8385 | -107.9922
ADW-010 | ADW-010_SED_060916L | Sample-Routine | Sediment |  | 2016-06-09 | 12:20 |  | MST | FOLLOWUPGKM | Disposable plastic scoop | Arsenic | Total | 6.7 | mg/Kg | J- |  | Final | Actual | Dry | USEPA | 6020A | ICP-MS | TestAmerica Savannah | 2016-06-15 | 0.38 | 0.13 | 0.38 | mg/Kg |  | 36.8385 | -107.9922
ADW-010 | ADW-010_SED_060916L | Sample-Routine | Sediment |  | 2016-06-09 | 12:20 |  | MST | FOLLOWUPGKM | Disposable plastic scoop | Barium | Total | 330 | mg/Kg |  |  | Final | Actual | Dry | USEPA | 6020A | ICP-MS | TestAmerica Savannah | 2016-06-15 | 0.63 | 0.076 | 0.63 | mg/Kg |  | 36.8385 | -107.9922
ADW-010 | ADW-010_SED_060916L | Sample-Routine | Sediment |  | 2016-06-09 | 12:20 |  | MST | FOLLOWUPGKM | Disposable plastic scoop | Beryllium | Total | 0.54 | mg/Kg |  |  | Final | Actual | Dry | USEPA | 6020A | ICP-MS | TestAmerica Savannah | 2016-06-15 | 0.063 | 0.019 | 0.063 | mg/Kg |  | 36.8385 | -107.9922
ADW-010 | ADW-010_SED_060916L | Sample-Routine | Sediment |  | 2016-06-09 | 12:20 |  | MST | FOLLOWUPGKM | Disposable plastic scoop | Cadmium | Total | 0.77 | mg/Kg |  |  | Final | Actual | Dry | USEPA | 6020A | ICP-MS | TestAmerica Savannah | 2016-06-15 | 0.063 | 0.019 | 0.063 | mg/Kg |  | 36.8385 | -107.9922
ADW-010 | ADW-010_SED_060916L | Sample-Routine | Sediment |  | 2016-06-09 | 12:20 |  | MST | FOLLOWUPGKM | Disposable plastic scoop | Calcium | Total | 7100 | mg/Kg |  |  | Final | Actual | Dry | USEPA | 6010C | Inductively Coupled Plasma - Atomic Emission Spectroscopy (ICP-AES) | TestAmerica Savannah | 2016-06-13 | 63 | 6.6 | 63 | mg/Kg |  | 36.8385 | -107.9922
ADW-010 | ADW-010_SED_060916L | Sample-Routine | Sediment |  | 2016-06-09 | 12:20 |  | MST | FOLLOWUPGKM | Disposable plastic scoop | Chromium | Total | 4.9 | mg/Kg | J+ |  | Final | Actual | Dry | USEPA | 6020A | ICP-MS | TestAmerica Savannah | 2016-06-15 | 1.3 | 0.14 | 1.3 | mg/Kg |  | 36.8385 | -107.9922
ADW-010 | ADW-010_SED_060916L | Sample-Routine | Sediment |  | 2016-06-09 | 12:20 |  | MST | FOLLOWUPGKM | Disposable plastic scoop | Cobalt | Total | 6.6 | mg/Kg | J+ |  | Final | Actual | Dry | USEPA | 6020A | ICP-MS | TestAmerica Savannah | 2016-06-15 | 0.063 | 0.013 | 0.063 | mg/Kg |  | 36.8385 | -107.9922
ADW-010 | ADW-010_SED_060916L | Sample-Routine | Sediment |  | 2016-06-09 | 12:20 |  | MST | FOLLOWUPGKM | Disposable plastic scoop | Copper | Total | 40 | mg/Kg | J |  | Final | Actual | Dry | USEPA | 6020A | ICP-MS | TestAmerica Savannah | 2016-06-15 | 0.63 | 0.16 | 0.63 | mg/Kg |  | 36.8385 | -107.9922
ADW-010 | ADW-010_SED_060916L | Sample-Routine | Sediment |  | 2016-06-09 | 12:20 |  | MST | FOLLOWUPGKM | Disposable plastic scoop | Iron | Total | 16000 | mg/Kg |  |  | Final | Actual | Dry | USEPA | 6010C | Inductively Coupled Plasma - Atomic Emission Spectroscopy (ICP-AES) | TestAmerica Savannah | 2016-06-13 | 25 | 6.7 | 25 | mg/Kg |  | 36.8385 | -107.9922
ADW-010 | ADW-010_SED_060916L | Sample-Routine | Sediment |  | 2016-06-09 | 12:20 |  | MST | FOLLOWUPGKM | Disposable plastic scoop | Lead | Total | 130 | mg/Kg | J- |  | Final | Actual | Dry | USEPA | 6020A | ICP-MS | TestAmerica Savannah | 2016-06-15 | 0.25 | 0.063 | 0.25 | mg/Kg |  | 36.8385 | -107.9922
ADW-010 | ADW-010_SED_060916L | Sample-Routine | Sediment |  | 2016-06-09 | 12:20 |  | MST | FOLLOWUPGKM | Disposable plastic scoop | Magnesium | Total | 2300 | mg/Kg | J+ |  | Final | Actual | Dry | USEPA | 6010C | Inductively Coupled Plasma - Atomic Emission Spectroscopy (ICP-AES) | TestAmerica Savannah | 2016-06-13 | 63 | 11 | 63 | mg/Kg |  | 36.8385 | -107.9922
ADW-010 | ADW-010_SED_060916L | Sample-Routine | Sediment |  | 2016-06-09 | 12:20 |  | MST | FOLLOWUPGKM | Disposable plastic scoop | Manganese | Total | 870 | mg/Kg |  |  | Final | Actual | Dry | USEPA | 6020A | ICP-MS | TestAmerica Savannah | 2016-06-15 | 1.3 | 0.15 | 1.3 | mg/Kg |  | 36.8385 | -107.9922
ADW-010 | ADW-010_SED_060916L | Sample-Routine | Sediment |  | 2016-06-09 | 12:20 |  | MST | FOLLOWUPGKM | Disposable plastic scoop | Mercury | Total |  | mg/Kg | U | Not Detected | Final | Actual | Dry | USEPA | 7471A | Mercury in Solid or Semisolid Waste | TestAmerica Savannah | 2016-06-13 | 0.026 | 0.011 | 0.026 | mg/Kg |  | 36.8385 | -107.9922
ADW-010 | ADW-010_SED_060916L | Sample-Routine | Sediment |  | 2016-06-09 | 12:20 |  | MST | FOLLOWUPGKM | Disposable plastic scoop | Molybdenum | Total | 1.5 | mg/Kg |  |  | Final | Actual | Dry | USEPA | 6020A | ICP-MS | TestAmerica Savannah | 2016-06-15 | 1.3 | 0.1 | 1.3 | mg/Kg |  | 36.8385 | -107.9922
ADW-010 | ADW-010_SED_060916L | Sample-Routine | Sediment |  | 2016-06-09 | 12:20 |  | MST | FOLLOWUPGKM | Disposable plastic scoop | Nickel | Total | 6.1 | mg/Kg | J+ |  | Final | Actual | Dry | USEPA | 6020A | ICP-MS | TestAmerica Savannah | 2016-06-15 | 1.3 | 0.33 | 1.3 | mg/Kg |  | 36.8385 | -107.9922
ADW-010 | ADW-010_SED_060916L | Sample-Routine | Sediment |  | 2016-06-09 | 12:20 |  | MST | FOLLOWUPGKM | Disposable plastic scoop | Organic carbon | Total |  | mg/Kg | U | Not Detected | Final | Actual | Wet | USEPA | 9060A | Total Organic Carbon in water and wastes by Carbonaceous Analyzer | TestAmerica Savannah | 2016-06-23 | 4000 | 1700 | 4000 | mg/Kg |  | 36.8385 | -107.9922
ADW-010 | ADW-010_SED_060916L | Sample-Routine | Sediment |  | 2016-06-09 | 12:20 |  | MST | FOLLOWUPGKM | Disposable plastic scoop | Potassium | Total | 1100 | mg/Kg | J+ |  | Final | Actual | Dry | USEPA | 6010C | Inductively Coupled Plasma - Atomic Emission Spectroscopy (ICP-AES) | TestAmerica Savannah | 2016-06-13 | 130 | 3.2 | 130 | mg/Kg |  | 36.8385 | -107.9922
ADW-010 | ADW-010_SED_060916L | Sample-Routine | Sediment |  | 2016-06-09 | 12:20 |  | MST | FOLLOWUPGKM | Disposable plastic scoop | Selenium | Total | 4.1 | mg/Kg |  |  | Final | Actual | Dry | USEPA | 6020A | ICP-MS | TestAmerica Savannah | 2016-06-15 | 0.63 | 0.13 | 0.63 | mg/Kg |  | 36.8385 | -107.9922
ADW-010 | ADW-010_SED_060916L | Sample-Routine | Sediment |  | 2016-06-09 | 12:20 |  | MST | FOLLOWUPGKM | Disposable plastic scoop | Silver | Total | 0.41 | mg/Kg |  |  | Final | Actual | Dry | USEPA | 6020A | ICP-MS | TestAmerica Savannah | 2016-06-15 | 0.13 | 0.013 | 0.13 | mg/Kg |  | 36.8385 | -107.9922
ADW-010 | ADW-010_SED_060916L | Sample-Routine | Sediment |  | 2016-06-09 | 12:20 |  | MST | FOLLOWUPGKM | Disposable plastic scoop | Sodium | Total | 82 | mg/Kg | J |  | Final | Actual | Dry | USEPA | 6010C | Inductively Coupled Plasma - Atomic Emission Spectroscopy (ICP-AES) | TestAmerica Savannah | 2016-06-13 | 250 | 61 | 250 | mg/Kg |  | 36.8385 | -107.9922
ADW-010 | ADW-010_SED_060916L | Sample-Routine | Sediment |  | 2016-06-09 | 12:20 |  | MST | FOLLOWUPGKM | Disposable plastic scoop | Thallium | Total | 0.13 | mg/Kg |  |  | Final | Actual | Dry | USEPA | 6020A | ICP-MS | TestAmerica Savannah | 2016-06-15 | 0.13 | 0.063 | 0.13 | mg/Kg |  | 36.8385 | -107.9922
ADW-010 | ADW-010_SED_060916L | Sample-Routine | Sediment |  | 2016-06-09 | 12:20 |  | MST | FOLLOWUPGKM | Disposable plastic scoop | Vanadium | Total | 20 | mg/Kg | J |  | Final | Actual | Dry | USEPA | 6020A | ICP-MS | TestAmerica Savannah | 2016-06-15 | 0.63 | 0.34 | 0.63 | mg/Kg |  | 36.8385 | -107.9922
ADW-010 | ADW-010_SED_060916L | Sample-Routine | Sediment |  | 2016-06-09 | 12:20 |  | MST | FOLLOWUPGKM | Disposable plastic scoop | Zinc | Total | 540 | mg/Kg |  |  | Final | Actual | Dry | USEPA | 6020A | ICP-MS | TestAmerica Savannah | 2016-06-15 | 2.5 | 1.3 | 2.5 | mg/Kg |  | 36.8385 | -107.9922
ADW-021 | ADW-021_060916L | Quality Control Sample-Lab Matrix Spike Duplicate | Water | Surface Water | 2016-06-09 | 9:30 |  | MST | FOLLOWUPGKM | Water Bottle | Alkalinity, total | Total | 51 | mg/L |  |  | Final | Actual | Wet | APHA | 2320-B | Alkalinity by Gran Titration | TestAmerica Savannah | 2016-06-14 | 5 | 5 | 5 | mg/L |  | 36.8728 | -107.9607
ADW-021 | ADW-021_060916L | Quality Control Sample-Lab Matrix Spike Duplicate | Water | Surface Water | 2016-06-09 | 9:30 |  | MST | FOLLOWUPGKM | Water Bottle | Aluminum | Total | 810 | ug/L | J+ |  | Final | Actual | Wet | USEPA | 200.8 | Metals in Waters by ICP/MS | TestAmerica Savannah | 2016-06-14 | 10 | 4.6 | 10 | ug/L |  | 36.8728 | -107.9607
ADW-021 | ADW-021_060916L | Quality Control Sample-Lab Matrix Spike Duplicate | Water | Surface Water | 2016-06-09 | 9:30 |  | MST | FOLLOWUPGKM | Water Bottle | Antimony | Dissolved |  | ug/L | U | Not Detected | Final | Actual | Wet | USEPA | 200.8 | Metals in Waters by ICP/MS | TestAmerica Savannah | 2016-06-14 | 1 | 0.4 | 1 | ug/L |  | 36.8728 | -107.9607
ADW-021 | ADW-021_060916L | Quality Control Sample-Lab Matrix Spike Duplicate | Water | Surface Water | 2016-06-09 | 9:30 |  | MST | FOLLOWUPGKM | Water Bottle | Antimony | Total |  | ug/L | U | Not Detected | Final | Actual | Wet | USEPA | 200.8 | Metals in Waters by ICP/MS | TestAmerica Savannah | 2016-06-14 | 1 | 0.4 | 1 | ug/L |  | 36.8728 | -107.9607
ADW-021 | ADW-021_060916L | Quality Control Sample-Lab Matrix Spike Duplicate | Water | Surface Water | 2016-06-09 | 9:30 |  | MST | FOLLOWUPGKM | Water Bottle | Arsenic | Dissolved | 0.51 | ug/L | J |  | Final | Actual | Wet | USEPA | 200.8 | Metals in Waters by ICP/MS | TestAmerica Savannah | 2016-06-14 | 1 | 0.37 | 1 | ug/L |  | 36.8728 | -107.9607
ADW-021 | ADW-021_060916L | Quality Control Sample-Lab Matrix Spike Duplicate | Water | Surface Water | 2016-06-09 | 9:30 |  | MST | FOLLOWUPGKM | Water Bottle | Arsenic | Total | 1.4 | ug/L |  |  | Final | Actual | Wet | USEPA | 200.8 | Metals in Waters by ICP/MS | TestAmerica Savannah | 2016-06-14 | 1 | 0.37 | 1 | ug/L |  | 36.8728 | -107.9607
ADW-021 | ADW-021_060916L | Quality Control Sample-Lab Matrix Spike Duplicate | Water | Surface Water | 2016-06-09 | 9:30 |  | MST | FOLLOWUPGKM | Water Bottle | Barium | Dissolved | 43 | ug/L |  |  | Final | Actual | Wet | USEPA | 200.8 | Metals in Waters by ICP/MS | TestAmerica Savannah | 2016-06-14 | 2 | 0.14 | 2 | ug/L |  | 36.8728 | -107.9607
ADW-021 | ADW-021_060916L | Quality Control Sample-Lab Matrix Spike Duplicate | Water | Surface Water | 2016-06-09 | 9:30 |  | MST | FOLLOWUPGKM | Water Bottle | Barium | Total | 87 | ug/L | J+ |  | Final | Actual | Wet | USEPA | 200.8 | Metals in Waters by ICP/MS | TestAmerica Savannah | 2016-06-14 | 2 | 0.14 | 2 | ug/L |  | 36.8728 | -107.9607
ADW-021 | ADW-021_060916L | Quality Control Sample-Lab Matrix Spike Duplicate | Water | Surface Water | 2016-06-09 | 9:30 |  | MST | FOLLOWUPGKM | Water Bottle | Beryllium | Dissolved |  | ug/L | U | Not Detected | Final | Actual | Wet | USEPA | 200.8 | Metals in Waters by ICP/MS | TestAmerica Savannah | 2016-06-14 | 0.4 | 0.15 | 0.4 | ug/L |  | 36.8728 | -107.9607
ADW-021 | ADW-021_060916L | Quality Control Sample-Lab Matrix Spike Duplicate | Water | Surface Water | 2016-06-09 | 9:30 |  | MST | FOLLOWUPGKM | Water Bottle | Beryllium | Total | 0.17 | ug/L | J |  | Final | Actual | Wet | USEPA | 200.8 | Metals in Waters by ICP/MS | TestAmerica Savannah | 2016-06-14 | 0.4 | 0.15 | 0.4 | ug/L |  | 36.8728 | -107.9607
ADW-021 | ADW-021_060916L | Quality Control Sample-Lab Matrix Spike Duplicate | Water | Surface Water | 2016-06-09 | 9:30 |  | MST | FOLLOWUPGKM | Water Bottle | Cadmium | Dissolved |  | ug/L | U | Not Detected | Final | Actual | Wet | USEPA | 200.8 | Metals in Waters by ICP/MS | TestAmerica Savannah | 2016-06-14 | 0.5 | 0.043 | 0.5 | ug/L |  | 36.8728 | -107.9607
ADW-021 | ADW-021_060916L | Quality Control Sample-Lab Matrix Spike Duplicate | Water | Surface Water | 2016-06-09 | 9:30 |  | MST | FOLLOWUPGKM | Water Bottle | Cadmium | Total | 0.76 | ug/L |  |  | Final | Actual | Wet | USEPA | 200.8 | Metals in Waters by ICP/MS | TestAmerica Savannah | 2016-06-14 | 0.5 | 0.043 | 0.5 | ug/L |  | 36.8728 | -107.9607
ADW-021 | ADW-021_060916L | Quality Control Sample-Lab Matrix Spike Duplicate | Water | Surface Water | 2016-06-09 | 9:30 |  | MST | FOLLOWUPGKM | Water Bottle | Calcium | Dissolved | 27000 | ug/L |  |  | Final | Actual | Wet | USEPA | 200.7 | Metals in Water by ICP-AES | TestAmerica Savannah | 2016-06-14 | 500 | 25 | 500 | ug/L |  | 36.8728 | -107.9607
ADW-021 | ADW-021_060916L | Quality Control Sample-Lab Matrix Spike Duplicate | Water | Surface Water | 2016-06-09 | 9:30 |  | MST | FOLLOWUPGKM | Water Bottle | Calcium | Total | 30000 | ug/L |  |  | Final | Actual | Wet | USEPA | 200.7 | Metals in Water by ICP-AES | TestAmerica Savannah | 2016-06-14 | 500 | 25 | 500 | ug/L |  | 36.8728 | -107.9607
ADW-021 | ADW-021_060916L | Quality Control Sample-Lab Matrix Spike Duplicate | Water | Surface Water | 2016-06-09 | 9:30 |  | MST | FOLLOWUPGKM | Water Bottle | Chromium | Dissolved |  | ug/L | U | Not Detected | Final | Actual | Wet | USEPA | 200.8 | Metals in Waters by ICP/MS | TestAmerica Savannah | 2016-06-14 | 2 | 1 | 2 | ug/L |  | 36.8728 | -107.9607
ADW-021 | ADW-021_060916L | Quality Control Sample-Lab Matrix Spike Duplicate | Water | Surface Water | 2016-06-09 | 9:30 |  | MST | FOLLOWUPGKM | Water Bottle | Chromium | Total |  | ug/L | U | Not Detected | Final | Actual | Wet | USEPA | 200.8 | Metals in Waters by ICP/MS | TestAmerica Savannah | 2016-06-14 | 2 | 1 | 2 | ug/L |  | 36.8728 | -107.9607
ADW-021 | ADW-021_060916L | Quality Control Sample-Lab Matrix Spike Duplicate | Water | Surface Water | 2016-06-09 | 9:30 |  | MST | FOLLOWUPGKM | Water Bottle | Cobalt | Dissolved | 0.15 | ug/L | J |  | Final | Actual | Wet | USEPA | 200.8 | Metals in Waters by ICP/MS | TestAmerica Savannah | 2016-06-14 | 0.4 | 0.12 | 0.4 | ug/L |  | 36.8728 | -107.9607
ADW-021 | ADW-021_060916L | Quality Control Sample-Lab Matrix Spike Duplicate | Water | Surface Water | 2016-06-09 | 9:30 |  | MST | FOLLOWUPGKM | Water Bottle | Cobalt | Total | 2.1 | ug/L |  |  | Final | Actual | Wet | USEPA | 200.8 | Metals in Waters by ICP/MS | TestAmerica Savannah | 2016-06-14 | 0.4 | 0.12 | 0.4 | ug/L |  | 36.8728 | -107.9607
ADW-021 | ADW-021_060916L | Quality Control Sample-Lab Matrix Spike Duplicate | Water | Surface Water | 2016-06-09 | 9:30 |  | MST | FOLLOWUPGKM | Water Bottle | Copper | Dissolved | 1.9 | ug/L | J |  | Final | Actual | Wet | USEPA | 200.8 | Metals in Waters by ICP/MS | TestAmerica Savannah | 2016-06-14 | 5 | 0.5 | 5 | ug/L |  | 36.8728 | -107.9607
ADW-021 | ADW-021_060916L | Quality Control Sample-Lab Matrix Spike Duplicate | Water | Surface Water | 2016-06-09 | 9:30 |  | MST | FOLLOWUPGKM | Water Bottle | Copper | Total | 16 | ug/L |  |  | Final | Actual | Wet | USEPA | 200.8 | Metals in Waters by ICP/MS | TestAmerica Savannah | 2016-06-14 | 5 | 0.5 | 5 | ug/L |  | 36.8728 | -107.9607
ADW-021 | ADW-021_060916L | Quality Control Sample-Lab Matrix Spike Duplicate | Water | Surface Water | 2016-06-09 | 9:30 |  | MST | FOLLOWUPGKM | Water Bottle | Iron | Dissolved | 56 | ug/L |  |  | Final | Actual | Wet | USEPA | 200.7 | Metals in Water by ICP-AES | TestAmerica Savannah | 2016-06-14 | 50 | 17 | 50 | ug/L |  | 36.8728 | -107.9607
ADW-021 | ADW-021_060916L | Quality Control Sample-Lab Matrix Spike Duplicate | Water | Surface Water | 2016-06-09 | 9:30 |  | MST | FOLLOWUPGKM | Water Bottle | Iron | Total | 1400 | ug/L | J+ |  | Final | Actual | Wet | USEPA | 200.7 | Metals in Water by ICP-AES | TestAmerica Savannah | 2016-06-14 | 50 | 17 | 50 | ug/L |  | 36.8728 | -107.9607
ADW-021 | ADW-021_060916L | Quality Control Sample-Lab Matrix Spike Duplicate | Water | Surface Water | 2016-06-09 | 9:30 |  | MST | FOLLOWUPGKM | Water Bottle | Lead | Dissolved | 0.88 | ug/L |  |  | Final | Actual | Wet | USEPA | 200.8 | Metals in Waters by ICP/MS | TestAmerica Savannah | 2016-06-14 | 0.3 | 0.06 | 0.3 | ug/L |  | 36.8728 | -107.9607
ADW-021 | ADW-021_060916L | Quality Control Sample-Lab Matrix Spike Duplicate | Water | Surface Water | 2016-06-09 | 9:30 |  | MST | FOLLOWUPGKM | Water Bottle | Lead | Total | 39 | ug/L |  |  | Final | Actual | Wet | USEPA | 200.8 | Metals in Waters by ICP/MS | TestAmerica Savannah | 2016-06-14 | 0.3 | 0.06 | 0.3 | ug/L |  | 36.8728 | -107.9607
ADW-021 | ADW-021_060916L | Quality Control Sample-Lab Matrix Spike Duplicate | Water | Surface Water | 2016-06-09 | 9:30 |  | MST | FOLLOWUPGKM | Water Bottle | Magnesium | Dissolved | 3700 | ug/L |  |  | Final | Actual | Wet | USEPA | 200.7 | Metals in Water by ICP-AES | TestAmerica Savannah | 2016-06-14 | 500 | 33 | 500 | ug/L |  | 36.8728 | -107.9607
ADW-021 | ADW-021_060916L | Quality Control Sample-Lab Matrix Spike Duplicate | Water | Surface Water | 2016-06-09 | 9:30 |  | MST | FOLLOWUPGKM | Water Bottle | Magnesium | Total | 4000 | ug/L |  |  | Final | Actual | Wet | USEPA | 200.7 | Metals in Water by ICP-AES | TestAmerica Savannah | 2016-06-14 | 500 | 33 | 500 | ug/L |  | 36.8728 | -107.9607
ADW-021 | ADW-021_060916L | Quality Control Sample-Lab Matrix Spike Duplicate | Water | Surface Water | 2016-06-09 | 9:30 |  | MST | FOLLOWUPGKM | Water Bottle | Manganese | Dissolved | 20 | ug/L |  |  | Final | Actual | Wet | USEPA | 200.8 | Metals in Waters by ICP/MS | TestAmerica Savannah | 2016-06-14 | 2.5 | 1.2 | 2.5 | ug/L |  | 36.8728 | -107.9607
ADW-021 | ADW-021_060916L | Quality Control Sample-Lab Matrix Spike Duplicate | Water | Surface Water | 2016-06-09 | 9:30 |  | MST | FOLLOWUPGKM | Water Bottle | Manganese | Total | 480 | ug/L | J- |  | Final | Actual | Wet | USEPA | 200.8 | Metals in Waters by ICP/MS | TestAmerica Savannah | 2016-06-14 | 2.5 | 1.2 | 2.5 | ug/L |  | 36.8728 | -107.9607
ADW-021 | ADW-021_060916L | Quality Control Sample-Lab Matrix Spike Duplicate | Water | Surface Water | 2016-06-09 | 9:30 |  | MST | FOLLOWUPGKM | Water Bottle | Mercury | Dissolved | 0.00049 | ug/L | J |  | Final | Actual | Wet | USEPA | 1631E | Mercury in Water by Oxidation, Purge and Trap, and CVAFS | TestAmerica Savannah | 2016-06-17 | 0.0005 | 0.0002 | 0.0005 | ug/L |  | 36.8728 | -107.9607
ADW-021 | ADW-021_060916L | Quality Control Sample-Lab Matrix Spike Duplicate | Water | Surface Water | 2016-06-09 | 9:30 |  | MST | FOLLOWUPGKM | Water Bottle | Mercury | Total | 0.0042 | ug/L |  |  | Final | Actual | Wet | USEPA | 1631E | Mercury in Water by Oxidation, Purge and Trap, and CVAFS | TestAmerica Savannah | 2016-06-16 | 0.0005 | 0.0002 | 0.0005 | ug/L |  | 36.8728 | -107.9607
ADW-021 | ADW-021_060916L | Quality Control Sample-Lab Matrix Spike Duplicate | Water | Surface Water | 2016-06-09 | 9:30 |  | MST | FOLLOWUPGKM | Water Bottle | Molybdenum | Dissolved | 0.6 | ug/L | J |  | Final | Actual | Wet | USEPA | 200.8 | Metals in Waters by ICP/MS | TestAmerica Savannah | 2016-06-14 | 1 | 0.45 | 1 | ug/L |  | 36.8728 | -107.9607
ADW-021 | ADW-021_060916L | Quality Control Sample-Lab Matrix Spike Duplicate | Water | Surface Water | 2016-06-09 | 9:30 |  | MST | FOLLOWUPGKM | Water Bottle | Molybdenum | Total |  | ug/L | U | Not Detected | Final | Actual | Wet | USEPA | 200.8 | Metals in Waters by ICP/MS | TestAmerica Savannah | 2016-06-14 | 1 | 0.45 | 1 | ug/L |  | 36.8728 | -107.9607
ADW-021 | ADW-021_060916L | Quality Control Sample-Lab Matrix Spike Duplicate | Water | Surface Water | 2016-06-09 | 9:30 |  | MST | FOLLOWUPGKM | Water Bottle | Nickel | Dissolved | 0.47 | ug/L | J |  | Final | Actual | Wet | USEPA | 200.8 | Metals in Waters by ICP/MS | TestAmerica Savannah | 2016-06-14 | 5 | 0.4 | 5 | ug/L |  | 36.8728 | -107.9607
ADW-021 | ADW-021_060916L | Quality Control Sample-Lab Matrix Spike Duplicate | Water | Surface Water | 2016-06-09 | 9:30 |  | MST | FOLLOWUPGKM | Water Bottle | Nickel | Total | 1.5 | ug/L | J |  | Final | Actual | Wet | USEPA | 200.8 | Metals in Waters by ICP/MS | TestAmerica Savannah | 2016-06-14 | 5 | 0.4 | 5 | ug/L |  | 36.8728 | -107.9607
ADW-021 | ADW-021_060916L | Quality Control Sample-Lab Matrix Spike Duplicate | Water | Surface Water | 2016-06-09 | 9:30 |  | MST | FOLLOWUPGKM | Water Bottle | Organic carbon | Total | 2.5 | mg/L |  |  | Final | Actual | Wet | APHA | 5310-B | Total Organic Carbon by Combustion-Infrared Method | TestAmerica Savannah | 2016-06-13 | 1 | 0.5 | 1 | mg/L |  | 36.8728 | -107.9607
ADW-021 | ADW-021_060916L | Quality Control Sample-Lab Matrix Spike Duplicate | Water | Surface Water | 2016-06-09 | 9:30 |  | MST | FOLLOWUPGKM | Water Bottle | Organic carbon | Total | 3.2 | mg/L |  |  | Final | Actual | Wet | APHA | 5310-B | Total Organic Carbon by Combustion-Infrared Method | TestAmerica Savannah | 2016-06-14 | 1 | 0.5 | 1 | mg/L |  | 36.8728 | -107.9607
ADW-021 | ADW-021_060916L | Quality Control Sample-Lab Matrix Spike Duplicate | Water | Surface Water | 2016-06-09 | 9:30 |  | MST | FOLLOWUPGKM | Water Bottle | Potassium | Dissolved | 1000 | ug/L |  |  | Final | Actual | Wet | USEPA | 200.7 | Metals in Water by ICP-AES | TestAmerica Savannah | 2016-06-14 | 1000 | 17 | 1000 | ug/L |  | 36.8728 | -107.9607
ADW-021 | ADW-021_060916L | Quality Control Sample-Lab Matrix Spike Duplicate | Water | Surface Water | 2016-06-09 | 9:30 |  | MST | FOLLOWUPGKM | Water Bottle | Potassium | Total | 1100 | ug/L | J+ |  | Final | Actual | Wet | USEPA | 200.7 | Metals in Water by ICP-AES | TestAmerica Savannah | 2016-06-14 | 1000 | 17 | 1000 | ug/L |  | 36.8728 | -107.9607
ADW-021 | ADW-021_060916L | Quality Control Sample-Lab Matrix Spike Duplicate | Water | Surface Water | 2016-06-09 | 9:30 |  | MST | FOLLOWUPGKM | Water Bottle | Selenium | Dissolved |  | ug/L | U | Not Detected | Final | Actual | Wet | USEPA | 200.8 | Metals in Waters by ICP/MS | TestAmerica Savannah | 2016-06-14 | 2 | 0.58 | 2 | ug/L |  | 36.8728 | -107.9607
ADW-021 | ADW-021_060916L | Quality Control Sample-Lab Matrix Spike Duplicate | Water | Surface Water | 2016-06-09 | 9:30 |  | MST | FOLLOWUPGKM | Water Bottle | Selenium | Total |  | ug/L | U | Not Detected | Final | Actual | Wet | USEPA | 200.8 | Metals in Waters by ICP/MS | TestAmerica Savannah | 2016-06-14 | 2 | 0.58 | 2 | ug/L |  | 36.8728 | -107.9607
ADW-021 | ADW-021_060916L | Quality Control Sample-Lab Matrix Spike Duplicate | Water | Surface Water | 2016-06-09 | 9:30 |  | MST | FOLLOWUPGKM | Water Bottle | Silver | Dissolved |  | ug/L | U | Not Detected | Final | Actual | Wet | USEPA | 200.8 | Metals in Waters by ICP/MS | TestAmerica Savannah | 2016-06-14 | 1 | 0.1 | 1 | ug/L |  | 36.8728 | -107.9607
ADW-021 | ADW-021_060916L | Quality Control Sample-Lab Matrix Spike Duplicate | Water | Surface Water | 2016-06-09 | 9:30 |  | MST | FOLLOWUPGKM | Water Bottle | Silver | Total |  | ug/L | U | Not Detected | Final | Actual | Wet | USEPA | 200.8 | Metals in Waters by ICP/MS | TestAmerica Savannah | 2016-06-14 | 1 | 0.1 | 1 | ug/L |  | 36.8728 | -107.9607
ADW-021 | ADW-021_060916L | Quality Control Sample-Lab Matrix Spike Duplicate | Water | Surface Water | 2016-06-09 | 9:30 |  | MST | FOLLOWUPGKM | Water Bottle | Sodium | Dissolved | 3400 | ug/L |  |  | Final | Actual | Wet | USEPA | 200.7 | Metals in Water by ICP-AES | TestAmerica Savannah | 2016-06-14 | 1000 | 480 | 1000 | ug/L |  | 36.8728 | -107.9607
ADW-021 | ADW-021_060916L | Quality Control Sample-Lab Matrix Spike Duplicate | Water | Surface Water | 2016-06-09 | 9:30 |  | MST | FOLLOWUPGKM | Water Bottle | Sodium | Total | 3400 | ug/L |  |  | Final | Actual | Wet | USEPA | 200.7 | Metals in Water by ICP-AES | TestAmerica Savannah | 2016-06-14 | 1000 | 480 | 1000 | ug/L |  | 36.8728 | -107.9607
ADW-021 | ADW-021_060916L | Quality Control Sample-Lab Matrix Spike Duplicate | Water | Surface Water | 2016-06-09 | 9:30 |  | MST | FOLLOWUPGKM | Water Bottle | Thallium | Dissolved |  | ug/L | U | Not Detected | Final | Actual | Wet | USEPA | 200.8 | Metals in Waters by ICP/MS | TestAmerica Savannah | 2016-06-14 | 0.2 | 0.1 | 0.2 | ug/L |  | 36.8728 | -107.9607
ADW-021 | ADW-021_060916L | Quality Control Sample-Lab Matrix Spike Duplicate | Water | Surface Water | 2016-06-09 | 9:30 |  | MST | FOLLOWUPGKM | Water Bottle | Thallium | Total |  | ug/L | U | Not Detected | Final | Actual | Wet | USEPA | 200.8 | Metals in Waters by ICP/MS | TestAmerica Savannah | 2016-06-14 | 0.2 | 0.1 | 0.2 | ug/L |  | 36.8728 | -107.9607
ADW-021 | ADW-021_060916L | Quality Control Sample-Lab Matrix Spike Duplicate | Water | Surface Water | 2016-06-09 | 9:30 |  | MST | FOLLOWUPGKM | Water Bottle | Total Hardness | Total | 91 | mg/L |  |  | Final | Actual | Wet | APHA | 2340B | Hardness by Calculation | TestAmerica Savannah | 2016-06-15 | 3.3 | 3.3 | 3.3 | mg/L |  | 36.8728 | -107.9607
ADW-021 | ADW-021_060916L | Quality Control Sample-Lab Matrix Spike Duplicate | Water | Surface Water | 2016-06-09 | 9:30 |  | MST | FOLLOWUPGKM | Water Bottle | Total Suspended Solids | Total | 140 | mg/L |  |  | Final | Actual | Wet | APHA | 2540-D | Total Suspended Solids in Water | TestAmerica Savannah | 2016-06-14 | 4 | 4 | 4 | mg/L |  | 36.8728 | -107.9607
ADW-021 | ADW-021_060916L | Quality Control Sample-Lab Matrix Spike Duplicate | Water | Surface Water | 2016-06-09 | 9:30 |  | MST | FOLLOWUPGKM | Water Bottle | Vanadium | Dissolved |  | ug/L | U | Not Detected | Final | Actual | Wet | USEPA | 200.8 | Metals in Waters by ICP/MS | TestAmerica Savannah | 2016-06-14 | 1 | 0.3 | 1 | ug/L |  | 36.8728 | -107.9607
ADW-021 | ADW-021_060916L | Quality Control Sample-Lab Matrix Spike Duplicate | Water | Surface Water | 2016-06-09 | 9:30 |  | MST | FOLLOWUPGKM | Water Bottle | Vanadium | Total | 1.7 | ug/L |  |  | Final | Actual | Wet | USEPA | 200.8 | Metals in Waters by ICP/MS | TestAmerica Savannah | 2016-06-14 | 1 | 0.3 | 1 | ug/L |  | 36.8728 | -107.9607
ADW-021 | ADW-021_060916L | Quality Control Sample-Lab Matrix Spike Duplicate | Water | Surface Water | 2016-06-09 | 9:30 |  | MST | FOLLOWUPGKM | Water Bottle | Zinc | Dissolved | 11 | ug/L | J+ |  | Final | Actual | Wet | USEPA | 200.8 | Metals in Waters by ICP/MS | TestAmerica Savannah | 2016-06-14 | 20 | 2.8 | 20 | ug/L |  | 36.8728 | -107.9607
ADW-021 | ADW-021_060916L | Quality Control Sample-Lab Matrix Spike Duplicate | Water | Surface Water | 2016-06-09 | 9:30 |  | MST | FOLLOWUPGKM | Water Bottle | Zinc | Total | 170 | ug/L |  |  | Final | Actual | Wet | USEPA | 200.8 | Metals in Waters by ICP/MS | TestAmerica Savannah | 2016-06-14 | 20 | 2.8 | 20 | ug/L |  | 36.8728 | -107.9607
ADW-021 | ADW-021_060916LNM | Quality Control Sample-Lab Matrix Spike Duplicate | Water | Surface Water | 2016-06-09 | 9:30 |  | MST | NMAssessProtocol | Water Bottle | Aluminum | Dissolved | 63 | ug/L | J |  | Final | Actual | Wet | USEPA | 200.7 | Metals in Water by ICP-AES | TestAmerica Savannah | 2016-06-14 | 200 | 24 | 200 | ug/L |  | 36.8728 | -107.9607
ADW-021 | ADW-021_SED_060916L | Quality Control Sample-Lab Matrix Spike Duplicate | Sediment |  | 2016-06-09 | 9:30 |  | MST | FOLLOWUPGKM | Disposable plastic scoop | Aluminum | Total | 8600 | mg/Kg |  |  | Final | Actual | Dry | USEPA | 6010C | Inductively Coupled Plasma - Atomic Emission Spectroscopy (ICP-AES) | TestAmerica Savannah | 2016-06-13 | 28 | 4.4 | 28 | mg/Kg |  | 36.8728 | -107.9607
ADW-021 | ADW-021_SED_060916L | Quality Control Sample-Lab Matrix Spike Duplicate | Sediment |  | 2016-06-09 | 9:30 |  | MST | FOLLOWUPGKM | Disposable plastic scoop | Antimony | Total | 0.53 | mg/Kg | J- |  | Final | Actual | Dry | USEPA | 6020A | ICP-MS | TestAmerica Savannah | 2016-06-15 | 1.4 | 0.14 | 1.4 | mg/Kg |  | 36.8728 | -107.9607
ADW-021 | ADW-021_SED_060916L | Quality Control Sample-Lab Matrix Spike Duplicate | Sediment |  | 2016-06-09 | 9:30 |  | MST | FOLLOWUPGKM | Disposable plastic scoop | Arsenic | Total | 8 | mg/Kg | J- |  | Final | Actual | Dry | USEPA | 6020A | ICP-MS | TestAmerica Savannah | 2016-06-15 | 0.42 | 0.14 | 0.42 | mg/Kg |  | 36.8728 | -107.9607
ADW-021 | ADW-021_SED_060916L | Quality Control Sample-Lab Matrix Spike Duplicate | Sediment |  | 2016-06-09 | 9:30 |  | MST | FOLLOWUPGKM | Disposable plastic scoop | Barium | Total | 520 | mg/Kg |  |  | Final | Actual | Dry | USEPA | 6020A | ICP-MS | TestAmerica Savannah | 2016-06-15 | 0.7 | 0.085 | 0.7 | mg/Kg |  | 36.8728 | -107.9607
ADW-021 | ADW-021_SED_060916L | Quality Control Sample-Lab Matrix Spike Duplicate | Sediment |  | 2016-06-09 | 9:30 |  | MST | FOLLOWUPGKM | Disposable plastic scoop | Beryllium | Total | 0.65 | mg/Kg |  |  | Final | Actual | Dry | USEPA | 6020A | ICP-MS | TestAmerica Savannah | 2016-06-15 | 0.07 | 0.021 | 0.07 | mg/Kg |  | 36.8728 | -107.9607
ADW-021 | ADW-021_SED_060916L | Quality Control Sample-Lab Matrix Spike Duplicate | Sediment |  | 2016-06-09 | 9:30 |  | MST | FOLLOWUPGKM | Disposable plastic scoop | Cadmium | Total | 0.87 | mg/Kg |  |  | Final | Actual | Dry | USEPA | 6020A | ICP-MS | TestAmerica Savannah | 2016-06-15 | 0.07 | 0.021 | 0.07 | mg/Kg |  | 36.8728 | -107.9607
ADW-021 | ADW-021_SED_060916L | Quality Control Sample-Lab Matrix Spike Duplicate | Sediment |  | 2016-06-09 | 9:30 |  | MST | FOLLOWUPGKM | Disposable plastic scoop | Calcium | Total | 8300 | mg/Kg |  |  | Final | Actual | Dry | USEPA | 6010C | Inductively Coupled Plasma - Atomic Emission Spectroscopy (ICP-AES) | TestAmerica Savannah | 2016-06-13 | 70 | 7.3 | 70 | mg/Kg |  | 36.8728 | -107.9607
ADW-021 | ADW-021_SED_060916L | Quality Control Sample-Lab Matrix Spike Duplicate | Sediment |  | 2016-06-09 | 9:30 |  | MST | FOLLOWUPGKM | Disposable plastic scoop | Chromium | Total | 6.1 | mg/Kg | J+ |  | Final | Actual | Dry | USEPA | 6020A | ICP-MS | TestAmerica Savannah | 2016-06-15 | 1.4 | 0.15 | 1.4 | mg/Kg |  | 36.8728 | -107.9607
ADW-021 | ADW-021_SED_060916L | Quality Control Sample-Lab Matrix Spike Duplicate | Sediment |  | 2016-06-09 | 9:30 |  | MST | FOLLOWUPGKM | Disposable plastic scoop | Cobalt | Total | 7.5 | mg/Kg | J+ |  | Final | Actual | Dry | USEPA | 6020A | ICP-MS | TestAmerica Savannah | 2016-06-15 | 0.07 | 0.014 | 0.07 | mg/Kg |  | 36.8728 | -107.9607
ADW-021 | ADW-021_SED_060916L | Quality Control Sample-Lab Matrix Spike Duplicate | Sediment |  | 2016-06-09 | 9:30 |  | MST | FOLLOWUPGKM | Disposable plastic scoop | Copper | Total | 38 | mg/Kg | J |  | Final | Actual | Dry | USEPA | 6020A | ICP-MS | TestAmerica Savannah | 2016-06-15 | 0.7 | 0.18 | 0.7 | mg/Kg |  | 36.8728 | -107.9607
ADW-021 | ADW-021_SED_060916L | Quality Control Sample-Lab Matrix Spike Duplicate | Sediment |  | 2016-06-09 | 9:30 |  | MST | FOLLOWUPGKM | Disposable plastic scoop | Iron | Total | 19000 | mg/Kg |  |  | Final | Actual | Dry | USEPA | 6010C | Inductively Coupled Plasma - Atomic Emission Spectroscopy (ICP-AES) | TestAmerica Savannah | 2016-06-13 | 28 | 7.5 | 28 | mg/Kg |  | 36.8728 | -107.9607
ADW-021 | ADW-021_SED_060916L | Quality Control Sample-Lab Matrix Spike Duplicate | Sediment |  | 2016-06-09 | 9:30 |  | MST | FOLLOWUPGKM | Disposable plastic scoop | Lead | Total | 99 | mg/Kg | J- |  | Final | Actual | Dry | USEPA | 6020A | ICP-MS | TestAmerica Savannah | 2016-06-15 | 0.28 | 0.07 | 0.28 | mg/Kg |  | 36.8728 | -107.9607
ADW-021 | ADW-021_SED_060916L | Quality Control Sample-Lab Matrix Spike Duplicate | Sediment |  | 2016-06-09 | 9:30 |  | MST | FOLLOWUPGKM | Disposable plastic scoop | Magnesium | Total | 2900 | mg/Kg | J+ |  | Final | Actual | Dry | USEPA | 6010C | Inductively Coupled Plasma - Atomic Emission Spectroscopy (ICP-AES) | TestAmerica Savannah | 2016-06-13 | 70 | 13 | 70 | mg/Kg |  | 36.8728 | -107.9607
ADW-021 | ADW-021_SED_060916L | Quality Control Sample-Lab Matrix Spike Duplicate | Sediment |  | 2016-06-09 | 9:30 |  | MST | FOLLOWUPGKM | Disposable plastic scoop | Manganese | Total | 950 | mg/Kg |  |  | Final | Actual | Dry | USEPA | 6020A | ICP-MS | TestAmerica Savannah | 2016-06-15 | 1.4 | 0.17 | 1.4 | mg/Kg |  | 36.8728 | -107.9607
ADW-021 | ADW-021_SED_060916L | Quality Control Sample-Lab Matrix Spike Duplicate | Sediment |  | 2016-06-09 | 9:30 |  | MST | FOLLOWUPGKM | Disposable plastic scoop | Mercury | Total | 0.015 | mg/Kg | J |  | Final | Actual | Dry | USEPA | 7471A | Mercury in Solid or Semisolid Waste | TestAmerica Savannah | 2016-06-13 | 0.027 | 0.011 | 0.027 | mg/Kg |  | 36.8728 | -107.9607
ADW-021 | ADW-021_SED_060916L | Quality Control Sample-Lab Matrix Spike Duplicate | Sediment |  | 2016-06-09 | 9:30 |  | MST | FOLLOWUPGKM | Disposable plastic scoop | Molybdenum | Total | 1.3 | mg/Kg | J |  | Final | Actual | Dry | USEPA | 6020A | ICP-MS | TestAmerica Savannah | 2016-06-15 | 1.4 | 0.11 | 1.4 | mg/Kg |  | 36.8728 | -107.9607
ADW-021 | ADW-021_SED_060916L | Quality Control Sample-Lab Matrix Spike Duplicate | Sediment |  | 2016-06-09 | 9:30 |  | MST | FOLLOWUPGKM | Disposable plastic scoop | Nickel | Total | 7.4 | mg/Kg | J+ |  | Final | Actual | Dry | USEPA | 6020A | ICP-MS | TestAmerica Savannah | 2016-06-15 | 1.4 | 0.37 | 1.4 | mg/Kg |  | 36.8728 | -107.9607
ADW-021 | ADW-021_SED_060916L | Quality Control Sample-Lab Matrix Spike Duplicate | Sediment |  | 2016-06-09 | 9:30 |  | MST | FOLLOWUPGKM | Disposable plastic scoop | Organic carbon | Total | 3800 | mg/Kg | J |  | Final | Actual | Wet | USEPA | 9060A | Total Organic Carbon in water and wastes by Carbonaceous Analyzer | TestAmerica Savannah | 2016-06-23 | 4000 | 1700 | 4000 | mg/Kg |  | 36.8728 | -107.9607
ADW-021 | ADW-021_SED_060916L | Quality Control Sample-Lab Matrix Spike Duplicate | Sediment |  | 2016-06-09 | 9:30 |  | MST | FOLLOWUPGKM | Disposable plastic scoop | Potassium | Total | 1400 | mg/Kg | J+ |  | Final | Actual | Dry | USEPA | 6010C | Inductively Coupled Plasma - Atomic Emission Spectroscopy (ICP-AES) | TestAmerica Savannah | 2016-06-13 | 140 | 3.5 | 140 | mg/Kg |  | 36.8728 | -107.9607
ADW-021 | ADW-021_SED_060916L | Quality Control Sample-Lab Matrix Spike Duplicate | Sediment |  | 2016-06-09 | 9:30 |  | MST | FOLLOWUPGKM | Disposable plastic scoop | Selenium | Total | 5.4 | mg/Kg |  |  | Final | Actual | Dry | USEPA | 6020A | ICP-MS | TestAmerica Savannah | 2016-06-15 | 0.7 | 0.14 | 0.7 | mg/Kg |  | 36.8728 | -107.9607
ADW-021 | ADW-021_SED_060916L | Quality Control Sample-Lab Matrix Spike Duplicate | Sediment |  | 2016-06-09 | 9:30 |  | MST | FOLLOWUPGKM | Disposable plastic scoop | Silver | Total | 0.39 | mg/Kg |  |  | Final | Actual | Dry | USEPA | 6020A | ICP-MS | TestAmerica Savannah | 2016-06-15 | 0.14 | 0.014 | 0.14 | mg/Kg |  | 36.8728 | -107.9607
ADW-021 | ADW-021_SED_060916L | Quality Control Sample-Lab Matrix Spike Duplicate | Sediment |  | 2016-06-09 | 9:30 |  | MST | FOLLOWUPGKM | Disposable plastic scoop | Sodium | Total | 180 | mg/Kg | J |  | Final | Actual | Dry | USEPA | 6010C | Inductively Coupled Plasma - Atomic Emission Spectroscopy (ICP-AES) | TestAmerica Savannah | 2016-06-13 | 280 | 68 | 280 | mg/Kg |  | 36.8728 | -107.9607
ADW-021 | ADW-021_SED_060916L | Quality Control Sample-Lab Matrix Spike Duplicate | Sediment |  | 2016-06-09 | 9:30 |  | MST | FOLLOWUPGKM | Disposable plastic scoop | Thallium | Total | 0.14 | mg/Kg |  |  | Final | Actual | Dry | USEPA | 6020A | ICP-MS | TestAmerica Savannah | 2016-06-15 | 0.14 | 0.07 | 0.14 | mg/Kg |  | 36.8728 | -107.9607
ADW-021 | ADW-021_SED_060916L | Quality Control Sample-Lab Matrix Spike Duplicate | Sediment |  | 2016-06-09 | 9:30 |  | MST | FOLLOWUPGKM | Disposable plastic scoop | Vanadium | Total | 24 | mg/Kg | J |  | Final | Actual | Dry | USEPA | 6020A | ICP-MS | TestAmerica Savannah | 2016-06-15 | 0.7 | 0.38 | 0.7 | mg/Kg |  | 36.8728 | -107.9607
ADW-021 | ADW-021_SED_060916L | Quality Control Sample-Lab Matrix Spike Duplicate | Sediment |  | 2016-06-09 | 9:30 |  | MST | FOLLOWUPGKM | Disposable plastic scoop | Zinc | Total | 390 | mg/Kg |  |  | Final | Actual | Dry | USEPA | 6020A | ICP-MS | TestAmerica Savannah | 2016-06-15 | 2.8 | 1.4 | 2.8 | mg/Kg |  | 36.8728 | -107.9607
ADW-022 | ADW-022_060916L | Sample-Routine | Water | Surface Water | 2016-06-09 | 11:15 |  | MST | FOLLOWUPGKM | Water Bottle | Alkalinity, total | Total | 48 | mg/L |  |  | Final | Actual | Wet | APHA | 2320-B | Alkalinity by Gran Titration | TestAmerica Savannah | 2016-06-14 | 5 | 5 | 5 | mg/L |  | 36.9333 | -107.9091
ADW-022 | ADW-022_060916L | Sample-Routine | Water | Surface Water | 2016-06-09 | 11:15 |  | MST | FOLLOWUPGKM | Water Bottle | Aluminum | Total | 5000 | ug/L | J+ |  | Final | Actual | Wet | USEPA | 200.8 | Metals in Waters by ICP/MS | TestAmerica Savannah | 2016-06-14 | 10 | 4.6 | 10 | ug/L |  | 36.9333 | -107.9091
ADW-022 | ADW-022_060916L | Sample-Routine | Water | Surface Water | 2016-06-09 | 11:15 |  | MST | FOLLOWUPGKM | Water Bottle | Antimony | Dissolved |  | ug/L | U | Not Detected | Final | Actual | Wet | USEPA | 200.8 | Metals in Waters by ICP/MS | TestAmerica Savannah | 2016-06-14 | 1 | 0.4 | 1 | ug/L |  | 36.9333 | -107.9091
ADW-022 | ADW-022_060916L | Sample-Routine | Water | Surface Water | 2016-06-09 | 11:15 |  | MST | FOLLOWUPGKM | Water Bottle | Antimony | Total |  | ug/L | U | Not Detected | Final | Actual | Wet | USEPA | 200.8 | Metals in Waters by ICP/MS | TestAmerica Savannah | 2016-06-14 | 1 | 0.4 | 1 | ug/L |  | 36.9333 | -107.9091
ADW-022 | ADW-022_060916L | Sample-Routine | Water | Surface Water | 2016-06-09 | 11:15 |  | MST | FOLLOWUPGKM | Water Bottle | Arsenic | Dissolved | 0.43 | ug/L | J |  | Final | Actual | Wet | USEPA | 200.8 | Metals in Waters by ICP/MS | TestAmerica Savannah | 2016-06-14 | 1 | 0.37 | 1 | ug/L |  | 36.9333 | -107.9091
ADW-022 | ADW-022_060916L | Sample-Routine | Water | Surface Water | 2016-06-09 | 11:15 |  | MST | FOLLOWUPGKM | Water Bottle | Arsenic | Total | 2.9 | ug/L |  |  | Final | Actual | Wet | USEPA | 200.8 | Metals in Waters by ICP/MS | TestAmerica Savannah | 2016-06-14 | 1 | 0.37 | 1 | ug/L |  | 36.9333 | -107.9091
ADW-022 | ADW-022_060916L | Sample-Routine | Water | Surface Water | 2016-06-09 | 11:15 |  | MST | FOLLOWUPGKM | Water Bottle | Barium | Dissolved | 41 | ug/L |  |  | Final | Actual | Wet | USEPA | 200.8 | Metals in Waters by ICP/MS | TestAmerica Savannah | 2016-06-14 | 2 | 0.14 | 2 | ug/L |  | 36.9333 | -107.9091
ADW-022 | ADW-022_060916L | Sample-Routine | Water | Surface Water | 2016-06-09 | 11:15 |  | MST | FOLLOWUPGKM | Water Bottle | Barium | Total | 110 | ug/L | J+ |  | Final | Actual | Wet | USEPA | 200.8 | Metals in Waters by ICP/MS | TestAmerica Savannah | 2016-06-14 | 2 | 0.14 | 2 | ug/L |  | 36.9333 | -107.9091
ADW-022 | ADW-022_060916L | Sample-Routine | Water | Surface Water | 2016-06-09 | 11:15 |  | MST | FOLLOWUPGKM | Water Bottle | Beryllium | Dissolved |  | ug/L | U | Not Detected | Final | Actual | Wet | USEPA | 200.8 | Metals in Waters by ICP/MS | TestAmerica Savannah | 2016-06-14 | 0.4 | 0.15 | 0.4 | ug/L |  | 36.9333 | -107.9091
ADW-022 | ADW-022_060916L | Sample-Routine | Water | Surface Water | 2016-06-09 | 11:15 |  | MST | FOLLOWUPGKM | Water Bottle | Beryllium | Total | 0.32 | ug/L | J |  | Final | Actual | Wet | USEPA | 200.8 | Metals in Waters by ICP/MS | TestAmerica Savannah | 2016-06-14 | 0.4 | 0.15 | 0.4 | ug/L |  | 36.9333 | -107.9091
ADW-022 | ADW-022_060916L | Sample-Routine | Water | Surface Water | 2016-06-09 | 11:15 |  | MST | FOLLOWUPGKM | Water Bottle | Cadmium | Dissolved |  | ug/L | U | Not Detected | Final | Actual | Wet | USEPA | 200.8 | Metals in Waters by ICP/MS | TestAmerica Savannah | 2016-06-14 | 0.5 | 0.043 | 0.5 | ug/L |  | 36.9333 | -107.9091
ADW-022 | ADW-022_060916L | Sample-Routine | Water | Surface Water | 2016-06-09 | 11:15 |  | MST | FOLLOWUPGKM | Water Bottle | Cadmium | Total | 0.61 | ug/L |  |  | Final | Actual | Wet | USEPA | 200.8 | Metals in Waters by ICP/MS | TestAmerica Savannah | 2016-06-14 | 0.5 | 0.043 | 0.5 | ug/L |  | 36.9333 | -107.9091
ADW-022 | ADW-022_060916L | Sample-Routine | Water | Surface Water | 2016-06-09 | 11:15 |  | MST | FOLLOWUPGKM | Water Bottle | Calcium | Dissolved | 26000 | ug/L |  |  | Final | Actual | Wet | USEPA | 200.7 | Metals in Water by ICP-AES | TestAmerica Savannah | 2016-06-14 | 500 | 25 | 500 | ug/L |  | 36.9333 | -107.9091
ADW-022 | ADW-022_060916L | Sample-Routine | Water | Surface Water | 2016-06-09 | 11:15 |  | MST | FOLLOWUPGKM | Water Bottle | Calcium | Total | 29000 | ug/L |  |  | Final | Actual | Wet | USEPA | 200.7 | Metals in Water by ICP-AES | TestAmerica Savannah | 2016-06-14 | 500 | 25 | 500 | ug/L |  | 36.9333 | -107.9091
ADW-022 | ADW-022_060916L | Sample-Routine | Water | Surface Water | 2016-06-09 | 11:15 |  | MST | FOLLOWUPGKM | Water Bottle | Chromium | Dissolved |  | ug/L | U | Not Detected | Final | Actual | Wet | USEPA | 200.8 | Metals in Waters by ICP/MS | TestAmerica Savannah | 2016-06-14 | 2 | 1 | 2 | ug/L |  | 36.9333 | -107.9091
ADW-022 | ADW-022_060916L | Sample-Routine | Water | Surface Water | 2016-06-09 | 11:15 |  | MST | FOLLOWUPGKM | Water Bottle | Chromium | Total | 2.8 | ug/L |  |  | Final | Actual | Wet | USEPA | 200.8 | Metals in Waters by ICP/MS | TestAmerica Savannah | 2016-06-14 | 2 | 1 | 2 | ug/L |  | 36.9333 | -107.9091
ADW-022 | ADW-022_060916L | Sample-Routine | Water | Surface Water | 2016-06-09 | 11:15 |  | MST | FOLLOWUPGKM | Water Bottle | Cobalt | Dissolved | 0.19 | ug/L | J |  | Final | Actual | Wet | USEPA | 200.8 | Metals in Waters by ICP/MS | TestAmerica Savannah | 2016-06-14 | 0.4 | 0.12 | 0.4 | ug/L |  | 36.9333 | -107.9091
ADW-022 | ADW-022_060916L | Sample-Routine | Water | Surface Water | 2016-06-09 | 11:15 |  | MST | FOLLOWUPGKM | Water Bottle | Cobalt | Total | 3.2 | ug/L |  |  | Final | Actual | Wet | USEPA | 200.8 | Metals in Waters by ICP/MS | TestAmerica Savannah | 2016-06-14 | 0.4 | 0.12 | 0.4 | ug/L |  | 36.9333 | -107.9091
ADW-022 | ADW-022_060916L | Sample-Routine | Water | Surface Water | 2016-06-09 | 11:15 |  | MST | FOLLOWUPGKM | Water Bottle | Copper | Dissolved | 2.3 | ug/L | J |  | Final | Actual | Wet | USEPA | 200.8 | Metals in Waters by ICP/MS | TestAmerica Savannah | 2016-06-14 | 5 | 0.5 | 5 | ug/L |  | 36.9333 | -107.9091
ADW-022 | ADW-022_060916L | Sample-Routine | Water | Surface Water | 2016-06-09 | 11:15 |  | MST | FOLLOWUPGKM | Water Bottle | Copper | Total | 17 | ug/L |  |  | Final | Actual | Wet | USEPA | 200.8 | Metals in Waters by ICP/MS | TestAmerica Savannah | 2016-06-14 | 5 | 0.5 | 5 | ug/L |  | 36.9333 | -107.9091
ADW-022 | ADW-022_060916L | Sample-Routine | Water | Surface Water | 2016-06-09 | 11:15 |  | MST | FOLLOWUPGKM | Water Bottle | Iron | Dissolved | 57 | ug/L |  |  | Final | Actual | Wet | USEPA | 200.7 | Metals in Water by ICP-AES | TestAmerica Savannah | 2016-06-14 | 50 | 17 | 50 | ug/L |  | 36.9333 | -107.9091
ADW-022 | ADW-022_060916L | Sample-Routine | Water | Surface Water | 2016-06-09 | 11:15 |  | MST | FOLLOWUPGKM | Water Bottle | Iron | Total | 5100 | ug/L | J+ |  | Final | Actual | Wet | USEPA | 200.7 | Metals in Water by ICP-AES | TestAmerica Savannah | 2016-06-14 | 50 | 17 | 50 | ug/L |  | 36.9333 | -107.9091
ADW-022 | ADW-022_060916L | Sample-Routine | Water | Surface Water | 2016-06-09 | 11:15 |  | MST | FOLLOWUPGKM | Water Bottle | Lead | Dissolved | 0.86 | ug/L |  |  | Final | Actual | Wet | USEPA | 200.8 | Metals in Waters by ICP/MS | TestAmerica Savannah | 2016-06-14 | 0.3 | 0.06 | 0.3 | ug/L |  | 36.9333 | -107.9091
ADW-022 | ADW-022_060916L | Sample-Routine | Water | Surface Water | 2016-06-09 | 11:15 |  | MST | FOLLOWUPGKM | Water Bottle | Lead | Total | 38 | ug/L |  |  | Final | Actual | Wet | USEPA | 200.8 | Metals in Waters by ICP/MS | TestAmerica Savannah | 2016-06-14 | 0.3 | 0.06 | 0.3 | ug/L |  | 36.9333 | -107.9091
ADW-022 | ADW-022_060916L | Sample-Routine | Water | Surface Water | 2016-06-09 | 11:15 |  | MST | FOLLOWUPGKM | Water Bottle | Magnesium | Dissolved | 3500 | ug/L |  |  | Final | Actual | Wet | USEPA | 200.7 | Metals in Water by ICP-AES | TestAmerica Savannah | 2016-06-14 | 500 | 33 | 500 | ug/L |  | 36.9333 | -107.9091
ADW-022 | ADW-022_060916L | Sample-Routine | Water | Surface Water | 2016-06-09 | 11:15 |  | MST | FOLLOWUPGKM | Water Bottle | Magnesium | Total | 4600 | ug/L |  |  | Final | Actual | Wet | USEPA | 200.7 | Metals in Water by ICP-AES | TestAmerica Savannah | 2016-06-14 | 500 | 33 | 500 | ug/L |  | 36.9333 | -107.9091
ADW-022 | ADW-022_060916L | Sample-Routine | Water | Surface Water | 2016-06-09 | 11:15 |  | MST | FOLLOWUPGKM | Water Bottle | Manganese | Dissolved | 23 | ug/L |  |  | Final | Actual | Wet | USEPA | 200.8 | Metals in Waters by ICP/MS | TestAmerica Savannah | 2016-06-14 | 2.5 | 1.2 | 2.5 | ug/L |  | 36.9333 | -107.9091
ADW-022 | ADW-022_060916L | Sample-Routine | Water | Surface Water | 2016-06-09 | 11:15 |  | MST | FOLLOWUPGKM | Water Bottle | Manganese | Total | 450 | ug/L | J- |  | Final | Actual | Wet | USEPA | 200.8 | Metals in Waters by ICP/MS | TestAmerica Savannah | 2016-06-14 | 2.5 | 1.2 | 2.5 | ug/L |  | 36.9333 | -107.9091
ADW-022 | ADW-022_060916L | Sample-Routine | Water | Surface Water | 2016-06-09 | 11:15 |  | MST | FOLLOWUPGKM | Water Bottle | Mercury | Dissolved | 0.00071 | ug/L |  |  | Final | Actual | Wet | USEPA | 1631E | Mercury in Water by Oxidation, Purge and Trap, and CVAFS | TestAmerica Savannah | 2016-06-17 | 0.0005 | 0.0002 | 0.0005 | ug/L |  | 36.9333 | -107.9091
ADW-022 | ADW-022_060916L | Sample-Routine | Water | Surface Water | 2016-06-09 | 11:15 |  | MST | FOLLOWUPGKM | Water Bottle | Mercury | Total | 0.0073 | ug/L |  |  | Final | Actual | Wet | USEPA | 1631E | Mercury in Water by Oxidation, Purge and Trap, and CVAFS | TestAmerica Savannah | 2016-06-16 | 0.0005 | 0.0002 | 0.0005 | ug/L |  | 36.9333 | -107.9091
ADW-022 | ADW-022_060916L | Sample-Routine | Water | Surface Water | 2016-06-09 | 11:15 |  | MST | FOLLOWUPGKM | Water Bottle | Molybdenum | Dissolved | 0.61 | ug/L | J |  | Final | Actual | Wet | USEPA | 200.8 | Metals in Waters by ICP/MS | TestAmerica Savannah | 2016-06-14 | 1 | 0.45 | 1 | ug/L |  | 36.9333 | -107.9091
ADW-022 | ADW-022_060916L | Sample-Routine | Water | Surface Water | 2016-06-09 | 11:15 |  | MST | FOLLOWUPGKM | Water Bottle | Molybdenum | Total | 0.84 | ug/L | J |  | Final | Actual | Wet | USEPA | 200.8 | Metals in Waters by ICP/MS | TestAmerica Savannah | 2016-06-14 | 1 | 0.45 | 1 | ug/L |  | 36.9333 | -107.9091
ADW-022 | ADW-022_060916L | Sample-Routine | Water | Surface Water | 2016-06-09 | 11:15 |  | MST | FOLLOWUPGKM | Water Bottle | Nickel | Dissolved | 0.54 | ug/L | J |  | Final | Actual | Wet | USEPA | 200.8 | Metals in Waters by ICP/MS | TestAmerica Savannah | 2016-06-14 | 5 | 0.4 | 5 | ug/L |  | 36.9333 | -107.9091
ADW-022 | ADW-022_060916L | Sample-Routine | Water | Surface Water | 2016-06-09 | 11:15 |  | MST | FOLLOWUPGKM | Water Bottle | Nickel | Total | 3 | ug/L | J |  | Final | Actual | Wet | USEPA | 200.8 | Metals in Waters by ICP/MS | TestAmerica Savannah | 2016-06-14 | 5 | 0.4 | 5 | ug/L |  | 36.9333 | -107.9091
ADW-022 | ADW-022_060916L | Sample-Routine | Water | Surface Water | 2016-06-09 | 11:15 |  | MST | FOLLOWUPGKM | Water Bottle | Organic carbon | Total | 2.3 | mg/L |  |  | Final | Actual | Wet | APHA | 5310-B | Total Organic Carbon by Combustion-Infrared Method | TestAmerica Savannah | 2016-06-14 | 1 | 0.5 | 1 | mg/L |  | 36.9333 | -107.9091
ADW-022 | ADW-022_060916L | Sample-Routine | Water | Surface Water | 2016-06-09 | 11:15 |  | MST | FOLLOWUPGKM | Water Bottle | Organic carbon | Total | 2.8 | mg/L |  |  | Final | Actual | Wet | APHA | 5310-B | Total Organic Carbon by Combustion-Infrared Method | TestAmerica Savannah | 2016-06-13 | 1 | 0.5 | 1 | mg/L |  | 36.9333 | -107.9091
ADW-022 | ADW-022_060916L | Sample-Routine | Water | Surface Water | 2016-06-09 | 11:15 |  | MST | FOLLOWUPGKM | Water Bottle | Potassium | Dissolved | 1000 | ug/L |  |  | Final | Actual | Wet | USEPA | 200.7 | Metals in Water by ICP-AES | TestAmerica Savannah | 2016-06-14 | 1000 | 17 | 1000 | ug/L |  | 36.9333 | -107.9091
ADW-022 | ADW-022_060916L | Sample-Routine | Water | Surface Water | 2016-06-09 | 11:15 |  | MST | FOLLOWUPGKM | Water Bottle | Potassium | Total | 2300 | ug/L | J+ |  | Final | Actual | Wet | USEPA | 200.7 | Metals in Water by ICP-AES | TestAmerica Savannah | 2016-06-14 | 1000 | 17 | 1000 | ug/L |  | 36.9333 | -107.9091
ADW-022 | ADW-022_060916L | Sample-Routine | Water | Surface Water | 2016-06-09 | 11:15 |  | MST | FOLLOWUPGKM | Water Bottle | Selenium | Dissolved |  | ug/L | U | Not Detected | Final | Actual | Wet | USEPA | 200.8 | Metals in Waters by ICP/MS | TestAmerica Savannah | 2016-06-14 | 2 | 0.58 | 2 | ug/L |  | 36.9333 | -107.9091
ADW-022 | ADW-022_060916L | Sample-Routine | Water | Surface Water | 2016-06-09 | 11:15 |  | MST | FOLLOWUPGKM | Water Bottle | Selenium | Total |  | ug/L | U | Not Detected | Final | Actual | Wet | USEPA | 200.8 | Metals in Waters by ICP/MS | TestAmerica Savannah | 2016-06-14 | 2 | 0.58 | 2 | ug/L |  | 36.9333 | -107.9091
ADW-022 | ADW-022_060916L | Sample-Routine | Water | Surface Water | 2016-06-09 | 11:15 |  | MST | FOLLOWUPGKM | Water Bottle | Silver | Dissolved |  | ug/L | U | Not Detected | Final | Actual | Wet | USEPA | 200.8 | Metals in Waters by ICP/MS | TestAmerica Savannah | 2016-06-14 | 1 | 0.1 | 1 | ug/L |  | 36.9333 | -107.9091
ADW-022 | ADW-022_060916L | Sample-Routine | Water | Surface Water | 2016-06-09 | 11:15 |  | MST | FOLLOWUPGKM | Water Bottle | Silver | Total | 0.19 | ug/L | J |  | Final | Actual | Wet | USEPA | 200.8 | Metals in Waters by ICP/MS | TestAmerica Savannah | 2016-06-14 | 1 | 0.1 | 1 | ug/L |  | 36.9333 | -107.9091
ADW-022 | ADW-022_060916L | Sample-Routine | Water | Surface Water | 2016-06-09 | 11:15 |  | MST | FOLLOWUPGKM | Water Bottle | Sodium | Dissolved | 3000 | ug/L |  |  | Final | Actual | Wet | USEPA | 200.7 | Metals in Water by ICP-AES | TestAmerica Savannah | 2016-06-14 | 1000 | 480 | 1000 | ug/L |  | 36.9333 | -107.9091
ADW-022 | ADW-022_060916L | Sample-Routine | Water | Surface Water | 2016-06-09 | 11:15 |  | MST | FOLLOWUPGKM | Water Bottle | Sodium | Total | 3100 | ug/L |  |  | Final | Actual | Wet | USEPA | 200.7 | Metals in Water by ICP-AES | TestAmerica Savannah | 2016-06-14 | 1000 | 480 | 1000 | ug/L |  | 36.9333 | -107.9091
ADW-022 | ADW-022_060916L | Sample-Routine | Water | Surface Water | 2016-06-09 | 11:15 |  | MST | FOLLOWUPGKM | Water Bottle | Thallium | Dissolved |  | ug/L | U | Not Detected | Final | Actual | Wet | USEPA | 200.8 | Metals in Waters by ICP/MS | TestAmerica Savannah | 2016-06-14 | 0.2 | 0.1 | 0.2 | ug/L |  | 36.9333 | -107.9091
ADW-022 | ADW-022_060916L | Sample-Routine | Water | Surface Water | 2016-06-09 | 11:15 |  | MST | FOLLOWUPGKM | Water Bottle | Thallium | Total |  | ug/L | U | Not Detected | Final | Actual | Wet | USEPA | 200.8 | Metals in Waters by ICP/MS | TestAmerica Savannah | 2016-06-15 | 0.2 | 0.1 | 0.2 | ug/L |  | 36.9333 | -107.9091
ADW-022 | ADW-022_060916L | Sample-Routine | Water | Surface Water | 2016-06-09 | 11:15 |  | MST | FOLLOWUPGKM | Water Bottle | Total Hardness | Total | 91 | mg/L |  |  | Final | Actual | Wet | APHA | 2340B | Hardness by Calculation | TestAmerica Savannah | 2016-06-15 | 3.3 | 3.3 | 3.3 | mg/L |  | 36.9333 | -107.9091
ADW-022 | ADW-022_060916L | Sample-Routine | Water | Surface Water | 2016-06-09 | 11:15 |  | MST | FOLLOWUPGKM | Water Bottle | Total Suspended Solids | Total | 120 | mg/L |  |  | Final | Actual | Wet | APHA | 2540-D | Total Suspended Solids in Water | TestAmerica Savannah | 2016-06-14 | 4 | 4 | 4 | mg/L |  | 36.9333 | -107.9091
ADW-022 | ADW-022_060916L | Sample-Routine | Water | Surface Water | 2016-06-09 | 11:15 |  | MST | FOLLOWUPGKM | Water Bottle | Vanadium | Dissolved |  | ug/L | U | Not Detected | Final | Actual | Wet | USEPA | 200.8 | Metals in Waters by ICP/MS | TestAmerica Savannah | 2016-06-14 | 1 | 0.3 | 1 | ug/L |  | 36.9333 | -107.9091
ADW-022 | ADW-022_060916L | Sample-Routine | Water | Surface Water | 2016-06-09 | 11:15 |  | MST | FOLLOWUPGKM | Water Bottle | Vanadium | Total | 7.4 | ug/L |  |  | Final | Actual | Wet | USEPA | 200.8 | Metals in Waters by ICP/MS | TestAmerica Savannah | 2016-06-14 | 1 | 0.3 | 1 | ug/L |  | 36.9333 | -107.9091
ADW-022 | ADW-022_060916L | Sample-Routine | Water | Surface Water | 2016-06-09 | 11:15 |  | MST | FOLLOWUPGKM | Water Bottle | Zinc | Dissolved | 11 | ug/L | J+ |  | Final | Actual | Wet | USEPA | 200.8 | Metals in Waters by ICP/MS | TestAmerica Savannah | 2016-06-14 | 20 | 2.8 | 20 | ug/L |  | 36.9333 | -107.9091
ADW-022 | ADW-022_060916L | Sample-Routine | Water | Surface Water | 2016-06-09 | 11:15 |  | MST | FOLLOWUPGKM | Water Bottle | Zinc | Total | 160 | ug/L |  |  | Final | Actual | Wet | USEPA | 200.8 | Metals in Waters by ICP/MS | TestAmerica Savannah | 2016-06-14 | 20 | 2.8 | 20 | ug/L |  | 36.9333 | -107.9091
ADW-022 | ADW-022_060916LNM | Sample-Routine | Water | Surface Water | 2016-06-09 | 11:15 |  | MST | NMAssessProtocol | Water Bottle | Aluminum | Dissolved | 62 | ug/L | J |  | Final | Actual | Wet | USEPA | 200.7 | Metals in Water by ICP-AES | TestAmerica Savannah | 2016-06-14 | 200 | 24 | 200 | ug/L |  | 36.9333 | -107.9091
ADW-022 | ADW-022_SED_060916L | Sample-Routine | Sediment |  | 2016-06-09 | 11:15 |  | MST | FOLLOWUPGKM | Disposable plastic scoop | Aluminum | Total | 8700 | mg/Kg |  |  | Final | Actual | Dry | USEPA | 6010C | Inductively Coupled Plasma - Atomic Emission Spectroscopy (ICP-AES) | TestAmerica Savannah | 2016-06-13 | 23 | 3.5 | 23 | mg/Kg |  | 36.9333 | -107.9091
ADW-022 | ADW-022_SED_060916L | Sample-Routine | Sediment |  | 2016-06-09 | 11:15 |  | MST | FOLLOWUPGKM | Disposable plastic scoop | Antimony | Total |  | mg/Kg | UJ | Not Detected | Final | Actual | Dry | USEPA | 6020A | ICP-MS | TestAmerica Savannah | 2016-06-15 | 1.1 | 0.11 | 1.1 | mg/Kg |  | 36.9333 | -107.9091
ADW-022 | ADW-022_SED_060916L | Sample-Routine | Sediment |  | 2016-06-09 | 11:15 |  | MST | FOLLOWUPGKM | Disposable plastic scoop | Arsenic | Total | 6.1 | mg/Kg | J- |  | Final | Actual | Dry | USEPA | 6020A | ICP-MS | TestAmerica Savannah | 2016-06-15 | 0.34 | 0.11 | 0.34 | mg/Kg |  | 36.9333 | -107.9091
ADW-022 | ADW-022_SED_060916L | Sample-Routine | Sediment |  | 2016-06-09 | 11:15 |  | MST | FOLLOWUPGKM | Disposable plastic scoop | Barium | Total | 180 | mg/Kg |  |  | Final | Actual | Dry | USEPA | 6020A | ICP-MS | TestAmerica Savannah | 2016-06-15 | 0.57 | 0.068 | 0.57 | mg/Kg |  | 36.9333 | -107.9091
ADW-022 | ADW-022_SED_060916L | Sample-Routine | Sediment |  | 2016-06-09 | 11:15 |  | MST | FOLLOWUPGKM | Disposable plastic scoop | Beryllium | Total | 0.65 | mg/Kg |  |  | Final | Actual | Dry | USEPA | 6020A | ICP-MS | TestAmerica Savannah | 2016-06-15 | 0.057 | 0.017 | 0.057 | mg/Kg |  | 36.9333 | -107.9091
ADW-022 | ADW-022_SED_060916L | Sample-Routine | Sediment |  | 2016-06-09 | 11:15 |  | MST | FOLLOWUPGKM | Disposable plastic scoop | Cadmium | Total | 0.28 | mg/Kg |  |  | Final | Actual | Dry | USEPA | 6020A | ICP-MS | TestAmerica Savannah | 2016-06-15 | 0.057 | 0.017 | 0.057 | mg/Kg |  | 36.9333 | -107.9091
ADW-022 | ADW-022_SED_060916L | Sample-Routine | Sediment |  | 2016-06-09 | 11:15 |  | MST | FOLLOWUPGKM | Disposable plastic scoop | Calcium | Total | 6500 | mg/Kg |  |  | Final | Actual | Dry | USEPA | 6010C | Inductively Coupled Plasma - Atomic Emission Spectroscopy (ICP-AES) | TestAmerica Savannah | 2016-06-13 | 57 | 5.9 | 57 | mg/Kg |  | 36.9333 | -107.9091
ADW-022 | ADW-022_SED_060916L | Sample-Routine | Sediment |  | 2016-06-09 | 11:15 |  | MST | FOLLOWUPGKM | Disposable plastic scoop | Chromium | Total | 6.3 | mg/Kg | J+ |  | Final | Actual | Dry | USEPA | 6020A | ICP-MS | TestAmerica Savannah | 2016-06-15 | 1.1 | 0.12 | 1.1 | mg/Kg |  | 36.9333 | -107.9091
ADW-022 | ADW-022_SED_060916L | Sample-Routine | Sediment |  | 2016-06-09 | 11:15 |  | MST | FOLLOWUPGKM | Disposable plastic scoop | Cobalt | Total | 6.1 | mg/Kg | J+ |  | Final | Actual | Dry | USEPA | 6020A | ICP-MS | TestAmerica Savannah | 2016-06-15 | 0.057 | 0.011 | 0.057 | mg/Kg |  | 36.9333 | -107.9091
ADW-022 | ADW-022_SED_060916L | Sample-Routine | Sediment |  | 2016-06-09 | 11:15 |  | MST | FOLLOWUPGKM | Disposable plastic scoop | Copper | Total | 18 | mg/Kg | J |  | Final | Actual | Dry | USEPA | 6020A | ICP-MS | TestAmerica Savannah | 2016-06-15 | 0.57 | 0.15 | 0.57 | mg/Kg |  | 36.9333 | -107.9091
ADW-022 | ADW-022_SED_060916L | Sample-Routine | Sediment |  | 2016-06-09 | 11:15 |  | MST | FOLLOWUPGKM | Disposable plastic scoop | Iron | Total | 13000 | mg/Kg |  |  | Final | Actual | Dry | USEPA | 6010C | Inductively Coupled Plasma - Atomic Emission Spectroscopy (ICP-AES) | TestAmerica Savannah | 2016-06-13 | 23 | 6 | 23 | mg/Kg |  | 36.9333 | -107.9091
ADW-022 | ADW-022_SED_060916L | Sample-Routine | Sediment |  | 2016-06-09 | 11:15 |  | MST | FOLLOWUPGKM | Disposable plastic scoop | Lead | Total | 29 | mg/Kg | J- |  | Final | Actual | Dry | USEPA | 6020A | ICP-MS | TestAmerica Savannah | 2016-06-15 | 0.23 | 0.057 | 0.23 | mg/Kg |  | 36.9333 | -107.9091
ADW-022 | ADW-022_SED_060916L | Sample-Routine | Sediment |  | 2016-06-09 | 11:15 |  | MST | FOLLOWUPGKM | Disposable plastic scoop | Magnesium | Total | 2700 | mg/Kg | J+ |  | Final | Actual | Dry | USEPA | 6010C | Inductively Coupled Plasma - Atomic Emission Spectroscopy (ICP-AES) | TestAmerica Savannah | 2016-06-13 | 57 | 10 | 57 | mg/Kg |  | 36.9333 | -107.9091
ADW-022 | ADW-022_SED_060916L | Sample-Routine | Sediment |  | 2016-06-09 | 11:15 |  | MST | FOLLOWUPGKM | Disposable plastic scoop | Manganese | Total | 410 | mg/Kg |  |  | Final | Actual | Dry | USEPA | 6020A | ICP-MS | TestAmerica Savannah | 2016-06-15 | 1.1 | 0.14 | 1.1 | mg/Kg |  | 36.9333 | -107.9091
ADW-022 | ADW-022_SED_060916L | Sample-Routine | Sediment |  | 2016-06-09 | 11:15 |  | MST | FOLLOWUPGKM | Disposable plastic scoop | Mercury | Total |  | mg/Kg | U | Not Detected | Final | Actual | Dry | USEPA | 7471A | Mercury in Solid or Semisolid Waste | TestAmerica Savannah | 2016-06-13 | 0.024 | 0.0097 | 0.024 | mg/Kg |  | 36.9333 | -107.9091
ADW-022 | ADW-022_SED_060916L | Sample-Routine | Sediment |  | 2016-06-09 | 11:15 |  | MST | FOLLOWUPGKM | Disposable plastic scoop | Molybdenum | Total | 0.31 | mg/Kg | J |  | Final | Actual | Dry | USEPA | 6020A | ICP-MS | TestAmerica Savannah | 2016-06-15 | 1.1 | 0.091 | 1.1 | mg/Kg |  | 36.9333 | -107.9091
ADW-022 | ADW-022_SED_060916L | Sample-Routine | Sediment |  | 2016-06-09 | 11:15 |  | MST | FOLLOWUPGKM | Disposable plastic scoop | Nickel | Total | 7 | mg/Kg | J+ |  | Final | Actual | Dry | USEPA | 6020A | ICP-MS | TestAmerica Savannah | 2016-06-15 | 1.1 | 0.29 | 1.1 | mg/Kg |  | 36.9333 | -107.9091
ADW-022 | ADW-022_SED_060916L | Sample-Routine | Sediment |  | 2016-06-09 | 11:15 |  | MST | FOLLOWUPGKM | Disposable plastic scoop | Organic carbon | Total |  | mg/Kg | U | Not Detected | Final | Actual | Wet | USEPA | 9060A | Total Organic Carbon in water and wastes by Carbonaceous Analyzer | TestAmerica Savannah | 2016-06-23 | 4000 | 1700 | 4000 | mg/Kg |  | 36.9333 | -107.9091
ADW-022 | ADW-022_SED_060916L | Sample-Routine | Sediment |  | 2016-06-09 | 11:15 |  | MST | FOLLOWUPGKM | Disposable plastic scoop | Potassium | Total | 1300 | mg/Kg | J+ |  | Final | Actual | Dry | USEPA | 6010C | Inductively Coupled Plasma - Atomic Emission Spectroscopy (ICP-AES) | TestAmerica Savannah | 2016-06-13 | 110 | 2.8 | 110 | mg/Kg |  | 36.9333 | -107.9091
ADW-022 | ADW-022_SED_060916L | Sample-Routine | Sediment |  | 2016-06-09 | 11:15 |  | MST | FOLLOWUPGKM | Disposable plastic scoop | Selenium | Total | 4.5 | mg/Kg |  |  | Final | Actual | Dry | USEPA | 6020A | ICP-MS | TestAmerica Savannah | 2016-06-15 | 0.57 | 0.11 | 0.57 | mg/Kg |  | 36.9333 | -107.9091
ADW-022 | ADW-022_SED_060916L | Sample-Routine | Sediment |  | 2016-06-09 | 11:15 |  | MST | FOLLOWUPGKM | Disposable plastic scoop | Silver | Total | 0.14 | mg/Kg |  |  | Final | Actual | Dry | USEPA | 6020A | ICP-MS | TestAmerica Savannah | 2016-06-15 | 0.11 | 0.011 | 0.11 | mg/Kg |  | 36.9333 | -107.9091
ADW-022 | ADW-022_SED_060916L | Sample-Routine | Sediment |  | 2016-06-09 | 11:15 |  | MST | FOLLOWUPGKM | Disposable plastic scoop | Sodium | Total | 270 | mg/Kg |  |  | Final | Actual | Dry | USEPA | 6010C | Inductively Coupled Plasma - Atomic Emission Spectroscopy (ICP-AES) | TestAmerica Savannah | 2016-06-13 | 230 | 54 | 230 | mg/Kg |  | 36.9333 | -107.9091
ADW-022 | ADW-022_SED_060916L | Sample-Routine | Sediment |  | 2016-06-09 | 11:15 |  | MST | FOLLOWUPGKM | Disposable plastic scoop | Thallium | Total | 0.12 | mg/Kg |  |  | Final | Actual | Dry | USEPA | 6020A | ICP-MS | TestAmerica Savannah | 2016-06-15 | 0.11 | 0.057 | 0.11 | mg/Kg |  | 36.9333 | -107.9091
ADW-022 | ADW-022_SED_060916L | Sample-Routine | Sediment |  | 2016-06-09 | 11:15 |  | MST | FOLLOWUPGKM | Disposable plastic scoop | Vanadium | Total | 15 | mg/Kg | J |  | Final | Actual | Dry | USEPA | 6020A | ICP-MS | TestAmerica Savannah | 2016-06-15 | 0.57 | 0.31 | 0.57 | mg/Kg |  | 36.9333 | -107.9091
ADW-022 | ADW-022_SED_060916L | Sample-Routine | Sediment |  | 2016-06-09 | 11:15 |  | MST | FOLLOWUPGKM | Disposable plastic scoop | Zinc | Total | 92 | mg/Kg |  |  | Final | Actual | Dry | USEPA | 6020A | ICP-MS | TestAmerica Savannah | 2016-06-15 | 2.3 | 1.1 | 2.3 | mg/Kg |  | 36.9333 | -107.9091
AR19-3 | AR19-3_060816L | Sample-Routine | Water | Surface Water | 2016-06-08 | 9:20 |  | MST | FOLLOWUPGKM | Water Bottle | Alkalinity, total | Total | 32 | mg/L |  |  | Final | Actual | Wet | APHA | 2320-B | Alkalinity by Gran Titration | TestAmerica Savannah | 2016-06-13 | 5 | 5 | 5 | mg/L |  | 37.2213 | -107.8596
AR19-3 | AR19-3_060816L | Sample-Routine | Water | Surface Water | 2016-06-08 | 9:20 |  | MST | FOLLOWUPGKM | Water Bottle | Aluminum | Dissolved | 76 | ug/L | J |  | Final | Actual | Wet | USEPA | 200.7 | Metals in Water by ICP-AES | TestAmerica Savannah | 2016-06-13 | 200 | 24 | 200 | ug/L |  | 37.2213 | -107.8596
AR19-3 | AR19-3_060816L | Sample-Routine | Water | Surface Water | 2016-06-08 | 9:20 |  | MST | FOLLOWUPGKM | Water Bottle | Aluminum | Total | 4100 | ug/L |  |  | Final | Actual | Wet | USEPA | 200.7 | Metals in Water by ICP-AES | TestAmerica Savannah | 2016-06-13 | 200 | 24 | 200 | ug/L |  | 37.2213 | -107.8596
AR19-3 | AR19-3_060816L | Sample-Routine | Water | Surface Water | 2016-06-08 | 9:20 |  | MST | FOLLOWUPGKM | Water Bottle | Antimony | Dissolved |  | ug/L | U | Not Detected | Final | Actual | Wet | USEPA | 200.8 | Metals in Waters by ICP/MS | TestAmerica Savannah | 2016-06-13 | 1 | 0.4 | 1 | ug/L |  | 37.2213 | -107.8596
AR19-3 | AR19-3_060816L | Sample-Routine | Water | Surface Water | 2016-06-08 | 9:20 |  | MST | FOLLOWUPGKM | Water Bottle | Antimony | Total | 0.57 | ug/L | J |  | Final | Actual | Wet | USEPA | 200.8 | Metals in Waters by ICP/MS | TestAmerica Savannah | 2016-06-13 | 1 | 0.4 | 1 | ug/L |  | 37.2213 | -107.8596
AR19-3 | AR19-3_060816L | Sample-Routine | Water | Surface Water | 2016-06-08 | 9:20 |  | MST | FOLLOWUPGKM | Water Bottle | Arsenic | Dissolved | 0.39 | ug/L | J |  | Final | Actual | Wet | USEPA | 200.8 | Metals in Waters by ICP/MS | TestAmerica Savannah | 2016-06-13 | 1 | 0.37 | 1 | ug/L |  | 37.2213 | -107.8596
AR19-3 | AR19-3_060816L | Sample-Routine | Water | Surface Water | 2016-06-08 | 9:20 |  | MST | FOLLOWUPGKM | Water Bottle | Arsenic | Total | 5 | ug/L |  |  | Final | Actual | Wet | USEPA | 200.8 | Metals in Waters by ICP/MS | TestAmerica Savannah | 2016-06-13 | 1 | 0.37 | 1 | ug/L |  | 37.2213 | -107.8596
AR19-3 | AR19-3_060816L | Sample-Routine | Water | Surface Water | 2016-06-08 | 9:20 |  | MST | FOLLOWUPGKM | Water Bottle | Barium | Dissolved | 21 | ug/L |  |  | Final | Actual | Wet | USEPA | 200.8 | Metals in Waters by ICP/MS | TestAmerica Savannah | 2016-06-13 | 2 | 0.14 | 2 | ug/L |  | 37.2213 | -107.8596
AR19-3 | AR19-3_060816L | Sample-Routine | Water | Surface Water | 2016-06-08 | 9:20 |  | MST | FOLLOWUPGKM | Water Bottle | Barium | Total | 82 | ug/L |  |  | Final | Actual | Wet | USEPA | 200.8 | Metals in Waters by ICP/MS | TestAmerica Savannah | 2016-06-13 | 2 | 0.14 | 2 | ug/L |  | 37.2213 | -107.8596
AR19-3 | AR19-3_060816L | Sample-Routine | Water | Surface Water | 2016-06-08 | 9:20 |  | MST | FOLLOWUPGKM | Water Bottle | Beryllium | Dissolved |  | ug/L | U | Not Detected | Final | Actual | Wet | USEPA | 200.8 | Metals in Waters by ICP/MS | TestAmerica Savannah | 2016-06-13 | 0.4 | 0.15 | 0.4 | ug/L |  | 37.2213 | -107.8596
AR19-3 | AR19-3_060816L | Sample-Routine | Water | Surface Water | 2016-06-08 | 9:20 |  | MST | FOLLOWUPGKM | Water Bottle | Beryllium | Total | 0.34 | ug/L | J |  | Final | Actual | Wet | USEPA | 200.8 | Metals in Waters by ICP/MS | TestAmerica Savannah | 2016-06-13 | 0.4 | 0.15 | 0.4 | ug/L |  | 37.2213 | -107.8596
AR19-3 | AR19-3_060816L | Sample-Routine | Water | Surface Water | 2016-06-08 | 9:20 |  | MST | FOLLOWUPGKM | Water Bottle | Cadmium | Dissolved | 0.21 | ug/L | J |  | Final | Actual | Wet | USEPA | 200.8 | Metals in Waters by ICP/MS | TestAmerica Savannah | 2016-06-13 | 0.5 | 0.043 | 0.5 | ug/L |  | 37.2213 | -107.8596
AR19-3 | AR19-3_060816L | Sample-Routine | Water | Surface Water | 2016-06-08 | 9:20 |  | MST | FOLLOWUPGKM | Water Bottle | Cadmium | Total | 1 | ug/L |  |  | Final | Actual | Wet | USEPA | 200.8 | Metals in Waters by ICP/MS | TestAmerica Savannah | 2016-06-13 | 0.5 | 0.043 | 0.5 | ug/L |  | 37.2213 | -107.8596
AR19-3 | AR19-3_060816L | Sample-Routine | Water | Surface Water | 2016-06-08 | 9:20 |  | MST | FOLLOWUPGKM | Water Bottle | Calcium | Dissolved | 19000 | ug/L |  |  | Final | Actual | Wet | USEPA | 200.7 | Metals in Water by ICP-AES | TestAmerica Savannah | 2016-06-13 | 500 | 25 | 500 | ug/L |  | 37.2213 | -107.8596
AR19-3 | AR19-3_060816L | Sample-Routine | Water | Surface Water | 2016-06-08 | 9:20 |  | MST | FOLLOWUPGKM | Water Bottle | Calcium | Total | 20000 | ug/L |  |  | Final | Actual | Wet | USEPA | 200.7 | Metals in Water by ICP-AES | TestAmerica Savannah | 2016-06-13 | 500 | 25 | 500 | ug/L |  | 37.2213 | -107.8596
AR19-3 | AR19-3_060816L | Sample-Routine | Water | Surface Water | 2016-06-08 | 9:20 |  | MST | FOLLOWUPGKM | Water Bottle | Chromium | Dissolved |  | ug/L | U | Not Detected | Final | Actual | Wet | USEPA | 200.8 | Metals in Waters by ICP/MS | TestAmerica Savannah | 2016-06-13 | 2 | 1 | 2 | ug/L |  | 37.2213 | -107.8596
AR19-3 | AR19-3_060816L | Sample-Routine | Water | Surface Water | 2016-06-08 | 9:20 |  | MST | FOLLOWUPGKM | Water Bottle | Chromium | Total | 2 | ug/L |  |  | Final | Actual | Wet | USEPA | 200.8 | Metals in Waters by ICP/MS | TestAmerica Savannah | 2016-06-13 | 2 | 1 | 2 | ug/L |  | 37.2213 | -107.8596
AR19-3 | AR19-3_060816L | Sample-Routine | Water | Surface Water | 2016-06-08 | 9:20 |  | MST | FOLLOWUPGKM | Water Bottle | Cobalt | Dissolved | 0.2 | ug/L | J |  | Final | Actual | Wet | USEPA | 200.8 | Metals in Waters by ICP/MS | TestAmerica Savannah | 2016-06-13 | 0.4 | 0.12 | 0.4 | ug/L |  | 37.2213 | -107.8596
AR19-3 | AR19-3_060816L | Sample-Routine | Water | Surface Water | 2016-06-08 | 9:20 |  | MST | FOLLOWUPGKM | Water Bottle | Cobalt | Total | 4.2 | ug/L |  |  | Final | Actual | Wet | USEPA | 200.8 | Metals in Waters by ICP/MS | TestAmerica Savannah | 2016-06-13 | 0.4 | 0.12 | 0.4 | ug/L |  | 37.2213 | -107.8596
AR19-3 | AR19-3_060816L | Sample-Routine | Water | Surface Water | 2016-06-08 | 9:20 |  | MST | FOLLOWUPGKM | Water Bottle | Copper | Dissolved | 2.6 | ug/L | J |  | Final | Actual | Wet | USEPA | 200.8 | Metals in Waters by ICP/MS | TestAmerica Savannah | 2016-06-13 | 5 | 0.5 | 5 | ug/L |  | 37.2213 | -107.8596
AR19-3 | AR19-3_060816L | Sample-Routine | Water | Surface Water | 2016-06-08 | 9:20 |  | MST | FOLLOWUPGKM | Water Bottle | Copper | Total | 36 | ug/L |  |  | Final | Actual | Wet | USEPA | 200.8 | Metals in Waters by ICP/MS | TestAmerica Savannah | 2016-06-13 | 5 | 0.5 | 5 | ug/L |  | 37.2213 | -107.8596
AR19-3 | AR19-3_060816L | Sample-Routine | Water | Surface Water | 2016-06-08 | 9:20 |  | MST | FOLLOWUPGKM | Water Bottle | Iron | Dissolved | 84 | ug/L |  |  | Final | Actual | Wet | USEPA | 200.7 | Metals in Water by ICP-AES | TestAmerica Savannah | 2016-06-13 | 50 | 17 | 50 | ug/L |  | 37.2213 | -107.8596
AR19-3 | AR19-3_060816L | Sample-Routine | Water | Surface Water | 2016-06-08 | 9:20 |  | MST | FOLLOWUPGKM | Water Bottle | Iron | Total | 7600 | ug/L | J- |  | Final | Actual | Wet | USEPA | 200.7 | Metals in Water by ICP-AES | TestAmerica Savannah | 2016-06-13 | 50 | 17 | 50 | ug/L |  | 37.2213 | -107.8596
AR19-3 | AR19-3_060816L | Sample-Routine | Water | Surface Water | 2016-06-08 | 9:20 |  | MST | FOLLOWUPGKM | Water Bottle | Lead | Dissolved | 1.2 | ug/L |  |  | Final | Actual | Wet | USEPA | 200.8 | Metals in Waters by ICP/MS | TestAmerica Savannah | 2016-06-13 | 0.3 | 0.06 | 0.3 | ug/L |  | 37.2213 | -107.8596
AR19-3 | AR19-3_060816L | Sample-Routine | Water | Surface Water | 2016-06-08 | 9:20 |  | MST | FOLLOWUPGKM | Water Bottle | Lead | Total | 96 | ug/L |  |  | Final | Actual | Wet | USEPA | 200.8 | Metals in Waters by ICP/MS | TestAmerica Savannah | 2016-06-13 | 0.3 | 0.06 | 0.3 | ug/L |  | 37.2213 | -107.8596
AR19-3 | AR19-3_060816L | Sample-Routine | Water | Surface Water | 2016-06-08 | 9:20 |  | MST | FOLLOWUPGKM | Water Bottle | Magnesium | Dissolved | 2400 | ug/L |  |  | Final | Actual | Wet | USEPA | 200.7 | Metals in Water by ICP-AES | TestAmerica Savannah | 2016-06-13 | 500 | 33 | 500 | ug/L |  | 37.2213 | -107.8596
AR19-3 | AR19-3_060816L | Sample-Routine | Water | Surface Water | 2016-06-08 | 9:20 |  | MST | FOLLOWUPGKM | Water Bottle | Magnesium | Total | 3800 | ug/L |  |  | Final | Actual | Wet | USEPA | 200.7 | Metals in Water by ICP-AES | TestAmerica Savannah | 2016-06-13 | 500 | 33 | 500 | ug/L |  | 37.2213 | -107.8596
AR19-3 | AR19-3_060816L | Sample-Routine | Water | Surface Water | 2016-06-08 | 9:20 |  | MST | FOLLOWUPGKM | Water Bottle | Manganese | Dissolved | 45 | ug/L |  |  | Final | Actual | Wet | USEPA | 200.8 | Metals in Waters by ICP/MS | TestAmerica Savannah | 2016-06-13 | 2.5 | 1.2 | 2.5 | ug/L |  | 37.2213 | -107.8596
AR19-3 | AR19-3_060816L | Sample-Routine | Water | Surface Water | 2016-06-08 | 9:20 |  | MST | FOLLOWUPGKM | Water Bottle | Manganese | Total | 760 | ug/L |  |  | Final | Actual | Wet | USEPA | 200.8 | Metals in Waters by ICP/MS | TestAmerica Savannah | 2016-06-13 | 2.5 | 1.2 | 2.5 | ug/L |  | 37.2213 | -107.8596
AR19-3 | AR19-3_060816L | Sample-Routine | Water | Surface Water | 2016-06-08 | 9:20 |  | MST | FOLLOWUPGKM | Water Bottle | Mercury | Dissolved | 0.001 | ug/L |  |  | Final | Actual | Wet | USEPA | 1631E | Mercury in Water by Oxidation, Purge and Trap, and CVAFS | TestAmerica Savannah | 2016-06-13 | 0.0005 | 0.0002 | 0.0005 | ug/L |  | 37.2213 | -107.8596
AR19-3 | AR19-3_060816L | Sample-Routine | Water | Surface Water | 2016-06-08 | 9:20 |  | MST | FOLLOWUPGKM | Water Bottle | Mercury | Total | 0.015 | ug/L |  |  | Final | Actual | Wet | USEPA | 1631E | Mercury in Water by Oxidation, Purge and Trap, and CVAFS | TestAmerica Savannah | 2016-06-13 | 0.0025 | 0.001 | 0.0025 | ug/L |  | 37.2213 | -107.8596
AR19-3 | AR19-3_060816L | Sample-Routine | Water | Surface Water | 2016-06-08 | 9:20 |  | MST | FOLLOWUPGKM | Water Bottle | Molybdenum | Dissolved |  | ug/L | U | Not Detected | Final | Actual | Wet | USEPA | 200.8 | Metals in Waters by ICP/MS | TestAmerica Savannah | 2016-06-13 | 1 | 0.45 | 1 | ug/L |  | 37.2213 | -107.8596
AR19-3 | AR19-3_060816L | Sample-Routine | Water | Surface Water | 2016-06-08 | 9:20 |  | MST | FOLLOWUPGKM | Water Bottle | Molybdenum | Total | 1.2 | ug/L |  |  | Final | Actual | Wet | USEPA | 200.8 | Metals in Waters by ICP/MS | TestAmerica Savannah | 2016-06-13 | 1 | 0.45 | 1 | ug/L |  | 37.2213 | -107.8596
AR19-3 | AR19-3_060816L | Sample-Routine | Water | Surface Water | 2016-06-08 | 9:20 |  | MST | FOLLOWUPGKM | Water Bottle | Nickel | Dissolved | 0.64 | ug/L | J |  | Final | Actual | Wet | USEPA | 200.8 | Metals in Waters by ICP/MS | TestAmerica Savannah | 2016-06-13 | 5 | 0.4 | 5 | ug/L |  | 37.2213 | -107.8596
AR19-3 | AR19-3_060816L | Sample-Routine | Water | Surface Water | 2016-06-08 | 9:20 |  | MST | FOLLOWUPGKM | Water Bottle | Nickel | Total | 3.2 | ug/L | J |  | Final | Actual | Wet | USEPA | 200.8 | Metals in Waters by ICP/MS | TestAmerica Savannah | 2016-06-13 | 5 | 0.4 | 5 | ug/L |  | 37.2213 | -107.8596
AR19-3 | AR19-3_060816L | Sample-Routine | Water | Surface Water | 2016-06-08 | 9:20 |  | MST | FOLLOWUPGKM | Water Bottle | Organic carbon | Total | 2.6 | mg/L |  |  | Final | Actual | Wet | APHA | 5310-B | Total Organic Carbon by Combustion-Infrared Method | TestAmerica Savannah | 2016-06-10 | 1 | 0.5 | 1 | mg/L |  | 37.2213 | -107.8596
AR19-3 | AR19-3_060816L | Sample-Routine | Water | Surface Water | 2016-06-08 | 9:20 |  | MST | FOLLOWUPGKM | Water Bottle | Organic carbon | Total | 3.1 | mg/L |  |  | Final | Actual | Wet | APHA | 5310-B | Total Organic Carbon by Combustion-Infrared Method | TestAmerica Savannah | 2016-06-09 | 1 | 0.5 | 1 | mg/L |  | 37.2213 | -107.8596
AR19-3 | AR19-3_060816L | Sample-Routine | Water | Surface Water | 2016-06-08 | 9:20 |  | MST | FOLLOWUPGKM | Water Bottle | Potassium | Dissolved | 720 | ug/L | J |  | Final | Actual | Wet | USEPA | 200.7 | Metals in Water by ICP-AES | TestAmerica Savannah | 2016-06-13 | 1000 | 17 | 1000 | ug/L |  | 37.2213 | -107.8596
AR19-3 | AR19-3_060816L | Sample-Routine | Water | Surface Water | 2016-06-08 | 9:20 |  | MST | FOLLOWUPGKM | Water Bottle | Potassium | Total | 1800 | ug/L |  |  | Final | Actual | Wet | USEPA | 200.7 | Metals in Water by ICP-AES | TestAmerica Savannah | 2016-06-13 | 1000 | 17 | 1000 | ug/L |  | 37.2213 | -107.8596
AR19-3 | AR19-3_060816L | Sample-Routine | Water | Surface Water | 2016-06-08 | 9:20 |  | MST | FOLLOWUPGKM | Water Bottle | Selenium | Dissolved |  | ug/L | U | Not Detected | Final | Actual | Wet | USEPA | 200.8 | Metals in Waters by ICP/MS | TestAmerica Savannah | 2016-06-13 | 2 | 0.58 | 2 | ug/L |  | 37.2213 | -107.8596
AR19-3 | AR19-3_060816L | Sample-Routine | Water | Surface Water | 2016-06-08 | 9:20 |  | MST | FOLLOWUPGKM | Water Bottle | Selenium | Total |  | ug/L | U | Not Detected | Final | Actual | Wet | USEPA | 200.8 | Metals in Waters by ICP/MS | TestAmerica Savannah | 2016-06-13 | 2 | 0.58 | 2 | ug/L |  | 37.2213 | -107.8596
AR19-3 | AR19-3_060816L | Sample-Routine | Water | Surface Water | 2016-06-08 | 9:20 |  | MST | FOLLOWUPGKM | Water Bottle | Silver | Dissolved |  | ug/L | U | Not Detected | Final | Actual | Wet | USEPA | 200.8 | Metals in Waters by ICP/MS | TestAmerica Savannah | 2016-06-13 | 1 | 0.1 | 1 | ug/L |  | 37.2213 | -107.8596
AR19-3 | AR19-3_060816L | Sample-Routine | Water | Surface Water | 2016-06-08 | 9:20 |  | MST | FOLLOWUPGKM | Water Bottle | Silver | Total | 0.51 | ug/L | J |  | Final | Actual | Wet | USEPA | 200.8 | Metals in Waters by ICP/MS | TestAmerica Savannah | 2016-06-13 | 1 | 0.1 | 1 | ug/L |  | 37.2213 | -107.8596
AR19-3 | AR19-3_060816L | Sample-Routine | Water | Surface Water | 2016-06-08 | 9:20 |  | MST | FOLLOWUPGKM | Water Bottle | Sodium | Dissolved | 1800 | ug/L |  |  | Final | Actual | Wet | USEPA | 200.7 | Metals in Water by ICP-AES | TestAmerica Savannah | 2016-06-13 | 1000 | 480 | 1000 | ug/L |  | 37.2213 | -107.8596
AR19-3 | AR19-3_060816L | Sample-Routine | Water | Surface Water | 2016-06-08 | 9:20 |  | MST | FOLLOWUPGKM | Water Bottle | Sodium | Total | 2100 | ug/L |  |  | Final | Actual | Wet | USEPA | 200.7 | Metals in Water by ICP-AES | TestAmerica Savannah | 2016-06-13 | 1000 | 480 | 1000 | ug/L |  | 37.2213 | -107.8596
AR19-3 | AR19-3_060816L | Sample-Routine | Water | Surface Water | 2016-06-08 | 9:20 |  | MST | FOLLOWUPGKM | Water Bottle | Thallium | Dissolved |  | ug/L | U | Not Detected | Final | Actual | Wet | USEPA | 200.8 | Metals in Waters by ICP/MS | TestAmerica Savannah | 2016-06-13 | 0.2 | 0.1 | 0.2 | ug/L |  | 37.2213 | -107.8596
AR19-3 | AR19-3_060816L | Sample-Routine | Water | Surface Water | 2016-06-08 | 9:20 |  | MST | FOLLOWUPGKM | Water Bottle | Thallium | Total |  | ug/L | U | Not Detected | Final | Actual | Wet | USEPA | 200.8 | Metals in Waters by ICP/MS | TestAmerica Savannah | 2016-06-13 | 0.2 | 0.1 | 0.2 | ug/L |  | 37.2213 | -107.8596
AR19-3 | AR19-3_060816L | Sample-Routine | Water | Surface Water | 2016-06-08 | 9:20 |  | MST | FOLLOWUPGKM | Water Bottle | Total Hardness | Total | 66 | mg/L |  |  | Final | Actual | Wet | APHA | 2340B | Hardness by Calculation | TestAmerica Savannah | 2016-06-13 | 3.3 | 3.3 | 3.3 | mg/L |  | 37.2213 | -107.8596
AR19-3 | AR19-3_060816L | Sample-Routine | Water | Surface Water | 2016-06-08 | 9:20 |  | MST | FOLLOWUPGKM | Water Bottle | Total Suspended Solids | Total | 92 | mg/L |  |  | Final | Actual | Wet | APHA | 2540-D | Total Suspended Solids in Water | TestAmerica Savannah | 2016-06-12 | 5.9 | 5.9 | 5.9 | mg/L |  | 37.2213 | -107.8596
AR19-3 | AR19-3_060816L | Sample-Routine | Water | Surface Water | 2016-06-08 | 9:20 |  | MST | FOLLOWUPGKM | Water Bottle | Vanadium | Dissolved |  | ug/L | U | Not Detected | Final | Actual | Wet | USEPA | 200.8 | Metals in Waters by ICP/MS | TestAmerica Savannah | 2016-06-13 | 1 | 0.3 | 1 | ug/L |  | 37.2213 | -107.8596
AR19-3 | AR19-3_060816L | Sample-Routine | Water | Surface Water | 2016-06-08 | 9:20 |  | MST | FOLLOWUPGKM | Water Bottle | Vanadium | Total | 7 | ug/L |  |  | Final | Actual | Wet | USEPA | 200.8 | Metals in Waters by ICP/MS | TestAmerica Savannah | 2016-06-13 | 1 | 0.3 | 1 | ug/L |  | 37.2213 | -107.8596
AR19-3 | AR19-3_060816L | Sample-Routine | Water | Surface Water | 2016-06-08 | 9:20 |  | MST | FOLLOWUPGKM | Water Bottle | Zinc | Dissolved | 17 | ug/L | J |  | Final | Actual | Wet | USEPA | 200.8 | Metals in Waters by ICP/MS | TestAmerica Savannah | 2016-06-13 | 20 | 2.8 | 20 | ug/L |  | 37.2213 | -107.8596
AR19-3 | AR19-3_060816L | Sample-Routine | Water | Surface Water | 2016-06-08 | 9:20 |  | MST | FOLLOWUPGKM | Water Bottle | Zinc | Total | 290 | ug/L |  |  | Final | Actual | Wet | USEPA | 200.8 | Metals in Waters by ICP/MS | TestAmerica Savannah | 2016-06-13 | 20 | 2.8 | 20 | ug/L |  | 37.2213 | -107.8596
AR19-3 | AR19-3_SED_060816L | Sample-Routine | Sediment |  | 2016-06-08 | 9:20 |  | MST | FOLLOWUPGKM | Disposable plastic scoop | Aluminum | Total | 6400 | mg/Kg |  |  | Final | Actual | Dry | USEPA | 6010C | Inductively Coupled Plasma - Atomic Emission Spectroscopy (ICP-AES) | TestAmerica Savannah | 2016-06-13 | 24 | 3.7 | 24 | mg/Kg |  | 37.2213 | -107.8596
AR19-3 | AR19-3_SED_060816L | Sample-Routine | Sediment |  | 2016-06-08 | 9:20 |  | MST | FOLLOWUPGKM | Disposable plastic scoop | Antimony | Total | 0.91 | mg/Kg | J |  | Final | Actual | Dry | USEPA | 6020A | ICP-MS | TestAmerica Savannah | 2016-06-10 | 1.2 | 0.12 | 1.2 | mg/Kg |  | 37.2213 | -107.8596
AR19-3 | AR19-3_SED_060816L | Sample-Routine | Sediment |  | 2016-06-08 | 9:20 |  | MST | FOLLOWUPGKM | Disposable plastic scoop | Arsenic | Total | 9 | mg/Kg | J+ |  | Final | Actual | Dry | USEPA | 6020A | ICP-MS | TestAmerica Savannah | 2016-06-10 | 0.36 | 0.12 | 0.36 | mg/Kg |  | 37.2213 | -107.8596
AR19-3 | AR19-3_SED_060816L | Sample-Routine | Sediment |  | 2016-06-08 | 9:20 |  | MST | FOLLOWUPGKM | Disposable plastic scoop | Barium | Total | 140 | mg/Kg |  |  | Final | Actual | Dry | USEPA | 6020A | ICP-MS | TestAmerica Savannah | 2016-06-10 | 0.6 | 0.072 | 0.6 | mg/Kg |  | 37.2213 | -107.8596
AR19-3 | AR19-3_SED_060816L | Sample-Routine | Sediment |  | 2016-06-08 | 9:20 |  | MST | FOLLOWUPGKM | Disposable plastic scoop | Beryllium | Total | 0.5 | mg/Kg |  |  | Final | Actual | Dry | USEPA | 6020A | ICP-MS | TestAmerica Savannah | 2016-06-10 | 0.06 | 0.018 | 0.06 | mg/Kg |  | 37.2213 | -107.8596
AR19-3 | AR19-3_SED_060816L | Sample-Routine | Sediment |  | 2016-06-08 | 9:20 |  | MST | FOLLOWUPGKM | Disposable plastic scoop | Cadmium | Total | 2 | mg/Kg | J+ |  | Final | Actual | Dry | USEPA | 6020A | ICP-MS | TestAmerica Savannah | 2016-06-10 | 0.06 | 0.018 | 0.06 | mg/Kg |  | 37.2213 | -107.8596
AR19-3 | AR19-3_SED_060816L | Sample-Routine | Sediment |  | 2016-06-08 | 9:20 |  | MST | FOLLOWUPGKM | Disposable plastic scoop | Calcium | Total | 6800 | mg/Kg |  |  | Final | Actual | Dry | USEPA | 6010C | Inductively Coupled Plasma - Atomic Emission Spectroscopy (ICP-AES) | TestAmerica Savannah | 2016-06-13 | 60 | 6.3 | 60 | mg/Kg |  | 37.2213 | -107.8596
AR19-3 | AR19-3_SED_060816L | Sample-Routine | Sediment |  | 2016-06-08 | 9:20 |  | MST | FOLLOWUPGKM | Disposable plastic scoop | Chromium | Total | 7.2 | mg/Kg | J+ |  | Final | Actual | Dry | USEPA | 6020A | ICP-MS | TestAmerica Savannah | 2016-06-10 | 1.2 | 0.13 | 1.2 | mg/Kg |  | 37.2213 | -107.8596
AR19-3 | AR19-3_SED_060816L | Sample-Routine | Sediment |  | 2016-06-08 | 9:20 |  | MST | FOLLOWUPGKM | Disposable plastic scoop | Cobalt | Total | 9 | mg/Kg |  |  | Final | Actual | Dry | USEPA | 6020A | ICP-MS | TestAmerica Savannah | 2016-06-10 | 0.06 | 0.012 | 0.06 | mg/Kg |  | 37.2213 | -107.8596
AR19-3 | AR19-3_SED_060816L | Sample-Routine | Sediment |  | 2016-06-08 | 9:20 |  | MST | FOLLOWUPGKM | Disposable plastic scoop | Copper | Total | 69 | mg/Kg |  |  | Final | Actual | Dry | USEPA | 6020A | ICP-MS | TestAmerica Savannah | 2016-06-10 | 0.6 | 0.16 | 0.6 | mg/Kg |  | 37.2213 | -107.8596
AR19-3 | AR19-3_SED_060816L | Sample-Routine | Sediment |  | 2016-06-08 | 9:20 |  | MST | FOLLOWUPGKM | Disposable plastic scoop | Iron | Total | 18000 | mg/Kg |  |  | Final | Actual | Dry | USEPA | 6010C | Inductively Coupled Plasma - Atomic Emission Spectroscopy (ICP-AES) | TestAmerica Savannah | 2016-06-13 | 24 | 6.4 | 24 | mg/Kg |  | 37.2213 | -107.8596
AR19-3 | AR19-3_SED_060816L | Sample-Routine | Sediment |  | 2016-06-08 | 9:20 |  | MST | FOLLOWUPGKM | Disposable plastic scoop | Lead | Total | 160 | mg/Kg |  |  | Final | Actual | Dry | USEPA | 6020A | ICP-MS | TestAmerica Savannah | 2016-06-10 | 0.24 | 0.06 | 0.24 | mg/Kg |  | 37.2213 | -107.8596
AR19-3 | AR19-3_SED_060816L | Sample-Routine | Sediment |  | 2016-06-08 | 9:20 |  | MST | FOLLOWUPGKM | Disposable plastic scoop | Magnesium | Total | 3400 | mg/Kg |  |  | Final | Actual | Dry | USEPA | 6010C | Inductively Coupled Plasma - Atomic Emission Spectroscopy (ICP-AES) | TestAmerica Savannah | 2016-06-13 | 60 | 11 | 60 | mg/Kg |  | 37.2213 | -107.8596
AR19-3 | AR19-3_SED_060816L | Sample-Routine | Sediment |  | 2016-06-08 | 9:20 |  | MST | FOLLOWUPGKM | Disposable plastic scoop | Manganese | Total | 1500 | mg/Kg |  |  | Final | Actual | Dry | USEPA | 6020A | ICP-MS | TestAmerica Savannah | 2016-06-10 | 1.2 | 0.14 | 1.2 | mg/Kg |  | 37.2213 | -107.8596
AR19-3 | AR19-3_SED_060816L | Sample-Routine | Sediment |  | 2016-06-08 | 9:20 |  | MST | FOLLOWUPGKM | Disposable plastic scoop | Mercury | Total | 0.012 | mg/Kg | J |  | Final | Actual | Dry | USEPA | 7471A | Mercury in Solid or Semisolid Waste | TestAmerica Savannah | 2016-06-13 | 0.024 | 0.0097 | 0.024 | mg/Kg |  | 37.2213 | -107.8596
AR19-3 | AR19-3_SED_060816L | Sample-Routine | Sediment |  | 2016-06-08 | 9:20 |  | MST | FOLLOWUPGKM | Disposable plastic scoop | Molybdenum | Total | 2.7 | mg/Kg |  |  | Final | Actual | Dry | USEPA | 6020A | ICP-MS | TestAmerica Savannah | 2016-06-10 | 1.2 | 0.096 | 1.2 | mg/Kg |  | 37.2213 | -107.8596
AR19-3 | AR19-3_SED_060816L | Sample-Routine | Sediment |  | 2016-06-08 | 9:20 |  | MST | FOLLOWUPGKM | Disposable plastic scoop | Nickel | Total | 8.1 | mg/Kg |  |  | Final | Actual | Dry | USEPA | 6020A | ICP-MS | TestAmerica Savannah | 2016-06-10 | 1.2 | 0.31 | 1.2 | mg/Kg |  | 37.2213 | -107.8596
AR19-3 | AR19-3_SED_060816L | Sample-Routine | Sediment |  | 2016-06-08 | 9:20 |  | MST | FOLLOWUPGKM | Disposable plastic scoop | Organic carbon | Total |  | mg/Kg | U | Not Detected | Final | Actual | Wet | USEPA | 9060A | Total Organic Carbon in water and wastes by Carbonaceous Analyzer | TestAmerica Savannah | 2016-06-23 | 4000 | 1700 | 4000 | mg/Kg |  | 37.2213 | -107.8596
AR19-3 | AR19-3_SED_060816L | Sample-Routine | Sediment |  | 2016-06-08 | 9:20 |  | MST | FOLLOWUPGKM | Disposable plastic scoop | Potassium | Total | 1100 | mg/Kg |  |  | Final | Actual | Dry | USEPA | 6010C | Inductively Coupled Plasma - Atomic Emission Spectroscopy (ICP-AES) | TestAmerica Savannah | 2016-06-13 | 120 | 3 | 120 | mg/Kg |  | 37.2213 | -107.8596
AR19-3 | AR19-3_SED_060816L | Sample-Routine | Sediment |  | 2016-06-08 | 9:20 |  | MST | FOLLOWUPGKM | Disposable plastic scoop | Selenium | Total | 4.2 | mg/Kg |  |  | Final | Actual | Dry | USEPA | 6020A | ICP-MS | TestAmerica Savannah | 2016-06-10 | 0.6 | 0.12 | 0.6 | mg/Kg |  | 37.2213 | -107.8596
AR19-3 | AR19-3_SED_060816L | Sample-Routine | Sediment |  | 2016-06-08 | 9:20 |  | MST | FOLLOWUPGKM | Disposable plastic scoop | Silver | Total | 1.5 | mg/Kg | J+ |  | Final | Actual | Dry | USEPA | 6020A | ICP-MS | TestAmerica Savannah | 2016-06-10 | 0.12 | 0.012 | 0.12 | mg/Kg |  | 37.2213 | -107.8596
AR19-3 | AR19-3_SED_060816L | Sample-Routine | Sediment |  | 2016-06-08 | 9:20 |  | MST | FOLLOWUPGKM | Disposable plastic scoop | Sodium | Total |  | mg/Kg | U | Not Detected | Final | Actual | Dry | USEPA | 6010C | Inductively Coupled Plasma - Atomic Emission Spectroscopy (ICP-AES) | TestAmerica Savannah | 2016-06-13 | 240 | 58 | 240 | mg/Kg |  | 37.2213 | -107.8596
AR19-3 | AR19-3_SED_060816L | Sample-Routine | Sediment |  | 2016-06-08 | 9:20 |  | MST | FOLLOWUPGKM | Disposable plastic scoop | Thallium | Total | 0.13 | mg/Kg |  |  | Final | Actual | Dry | USEPA | 6020A | ICP-MS | TestAmerica Savannah | 2016-06-10 | 0.12 | 0.06 | 0.12 | mg/Kg |  | 37.2213 | -107.8596
AR19-3 | AR19-3_SED_060816L | Sample-Routine | Sediment |  | 2016-06-08 | 9:20 |  | MST | FOLLOWUPGKM | Disposable plastic scoop | Vanadium | Total | 24 | mg/Kg | J+ |  | Final | Actual | Dry | USEPA | 6020A | ICP-MS | TestAmerica Savannah | 2016-06-10 | 0.6 | 0.33 | 0.6 | mg/Kg |  | 37.2213 | -107.8596
AR19-3 | AR19-3_SED_060816L | Sample-Routine | Sediment |  | 2016-06-08 | 9:20 |  | MST | FOLLOWUPGKM | Disposable plastic scoop | Zinc | Total | 560 | mg/Kg |  |  | Final | Actual | Dry | USEPA | 6020A | ICP-MS | TestAmerica Savannah | 2016-06-10 | 2.4 | 1.2 | 2.4 | mg/Kg |  | 37.2213 | -107.8596
AR2-7a | AR2-7a_060816L | Sample-Routine | Water | Surface Water | 2016-06-08 | 11:44 |  | MST | FOLLOWUPGKM | Water Bottle | Alkalinity, total | Total | 39 | mg/L |  |  | Final | Actual | Wet | APHA | 2320-B | Alkalinity by Gran Titration | TestAmerica Savannah | 2016-06-13 | 5 | 5 | 5 | mg/L |  | 37.0276 | -107.8782
AR2-7a | AR2-7a_060816L | Sample-Routine | Water | Surface Water | 2016-06-08 | 11:44 |  | MST | FOLLOWUPGKM | Water Bottle | Aluminum | Dissolved | 71 | ug/L | J |  | Final | Actual | Wet | USEPA | 200.7 | Metals in Water by ICP-AES | TestAmerica Savannah | 2016-06-13 | 200 | 24 | 200 | ug/L |  | 37.0276 | -107.8782
AR2-7a | AR2-7a_060816L | Sample-Routine | Water | Surface Water | 2016-06-08 | 11:44 |  | MST | FOLLOWUPGKM | Water Bottle | Aluminum | Total | 4100 | ug/L |  |  | Final | Actual | Wet | USEPA | 200.7 | Metals in Water by ICP-AES | TestAmerica Savannah | 2016-06-13 | 200 | 24 | 200 | ug/L |  | 37.0276 | -107.8782
AR2-7a | AR2-7a_060816L | Sample-Routine | Water | Surface Water | 2016-06-08 | 11:44 |  | MST | FOLLOWUPGKM | Water Bottle | Antimony | Dissolved |  | ug/L | U | Not Detected | Final | Actual | Wet | USEPA | 200.8 | Metals in Waters by ICP/MS | TestAmerica Savannah | 2016-06-13 | 1 | 0.4 | 1 | ug/L |  | 37.0276 | -107.8782
AR2-7a | AR2-7a_060816L | Sample-Routine | Water | Surface Water | 2016-06-08 | 11:44 |  | MST | FOLLOWUPGKM | Water Bottle | Antimony | Total | 0.51 | ug/L | J |  | Final | Actual | Wet | USEPA | 200.8 | Metals in Waters by ICP/MS | TestAmerica Savannah | 2016-06-13 | 1 | 0.4 | 1 | ug/L |  | 37.0276 | -107.8782
AR2-7a | AR2-7a_060816L | Sample-Routine | Water | Surface Water | 2016-06-08 | 11:44 |  | MST | FOLLOWUPGKM | Water Bottle | Arsenic | Dissolved | 0.98 | ug/L | J |  | Final | Actual | Wet | USEPA | 200.8 | Metals in Waters by ICP/MS | TestAmerica Savannah | 2016-06-13 | 1 | 0.37 | 1 | ug/L |  | 37.0276 | -107.8782
AR2-7a | AR2-7a_060816L | Sample-Routine | Water | Surface Water | 2016-06-08 | 11:44 |  | MST | FOLLOWUPGKM | Water Bottle | Arsenic | Total | 4.6 | ug/L |  |  | Final | Actual | Wet | USEPA | 200.8 | Metals in Waters by ICP/MS | TestAmerica Savannah | 2016-06-13 | 1 | 0.37 | 1 | ug/L |  | 37.0276 | -107.8782
AR2-7a | AR2-7a_060816L | Sample-Routine | Water | Surface Water | 2016-06-08 | 11:44 |  | MST | FOLLOWUPGKM | Water Bottle | Barium | Dissolved | 33 | ug/L |  |  | Final | Actual | Wet | USEPA | 200.8 | Metals in Waters by ICP/MS | TestAmerica Savannah | 2016-06-13 | 2 | 0.14 | 2 | ug/L |  | 37.0276 | -107.8782
AR2-7a | AR2-7a_060816L | Sample-Routine | Water | Surface Water | 2016-06-08 | 11:44 |  | MST | FOLLOWUPGKM | Water Bottle | Barium | Total | 100 | ug/L |  |  | Final | Actual | Wet | USEPA | 200.8 | Metals in Waters by ICP/MS | TestAmerica Savannah | 2016-06-13 | 2 | 0.14 | 2 | ug/L |  | 37.0276 | -107.8782
AR2-7a | AR2-7a_060816L | Sample-Routine | Water | Surface Water | 2016-06-08 | 11:44 |  | MST | FOLLOWUPGKM | Water Bottle | Beryllium | Dissolved |  | ug/L | U | Not Detected | Final | Actual | Wet | USEPA | 200.8 | Metals in Waters by ICP/MS | TestAmerica Savannah | 2016-06-13 | 0.4 | 0.15 | 0.4 | ug/L |  | 37.0276 | -107.8782
AR2-7a | AR2-7a_060816L | Sample-Routine | Water | Surface Water | 2016-06-08 | 11:44 |  | MST | FOLLOWUPGKM | Water Bottle | Beryllium | Total | 0.3 | ug/L | J |  | Final | Actual | Wet | USEPA | 200.8 | Metals in Waters by ICP/MS | TestAmerica Savannah | 2016-06-13 | 0.4 | 0.15 | 0.4 | ug/L |  | 37.0276 | -107.8782
AR2-7a | AR2-7a_060816L | Sample-Routine | Water | Surface Water | 2016-06-08 | 11:44 |  | MST | FOLLOWUPGKM | Water Bottle | Cadmium | Dissolved | 0.22 | ug/L | J |  | Final | Actual | Wet | USEPA | 200.8 | Metals in Waters by ICP/MS | TestAmerica Savannah | 2016-06-13 | 0.5 | 0.043 | 0.5 | ug/L |  | 37.0276 | -107.8782
AR2-7a | AR2-7a_060816L | Sample-Routine | Water | Surface Water | 2016-06-08 | 11:44 |  | MST | FOLLOWUPGKM | Water Bottle | Cadmium | Total | 0.96 | ug/L |  |  | Final | Actual | Wet | USEPA | 200.8 | Metals in Waters by ICP/MS | TestAmerica Savannah | 2016-06-13 | 0.5 | 0.043 | 0.5 | ug/L |  | 37.0276 | -107.8782
AR2-7a | AR2-7a_060816L | Sample-Routine | Water | Surface Water | 2016-06-08 | 11:44 |  | MST | FOLLOWUPGKM | Water Bottle | Calcium | Dissolved | 21000 | ug/L |  |  | Final | Actual | Wet | USEPA | 200.7 | Metals in Water by ICP-AES | TestAmerica Savannah | 2016-06-13 | 500 | 25 | 500 | ug/L |  | 37.0276 | -107.8782
AR2-7a | AR2-7a_060816L | Sample-Routine | Water | Surface Water | 2016-06-08 | 11:44 |  | MST | FOLLOWUPGKM | Water Bottle | Calcium | Total | 24000 | ug/L |  |  | Final | Actual | Wet | USEPA | 200.7 | Metals in Water by ICP-AES | TestAmerica Savannah | 2016-06-13 | 500 | 25 | 500 | ug/L |  | 37.0276 | -107.8782
AR2-7a | AR2-7a_060816L | Sample-Routine | Water | Surface Water | 2016-06-08 | 11:44 |  | MST | FOLLOWUPGKM | Water Bottle | Chromium | Dissolved |  | ug/L | U | Not Detected | Final | Actual | Wet | USEPA | 200.8 | Metals in Waters by ICP/MS | TestAmerica Savannah | 2016-06-13 | 2 | 1 | 2 | ug/L |  | 37.0276 | -107.8782
AR2-7a | AR2-7a_060816L | Sample-Routine | Water | Surface Water | 2016-06-08 | 11:44 |  | MST | FOLLOWUPGKM | Water Bottle | Chromium | Total | 2.1 | ug/L |  |  | Final | Actual | Wet | USEPA | 200.8 | Metals in Waters by ICP/MS | TestAmerica Savannah | 2016-06-13 | 2 | 1 | 2 | ug/L |  | 37.0276 | -107.8782
AR2-7a | AR2-7a_060816L | Sample-Routine | Water | Surface Water | 2016-06-08 | 11:44 |  | MST | FOLLOWUPGKM | Water Bottle | Cobalt | Dissolved | 0.15 | ug/L | J |  | Final | Actual | Wet | USEPA | 200.8 | Metals in Waters by ICP/MS | TestAmerica Savannah | 2016-06-13 | 0.4 | 0.12 | 0.4 | ug/L |  | 37.0276 | -107.8782
AR2-7a | AR2-7a_060816L | Sample-Routine | Water | Surface Water | 2016-06-08 | 11:44 |  | MST | FOLLOWUPGKM | Water Bottle | Cobalt | Total | 3.9 | ug/L |  |  | Final | Actual | Wet | USEPA | 200.8 | Metals in Waters by ICP/MS | TestAmerica Savannah | 2016-06-13 | 0.4 | 0.12 | 0.4 | ug/L |  | 37.0276 | -107.8782
AR2-7a | AR2-7a_060816L | Sample-Routine | Water | Surface Water | 2016-06-08 | 11:44 |  | MST | FOLLOWUPGKM | Water Bottle | Copper | Dissolved | 4 | ug/L | J |  | Final | Actual | Wet | USEPA | 200.8 | Metals in Waters by ICP/MS | TestAmerica Savannah | 2016-06-13 | 5 | 0.5 | 5 | ug/L |  | 37.0276 | -107.8782
AR2-7a | AR2-7a_060816L | Sample-Routine | Water | Surface Water | 2016-06-08 | 11:44 |  | MST | FOLLOWUPGKM | Water Bottle | Copper | Total | 32 | ug/L |  |  | Final | Actual | Wet | USEPA | 200.8 | Metals in Waters by ICP/MS | TestAmerica Savannah | 2016-06-13 | 5 | 0.5 | 5 | ug/L |  | 37.0276 | -107.8782
AR2-7a | AR2-7a_060816L | Sample-Routine | Water | Surface Water | 2016-06-08 | 11:44 |  | MST | FOLLOWUPGKM | Water Bottle | Iron | Dissolved | 65 | ug/L |  |  | Final | Actual | Wet | USEPA | 200.7 | Metals in Water by ICP-AES | TestAmerica Savannah | 2016-06-13 | 50 | 17 | 50 | ug/L |  | 37.0276 | -107.8782
AR2-7a | AR2-7a_060816L | Sample-Routine | Water | Surface Water | 2016-06-08 | 11:44 |  | MST | FOLLOWUPGKM | Water Bottle | Iron | Total | 7000 | ug/L | J- |  | Final | Actual | Wet | USEPA | 200.7 | Metals in Water by ICP-AES | TestAmerica Savannah | 2016-06-13 | 50 | 17 | 50 | ug/L |  | 37.0276 | -107.8782
AR2-7a | AR2-7a_060816L | Sample-Routine | Water | Surface Water | 2016-06-08 | 11:44 |  | MST | FOLLOWUPGKM | Water Bottle | Lead | Dissolved | 0.97 | ug/L |  |  | Final | Actual | Wet | USEPA | 200.8 | Metals in Waters by ICP/MS | TestAmerica Savannah | 2016-06-13 | 0.3 | 0.06 | 0.3 | ug/L |  | 37.0276 | -107.8782
AR2-7a | AR2-7a_060816L | Sample-Routine | Water | Surface Water | 2016-06-08 | 11:44 |  | MST | FOLLOWUPGKM | Water Bottle | Lead | Total | 84 | ug/L |  |  | Final | Actual | Wet | USEPA | 200.8 | Metals in Waters by ICP/MS | TestAmerica Savannah | 2016-06-13 | 0.3 | 0.06 | 0.3 | ug/L |  | 37.0276 | -107.8782
AR2-7a | AR2-7a_060816L | Sample-Routine | Water | Surface Water | 2016-06-08 | 11:44 |  | MST | FOLLOWUPGKM | Water Bottle | Magnesium | Dissolved | 2800 | ug/L |  |  | Final | Actual | Wet | USEPA | 200.7 | Metals in Water by ICP-AES | TestAmerica Savannah | 2016-06-13 | 500 | 33 | 500 | ug/L |  | 37.0276 | -107.8782
AR2-7a | AR2-7a_060816L | Sample-Routine | Water | Surface Water | 2016-06-08 | 11:44 |  | MST | FOLLOWUPGKM | Water Bottle | Magnesium | Total | 4200 | ug/L |  |  | Final | Actual | Wet | USEPA | 200.7 | Metals in Water by ICP-AES | TestAmerica Savannah | 2016-06-13 | 500 | 33 | 500 | ug/L |  | 37.0276 | -107.8782
AR2-7a | AR2-7a_060816L | Sample-Routine | Water | Surface Water | 2016-06-08 | 11:44 |  | MST | FOLLOWUPGKM | Water Bottle | Manganese | Dissolved | 29 | ug/L |  |  | Final | Actual | Wet | USEPA | 200.8 | Metals in Waters by ICP/MS | TestAmerica Savannah | 2016-06-13 | 2.5 | 1.2 | 2.5 | ug/L |  | 37.0276 | -107.8782
AR2-7a | AR2-7a_060816L | Sample-Routine | Water | Surface Water | 2016-06-08 | 11:44 |  | MST | FOLLOWUPGKM | Water Bottle | Manganese | Total | 720 | ug/L |  |  | Final | Actual | Wet | USEPA | 200.8 | Metals in Waters by ICP/MS | TestAmerica Savannah | 2016-06-13 | 2.5 | 1.2 | 2.5 | ug/L |  | 37.0276 | -107.8782
AR2-7a | AR2-7a_060816L | Sample-Routine | Water | Surface Water | 2016-06-08 | 11:44 |  | MST | FOLLOWUPGKM | Water Bottle | Mercury | Dissolved | 0.0011 | ug/L |  |  | Final | Actual | Wet | USEPA | 1631E | Mercury in Water by Oxidation, Purge and Trap, and CVAFS | TestAmerica Savannah | 2016-06-13 | 0.0005 | 0.0002 | 0.0005 | ug/L |  | 37.0276 | -107.8782
AR2-7a | AR2-7a_060816L | Sample-Routine | Water | Surface Water | 2016-06-08 | 11:44 |  | MST | FOLLOWUPGKM | Water Bottle | Mercury | Total | 0.0091 | ug/L |  |  | Final | Actual | Wet | USEPA | 1631E | Mercury in Water by Oxidation, Purge and Trap, and CVAFS | TestAmerica Savannah | 2016-06-13 | 0.0025 | 0.001 | 0.0025 | ug/L |  | 37.0276 | -107.8782
AR2-7a | AR2-7a_060816L | Sample-Routine | Water | Surface Water | 2016-06-08 | 11:44 |  | MST | FOLLOWUPGKM | Water Bottle | Molybdenum | Dissolved | 0.47 | ug/L | J |  | Final | Actual | Wet | USEPA | 200.8 | Metals in Waters by ICP/MS | TestAmerica Savannah | 2016-06-13 | 1 | 0.45 | 1 | ug/L |  | 37.0276 | -107.8782
AR2-7a | AR2-7a_060816L | Sample-Routine | Water | Surface Water | 2016-06-08 | 11:44 |  | MST | FOLLOWUPGKM | Water Bottle | Molybdenum | Total | 1.2 | ug/L |  |  | Final | Actual | Wet | USEPA | 200.8 | Metals in Waters by ICP/MS | TestAmerica Savannah | 2016-06-13 | 1 | 0.45 | 1 | ug/L |  | 37.0276 | -107.8782
AR2-7a | AR2-7a_060816L | Sample-Routine | Water | Surface Water | 2016-06-08 | 11:44 |  | MST | FOLLOWUPGKM | Water Bottle | Nickel | Dissolved | 0.61 | ug/L | J |  | Final | Actual | Wet | USEPA | 200.8 | Metals in Waters by ICP/MS | TestAmerica Savannah | 2016-06-13 | 5 | 0.4 | 5 | ug/L |  | 37.0276 | -107.8782
AR2-7a | AR2-7a_060816L | Sample-Routine | Water | Surface Water | 2016-06-08 | 11:44 |  | MST | FOLLOWUPGKM | Water Bottle | Nickel | Total | 3.2 | ug/L | J |  | Final | Actual | Wet | USEPA | 200.8 | Metals in Waters by ICP/MS | TestAmerica Savannah | 2016-06-13 | 5 | 0.4 | 5 | ug/L |  | 37.0276 | -107.8782
AR2-7a | AR2-7a_060816L | Sample-Routine | Water | Surface Water | 2016-06-08 | 11:44 |  | MST | FOLLOWUPGKM | Water Bottle | Organic carbon | Total | 2.6 | mg/L |  |  | Final | Actual | Wet | APHA | 5310-B | Total Organic Carbon by Combustion-Infrared Method | TestAmerica Savannah | 2016-06-10 | 1 | 0.5 | 1 | mg/L |  | 37.0276 | -107.8782
AR2-7a | AR2-7a_060816L | Sample-Routine | Water | Surface Water | 2016-06-08 | 11:44 |  | MST | FOLLOWUPGKM | Water Bottle | Organic carbon | Total | 3.7 | mg/L |  |  | Final | Actual | Wet | APHA | 5310-B | Total Organic Carbon by Combustion-Infrared Method | TestAmerica Savannah | 2016-06-09 | 1 | 0.5 | 1 | mg/L |  | 37.0276 | -107.8782
AR2-7a | AR2-7a_060816L | Sample-Routine | Water | Surface Water | 2016-06-08 | 11:44 |  | MST | FOLLOWUPGKM | Water Bottle | Potassium | Dissolved | 790 | ug/L | J |  | Final | Actual | Wet | USEPA | 200.7 | Metals in Water by ICP-AES | TestAmerica Savannah | 2016-06-13 | 1000 | 17 | 1000 | ug/L |  | 37.0276 | -107.8782
AR2-7a | AR2-7a_060816L | Sample-Routine | Water | Surface Water | 2016-06-08 | 11:44 |  | MST | FOLLOWUPGKM | Water Bottle | Potassium | Total | 1800 | ug/L |  |  | Final | Actual | Wet | USEPA | 200.7 | Metals in Water by ICP-AES | TestAmerica Savannah | 2016-06-13 | 1000 | 17 | 1000 | ug/L |  | 37.0276 | -107.8782
AR2-7a | AR2-7a_060816L | Sample-Routine | Water | Surface Water | 2016-06-08 | 11:44 |  | MST | FOLLOWUPGKM | Water Bottle | Selenium | Dissolved |  | ug/L | U | Not Detected | Final | Actual | Wet | USEPA | 200.8 | Metals in Waters by ICP/MS | TestAmerica Savannah | 2016-06-13 | 2 | 0.58 | 2 | ug/L |  | 37.0276 | -107.8782
AR2-7a | AR2-7a_060816L | Sample-Routine | Water | Surface Water | 2016-06-08 | 11:44 |  | MST | FOLLOWUPGKM | Water Bottle | Selenium | Total |  | ug/L | U | Not Detected | Final | Actual | Wet | USEPA | 200.8 | Metals in Waters by ICP/MS | TestAmerica Savannah | 2016-06-13 | 2 | 0.58 | 2 | ug/L |  | 37.0276 | -107.8782
AR2-7a | AR2-7a_060816L | Sample-Routine | Water | Surface Water | 2016-06-08 | 11:44 |  | MST | FOLLOWUPGKM | Water Bottle | Silver | Dissolved |  | ug/L | U | Not Detected | Final | Actual | Wet | USEPA | 200.8 | Metals in Waters by ICP/MS | TestAmerica Savannah | 2016-06-13 | 1 | 0.1 | 1 | ug/L |  | 37.0276 | -107.8782
AR2-7a | AR2-7a_060816L | Sample-Routine | Water | Surface Water | 2016-06-08 | 11:44 |  | MST | FOLLOWUPGKM | Water Bottle | Silver | Total | 0.4 | ug/L | J |  | Final | Actual | Wet | USEPA | 200.8 | Metals in Waters by ICP/MS | TestAmerica Savannah | 2016-06-13 | 1 | 0.1 | 1 | ug/L |  | 37.0276 | -107.8782
AR2-7a | AR2-7a_060816L | Sample-Routine | Water | Surface Water | 2016-06-08 | 11:44 |  | MST | FOLLOWUPGKM | Water Bottle | Sodium | Dissolved | 2200 | ug/L |  |  | Final | Actual | Wet | USEPA | 200.7 | Metals in Water by ICP-AES | TestAmerica Savannah | 2016-06-13 | 1000 | 480 | 1000 | ug/L |  | 37.0276 | -107.8782
AR2-7a | AR2-7a_060816L | Sample-Routine | Water | Surface Water | 2016-06-08 | 11:44 |  | MST | FOLLOWUPGKM | Water Bottle | Sodium | Total | 2500 | ug/L |  |  | Final | Actual | Wet | USEPA | 200.7 | Metals in Water by ICP-AES | TestAmerica Savannah | 2016-06-13 | 1000 | 480 | 1000 | ug/L |  | 37.0276 | -107.8782
AR2-7a | AR2-7a_060816L | Sample-Routine | Water | Surface Water | 2016-06-08 | 11:44 |  | MST | FOLLOWUPGKM | Water Bottle | Thallium | Dissolved |  | ug/L | U | Not Detected | Final | Actual | Wet | USEPA | 200.8 | Metals in Waters by ICP/MS | TestAmerica Savannah | 2016-06-13 | 0.2 | 0.1 | 0.2 | ug/L |  | 37.0276 | -107.8782
AR2-7a | AR2-7a_060816L | Sample-Routine | Water | Surface Water | 2016-06-08 | 11:44 |  | MST | FOLLOWUPGKM | Water Bottle | Thallium | Total |  | ug/L | U | Not Detected | Final | Actual | Wet | USEPA | 200.8 | Metals in Waters by ICP/MS | TestAmerica Savannah | 2016-06-13 | 0.2 | 0.1 | 0.2 | ug/L |  | 37.0276 | -107.8782
AR2-7a | AR2-7a_060816L | Sample-Routine | Water | Surface Water | 2016-06-08 | 11:44 |  | MST | FOLLOWUPGKM | Water Bottle | Total Hardness | Total | 76 | mg/L |  |  | Final | Actual | Wet | APHA | 2340B | Hardness by Calculation | TestAmerica Savannah | 2016-06-13 | 3.3 | 3.3 | 3.3 | mg/L |  | 37.0276 | -107.8782
AR2-7a | AR2-7a_060816L | Sample-Routine | Water | Surface Water | 2016-06-08 | 11:44 |  | MST | FOLLOWUPGKM | Water Bottle | Total Suspended Solids | Total | 180 | mg/L |  |  | Final | Actual | Wet | APHA | 2540-D | Total Suspended Solids in Water | TestAmerica Savannah | 2016-06-12 | 6.7 | 6.7 | 6.7 | mg/L |  | 37.0276 | -107.8782
AR2-7a | AR2-7a_060816L | Sample-Routine | Water | Surface Water | 2016-06-08 | 11:44 |  | MST | FOLLOWUPGKM | Water Bottle | Vanadium | Dissolved |  | ug/L | U | Not Detected | Final | Actual | Wet | USEPA | 200.8 | Metals in Waters by ICP/MS | TestAmerica Savannah | 2016-06-13 | 1 | 0.3 | 1 | ug/L |  | 37.0276 | -107.8782
AR2-7a | AR2-7a_060816L | Sample-Routine | Water | Surface Water | 2016-06-08 | 11:44 |  | MST | FOLLOWUPGKM | Water Bottle | Vanadium | Total | 7 | ug/L |  |  | Final | Actual | Wet | USEPA | 200.8 | Metals in Waters by ICP/MS | TestAmerica Savannah | 2016-06-13 | 1 | 0.3 | 1 | ug/L |  | 37.0276 | -107.8782
AR2-7a | AR2-7a_060816L | Sample-Routine | Water | Surface Water | 2016-06-08 | 11:44 |  | MST | FOLLOWUPGKM | Water Bottle | Zinc | Dissolved | 11 | ug/L | J |  | Final | Actual | Wet | USEPA | 200.8 | Metals in Waters by ICP/MS | TestAmerica Savannah | 2016-06-13 | 20 | 2.8 | 20 | ug/L |  | 37.0276 | -107.8782
AR2-7a | AR2-7a_060816L | Sample-Routine | Water | Surface Water | 2016-06-08 | 11:44 |  | MST | FOLLOWUPGKM | Water Bottle | Zinc | Total | 280 | ug/L |  |  | Final | Actual | Wet | USEPA | 200.8 | Metals in Waters by ICP/MS | TestAmerica Savannah | 2016-06-13 | 20 | 2.8 | 20 | ug/L |  | 37.0276 | -107.8782
AR2-7a | AR2-7a_SED_060816L | Sample-Routine | Sediment |  | 2016-06-08 | 11:44 |  | MST | FOLLOWUPGKM | Disposable plastic scoop | Aluminum | Total | 12000 | mg/Kg |  |  | Final | Actual | Dry | USEPA | 6010C | Inductively Coupled Plasma - Atomic Emission Spectroscopy (ICP-AES) | TestAmerica Savannah | 2016-06-13 | 26 | 4 | 26 | mg/Kg |  | 37.0276 | -107.8782
AR2-7a | AR2-7a_SED_060816L | Sample-Routine | Sediment |  | 2016-06-08 | 11:44 |  | MST | FOLLOWUPGKM | Disposable plastic scoop | Antimony | Total | 0.16 | mg/Kg | J |  | Final | Actual | Dry | USEPA | 6020A | ICP-MS | TestAmerica Savannah | 2016-06-10 | 1.3 | 0.13 | 1.3 | mg/Kg |  | 37.0276 | -107.8782
AR2-7a | AR2-7a_SED_060816L | Sample-Routine | Sediment |  | 2016-06-08 | 11:44 |  | MST | FOLLOWUPGKM | Disposable plastic scoop | Arsenic | Total | 3.6 | mg/Kg | J+ |  | Final | Actual | Dry | USEPA | 6020A | ICP-MS | TestAmerica Savannah | 2016-06-10 | 0.38 | 0.13 | 0.38 | mg/Kg |  | 37.0276 | -107.8782
AR2-7a | AR2-7a_SED_060816L | Sample-Routine | Sediment |  | 2016-06-08 | 11:44 |  | MST | FOLLOWUPGKM | Disposable plastic scoop | Barium | Total | 200 | mg/Kg |  |  | Final | Actual | Dry | USEPA | 6020A | ICP-MS | TestAmerica Savannah | 2016-06-10 | 0.64 | 0.077 | 0.64 | mg/Kg |  | 37.0276 | -107.8782
AR2-7a | AR2-7a_SED_060816L | Sample-Routine | Sediment |  | 2016-06-08 | 11:44 |  | MST | FOLLOWUPGKM | Disposable plastic scoop | Beryllium | Total | 0.98 | mg/Kg |  |  | Final | Actual | Dry | USEPA | 6020A | ICP-MS | TestAmerica Savannah | 2016-06-10 | 0.064 | 0.019 | 0.064 | mg/Kg |  | 37.0276 | -107.8782
AR2-7a | AR2-7a_SED_060816L | Sample-Routine | Sediment |  | 2016-06-08 | 11:44 |  | MST | FOLLOWUPGKM | Disposable plastic scoop | Cadmium | Total | 0.18 | mg/Kg | J+ |  | Final | Actual | Dry | USEPA | 6020A | ICP-MS | TestAmerica Savannah | 2016-06-10 | 0.064 | 0.019 | 0.064 | mg/Kg |  | 37.0276 | -107.8782
AR2-7a | AR2-7a_SED_060816L | Sample-Routine | Sediment |  | 2016-06-08 | 11:44 |  | MST | FOLLOWUPGKM | Disposable plastic scoop | Calcium | Total | 6400 | mg/Kg |  |  | Final | Actual | Dry | USEPA | 6010C | Inductively Coupled Plasma - Atomic Emission Spectroscopy (ICP-AES) | TestAmerica Savannah | 2016-06-13 | 64 | 6.6 | 64 | mg/Kg |  | 37.0276 | -107.8782
AR2-7a | AR2-7a_SED_060816L | Sample-Routine | Sediment |  | 2016-06-08 | 11:44 |  | MST | FOLLOWUPGKM | Disposable plastic scoop | Chromium | Total | 8.6 | mg/Kg | J+ |  | Final | Actual | Dry | USEPA | 6020A | ICP-MS | TestAmerica Savannah | 2016-06-10 | 1.3 | 0.14 | 1.3 | mg/Kg |  | 37.0276 | -107.8782
AR2-7a | AR2-7a_SED_060816L | Sample-Routine | Sediment |  | 2016-06-08 | 11:44 |  | MST | FOLLOWUPGKM | Disposable plastic scoop | Cobalt | Total | 9.1 | mg/Kg |  |  | Final | Actual | Dry | USEPA | 6020A | ICP-MS | TestAmerica Savannah | 2016-06-10 | 0.064 | 0.013 | 0.064 | mg/Kg |  | 37.0276 | -107.8782
AR2-7a | AR2-7a_SED_060816L | Sample-Routine | Sediment |  | 2016-06-08 | 11:44 |  | MST | FOLLOWUPGKM | Disposable plastic scoop | Copper | Total | 21 | mg/Kg |  |  | Final | Actual | Dry | USEPA | 6020A | ICP-MS | TestAmerica Savannah | 2016-06-10 | 0.64 | 0.17 | 0.64 | mg/Kg |  | 37.0276 | -107.8782
AR2-7a | AR2-7a_SED_060816L | Sample-Routine | Sediment |  | 2016-06-08 | 11:44 |  | MST | FOLLOWUPGKM | Disposable plastic scoop | Iron | Total | 20000 | mg/Kg |  |  | Final | Actual | Dry | USEPA | 6010C | Inductively Coupled Plasma - Atomic Emission Spectroscopy (ICP-AES) | TestAmerica Savannah | 2016-06-13 | 26 | 6.8 | 26 | mg/Kg |  | 37.0276 | -107.8782
AR2-7a | AR2-7a_SED_060816L | Sample-Routine | Sediment |  | 2016-06-08 | 11:44 |  | MST | FOLLOWUPGKM | Disposable plastic scoop | Lead | Total | 21 | mg/Kg |  |  | Final | Actual | Dry | USEPA | 6020A | ICP-MS | TestAmerica Savannah | 2016-06-10 | 0.26 | 0.064 | 0.26 | mg/Kg |  | 37.0276 | -107.8782
AR2-7a | AR2-7a_SED_060816L | Sample-Routine | Sediment |  | 2016-06-08 | 11:44 |  | MST | FOLLOWUPGKM | Disposable plastic scoop | Magnesium | Total | 3500 | mg/Kg |  |  | Final | Actual | Dry | USEPA | 6010C | Inductively Coupled Plasma - Atomic Emission Spectroscopy (ICP-AES) | TestAmerica Savannah | 2016-06-13 | 64 | 11 | 64 | mg/Kg |  | 37.0276 | -107.8782
AR2-7a | AR2-7a_SED_060816L | Sample-Routine | Sediment |  | 2016-06-08 | 11:44 |  | MST | FOLLOWUPGKM | Disposable plastic scoop | Manganese | Total | 510 | mg/Kg |  |  | Final | Actual | Dry | USEPA | 6020A | ICP-MS | TestAmerica Savannah | 2016-06-10 | 1.3 | 0.15 | 1.3 | mg/Kg |  | 37.0276 | -107.8782
AR2-7a | AR2-7a_SED_060816L | Sample-Routine | Sediment |  | 2016-06-08 | 11:44 |  | MST | FOLLOWUPGKM | Disposable plastic scoop | Mercury | Total |  | mg/Kg | U | Not Detected | Final | Actual | Dry | USEPA | 7471A | Mercury in Solid or Semisolid Waste | TestAmerica Savannah | 2016-06-13 | 0.027 | 0.011 | 0.027 | mg/Kg |  | 37.0276 | -107.8782
AR2-7a | AR2-7a_SED_060816L | Sample-Routine | Sediment |  | 2016-06-08 | 11:44 |  | MST | FOLLOWUPGKM | Disposable plastic scoop | Molybdenum | Total | 0.29 | mg/Kg | J |  | Final | Actual | Dry | USEPA | 6020A | ICP-MS | TestAmerica Savannah | 2016-06-10 | 1.3 | 0.1 | 1.3 | mg/Kg |  | 37.0276 | -107.8782
AR2-7a | AR2-7a_SED_060816L | Sample-Routine | Sediment |  | 2016-06-08 | 11:44 |  | MST | FOLLOWUPGKM | Disposable plastic scoop | Nickel | Total | 10 | mg/Kg |  |  | Final | Actual | Dry | USEPA | 6020A | ICP-MS | TestAmerica Savannah | 2016-06-10 | 1.3 | 0.33 | 1.3 | mg/Kg |  | 37.0276 | -107.8782
AR2-7a | AR2-7a_SED_060816L | Sample-Routine | Sediment |  | 2016-06-08 | 11:44 |  | MST | FOLLOWUPGKM | Disposable plastic scoop | Organic carbon | Total | 7800 | mg/Kg |  |  | Final | Actual | Wet | USEPA | 9060A | Total Organic Carbon in water and wastes by Carbonaceous Analyzer | TestAmerica Savannah | 2016-06-23 | 4000 | 1700 | 4000 | mg/Kg |  | 37.0276 | -107.8782
AR2-7a | AR2-7a_SED_060816L | Sample-Routine | Sediment |  | 2016-06-08 | 11:44 |  | MST | FOLLOWUPGKM | Disposable plastic scoop | Potassium | Total | 2200 | mg/Kg |  |  | Final | Actual | Dry | USEPA | 6010C | Inductively Coupled Plasma - Atomic Emission Spectroscopy (ICP-AES) | TestAmerica Savannah | 2016-06-13 | 130 | 3.2 | 130 | mg/Kg |  | 37.0276 | -107.8782
AR2-7a | AR2-7a_SED_060816L | Sample-Routine | Sediment |  | 2016-06-08 | 11:44 |  | MST | FOLLOWUPGKM | Disposable plastic scoop | Selenium | Total | 6.4 | mg/Kg |  |  | Final | Actual | Dry | USEPA | 6020A | ICP-MS | TestAmerica Savannah | 2016-06-10 | 0.64 | 0.13 | 0.64 | mg/Kg |  | 37.0276 | -107.8782
AR2-7a | AR2-7a_SED_060816L | Sample-Routine | Sediment |  | 2016-06-08 | 11:44 |  | MST | FOLLOWUPGKM | Disposable plastic scoop | Silver | Total | 0.12 | mg/Kg | J+ |  | Final | Actual | Dry | USEPA | 6020A | ICP-MS | TestAmerica Savannah | 2016-06-10 | 0.13 | 0.013 | 0.13 | mg/Kg |  | 37.0276 | -107.8782
AR2-7a | AR2-7a_SED_060816L | Sample-Routine | Sediment |  | 2016-06-08 | 11:44 |  | MST | FOLLOWUPGKM | Disposable plastic scoop | Sodium | Total |  | mg/Kg | U | Not Detected | Final | Actual | Dry | USEPA | 6010C | Inductively Coupled Plasma - Atomic Emission Spectroscopy (ICP-AES) | TestAmerica Savannah | 2016-06-13 | 260 | 61 | 260 | mg/Kg |  | 37.0276 | -107.8782
AR2-7a | AR2-7a_SED_060816L | Sample-Routine | Sediment |  | 2016-06-08 | 11:44 |  | MST | FOLLOWUPGKM | Disposable plastic scoop | Thallium | Total | 0.18 | mg/Kg |  |  | Final | Actual | Dry | USEPA | 6020A | ICP-MS | TestAmerica Savannah | 2016-06-10 | 0.13 | 0.064 | 0.13 | mg/Kg |  | 37.0276 | -107.8782
AR2-7a | AR2-7a_SED_060816L | Sample-Routine | Sediment |  | 2016-06-08 | 11:44 |  | MST | FOLLOWUPGKM | Disposable plastic scoop | Vanadium | Total | 21 | mg/Kg | J+ |  | Final | Actual | Dry | USEPA | 6020A | ICP-MS | TestAmerica Savannah | 2016-06-10 | 0.64 | 0.34 | 0.64 | mg/Kg |  | 37.0276 | -107.8782
AR2-7a | AR2-7a_SED_060816L | Sample-Routine | Sediment |  | 2016-06-08 | 11:44 |  | MST | FOLLOWUPGKM | Disposable plastic scoop | Zinc | Total | 84 | mg/Kg |  |  | Final | Actual | Dry | USEPA | 6020A | ICP-MS | TestAmerica Savannah | 2016-06-10 | 2.6 | 1.3 | 2.6 | mg/Kg |  | 37.0276 | -107.8782
AR7-2 | AR7-2_060816L | Sample-Routine | Water | Surface Water | 2016-06-08 | 10:44 |  | MST | FOLLOWUPGKM | Water Bottle | Alkalinity, total | Total | 34 | mg/L |  |  | Final | Actual | Wet | APHA | 2320-B | Alkalinity by Gran Titration | TestAmerica Savannah | 2016-06-13 | 5 | 5 | 5 | mg/L |  | 37.0852 | -107.8792
AR7-2 | AR7-2_060816L | Sample-Routine | Water | Surface Water | 2016-06-08 | 10:44 |  | MST | FOLLOWUPGKM | Water Bottle | Aluminum | Dissolved | 98 | ug/L | J |  | Final | Actual | Wet | USEPA | 200.7 | Metals in Water by ICP-AES | TestAmerica Savannah | 2016-06-13 | 200 | 24 | 200 | ug/L |  | 37.0852 | -107.8792
AR7-2 | AR7-2_060816L | Sample-Routine | Water | Surface Water | 2016-06-08 | 10:44 |  | MST | FOLLOWUPGKM | Water Bottle | Aluminum | Total | 4600 | ug/L |  |  | Final | Actual | Wet | USEPA | 200.7 | Metals in Water by ICP-AES | TestAmerica Savannah | 2016-06-13 | 200 | 24 | 200 | ug/L |  | 37.0852 | -107.8792
AR7-2 | AR7-2_060816L | Sample-Routine | Water | Surface Water | 2016-06-08 | 10:44 |  | MST | FOLLOWUPGKM | Water Bottle | Antimony | Dissolved |  | ug/L | U | Not Detected | Final | Actual | Wet | USEPA | 200.8 | Metals in Waters by ICP/MS | TestAmerica Savannah | 2016-06-13 | 1 | 0.4 | 1 | ug/L |  | 37.0852 | -107.8792
AR7-2 | AR7-2_060816L | Sample-Routine | Water | Surface Water | 2016-06-08 | 10:44 |  | MST | FOLLOWUPGKM | Water Bottle | Antimony | Total | 0.69 | ug/L | J |  | Final | Actual | Wet | USEPA | 200.8 | Metals in Waters by ICP/MS | TestAmerica Savannah | 2016-06-13 | 1 | 0.4 | 1 | ug/L |  | 37.0852 | -107.8792
AR7-2 | AR7-2_060816L | Sample-Routine | Water | Surface Water | 2016-06-08 | 10:44 |  | MST | FOLLOWUPGKM | Water Bottle | Arsenic | Dissolved |  | ug/L | U | Not Detected | Final | Actual | Wet | USEPA | 200.8 | Metals in Waters by ICP/MS | TestAmerica Savannah | 2016-06-13 | 1 | 0.37 | 1 | ug/L |  | 37.0852 | -107.8792
AR7-2 | AR7-2_060816L | Sample-Routine | Water | Surface Water | 2016-06-08 | 10:44 |  | MST | FOLLOWUPGKM | Water Bottle | Arsenic | Total | 5.5 | ug/L |  |  | Final | Actual | Wet | USEPA | 200.8 | Metals in Waters by ICP/MS | TestAmerica Savannah | 2016-06-13 | 1 | 0.37 | 1 | ug/L |  | 37.0852 | -107.8792
AR7-2 | AR7-2_060816L | Sample-Routine | Water | Surface Water | 2016-06-08 | 10:44 |  | MST | FOLLOWUPGKM | Water Bottle | Barium | Dissolved | 27 | ug/L |  |  | Final | Actual | Wet | USEPA | 200.8 | Metals in Waters by ICP/MS | TestAmerica Savannah | 2016-06-13 | 2 | 0.14 | 2 | ug/L |  | 37.0852 | -107.8792
AR7-2 | AR7-2_060816L | Sample-Routine | Water | Surface Water | 2016-06-08 | 10:44 |  | MST | FOLLOWUPGKM | Water Bottle | Barium | Total | 110 | ug/L |  |  | Final | Actual | Wet | USEPA | 200.8 | Metals in Waters by ICP/MS | TestAmerica Savannah | 2016-06-13 | 2 | 0.14 | 2 | ug/L |  | 37.0852 | -107.8792
AR7-2 | AR7-2_060816L | Sample-Routine | Water | Surface Water | 2016-06-08 | 10:44 |  | MST | FOLLOWUPGKM | Water Bottle | Beryllium | Dissolved |  | ug/L | U | Not Detected | Final | Actual | Wet | USEPA | 200.8 | Metals in Waters by ICP/MS | TestAmerica Savannah | 2016-06-13 | 0.4 | 0.15 | 0.4 | ug/L |  | 37.0852 | -107.8792
AR7-2 | AR7-2_060816L | Sample-Routine | Water | Surface Water | 2016-06-08 | 10:44 |  | MST | FOLLOWUPGKM | Water Bottle | Beryllium | Total | 0.36 | ug/L | J |  | Final | Actual | Wet | USEPA | 200.8 | Metals in Waters by ICP/MS | TestAmerica Savannah | 2016-06-13 | 0.4 | 0.15 | 0.4 | ug/L |  | 37.0852 | -107.8792
AR7-2 | AR7-2_060816L | Sample-Routine | Water | Surface Water | 2016-06-08 | 10:44 |  | MST | FOLLOWUPGKM | Water Bottle | Cadmium | Dissolved | 0.19 | ug/L | J |  | Final | Actual | Wet | USEPA | 200.8 | Metals in Waters by ICP/MS | TestAmerica Savannah | 2016-06-13 | 0.5 | 0.043 | 0.5 | ug/L |  | 37.0852 | -107.8792
AR7-2 | AR7-2_060816L | Sample-Routine | Water | Surface Water | 2016-06-08 | 10:44 |  | MST | FOLLOWUPGKM | Water Bottle | Cadmium | Total | 1.3 | ug/L |  |  | Final | Actual | Wet | USEPA | 200.8 | Metals in Waters by ICP/MS | TestAmerica Savannah | 2016-06-13 | 0.5 | 0.043 | 0.5 | ug/L |  | 37.0852 | -107.8792
AR7-2 | AR7-2_060816L | Sample-Routine | Water | Surface Water | 2016-06-08 | 10:44 |  | MST | FOLLOWUPGKM | Water Bottle | Calcium | Dissolved | 20000 | ug/L |  |  | Final | Actual | Wet | USEPA | 200.7 | Metals in Water by ICP-AES | TestAmerica Savannah | 2016-06-13 | 500 | 25 | 500 | ug/L |  | 37.0852 | -107.8792
AR7-2 | AR7-2_060816L | Sample-Routine | Water | Surface Water | 2016-06-08 | 10:44 |  | MST | FOLLOWUPGKM | Water Bottle | Calcium | Total | 23000 | ug/L |  |  | Final | Actual | Wet | USEPA | 200.7 | Metals in Water by ICP-AES | TestAmerica Savannah | 2016-06-13 | 500 | 25 | 500 | ug/L |  | 37.0852 | -107.8792
AR7-2 | AR7-2_060816L | Sample-Routine | Water | Surface Water | 2016-06-08 | 10:44 |  | MST | FOLLOWUPGKM | Water Bottle | Chromium | Dissolved |  | ug/L | U | Not Detected | Final | Actual | Wet | USEPA | 200.8 | Metals in Waters by ICP/MS | TestAmerica Savannah | 2016-06-13 | 2 | 1 | 2 | ug/L |  | 37.0852 | -107.8792
AR7-2 | AR7-2_060816L | Sample-Routine | Water | Surface Water | 2016-06-08 | 10:44 |  | MST | FOLLOWUPGKM | Water Bottle | Chromium | Total | 2.5 | ug/L |  |  | Final | Actual | Wet | USEPA | 200.8 | Metals in Waters by ICP/MS | TestAmerica Savannah | 2016-06-13 | 2 | 1 | 2 | ug/L |  | 37.0852 | -107.8792
AR7-2 | AR7-2_060816L | Sample-Routine | Water | Surface Water | 2016-06-08 | 10:44 |  | MST | FOLLOWUPGKM | Water Bottle | Cobalt | Dissolved | 0.21 | ug/L | J |  | Final | Actual | Wet | USEPA | 200.8 | Metals in Waters by ICP/MS | TestAmerica Savannah | 2016-06-13 | 0.4 | 0.12 | 0.4 | ug/L |  | 37.0852 | -107.8792
AR7-2 | AR7-2_060816L | Sample-Routine | Water | Surface Water | 2016-06-08 | 10:44 |  | MST | FOLLOWUPGKM | Water Bottle | Cobalt | Total | 4.9 | ug/L |  |  | Final | Actual | Wet | USEPA | 200.8 | Metals in Waters by ICP/MS | TestAmerica Savannah | 2016-06-13 | 0.4 | 0.12 | 0.4 | ug/L |  | 37.0852 | -107.8792
AR7-2 | AR7-2_060816L | Sample-Routine | Water | Surface Water | 2016-06-08 | 10:44 |  | MST | FOLLOWUPGKM | Water Bottle | Copper | Dissolved | 2.8 | ug/L | J |  | Final | Actual | Wet | USEPA | 200.8 | Metals in Waters by ICP/MS | TestAmerica Savannah | 2016-06-13 | 5 | 0.5 | 5 | ug/L |  | 37.0852 | -107.8792
AR7-2 | AR7-2_060816L | Sample-Routine | Water | Surface Water | 2016-06-08 | 10:44 |  | MST | FOLLOWUPGKM | Water Bottle | Copper | Total | 42 | ug/L |  |  | Final | Actual | Wet | USEPA | 200.8 | Metals in Waters by ICP/MS | TestAmerica Savannah | 2016-06-13 | 5 | 0.5 | 5 | ug/L |  | 37.0852 | -107.8792
AR7-2 | AR7-2_060816L | Sample-Routine | Water | Surface Water | 2016-06-08 | 10:44 |  | MST | FOLLOWUPGKM | Water Bottle | Iron | Dissolved | 110 | ug/L |  |  | Final | Actual | Wet | USEPA | 200.7 | Metals in Water by ICP-AES | TestAmerica Savannah | 2016-06-13 | 50 | 17 | 50 | ug/L |  | 37.0852 | -107.8792
AR7-2 | AR7-2_060816L | Sample-Routine | Water | Surface Water | 2016-06-08 | 10:44 |  | MST | FOLLOWUPGKM | Water Bottle | Iron | Total | 8500 | ug/L | J- |  | Final | Actual | Wet | USEPA | 200.7 | Metals in Water by ICP-AES | TestAmerica Savannah | 2016-06-13 | 50 | 17 | 50 | ug/L |  | 37.0852 | -107.8792
AR7-2 | AR7-2_060816L | Sample-Routine | Water | Surface Water | 2016-06-08 | 10:44 |  | MST | FOLLOWUPGKM | Water Bottle | Lead | Dissolved | 1.5 | ug/L |  |  | Final | Actual | Wet | USEPA | 200.8 | Metals in Waters by ICP/MS | TestAmerica Savannah | 2016-06-13 | 0.3 | 0.06 | 0.3 | ug/L |  | 37.0852 | -107.8792
AR7-2 | AR7-2_060816L | Sample-Routine | Water | Surface Water | 2016-06-08 | 10:44 |  | MST | FOLLOWUPGKM | Water Bottle | Lead | Total | 110 | ug/L |  |  | Final | Actual | Wet | USEPA | 200.8 | Metals in Waters by ICP/MS | TestAmerica Savannah | 2016-06-13 | 0.3 | 0.06 | 0.3 | ug/L |  | 37.0852 | -107.8792
AR7-2 | AR7-2_060816L | Sample-Routine | Water | Surface Water | 2016-06-08 | 10:44 |  | MST | FOLLOWUPGKM | Water Bottle | Magnesium | Dissolved | 2600 | ug/L |  |  | Final | Actual | Wet | USEPA | 200.7 | Metals in Water by ICP-AES | TestAmerica Savannah | 2016-06-13 | 500 | 33 | 500 | ug/L |  | 37.0852 | -107.8792
AR7-2 | AR7-2_060816L | Sample-Routine | Water | Surface Water | 2016-06-08 | 10:44 |  | MST | FOLLOWUPGKM | Water Bottle | Magnesium | Total | 4300 | ug/L |  |  | Final | Actual | Wet | USEPA | 200.7 | Metals in Water by ICP-AES | TestAmerica Savannah | 2016-06-13 | 500 | 33 | 500 | ug/L |  | 37.0852 | -107.8792
AR7-2 | AR7-2_060816L | Sample-Routine | Water | Surface Water | 2016-06-08 | 10:44 |  | MST | FOLLOWUPGKM | Water Bottle | Manganese | Dissolved | 38 | ug/L |  |  | Final | Actual | Wet | USEPA | 200.8 | Metals in Waters by ICP/MS | TestAmerica Savannah | 2016-06-13 | 2.5 | 1.2 | 2.5 | ug/L |  | 37.0852 | -107.8792
AR7-2 | AR7-2_060816L | Sample-Routine | Water | Surface Water | 2016-06-08 | 10:44 |  | MST | FOLLOWUPGKM | Water Bottle | Manganese | Total | 900 | ug/L |  |  | Final | Actual | Wet | USEPA | 200.8 | Metals in Waters by ICP/MS | TestAmerica Savannah | 2016-06-13 | 2.5 | 1.2 | 2.5 | ug/L |  | 37.0852 | -107.8792
AR7-2 | AR7-2_060816L | Sample-Routine | Water | Surface Water | 2016-06-08 | 10:44 |  | MST | FOLLOWUPGKM | Water Bottle | Mercury | Dissolved | 0.00075 | ug/L |  |  | Final | Actual | Wet | USEPA | 1631E | Mercury in Water by Oxidation, Purge and Trap, and CVAFS | TestAmerica Savannah | 2016-06-13 | 0.0005 | 0.0002 | 0.0005 | ug/L |  | 37.0852 | -107.8792
AR7-2 | AR7-2_060816L | Sample-Routine | Water | Surface Water | 2016-06-08 | 10:44 |  | MST | FOLLOWUPGKM | Water Bottle | Mercury | Total | 0.012 | ug/L |  |  | Final | Actual | Wet | USEPA | 1631E | Mercury in Water by Oxidation, Purge and Trap, and CVAFS | TestAmerica Savannah | 2016-06-13 | 0.0025 | 0.001 | 0.0025 | ug/L |  | 37.0852 | -107.8792
AR7-2 | AR7-2_060816L | Sample-Routine | Water | Surface Water | 2016-06-08 | 10:44 |  | MST | FOLLOWUPGKM | Water Bottle | Molybdenum | Dissolved | 0.46 | ug/L | J |  | Final | Actual | Wet | USEPA | 200.8 | Metals in Waters by ICP/MS | TestAmerica Savannah | 2016-06-13 | 1 | 0.45 | 1 | ug/L |  | 37.0852 | -107.8792
AR7-2 | AR7-2_060816L | Sample-Routine | Water | Surface Water | 2016-06-08 | 10:44 |  | MST | FOLLOWUPGKM | Water Bottle | Molybdenum | Total | 1.4 | ug/L |  |  | Final | Actual | Wet | USEPA | 200.8 | Metals in Waters by ICP/MS | TestAmerica Savannah | 2016-06-13 | 1 | 0.45 | 1 | ug/L |  | 37.0852 | -107.8792
AR7-2 | AR7-2_060816L | Sample-Routine | Water | Surface Water | 2016-06-08 | 10:44 |  | MST | FOLLOWUPGKM | Water Bottle | Nickel | Dissolved | 0.59 | ug/L | J |  | Final | Actual | Wet | USEPA | 200.8 | Metals in Waters by ICP/MS | TestAmerica Savannah | 2016-06-13 | 5 | 0.4 | 5 | ug/L |  | 37.0852 | -107.8792
AR7-2 | AR7-2_060816L | Sample-Routine | Water | Surface Water | 2016-06-08 | 10:44 |  | MST | FOLLOWUPGKM | Water Bottle | Nickel | Total | 3.8 | ug/L | J |  | Final | Actual | Wet | USEPA | 200.8 | Metals in Waters by ICP/MS | TestAmerica Savannah | 2016-06-13 | 5 | 0.4 | 5 | ug/L |  | 37.0852 | -107.8792
AR7-2 | AR7-2_060816L | Sample-Routine | Water | Surface Water | 2016-06-08 | 10:44 |  | MST | FOLLOWUPGKM | Water Bottle | Organic carbon | Total | 2.7 | mg/L |  |  | Final | Actual | Wet | APHA | 5310-B | Total Organic Carbon by Combustion-Infrared Method | TestAmerica Savannah | 2016-06-10 | 1 | 0.5 | 1 | mg/L |  | 37.0852 | -107.8792
AR7-2 | AR7-2_060816L | Sample-Routine | Water | Surface Water | 2016-06-08 | 10:44 |  | MST | FOLLOWUPGKM | Water Bottle | Organic carbon | Total | 3.4 | mg/L |  |  | Final | Actual | Wet | APHA | 5310-B | Total Organic Carbon by Combustion-Infrared Method | TestAmerica Savannah | 2016-06-09 | 1 | 0.5 | 1 | mg/L |  | 37.0852 | -107.8792
AR7-2 | AR7-2_060816L | Sample-Routine | Water | Surface Water | 2016-06-08 | 10:44 |  | MST | FOLLOWUPGKM | Water Bottle | Potassium | Dissolved | 770 | ug/L | J |  | Final | Actual | Wet | USEPA | 200.7 | Metals in Water by ICP-AES | TestAmerica Savannah | 2016-06-13 | 1000 | 17 | 1000 | ug/L |  | 37.0852 | -107.8792
AR7-2 | AR7-2_060816L | Sample-Routine | Water | Surface Water | 2016-06-08 | 10:44 |  | MST | FOLLOWUPGKM | Water Bottle | Potassium | Total | 1900 | ug/L |  |  | Final | Actual | Wet | USEPA | 200.7 | Metals in Water by ICP-AES | TestAmerica Savannah | 2016-06-13 | 1000 | 17 | 1000 | ug/L |  | 37.0852 | -107.8792
AR7-2 | AR7-2_060816L | Sample-Routine | Water | Surface Water | 2016-06-08 | 10:44 |  | MST | FOLLOWUPGKM | Water Bottle | Selenium | Dissolved |  | ug/L | U | Not Detected | Final | Actual | Wet | USEPA | 200.8 | Metals in Waters by ICP/MS | TestAmerica Savannah | 2016-06-13 | 2 | 0.58 | 2 | ug/L |  | 37.0852 | -107.8792
AR7-2 | AR7-2_060816L | Sample-Routine | Water | Surface Water | 2016-06-08 | 10:44 |  | MST | FOLLOWUPGKM | Water Bottle | Selenium | Total |  | ug/L | U | Not Detected | Final | Actual | Wet | USEPA | 200.8 | Metals in Waters by ICP/MS | TestAmerica Savannah | 2016-06-13 | 2 | 0.58 | 2 | ug/L |  | 37.0852 | -107.8792
AR7-2 | AR7-2_060816L | Sample-Routine | Water | Surface Water | 2016-06-08 | 10:44 |  | MST | FOLLOWUPGKM | Water Bottle | Silver | Dissolved |  | ug/L | U | Not Detected | Final | Actual | Wet | USEPA | 200.8 | Metals in Waters by ICP/MS | TestAmerica Savannah | 2016-06-13 | 1 | 0.1 | 1 | ug/L |  | 37.0852 | -107.8792
AR7-2 | AR7-2_060816L | Sample-Routine | Water | Surface Water | 2016-06-08 | 10:44 |  | MST | FOLLOWUPGKM | Water Bottle | Silver | Total | 0.51 | ug/L | J |  | Final | Actual | Wet | USEPA | 200.8 | Metals in Waters by ICP/MS | TestAmerica Savannah | 2016-06-13 | 1 | 0.1 | 1 | ug/L |  | 37.0852 | -107.8792
AR7-2 | AR7-2_060816L | Sample-Routine | Water | Surface Water | 2016-06-08 | 10:44 |  | MST | FOLLOWUPGKM | Water Bottle | Sodium | Dissolved | 2100 | ug/L |  |  | Final | Actual | Wet | USEPA | 200.7 | Metals in Water by ICP-AES | TestAmerica Savannah | 2016-06-13 | 1000 | 480 | 1000 | ug/L |  | 37.0852 | -107.8792
AR7-2 | AR7-2_060816L | Sample-Routine | Water | Surface Water | 2016-06-08 | 10:44 |  | MST | FOLLOWUPGKM | Water Bottle | Sodium | Total | 2300 | ug/L |  |  | Final | Actual | Wet | USEPA | 200.7 | Metals in Water by ICP-AES | TestAmerica Savannah | 2016-06-13 | 1000 | 480 | 1000 | ug/L |  | 37.0852 | -107.8792
AR7-2 | AR7-2_060816L | Sample-Routine | Water | Surface Water | 2016-06-08 | 10:44 |  | MST | FOLLOWUPGKM | Water Bottle | Thallium | Dissolved |  | ug/L | U | Not Detected | Final | Actual | Wet | USEPA | 200.8 | Metals in Waters by ICP/MS | TestAmerica Savannah | 2016-06-13 | 0.2 | 0.1 | 0.2 | ug/L |  | 37.0852 | -107.8792
AR7-2 | AR7-2_060816L | Sample-Routine | Water | Surface Water | 2016-06-08 | 10:44 |  | MST | FOLLOWUPGKM | Water Bottle | Thallium | Total | 0.11 | ug/L | J |  | Final | Actual | Wet | USEPA | 200.8 | Metals in Waters by ICP/MS | TestAmerica Savannah | 2016-06-13 | 0.2 | 0.1 | 0.2 | ug/L |  | 37.0852 | -107.8792
AR7-2 | AR7-2_060816L | Sample-Routine | Water | Surface Water | 2016-06-08 | 10:44 |  | MST | FOLLOWUPGKM | Water Bottle | Total Hardness | Total | 75 | mg/L |  |  | Final | Actual | Wet | APHA | 2340B | Hardness by Calculation | TestAmerica Savannah | 2016-06-13 | 3.3 | 3.3 | 3.3 | mg/L |  | 37.0852 | -107.8792
AR7-2 | AR7-2_060816L | Sample-Routine | Water | Surface Water | 2016-06-08 | 10:44 |  | MST | FOLLOWUPGKM | Water Bottle | Total Suspended Solids | Total | 150 | mg/L |  |  | Final | Actual | Wet | APHA | 2540-D | Total Suspended Solids in Water | TestAmerica Savannah | 2016-06-12 | 7.1 | 7.1 | 7.1 | mg/L |  | 37.0852 | -107.8792
AR7-2 | AR7-2_060816L | Sample-Routine | Water | Surface Water | 2016-06-08 | 10:44 |  | MST | FOLLOWUPGKM | Water Bottle | Vanadium | Dissolved |  | ug/L | U | Not Detected | Final | Actual | Wet | USEPA | 200.8 | Metals in Waters by ICP/MS | TestAmerica Savannah | 2016-06-13 | 1 | 0.3 | 1 | ug/L |  | 37.0852 | -107.8792
AR7-2 | AR7-2_060816L | Sample-Routine | Water | Surface Water | 2016-06-08 | 10:44 |  | MST | FOLLOWUPGKM | Water Bottle | Vanadium | Total | 8.4 | ug/L |  |  | Final | Actual | Wet | USEPA | 200.8 | Metals in Waters by ICP/MS | TestAmerica Savannah | 2016-06-13 | 1 | 0.3 | 1 | ug/L |  | 37.0852 | -107.8792
AR7-2 | AR7-2_060816L | Sample-Routine | Water | Surface Water | 2016-06-08 | 10:44 |  | MST | FOLLOWUPGKM | Water Bottle | Zinc | Dissolved | 16 | ug/L | J |  | Final | Actual | Wet | USEPA | 200.8 | Metals in Waters by ICP/MS | TestAmerica Savannah | 2016-06-13 | 20 | 2.8 | 20 | ug/L |  | 37.0852 | -107.8792
AR7-2 | AR7-2_060816L | Sample-Routine | Water | Surface Water | 2016-06-08 | 10:44 |  | MST | FOLLOWUPGKM | Water Bottle | Zinc | Total | 350 | ug/L |  |  | Final | Actual | Wet | USEPA | 200.8 | Metals in Waters by ICP/MS | TestAmerica Savannah | 2016-06-13 | 20 | 2.8 | 20 | ug/L |  | 37.0852 | -107.8792
AR7-2 | AR7-2_SED_060816L | Sample-Routine | Sediment |  | 2016-06-08 | 10:44 |  | MST | FOLLOWUPGKM | Disposable plastic scoop | Aluminum | Total | 11000 | mg/Kg |  |  | Final | Actual | Dry | USEPA | 6010C | Inductively Coupled Plasma - Atomic Emission Spectroscopy (ICP-AES) | TestAmerica Savannah | 2016-06-13 | 28 | 4.3 | 28 | mg/Kg |  | 37.0852 | -107.8792
AR7-2 | AR7-2_SED_060816L | Sample-Routine | Sediment |  | 2016-06-08 | 10:44 |  | MST | FOLLOWUPGKM | Disposable plastic scoop | Antimony | Total | 1.3 | mg/Kg | J |  | Final | Actual | Dry | USEPA | 6020A | ICP-MS | TestAmerica Savannah | 2016-06-10 | 1.4 | 0.14 | 1.4 | mg/Kg |  | 37.0852 | -107.8792
AR7-2 | AR7-2_SED_060816L | Sample-Routine | Sediment |  | 2016-06-08 | 10:44 |  | MST | FOLLOWUPGKM | Disposable plastic scoop | Arsenic | Total | 13 | mg/Kg | J+ |  | Final | Actual | Dry | USEPA | 6020A | ICP-MS | TestAmerica Savannah | 2016-06-10 | 0.42 | 0.14 | 0.42 | mg/Kg |  | 37.0852 | -107.8792
AR7-2 | AR7-2_SED_060816L | Sample-Routine | Sediment |  | 2016-06-08 | 10:44 |  | MST | FOLLOWUPGKM | Disposable plastic scoop | Barium | Total | 370 | mg/Kg |  |  | Final | Actual | Dry | USEPA | 6020A | ICP-MS | TestAmerica Savannah | 2016-06-10 | 0.7 | 0.084 | 0.7 | mg/Kg |  | 37.0852 | -107.8792
AR7-2 | AR7-2_SED_060816L | Sample-Routine | Sediment |  | 2016-06-08 | 10:44 |  | MST | FOLLOWUPGKM | Disposable plastic scoop | Beryllium | Total | 0.84 | mg/Kg |  |  | Final | Actual | Dry | USEPA | 6020A | ICP-MS | TestAmerica Savannah | 2016-06-10 | 0.07 | 0.021 | 0.07 | mg/Kg |  | 37.0852 | -107.8792
AR7-2 | AR7-2_SED_060816L | Sample-Routine | Sediment |  | 2016-06-08 | 10:44 |  | MST | FOLLOWUPGKM | Disposable plastic scoop | Cadmium | Total | 2.9 | mg/Kg | J+ |  | Final | Actual | Dry | USEPA | 6020A | ICP-MS | TestAmerica Savannah | 2016-06-10 | 0.07 | 0.021 | 0.07 | mg/Kg |  | 37.0852 | -107.8792
AR7-2 | AR7-2_SED_060816L | Sample-Routine | Sediment |  | 2016-06-08 | 10:44 |  | MST | FOLLOWUPGKM | Disposable plastic scoop | Calcium | Total | 9900 | mg/Kg |  |  | Final | Actual | Dry | USEPA | 6010C | Inductively Coupled Plasma - Atomic Emission Spectroscopy (ICP-AES) | TestAmerica Savannah | 2016-06-13 | 70 | 7.3 | 70 | mg/Kg |  | 37.0852 | -107.8792
AR7-2 | AR7-2_SED_060816L | Sample-Routine | Sediment |  | 2016-06-08 | 10:44 |  | MST | FOLLOWUPGKM | Disposable plastic scoop | Chromium | Total | 9.6 | mg/Kg | J+ |  | Final | Actual | Dry | USEPA | 6020A | ICP-MS | TestAmerica Savannah | 2016-06-10 | 1.4 | 0.15 | 1.4 | mg/Kg |  | 37.0852 | -107.8792
AR7-2 | AR7-2_SED_060816L | Sample-Routine | Sediment |  | 2016-06-08 | 10:44 |  | MST | FOLLOWUPGKM | Disposable plastic scoop | Cobalt | Total | 11 | mg/Kg |  |  | Final | Actual | Dry | USEPA | 6020A | ICP-MS | TestAmerica Savannah | 2016-06-10 | 0.07 | 0.014 | 0.07 | mg/Kg |  | 37.0852 | -107.8792
AR7-2 | AR7-2_SED_060816L | Sample-Routine | Sediment |  | 2016-06-08 | 10:44 |  | MST | FOLLOWUPGKM | Disposable plastic scoop | Copper | Total | 98 | mg/Kg |  |  | Final | Actual | Dry | USEPA | 6020A | ICP-MS | TestAmerica Savannah | 2016-06-10 | 0.7 | 0.18 | 0.7 | mg/Kg |  | 37.0852 | -107.8792
AR7-2 | AR7-2_SED_060816L | Sample-Routine | Sediment |  | 2016-06-08 | 10:44 |  | MST | FOLLOWUPGKM | Disposable plastic scoop | Iron | Total | 26000 | mg/Kg |  |  | Final | Actual | Dry | USEPA | 6010C | Inductively Coupled Plasma - Atomic Emission Spectroscopy (ICP-AES) | TestAmerica Savannah | 2016-06-13 | 28 | 7.4 | 28 | mg/Kg |  | 37.0852 | -107.8792
AR7-2 | AR7-2_SED_060816L | Sample-Routine | Sediment |  | 2016-06-08 | 10:44 |  | MST | FOLLOWUPGKM | Disposable plastic scoop | Lead | Total | 240 | mg/Kg |  |  | Final | Actual | Dry | USEPA | 6020A | ICP-MS | TestAmerica Savannah | 2016-06-10 | 0.28 | 0.07 | 0.28 | mg/Kg |  | 37.0852 | -107.8792
AR7-2 | AR7-2_SED_060816L | Sample-Routine | Sediment |  | 2016-06-08 | 10:44 |  | MST | FOLLOWUPGKM | Disposable plastic scoop | Magnesium | Total | 4300 | mg/Kg |  |  | Final | Actual | Dry | USEPA | 6010C | Inductively Coupled Plasma - Atomic Emission Spectroscopy (ICP-AES) | TestAmerica Savannah | 2016-06-13 | 70 | 12 | 70 | mg/Kg |  | 37.0852 | -107.8792
AR7-2 | AR7-2_SED_060816L | Sample-Routine | Sediment |  | 2016-06-08 | 10:44 |  | MST | FOLLOWUPGKM | Disposable plastic scoop | Manganese | Total | 1700 | mg/Kg |  |  | Final | Actual | Dry | USEPA | 6020A | ICP-MS | TestAmerica Savannah | 2016-06-10 | 1.4 | 0.17 | 1.4 | mg/Kg |  | 37.0852 | -107.8792
AR7-2 | AR7-2_SED_060816L | Sample-Routine | Sediment |  | 2016-06-08 | 10:44 |  | MST | FOLLOWUPGKM | Disposable plastic scoop | Mercury | Total | 0.025 | mg/Kg | J |  | Final | Actual | Dry | USEPA | 7471A | Mercury in Solid or Semisolid Waste | TestAmerica Savannah | 2016-06-13 | 0.029 | 0.012 | 0.029 | mg/Kg |  | 37.0852 | -107.8792
AR7-2 | AR7-2_SED_060816L | Sample-Routine | Sediment |  | 2016-06-08 | 10:44 |  | MST | FOLLOWUPGKM | Disposable plastic scoop | Molybdenum | Total | 3.1 | mg/Kg |  |  | Final | Actual | Dry | USEPA | 6020A | ICP-MS | TestAmerica Savannah | 2016-06-10 | 1.4 | 0.11 | 1.4 | mg/Kg |  | 37.0852 | -107.8792
AR7-2 | AR7-2_SED_060816L | Sample-Routine | Sediment |  | 2016-06-08 | 10:44 |  | MST | FOLLOWUPGKM | Disposable plastic scoop | Nickel | Total | 11 | mg/Kg |  |  | Final | Actual | Dry | USEPA | 6020A | ICP-MS | TestAmerica Savannah | 2016-06-10 | 1.4 | 0.36 | 1.4 | mg/Kg |  | 37.0852 | -107.8792
AR7-2 | AR7-2_SED_060816L | Sample-Routine | Sediment |  | 2016-06-08 | 10:44 |  | MST | FOLLOWUPGKM | Disposable plastic scoop | Organic carbon | Total | 7000 | mg/Kg |  |  | Final | Actual | Wet | USEPA | 9060A | Total Organic Carbon in water and wastes by Carbonaceous Analyzer | TestAmerica Savannah | 2016-06-23 | 4000 | 1700 | 4000 | mg/Kg |  | 37.0852 | -107.8792
AR7-2 | AR7-2_SED_060816L | Sample-Routine | Sediment |  | 2016-06-08 | 10:44 |  | MST | FOLLOWUPGKM | Disposable plastic scoop | Potassium | Total | 1700 | mg/Kg |  |  | Final | Actual | Dry | USEPA | 6010C | Inductively Coupled Plasma - Atomic Emission Spectroscopy (ICP-AES) | TestAmerica Savannah | 2016-06-13 | 140 | 3.5 | 140 | mg/Kg |  | 37.0852 | -107.8792
AR7-2 | AR7-2_SED_060816L | Sample-Routine | Sediment |  | 2016-06-08 | 10:44 |  | MST | FOLLOWUPGKM | Disposable plastic scoop | Selenium | Total | 7.2 | mg/Kg |  |  | Final | Actual | Dry | USEPA | 6020A | ICP-MS | TestAmerica Savannah | 2016-06-10 | 0.7 | 0.14 | 0.7 | mg/Kg |  | 37.0852 | -107.8792
AR7-2 | AR7-2_SED_060816L | Sample-Routine | Sediment |  | 2016-06-08 | 10:44 |  | MST | FOLLOWUPGKM | Disposable plastic scoop | Silver | Total | 1.7 | mg/Kg | J+ |  | Final | Actual | Dry | USEPA | 6020A | ICP-MS | TestAmerica Savannah | 2016-06-10 | 0.14 | 0.014 | 0.14 | mg/Kg |  | 37.0852 | -107.8792
AR7-2 | AR7-2_SED_060816L | Sample-Routine | Sediment |  | 2016-06-08 | 10:44 |  | MST | FOLLOWUPGKM | Disposable plastic scoop | Sodium | Total |  | mg/Kg | U | Not Detected | Final | Actual | Dry | USEPA | 6010C | Inductively Coupled Plasma - Atomic Emission Spectroscopy (ICP-AES) | TestAmerica Savannah | 2016-06-13 | 280 | 67 | 280 | mg/Kg |  | 37.0852 | -107.8792
AR7-2 | AR7-2_SED_060816L | Sample-Routine | Sediment |  | 2016-06-08 | 10:44 |  | MST | FOLLOWUPGKM | Disposable plastic scoop | Thallium | Total | 0.22 | mg/Kg |  |  | Final | Actual | Dry | USEPA | 6020A | ICP-MS | TestAmerica Savannah | 2016-06-10 | 0.14 | 0.07 | 0.14 | mg/Kg |  | 37.0852 | -107.8792
AR7-2 | AR7-2_SED_060816L | Sample-Routine | Sediment |  | 2016-06-08 | 10:44 |  | MST | FOLLOWUPGKM | Disposable plastic scoop | Vanadium | Total | 34 | mg/Kg | J+ |  | Final | Actual | Dry | USEPA | 6020A | ICP-MS | TestAmerica Savannah | 2016-06-10 | 0.7 | 0.38 | 0.7 | mg/Kg |  | 37.0852 | -107.8792
AR7-2 | AR7-2_SED_060816L | Sample-Routine | Sediment |  | 2016-06-08 | 10:44 |  | MST | FOLLOWUPGKM | Disposable plastic scoop | Zinc | Total | 800 | mg/Kg |  |  | Final | Actual | Dry | USEPA | 6020A | ICP-MS | TestAmerica Savannah | 2016-06-10 | 2.8 | 1.4 | 2.8 | mg/Kg |  | 37.0852 | -107.8792
Bakers Bridge | Bakers Bridge_060616L | Sample-Routine | Water | Surface Water | 2016-06-06 | 15:25 |  | MST | FOLLOWUPGKM | Water Bottle | Alkalinity, total | Total | 22 | mg/L |  |  | Final | Actual | Wet | APHA | 2320-B | Alkalinity by Gran Titration | TestAmerica Savannah | 2016-06-13 | 5 | 5 | 5 | mg/L |  | 37.4557 | -107.8011
Bakers Bridge | Bakers Bridge_060616L | Sample-Routine | Water | Surface Water | 2016-06-06 | 15:25 |  | MST | FOLLOWUPGKM | Water Bottle | Aluminum | Dissolved | 71 | ug/L | J |  | Final | Actual | Wet | USEPA | 200.7 | Metals in Water by ICP-AES | TestAmerica Savannah | 2016-06-10 | 200 | 24 | 200 | ug/L |  | 37.4557 | -107.8011
Bakers Bridge | Bakers Bridge_060616L | Sample-Routine | Water | Surface Water | 2016-06-06 | 15:25 |  | MST | FOLLOWUPGKM | Water Bottle | Aluminum | Total | 2900 | ug/L |  |  | Final | Actual | Wet | USEPA | 200.7 | Metals in Water by ICP-AES | TestAmerica Savannah | 2016-06-10 | 200 | 24 | 200 | ug/L |  | 37.4557 | -107.8011
Bakers Bridge | Bakers Bridge_060616L | Sample-Routine | Water | Surface Water | 2016-06-06 | 15:25 |  | MST | FOLLOWUPGKM | Water Bottle | Antimony | Dissolved |  | ug/L | U | Not Detected | Final | Actual | Wet | USEPA | 200.8 | Metals in Waters by ICP/MS | TestAmerica Savannah | 2016-06-10 | 1 | 0.4 | 1 | ug/L |  | 37.4557 | -107.8011
Bakers Bridge | Bakers Bridge_060616L | Sample-Routine | Water | Surface Water | 2016-06-06 | 15:25 |  | MST | FOLLOWUPGKM | Water Bottle | Antimony | Total | 0.54 | ug/L | J- |  | Final | Actual | Wet | USEPA | 200.8 | Metals in Waters by ICP/MS | TestAmerica Savannah | 2016-06-09 | 1 | 0.4 | 1 | ug/L |  | 37.4557 | -107.8011
Bakers Bridge | Bakers Bridge_060616L | Sample-Routine | Water | Surface Water | 2016-06-06 | 15:25 |  | MST | FOLLOWUPGKM | Water Bottle | Arsenic | Dissolved |  | ug/L | U | Not Detected | Final | Actual | Wet | USEPA | 200.8 | Metals in Waters by ICP/MS | TestAmerica Savannah | 2016-06-10 | 1 | 0.37 | 1 | ug/L |  | 37.4557 | -107.8011
Bakers Bridge | Bakers Bridge_060616L | Sample-Routine | Water | Surface Water | 2016-06-06 | 15:25 |  | MST | FOLLOWUPGKM | Water Bottle | Arsenic | Total | 3.9 | ug/L | J |  | Final | Actual | Wet | USEPA | 200.8 | Metals in Waters by ICP/MS | TestAmerica Savannah | 2016-06-09 | 1 | 0.37 | 1 | ug/L |  | 37.4557 | -107.8011
Bakers Bridge | Bakers Bridge_060616L | Sample-Routine | Water | Surface Water | 2016-06-06 | 15:25 |  | MST | FOLLOWUPGKM | Water Bottle | Barium | Dissolved | 17 | ug/L |  |  | Final | Actual | Wet | USEPA | 200.8 | Metals in Waters by ICP/MS | TestAmerica Savannah | 2016-06-10 | 2 | 0.14 | 2 | ug/L |  | 37.4557 | -107.8011
Bakers Bridge | Bakers Bridge_060616L | Sample-Routine | Water | Surface Water | 2016-06-06 | 15:25 |  | MST | FOLLOWUPGKM | Water Bottle | Barium | Total | 56 | ug/L | J |  | Final | Actual | Wet | USEPA | 200.8 | Metals in Waters by ICP/MS | TestAmerica Savannah | 2016-06-09 | 2 | 0.14 | 2 | ug/L |  | 37.4557 | -107.8011
Bakers Bridge | Bakers Bridge_060616L | Sample-Routine | Water | Surface Water | 2016-06-06 | 15:25 |  | MST | FOLLOWUPGKM | Water Bottle | Beryllium | Dissolved |  | ug/L | U | Not Detected | Final | Actual | Wet | USEPA | 200.8 | Metals in Waters by ICP/MS | TestAmerica Savannah | 2016-06-10 | 0.4 | 0.15 | 0.4 | ug/L |  | 37.4557 | -107.8011
Bakers Bridge | Bakers Bridge_060616L | Sample-Routine | Water | Surface Water | 2016-06-06 | 15:25 |  | MST | FOLLOWUPGKM | Water Bottle | Beryllium | Total | 0.23 | ug/L | J |  | Final | Actual | Wet | USEPA | 200.8 | Metals in Waters by ICP/MS | TestAmerica Savannah | 2016-06-09 | 0.4 | 0.15 | 0.4 | ug/L |  | 37.4557 | -107.8011
Bakers Bridge | Bakers Bridge_060616L | Sample-Routine | Water | Surface Water | 2016-06-06 | 15:25 |  | MST | FOLLOWUPGKM | Water Bottle | Cadmium | Dissolved | 0.21 | ug/L | J |  | Final | Actual | Wet | USEPA | 200.8 | Metals in Waters by ICP/MS | TestAmerica Savannah | 2016-06-10 | 0.5 | 0.043 | 0.5 | ug/L |  | 37.4557 | -107.8011
Bakers Bridge | Bakers Bridge_060616L | Sample-Routine | Water | Surface Water | 2016-06-06 | 15:25 |  | MST | FOLLOWUPGKM | Water Bottle | Cadmium | Total | 0.88 | ug/L | J |  | Final | Actual | Wet | USEPA | 200.8 | Metals in Waters by ICP/MS | TestAmerica Savannah | 2016-06-09 | 0.5 | 0.043 | 0.5 | ug/L |  | 37.4557 | -107.8011
Bakers Bridge | Bakers Bridge_060616L | Sample-Routine | Water | Surface Water | 2016-06-06 | 15:25 |  | MST | FOLLOWUPGKM | Water Bottle | Calcium | Dissolved | 16000 | ug/L |  |  | Final | Actual | Wet | USEPA | 200.7 | Metals in Water by ICP-AES | TestAmerica Savannah | 2016-06-10 | 500 | 25 | 500 | ug/L |  | 37.4557 | -107.8011
Bakers Bridge | Bakers Bridge_060616L | Sample-Routine | Water | Surface Water | 2016-06-06 | 15:25 |  | MST | FOLLOWUPGKM | Water Bottle | Calcium | Total | 17000 | ug/L |  |  | Final | Actual | Wet | USEPA | 200.7 | Metals in Water by ICP-AES | TestAmerica Savannah | 2016-06-10 | 500 | 25 | 500 | ug/L |  | 37.4557 | -107.8011
Bakers Bridge | Bakers Bridge_060616L | Sample-Routine | Water | Surface Water | 2016-06-06 | 15:25 |  | MST | FOLLOWUPGKM | Water Bottle | Chromium | Dissolved |  | ug/L | U | Not Detected | Final | Actual | Wet | USEPA | 200.8 | Metals in Waters by ICP/MS | TestAmerica Savannah | 2016-06-10 | 2 | 1 | 2 | ug/L |  | 37.4557 | -107.8011
Bakers Bridge | Bakers Bridge_060616L | Sample-Routine | Water | Surface Water | 2016-06-06 | 15:25 |  | MST | FOLLOWUPGKM | Water Bottle | Chromium | Total | 1.3 | ug/L | J |  | Final | Actual | Wet | USEPA | 200.8 | Metals in Waters by ICP/MS | TestAmerica Savannah | 2016-06-09 | 2 | 1 | 2 | ug/L |  | 37.4557 | -107.8011
Bakers Bridge | Bakers Bridge_060616L | Sample-Routine | Water | Surface Water | 2016-06-06 | 15:25 |  | MST | FOLLOWUPGKM | Water Bottle | Cobalt | Dissolved | 0.3 | ug/L | J |  | Final | Actual | Wet | USEPA | 200.8 | Metals in Waters by ICP/MS | TestAmerica Savannah | 2016-06-10 | 0.4 | 0.12 | 0.4 | ug/L |  | 37.4557 | -107.8011
Bakers Bridge | Bakers Bridge_060616L | Sample-Routine | Water | Surface Water | 2016-06-06 | 15:25 |  | MST | FOLLOWUPGKM | Water Bottle | Cobalt | Total | 2.5 | ug/L | J |  | Final | Actual | Wet | USEPA | 200.8 | Metals in Waters by ICP/MS | TestAmerica Savannah | 2016-06-09 | 0.4 | 0.12 | 0.4 | ug/L |  | 37.4557 | -107.8011
Bakers Bridge | Bakers Bridge_060616L | Sample-Routine | Water | Surface Water | 2016-06-06 | 15:25 |  | MST | FOLLOWUPGKM | Water Bottle | Copper | Dissolved | 2.5 | ug/L | J |  | Final | Actual | Wet | USEPA | 200.8 | Metals in Waters by ICP/MS | TestAmerica Savannah | 2016-06-10 | 5 | 0.5 | 5 | ug/L |  | 37.4557 | -107.8011
Bakers Bridge | Bakers Bridge_060616L | Sample-Routine | Water | Surface Water | 2016-06-06 | 15:25 |  | MST | FOLLOWUPGKM | Water Bottle | Copper | Total | 24 | ug/L |  |  | Final | Actual | Wet | USEPA | 200.8 | Metals in Waters by ICP/MS | TestAmerica Savannah | 2016-06-09 | 5 | 0.5 | 5 | ug/L |  | 37.4557 | -107.8011
Bakers Bridge | Bakers Bridge_060616L | Sample-Routine | Water | Surface Water | 2016-06-06 | 15:25 |  | MST | FOLLOWUPGKM | Water Bottle | Iron | Dissolved | 50 | ug/L |  |  | Final | Actual | Wet | USEPA | 200.7 | Metals in Water by ICP-AES | TestAmerica Savannah | 2016-06-10 | 50 | 17 | 50 | ug/L |  | 37.4557 | -107.8011
Bakers Bridge | Bakers Bridge_060616L | Sample-Routine | Water | Surface Water | 2016-06-06 | 15:25 |  | MST | FOLLOWUPGKM | Water Bottle | Iron | Total | 5400 | ug/L | J+ |  | Final | Actual | Wet | USEPA | 200.7 | Metals in Water by ICP-AES | TestAmerica Savannah | 2016-06-10 | 50 | 17 | 50 | ug/L |  | 37.4557 | -107.8011
Bakers Bridge | Bakers Bridge_060616L | Sample-Routine | Water | Surface Water | 2016-06-06 | 15:25 |  | MST | FOLLOWUPGKM | Water Bottle | Lead | Dissolved | 0.57 | ug/L |  |  | Final | Actual | Wet | USEPA | 200.8 | Metals in Waters by ICP/MS | TestAmerica Savannah | 2016-06-10 | 0.3 | 0.06 | 0.3 | ug/L |  | 37.4557 | -107.8011
Bakers Bridge | Bakers Bridge_060616L | Sample-Routine | Water | Surface Water | 2016-06-06 | 15:25 |  | MST | FOLLOWUPGKM | Water Bottle | Lead | Total | 56 | ug/L |  |  | Final | Actual | Wet | USEPA | 200.8 | Metals in Waters by ICP/MS | TestAmerica Savannah | 2016-06-09 | 0.3 | 0.06 | 0.3 | ug/L |  | 37.4557 | -107.8011
Bakers Bridge | Bakers Bridge_060616L | Sample-Routine | Water | Surface Water | 2016-06-06 | 15:25 |  | MST | FOLLOWUPGKM | Water Bottle | Magnesium | Dissolved | 2100 | ug/L |  |  | Final | Actual | Wet | USEPA | 200.7 | Metals in Water by ICP-AES | TestAmerica Savannah | 2016-06-10 | 500 | 33 | 500 | ug/L |  | 37.4557 | -107.8011
Bakers Bridge | Bakers Bridge_060616L | Sample-Routine | Water | Surface Water | 2016-06-06 | 15:25 |  | MST | FOLLOWUPGKM | Water Bottle | Magnesium | Total | 2900 | ug/L |  |  | Final | Actual | Wet | USEPA | 200.7 | Metals in Water by ICP-AES | TestAmerica Savannah | 2016-06-10 | 500 | 33 | 500 | ug/L |  | 37.4557 | -107.8011
Bakers Bridge | Bakers Bridge_060616L | Sample-Routine | Water | Surface Water | 2016-06-06 | 15:25 |  | MST | FOLLOWUPGKM | Water Bottle | Manganese | Dissolved | 80 | ug/L |  |  | Final | Actual | Wet | USEPA | 200.8 | Metals in Waters by ICP/MS | TestAmerica Savannah | 2016-06-10 | 2.5 | 1.2 | 2.5 | ug/L |  | 37.4557 | -107.8011
Bakers Bridge | Bakers Bridge_060616L | Sample-Routine | Water | Surface Water | 2016-06-06 | 15:25 |  | MST | FOLLOWUPGKM | Water Bottle | Manganese | Total | 500 | ug/L | J |  | Final | Actual | Wet | USEPA | 200.8 | Metals in Waters by ICP/MS | TestAmerica Savannah | 2016-06-09 | 2.5 | 1.2 | 2.5 | ug/L |  | 37.4557 | -107.8011
Bakers Bridge | Bakers Bridge_060616L | Sample-Routine | Water | Surface Water | 2016-06-06 | 15:25 |  | MST | FOLLOWUPGKM | Water Bottle | Mercury | Dissolved | 0.0013 | ug/L |  |  | Final | Actual | Wet | USEPA | 1631E | Mercury in Water by Oxidation, Purge and Trap, and CVAFS | TestAmerica Savannah | 2016-06-12 | 0.0005 | 0.0002 | 0.0005 | ug/L |  | 37.4557 | -107.8011
Bakers Bridge | Bakers Bridge_060616L | Sample-Routine | Water | Surface Water | 2016-06-06 | 15:25 |  | MST | FOLLOWUPGKM | Water Bottle | Mercury | Total | 0.0063 | ug/L |  |  | Final | Actual | Wet | USEPA | 1631E | Mercury in Water by Oxidation, Purge and Trap, and CVAFS | TestAmerica Savannah | 2016-06-12 | 0.0025 | 0.001 | 0.0025 | ug/L |  | 37.4557 | -107.8011
Bakers Bridge | Bakers Bridge_060616L | Sample-Routine | Water | Surface Water | 2016-06-06 | 15:25 |  | MST | FOLLOWUPGKM | Water Bottle | Molybdenum | Dissolved |  | ug/L | U | Not Detected | Final | Actual | Wet | USEPA | 200.8 | Metals in Waters by ICP/MS | TestAmerica Savannah | 2016-06-10 | 1 | 0.45 | 1 | ug/L |  | 37.4557 | -107.8011
Bakers Bridge | Bakers Bridge_060616L | Sample-Routine | Water | Surface Water | 2016-06-06 | 15:25 |  | MST | FOLLOWUPGKM | Water Bottle | Molybdenum | Total | 0.9 | ug/L | J |  | Final | Actual | Wet | USEPA | 200.8 | Metals in Waters by ICP/MS | TestAmerica Savannah | 2016-06-09 | 1 | 0.45 | 1 | ug/L |  | 37.4557 | -107.8011
Bakers Bridge | Bakers Bridge_060616L | Sample-Routine | Water | Surface Water | 2016-06-06 | 15:25 |  | MST | FOLLOWUPGKM | Water Bottle | Nickel | Dissolved | 0.67 | ug/L | J |  | Final | Actual | Wet | USEPA | 200.8 | Metals in Waters by ICP/MS | TestAmerica Savannah | 2016-06-10 | 5 | 0.4 | 5 | ug/L |  | 37.4557 | -107.8011
Bakers Bridge | Bakers Bridge_060616L | Sample-Routine | Water | Surface Water | 2016-06-06 | 15:25 |  | MST | FOLLOWUPGKM | Water Bottle | Nickel | Total | 2.2 | ug/L | J |  | Final | Actual | Wet | USEPA | 200.8 | Metals in Waters by ICP/MS | TestAmerica Savannah | 2016-06-09 | 5 | 0.4 | 5 | ug/L |  | 37.4557 | -107.8011
Bakers Bridge | Bakers Bridge_060616L | Sample-Routine | Water | Surface Water | 2016-06-06 | 15:25 |  | MST | FOLLOWUPGKM | Water Bottle | Organic carbon | Total | 2.4 | mg/L |  |  | Final | Actual | Wet | APHA | 5310-B | Total Organic Carbon by Combustion-Infrared Method | TestAmerica Savannah | 2016-06-10 | 1 | 0.5 | 1 | mg/L |  | 37.4557 | -107.8011
Bakers Bridge | Bakers Bridge_060616L | Sample-Routine | Water | Surface Water | 2016-06-06 | 15:25 |  | MST | FOLLOWUPGKM | Water Bottle | Organic carbon | Total | 3.1 | mg/L |  |  | Final | Actual | Wet | APHA | 5310-B | Total Organic Carbon by Combustion-Infrared Method | TestAmerica Savannah | 2016-06-09 | 1 | 0.5 | 1 | mg/L |  | 37.4557 | -107.8011
Bakers Bridge | Bakers Bridge_060616L | Sample-Routine | Water | Surface Water | 2016-06-06 | 15:25 |  | MST | FOLLOWUPGKM | Water Bottle | Potassium | Dissolved | 640 | ug/L | J |  | Final | Actual | Wet | USEPA | 200.7 | Metals in Water by ICP-AES | TestAmerica Savannah | 2016-06-10 | 1000 | 17 | 1000 | ug/L |  | 37.4557 | -107.8011
Bakers Bridge | Bakers Bridge_060616L | Sample-Routine | Water | Surface Water | 2016-06-06 | 15:25 |  | MST | FOLLOWUPGKM | Water Bottle | Potassium | Total | 1400 | ug/L | J |  | Final | Actual | Wet | USEPA | 200.7 | Metals in Water by ICP-AES | TestAmerica Savannah | 2016-06-10 | 1000 | 17 | 1000 | ug/L |  | 37.4557 | -107.8011
Bakers Bridge | Bakers Bridge_060616L | Sample-Routine | Water | Surface Water | 2016-06-06 | 15:25 |  | MST | FOLLOWUPGKM | Water Bottle | Selenium | Dissolved |  | ug/L | U | Not Detected | Final | Actual | Wet | USEPA | 200.8 | Metals in Waters by ICP/MS | TestAmerica Savannah | 2016-06-10 | 2 | 0.58 | 2 | ug/L |  | 37.4557 | -107.8011
Bakers Bridge | Bakers Bridge_060616L | Sample-Routine | Water | Surface Water | 2016-06-06 | 15:25 |  | MST | FOLLOWUPGKM | Water Bottle | Selenium | Total |  | ug/L | UJ | Not Detected | Final | Actual | Wet | USEPA | 200.8 | Metals in Waters by ICP/MS | TestAmerica Savannah | 2016-06-09 | 2 | 0.58 | 2 | ug/L |  | 37.4557 | -107.8011
Bakers Bridge | Bakers Bridge_060616L | Sample-Routine | Water | Surface Water | 2016-06-06 | 15:25 |  | MST | FOLLOWUPGKM | Water Bottle | Silver | Dissolved |  | ug/L | U | Not Detected | Final | Actual | Wet | USEPA | 200.8 | Metals in Waters by ICP/MS | TestAmerica Savannah | 2016-06-10 | 1 | 0.1 | 1 | ug/L |  | 37.4557 | -107.8011
Bakers Bridge | Bakers Bridge_060616L | Sample-Routine | Water | Surface Water | 2016-06-06 | 15:25 |  | MST | FOLLOWUPGKM | Water Bottle | Silver | Total | 0.32 | ug/L | J |  | Final | Actual | Wet | USEPA | 200.8 | Metals in Waters by ICP/MS | TestAmerica Savannah | 2016-06-09 | 1 | 0.1 | 1 | ug/L |  | 37.4557 | -107.8011
Bakers Bridge | Bakers Bridge_060616L | Sample-Routine | Water | Surface Water | 2016-06-06 | 15:25 |  | MST | FOLLOWUPGKM | Water Bottle | Sodium | Dissolved | 930 | ug/L | J |  | Final | Actual | Wet | USEPA | 200.7 | Metals in Water by ICP-AES | TestAmerica Savannah | 2016-06-10 | 1000 | 480 | 1000 | ug/L |  | 37.4557 | -107.8011
Bakers Bridge | Bakers Bridge_060616L | Sample-Routine | Water | Surface Water | 2016-06-06 | 15:25 |  | MST | FOLLOWUPGKM | Water Bottle | Sodium | Total | 1100 | ug/L | J |  | Final | Actual | Wet | USEPA | 200.7 | Metals in Water by ICP-AES | TestAmerica Savannah | 2016-06-10 | 1000 | 480 | 1000 | ug/L |  | 37.4557 | -107.8011
Bakers Bridge | Bakers Bridge_060616L | Sample-Routine | Water | Surface Water | 2016-06-06 | 15:25 |  | MST | FOLLOWUPGKM | Water Bottle | Thallium | Dissolved | 0.12 | ug/L | J |  | Final | Actual | Wet | USEPA | 200.8 | Metals in Waters by ICP/MS | TestAmerica Savannah | 2016-06-10 | 0.2 | 0.1 | 0.2 | ug/L |  | 37.4557 | -107.8011
Bakers Bridge | Bakers Bridge_060616L | Sample-Routine | Water | Surface Water | 2016-06-06 | 15:25 |  | MST | FOLLOWUPGKM | Water Bottle | Thallium | Total | 0.25 | ug/L | J |  | Final | Actual | Wet | USEPA | 200.8 | Metals in Waters by ICP/MS | TestAmerica Savannah | 2016-06-09 | 0.2 | 0.1 | 0.2 | ug/L |  | 37.4557 | -107.8011
Bakers Bridge | Bakers Bridge_060616L | Sample-Routine | Water | Surface Water | 2016-06-06 | 15:25 |  | MST | FOLLOWUPGKM | Water Bottle | Total Hardness | Total | 55 | mg/L |  |  | Final | Actual | Wet | APHA | 2340B | Hardness by Calculation | TestAmerica Savannah | 2016-06-10 | 3.3 | 3.3 | 3.3 | mg/L |  | 37.4557 | -107.8011
Bakers Bridge | Bakers Bridge_060616L | Sample-Routine | Water | Surface Water | 2016-06-06 | 15:25 |  | MST | FOLLOWUPGKM | Water Bottle | Total Suspended Solids | Total | 79 | mg/L |  |  | Final | Actual | Wet | APHA | 2540-D | Total Suspended Solids in Water | TestAmerica Savannah | 2016-06-09 | 4 | 4 | 4 | mg/L |  | 37.4557 | -107.8011
Bakers Bridge | Bakers Bridge_060616L | Sample-Routine | Water | Surface Water | 2016-06-06 | 15:25 |  | MST | FOLLOWUPGKM | Water Bottle | Vanadium | Dissolved |  | ug/L | U | Not Detected | Final | Actual | Wet | USEPA | 200.8 | Metals in Waters by ICP/MS | TestAmerica Savannah | 2016-06-10 | 1 | 0.3 | 1 | ug/L |  | 37.4557 | -107.8011
Bakers Bridge | Bakers Bridge_060616L | Sample-Routine | Water | Surface Water | 2016-06-06 | 15:25 |  | MST | FOLLOWUPGKM | Water Bottle | Vanadium | Total | 4.4 | ug/L | J- |  | Final | Actual | Wet | USEPA | 200.8 | Metals in Waters by ICP/MS | TestAmerica Savannah | 2016-06-09 | 1 | 0.3 | 1 | ug/L |  | 37.4557 | -107.8011
Bakers Bridge | Bakers Bridge_060616L | Sample-Routine | Water | Surface Water | 2016-06-06 | 15:25 |  | MST | FOLLOWUPGKM | Water Bottle | Zinc | Dissolved | 31 | ug/L |  |  | Final | Actual | Wet | USEPA | 200.8 | Metals in Waters by ICP/MS | TestAmerica Savannah | 2016-06-10 | 20 | 2.8 | 20 | ug/L |  | 37.4557 | -107.8011
Bakers Bridge | Bakers Bridge_060616L | Sample-Routine | Water | Surface Water | 2016-06-06 | 15:25 |  | MST | FOLLOWUPGKM | Water Bottle | Zinc | Total | 220 | ug/L | J+ |  | Final | Actual | Wet | USEPA | 200.8 | Metals in Waters by ICP/MS | TestAmerica Savannah | 2016-06-09 | 20 | 2.8 | 20 | ug/L |  | 37.4557 | -107.8011
Bakers Bridge | Bakers Bridge_SED_060616L | Sample-Routine | Sediment |  | 2016-06-06 | 15:25 |  | MST | FOLLOWUPGKM | Disposable plastic scoop | Aluminum | Total | 7500 | mg/Kg |  |  | Final | Actual | Dry | USEPA | 6010C | Inductively Coupled Plasma - Atomic Emission Spectroscopy (ICP-AES) | TestAmerica Savannah | 2016-06-10 | 24 | 3.8 | 24 | mg/Kg |  | 37.4557 | -107.8011
Bakers Bridge | Bakers Bridge_SED_060616L | Sample-Routine | Sediment |  | 2016-06-06 | 15:25 |  | MST | FOLLOWUPGKM | Disposable plastic scoop | Antimony | Total | 2.2 | mg/Kg |  |  | Final | Actual | Dry | USEPA | 6020A | ICP-MS | TestAmerica Savannah | 2016-06-09 | 1.2 | 0.12 | 1.2 | mg/Kg |  | 37.4557 | -107.8011
Bakers Bridge | Bakers Bridge_SED_060616L | Sample-Routine | Sediment |  | 2016-06-06 | 15:25 |  | MST | FOLLOWUPGKM | Disposable plastic scoop | Arsenic | Total | 19 | mg/Kg | J+ |  | Final | Actual | Dry | USEPA | 6020A | ICP-MS | TestAmerica Savannah | 2016-06-09 | 0.36 | 0.12 | 0.36 | mg/Kg |  | 37.4557 | -107.8011
Bakers Bridge | Bakers Bridge_SED_060616L | Sample-Routine | Sediment |  | 2016-06-06 | 15:25 |  | MST | FOLLOWUPGKM | Disposable plastic scoop | Barium | Total | 120 | mg/Kg |  |  | Final | Actual | Dry | USEPA | 6020A | ICP-MS | TestAmerica Savannah | 2016-06-09 | 0.61 | 0.073 | 0.61 | mg/Kg |  | 37.4557 | -107.8011
Bakers Bridge | Bakers Bridge_SED_060616L | Sample-Routine | Sediment |  | 2016-06-06 | 15:25 |  | MST | FOLLOWUPGKM | Disposable plastic scoop | Beryllium | Total | 0.63 | mg/Kg |  |  | Final | Actual | Dry | USEPA | 6020A | ICP-MS | TestAmerica Savannah | 2016-06-09 | 0.061 | 0.018 | 0.061 | mg/Kg |  | 37.4557 | -107.8011
Bakers Bridge | Bakers Bridge_SED_060616L | Sample-Routine | Sediment |  | 2016-06-06 | 15:25 |  | MST | FOLLOWUPGKM | Disposable plastic scoop | Cadmium | Total | 2.6 | mg/Kg | J+ |  | Final | Actual | Dry | USEPA | 6020A | ICP-MS | TestAmerica Savannah | 2016-06-09 | 0.061 | 0.018 | 0.061 | mg/Kg |  | 37.4557 | -107.8011
Bakers Bridge | Bakers Bridge_SED_060616L | Sample-Routine | Sediment |  | 2016-06-06 | 15:25 |  | MST | FOLLOWUPGKM | Disposable plastic scoop | Calcium | Total | 3600 | mg/Kg |  |  | Final | Actual | Dry | USEPA | 6010C | Inductively Coupled Plasma - Atomic Emission Spectroscopy (ICP-AES) | TestAmerica Savannah | 2016-06-10 | 61 | 6.3 | 61 | mg/Kg |  | 37.4557 | -107.8011
Bakers Bridge | Bakers Bridge_SED_060616L | Sample-Routine | Sediment |  | 2016-06-06 | 15:25 |  | MST | FOLLOWUPGKM | Disposable plastic scoop | Chromium | Total | 8.7 | mg/Kg | J+ |  | Final | Actual | Dry | USEPA | 6020A | ICP-MS | TestAmerica Savannah | 2016-06-09 | 1.2 | 0.13 | 1.2 | mg/Kg |  | 37.4557 | -107.8011
Bakers Bridge | Bakers Bridge_SED_060616L | Sample-Routine | Sediment |  | 2016-06-06 | 15:25 |  | MST | FOLLOWUPGKM | Disposable plastic scoop | Cobalt | Total | 14 | mg/Kg | J+ |  | Final | Actual | Dry | USEPA | 6020A | ICP-MS | TestAmerica Savannah | 2016-06-09 | 0.061 | 0.012 | 0.061 | mg/Kg |  | 37.4557 | -107.8011
Bakers Bridge | Bakers Bridge_SED_060616L | Sample-Routine | Sediment |  | 2016-06-06 | 15:25 |  | MST | FOLLOWUPGKM | Disposable plastic scoop | Copper | Total | 110 | mg/Kg |  |  | Final | Actual | Dry | USEPA | 6020A | ICP-MS | TestAmerica Savannah | 2016-06-09 | 0.61 | 0.16 | 0.61 | mg/Kg |  | 37.4557 | -107.8011
Bakers Bridge | Bakers Bridge_SED_060616L | Sample-Routine | Sediment |  | 2016-06-06 | 15:25 |  | MST | FOLLOWUPGKM | Disposable plastic scoop | Iron | Total | 28000 | mg/Kg |  |  | Final | Actual | Dry | USEPA | 6010C | Inductively Coupled Plasma - Atomic Emission Spectroscopy (ICP-AES) | TestAmerica Savannah | 2016-06-10 | 24 | 6.4 | 24 | mg/Kg |  | 37.4557 | -107.8011
Bakers Bridge | Bakers Bridge_SED_060616L | Sample-Routine | Sediment |  | 2016-06-06 | 15:25 |  | MST | FOLLOWUPGKM | Disposable plastic scoop | Lead | Total | 320 | mg/Kg |  |  | Final | Actual | Dry | USEPA | 6020A | ICP-MS | TestAmerica Savannah | 2016-06-09 | 0.24 | 0.061 | 0.24 | mg/Kg |  | 37.4557 | -107.8011
Bakers Bridge | Bakers Bridge_SED_060616L | Sample-Routine | Sediment |  | 2016-06-06 | 15:25 |  | MST | FOLLOWUPGKM | Disposable plastic scoop | Magnesium | Total | 4200 | mg/Kg |  |  | Final | Actual | Dry | USEPA | 6010C | Inductively Coupled Plasma - Atomic Emission Spectroscopy (ICP-AES) | TestAmerica Savannah | 2016-06-10 | 61 | 11 | 61 | mg/Kg |  | 37.4557 | -107.8011
Bakers Bridge | Bakers Bridge_SED_060616L | Sample-Routine | Sediment |  | 2016-06-06 | 15:25 |  | MST | FOLLOWUPGKM | Disposable plastic scoop | Manganese | Total | 2000 | mg/Kg |  |  | Final | Actual | Dry | USEPA | 6020A | ICP-MS | TestAmerica Savannah | 2016-06-10 | 12 | 1.5 | 12 | mg/Kg |  | 37.4557 | -107.8011
Bakers Bridge | Bakers Bridge_SED_060616L | Sample-Routine | Sediment |  | 2016-06-06 | 15:25 |  | MST | FOLLOWUPGKM | Disposable plastic scoop | Mercury | Total | 0.013 | mg/Kg | J+ |  | Final | Actual | Dry | USEPA | 7471A | Mercury in Solid or Semisolid Waste | TestAmerica Savannah | 2016-06-10 | 0.025 | 0.01 | 0.025 | mg/Kg |  | 37.4557 | -107.8011
Bakers Bridge | Bakers Bridge_SED_060616L | Sample-Routine | Sediment |  | 2016-06-06 | 15:25 |  | MST | FOLLOWUPGKM | Disposable plastic scoop | Molybdenum | Total | 4.9 | mg/Kg | J+ |  | Final | Actual | Dry | USEPA | 6020A | ICP-MS | TestAmerica Savannah | 2016-06-09 | 1.2 | 0.097 | 1.2 | mg/Kg |  | 37.4557 | -107.8011
Bakers Bridge | Bakers Bridge_SED_060616L | Sample-Routine | Sediment |  | 2016-06-06 | 15:25 |  | MST | FOLLOWUPGKM | Disposable plastic scoop | Nickel | Total | 8.8 | mg/Kg | J+ |  | Final | Actual | Dry | USEPA | 6020A | ICP-MS | TestAmerica Savannah | 2016-06-09 | 1.2 | 0.32 | 1.2 | mg/Kg |  | 37.4557 | -107.8011
Bakers Bridge | Bakers Bridge_SED_060616L | Sample-Routine | Sediment |  | 2016-06-06 | 15:25 |  | MST | FOLLOWUPGKM | Disposable plastic scoop | Organic carbon | Total |  | mg/Kg | U | Not Detected | Final | Actual | Wet | USEPA | 9060A | Total Organic Carbon in water and wastes by Carbonaceous Analyzer | TestAmerica Savannah | 2016-06-23 | 4000 | 1700 | 4000 | mg/Kg |  | 37.4557 | -107.8011
Bakers Bridge | Bakers Bridge_SED_060616L | Sample-Routine | Sediment |  | 2016-06-06 | 15:25 |  | MST | FOLLOWUPGKM | Disposable plastic scoop | Potassium | Total | 1200 | mg/Kg |  |  | Final | Actual | Dry | USEPA | 6010C | Inductively Coupled Plasma - Atomic Emission Spectroscopy (ICP-AES) | TestAmerica Savannah | 2016-06-10 | 120 | 3 | 120 | mg/Kg |  | 37.4557 | -107.8011
Bakers Bridge | Bakers Bridge_SED_060616L | Sample-Routine | Sediment |  | 2016-06-06 | 15:25 |  | MST | FOLLOWUPGKM | Disposable plastic scoop | Selenium | Total | 6 | mg/Kg |  |  | Final | Actual | Dry | USEPA | 6020A | ICP-MS | TestAmerica Savannah | 2016-06-09 | 0.61 | 0.12 | 0.61 | mg/Kg |  | 37.4557 | -107.8011
Bakers Bridge | Bakers Bridge_SED_060616L | Sample-Routine | Sediment |  | 2016-06-06 | 15:25 |  | MST | FOLLOWUPGKM | Disposable plastic scoop | Silver | Total | 1.3 | mg/Kg | J+ |  | Final | Actual | Dry | USEPA | 6020A | ICP-MS | TestAmerica Savannah | 2016-06-09 | 0.12 | 0.012 | 0.12 | mg/Kg |  | 37.4557 | -107.8011
Bakers Bridge | Bakers Bridge_SED_060616L | Sample-Routine | Sediment |  | 2016-06-06 | 15:25 |  | MST | FOLLOWUPGKM | Disposable plastic scoop | Sodium | Total |  | mg/Kg | U | Not Detected | Final | Actual | Dry | USEPA | 6010C | Inductively Coupled Plasma - Atomic Emission Spectroscopy (ICP-AES) | TestAmerica Savannah | 2016-06-10 | 240 | 58 | 240 | mg/Kg |  | 37.4557 | -107.8011
Bakers Bridge | Bakers Bridge_SED_060616L | Sample-Routine | Sediment |  | 2016-06-06 | 15:25 |  | MST | FOLLOWUPGKM | Disposable plastic scoop | Thallium | Total | 0.19 | mg/Kg |  |  | Final | Actual | Dry | USEPA | 6020A | ICP-MS | TestAmerica Savannah | 2016-06-09 | 0.12 | 0.061 | 0.12 | mg/Kg |  | 37.4557 | -107.8011
Bakers Bridge | Bakers Bridge_SED_060616L | Sample-Routine | Sediment |  | 2016-06-06 | 15:25 |  | MST | FOLLOWUPGKM | Disposable plastic scoop | Vanadium | Total | 28 | mg/Kg | J+ |  | Final | Actual | Dry | USEPA | 6020A | ICP-MS | TestAmerica Savannah | 2016-06-09 | 0.61 | 0.33 | 0.61 | mg/Kg |  | 37.4557 | -107.8011
Bakers Bridge | Bakers Bridge_SED_060616L | Sample-Routine | Sediment |  | 2016-06-06 | 15:25 |  | MST | FOLLOWUPGKM | Disposable plastic scoop | Zinc | Total | 750 | mg/Kg |  |  | Final | Actual | Dry | USEPA | 6020A | ICP-MS | TestAmerica Savannah | 2016-06-09 | 2.4 | 1.2 | 2.4 | mg/Kg |  | 37.4557 | -107.8011
CC48 | CC48_060616L | Sample-Routine | Water | Surface Water | 2016-06-06 | 10:10 |  | MST | FOLLOWUPGKM | Water Bottle | Alkalinity, total | Total |  | mg/L | U | Not Detected | Final | Actual | Wet | APHA | 2320-B | Alkalinity by Gran Titration | TestAmerica Savannah | 2016-06-12 | 5 | 5 | 5 | mg/L |  | 37.8181 | -107.6617
CC48 | CC48_060616L | Sample-Routine | Water | Surface Water | 2016-06-06 | 10:10 |  | MST | FOLLOWUPGKM | Water Bottle | Aluminum | Dissolved | 400 | ug/L |  |  | Final | Actual | Wet | USEPA | 200.7 | Metals in Water by ICP-AES | TestAmerica Savannah | 2016-06-10 | 200 | 24 | 200 | ug/L |  | 37.8181 | -107.6617
CC48 | CC48_060616L | Sample-Routine | Water | Surface Water | 2016-06-06 | 10:10 |  | MST | FOLLOWUPGKM | Water Bottle | Aluminum | Total | 8900 | ug/L |  |  | Final | Actual | Wet | USEPA | 200.7 | Metals in Water by ICP-AES | TestAmerica Savannah | 2016-06-10 | 200 | 24 | 200 | ug/L |  | 37.8181 | -107.6617
CC48 | CC48_060616L | Sample-Routine | Water | Surface Water | 2016-06-06 | 10:10 |  | MST | FOLLOWUPGKM | Water Bottle | Antimony | Dissolved |  | ug/L | U | Not Detected | Final | Actual | Wet | USEPA | 200.8 | Metals in Waters by ICP/MS | TestAmerica Savannah | 2016-06-10 | 1 | 0.4 | 1 | ug/L |  | 37.8181 | -107.6617
CC48 | CC48_060616L | Sample-Routine | Water | Surface Water | 2016-06-06 | 10:10 |  | MST | FOLLOWUPGKM | Water Bottle | Antimony | Total | 1.8 | ug/L |  |  | Final | Actual | Wet | USEPA | 200.8 | Metals in Waters by ICP/MS | TestAmerica Savannah | 2016-06-09 | 1 | 0.4 | 1 | ug/L |  | 37.8181 | -107.6617
CC48 | CC48_060616L | Sample-Routine | Water | Surface Water | 2016-06-06 | 10:10 |  | MST | FOLLOWUPGKM | Water Bottle | Arsenic | Dissolved |  | ug/L | U | Not Detected | Final | Actual | Wet | USEPA | 200.8 | Metals in Waters by ICP/MS | TestAmerica Savannah | 2016-06-10 | 1 | 0.37 | 1 | ug/L |  | 37.8181 | -107.6617
CC48 | CC48_060616L | Sample-Routine | Water | Surface Water | 2016-06-06 | 10:10 |  | MST | FOLLOWUPGKM | Water Bottle | Arsenic | Total | 22 | ug/L |  |  | Final | Actual | Wet | USEPA | 200.8 | Metals in Waters by ICP/MS | TestAmerica Savannah | 2016-06-09 | 1 | 0.37 | 1 | ug/L |  | 37.8181 | -107.6617
CC48 | CC48_060616L | Sample-Routine | Water | Surface Water | 2016-06-06 | 10:10 |  | MST | FOLLOWUPGKM | Water Bottle | Barium | Dissolved | 18 | ug/L |  |  | Final | Actual | Wet | USEPA | 200.8 | Metals in Waters by ICP/MS | TestAmerica Savannah | 2016-06-10 | 2 | 0.14 | 2 | ug/L |  | 37.8181 | -107.6617
CC48 | CC48_060616L | Sample-Routine | Water | Surface Water | 2016-06-06 | 10:10 |  | MST | FOLLOWUPGKM | Water Bottle | Barium | Total | 130 | ug/L |  |  | Final | Actual | Wet | USEPA | 200.8 | Metals in Waters by ICP/MS | TestAmerica Savannah | 2016-06-09 | 2 | 0.14 | 2 | ug/L |  | 37.8181 | -107.6617
CC48 | CC48_060616L | Sample-Routine | Water | Surface Water | 2016-06-06 | 10:10 |  | MST | FOLLOWUPGKM | Water Bottle | Beryllium | Dissolved |  | ug/L | U | Not Detected | Final | Actual | Wet | USEPA | 200.8 | Metals in Waters by ICP/MS | TestAmerica Savannah | 2016-06-10 | 0.4 | 0.15 | 0.4 | ug/L |  | 37.8181 | -107.6617
CC48 | CC48_060616L | Sample-Routine | Water | Surface Water | 2016-06-06 | 10:10 |  | MST | FOLLOWUPGKM | Water Bottle | Beryllium | Total | 0.42 | ug/L |  |  | Final | Actual | Wet | USEPA | 200.8 | Metals in Waters by ICP/MS | TestAmerica Savannah | 2016-06-09 | 0.4 | 0.15 | 0.4 | ug/L |  | 37.8181 | -107.6617
CC48 | CC48_060616L | Sample-Routine | Water | Surface Water | 2016-06-06 | 10:10 |  | MST | FOLLOWUPGKM | Water Bottle | Cadmium | Dissolved | 2.2 | ug/L |  |  | Final | Actual | Wet | USEPA | 200.8 | Metals in Waters by ICP/MS | TestAmerica Savannah | 2016-06-10 | 0.5 | 0.043 | 0.5 | ug/L |  | 37.8181 | -107.6617
CC48 | CC48_060616L | Sample-Routine | Water | Surface Water | 2016-06-06 | 10:10 |  | MST | FOLLOWUPGKM | Water Bottle | Cadmium | Total | 2.7 | ug/L |  |  | Final | Actual | Wet | USEPA | 200.8 | Metals in Waters by ICP/MS | TestAmerica Savannah | 2016-06-09 | 0.5 | 0.043 | 0.5 | ug/L |  | 37.8181 | -107.6617
CC48 | CC48_060616L | Sample-Routine | Water | Surface Water | 2016-06-06 | 10:10 |  | MST | FOLLOWUPGKM | Water Bottle | Calcium | Dissolved | 27000 | ug/L |  |  | Final | Actual | Wet | USEPA | 200.7 | Metals in Water by ICP-AES | TestAmerica Savannah | 2016-06-10 | 500 | 25 | 500 | ug/L |  | 37.8181 | -107.6617
CC48 | CC48_060616L | Sample-Routine | Water | Surface Water | 2016-06-06 | 10:10 |  | MST | FOLLOWUPGKM | Water Bottle | Calcium | Total | 30000 | ug/L |  |  | Final | Actual | Wet | USEPA | 200.7 | Metals in Water by ICP-AES | TestAmerica Savannah | 2016-06-10 | 500 | 25 | 500 | ug/L |  | 37.8181 | -107.6617
CC48 | CC48_060616L | Sample-Routine | Water | Surface Water | 2016-06-06 | 10:10 |  | MST | FOLLOWUPGKM | Water Bottle | Chromium | Dissolved |  | ug/L | U | Not Detected | Final | Actual | Wet | USEPA | 200.8 | Metals in Waters by ICP/MS | TestAmerica Savannah | 2016-06-10 | 2 | 1 | 2 | ug/L |  | 37.8181 | -107.6617
CC48 | CC48_060616L | Sample-Routine | Water | Surface Water | 2016-06-06 | 10:10 |  | MST | FOLLOWUPGKM | Water Bottle | Chromium | Total | 3.6 | ug/L |  |  | Final | Actual | Wet | USEPA | 200.8 | Metals in Waters by ICP/MS | TestAmerica Savannah | 2016-06-09 | 2 | 1 | 2 | ug/L |  | 37.8181 | -107.6617
CC48 | CC48_060616L | Sample-Routine | Water | Surface Water | 2016-06-06 | 10:10 |  | MST | FOLLOWUPGKM | Water Bottle | Cobalt | Dissolved | 3.7 | ug/L |  |  | Final | Actual | Wet | USEPA | 200.8 | Metals in Waters by ICP/MS | TestAmerica Savannah | 2016-06-10 | 0.4 | 0.12 | 0.4 | ug/L |  | 37.8181 | -107.6617
CC48 | CC48_060616L | Sample-Routine | Water | Surface Water | 2016-06-06 | 10:10 |  | MST | FOLLOWUPGKM | Water Bottle | Cobalt | Total | 6.9 | ug/L |  |  | Final | Actual | Wet | USEPA | 200.8 | Metals in Waters by ICP/MS | TestAmerica Savannah | 2016-06-09 | 0.4 | 0.12 | 0.4 | ug/L |  | 37.8181 | -107.6617
CC48 | CC48_060616L | Sample-Routine | Water | Surface Water | 2016-06-06 | 10:10 |  | MST | FOLLOWUPGKM | Water Bottle | Copper | Dissolved | 34 | ug/L |  |  | Final | Actual | Wet | USEPA | 200.8 | Metals in Waters by ICP/MS | TestAmerica Savannah | 2016-06-10 | 5 | 0.5 | 5 | ug/L |  | 37.8181 | -107.6617
CC48 | CC48_060616L | Sample-Routine | Water | Surface Water | 2016-06-06 | 10:10 |  | MST | FOLLOWUPGKM | Water Bottle | Copper | Total | 92 | ug/L |  |  | Final | Actual | Wet | USEPA | 200.8 | Metals in Waters by ICP/MS | TestAmerica Savannah | 2016-06-09 | 5 | 0.5 | 5 | ug/L |  | 37.8181 | -107.6617
CC48 | CC48_060616L | Sample-Routine | Water | Surface Water | 2016-06-06 | 10:10 |  | MST | FOLLOWUPGKM | Water Bottle | Iron | Dissolved | 1400 | ug/L |  |  | Final | Actual | Wet | USEPA | 200.7 | Metals in Water by ICP-AES | TestAmerica Savannah | 2016-06-10 | 50 | 17 | 50 | ug/L |  | 37.8181 | -107.6617
CC48 | CC48_060616L | Sample-Routine | Water | Surface Water | 2016-06-06 | 10:10 |  | MST | FOLLOWUPGKM | Water Bottle | Iron | Total | 33000 | ug/L |  |  | Final | Actual | Wet | USEPA | 200.7 | Metals in Water by ICP-AES | TestAmerica Savannah | 2016-06-10 | 50 | 17 | 50 | ug/L |  | 37.8181 | -107.6617
CC48 | CC48_060616L | Sample-Routine | Water | Surface Water | 2016-06-06 | 10:10 |  | MST | FOLLOWUPGKM | Water Bottle | Lead | Dissolved | 2 | ug/L |  |  | Final | Actual | Wet | USEPA | 200.8 | Metals in Waters by ICP/MS | TestAmerica Savannah | 2016-06-10 | 0.3 | 0.06 | 0.3 | ug/L |  | 37.8181 | -107.6617
CC48 | CC48_060616L | Sample-Routine | Water | Surface Water | 2016-06-06 | 10:10 |  | MST | FOLLOWUPGKM | Water Bottle | Lead | Total | 230 | ug/L |  |  | Final | Actual | Wet | USEPA | 200.8 | Metals in Waters by ICP/MS | TestAmerica Savannah | 2016-06-09 | 0.3 | 0.06 | 0.3 | ug/L |  | 37.8181 | -107.6617
CC48 | CC48_060616L | Sample-Routine | Water | Surface Water | 2016-06-06 | 10:10 |  | MST | FOLLOWUPGKM | Water Bottle | Magnesium | Dissolved | 2100 | ug/L |  |  | Final | Actual | Wet | USEPA | 200.7 | Metals in Water by ICP-AES | TestAmerica Savannah | 2016-06-10 | 500 | 33 | 500 | ug/L |  | 37.8181 | -107.6617
CC48 | CC48_060616L | Sample-Routine | Water | Surface Water | 2016-06-06 | 10:10 |  | MST | FOLLOWUPGKM | Water Bottle | Magnesium | Total | 5800 | ug/L |  |  | Final | Actual | Wet | USEPA | 200.7 | Metals in Water by ICP-AES | TestAmerica Savannah | 2016-06-10 | 500 | 33 | 500 | ug/L |  | 37.8181 | -107.6617
CC48 | CC48_060616L | Sample-Routine | Water | Surface Water | 2016-06-06 | 10:10 |  | MST | FOLLOWUPGKM | Water Bottle | Manganese | Dissolved | 640 | ug/L |  |  | Final | Actual | Wet | USEPA | 200.8 | Metals in Waters by ICP/MS | TestAmerica Savannah | 2016-06-10 | 2.5 | 1.2 | 2.5 | ug/L |  | 37.8181 | -107.6617
CC48 | CC48_060616L | Sample-Routine | Water | Surface Water | 2016-06-06 | 10:10 |  | MST | FOLLOWUPGKM | Water Bottle | Manganese | Total | 1200 | ug/L |  |  | Final | Actual | Wet | USEPA | 200.8 | Metals in Waters by ICP/MS | TestAmerica Savannah | 2016-06-09 | 2.5 | 1.2 | 2.5 | ug/L |  | 37.8181 | -107.6617
CC48 | CC48_060616L | Sample-Routine | Water | Surface Water | 2016-06-06 | 10:10 |  | MST | FOLLOWUPGKM | Water Bottle | Mercury | Dissolved | 0.00048 | ug/L | J |  | Final | Actual | Wet | USEPA | 1631E | Mercury in Water by Oxidation, Purge and Trap, and CVAFS | TestAmerica Savannah | 2016-06-09 | 0.0005 | 0.0002 | 0.0005 | ug/L |  | 37.8181 | -107.6617
CC48 | CC48_060616L | Sample-Routine | Water | Surface Water | 2016-06-06 | 10:10 |  | MST | FOLLOWUPGKM | Water Bottle | Mercury | Total | 0.0038 | ug/L |  |  | Final | Actual | Wet | USEPA | 1631E | Mercury in Water by Oxidation, Purge and Trap, and CVAFS | TestAmerica Savannah | 2016-06-09 | 0.0005 | 0.0002 | 0.0005 | ug/L |  | 37.8181 | -107.6617
CC48 | CC48_060616L | Sample-Routine | Water | Surface Water | 2016-06-06 | 10:10 |  | MST | FOLLOWUPGKM | Water Bottle | Molybdenum | Dissolved |  | ug/L | U | Not Detected | Final | Actual | Wet | USEPA | 200.8 | Metals in Waters by ICP/MS | TestAmerica Savannah | 2016-06-10 | 1 | 0.45 | 1 | ug/L |  | 37.8181 | -107.6617
CC48 | CC48_060616L | Sample-Routine | Water | Surface Water | 2016-06-06 | 10:10 |  | MST | FOLLOWUPGKM | Water Bottle | Molybdenum | Total | 2.4 | ug/L |  |  | Final | Actual | Wet | USEPA | 200.8 | Metals in Waters by ICP/MS | TestAmerica Savannah | 2016-06-09 | 1 | 0.45 | 1 | ug/L |  | 37.8181 | -107.6617
CC48 | CC48_060616L | Sample-Routine | Water | Surface Water | 2016-06-06 | 10:10 |  | MST | FOLLOWUPGKM | Water Bottle | Nickel | Dissolved | 2.7 | ug/L | J |  | Final | Actual | Wet | USEPA | 200.8 | Metals in Waters by ICP/MS | TestAmerica Savannah | 2016-06-10 | 5 | 0.4 | 5 | ug/L |  | 37.8181 | -107.6617
CC48 | CC48_060616L | Sample-Routine | Water | Surface Water | 2016-06-06 | 10:10 |  | MST | FOLLOWUPGKM | Water Bottle | Nickel | Total | 4.9 | ug/L | J |  | Final | Actual | Wet | USEPA | 200.8 | Metals in Waters by ICP/MS | TestAmerica Savannah | 2016-06-09 | 5 | 0.4 | 5 | ug/L |  | 37.8181 | -107.6617
CC48 | CC48_060616L | Sample-Routine | Water | Surface Water | 2016-06-06 | 10:10 |  | MST | FOLLOWUPGKM | Water Bottle | Organic carbon | Total | 2.1 | mg/L |  |  | Final | Actual | Wet | APHA | 5310-B | Total Organic Carbon by Combustion-Infrared Method | TestAmerica Savannah | 2016-06-09 | 1 | 0.5 | 1 | mg/L |  | 37.8181 | -107.6617
CC48 | CC48_060616L | Sample-Routine | Water | Surface Water | 2016-06-06 | 10:10 |  | MST | FOLLOWUPGKM | Water Bottle | Organic carbon | Total | 2.3 | mg/L |  |  | Final | Actual | Wet | APHA | 5310-B | Total Organic Carbon by Combustion-Infrared Method | TestAmerica Savannah | 2016-06-08 | 1 | 0.5 | 1 | mg/L |  | 37.8181 | -107.6617
CC48 | CC48_060616L | Sample-Routine | Water | Surface Water | 2016-06-06 | 10:10 |  | MST | FOLLOWUPGKM | Water Bottle | Potassium | Dissolved | 630 | ug/L | J |  | Final | Actual | Wet | USEPA | 200.7 | Metals in Water by ICP-AES | TestAmerica Savannah | 2016-06-10 | 1000 | 17 | 1000 | ug/L |  | 37.8181 | -107.6617
CC48 | CC48_060616L | Sample-Routine | Water | Surface Water | 2016-06-06 | 10:10 |  | MST | FOLLOWUPGKM | Water Bottle | Potassium | Total | 2900 | ug/L |  |  | Final | Actual | Wet | USEPA | 200.7 | Metals in Water by ICP-AES | TestAmerica Savannah | 2016-06-10 | 1000 | 17 | 1000 | ug/L |  | 37.8181 | -107.6617
CC48 | CC48_060616L | Sample-Routine | Water | Surface Water | 2016-06-06 | 10:10 |  | MST | FOLLOWUPGKM | Water Bottle | Selenium | Dissolved |  | ug/L | U | Not Detected | Final | Actual | Wet | USEPA | 200.8 | Metals in Waters by ICP/MS | TestAmerica Savannah | 2016-06-10 | 2 | 0.58 | 2 | ug/L |  | 37.8181 | -107.6617
CC48 | CC48_060616L | Sample-Routine | Water | Surface Water | 2016-06-06 | 10:10 |  | MST | FOLLOWUPGKM | Water Bottle | Selenium | Total |  | ug/L | U | Not Detected | Final | Actual | Wet | USEPA | 200.8 | Metals in Waters by ICP/MS | TestAmerica Savannah | 2016-06-09 | 2 | 0.58 | 2 | ug/L |  | 37.8181 | -107.6617
CC48 | CC48_060616L | Sample-Routine | Water | Surface Water | 2016-06-06 | 10:10 |  | MST | FOLLOWUPGKM | Water Bottle | Silver | Dissolved |  | ug/L | U | Not Detected | Final | Actual | Wet | USEPA | 200.8 | Metals in Waters by ICP/MS | TestAmerica Savannah | 2016-06-10 | 1 | 0.1 | 1 | ug/L |  | 37.8181 | -107.6617
CC48 | CC48_060616L | Sample-Routine | Water | Surface Water | 2016-06-06 | 10:10 |  | MST | FOLLOWUPGKM | Water Bottle | Silver | Total | 1.1 | ug/L |  |  | Final | Actual | Wet | USEPA | 200.8 | Metals in Waters by ICP/MS | TestAmerica Savannah | 2016-06-09 | 1 | 0.1 | 1 | ug/L |  | 37.8181 | -107.6617
CC48 | CC48_060616L | Sample-Routine | Water | Surface Water | 2016-06-06 | 10:10 |  | MST | FOLLOWUPGKM | Water Bottle | Sodium | Dissolved | 960 | ug/L | J |  | Final | Actual | Wet | USEPA | 200.7 | Metals in Water by ICP-AES | TestAmerica Savannah | 2016-06-10 | 1000 | 480 | 1000 | ug/L |  | 37.8181 | -107.6617
CC48 | CC48_060616L | Sample-Routine | Water | Surface Water | 2016-06-06 | 10:10 |  | MST | FOLLOWUPGKM | Water Bottle | Sodium | Total | 1400 | ug/L |  |  | Final | Actual | Wet | USEPA | 200.7 | Metals in Water by ICP-AES | TestAmerica Savannah | 2016-06-10 | 1000 | 480 | 1000 | ug/L |  | 37.8181 | -107.6617
CC48 | CC48_060616L | Sample-Routine | Water | Surface Water | 2016-06-06 | 10:10 |  | MST | FOLLOWUPGKM | Water Bottle | Thallium | Dissolved |  | ug/L | U | Not Detected | Final | Actual | Wet | USEPA | 200.8 | Metals in Waters by ICP/MS | TestAmerica Savannah | 2016-06-10 | 0.2 | 0.1 | 0.2 | ug/L |  | 37.8181 | -107.6617
CC48 | CC48_060616L | Sample-Routine | Water | Surface Water | 2016-06-06 | 10:10 |  | MST | FOLLOWUPGKM | Water Bottle | Thallium | Total | 0.37 | ug/L |  |  | Final | Actual | Wet | USEPA | 200.8 | Metals in Waters by ICP/MS | TestAmerica Savannah | 2016-06-09 | 0.2 | 0.1 | 0.2 | ug/L |  | 37.8181 | -107.6617
CC48 | CC48_060616L | Sample-Routine | Water | Surface Water | 2016-06-06 | 10:10 |  | MST | FOLLOWUPGKM | Water Bottle | Total Hardness | Total | 98 | mg/L |  |  | Final | Actual | Wet | APHA | 2340B | Hardness by Calculation | TestAmerica Savannah | 2016-06-10 | 3.3 | 3.3 | 3.3 | mg/L |  | 37.8181 | -107.6617
CC48 | CC48_060616L | Sample-Routine | Water | Surface Water | 2016-06-06 | 10:10 |  | MST | FOLLOWUPGKM | Water Bottle | Total Suspended Solids | Total | 270 | mg/L |  |  | Final | Actual | Wet | APHA | 2540-D | Total Suspended Solids in Water | TestAmerica Savannah | 2016-06-09 | 9.1 | 9.1 | 9.1 | mg/L |  | 37.8181 | -107.6617
CC48 | CC48_060616L | Sample-Routine | Water | Surface Water | 2016-06-06 | 10:10 |  | MST | FOLLOWUPGKM | Water Bottle | Vanadium | Dissolved |  | ug/L | U | Not Detected | Final | Actual | Wet | USEPA | 200.8 | Metals in Waters by ICP/MS | TestAmerica Savannah | 2016-06-10 | 1 | 0.3 | 1 | ug/L |  | 37.8181 | -107.6617
CC48 | CC48_060616L | Sample-Routine | Water | Surface Water | 2016-06-06 | 10:10 |  | MST | FOLLOWUPGKM | Water Bottle | Vanadium | Total | 22 | ug/L |  |  | Final | Actual | Wet | USEPA | 200.8 | Metals in Waters by ICP/MS | TestAmerica Savannah | 2016-06-09 | 1 | 0.3 | 1 | ug/L |  | 37.8181 | -107.6617
CC48 | CC48_060616L | Sample-Routine | Water | Surface Water | 2016-06-06 | 10:10 |  | MST | FOLLOWUPGKM | Water Bottle | Zinc | Dissolved | 560 | ug/L |  |  | Final | Actual | Wet | USEPA | 200.8 | Metals in Waters by ICP/MS | TestAmerica Savannah | 2016-06-10 | 20 | 2.8 | 20 | ug/L |  | 37.8181 | -107.6617
CC48 | CC48_060616L | Sample-Routine | Water | Surface Water | 2016-06-06 | 10:10 |  | MST | FOLLOWUPGKM | Water Bottle | Zinc | Total | 740 | ug/L |  |  | Final | Actual | Wet | USEPA | 200.8 | Metals in Waters by ICP/MS | TestAmerica Savannah | 2016-06-09 | 20 | 2.8 | 20 | ug/L |  | 37.8181 | -107.6617
CC48 | CC48_SED_060616L | Sample-Routine | Sediment |  | 2016-06-06 | 10:10 |  | MST | FOLLOWUPGKM | Disposable plastic scoop | Aluminum | Total | 9000 | mg/Kg |  |  | Final | Actual | Dry | USEPA | 6010C | Inductively Coupled Plasma - Atomic Emission Spectroscopy (ICP-AES) | TestAmerica Savannah | 2016-06-09 | 26 | 4 | 26 | mg/Kg |  | 37.8181 | -107.6617
CC48 | CC48_SED_060616L | Sample-Routine | Sediment |  | 2016-06-06 | 10:10 |  | MST | FOLLOWUPGKM | Disposable plastic scoop | Antimony | Total | 3.9 | mg/Kg | J+ |  | Final | Actual | Dry | USEPA | 6020A | ICP-MS | TestAmerica Savannah | 2016-06-08 | 1.3 | 0.13 | 1.3 | mg/Kg |  | 37.8181 | -107.6617
CC48 | CC48_SED_060616L | Sample-Routine | Sediment |  | 2016-06-06 | 10:10 |  | MST | FOLLOWUPGKM | Disposable plastic scoop | Arsenic | Total | 51 | mg/Kg |  |  | Final | Actual | Dry | USEPA | 6020A | ICP-MS | TestAmerica Savannah | 2016-06-08 | 0.38 | 0.13 | 0.38 | mg/Kg |  | 37.8181 | -107.6617
CC48 | CC48_SED_060616L | Sample-Routine | Sediment |  | 2016-06-06 | 10:10 |  | MST | FOLLOWUPGKM | Disposable plastic scoop | Barium | Total | 91 | mg/Kg |  |  | Final | Actual | Dry | USEPA | 6020A | ICP-MS | TestAmerica Savannah | 2016-06-08 | 0.64 | 0.077 | 0.64 | mg/Kg |  | 37.8181 | -107.6617
CC48 | CC48_SED_060616L | Sample-Routine | Sediment |  | 2016-06-06 | 10:10 |  | MST | FOLLOWUPGKM | Disposable plastic scoop | Beryllium | Total | 0.34 | mg/Kg |  |  | Final | Actual | Dry | USEPA | 6020A | ICP-MS | TestAmerica Savannah | 2016-06-08 | 0.064 | 0.019 | 0.064 | mg/Kg |  | 37.8181 | -107.6617
CC48 | CC48_SED_060616L | Sample-Routine | Sediment |  | 2016-06-06 | 10:10 |  | MST | FOLLOWUPGKM | Disposable plastic scoop | Cadmium | Total | 1.4 | mg/Kg |  |  | Final | Actual | Dry | USEPA | 6020A | ICP-MS | TestAmerica Savannah | 2016-06-08 | 0.064 | 0.019 | 0.064 | mg/Kg |  | 37.8181 | -107.6617
CC48 | CC48_SED_060616L | Sample-Routine | Sediment |  | 2016-06-06 | 10:10 |  | MST | FOLLOWUPGKM | Disposable plastic scoop | Calcium | Total | 1300 | mg/Kg |  |  | Final | Actual | Dry | USEPA | 6010C | Inductively Coupled Plasma - Atomic Emission Spectroscopy (ICP-AES) | TestAmerica Savannah | 2016-06-09 | 64 | 6.7 | 64 | mg/Kg |  | 37.8181 | -107.6617
CC48 | CC48_SED_060616L | Sample-Routine | Sediment |  | 2016-06-06 | 10:10 |  | MST | FOLLOWUPGKM | Disposable plastic scoop | Chromium | Total | 6.5 | mg/Kg |  |  | Final | Actual | Dry | USEPA | 6020A | ICP-MS | TestAmerica Savannah | 2016-06-08 | 1.3 | 0.14 | 1.3 | mg/Kg |  | 37.8181 | -107.6617
CC48 | CC48_SED_060616L | Sample-Routine | Sediment |  | 2016-06-06 | 10:10 |  | MST | FOLLOWUPGKM | Disposable plastic scoop | Cobalt | Total | 7.4 | mg/Kg |  |  | Final | Actual | Dry | USEPA | 6020A | ICP-MS | TestAmerica Savannah | 2016-06-08 | 0.064 | 0.013 | 0.064 | mg/Kg |  | 37.8181 | -107.6617
CC48 | CC48_SED_060616L | Sample-Routine | Sediment |  | 2016-06-06 | 10:10 |  | MST | FOLLOWUPGKM | Disposable plastic scoop | Copper | Total | 89 | mg/Kg |  |  | Final | Actual | Dry | USEPA | 6020A | ICP-MS | TestAmerica Savannah | 2016-06-08 | 0.64 | 0.17 | 0.64 | mg/Kg |  | 37.8181 | -107.6617
CC48 | CC48_SED_060616L | Sample-Routine | Sediment |  | 2016-06-06 | 10:10 |  | MST | FOLLOWUPGKM | Disposable plastic scoop | Iron | Total | 71000 | mg/Kg |  |  | Final | Actual | Dry | USEPA | 6010C | Inductively Coupled Plasma - Atomic Emission Spectroscopy (ICP-AES) | TestAmerica Savannah | 2016-06-09 | 26 | 6.8 | 26 | mg/Kg |  | 37.8181 | -107.6617
CC48 | CC48_SED_060616L | Sample-Routine | Sediment |  | 2016-06-06 | 10:10 |  | MST | FOLLOWUPGKM | Disposable plastic scoop | Lead | Total | 360 | mg/Kg |  |  | Final | Actual | Dry | USEPA | 6020A | ICP-MS | TestAmerica Savannah | 2016-06-08 | 0.26 | 0.064 | 0.26 | mg/Kg |  | 37.8181 | -107.6617
CC48 | CC48_SED_060616L | Sample-Routine | Sediment |  | 2016-06-06 | 10:10 |  | MST | FOLLOWUPGKM | Disposable plastic scoop | Magnesium | Total | 5000 | mg/Kg |  |  | Final | Actual | Dry | USEPA | 6010C | Inductively Coupled Plasma - Atomic Emission Spectroscopy (ICP-AES) | TestAmerica Savannah | 2016-06-09 | 64 | 11 | 64 | mg/Kg |  | 37.8181 | -107.6617
CC48 | CC48_SED_060616L | Sample-Routine | Sediment |  | 2016-06-06 | 10:10 |  | MST | FOLLOWUPGKM | Disposable plastic scoop | Manganese | Total | 920 | mg/Kg |  |  | Final | Actual | Dry | USEPA | 6020A | ICP-MS | TestAmerica Savannah | 2016-06-08 | 1.3 | 0.15 | 1.3 | mg/Kg |  | 37.8181 | -107.6617
CC48 | CC48_SED_060616L | Sample-Routine | Sediment |  | 2016-06-06 | 10:10 |  | MST | FOLLOWUPGKM | Disposable plastic scoop | Mercury | Total | 0.015 | mg/Kg | J |  | Final | Actual | Dry | USEPA | 7471A | Mercury in Solid or Semisolid Waste | TestAmerica Savannah | 2016-06-08 | 0.028 | 0.011 | 0.028 | mg/Kg |  | 37.8181 | -107.6617
CC48 | CC48_SED_060616L | Sample-Routine | Sediment |  | 2016-06-06 | 10:10 |  | MST | FOLLOWUPGKM | Disposable plastic scoop | Molybdenum | Total | 4.6 | mg/Kg |  |  | Final | Actual | Dry | USEPA | 6020A | ICP-MS | TestAmerica Savannah | 2016-06-08 | 1.3 | 0.1 | 1.3 | mg/Kg |  | 37.8181 | -107.6617
CC48 | CC48_SED_060616L | Sample-Routine | Sediment |  | 2016-06-06 | 10:10 |  | MST | FOLLOWUPGKM | Disposable plastic scoop | Nickel | Total | 4.3 | mg/Kg |  |  | Final | Actual | Dry | USEPA | 6020A | ICP-MS | TestAmerica Savannah | 2016-06-08 | 1.3 | 0.33 | 1.3 | mg/Kg |  | 37.8181 | -107.6617
CC48 | CC48_SED_060616L | Sample-Routine | Sediment |  | 2016-06-06 | 10:10 |  | MST | FOLLOWUPGKM | Disposable plastic scoop | Organic carbon | Total | 2500 | mg/Kg | J |  | Final | Actual | Wet | USEPA | 9060A | Total Organic Carbon in water and wastes by Carbonaceous Analyzer | TestAmerica Savannah | 2016-06-23 | 4000 | 1700 | 4000 | mg/Kg |  | 37.8181 | -107.6617
CC48 | CC48_SED_060616L | Sample-Routine | Sediment |  | 2016-06-06 | 10:10 |  | MST | FOLLOWUPGKM | Disposable plastic scoop | Potassium | Total | 1200 | mg/Kg |  |  | Final | Actual | Dry | USEPA | 6010C | Inductively Coupled Plasma - Atomic Emission Spectroscopy (ICP-AES) | TestAmerica Savannah | 2016-06-09 | 130 | 3.2 | 130 | mg/Kg |  | 37.8181 | -107.6617
CC48 | CC48_SED_060616L | Sample-Routine | Sediment |  | 2016-06-06 | 10:10 |  | MST | FOLLOWUPGKM | Disposable plastic scoop | Selenium | Total | 5 | mg/Kg |  |  | Final | Actual | Dry | USEPA | 6020A | ICP-MS | TestAmerica Savannah | 2016-06-08 | 0.64 | 0.13 | 0.64 | mg/Kg |  | 37.8181 | -107.6617
CC48 | CC48_SED_060616L | Sample-Routine | Sediment |  | 2016-06-06 | 10:10 |  | MST | FOLLOWUPGKM | Disposable plastic scoop | Silver | Total | 1.4 | mg/Kg |  |  | Final | Actual | Dry | USEPA | 6020A | ICP-MS | TestAmerica Savannah | 2016-06-08 | 0.13 | 0.013 | 0.13 | mg/Kg |  | 37.8181 | -107.6617
CC48 | CC48_SED_060616L | Sample-Routine | Sediment |  | 2016-06-06 | 10:10 |  | MST | FOLLOWUPGKM | Disposable plastic scoop | Sodium | Total |  | mg/Kg | U | Not Detected | Final | Actual | Dry | USEPA | 6010C | Inductively Coupled Plasma - Atomic Emission Spectroscopy (ICP-AES) | TestAmerica Savannah | 2016-06-09 | 260 | 61 | 260 | mg/Kg |  | 37.8181 | -107.6617
CC48 | CC48_SED_060616L | Sample-Routine | Sediment |  | 2016-06-06 | 10:10 |  | MST | FOLLOWUPGKM | Disposable plastic scoop | Thallium | Total | 0.27 | mg/Kg |  |  | Final | Actual | Dry | USEPA | 6020A | ICP-MS | TestAmerica Savannah | 2016-06-08 | 0.13 | 0.064 | 0.13 | mg/Kg |  | 37.8181 | -107.6617
CC48 | CC48_SED_060616L | Sample-Routine | Sediment |  | 2016-06-06 | 10:10 |  | MST | FOLLOWUPGKM | Disposable plastic scoop | Vanadium | Total | 40 | mg/Kg | J+ |  | Final | Actual | Dry | USEPA | 6020A | ICP-MS | TestAmerica Savannah | 2016-06-08 | 0.64 | 0.35 | 0.64 | mg/Kg |  | 37.8181 | -107.6617
CC48 | CC48_SED_060616L | Sample-Routine | Sediment |  | 2016-06-06 | 10:10 |  | MST | FOLLOWUPGKM | Disposable plastic scoop | Zinc | Total | 410 | mg/Kg |  |  | Final | Actual | Dry | USEPA | 6020A | ICP-MS | TestAmerica Savannah | 2016-06-08 | 2.6 | 1.3 | 2.6 | mg/Kg |  | 37.8181 | -107.6617
FW-012 | FW-012_060916L | Sample-Routine | Water | Surface Water | 2016-06-09 | 13:32 |  | MST | FOLLOWUPGKM | Water Bottle | Alkalinity, total | Total | 52 | mg/L |  |  | Final | Actual | Wet | APHA | 2320-B | Alkalinity by Gran Titration | TestAmerica Savannah | 2016-06-14 | 5 | 5 | 5 | mg/L |  | 36.7836 | -108.1021
FW-012 | FW-012_060916L | Sample-Routine | Water | Surface Water | 2016-06-09 | 13:32 |  | MST | FOLLOWUPGKM | Water Bottle | Aluminum | Total | 4200 | ug/L | J+ |  | Final | Actual | Wet | USEPA | 200.8 | Metals in Waters by ICP/MS | TestAmerica Savannah | 2016-06-14 | 10 | 4.6 | 10 | ug/L |  | 36.7836 | -108.1021
FW-012 | FW-012_060916L | Sample-Routine | Water | Surface Water | 2016-06-09 | 13:32 |  | MST | FOLLOWUPGKM | Water Bottle | Antimony | Dissolved |  | ug/L | U | Not Detected | Final | Actual | Wet | USEPA | 200.8 | Metals in Waters by ICP/MS | TestAmerica Savannah | 2016-06-14 | 1 | 0.4 | 1 | ug/L |  | 36.7836 | -108.1021
FW-012 | FW-012_060916L | Sample-Routine | Water | Surface Water | 2016-06-09 | 13:32 |  | MST | FOLLOWUPGKM | Water Bottle | Antimony | Total |  | ug/L | U | Not Detected | Final | Actual | Wet | USEPA | 200.8 | Metals in Waters by ICP/MS | TestAmerica Savannah | 2016-06-14 | 1 | 0.4 | 1 | ug/L |  | 36.7836 | -108.1021
FW-012 | FW-012_060916L | Sample-Routine | Water | Surface Water | 2016-06-09 | 13:32 |  | MST | FOLLOWUPGKM | Water Bottle | Arsenic | Dissolved | 0.43 | ug/L | J |  | Final | Actual | Wet | USEPA | 200.8 | Metals in Waters by ICP/MS | TestAmerica Savannah | 2016-06-14 | 1 | 0.37 | 1 | ug/L |  | 36.7836 | -108.1021
FW-012 | FW-012_060916L | Sample-Routine | Water | Surface Water | 2016-06-09 | 13:32 |  | MST | FOLLOWUPGKM | Water Bottle | Arsenic | Total | 2.5 | ug/L |  |  | Final | Actual | Wet | USEPA | 200.8 | Metals in Waters by ICP/MS | TestAmerica Savannah | 2016-06-14 | 1 | 0.37 | 1 | ug/L |  | 36.7836 | -108.1021
FW-012 | FW-012_060916L | Sample-Routine | Water | Surface Water | 2016-06-09 | 13:32 |  | MST | FOLLOWUPGKM | Water Bottle | Barium | Dissolved | 43 | ug/L |  |  | Final | Actual | Wet | USEPA | 200.8 | Metals in Waters by ICP/MS | TestAmerica Savannah | 2016-06-14 | 2 | 0.14 | 2 | ug/L |  | 36.7836 | -108.1021
FW-012 | FW-012_060916L | Sample-Routine | Water | Surface Water | 2016-06-09 | 13:32 |  | MST | FOLLOWUPGKM | Water Bottle | Barium | Total | 110 | ug/L | J+ |  | Final | Actual | Wet | USEPA | 200.8 | Metals in Waters by ICP/MS | TestAmerica Savannah | 2016-06-14 | 2 | 0.14 | 2 | ug/L |  | 36.7836 | -108.1021
FW-012 | FW-012_060916L | Sample-Routine | Water | Surface Water | 2016-06-09 | 13:32 |  | MST | FOLLOWUPGKM | Water Bottle | Beryllium | Dissolved |  | ug/L | U | Not Detected | Final | Actual | Wet | USEPA | 200.8 | Metals in Waters by ICP/MS | TestAmerica Savannah | 2016-06-14 | 0.4 | 0.15 | 0.4 | ug/L |  | 36.7836 | -108.1021
FW-012 | FW-012_060916L | Sample-Routine | Water | Surface Water | 2016-06-09 | 13:32 |  | MST | FOLLOWUPGKM | Water Bottle | Beryllium | Total | 0.24 | ug/L | J |  | Final | Actual | Wet | USEPA | 200.8 | Metals in Waters by ICP/MS | TestAmerica Savannah | 2016-06-14 | 0.4 | 0.15 | 0.4 | ug/L |  | 36.7836 | -108.1021
FW-012 | FW-012_060916L | Sample-Routine | Water | Surface Water | 2016-06-09 | 13:32 |  | MST | FOLLOWUPGKM | Water Bottle | Cadmium | Dissolved |  | ug/L | U | Not Detected | Final | Actual | Wet | USEPA | 200.8 | Metals in Waters by ICP/MS | TestAmerica Savannah | 2016-06-14 | 0.5 | 0.043 | 0.5 | ug/L |  | 36.7836 | -108.1021
FW-012 | FW-012_060916L | Sample-Routine | Water | Surface Water | 2016-06-09 | 13:32 |  | MST | FOLLOWUPGKM | Water Bottle | Cadmium | Total | 0.67 | ug/L |  |  | Final | Actual | Wet | USEPA | 200.8 | Metals in Waters by ICP/MS | TestAmerica Savannah | 2016-06-14 | 0.5 | 0.043 | 0.5 | ug/L |  | 36.7836 | -108.1021
FW-012 | FW-012_060916L | Sample-Routine | Water | Surface Water | 2016-06-09 | 13:32 |  | MST | FOLLOWUPGKM | Water Bottle | Calcium | Dissolved | 30000 | ug/L |  |  | Final | Actual | Wet | USEPA | 200.7 | Metals in Water by ICP-AES | TestAmerica Savannah | 2016-06-15 | 500 | 25 | 500 | ug/L |  | 36.7836 | -108.1021
FW-012 | FW-012_060916L | Sample-Routine | Water | Surface Water | 2016-06-09 | 13:32 |  | MST | FOLLOWUPGKM | Water Bottle | Calcium | Total | 34000 | ug/L |  |  | Final | Actual | Wet | USEPA | 200.7 | Metals in Water by ICP-AES | TestAmerica Savannah | 2016-06-15 | 500 | 25 | 500 | ug/L |  | 36.7836 | -108.1021
FW-012 | FW-012_060916L | Sample-Routine | Water | Surface Water | 2016-06-09 | 13:32 |  | MST | FOLLOWUPGKM | Water Bottle | Chromium | Dissolved |  | ug/L | U | Not Detected | Final | Actual | Wet | USEPA | 200.8 | Metals in Waters by ICP/MS | TestAmerica Savannah | 2016-06-14 | 2 | 1 | 2 | ug/L |  | 36.7836 | -108.1021
FW-012 | FW-012_060916L | Sample-Routine | Water | Surface Water | 2016-06-09 | 13:32 |  | MST | FOLLOWUPGKM | Water Bottle | Chromium | Total | 2.3 | ug/L |  |  | Final | Actual | Wet | USEPA | 200.8 | Metals in Waters by ICP/MS | TestAmerica Savannah | 2016-06-14 | 2 | 1 | 2 | ug/L |  | 36.7836 | -108.1021
FW-012 | FW-012_060916L | Sample-Routine | Water | Surface Water | 2016-06-09 | 13:32 |  | MST | FOLLOWUPGKM | Water Bottle | Cobalt | Dissolved | 0.14 | ug/L | J |  | Final | Actual | Wet | USEPA | 200.8 | Metals in Waters by ICP/MS | TestAmerica Savannah | 2016-06-14 | 0.4 | 0.12 | 0.4 | ug/L |  | 36.7836 | -108.1021
FW-012 | FW-012_060916L | Sample-Routine | Water | Surface Water | 2016-06-09 | 13:32 |  | MST | FOLLOWUPGKM | Water Bottle | Cobalt | Total | 2.7 | ug/L |  |  | Final | Actual | Wet | USEPA | 200.8 | Metals in Waters by ICP/MS | TestAmerica Savannah | 2016-06-14 | 0.4 | 0.12 | 0.4 | ug/L |  | 36.7836 | -108.1021
FW-012 | FW-012_060916L | Sample-Routine | Water | Surface Water | 2016-06-09 | 13:32 |  | MST | FOLLOWUPGKM | Water Bottle | Copper | Dissolved | 1.8 | ug/L | J |  | Final | Actual | Wet | USEPA | 200.8 | Metals in Waters by ICP/MS | TestAmerica Savannah | 2016-06-14 | 5 | 0.5 | 5 | ug/L |  | 36.7836 | -108.1021
FW-012 | FW-012_060916L | Sample-Routine | Water | Surface Water | 2016-06-09 | 13:32 |  | MST | FOLLOWUPGKM | Water Bottle | Copper | Total | 17 | ug/L |  |  | Final | Actual | Wet | USEPA | 200.8 | Metals in Waters by ICP/MS | TestAmerica Savannah | 2016-06-14 | 5 | 0.5 | 5 | ug/L |  | 36.7836 | -108.1021
FW-012 | FW-012_060916L | Sample-Routine | Water | Surface Water | 2016-06-09 | 13:32 |  | MST | FOLLOWUPGKM | Water Bottle | Iron | Dissolved | 48 | ug/L | J |  | Final | Actual | Wet | USEPA | 200.7 | Metals in Water by ICP-AES | TestAmerica Savannah | 2016-06-15 | 50 | 17 | 50 | ug/L |  | 36.7836 | -108.1021
FW-012 | FW-012_060916L | Sample-Routine | Water | Surface Water | 2016-06-09 | 13:32 |  | MST | FOLLOWUPGKM | Water Bottle | Iron | Total | 4600 | ug/L | J+ |  | Final | Actual | Wet | USEPA | 200.7 | Metals in Water by ICP-AES | TestAmerica Savannah | 2016-06-15 | 50 | 17 | 50 | ug/L |  | 36.7836 | -108.1021
FW-012 | FW-012_060916L | Sample-Routine | Water | Surface Water | 2016-06-09 | 13:32 |  | MST | FOLLOWUPGKM | Water Bottle | Lead | Dissolved | 0.74 | ug/L |  |  | Final | Actual | Wet | USEPA | 200.8 | Metals in Waters by ICP/MS | TestAmerica Savannah | 2016-06-14 | 0.3 | 0.06 | 0.3 | ug/L |  | 36.7836 | -108.1021
FW-012 | FW-012_060916L | Sample-Routine | Water | Surface Water | 2016-06-09 | 13:32 |  | MST | FOLLOWUPGKM | Water Bottle | Lead | Total | 44 | ug/L |  |  | Final | Actual | Wet | USEPA | 200.8 | Metals in Waters by ICP/MS | TestAmerica Savannah | 2016-06-14 | 0.3 | 0.06 | 0.3 | ug/L |  | 36.7836 | -108.1021
FW-012 | FW-012_060916L | Sample-Routine | Water | Surface Water | 2016-06-09 | 13:32 |  | MST | FOLLOWUPGKM | Water Bottle | Magnesium | Dissolved | 4200 | ug/L |  |  | Final | Actual | Wet | USEPA | 200.7 | Metals in Water by ICP-AES | TestAmerica Savannah | 2016-06-15 | 500 | 33 | 500 | ug/L |  | 36.7836 | -108.1021
FW-012 | FW-012_060916L | Sample-Routine | Water | Surface Water | 2016-06-09 | 13:32 |  | MST | FOLLOWUPGKM | Water Bottle | Magnesium | Total | 5200 | ug/L |  |  | Final | Actual | Wet | USEPA | 200.7 | Metals in Water by ICP-AES | TestAmerica Savannah | 2016-06-15 | 500 | 33 | 500 | ug/L |  | 36.7836 | -108.1021
FW-012 | FW-012_060916L | Sample-Routine | Water | Surface Water | 2016-06-09 | 13:32 |  | MST | FOLLOWUPGKM | Water Bottle | Manganese | Dissolved | 25 | ug/L |  |  | Final | Actual | Wet | USEPA | 200.8 | Metals in Waters by ICP/MS | TestAmerica Savannah | 2016-06-14 | 2.5 | 1.2 | 2.5 | ug/L |  | 36.7836 | -108.1021
FW-012 | FW-012_060916L | Sample-Routine | Water | Surface Water | 2016-06-09 | 13:32 |  | MST | FOLLOWUPGKM | Water Bottle | Manganese | Total | 470 | ug/L | J- |  | Final | Actual | Wet | USEPA | 200.8 | Metals in Waters by ICP/MS | TestAmerica Savannah | 2016-06-14 | 2.5 | 1.2 | 2.5 | ug/L |  | 36.7836 | -108.1021
FW-012 | FW-012_060916L | Sample-Routine | Water | Surface Water | 2016-06-09 | 13:32 |  | MST | FOLLOWUPGKM | Water Bottle | Mercury | Dissolved | 0.00076 | ug/L |  |  | Final | Actual | Wet | USEPA | 1631E | Mercury in Water by Oxidation, Purge and Trap, and CVAFS | TestAmerica Savannah | 2016-06-17 | 0.0005 | 0.0002 | 0.0005 | ug/L |  | 36.7836 | -108.1021
FW-012 | FW-012_060916L | Sample-Routine | Water | Surface Water | 2016-06-09 | 13:32 |  | MST | FOLLOWUPGKM | Water Bottle | Mercury | Total | 0.0027 | ug/L |  |  | Final | Actual | Wet | USEPA | 1631E | Mercury in Water by Oxidation, Purge and Trap, and CVAFS | TestAmerica Savannah | 2016-06-16 | 0.0005 | 0.0002 | 0.0005 | ug/L |  | 36.7836 | -108.1021
FW-012 | FW-012_060916L | Sample-Routine | Water | Surface Water | 2016-06-09 | 13:32 |  | MST | FOLLOWUPGKM | Water Bottle | Molybdenum | Dissolved | 0.6 | ug/L | J |  | Final | Actual | Wet | USEPA | 200.8 | Metals in Waters by ICP/MS | TestAmerica Savannah | 2016-06-14 | 1 | 0.45 | 1 | ug/L |  | 36.7836 | -108.1021
FW-012 | FW-012_060916L | Sample-Routine | Water | Surface Water | 2016-06-09 | 13:32 |  | MST | FOLLOWUPGKM | Water Bottle | Molybdenum | Total | 0.9 | ug/L | J |  | Final | Actual | Wet | USEPA | 200.8 | Metals in Waters by ICP/MS | TestAmerica Savannah | 2016-06-14 | 1 | 0.45 | 1 | ug/L |  | 36.7836 | -108.1021
FW-012 | FW-012_060916L | Sample-Routine | Water | Surface Water | 2016-06-09 | 13:32 |  | MST | FOLLOWUPGKM | Water Bottle | Nickel | Dissolved | 0.46 | ug/L | J |  | Final | Actual | Wet | USEPA | 200.8 | Metals in Waters by ICP/MS | TestAmerica Savannah | 2016-06-14 | 5 | 0.4 | 5 | ug/L |  | 36.7836 | -108.1021
FW-012 | FW-012_060916L | Sample-Routine | Water | Surface Water | 2016-06-09 | 13:32 |  | MST | FOLLOWUPGKM | Water Bottle | Nickel | Total | 2.6 | ug/L | J |  | Final | Actual | Wet | USEPA | 200.8 | Metals in Waters by ICP/MS | TestAmerica Savannah | 2016-06-14 | 5 | 0.4 | 5 | ug/L |  | 36.7836 | -108.1021
FW-012 | FW-012_060916L | Sample-Routine | Water | Surface Water | 2016-06-09 | 13:32 |  | MST | FOLLOWUPGKM | Water Bottle | Organic carbon | Total | 2.4 | mg/L |  |  | Final | Actual | Wet | APHA | 5310-B | Total Organic Carbon by Combustion-Infrared Method | TestAmerica Savannah | 2016-06-14 | 1 | 0.5 | 1 | mg/L |  | 36.7836 | -108.1021
FW-012 | FW-012_060916L | Sample-Routine | Water | Surface Water | 2016-06-09 | 13:32 |  | MST | FOLLOWUPGKM | Water Bottle | Organic carbon | Total | 3.1 | mg/L |  |  | Final | Actual | Wet | APHA | 5310-B | Total Organic Carbon by Combustion-Infrared Method | TestAmerica Savannah | 2016-06-13 | 1 | 0.5 | 1 | mg/L |  | 36.7836 | -108.1021
FW-012 | FW-012_060916L | Sample-Routine | Water | Surface Water | 2016-06-09 | 13:32 |  | MST | FOLLOWUPGKM | Water Bottle | Potassium | Dissolved | 1100 | ug/L |  |  | Final | Actual | Wet | USEPA | 200.7 | Metals in Water by ICP-AES | TestAmerica Savannah | 2016-06-15 | 1000 | 17 | 1000 | ug/L |  | 36.7836 | -108.1021
FW-012 | FW-012_060916L | Sample-Routine | Water | Surface Water | 2016-06-09 | 13:32 |  | MST | FOLLOWUPGKM | Water Bottle | Potassium | Total | 2200 | ug/L | J+ |  | Final | Actual | Wet | USEPA | 200.7 | Metals in Water by ICP-AES | TestAmerica Savannah | 2016-06-15 | 1000 | 17 | 1000 | ug/L |  | 36.7836 | -108.1021
FW-012 | FW-012_060916L | Sample-Routine | Water | Surface Water | 2016-06-09 | 13:32 |  | MST | FOLLOWUPGKM | Water Bottle | Selenium | Dissolved |  | ug/L | U | Not Detected | Final | Actual | Wet | USEPA | 200.8 | Metals in Waters by ICP/MS | TestAmerica Savannah | 2016-06-14 | 2 | 0.58 | 2 | ug/L |  | 36.7836 | -108.1021
FW-012 | FW-012_060916L | Sample-Routine | Water | Surface Water | 2016-06-09 | 13:32 |  | MST | FOLLOWUPGKM | Water Bottle | Selenium | Total |  | ug/L | U | Not Detected | Final | Actual | Wet | USEPA | 200.8 | Metals in Waters by ICP/MS | TestAmerica Savannah | 2016-06-14 | 2 | 0.58 | 2 | ug/L |  | 36.7836 | -108.1021
FW-012 | FW-012_060916L | Sample-Routine | Water | Surface Water | 2016-06-09 | 13:32 |  | MST | FOLLOWUPGKM | Water Bottle | Silver | Dissolved |  | ug/L | U | Not Detected | Final | Actual | Wet | USEPA | 200.8 | Metals in Waters by ICP/MS | TestAmerica Savannah | 2016-06-14 | 1 | 0.1 | 1 | ug/L |  | 36.7836 | -108.1021
FW-012 | FW-012_060916L | Sample-Routine | Water | Surface Water | 2016-06-09 | 13:32 |  | MST | FOLLOWUPGKM | Water Bottle | Silver | Total | 0.17 | ug/L | J |  | Final | Actual | Wet | USEPA | 200.8 | Metals in Waters by ICP/MS | TestAmerica Savannah | 2016-06-14 | 1 | 0.1 | 1 | ug/L |  | 36.7836 | -108.1021
FW-012 | FW-012_060916L | Sample-Routine | Water | Surface Water | 2016-06-09 | 13:32 |  | MST | FOLLOWUPGKM | Water Bottle | Sodium | Dissolved | 6000 | ug/L |  |  | Final | Actual | Wet | USEPA | 200.7 | Metals in Water by ICP-AES | TestAmerica Savannah | 2016-06-15 | 1000 | 480 | 1000 | ug/L |  | 36.7836 | -108.1021
FW-012 | FW-012_060916L | Sample-Routine | Water | Surface Water | 2016-06-09 | 13:32 |  | MST | FOLLOWUPGKM | Water Bottle | Sodium | Total | 6200 | ug/L |  |  | Final | Actual | Wet | USEPA | 200.7 | Metals in Water by ICP-AES | TestAmerica Savannah | 2016-06-15 | 1000 | 480 | 1000 | ug/L |  | 36.7836 | -108.1021
FW-012 | FW-012_060916L | Sample-Routine | Water | Surface Water | 2016-06-09 | 13:32 |  | MST | FOLLOWUPGKM | Water Bottle | Thallium | Dissolved |  | ug/L | U | Not Detected | Final | Actual | Wet | USEPA | 200.8 | Metals in Waters by ICP/MS | TestAmerica Savannah | 2016-06-14 | 0.2 | 0.1 | 0.2 | ug/L |  | 36.7836 | -108.1021
FW-012 | FW-012_060916L | Sample-Routine | Water | Surface Water | 2016-06-09 | 13:32 |  | MST | FOLLOWUPGKM | Water Bottle | Thallium | Total |  | ug/L | U | Not Detected | Final | Actual | Wet | USEPA | 200.8 | Metals in Waters by ICP/MS | TestAmerica Savannah | 2016-06-14 | 0.2 | 0.1 | 0.2 | ug/L |  | 36.7836 | -108.1021
FW-012 | FW-012_060916L | Sample-Routine | Water | Surface Water | 2016-06-09 | 13:32 |  | MST | FOLLOWUPGKM | Water Bottle | Total Hardness | Total | 110 | mg/L |  |  | Final | Actual | Wet | APHA | 2340B | Hardness by Calculation | TestAmerica Savannah | 2016-06-15 | 3.3 | 3.3 | 3.3 | mg/L |  | 36.7836 | -108.1021
FW-012 | FW-012_060916L | Sample-Routine | Water | Surface Water | 2016-06-09 | 13:32 |  | MST | FOLLOWUPGKM | Water Bottle | Total Suspended Solids | Total | 150 | mg/L |  |  | Final | Actual | Wet | APHA | 2540-D | Total Suspended Solids in Water | TestAmerica Savannah | 2016-06-14 | 4 | 4 | 4 | mg/L |  | 36.7836 | -108.1021
FW-012 | FW-012_060916L | Sample-Routine | Water | Surface Water | 2016-06-09 | 13:32 |  | MST | FOLLOWUPGKM | Water Bottle | Vanadium | Dissolved |  | ug/L | U | Not Detected | Final | Actual | Wet | USEPA | 200.8 | Metals in Waters by ICP/MS | TestAmerica Savannah | 2016-06-14 | 1 | 0.3 | 1 | ug/L |  | 36.7836 | -108.1021
FW-012 | FW-012_060916L | Sample-Routine | Water | Surface Water | 2016-06-09 | 13:32 |  | MST | FOLLOWUPGKM | Water Bottle | Vanadium | Total | 6.8 | ug/L |  |  | Final | Actual | Wet | USEPA | 200.8 | Metals in Waters by ICP/MS | TestAmerica Savannah | 2016-06-14 | 1 | 0.3 | 1 | ug/L |  | 36.7836 | -108.1021
FW-012 | FW-012_060916L | Sample-Routine | Water | Surface Water | 2016-06-09 | 13:32 |  | MST | FOLLOWUPGKM | Water Bottle | Zinc | Dissolved | 9.2 | ug/L | J+ |  | Final | Actual | Wet | USEPA | 200.8 | Metals in Waters by ICP/MS | TestAmerica Savannah | 2016-06-14 | 20 | 2.8 | 20 | ug/L |  | 36.7836 | -108.1021
FW-012 | FW-012_060916L | Sample-Routine | Water | Surface Water | 2016-06-09 | 13:32 |  | MST | FOLLOWUPGKM | Water Bottle | Zinc | Total | 170 | ug/L |  |  | Final | Actual | Wet | USEPA | 200.8 | Metals in Waters by ICP/MS | TestAmerica Savannah | 2016-06-14 | 20 | 2.8 | 20 | ug/L |  | 36.7836 | -108.1021
FW-012 | FW-012_060916LNM | Sample-Routine | Water | Surface Water | 2016-06-09 | 13:32 |  | MST | NMAssessProtocol | Water Bottle | Aluminum | Dissolved | 58 | ug/L | J |  | Final | Actual | Wet | USEPA | 200.7 | Metals in Water by ICP-AES | TestAmerica Savannah | 2016-06-15 | 200 | 24 | 200 | ug/L |  | 36.7836 | -108.1021
FW-012 | FW-012_SED_060916L | Sample-Routine | Sediment |  | 2016-06-09 | 13:32 |  | MST | FOLLOWUPGKM | Disposable plastic scoop | Aluminum | Total | 9200 | mg/Kg |  |  | Final | Actual | Dry | USEPA | 6010C | Inductively Coupled Plasma - Atomic Emission Spectroscopy (ICP-AES) | TestAmerica Savannah | 2016-06-13 | 22 | 3.5 | 22 | mg/Kg |  | 36.7836 | -108.1021
FW-012 | FW-012_SED_060916L | Sample-Routine | Sediment |  | 2016-06-09 | 13:32 |  | MST | FOLLOWUPGKM | Disposable plastic scoop | Antimony | Total | 0.31 | mg/Kg | J- |  | Final | Actual | Dry | USEPA | 6020A | ICP-MS | TestAmerica Savannah | 2016-06-15 | 1.1 | 0.11 | 1.1 | mg/Kg |  | 36.7836 | -108.1021
FW-012 | FW-012_SED_060916L | Sample-Routine | Sediment |  | 2016-06-09 | 13:32 |  | MST | FOLLOWUPGKM | Disposable plastic scoop | Arsenic | Total | 6.7 | mg/Kg | J- |  | Final | Actual | Dry | USEPA | 6020A | ICP-MS | TestAmerica Savannah | 2016-06-15 | 0.34 | 0.11 | 0.34 | mg/Kg |  | 36.7836 | -108.1021
FW-012 | FW-012_SED_060916L | Sample-Routine | Sediment |  | 2016-06-09 | 13:32 |  | MST | FOLLOWUPGKM | Disposable plastic scoop | Barium | Total | 430 | mg/Kg |  |  | Final | Actual | Dry | USEPA | 6020A | ICP-MS | TestAmerica Savannah | 2016-06-15 | 0.56 | 0.067 | 0.56 | mg/Kg |  | 36.7836 | -108.1021
FW-012 | FW-012_SED_060916L | Sample-Routine | Sediment |  | 2016-06-09 | 13:32 |  | MST | FOLLOWUPGKM | Disposable plastic scoop | Beryllium | Total | 0.75 | mg/Kg |  |  | Final | Actual | Dry | USEPA | 6020A | ICP-MS | TestAmerica Savannah | 2016-06-15 | 0.056 | 0.017 | 0.056 | mg/Kg |  | 36.7836 | -108.1021
FW-012 | FW-012_SED_060916L | Sample-Routine | Sediment |  | 2016-06-09 | 13:32 |  | MST | FOLLOWUPGKM | Disposable plastic scoop | Cadmium | Total | 0.96 | mg/Kg |  |  | Final | Actual | Dry | USEPA | 6020A | ICP-MS | TestAmerica Savannah | 2016-06-15 | 0.056 | 0.017 | 0.056 | mg/Kg |  | 36.7836 | -108.1021
FW-012 | FW-012_SED_060916L | Sample-Routine | Sediment |  | 2016-06-09 | 13:32 |  | MST | FOLLOWUPGKM | Disposable plastic scoop | Calcium | Total | 10000 | mg/Kg |  |  | Final | Actual | Dry | USEPA | 6010C | Inductively Coupled Plasma - Atomic Emission Spectroscopy (ICP-AES) | TestAmerica Savannah | 2016-06-13 | 56 | 5.8 | 56 | mg/Kg |  | 36.7836 | -108.1021
FW-012 | FW-012_SED_060916L | Sample-Routine | Sediment |  | 2016-06-09 | 13:32 |  | MST | FOLLOWUPGKM | Disposable plastic scoop | Chromium | Total | 6.9 | mg/Kg | J+ |  | Final | Actual | Dry | USEPA | 6020A | ICP-MS | TestAmerica Savannah | 2016-06-15 | 1.1 | 0.12 | 1.1 | mg/Kg |  | 36.7836 | -108.1021
FW-012 | FW-012_SED_060916L | Sample-Routine | Sediment |  | 2016-06-09 | 13:32 |  | MST | FOLLOWUPGKM | Disposable plastic scoop | Cobalt | Total | 7.6 | mg/Kg | J+ |  | Final | Actual | Dry | USEPA | 6020A | ICP-MS | TestAmerica Savannah | 2016-06-15 | 0.056 | 0.011 | 0.056 | mg/Kg |  | 36.7836 | -108.1021
FW-012 | FW-012_SED_060916L | Sample-Routine | Sediment |  | 2016-06-09 | 13:32 |  | MST | FOLLOWUPGKM | Disposable plastic scoop | Copper | Total | 37 | mg/Kg | J |  | Final | Actual | Dry | USEPA | 6020A | ICP-MS | TestAmerica Savannah | 2016-06-15 | 0.56 | 0.15 | 0.56 | mg/Kg |  | 36.7836 | -108.1021
FW-012 | FW-012_SED_060916L | Sample-Routine | Sediment |  | 2016-06-09 | 13:32 |  | MST | FOLLOWUPGKM | Disposable plastic scoop | Iron | Total | 17000 | mg/Kg |  |  | Final | Actual | Dry | USEPA | 6010C | Inductively Coupled Plasma - Atomic Emission Spectroscopy (ICP-AES) | TestAmerica Savannah | 2016-06-13 | 22 | 5.9 | 22 | mg/Kg |  | 36.7836 | -108.1021
FW-012 | FW-012_SED_060916L | Sample-Routine | Sediment |  | 2016-06-09 | 13:32 |  | MST | FOLLOWUPGKM | Disposable plastic scoop | Lead | Total | 73 | mg/Kg | J- |  | Final | Actual | Dry | USEPA | 6020A | ICP-MS | TestAmerica Savannah | 2016-06-15 | 0.22 | 0.056 | 0.22 | mg/Kg |  | 36.7836 | -108.1021
FW-012 | FW-012_SED_060916L | Sample-Routine | Sediment |  | 2016-06-09 | 13:32 |  | MST | FOLLOWUPGKM | Disposable plastic scoop | Magnesium | Total | 2900 | mg/Kg | J+ |  | Final | Actual | Dry | USEPA | 6010C | Inductively Coupled Plasma - Atomic Emission Spectroscopy (ICP-AES) | TestAmerica Savannah | 2016-06-13 | 56 | 10 | 56 | mg/Kg |  | 36.7836 | -108.1021
FW-012 | FW-012_SED_060916L | Sample-Routine | Sediment |  | 2016-06-09 | 13:32 |  | MST | FOLLOWUPGKM | Disposable plastic scoop | Manganese | Total | 700 | mg/Kg |  |  | Final | Actual | Dry | USEPA | 6020A | ICP-MS | TestAmerica Savannah | 2016-06-15 | 1.1 | 0.13 | 1.1 | mg/Kg |  | 36.7836 | -108.1021
FW-012 | FW-012_SED_060916L | Sample-Routine | Sediment |  | 2016-06-09 | 13:32 |  | MST | FOLLOWUPGKM | Disposable plastic scoop | Mercury | Total | 0.014 | mg/Kg | J |  | Final | Actual | Dry | USEPA | 7471A | Mercury in Solid or Semisolid Waste | TestAmerica Savannah | 2016-06-13 | 0.022 | 0.0088 | 0.022 | mg/Kg |  | 36.7836 | -108.1021
FW-012 | FW-012_SED_060916L | Sample-Routine | Sediment |  | 2016-06-09 | 13:32 |  | MST | FOLLOWUPGKM | Disposable plastic scoop | Molybdenum | Total | 0.89 | mg/Kg | J |  | Final | Actual | Dry | USEPA | 6020A | ICP-MS | TestAmerica Savannah | 2016-06-15 | 1.1 | 0.09 | 1.1 | mg/Kg |  | 36.7836 | -108.1021
FW-012 | FW-012_SED_060916L | Sample-Routine | Sediment |  | 2016-06-09 | 13:32 |  | MST | FOLLOWUPGKM | Disposable plastic scoop | Nickel | Total | 7.9 | mg/Kg | J+ |  | Final | Actual | Dry | USEPA | 6020A | ICP-MS | TestAmerica Savannah | 2016-06-15 | 1.1 | 0.29 | 1.1 | mg/Kg |  | 36.7836 | -108.1021
FW-012 | FW-012_SED_060916L | Sample-Routine | Sediment |  | 2016-06-09 | 13:32 |  | MST | FOLLOWUPGKM | Disposable plastic scoop | Organic carbon | Total | 2800 | mg/Kg | J |  | Final | Actual | Wet | USEPA | 9060A | Total Organic Carbon in water and wastes by Carbonaceous Analyzer | TestAmerica Savannah | 2016-06-23 | 4000 | 1700 | 4000 | mg/Kg |  | 36.7836 | -108.1021
FW-012 | FW-012_SED_060916L | Sample-Routine | Sediment |  | 2016-06-09 | 13:32 |  | MST | FOLLOWUPGKM | Disposable plastic scoop | Potassium | Total | 1400 | mg/Kg | J+ |  | Final | Actual | Dry | USEPA | 6010C | Inductively Coupled Plasma - Atomic Emission Spectroscopy (ICP-AES) | TestAmerica Savannah | 2016-06-13 | 110 | 2.8 | 110 | mg/Kg |  | 36.7836 | -108.1021
FW-012 | FW-012_SED_060916L | Sample-Routine | Sediment |  | 2016-06-09 | 13:32 |  | MST | FOLLOWUPGKM | Disposable plastic scoop | Selenium | Total | 5.7 | mg/Kg |  |  | Final | Actual | Dry | USEPA | 6020A | ICP-MS | TestAmerica Savannah | 2016-06-15 | 0.56 | 0.11 | 0.56 | mg/Kg |  | 36.7836 | -108.1021
FW-012 | FW-012_SED_060916L | Sample-Routine | Sediment |  | 2016-06-09 | 13:32 |  | MST | FOLLOWUPGKM | Disposable plastic scoop | Silver | Total | 0.42 | mg/Kg |  |  | Final | Actual | Dry | USEPA | 6020A | ICP-MS | TestAmerica Savannah | 2016-06-15 | 0.11 | 0.011 | 0.11 | mg/Kg |  | 36.7836 | -108.1021
FW-012 | FW-012_SED_060916L | Sample-Routine | Sediment |  | 2016-06-09 | 13:32 |  | MST | FOLLOWUPGKM | Disposable plastic scoop | Sodium | Total | 120 | mg/Kg | J |  | Final | Actual | Dry | USEPA | 6010C | Inductively Coupled Plasma - Atomic Emission Spectroscopy (ICP-AES) | TestAmerica Savannah | 2016-06-13 | 220 | 54 | 220 | mg/Kg |  | 36.7836 | -108.1021
FW-012 | FW-012_SED_060916L | Sample-Routine | Sediment |  | 2016-06-09 | 13:32 |  | MST | FOLLOWUPGKM | Disposable plastic scoop | Thallium | Total | 0.16 | mg/Kg |  |  | Final | Actual | Dry | USEPA | 6020A | ICP-MS | TestAmerica Savannah | 2016-06-15 | 0.11 | 0.056 | 0.11 | mg/Kg |  | 36.7836 | -108.1021
FW-012 | FW-012_SED_060916L | Sample-Routine | Sediment |  | 2016-06-09 | 13:32 |  | MST | FOLLOWUPGKM | Disposable plastic scoop | Vanadium | Total | 21 | mg/Kg | J |  | Final | Actual | Dry | USEPA | 6020A | ICP-MS | TestAmerica Savannah | 2016-06-15 | 0.56 | 0.3 | 0.56 | mg/Kg |  | 36.7836 | -108.1021
FW-012 | FW-012_SED_060916L | Sample-Routine | Sediment |  | 2016-06-09 | 13:32 |  | MST | FOLLOWUPGKM | Disposable plastic scoop | Zinc | Total | 320 | mg/Kg |  |  | Final | Actual | Dry | USEPA | 6020A | ICP-MS | TestAmerica Savannah | 2016-06-15 | 2.2 | 1.1 | 2.2 | mg/Kg |  | 36.7836 | -108.1021
FW-040 | FW-040_060916L | Sample-Routine | Water | Surface Water | 2016-06-09 | 9:25 |  | MST | FOLLOWUPGKM | Water Bottle | Alkalinity, total | Total | 50 | mg/L |  |  | Final | Actual | Wet | APHA | 2320-B | Alkalinity by Gran Titration | TestAmerica Savannah | 2016-06-14 | 5 | 5 | 5 | mg/L |  | 36.7197 | -108.2071
FW-040 | FW-040_060916L | Sample-Routine | Water | Surface Water | 2016-06-09 | 9:25 |  | MST | FOLLOWUPGKM | Water Bottle | Aluminum | Total | 4200 | ug/L |  |  | Final | Actual | Wet | USEPA | 200.7 | Metals in Water by ICP-AES | TestAmerica Savannah | 2016-06-15 | 200 | 24 | 200 | ug/L |  | 36.7197 | -108.2071
FW-040 | FW-040_060916L | Sample-Routine | Water | Surface Water | 2016-06-09 | 9:25 |  | MST | FOLLOWUPGKM | Water Bottle | Aluminum | Total | 4400 | ug/L |  |  | Final | Actual | Wet | USEPA | 200.8 | Metals in Waters by ICP/MS | TestAmerica Savannah | 2016-06-14 | 10 | 4.6 | 10 | ug/L |  | 36.7197 | -108.2071
FW-040 | FW-040_060916L | Sample-Routine | Water | Surface Water | 2016-06-09 | 9:25 |  | MST | FOLLOWUPGKM | Water Bottle | Antimony | Dissolved | 0.6 | ug/L | J |  | Final | Actual | Wet | USEPA | 200.8 | Metals in Waters by ICP/MS | TestAmerica Savannah | 2016-06-14 | 1 | 0.4 | 1 | ug/L |  | 36.7197 | -108.2071
FW-040 | FW-040_060916L | Sample-Routine | Water | Surface Water | 2016-06-09 | 9:25 |  | MST | FOLLOWUPGKM | Water Bottle | Antimony | Total | 0.4 | ug/L | J |  | Final | Actual | Wet | USEPA | 200.8 | Metals in Waters by ICP/MS | TestAmerica Savannah | 2016-06-14 | 1 | 0.4 | 1 | ug/L |  | 36.7197 | -108.2071
FW-040 | FW-040_060916L | Sample-Routine | Water | Surface Water | 2016-06-09 | 9:25 |  | MST | FOLLOWUPGKM | Water Bottle | Arsenic | Dissolved |  | ug/L | U | Not Detected | Final | Actual | Wet | USEPA | 200.8 | Metals in Waters by ICP/MS | TestAmerica Savannah | 2016-06-14 | 1 | 0.37 | 1 | ug/L |  | 36.7197 | -108.2071
FW-040 | FW-040_060916L | Sample-Routine | Water | Surface Water | 2016-06-09 | 9:25 |  | MST | FOLLOWUPGKM | Water Bottle | Arsenic | Total | 2.7 | ug/L |  |  | Final | Actual | Wet | USEPA | 200.8 | Metals in Waters by ICP/MS | TestAmerica Savannah | 2016-06-14 | 1 | 0.37 | 1 | ug/L |  | 36.7197 | -108.2071
FW-040 | FW-040_060916L | Sample-Routine | Water | Surface Water | 2016-06-09 | 9:25 |  | MST | FOLLOWUPGKM | Water Bottle | Barium | Dissolved | 39 | ug/L |  |  | Final | Actual | Wet | USEPA | 200.8 | Metals in Waters by ICP/MS | TestAmerica Savannah | 2016-06-14 | 2 | 0.14 | 2 | ug/L |  | 36.7197 | -108.2071
FW-040 | FW-040_060916L | Sample-Routine | Water | Surface Water | 2016-06-09 | 9:25 |  | MST | FOLLOWUPGKM | Water Bottle | Barium | Total | 100 | ug/L |  |  | Final | Actual | Wet | USEPA | 200.8 | Metals in Waters by ICP/MS | TestAmerica Savannah | 2016-06-14 | 2 | 0.14 | 2 | ug/L |  | 36.7197 | -108.2071
FW-040 | FW-040_060916L | Sample-Routine | Water | Surface Water | 2016-06-09 | 9:25 |  | MST | FOLLOWUPGKM | Water Bottle | Beryllium | Dissolved |  | ug/L | U | Not Detected | Final | Actual | Wet | USEPA | 200.8 | Metals in Waters by ICP/MS | TestAmerica Savannah | 2016-06-14 | 0.4 | 0.15 | 0.4 | ug/L |  | 36.7197 | -108.2071
FW-040 | FW-040_060916L | Sample-Routine | Water | Surface Water | 2016-06-09 | 9:25 |  | MST | FOLLOWUPGKM | Water Bottle | Beryllium | Total | 0.22 | ug/L | J |  | Final | Actual | Wet | USEPA | 200.8 | Metals in Waters by ICP/MS | TestAmerica Savannah | 2016-06-14 | 0.4 | 0.15 | 0.4 | ug/L |  | 36.7197 | -108.2071
FW-040 | FW-040_060916L | Sample-Routine | Water | Surface Water | 2016-06-09 | 9:25 |  | MST | FOLLOWUPGKM | Water Bottle | Cadmium | Dissolved |  | ug/L | U | Not Detected | Final | Actual | Wet | USEPA | 200.8 | Metals in Waters by ICP/MS | TestAmerica Savannah | 2016-06-14 | 0.5 | 0.043 | 0.5 | ug/L |  | 36.7197 | -108.2071
FW-040 | FW-040_060916L | Sample-Routine | Water | Surface Water | 2016-06-09 | 9:25 |  | MST | FOLLOWUPGKM | Water Bottle | Cadmium | Total | 0.56 | ug/L |  |  | Final | Actual | Wet | USEPA | 200.8 | Metals in Waters by ICP/MS | TestAmerica Savannah | 2016-06-14 | 0.5 | 0.043 | 0.5 | ug/L |  | 36.7197 | -108.2071
FW-040 | FW-040_060916L | Sample-Routine | Water | Surface Water | 2016-06-09 | 9:25 |  | MST | FOLLOWUPGKM | Water Bottle | Calcium | Dissolved | 28000 | ug/L |  |  | Final | Actual | Wet | USEPA | 200.7 | Metals in Water by ICP-AES | TestAmerica Savannah | 2016-06-15 | 500 | 25 | 500 | ug/L |  | 36.7197 | -108.2071
FW-040 | FW-040_060916L | Sample-Routine | Water | Surface Water | 2016-06-09 | 9:25 |  | MST | FOLLOWUPGKM | Water Bottle | Calcium | Total | 28000 | ug/L |  |  | Final | Actual | Wet | USEPA | 200.7 | Metals in Water by ICP-AES | TestAmerica Savannah | 2016-06-15 | 500 | 25 | 500 | ug/L |  | 36.7197 | -108.2071
FW-040 | FW-040_060916L | Sample-Routine | Water | Surface Water | 2016-06-09 | 9:25 |  | MST | FOLLOWUPGKM | Water Bottle | Chromium | Dissolved |  | ug/L | U | Not Detected | Final | Actual | Wet | USEPA | 200.8 | Metals in Waters by ICP/MS | TestAmerica Savannah | 2016-06-14 | 2 | 1 | 2 | ug/L |  | 36.7197 | -108.2071
FW-040 | FW-040_060916L | Sample-Routine | Water | Surface Water | 2016-06-09 | 9:25 |  | MST | FOLLOWUPGKM | Water Bottle | Chromium | Total | 2.1 | ug/L |  |  | Final | Actual | Wet | USEPA | 200.8 | Metals in Waters by ICP/MS | TestAmerica Savannah | 2016-06-14 | 2 | 1 | 2 | ug/L |  | 36.7197 | -108.2071
FW-040 | FW-040_060916L | Sample-Routine | Water | Surface Water | 2016-06-09 | 9:25 |  | MST | FOLLOWUPGKM | Water Bottle | Cobalt | Dissolved | 0.35 | ug/L | J |  | Final | Actual | Wet | USEPA | 200.8 | Metals in Waters by ICP/MS | TestAmerica Savannah | 2016-06-14 | 0.4 | 0.12 | 0.4 | ug/L |  | 36.7197 | -108.2071
FW-040 | FW-040_060916L | Sample-Routine | Water | Surface Water | 2016-06-09 | 9:25 |  | MST | FOLLOWUPGKM | Water Bottle | Cobalt | Total | 2.4 | ug/L |  |  | Final | Actual | Wet | USEPA | 200.8 | Metals in Waters by ICP/MS | TestAmerica Savannah | 2016-06-14 | 0.4 | 0.12 | 0.4 | ug/L |  | 36.7197 | -108.2071
FW-040 | FW-040_060916L | Sample-Routine | Water | Surface Water | 2016-06-09 | 9:25 |  | MST | FOLLOWUPGKM | Water Bottle | Copper | Dissolved | 2.1 | ug/L | J |  | Final | Actual | Wet | USEPA | 200.8 | Metals in Waters by ICP/MS | TestAmerica Savannah | 2016-06-14 | 5 | 0.5 | 5 | ug/L |  | 36.7197 | -108.2071
FW-040 | FW-040_060916L | Sample-Routine | Water | Surface Water | 2016-06-09 | 9:25 |  | MST | FOLLOWUPGKM | Water Bottle | Copper | Total | 16 | ug/L |  |  | Final | Actual | Wet | USEPA | 200.8 | Metals in Waters by ICP/MS | TestAmerica Savannah | 2016-06-14 | 5 | 0.5 | 5 | ug/L |  | 36.7197 | -108.2071
FW-040 | FW-040_060916L | Sample-Routine | Water | Surface Water | 2016-06-09 | 9:25 |  | MST | FOLLOWUPGKM | Water Bottle | Iron | Dissolved | 59 | ug/L |  |  | Final | Actual | Wet | USEPA | 200.7 | Metals in Water by ICP-AES | TestAmerica Savannah | 2016-06-15 | 50 | 17 | 50 | ug/L |  | 36.7197 | -108.2071
FW-040 | FW-040_060916L | Sample-Routine | Water | Surface Water | 2016-06-09 | 9:25 |  | MST | FOLLOWUPGKM | Water Bottle | Iron | Total | 4600 | ug/L |  |  | Final | Actual | Wet | USEPA | 200.7 | Metals in Water by ICP-AES | TestAmerica Savannah | 2016-06-15 | 50 | 17 | 50 | ug/L |  | 36.7197 | -108.2071
FW-040 | FW-040_060916L | Sample-Routine | Water | Surface Water | 2016-06-09 | 9:25 |  | MST | FOLLOWUPGKM | Water Bottle | Lead | Dissolved | 1.1 | ug/L |  |  | Final | Actual | Wet | USEPA | 200.8 | Metals in Waters by ICP/MS | TestAmerica Savannah | 2016-06-14 | 0.3 | 0.06 | 0.3 | ug/L |  | 36.7197 | -108.2071
FW-040 | FW-040_060916L | Sample-Routine | Water | Surface Water | 2016-06-09 | 9:25 |  | MST | FOLLOWUPGKM | Water Bottle | Lead | Total | 41 | ug/L |  |  | Final | Actual | Wet | USEPA | 200.8 | Metals in Waters by ICP/MS | TestAmerica Savannah | 2016-06-14 | 0.3 | 0.06 | 0.3 | ug/L |  | 36.7197 | -108.2071
FW-040 | FW-040_060916L | Sample-Routine | Water | Surface Water | 2016-06-09 | 9:25 |  | MST | FOLLOWUPGKM | Water Bottle | Magnesium | Dissolved | 3700 | ug/L |  |  | Final | Actual | Wet | USEPA | 200.7 | Metals in Water by ICP-AES | TestAmerica Savannah | 2016-06-15 | 500 | 33 | 500 | ug/L |  | 36.7197 | -108.2071
FW-040 | FW-040_060916L | Sample-Routine | Water | Surface Water | 2016-06-09 | 9:25 |  | MST | FOLLOWUPGKM | Water Bottle | Magnesium | Total | 4500 | ug/L |  |  | Final | Actual | Wet | USEPA | 200.7 | Metals in Water by ICP-AES | TestAmerica Savannah | 2016-06-15 | 500 | 33 | 500 | ug/L |  | 36.7197 | -108.2071
FW-040 | FW-040_060916L | Sample-Routine | Water | Surface Water | 2016-06-09 | 9:25 |  | MST | FOLLOWUPGKM | Water Bottle | Manganese | Dissolved | 19 | ug/L |  |  | Final | Actual | Wet | USEPA | 200.8 | Metals in Waters by ICP/MS | TestAmerica Savannah | 2016-06-14 | 2.5 | 1.2 | 2.5 | ug/L |  | 36.7197 | -108.2071
FW-040 | FW-040_060916L | Sample-Routine | Water | Surface Water | 2016-06-09 | 9:25 |  | MST | FOLLOWUPGKM | Water Bottle | Manganese | Total | 420 | ug/L |  |  | Final | Actual | Wet | USEPA | 200.8 | Metals in Waters by ICP/MS | TestAmerica Savannah | 2016-06-14 | 2.5 | 1.2 | 2.5 | ug/L |  | 36.7197 | -108.2071
FW-040 | FW-040_060916L | Sample-Routine | Water | Surface Water | 2016-06-09 | 9:25 |  | MST | FOLLOWUPGKM | Water Bottle | Mercury | Dissolved | 0.00072 | ug/L |  |  | Final | Actual | Wet | USEPA | 1631E | Mercury in Water by Oxidation, Purge and Trap, and CVAFS | TestAmerica Savannah | 2016-06-17 | 0.0005 | 0.0002 | 0.0005 | ug/L |  | 36.7197 | -108.2071
FW-040 | FW-040_060916L | Sample-Routine | Water | Surface Water | 2016-06-09 | 9:25 |  | MST | FOLLOWUPGKM | Water Bottle | Mercury | Total | 0.0036 | ug/L |  |  | Final | Actual | Wet | USEPA | 1631E | Mercury in Water by Oxidation, Purge and Trap, and CVAFS | TestAmerica Savannah | 2016-06-16 | 0.0005 | 0.0002 | 0.0005 | ug/L |  | 36.7197 | -108.2071
FW-040 | FW-040_060916L | Sample-Routine | Water | Surface Water | 2016-06-09 | 9:25 |  | MST | FOLLOWUPGKM | Water Bottle | Molybdenum | Dissolved | 0.64 | ug/L | J |  | Final | Actual | Wet | USEPA | 200.8 | Metals in Waters by ICP/MS | TestAmerica Savannah | 2016-06-14 | 1 | 0.45 | 1 | ug/L |  | 36.7197 | -108.2071
FW-040 | FW-040_060916L | Sample-Routine | Water | Surface Water | 2016-06-09 | 9:25 |  | MST | FOLLOWUPGKM | Water Bottle | Molybdenum | Total | 0.98 | ug/L | J |  | Final | Actual | Wet | USEPA | 200.8 | Metals in Waters by ICP/MS | TestAmerica Savannah | 2016-06-14 | 1 | 0.45 | 1 | ug/L |  | 36.7197 | -108.2071
FW-040 | FW-040_060916L | Sample-Routine | Water | Surface Water | 2016-06-09 | 9:25 |  | MST | FOLLOWUPGKM | Water Bottle | Nickel | Dissolved | 0.53 | ug/L | J |  | Final | Actual | Wet | USEPA | 200.8 | Metals in Waters by ICP/MS | TestAmerica Savannah | 2016-06-14 | 5 | 0.4 | 5 | ug/L |  | 36.7197 | -108.2071
FW-040 | FW-040_060916L | Sample-Routine | Water | Surface Water | 2016-06-09 | 9:25 |  | MST | FOLLOWUPGKM | Water Bottle | Nickel | Total | 2.3 | ug/L | J |  | Final | Actual | Wet | USEPA | 200.8 | Metals in Waters by ICP/MS | TestAmerica Savannah | 2016-06-14 | 5 | 0.4 | 5 | ug/L |  | 36.7197 | -108.2071
FW-040 | FW-040_060916L | Sample-Routine | Water | Surface Water | 2016-06-09 | 9:25 |  | MST | FOLLOWUPGKM | Water Bottle | Organic carbon | Total | 2.5 | mg/L |  |  | Final | Actual | Wet | APHA | 5310-B | Total Organic Carbon by Combustion-Infrared Method | TestAmerica Savannah | 2016-06-14 | 1 | 0.5 | 1 | mg/L |  | 36.7197 | -108.2071
FW-040 | FW-040_060916L | Sample-Routine | Water | Surface Water | 2016-06-09 | 9:25 |  | MST | FOLLOWUPGKM | Water Bottle | Organic carbon | Total | 2.6 | mg/L |  |  | Final | Actual | Wet | APHA | 5310-B | Total Organic Carbon by Combustion-Infrared Method | TestAmerica Savannah | 2016-06-13 | 1 | 0.5 | 1 | mg/L |  | 36.7197 | -108.2071
FW-040 | FW-040_060916L | Sample-Routine | Water | Surface Water | 2016-06-09 | 9:25 |  | MST | FOLLOWUPGKM | Water Bottle | Potassium | Dissolved | 980 | ug/L | J |  | Final | Actual | Wet | USEPA | 200.7 | Metals in Water by ICP-AES | TestAmerica Savannah | 2016-06-15 | 1000 | 17 | 1000 | ug/L |  | 36.7197 | -108.2071
FW-040 | FW-040_060916L | Sample-Routine | Water | Surface Water | 2016-06-09 | 9:25 |  | MST | FOLLOWUPGKM | Water Bottle | Potassium | Total | 2100 | ug/L |  |  | Final | Actual | Wet | USEPA | 200.7 | Metals in Water by ICP-AES | TestAmerica Savannah | 2016-06-15 | 1000 | 17 | 1000 | ug/L |  | 36.7197 | -108.2071
FW-040 | FW-040_060916L | Sample-Routine | Water | Surface Water | 2016-06-09 | 9:25 |  | MST | FOLLOWUPGKM | Water Bottle | Selenium | Dissolved |  | ug/L | U | Not Detected | Final | Actual | Wet | USEPA | 200.8 | Metals in Waters by ICP/MS | TestAmerica Savannah | 2016-06-14 | 2 | 0.58 | 2 | ug/L |  | 36.7197 | -108.2071
FW-040 | FW-040_060916L | Sample-Routine | Water | Surface Water | 2016-06-09 | 9:25 |  | MST | FOLLOWUPGKM | Water Bottle | Selenium | Total |  | ug/L | U | Not Detected | Final | Actual | Wet | USEPA | 200.8 | Metals in Waters by ICP/MS | TestAmerica Savannah | 2016-06-14 | 2 | 0.58 | 2 | ug/L |  | 36.7197 | -108.2071
FW-040 | FW-040_060916L | Sample-Routine | Water | Surface Water | 2016-06-09 | 9:25 |  | MST | FOLLOWUPGKM | Water Bottle | Silver | Dissolved |  | ug/L | U | Not Detected | Final | Actual | Wet | USEPA | 200.8 | Metals in Waters by ICP/MS | TestAmerica Savannah | 2016-06-14 | 1 | 0.1 | 1 | ug/L |  | 36.7197 | -108.2071
FW-040 | FW-040_060916L | Sample-Routine | Water | Surface Water | 2016-06-09 | 9:25 |  | MST | FOLLOWUPGKM | Water Bottle | Silver | Total | 0.21 | ug/L | J |  | Final | Actual | Wet | USEPA | 200.8 | Metals in Waters by ICP/MS | TestAmerica Savannah | 2016-06-14 | 1 | 0.1 | 1 | ug/L |  | 36.7197 | -108.2071
FW-040 | FW-040_060916L | Sample-Routine | Water | Surface Water | 2016-06-09 | 9:25 |  | MST | FOLLOWUPGKM | Water Bottle | Sodium | Dissolved | 4000 | ug/L |  |  | Final | Actual | Wet | USEPA | 200.7 | Metals in Water by ICP-AES | TestAmerica Savannah | 2016-06-15 | 1000 | 480 | 1000 | ug/L |  | 36.7197 | -108.2071
FW-040 | FW-040_060916L | Sample-Routine | Water | Surface Water | 2016-06-09 | 9:25 |  | MST | FOLLOWUPGKM | Water Bottle | Sodium | Total | 4100 | ug/L |  |  | Final | Actual | Wet | USEPA | 200.7 | Metals in Water by ICP-AES | TestAmerica Savannah | 2016-06-15 | 1000 | 480 | 1000 | ug/L |  | 36.7197 | -108.2071
FW-040 | FW-040_060916L | Sample-Routine | Water | Surface Water | 2016-06-09 | 9:25 |  | MST | FOLLOWUPGKM | Water Bottle | Thallium | Dissolved |  | ug/L | U | Not Detected | Final | Actual | Wet | USEPA | 200.8 | Metals in Waters by ICP/MS | TestAmerica Savannah | 2016-06-14 | 0.2 | 0.1 | 0.2 | ug/L |  | 36.7197 | -108.2071
FW-040 | FW-040_060916L | Sample-Routine | Water | Surface Water | 2016-06-09 | 9:25 |  | MST | FOLLOWUPGKM | Water Bottle | Thallium | Total |  | ug/L | U | Not Detected | Final | Actual | Wet | USEPA | 200.8 | Metals in Waters by ICP/MS | TestAmerica Savannah | 2016-06-14 | 0.2 | 0.1 | 0.2 | ug/L |  | 36.7197 | -108.2071
FW-040 | FW-040_060916L | Sample-Routine | Water | Surface Water | 2016-06-09 | 9:25 |  | MST | FOLLOWUPGKM | Water Bottle | Total Hardness | Total | 89 | mg/L |  |  | Final | Actual | Wet | APHA | 2340B | Hardness by Calculation | TestAmerica Savannah | 2016-06-15 | 3.3 | 3.3 | 3.3 | mg/L |  | 36.7197 | -108.2071
FW-040 | FW-040_060916L | Sample-Routine | Water | Surface Water | 2016-06-09 | 9:25 |  | MST | FOLLOWUPGKM | Water Bottle | Total Suspended Solids | Total | 120 | mg/L |  |  | Final | Actual | Wet | APHA | 2540-D | Total Suspended Solids in Water | TestAmerica Savannah | 2016-06-14 | 4 | 4 | 4 | mg/L |  | 36.7197 | -108.2071
FW-040 | FW-040_060916L | Sample-Routine | Water | Surface Water | 2016-06-09 | 9:25 |  | MST | FOLLOWUPGKM | Water Bottle | Vanadium | Dissolved |  | ug/L | U | Not Detected | Final | Actual | Wet | USEPA | 200.8 | Metals in Waters by ICP/MS | TestAmerica Savannah | 2016-06-14 | 1 | 0.3 | 1 | ug/L |  | 36.7197 | -108.2071
FW-040 | FW-040_060916L | Sample-Routine | Water | Surface Water | 2016-06-09 | 9:25 |  | MST | FOLLOWUPGKM | Water Bottle | Vanadium | Total | 6.7 | ug/L |  |  | Final | Actual | Wet | USEPA | 200.8 | Metals in Waters by ICP/MS | TestAmerica Savannah | 2016-06-14 | 1 | 0.3 | 1 | ug/L |  | 36.7197 | -108.2071
FW-040 | FW-040_060916L | Sample-Routine | Water | Surface Water | 2016-06-09 | 9:25 |  | MST | FOLLOWUPGKM | Water Bottle | Zinc | Dissolved | 11 | ug/L | J |  | Final | Actual | Wet | USEPA | 200.8 | Metals in Waters by ICP/MS | TestAmerica Savannah | 2016-06-14 | 20 | 2.8 | 20 | ug/L |  | 36.7197 | -108.2071
FW-040 | FW-040_060916L | Sample-Routine | Water | Surface Water | 2016-06-09 | 9:25 |  | MST | FOLLOWUPGKM | Water Bottle | Zinc | Total | 150 | ug/L |  |  | Final | Actual | Wet | USEPA | 200.8 | Metals in Waters by ICP/MS | TestAmerica Savannah | 2016-06-14 | 20 | 2.8 | 20 | ug/L |  | 36.7197 | -108.2071
FW-040 | FW-040_060916LNM | Sample-Routine | Water | Surface Water | 2016-06-09 | 9:25 |  | MST | NMAssessProtocol | Water Bottle | Aluminum | Dissolved | 72 | ug/L | J |  | Final | Actual | Wet | USEPA | 200.7 | Metals in Water by ICP-AES | TestAmerica Savannah | 2016-06-15 | 200 | 24 | 200 | ug/L |  | 36.7197 | -108.2071
FW-040 | FW-040_SED_060916L | Sample-Routine | Sediment |  | 2016-06-09 | 9:25 |  | MST | FOLLOWUPGKM | Disposable plastic scoop | Aluminum | Total | 9500 | mg/Kg |  |  | Final | Actual | Dry | USEPA | 6010C | Inductively Coupled Plasma - Atomic Emission Spectroscopy (ICP-AES) | TestAmerica Savannah | 2016-06-14 | 26 | 4.1 | 26 | mg/Kg |  | 36.7197 | -108.2071
FW-040 | FW-040_SED_060916L | Sample-Routine | Sediment |  | 2016-06-09 | 9:25 |  | MST | FOLLOWUPGKM | Disposable plastic scoop | Antimony | Total | 0.31 | mg/Kg | J- |  | Final | Actual | Dry | USEPA | 6020A | ICP-MS | TestAmerica Savannah | 2016-06-15 | 1.3 | 0.13 | 1.3 | mg/Kg |  | 36.7197 | -108.2071
FW-040 | FW-040_SED_060916L | Sample-Routine | Sediment |  | 2016-06-09 | 9:25 |  | MST | FOLLOWUPGKM | Disposable plastic scoop | Arsenic | Total | 7.5 | mg/Kg |  |  | Final | Actual | Dry | USEPA | 6020A | ICP-MS | TestAmerica Savannah | 2016-06-15 | 0.39 | 0.13 | 0.39 | mg/Kg |  | 36.7197 | -108.2071
FW-040 | FW-040_SED_060916L | Sample-Routine | Sediment |  | 2016-06-09 | 9:25 |  | MST | FOLLOWUPGKM | Disposable plastic scoop | Barium | Total | 490 | mg/Kg |  |  | Final | Actual | Dry | USEPA | 6020A | ICP-MS | TestAmerica Savannah | 2016-06-15 | 0.65 | 0.079 | 0.65 | mg/Kg |  | 36.7197 | -108.2071
FW-040 | FW-040_SED_060916L | Sample-Routine | Sediment |  | 2016-06-09 | 9:25 |  | MST | FOLLOWUPGKM | Disposable plastic scoop | Beryllium | Total | 0.73 | mg/Kg |  |  | Final | Actual | Dry | USEPA | 6020A | ICP-MS | TestAmerica Savannah | 2016-06-15 | 0.065 | 0.02 | 0.065 | mg/Kg |  | 36.7197 | -108.2071
FW-040 | FW-040_SED_060916L | Sample-Routine | Sediment |  | 2016-06-09 | 9:25 |  | MST | FOLLOWUPGKM | Disposable plastic scoop | Cadmium | Total | 0.88 | mg/Kg |  |  | Final | Actual | Dry | USEPA | 6020A | ICP-MS | TestAmerica Savannah | 2016-06-15 | 0.065 | 0.02 | 0.065 | mg/Kg |  | 36.7197 | -108.2071
FW-040 | FW-040_SED_060916L | Sample-Routine | Sediment |  | 2016-06-09 | 9:25 |  | MST | FOLLOWUPGKM | Disposable plastic scoop | Calcium | Total | 9100 | mg/Kg |  |  | Final | Actual | Dry | USEPA | 6010C | Inductively Coupled Plasma - Atomic Emission Spectroscopy (ICP-AES) | TestAmerica Savannah | 2016-06-14 | 65 | 6.8 | 65 | mg/Kg |  | 36.7197 | -108.2071
FW-040 | FW-040_SED_060916L | Sample-Routine | Sediment |  | 2016-06-09 | 9:25 |  | MST | FOLLOWUPGKM | Disposable plastic scoop | Chromium | Total | 6.9 | mg/Kg |  |  | Final | Actual | Dry | USEPA | 6020A | ICP-MS | TestAmerica Savannah | 2016-06-15 | 1.3 | 0.14 | 1.3 | mg/Kg |  | 36.7197 | -108.2071
FW-040 | FW-040_SED_060916L | Sample-Routine | Sediment |  | 2016-06-09 | 9:25 |  | MST | FOLLOWUPGKM | Disposable plastic scoop | Cobalt | Total | 7.6 | mg/Kg | J+ |  | Final | Actual | Dry | USEPA | 6020A | ICP-MS | TestAmerica Savannah | 2016-06-15 | 0.065 | 0.013 | 0.065 | mg/Kg |  | 36.7197 | -108.2071
FW-040 | FW-040_SED_060916L | Sample-Routine | Sediment |  | 2016-06-09 | 9:25 |  | MST | FOLLOWUPGKM | Disposable plastic scoop | Copper | Total | 35 | mg/Kg | J+ |  | Final | Actual | Dry | USEPA | 6020A | ICP-MS | TestAmerica Savannah | 2016-06-15 | 0.65 | 0.17 | 0.65 | mg/Kg |  | 36.7197 | -108.2071
FW-040 | FW-040_SED_060916L | Sample-Routine | Sediment |  | 2016-06-09 | 9:25 |  | MST | FOLLOWUPGKM | Disposable plastic scoop | Iron | Total | 17000 | mg/Kg |  |  | Final | Actual | Dry | USEPA | 6010C | Inductively Coupled Plasma - Atomic Emission Spectroscopy (ICP-AES) | TestAmerica Savannah | 2016-06-14 | 26 | 6.9 | 26 | mg/Kg |  | 36.7197 | -108.2071
FW-040 | FW-040_SED_060916L | Sample-Routine | Sediment |  | 2016-06-09 | 9:25 |  | MST | FOLLOWUPGKM | Disposable plastic scoop | Lead | Total | 94 | mg/Kg | J+ |  | Final | Actual | Dry | USEPA | 6020A | ICP-MS | TestAmerica Savannah | 2016-06-15 | 0.26 | 0.065 | 0.26 | mg/Kg |  | 36.7197 | -108.2071
FW-040 | FW-040_SED_060916L | Sample-Routine | Sediment |  | 2016-06-09 | 9:25 |  | MST | FOLLOWUPGKM | Disposable plastic scoop | Magnesium | Total | 3100 | mg/Kg |  |  | Final | Actual | Dry | USEPA | 6010C | Inductively Coupled Plasma - Atomic Emission Spectroscopy (ICP-AES) | TestAmerica Savannah | 2016-06-14 | 65 | 12 | 65 | mg/Kg |  | 36.7197 | -108.2071
FW-040 | FW-040_SED_060916L | Sample-Routine | Sediment |  | 2016-06-09 | 9:25 |  | MST | FOLLOWUPGKM | Disposable plastic scoop | Manganese | Total | 840 | mg/Kg |  |  | Final | Actual | Dry | USEPA | 6020A | ICP-MS | TestAmerica Savannah | 2016-06-15 | 1.3 | 0.16 | 1.3 | mg/Kg |  | 36.7197 | -108.2071
FW-040 | FW-040_SED_060916L | Sample-Routine | Sediment |  | 2016-06-09 | 9:25 |  | MST | FOLLOWUPGKM | Disposable plastic scoop | Mercury | Total |  | mg/Kg | U | Not Detected | Final | Actual | Dry | USEPA | 7471A | Mercury in Solid or Semisolid Waste | TestAmerica Savannah | 2016-06-14 | 0.027 | 0.011 | 0.027 | mg/Kg |  | 36.7197 | -108.2071
FW-040 | FW-040_SED_060916L | Sample-Routine | Sediment |  | 2016-06-09 | 9:25 |  | MST | FOLLOWUPGKM | Disposable plastic scoop | Molybdenum | Total | 1 | mg/Kg | J |  | Final | Actual | Dry | USEPA | 6020A | ICP-MS | TestAmerica Savannah | 2016-06-15 | 1.3 | 0.1 | 1.3 | mg/Kg |  | 36.7197 | -108.2071
FW-040 | FW-040_SED_060916L | Sample-Routine | Sediment |  | 2016-06-09 | 9:25 |  | MST | FOLLOWUPGKM | Disposable plastic scoop | Nickel | Total | 7.8 | mg/Kg |  |  | Final | Actual | Dry | USEPA | 6020A | ICP-MS | TestAmerica Savannah | 2016-06-15 | 1.3 | 0.34 | 1.3 | mg/Kg |  | 36.7197 | -108.2071
FW-040 | FW-040_SED_060916L | Sample-Routine | Sediment |  | 2016-06-09 | 9:25 |  | MST | FOLLOWUPGKM | Disposable plastic scoop | Organic carbon | Total | 5500 | mg/Kg |  |  | Final | Actual | Wet | USEPA | 9060A | Total Organic Carbon in water and wastes by Carbonaceous Analyzer | TestAmerica Savannah | 2016-06-23 | 4000 | 1700 | 4000 | mg/Kg |  | 36.7197 | -108.2071
FW-040 | FW-040_SED_060916L | Sample-Routine | Sediment |  | 2016-06-09 | 9:25 |  | MST | FOLLOWUPGKM | Disposable plastic scoop | Potassium | Total | 1600 | mg/Kg |  |  | Final | Actual | Dry | USEPA | 6010C | Inductively Coupled Plasma - Atomic Emission Spectroscopy (ICP-AES) | TestAmerica Savannah | 2016-06-14 | 130 | 3.3 | 130 | mg/Kg |  | 36.7197 | -108.2071
FW-040 | FW-040_SED_060916L | Sample-Routine | Sediment |  | 2016-06-09 | 9:25 |  | MST | FOLLOWUPGKM | Disposable plastic scoop | Selenium | Total | 5.9 | mg/Kg |  |  | Final | Actual | Dry | USEPA | 6020A | ICP-MS | TestAmerica Savannah | 2016-06-15 | 0.65 | 0.13 | 0.65 | mg/Kg |  | 36.7197 | -108.2071
FW-040 | FW-040_SED_060916L | Sample-Routine | Sediment |  | 2016-06-09 | 9:25 |  | MST | FOLLOWUPGKM | Disposable plastic scoop | Silver | Total | 0.52 | mg/Kg |  |  | Final | Actual | Dry | USEPA | 6020A | ICP-MS | TestAmerica Savannah | 2016-06-15 | 0.13 | 0.013 | 0.13 | mg/Kg |  | 36.7197 | -108.2071
FW-040 | FW-040_SED_060916L | Sample-Routine | Sediment |  | 2016-06-09 | 9:25 |  | MST | FOLLOWUPGKM | Disposable plastic scoop | Sodium | Total | 320 | mg/Kg |  |  | Final | Actual | Dry | USEPA | 6010C | Inductively Coupled Plasma - Atomic Emission Spectroscopy (ICP-AES) | TestAmerica Savannah | 2016-06-14 | 260 | 63 | 260 | mg/Kg |  | 36.7197 | -108.2071
FW-040 | FW-040_SED_060916L | Sample-Routine | Sediment |  | 2016-06-09 | 9:25 |  | MST | FOLLOWUPGKM | Disposable plastic scoop | Thallium | Total | 0.16 | mg/Kg |  |  | Final | Actual | Dry | USEPA | 6020A | ICP-MS | TestAmerica Savannah | 2016-06-15 | 0.13 | 0.065 | 0.13 | mg/Kg |  | 36.7197 | -108.2071
FW-040 | FW-040_SED_060916L | Sample-Routine | Sediment |  | 2016-06-09 | 9:25 |  | MST | FOLLOWUPGKM | Disposable plastic scoop | Vanadium | Total | 23 | mg/Kg | J+ |  | Final | Actual | Dry | USEPA | 6020A | ICP-MS | TestAmerica Savannah | 2016-06-15 | 0.65 | 0.35 | 0.65 | mg/Kg |  | 36.7197 | -108.2071
FW-040 | FW-040_SED_060916L | Sample-Routine | Sediment |  | 2016-06-09 | 9:25 |  | MST | FOLLOWUPGKM | Disposable plastic scoop | Zinc | Total | 350 | mg/Kg |  |  | Final | Actual | Dry | USEPA | 6020A | ICP-MS | TestAmerica Savannah | 2016-06-15 | 2.6 | 1.3 | 2.6 | mg/Kg |  | 36.7197 | -108.2071
GKM05 | GKM05_060616 (Field Blank)L | Quality Control Sample-Field Blank | Water |  | 2016-06-06 | 16:36 |  | MST | FOLLOWUPGKM | Water Bottle | Mercury | Dissolved |  | ug/L | U | Not Detected | Final | Actual | Wet | USEPA | 1631E | Mercury in Water by Oxidation, Purge and Trap, and CVAFS | TestAmerica Savannah | 2016-06-12 | 0.0005 | 0.0002 | 0.0005 | ug/L |  | 37.2687 | -107.8859
GKM05 | GKM05_060616 (Field Blank)L | Quality Control Sample-Field Blank | Water |  | 2016-06-06 | 16:36 |  | MST | FOLLOWUPGKM | Water Bottle | Mercury | Total |  | ug/L | U | Not Detected | Final | Actual | Wet | USEPA | 1631E | Mercury in Water by Oxidation, Purge and Trap, and CVAFS | TestAmerica Savannah | 2016-06-12 | 0.0005 | 0.0002 | 0.0005 | ug/L |  | 37.2687 | -107.8859
GKM05 | GKM05_060616L | Quality Control Sample-Lab Matrix Spike Duplicate | Water | Surface Water | 2016-06-06 | 16:36 |  | MST | FOLLOWUPGKM | Water Bottle | Alkalinity, total | Total | 31 | mg/L |  |  | Final | Actual | Wet | APHA | 2320-B | Alkalinity by Gran Titration | TestAmerica Savannah | 2016-06-13 | 5 | 5 | 5 | mg/L |  | 37.2687 | -107.8859
GKM05 | GKM05_060616L | Quality Control Sample-Lab Matrix Spike Duplicate | Water | Surface Water | 2016-06-06 | 16:36 |  | MST | FOLLOWUPGKM | Water Bottle | Aluminum | Dissolved | 47 | ug/L | J |  | Final | Actual | Wet | USEPA | 200.7 | Metals in Water by ICP-AES | TestAmerica Savannah | 2016-06-10 | 200 | 24 | 200 | ug/L |  | 37.2687 | -107.8859
GKM05 | GKM05_060616L | Quality Control Sample-Lab Matrix Spike Duplicate | Water | Surface Water | 2016-06-06 | 16:36 |  | MST | FOLLOWUPGKM | Water Bottle | Aluminum | Total | 4400 | ug/L |  |  | Final | Actual | Wet | USEPA | 200.7 | Metals in Water by ICP-AES | TestAmerica Savannah | 2016-06-10 | 200 | 24 | 200 | ug/L |  | 37.2687 | -107.8859
GKM05 | GKM05_060616L | Quality Control Sample-Lab Matrix Spike Duplicate | Water | Surface Water | 2016-06-06 | 16:36 |  | MST | FOLLOWUPGKM | Water Bottle | Antimony | Dissolved |  | ug/L | U | Not Detected | Final | Actual | Wet | USEPA | 200.8 | Metals in Waters by ICP/MS | TestAmerica Savannah | 2016-06-10 | 1 | 0.4 | 1 | ug/L |  | 37.2687 | -107.8859
GKM05 | GKM05_060616L | Quality Control Sample-Lab Matrix Spike Duplicate | Water | Surface Water | 2016-06-06 | 16:36 |  | MST | FOLLOWUPGKM | Water Bottle | Antimony | Total | 0.81 | ug/L | J- |  | Final | Actual | Wet | USEPA | 200.8 | Metals in Waters by ICP/MS | TestAmerica Savannah | 2016-06-09 | 1 | 0.4 | 1 | ug/L |  | 37.2687 | -107.8859
GKM05 | GKM05_060616L | Quality Control Sample-Lab Matrix Spike Duplicate | Water | Surface Water | 2016-06-06 | 16:36 |  | MST | FOLLOWUPGKM | Water Bottle | Arsenic | Dissolved |  | ug/L | U | Not Detected | Final | Actual | Wet | USEPA | 200.8 | Metals in Waters by ICP/MS | TestAmerica Savannah | 2016-06-10 | 1 | 0.37 | 1 | ug/L |  | 37.2687 | -107.8859
GKM05 | GKM05_060616L | Quality Control Sample-Lab Matrix Spike Duplicate | Water | Surface Water | 2016-06-06 | 16:36 |  | MST | FOLLOWUPGKM | Water Bottle | Arsenic | Total | 6 | ug/L | J |  | Final | Actual | Wet | USEPA | 200.8 | Metals in Waters by ICP/MS | TestAmerica Savannah | 2016-06-09 | 1 | 0.37 | 1 | ug/L |  | 37.2687 | -107.8859
GKM05 | GKM05_060616L | Quality Control Sample-Lab Matrix Spike Duplicate | Water | Surface Water | 2016-06-06 | 16:36 |  | MST | FOLLOWUPGKM | Water Bottle | Barium | Dissolved | 23 | ug/L |  |  | Final | Actual | Wet | USEPA | 200.8 | Metals in Waters by ICP/MS | TestAmerica Savannah | 2016-06-10 | 2 | 0.14 | 2 | ug/L |  | 37.2687 | -107.8859
GKM05 | GKM05_060616L | Quality Control Sample-Lab Matrix Spike Duplicate | Water | Surface Water | 2016-06-06 | 16:36 |  | MST | FOLLOWUPGKM | Water Bottle | Barium | Total | 83 | ug/L | J |  | Final | Actual | Wet | USEPA | 200.8 | Metals in Waters by ICP/MS | TestAmerica Savannah | 2016-06-09 | 2 | 0.14 | 2 | ug/L |  | 37.2687 | -107.8859
GKM05 | GKM05_060616L | Quality Control Sample-Lab Matrix Spike Duplicate | Water | Surface Water | 2016-06-06 | 16:36 |  | MST | FOLLOWUPGKM | Water Bottle | Beryllium | Dissolved |  | ug/L | U | Not Detected | Final | Actual | Wet | USEPA | 200.8 | Metals in Waters by ICP/MS | TestAmerica Savannah | 2016-06-10 | 0.4 | 0.15 | 0.4 | ug/L |  | 37.2687 | -107.8859
GKM05 | GKM05_060616L | Quality Control Sample-Lab Matrix Spike Duplicate | Water | Surface Water | 2016-06-06 | 16:36 |  | MST | FOLLOWUPGKM | Water Bottle | Beryllium | Total | 0.3 | ug/L | J |  | Final | Actual | Wet | USEPA | 200.8 | Metals in Waters by ICP/MS | TestAmerica Savannah | 2016-06-09 | 0.4 | 0.15 | 0.4 | ug/L |  | 37.2687 | -107.8859
GKM05 | GKM05_060616L | Quality Control Sample-Lab Matrix Spike Duplicate | Water | Surface Water | 2016-06-06 | 16:36 |  | MST | FOLLOWUPGKM | Water Bottle | Cadmium | Dissolved | 0.11 | ug/L | J |  | Final | Actual | Wet | USEPA | 200.8 | Metals in Waters by ICP/MS | TestAmerica Savannah | 2016-06-10 | 0.5 | 0.043 | 0.5 | ug/L |  | 37.2687 | -107.8859
GKM05 | GKM05_060616L | Quality Control Sample-Lab Matrix Spike Duplicate | Water | Surface Water | 2016-06-06 | 16:36 |  | MST | FOLLOWUPGKM | Water Bottle | Cadmium | Total | 1 | ug/L | J |  | Final | Actual | Wet | USEPA | 200.8 | Metals in Waters by ICP/MS | TestAmerica Savannah | 2016-06-09 | 0.5 | 0.043 | 0.5 | ug/L |  | 37.2687 | -107.8859
GKM05 | GKM05_060616L | Quality Control Sample-Lab Matrix Spike Duplicate | Water | Surface Water | 2016-06-06 | 16:36 |  | MST | FOLLOWUPGKM | Water Bottle | Calcium | Dissolved | 19000 | ug/L |  |  | Final | Actual | Wet | USEPA | 200.7 | Metals in Water by ICP-AES | TestAmerica Savannah | 2016-06-10 | 500 | 25 | 500 | ug/L |  | 37.2687 | -107.8859
GKM05 | GKM05_060616L | Quality Control Sample-Lab Matrix Spike Duplicate | Water | Surface Water | 2016-06-06 | 16:36 |  | MST | FOLLOWUPGKM | Water Bottle | Calcium | Total | 21000 | ug/L |  |  | Final | Actual | Wet | USEPA | 200.7 | Metals in Water by ICP-AES | TestAmerica Savannah | 2016-06-10 | 500 | 25 | 500 | ug/L |  | 37.2687 | -107.8859
GKM05 | GKM05_060616L | Quality Control Sample-Lab Matrix Spike Duplicate | Water | Surface Water | 2016-06-06 | 16:36 |  | MST | FOLLOWUPGKM | Water Bottle | Chromium | Dissolved |  | ug/L | U | Not Detected | Final | Actual | Wet | USEPA | 200.8 | Metals in Waters by ICP/MS | TestAmerica Savannah | 2016-06-10 | 2 | 1 | 2 | ug/L |  | 37.2687 | -107.8859
GKM05 | GKM05_060616L | Quality Control Sample-Lab Matrix Spike Duplicate | Water | Surface Water | 2016-06-06 | 16:36 |  | MST | FOLLOWUPGKM | Water Bottle | Chromium | Total | 1.9 | ug/L | J |  | Final | Actual | Wet | USEPA | 200.8 | Metals in Waters by ICP/MS | TestAmerica Savannah | 2016-06-09 | 2 | 1 | 2 | ug/L |  | 37.2687 | -107.8859
GKM05 | GKM05_060616L | Quality Control Sample-Lab Matrix Spike Duplicate | Water | Surface Water | 2016-06-06 | 16:36 |  | MST | FOLLOWUPGKM | Water Bottle | Cobalt | Dissolved | 0.17 | ug/L | J |  | Final | Actual | Wet | USEPA | 200.8 | Metals in Waters by ICP/MS | TestAmerica Savannah | 2016-06-10 | 0.4 | 0.12 | 0.4 | ug/L |  | 37.2687 | -107.8859
GKM05 | GKM05_060616L | Quality Control Sample-Lab Matrix Spike Duplicate | Water | Surface Water | 2016-06-06 | 16:36 |  | MST | FOLLOWUPGKM | Water Bottle | Cobalt | Total | 3.4 | ug/L | J |  | Final | Actual | Wet | USEPA | 200.8 | Metals in Waters by ICP/MS | TestAmerica Savannah | 2016-06-09 | 0.4 | 0.12 | 0.4 | ug/L |  | 37.2687 | -107.8859
GKM05 | GKM05_060616L | Quality Control Sample-Lab Matrix Spike Duplicate | Water | Surface Water | 2016-06-06 | 16:36 |  | MST | FOLLOWUPGKM | Water Bottle | Copper | Dissolved | 2.4 | ug/L | J |  | Final | Actual | Wet | USEPA | 200.8 | Metals in Waters by ICP/MS | TestAmerica Savannah | 2016-06-10 | 5 | 0.5 | 5 | ug/L |  | 37.2687 | -107.8859
GKM05 | GKM05_060616L | Quality Control Sample-Lab Matrix Spike Duplicate | Water | Surface Water | 2016-06-06 | 16:36 |  | MST | FOLLOWUPGKM | Water Bottle | Copper | Total | 36 | ug/L |  |  | Final | Actual | Wet | USEPA | 200.8 | Metals in Waters by ICP/MS | TestAmerica Savannah | 2016-06-09 | 5 | 0.5 | 5 | ug/L |  | 37.2687 | -107.8859
GKM05 | GKM05_060616L | Quality Control Sample-Lab Matrix Spike Duplicate | Water | Surface Water | 2016-06-06 | 16:36 |  | MST | FOLLOWUPGKM | Water Bottle | Iron | Dissolved | 53 | ug/L |  |  | Final | Actual | Wet | USEPA | 200.7 | Metals in Water by ICP-AES | TestAmerica Savannah | 2016-06-10 | 50 | 17 | 50 | ug/L |  | 37.2687 | -107.8859
GKM05 | GKM05_060616L | Quality Control Sample-Lab Matrix Spike Duplicate | Water | Surface Water | 2016-06-06 | 16:36 |  | MST | FOLLOWUPGKM | Water Bottle | Iron | Total | 8000 | ug/L | J+ |  | Final | Actual | Wet | USEPA | 200.7 | Metals in Water by ICP-AES | TestAmerica Savannah | 2016-06-10 | 50 | 17 | 50 | ug/L |  | 37.2687 | -107.8859
GKM05 | GKM05_060616L | Quality Control Sample-Lab Matrix Spike Duplicate | Water | Surface Water | 2016-06-06 | 16:36 |  | MST | FOLLOWUPGKM | Water Bottle | Lead | Dissolved | 0.94 | ug/L |  |  | Final | Actual | Wet | USEPA | 200.8 | Metals in Waters by ICP/MS | TestAmerica Savannah | 2016-06-10 | 0.3 | 0.06 | 0.3 | ug/L |  | 37.2687 | -107.8859
GKM05 | GKM05_060616L | Quality Control Sample-Lab Matrix Spike Duplicate | Water | Surface Water | 2016-06-06 | 16:36 |  | MST | FOLLOWUPGKM | Water Bottle | Lead | Total | 99 | ug/L |  |  | Final | Actual | Wet | USEPA | 200.8 | Metals in Waters by ICP/MS | TestAmerica Savannah | 2016-06-09 | 0.3 | 0.06 | 0.3 | ug/L |  | 37.2687 | -107.8859
GKM05 | GKM05_060616L | Quality Control Sample-Lab Matrix Spike Duplicate | Water | Surface Water | 2016-06-06 | 16:36 |  | MST | FOLLOWUPGKM | Water Bottle | Magnesium | Dissolved | 2500 | ug/L |  |  | Final | Actual | Wet | USEPA | 200.7 | Metals in Water by ICP-AES | TestAmerica Savannah | 2016-06-10 | 500 | 33 | 500 | ug/L |  | 37.2687 | -107.8859
GKM05 | GKM05_060616L | Quality Control Sample-Lab Matrix Spike Duplicate | Water | Surface Water | 2016-06-06 | 16:36 |  | MST | FOLLOWUPGKM | Water Bottle | Magnesium | Total | 3800 | ug/L |  |  | Final | Actual | Wet | USEPA | 200.7 | Metals in Water by ICP-AES | TestAmerica Savannah | 2016-06-10 | 500 | 33 | 500 | ug/L |  | 37.2687 | -107.8859
GKM05 | GKM05_060616L | Quality Control Sample-Lab Matrix Spike Duplicate | Water | Surface Water | 2016-06-06 | 16:36 |  | MST | FOLLOWUPGKM | Water Bottle | Manganese | Dissolved | 45 | ug/L |  |  | Final | Actual | Wet | USEPA | 200.8 | Metals in Waters by ICP/MS | TestAmerica Savannah | 2016-06-10 | 2.5 | 1.2 | 2.5 | ug/L |  | 37.2687 | -107.8859
GKM05 | GKM05_060616L | Quality Control Sample-Lab Matrix Spike Duplicate | Water | Surface Water | 2016-06-06 | 16:36 |  | MST | FOLLOWUPGKM | Water Bottle | Manganese | Total | 720 | ug/L | J |  | Final | Actual | Wet | USEPA | 200.8 | Metals in Waters by ICP/MS | TestAmerica Savannah | 2016-06-09 | 2.5 | 1.2 | 2.5 | ug/L |  | 37.2687 | -107.8859
GKM05 | GKM05_060616L | Quality Control Sample-Lab Matrix Spike Duplicate | Water | Surface Water | 2016-06-06 | 16:36 |  | MST | FOLLOWUPGKM | Water Bottle | Mercury | Dissolved | 0.00086 | ug/L |  |  | Final | Actual | Wet | USEPA | 1631E | Mercury in Water by Oxidation, Purge and Trap, and CVAFS | TestAmerica Savannah | 2016-06-12 | 0.0005 | 0.0002 | 0.0005 | ug/L |  | 37.2687 | -107.8859
GKM05 | GKM05_060616L | Quality Control Sample-Lab Matrix Spike Duplicate | Water | Surface Water | 2016-06-06 | 16:36 |  | MST | FOLLOWUPGKM | Water Bottle | Mercury | Total | 0.013 | ug/L |  |  | Final | Actual | Wet | USEPA | 1631E | Mercury in Water by Oxidation, Purge and Trap, and CVAFS | TestAmerica Savannah | 2016-06-12 | 0.0025 | 0.001 | 0.0025 | ug/L |  | 37.2687 | -107.8859
GKM05 | GKM05_060616L | Quality Control Sample-Lab Matrix Spike Duplicate | Water | Surface Water | 2016-06-06 | 16:36 |  | MST | FOLLOWUPGKM | Water Bottle | Molybdenum | Dissolved |  | ug/L | U | Not Detected | Final | Actual | Wet | USEPA | 200.8 | Metals in Waters by ICP/MS | TestAmerica Savannah | 2016-06-10 | 1 | 0.45 | 1 | ug/L |  | 37.2687 | -107.8859
GKM05 | GKM05_060616L | Quality Control Sample-Lab Matrix Spike Duplicate | Water | Surface Water | 2016-06-06 | 16:36 |  | MST | FOLLOWUPGKM | Water Bottle | Molybdenum | Total | 1.4 | ug/L | J |  | Final | Actual | Wet | USEPA | 200.8 | Metals in Waters by ICP/MS | TestAmerica Savannah | 2016-06-09 | 1 | 0.45 | 1 | ug/L |  | 37.2687 | -107.8859
GKM05 | GKM05_060616L | Quality Control Sample-Lab Matrix Spike Duplicate | Water | Surface Water | 2016-06-06 | 16:36 |  | MST | FOLLOWUPGKM | Water Bottle | Nickel | Dissolved | 0.4 | ug/L | J |  | Final | Actual | Wet | USEPA | 200.8 | Metals in Waters by ICP/MS | TestAmerica Savannah | 2016-06-10 | 5 | 0.4 | 5 | ug/L |  | 37.2687 | -107.8859
GKM05 | GKM05_060616L | Quality Control Sample-Lab Matrix Spike Duplicate | Water | Surface Water | 2016-06-06 | 16:36 |  | MST | FOLLOWUPGKM | Water Bottle | Nickel | Total | 2.7 | ug/L | J |  | Final | Actual | Wet | USEPA | 200.8 | Metals in Waters by ICP/MS | TestAmerica Savannah | 2016-06-09 | 5 | 0.4 | 5 | ug/L |  | 37.2687 | -107.8859
GKM05 | GKM05_060616L | Quality Control Sample-Lab Matrix Spike Duplicate | Water | Surface Water | 2016-06-06 | 16:36 |  | MST | FOLLOWUPGKM | Water Bottle | Organic carbon | Total | 2.4 | mg/L |  |  | Final | Actual | Wet | APHA | 5310-B | Total Organic Carbon by Combustion-Infrared Method | TestAmerica Savannah | 2016-06-09 | 1 | 0.5 | 1 | mg/L |  | 37.2687 | -107.8859
GKM05 | GKM05_060616L | Quality Control Sample-Lab Matrix Spike Duplicate | Water | Surface Water | 2016-06-06 | 16:36 |  | MST | FOLLOWUPGKM | Water Bottle | Organic carbon | Total | 2.9 | mg/L |  |  | Final | Actual | Wet | APHA | 5310-B | Total Organic Carbon by Combustion-Infrared Method | TestAmerica Savannah | 2016-06-10 | 1 | 0.5 | 1 | mg/L |  | 37.2687 | -107.8859
GKM05 | GKM05_060616L | Quality Control Sample-Lab Matrix Spike Duplicate | Water | Surface Water | 2016-06-06 | 16:36 |  | MST | FOLLOWUPGKM | Water Bottle | Potassium | Dissolved | 810 | ug/L | J |  | Final | Actual | Wet | USEPA | 200.7 | Metals in Water by ICP-AES | TestAmerica Savannah | 2016-06-10 | 1000 | 17 | 1000 | ug/L |  | 37.2687 | -107.8859
GKM05 | GKM05_060616L | Quality Control Sample-Lab Matrix Spike Duplicate | Water | Surface Water | 2016-06-06 | 16:36 |  | MST | FOLLOWUPGKM | Water Bottle | Potassium | Total | 2100 | ug/L | J |  | Final | Actual | Wet | USEPA | 200.7 | Metals in Water by ICP-AES | TestAmerica Savannah | 2016-06-10 | 1000 | 17 | 1000 | ug/L |  | 37.2687 | -107.8859
GKM05 | GKM05_060616L | Quality Control Sample-Lab Matrix Spike Duplicate | Water | Surface Water | 2016-06-06 | 16:36 |  | MST | FOLLOWUPGKM | Water Bottle | Selenium | Dissolved |  | ug/L | U | Not Detected | Final | Actual | Wet | USEPA | 200.8 | Metals in Waters by ICP/MS | TestAmerica Savannah | 2016-06-10 | 2 | 0.58 | 2 | ug/L |  | 37.2687 | -107.8859
GKM05 | GKM05_060616L | Quality Control Sample-Lab Matrix Spike Duplicate | Water | Surface Water | 2016-06-06 | 16:36 |  | MST | FOLLOWUPGKM | Water Bottle | Selenium | Total |  | ug/L | UJ | Not Detected | Final | Actual | Wet | USEPA | 200.8 | Metals in Waters by ICP/MS | TestAmerica Savannah | 2016-06-09 | 2 | 0.58 | 2 | ug/L |  | 37.2687 | -107.8859
GKM05 | GKM05_060616L | Quality Control Sample-Lab Matrix Spike Duplicate | Water | Surface Water | 2016-06-06 | 16:36 |  | MST | FOLLOWUPGKM | Water Bottle | Silver | Dissolved |  | ug/L | U | Not Detected | Final | Actual | Wet | USEPA | 200.8 | Metals in Waters by ICP/MS | TestAmerica Savannah | 2016-06-10 | 1 | 0.1 | 1 | ug/L |  | 37.2687 | -107.8859
GKM05 | GKM05_060616L | Quality Control Sample-Lab Matrix Spike Duplicate | Water | Surface Water | 2016-06-06 | 16:36 |  | MST | FOLLOWUPGKM | Water Bottle | Silver | Total | 0.57 | ug/L | J |  | Final | Actual | Wet | USEPA | 200.8 | Metals in Waters by ICP/MS | TestAmerica Savannah | 2016-06-09 | 1 | 0.1 | 1 | ug/L |  | 37.2687 | -107.8859
GKM05 | GKM05_060616L | Quality Control Sample-Lab Matrix Spike Duplicate | Water | Surface Water | 2016-06-06 | 16:36 |  | MST | FOLLOWUPGKM | Water Bottle | Sodium | Dissolved | 1700 | ug/L |  |  | Final | Actual | Wet | USEPA | 200.7 | Metals in Water by ICP-AES | TestAmerica Savannah | 2016-06-10 | 1000 | 480 | 1000 | ug/L |  | 37.2687 | -107.8859
GKM05 | GKM05_060616L | Quality Control Sample-Lab Matrix Spike Duplicate | Water | Surface Water | 2016-06-06 | 16:36 |  | MST | FOLLOWUPGKM | Water Bottle | Sodium | Total | 2100 | ug/L | J |  | Final | Actual | Wet | USEPA | 200.7 | Metals in Water by ICP-AES | TestAmerica Savannah | 2016-06-10 | 1000 | 480 | 1000 | ug/L |  | 37.2687 | -107.8859
GKM05 | GKM05_060616L | Quality Control Sample-Lab Matrix Spike Duplicate | Water | Surface Water | 2016-06-06 | 16:36 |  | MST | FOLLOWUPGKM | Water Bottle | Thallium | Dissolved |  | ug/L | U | Not Detected | Final | Actual | Wet | USEPA | 200.8 | Metals in Waters by ICP/MS | TestAmerica Savannah | 2016-06-10 | 0.2 | 0.1 | 0.2 | ug/L |  | 37.2687 | -107.8859
GKM05 | GKM05_060616L | Quality Control Sample-Lab Matrix Spike Duplicate | Water | Surface Water | 2016-06-06 | 16:36 |  | MST | FOLLOWUPGKM | Water Bottle | Thallium | Total | 0.18 | ug/L | J |  | Final | Actual | Wet | USEPA | 200.8 | Metals in Waters by ICP/MS | TestAmerica Savannah | 2016-06-09 | 0.2 | 0.1 | 0.2 | ug/L |  | 37.2687 | -107.8859
GKM05 | GKM05_060616L | Quality Control Sample-Lab Matrix Spike Duplicate | Water | Surface Water | 2016-06-06 | 16:36 |  | MST | FOLLOWUPGKM | Water Bottle | Total Hardness | Total | 67 | mg/L |  |  | Final | Actual | Wet | APHA | 2340B | Hardness by Calculation | TestAmerica Savannah | 2016-06-10 | 3.3 | 3.3 | 3.3 | mg/L |  | 37.2687 | -107.8859
GKM05 | GKM05_060616L | Quality Control Sample-Lab Matrix Spike Duplicate | Water | Surface Water | 2016-06-06 | 16:36 |  | MST | FOLLOWUPGKM | Water Bottle | Total Suspended Solids | Total | 200 | mg/L |  |  | Final | Actual | Wet | APHA | 2540-D | Total Suspended Solids in Water | TestAmerica Savannah | 2016-06-09 | 4 | 4 | 4 | mg/L |  | 37.2687 | -107.8859
GKM05 | GKM05_060616L | Quality Control Sample-Lab Matrix Spike Duplicate | Water | Surface Water | 2016-06-06 | 16:36 |  | MST | FOLLOWUPGKM | Water Bottle | Vanadium | Dissolved |  | ug/L | U | Not Detected | Final | Actual | Wet | USEPA | 200.8 | Metals in Waters by ICP/MS | TestAmerica Savannah | 2016-06-10 | 1 | 0.3 | 1 | ug/L |  | 37.2687 | -107.8859
GKM05 | GKM05_060616L | Quality Control Sample-Lab Matrix Spike Duplicate | Water | Surface Water | 2016-06-06 | 16:36 |  | MST | FOLLOWUPGKM | Water Bottle | Vanadium | Total | 7.6 | ug/L | J- |  | Final | Actual | Wet | USEPA | 200.8 | Metals in Waters by ICP/MS | TestAmerica Savannah | 2016-06-09 | 1 | 0.3 | 1 | ug/L |  | 37.2687 | -107.8859
GKM05 | GKM05_060616L | Quality Control Sample-Lab Matrix Spike Duplicate | Water | Surface Water | 2016-06-06 | 16:36 |  | MST | FOLLOWUPGKM | Water Bottle | Zinc | Dissolved | 22 | ug/L |  |  | Final | Actual | Wet | USEPA | 200.8 | Metals in Waters by ICP/MS | TestAmerica Savannah | 2016-06-10 | 20 | 2.8 | 20 | ug/L |  | 37.2687 | -107.8859
GKM05 | GKM05_060616L | Quality Control Sample-Lab Matrix Spike Duplicate | Water | Surface Water | 2016-06-06 | 16:36 |  | MST | FOLLOWUPGKM | Water Bottle | Zinc | Total | 280 | ug/L | J+ |  | Final | Actual | Wet | USEPA | 200.8 | Metals in Waters by ICP/MS | TestAmerica Savannah | 2016-06-09 | 20 | 2.8 | 20 | ug/L |  | 37.2687 | -107.8859
GKM05 | GKM05_SED_060616L | Quality Control Sample-Lab Matrix Spike Duplicate | Sediment |  | 2016-06-06 | 16:36 |  | MST | FOLLOWUPGKM | Disposable plastic scoop | Aluminum | Total | 6000 | mg/Kg |  |  | Final | Actual | Dry | USEPA | 6010C | Inductively Coupled Plasma - Atomic Emission Spectroscopy (ICP-AES) | TestAmerica Savannah | 2016-06-10 | 23 | 3.5 | 23 | mg/Kg |  | 37.2687 | -107.8859
GKM05 | GKM05_SED_060616L | Quality Control Sample-Lab Matrix Spike Duplicate | Sediment |  | 2016-06-06 | 16:36 |  | MST | FOLLOWUPGKM | Disposable plastic scoop | Antimony | Total | 1.2 | mg/Kg |  |  | Final | Actual | Dry | USEPA | 6020A | ICP-MS | TestAmerica Savannah | 2016-06-09 | 1.1 | 0.11 | 1.1 | mg/Kg |  | 37.2687 | -107.8859
GKM05 | GKM05_SED_060616L | Quality Control Sample-Lab Matrix Spike Duplicate | Sediment |  | 2016-06-06 | 16:36 |  | MST | FOLLOWUPGKM | Disposable plastic scoop | Arsenic | Total | 11 | mg/Kg | J+ |  | Final | Actual | Dry | USEPA | 6020A | ICP-MS | TestAmerica Savannah | 2016-06-09 | 0.34 | 0.11 | 0.34 | mg/Kg |  | 37.2687 | -107.8859
GKM05 | GKM05_SED_060616L | Quality Control Sample-Lab Matrix Spike Duplicate | Sediment |  | 2016-06-06 | 16:36 |  | MST | FOLLOWUPGKM | Disposable plastic scoop | Barium | Total | 120 | mg/Kg |  |  | Final | Actual | Dry | USEPA | 6020A | ICP-MS | TestAmerica Savannah | 2016-06-09 | 0.57 | 0.068 | 0.57 | mg/Kg |  | 37.2687 | -107.8859
GKM05 | GKM05_SED_060616L | Quality Control Sample-Lab Matrix Spike Duplicate | Sediment |  | 2016-06-06 | 16:36 |  | MST | FOLLOWUPGKM | Disposable plastic scoop | Beryllium | Total | 0.54 | mg/Kg |  |  | Final | Actual | Dry | USEPA | 6020A | ICP-MS | TestAmerica Savannah | 2016-06-09 | 0.057 | 0.017 | 0.057 | mg/Kg |  | 37.2687 | -107.8859
GKM05 | GKM05_SED_060616L | Quality Control Sample-Lab Matrix Spike Duplicate | Sediment |  | 2016-06-06 | 16:36 |  | MST | FOLLOWUPGKM | Disposable plastic scoop | Cadmium | Total | 2.6 | mg/Kg | J+ |  | Final | Actual | Dry | USEPA | 6020A | ICP-MS | TestAmerica Savannah | 2016-06-09 | 0.057 | 0.017 | 0.057 | mg/Kg |  | 37.2687 | -107.8859
GKM05 | GKM05_SED_060616L | Quality Control Sample-Lab Matrix Spike Duplicate | Sediment |  | 2016-06-06 | 16:36 |  | MST | FOLLOWUPGKM | Disposable plastic scoop | Calcium | Total | 3900 | mg/Kg |  |  | Final | Actual | Dry | USEPA | 6010C | Inductively Coupled Plasma - Atomic Emission Spectroscopy (ICP-AES) | TestAmerica Savannah | 2016-06-10 | 57 | 5.9 | 57 | mg/Kg |  | 37.2687 | -107.8859
GKM05 | GKM05_SED_060616L | Quality Control Sample-Lab Matrix Spike Duplicate | Sediment |  | 2016-06-06 | 16:36 |  | MST | FOLLOWUPGKM | Disposable plastic scoop | Chromium | Total | 8.7 | mg/Kg | J+ |  | Final | Actual | Dry | USEPA | 6020A | ICP-MS | TestAmerica Savannah | 2016-06-09 | 1.1 | 0.13 | 1.1 | mg/Kg |  | 37.2687 | -107.8859
GKM05 | GKM05_SED_060616L | Quality Control Sample-Lab Matrix Spike Duplicate | Sediment |  | 2016-06-06 | 16:36 |  | MST | FOLLOWUPGKM | Disposable plastic scoop | Cobalt | Total | 10 | mg/Kg | J+ |  | Final | Actual | Dry | USEPA | 6020A | ICP-MS | TestAmerica Savannah | 2016-06-09 | 0.057 | 0.011 | 0.057 | mg/Kg |  | 37.2687 | -107.8859
GKM05 | GKM05_SED_060616L | Quality Control Sample-Lab Matrix Spike Duplicate | Sediment |  | 2016-06-06 | 16:36 |  | MST | FOLLOWUPGKM | Disposable plastic scoop | Copper | Total | 71 | mg/Kg |  |  | Final | Actual | Dry | USEPA | 6020A | ICP-MS | TestAmerica Savannah | 2016-06-09 | 0.57 | 0.15 | 0.57 | mg/Kg |  | 37.2687 | -107.8859
GKM05 | GKM05_SED_060616L | Quality Control Sample-Lab Matrix Spike Duplicate | Sediment |  | 2016-06-06 | 16:36 |  | MST | FOLLOWUPGKM | Disposable plastic scoop | Iron | Total | 20000 | mg/Kg |  |  | Final | Actual | Dry | USEPA | 6010C | Inductively Coupled Plasma - Atomic Emission Spectroscopy (ICP-AES) | TestAmerica Savannah | 2016-06-10 | 23 | 6 | 23 | mg/Kg |  | 37.2687 | -107.8859
GKM05 | GKM05_SED_060616L | Quality Control Sample-Lab Matrix Spike Duplicate | Sediment |  | 2016-06-06 | 16:36 |  | MST | FOLLOWUPGKM | Disposable plastic scoop | Lead | Total | 240 | mg/Kg |  |  | Final | Actual | Dry | USEPA | 6020A | ICP-MS | TestAmerica Savannah | 2016-06-09 | 0.23 | 0.057 | 0.23 | mg/Kg |  | 37.2687 | -107.8859
GKM05 | GKM05_SED_060616L | Quality Control Sample-Lab Matrix Spike Duplicate | Sediment |  | 2016-06-06 | 16:36 |  | MST | FOLLOWUPGKM | Disposable plastic scoop | Magnesium | Total | 3100 | mg/Kg |  |  | Final | Actual | Dry | USEPA | 6010C | Inductively Coupled Plasma - Atomic Emission Spectroscopy (ICP-AES) | TestAmerica Savannah | 2016-06-10 | 57 | 10 | 57 | mg/Kg |  | 37.2687 | -107.8859
GKM05 | GKM05_SED_060616L | Quality Control Sample-Lab Matrix Spike Duplicate | Sediment |  | 2016-06-06 | 16:36 |  | MST | FOLLOWUPGKM | Disposable plastic scoop | Manganese | Total | 2200 | mg/Kg |  |  | Final | Actual | Dry | USEPA | 6020A | ICP-MS | TestAmerica Savannah | 2016-06-10 | 11 | 1.4 | 11 | mg/Kg |  | 37.2687 | -107.8859
GKM05 | GKM05_SED_060616L | Quality Control Sample-Lab Matrix Spike Duplicate | Sediment |  | 2016-06-06 | 16:36 |  | MST | FOLLOWUPGKM | Disposable plastic scoop | Mercury | Total | 0.048 | mg/Kg | J+ |  | Final | Actual | Dry | USEPA | 7471A | Mercury in Solid or Semisolid Waste | TestAmerica Savannah | 2016-06-10 | 0.023 | 0.0092 | 0.023 | mg/Kg |  | 37.2687 | -107.8859
GKM05 | GKM05_SED_060616L | Quality Control Sample-Lab Matrix Spike Duplicate | Sediment |  | 2016-06-06 | 16:36 |  | MST | FOLLOWUPGKM | Disposable plastic scoop | Molybdenum | Total | 3.2 | mg/Kg | J+ |  | Final | Actual | Dry | USEPA | 6020A | ICP-MS | TestAmerica Savannah | 2016-06-09 | 1.1 | 0.091 | 1.1 | mg/Kg |  | 37.2687 | -107.8859
GKM05 | GKM05_SED_060616L | Quality Control Sample-Lab Matrix Spike Duplicate | Sediment |  | 2016-06-06 | 16:36 |  | MST | FOLLOWUPGKM | Disposable plastic scoop | Nickel | Total | 8.6 | mg/Kg | J+ |  | Final | Actual | Dry | USEPA | 6020A | ICP-MS | TestAmerica Savannah | 2016-06-09 | 1.1 | 0.3 | 1.1 | mg/Kg |  | 37.2687 | -107.8859
GKM05 | GKM05_SED_060616L | Quality Control Sample-Lab Matrix Spike Duplicate | Sediment |  | 2016-06-06 | 16:36 |  | MST | FOLLOWUPGKM | Disposable plastic scoop | Organic carbon | Total | 7000 | mg/Kg |  |  | Final | Actual | Wet | USEPA | 9060A | Total Organic Carbon in water and wastes by Carbonaceous Analyzer | TestAmerica Savannah | 2016-06-23 | 4000 | 1700 | 4000 | mg/Kg |  | 37.2687 | -107.8859
GKM05 | GKM05_SED_060616L | Quality Control Sample-Lab Matrix Spike Duplicate | Sediment |  | 2016-06-06 | 16:36 |  | MST | FOLLOWUPGKM | Disposable plastic scoop | Potassium | Total | 970 | mg/Kg |  |  | Final | Actual | Dry | USEPA | 6010C | Inductively Coupled Plasma - Atomic Emission Spectroscopy (ICP-AES) | TestAmerica Savannah | 2016-06-10 | 110 | 2.8 | 110 | mg/Kg |  | 37.2687 | -107.8859
GKM05 | GKM05_SED_060616L | Quality Control Sample-Lab Matrix Spike Duplicate | Sediment |  | 2016-06-06 | 16:36 |  | MST | FOLLOWUPGKM | Disposable plastic scoop | Selenium | Total | 3.9 | mg/Kg |  |  | Final | Actual | Dry | USEPA | 6020A | ICP-MS | TestAmerica Savannah | 2016-06-09 | 0.57 | 0.11 | 0.57 | mg/Kg |  | 37.2687 | -107.8859
GKM05 | GKM05_SED_060616L | Quality Control Sample-Lab Matrix Spike Duplicate | Sediment |  | 2016-06-06 | 16:36 |  | MST | FOLLOWUPGKM | Disposable plastic scoop | Silver | Total | 1.2 | mg/Kg | J+ |  | Final | Actual | Dry | USEPA | 6020A | ICP-MS | TestAmerica Savannah | 2016-06-09 | 0.11 | 0.011 | 0.11 | mg/Kg |  | 37.2687 | -107.8859
GKM05 | GKM05_SED_060616L | Quality Control Sample-Lab Matrix Spike Duplicate | Sediment |  | 2016-06-06 | 16:36 |  | MST | FOLLOWUPGKM | Disposable plastic scoop | Sodium | Total |  | mg/Kg | U | Not Detected | Final | Actual | Dry | USEPA | 6010C | Inductively Coupled Plasma - Atomic Emission Spectroscopy (ICP-AES) | TestAmerica Savannah | 2016-06-10 | 230 | 55 | 230 | mg/Kg |  | 37.2687 | -107.8859
GKM05 | GKM05_SED_060616L | Quality Control Sample-Lab Matrix Spike Duplicate | Sediment |  | 2016-06-06 | 16:36 |  | MST | FOLLOWUPGKM | Disposable plastic scoop | Thallium | Total | 0.14 | mg/Kg |  |  | Final | Actual | Dry | USEPA | 6020A | ICP-MS | TestAmerica Savannah | 2016-06-09 | 0.11 | 0.057 | 0.11 | mg/Kg |  | 37.2687 | -107.8859
GKM05 | GKM05_SED_060616L | Quality Control Sample-Lab Matrix Spike Duplicate | Sediment |  | 2016-06-06 | 16:36 |  | MST | FOLLOWUPGKM | Disposable plastic scoop | Vanadium | Total | 25 | mg/Kg | J+ |  | Final | Actual | Dry | USEPA | 6020A | ICP-MS | TestAmerica Savannah | 2016-06-09 | 0.57 | 0.31 | 0.57 | mg/Kg |  | 37.2687 | -107.8859
GKM05 | GKM05_SED_060616L | Quality Control Sample-Lab Matrix Spike Duplicate | Sediment |  | 2016-06-06 | 16:36 |  | MST | FOLLOWUPGKM | Disposable plastic scoop | Zinc | Total | 720 | mg/Kg |  |  | Final | Actual | Dry | USEPA | 6020A | ICP-MS | TestAmerica Savannah | 2016-06-09 | 2.3 | 1.1 | 2.3 | mg/Kg |  | 37.2687 | -107.8859
LVW-020 | LVW-020_060916L | Sample-Routine | Water | Surface Water | 2016-06-09 | 10:05 |  | MST | FOLLOWUPGKM | Water Bottle | Alkalinity, total | Total | 61 | mg/L |  |  | Final | Actual | Wet | APHA | 2320-B | Alkalinity by Gran Titration | TestAmerica Savannah | 2016-06-14 | 5 | 5 | 5 | mg/L |  | 36.7306 | -108.251
LVW-020 | LVW-020_060916L | Sample-Routine | Water | Surface Water | 2016-06-09 | 10:05 |  | MST | FOLLOWUPGKM | Water Bottle | Aluminum | Dissolved | 52 | ug/L | J |  | Final | Actual | Wet | USEPA | 200.7 | Metals in Water by ICP-AES | TestAmerica Savannah | 2016-06-15 | 200 | 24 | 200 | ug/L |  | 36.7306 | -108.251
LVW-020 | LVW-020_060916L | Sample-Routine | Water | Surface Water | 2016-06-09 | 10:05 |  | MST | FOLLOWUPGKM | Water Bottle | Aluminum | Total | 4100 | ug/L |  |  | Final | Actual | Wet | USEPA | 200.7 | Metals in Water by ICP-AES | TestAmerica Savannah | 2016-06-15 | 200 | 24 | 200 | ug/L |  | 36.7306 | -108.251
LVW-020 | LVW-020_060916L | Sample-Routine | Water | Surface Water | 2016-06-09 | 10:05 |  | MST | FOLLOWUPGKM | Water Bottle | Aluminum | Total | 4300 | ug/L |  |  | Final | Actual | Wet | USEPA | 200.8 | Metals in Waters by ICP/MS | TestAmerica Savannah | 2016-06-14 | 10 | 4.6 | 10 | ug/L |  | 36.7306 | -108.251
LVW-020 | LVW-020_060916L | Sample-Routine | Water | Surface Water | 2016-06-09 | 10:05 |  | MST | FOLLOWUPGKM | Water Bottle | Antimony | Dissolved | 0.58 | ug/L | J |  | Final | Actual | Wet | USEPA | 200.8 | Metals in Waters by ICP/MS | TestAmerica Savannah | 2016-06-14 | 1 | 0.4 | 1 | ug/L |  | 36.7306 | -108.251
LVW-020 | LVW-020_060916L | Sample-Routine | Water | Surface Water | 2016-06-09 | 10:05 |  | MST | FOLLOWUPGKM | Water Bottle | Antimony | Total |  | ug/L | U | Not Detected | Final | Actual | Wet | USEPA | 200.8 | Metals in Waters by ICP/MS | TestAmerica Savannah | 2016-06-14 | 1 | 0.4 | 1 | ug/L |  | 36.7306 | -108.251
LVW-020 | LVW-020_060916L | Sample-Routine | Water | Surface Water | 2016-06-09 | 10:05 |  | MST | FOLLOWUPGKM | Water Bottle | Arsenic | Dissolved | 0.98 | ug/L | J |  | Final | Actual | Wet | USEPA | 200.8 | Metals in Waters by ICP/MS | TestAmerica Savannah | 2016-06-14 | 1 | 0.37 | 1 | ug/L |  | 36.7306 | -108.251
LVW-020 | LVW-020_060916L | Sample-Routine | Water | Surface Water | 2016-06-09 | 10:05 |  | MST | FOLLOWUPGKM | Water Bottle | Arsenic | Total | 2.5 | ug/L |  |  | Final | Actual | Wet | USEPA | 200.8 | Metals in Waters by ICP/MS | TestAmerica Savannah | 2016-06-14 | 1 | 0.37 | 1 | ug/L |  | 36.7306 | -108.251
LVW-020 | LVW-020_060916L | Sample-Routine | Water | Surface Water | 2016-06-09 | 10:05 |  | MST | FOLLOWUPGKM | Water Bottle | Barium | Dissolved | 54 | ug/L |  |  | Final | Actual | Wet | USEPA | 200.8 | Metals in Waters by ICP/MS | TestAmerica Savannah | 2016-06-14 | 2 | 0.14 | 2 | ug/L |  | 36.7306 | -108.251
LVW-020 | LVW-020_060916L | Sample-Routine | Water | Surface Water | 2016-06-09 | 10:05 |  | MST | FOLLOWUPGKM | Water Bottle | Barium | Total | 130 | ug/L |  |  | Final | Actual | Wet | USEPA | 200.8 | Metals in Waters by ICP/MS | TestAmerica Savannah | 2016-06-14 | 2 | 0.14 | 2 | ug/L |  | 36.7306 | -108.251
LVW-020 | LVW-020_060916L | Sample-Routine | Water | Surface Water | 2016-06-09 | 10:05 |  | MST | FOLLOWUPGKM | Water Bottle | Beryllium | Dissolved |  | ug/L | U | Not Detected | Final | Actual | Wet | USEPA | 200.8 | Metals in Waters by ICP/MS | TestAmerica Savannah | 2016-06-14 | 0.4 | 0.15 | 0.4 | ug/L |  | 36.7306 | -108.251
LVW-020 | LVW-020_060916L | Sample-Routine | Water | Surface Water | 2016-06-09 | 10:05 |  | MST | FOLLOWUPGKM | Water Bottle | Beryllium | Total | 0.22 | ug/L | J |  | Final | Actual | Wet | USEPA | 200.8 | Metals in Waters by ICP/MS | TestAmerica Savannah | 2016-06-14 | 0.4 | 0.15 | 0.4 | ug/L |  | 36.7306 | -108.251
LVW-020 | LVW-020_060916L | Sample-Routine | Water | Surface Water | 2016-06-09 | 10:05 |  | MST | FOLLOWUPGKM | Water Bottle | Cadmium | Dissolved |  | ug/L | U | Not Detected | Final | Actual | Wet | USEPA | 200.8 | Metals in Waters by ICP/MS | TestAmerica Savannah | 2016-06-14 | 0.5 | 0.043 | 0.5 | ug/L |  | 36.7306 | -108.251
LVW-020 | LVW-020_060916L | Sample-Routine | Water | Surface Water | 2016-06-09 | 10:05 |  | MST | FOLLOWUPGKM | Water Bottle | Cadmium | Total | 0.34 | ug/L | J |  | Final | Actual | Wet | USEPA | 200.8 | Metals in Waters by ICP/MS | TestAmerica Savannah | 2016-06-14 | 0.5 | 0.043 | 0.5 | ug/L |  | 36.7306 | -108.251
LVW-020 | LVW-020_060916L | Sample-Routine | Water | Surface Water | 2016-06-09 | 10:05 |  | MST | FOLLOWUPGKM | Water Bottle | Calcium | Dissolved | 29000 | ug/L |  |  | Final | Actual | Wet | USEPA | 200.7 | Metals in Water by ICP-AES | TestAmerica Savannah | 2016-06-15 | 500 | 25 | 500 | ug/L |  | 36.7306 | -108.251
LVW-020 | LVW-020_060916L | Sample-Routine | Water | Surface Water | 2016-06-09 | 10:05 |  | MST | FOLLOWUPGKM | Water Bottle | Calcium | Total | 31000 | ug/L |  |  | Final | Actual | Wet | USEPA | 200.7 | Metals in Water by ICP-AES | TestAmerica Savannah | 2016-06-15 | 500 | 25 | 500 | ug/L |  | 36.7306 | -108.251
LVW-020 | LVW-020_060916L | Sample-Routine | Water | Surface Water | 2016-06-09 | 10:05 |  | MST | FOLLOWUPGKM | Water Bottle | Chromium | Dissolved |  | ug/L | U | Not Detected | Final | Actual | Wet | USEPA | 200.8 | Metals in Waters by ICP/MS | TestAmerica Savannah | 2016-06-14 | 2 | 1 | 2 | ug/L |  | 36.7306 | -108.251
LVW-020 | LVW-020_060916L | Sample-Routine | Water | Surface Water | 2016-06-09 | 10:05 |  | MST | FOLLOWUPGKM | Water Bottle | Chromium | Total | 2.4 | ug/L |  |  | Final | Actual | Wet | USEPA | 200.8 | Metals in Waters by ICP/MS | TestAmerica Savannah | 2016-06-14 | 2 | 1 | 2 | ug/L |  | 36.7306 | -108.251
LVW-020 | LVW-020_060916L | Sample-Routine | Water | Surface Water | 2016-06-09 | 10:05 |  | MST | FOLLOWUPGKM | Water Bottle | Cobalt | Dissolved | 0.31 | ug/L | J |  | Final | Actual | Wet | USEPA | 200.8 | Metals in Waters by ICP/MS | TestAmerica Savannah | 2016-06-14 | 0.4 | 0.12 | 0.4 | ug/L |  | 36.7306 | -108.251
LVW-020 | LVW-020_060916L | Sample-Routine | Water | Surface Water | 2016-06-09 | 10:05 |  | MST | FOLLOWUPGKM | Water Bottle | Cobalt | Total | 2.1 | ug/L |  |  | Final | Actual | Wet | USEPA | 200.8 | Metals in Waters by ICP/MS | TestAmerica Savannah | 2016-06-14 | 0.4 | 0.12 | 0.4 | ug/L |  | 36.7306 | -108.251
LVW-020 | LVW-020_060916L | Sample-Routine | Water | Surface Water | 2016-06-09 | 10:05 |  | MST | FOLLOWUPGKM | Water Bottle | Copper | Dissolved | 1.6 | ug/L | J |  | Final | Actual | Wet | USEPA | 200.8 | Metals in Waters by ICP/MS | TestAmerica Savannah | 2016-06-14 | 5 | 0.5 | 5 | ug/L |  | 36.7306 | -108.251
LVW-020 | LVW-020_060916L | Sample-Routine | Water | Surface Water | 2016-06-09 | 10:05 |  | MST | FOLLOWUPGKM | Water Bottle | Copper | Total | 12 | ug/L |  |  | Final | Actual | Wet | USEPA | 200.8 | Metals in Waters by ICP/MS | TestAmerica Savannah | 2016-06-14 | 5 | 0.5 | 5 | ug/L |  | 36.7306 | -108.251
LVW-020 | LVW-020_060916L | Sample-Routine | Water | Surface Water | 2016-06-09 | 10:05 |  | MST | FOLLOWUPGKM | Water Bottle | Iron | Dissolved | 48 | ug/L | J |  | Final | Actual | Wet | USEPA | 200.7 | Metals in Water by ICP-AES | TestAmerica Savannah | 2016-06-15 | 50 | 17 | 50 | ug/L |  | 36.7306 | -108.251
LVW-020 | LVW-020_060916L | Sample-Routine | Water | Surface Water | 2016-06-09 | 10:05 |  | MST | FOLLOWUPGKM | Water Bottle | Iron | Total | 4100 | ug/L |  |  | Final | Actual | Wet | USEPA | 200.7 | Metals in Water by ICP-AES | TestAmerica Savannah | 2016-06-15 | 50 | 17 | 50 | ug/L |  | 36.7306 | -108.251
LVW-020 | LVW-020_060916L | Sample-Routine | Water | Surface Water | 2016-06-09 | 10:05 |  | MST | FOLLOWUPGKM | Water Bottle | Lead | Dissolved | 0.68 | ug/L |  |  | Final | Actual | Wet | USEPA | 200.8 | Metals in Waters by ICP/MS | TestAmerica Savannah | 2016-06-14 | 0.3 | 0.06 | 0.3 | ug/L |  | 36.7306 | -108.251
LVW-020 | LVW-020_060916L | Sample-Routine | Water | Surface Water | 2016-06-09 | 10:05 |  | MST | FOLLOWUPGKM | Water Bottle | Lead | Total | 27 | ug/L |  |  | Final | Actual | Wet | USEPA | 200.8 | Metals in Waters by ICP/MS | TestAmerica Savannah | 2016-06-14 | 0.3 | 0.06 | 0.3 | ug/L |  | 36.7306 | -108.251
LVW-020 | LVW-020_060916L | Sample-Routine | Water | Surface Water | 2016-06-09 | 10:05 |  | MST | FOLLOWUPGKM | Water Bottle | Magnesium | Dissolved | 4400 | ug/L |  |  | Final | Actual | Wet | USEPA | 200.7 | Metals in Water by ICP-AES | TestAmerica Savannah | 2016-06-15 | 500 | 33 | 500 | ug/L |  | 36.7306 | -108.251
LVW-020 | LVW-020_060916L | Sample-Routine | Water | Surface Water | 2016-06-09 | 10:05 |  | MST | FOLLOWUPGKM | Water Bottle | Magnesium | Total | 5300 | ug/L |  |  | Final | Actual | Wet | USEPA | 200.7 | Metals in Water by ICP-AES | TestAmerica Savannah | 2016-06-15 | 500 | 33 | 500 | ug/L |  | 36.7306 | -108.251
LVW-020 | LVW-020_060916L | Sample-Routine | Water | Surface Water | 2016-06-09 | 10:05 |  | MST | FOLLOWUPGKM | Water Bottle | Manganese | Dissolved | 14 | ug/L |  |  | Final | Actual | Wet | USEPA | 200.8 | Metals in Waters by ICP/MS | TestAmerica Savannah | 2016-06-14 | 2.5 | 1.2 | 2.5 | ug/L |  | 36.7306 | -108.251
LVW-020 | LVW-020_060916L | Sample-Routine | Water | Surface Water | 2016-06-09 | 10:05 |  | MST | FOLLOWUPGKM | Water Bottle | Manganese | Total | 300 | ug/L |  |  | Final | Actual | Wet | USEPA | 200.8 | Metals in Waters by ICP/MS | TestAmerica Savannah | 2016-06-14 | 2.5 | 1.2 | 2.5 | ug/L |  | 36.7306 | -108.251
LVW-020 | LVW-020_060916L | Sample-Routine | Water | Surface Water | 2016-06-09 | 10:05 |  | MST | FOLLOWUPGKM | Water Bottle | Mercury | Dissolved | 0.00052 | ug/L |  |  | Final | Actual | Wet | USEPA | 1631E | Mercury in Water by Oxidation, Purge and Trap, and CVAFS | TestAmerica Savannah | 2016-06-17 | 0.0005 | 0.0002 | 0.0005 | ug/L |  | 36.7306 | -108.251
LVW-020 | LVW-020_060916L | Sample-Routine | Water | Surface Water | 2016-06-09 | 10:05 |  | MST | FOLLOWUPGKM | Water Bottle | Mercury | Total | 0.00098 | ug/L |  |  | Final | Actual | Wet | USEPA | 1631E | Mercury in Water by Oxidation, Purge and Trap, and CVAFS | TestAmerica Savannah | 2016-06-16 | 0.0005 | 0.0002 | 0.0005 | ug/L |  | 36.7306 | -108.251
LVW-020 | LVW-020_060916L | Sample-Routine | Water | Surface Water | 2016-06-09 | 10:05 |  | MST | FOLLOWUPGKM | Water Bottle | Molybdenum | Dissolved | 0.83 | ug/L | J |  | Final | Actual | Wet | USEPA | 200.8 | Metals in Waters by ICP/MS | TestAmerica Savannah | 2016-06-14 | 1 | 0.45 | 1 | ug/L |  | 36.7306 | -108.251
LVW-020 | LVW-020_060916L | Sample-Routine | Water | Surface Water | 2016-06-09 | 10:05 |  | MST | FOLLOWUPGKM | Water Bottle | Molybdenum | Total | 1.1 | ug/L |  |  | Final | Actual | Wet | USEPA | 200.8 | Metals in Waters by ICP/MS | TestAmerica Savannah | 2016-06-14 | 1 | 0.45 | 1 | ug/L |  | 36.7306 | -108.251
LVW-020 | LVW-020_060916L | Sample-Routine | Water | Surface Water | 2016-06-09 | 10:05 |  | MST | FOLLOWUPGKM | Water Bottle | Nickel | Dissolved | 0.61 | ug/L | J |  | Final | Actual | Wet | USEPA | 200.8 | Metals in Waters by ICP/MS | TestAmerica Savannah | 2016-06-14 | 5 | 0.4 | 5 | ug/L |  | 36.7306 | -108.251
LVW-020 | LVW-020_060916L | Sample-Routine | Water | Surface Water | 2016-06-09 | 10:05 |  | MST | FOLLOWUPGKM | Water Bottle | Nickel | Total | 2.3 | ug/L | J |  | Final | Actual | Wet | USEPA | 200.8 | Metals in Waters by ICP/MS | TestAmerica Savannah | 2016-06-14 | 5 | 0.4 | 5 | ug/L |  | 36.7306 | -108.251
LVW-020 | LVW-020_060916L | Sample-Routine | Water | Surface Water | 2016-06-09 | 10:05 |  | MST | FOLLOWUPGKM | Water Bottle | Organic carbon | Total | 2.7 | mg/L |  |  | Final | Actual | Wet | APHA | 5310-B | Total Organic Carbon by Combustion-Infrared Method | TestAmerica Savannah | 2016-06-14 | 1 | 0.5 | 1 | mg/L |  | 36.7306 | -108.251
LVW-020 | LVW-020_060916L | Sample-Routine | Water | Surface Water | 2016-06-09 | 10:05 |  | MST | FOLLOWUPGKM | Water Bottle | Organic carbon | Total | 3.2 | mg/L |  |  | Final | Actual | Wet | APHA | 5310-B | Total Organic Carbon by Combustion-Infrared Method | TestAmerica Savannah | 2016-06-13 | 1 | 0.5 | 1 | mg/L |  | 36.7306 | -108.251
LVW-020 | LVW-020_060916L | Sample-Routine | Water | Surface Water | 2016-06-09 | 10:05 |  | MST | FOLLOWUPGKM | Water Bottle | Potassium | Dissolved | 1600 | ug/L |  |  | Final | Actual | Wet | USEPA | 200.7 | Metals in Water by ICP-AES | TestAmerica Savannah | 2016-06-15 | 1000 | 17 | 1000 | ug/L |  | 36.7306 | -108.251
LVW-020 | LVW-020_060916L | Sample-Routine | Water | Surface Water | 2016-06-09 | 10:05 |  | MST | FOLLOWUPGKM | Water Bottle | Potassium | Total | 2700 | ug/L |  |  | Final | Actual | Wet | USEPA | 200.7 | Metals in Water by ICP-AES | TestAmerica Savannah | 2016-06-15 | 1000 | 17 | 1000 | ug/L |  | 36.7306 | -108.251
LVW-020 | LVW-020_060916L | Sample-Routine | Water | Surface Water | 2016-06-09 | 10:05 |  | MST | FOLLOWUPGKM | Water Bottle | Selenium | Dissolved |  | ug/L | U | Not Detected | Final | Actual | Wet | USEPA | 200.8 | Metals in Waters by ICP/MS | TestAmerica Savannah | 2016-06-14 | 2 | 0.58 | 2 | ug/L |  | 36.7306 | -108.251
LVW-020 | LVW-020_060916L | Sample-Routine | Water | Surface Water | 2016-06-09 | 10:05 |  | MST | FOLLOWUPGKM | Water Bottle | Selenium | Total |  | ug/L | U | Not Detected | Final | Actual | Wet | USEPA | 200.8 | Metals in Waters by ICP/MS | TestAmerica Savannah | 2016-06-14 | 2 | 0.58 | 2 | ug/L |  | 36.7306 | -108.251
LVW-020 | LVW-020_060916L | Sample-Routine | Water | Surface Water | 2016-06-09 | 10:05 |  | MST | FOLLOWUPGKM | Water Bottle | Silver | Dissolved |  | ug/L | U | Not Detected | Final | Actual | Wet | USEPA | 200.8 | Metals in Waters by ICP/MS | TestAmerica Savannah | 2016-06-14 | 1 | 0.1 | 1 | ug/L |  | 36.7306 | -108.251
LVW-020 | LVW-020_060916L | Sample-Routine | Water | Surface Water | 2016-06-09 | 10:05 |  | MST | FOLLOWUPGKM | Water Bottle | Silver | Total | 0.14 | ug/L | J |  | Final | Actual | Wet | USEPA | 200.8 | Metals in Waters by ICP/MS | TestAmerica Savannah | 2016-06-14 | 1 | 0.1 | 1 | ug/L |  | 36.7306 | -108.251
LVW-020 | LVW-020_060916L | Sample-Routine | Water | Surface Water | 2016-06-09 | 10:05 |  | MST | FOLLOWUPGKM | Water Bottle | Sodium | Dissolved | 9000 | ug/L |  |  | Final | Actual | Wet | USEPA | 200.7 | Metals in Water by ICP-AES | TestAmerica Savannah | 2016-06-15 | 1000 | 480 | 1000 | ug/L |  | 36.7306 | -108.251
LVW-020 | LVW-020_060916L | Sample-Routine | Water | Surface Water | 2016-06-09 | 10:05 |  | MST | FOLLOWUPGKM | Water Bottle | Sodium | Total | 9200 | ug/L |  |  | Final | Actual | Wet | USEPA | 200.7 | Metals in Water by ICP-AES | TestAmerica Savannah | 2016-06-15 | 1000 | 480 | 1000 | ug/L |  | 36.7306 | -108.251
LVW-020 | LVW-020_060916L | Sample-Routine | Water | Surface Water | 2016-06-09 | 10:05 |  | MST | FOLLOWUPGKM | Water Bottle | Thallium | Dissolved |  | ug/L | U | Not Detected | Final | Actual | Wet | USEPA | 200.8 | Metals in Waters by ICP/MS | TestAmerica Savannah | 2016-06-14 | 0.2 | 0.1 | 0.2 | ug/L |  | 36.7306 | -108.251
LVW-020 | LVW-020_060916L | Sample-Routine | Water | Surface Water | 2016-06-09 | 10:05 |  | MST | FOLLOWUPGKM | Water Bottle | Thallium | Total |  | ug/L | U | Not Detected | Final | Actual | Wet | USEPA | 200.8 | Metals in Waters by ICP/MS | TestAmerica Savannah | 2016-06-14 | 0.2 | 0.1 | 0.2 | ug/L |  | 36.7306 | -108.251
LVW-020 | LVW-020_060916L | Sample-Routine | Water | Surface Water | 2016-06-09 | 10:05 |  | MST | FOLLOWUPGKM | Water Bottle | Total Hardness | Total | 100 | mg/L |  |  | Final | Actual | Wet | APHA | 2340B | Hardness by Calculation | TestAmerica Savannah | 2016-06-15 | 3.3 | 3.3 | 3.3 | mg/L |  | 36.7306 | -108.251
LVW-020 | LVW-020_060916L | Sample-Routine | Water | Surface Water | 2016-06-09 | 10:05 |  | MST | FOLLOWUPGKM | Water Bottle | Total Suspended Solids | Total | 130 | mg/L |  |  | Final | Actual | Wet | APHA | 2540-D | Total Suspended Solids in Water | TestAmerica Savannah | 2016-06-14 | 4 | 4 | 4 | mg/L |  | 36.7306 | -108.251
LVW-020 | LVW-020_060916L | Sample-Routine | Water | Surface Water | 2016-06-09 | 10:05 |  | MST | FOLLOWUPGKM | Water Bottle | Vanadium | Dissolved |  | ug/L | U | Not Detected | Final | Actual | Wet | USEPA | 200.8 | Metals in Waters by ICP/MS | TestAmerica Savannah | 2016-06-14 | 1 | 0.3 | 1 | ug/L |  | 36.7306 | -108.251
LVW-020 | LVW-020_060916L | Sample-Routine | Water | Surface Water | 2016-06-09 | 10:05 |  | MST | FOLLOWUPGKM | Water Bottle | Vanadium | Total | 6.9 | ug/L |  |  | Final | Actual | Wet | USEPA | 200.8 | Metals in Waters by ICP/MS | TestAmerica Savannah | 2016-06-14 | 1 | 0.3 | 1 | ug/L |  | 36.7306 | -108.251
LVW-020 | LVW-020_060916L | Sample-Routine | Water | Surface Water | 2016-06-09 | 10:05 |  | MST | FOLLOWUPGKM | Water Bottle | Zinc | Dissolved | 6.7 | ug/L | J |  | Final | Actual | Wet | USEPA | 200.8 | Metals in Waters by ICP/MS | TestAmerica Savannah | 2016-06-14 | 20 | 2.8 | 20 | ug/L |  | 36.7306 | -108.251
LVW-020 | LVW-020_060916L | Sample-Routine | Water | Surface Water | 2016-06-09 | 10:05 |  | MST | FOLLOWUPGKM | Water Bottle | Zinc | Total | 96 | ug/L |  |  | Final | Actual | Wet | USEPA | 200.8 | Metals in Waters by ICP/MS | TestAmerica Savannah | 2016-06-14 | 20 | 2.8 | 20 | ug/L |  | 36.7306 | -108.251
LVW-020 | LVW-020_SED_060916L | Sample-Routine | Sediment |  | 2016-06-09 | 10:05 |  | MST | FOLLOWUPGKM | Disposable plastic scoop | Aluminum | Total | 5600 | mg/Kg |  |  | Final | Actual | Dry | USEPA | 6010C | Inductively Coupled Plasma - Atomic Emission Spectroscopy (ICP-AES) | TestAmerica Savannah | 2016-06-14 | 27 | 4.2 | 27 | mg/Kg |  | 36.7306 | -108.251
LVW-020 | LVW-020_SED_060916L | Sample-Routine | Sediment |  | 2016-06-09 | 10:05 |  | MST | FOLLOWUPGKM | Disposable plastic scoop | Antimony | Total |  | mg/Kg | UJ | Not Detected | Final | Actual | Dry | USEPA | 6020A | ICP-MS | TestAmerica Savannah | 2016-06-15 | 1.4 | 0.14 | 1.4 | mg/Kg |  | 36.7306 | -108.251
LVW-020 | LVW-020_SED_060916L | Sample-Routine | Sediment |  | 2016-06-09 | 10:05 |  | MST | FOLLOWUPGKM | Disposable plastic scoop | Arsenic | Total | 4.2 | mg/Kg |  |  | Final | Actual | Dry | USEPA | 6020A | ICP-MS | TestAmerica Savannah | 2016-06-15 | 0.41 | 0.14 | 0.41 | mg/Kg |  | 36.7306 | -108.251
LVW-020 | LVW-020_SED_060916L | Sample-Routine | Sediment |  | 2016-06-09 | 10:05 |  | MST | FOLLOWUPGKM | Disposable plastic scoop | Barium | Total | 360 | mg/Kg |  |  | Final | Actual | Dry | USEPA | 6020A | ICP-MS | TestAmerica Savannah | 2016-06-15 | 0.68 | 0.081 | 0.68 | mg/Kg |  | 36.7306 | -108.251
LVW-020 | LVW-020_SED_060916L | Sample-Routine | Sediment |  | 2016-06-09 | 10:05 |  | MST | FOLLOWUPGKM | Disposable plastic scoop | Beryllium | Total | 0.46 | mg/Kg |  |  | Final | Actual | Dry | USEPA | 6020A | ICP-MS | TestAmerica Savannah | 2016-06-15 | 0.068 | 0.02 | 0.068 | mg/Kg |  | 36.7306 | -108.251
LVW-020 | LVW-020_SED_060916L | Sample-Routine | Sediment |  | 2016-06-09 | 10:05 |  | MST | FOLLOWUPGKM | Disposable plastic scoop | Cadmium | Total | 0.16 | mg/Kg |  |  | Final | Actual | Dry | USEPA | 6020A | ICP-MS | TestAmerica Savannah | 2016-06-15 | 0.068 | 0.02 | 0.068 | mg/Kg |  | 36.7306 | -108.251
LVW-020 | LVW-020_SED_060916L | Sample-Routine | Sediment |  | 2016-06-09 | 10:05 |  | MST | FOLLOWUPGKM | Disposable plastic scoop | Calcium | Total | 4600 | mg/Kg |  |  | Final | Actual | Dry | USEPA | 6010C | Inductively Coupled Plasma - Atomic Emission Spectroscopy (ICP-AES) | TestAmerica Savannah | 2016-06-14 | 68 | 7 | 68 | mg/Kg |  | 36.7306 | -108.251
LVW-020 | LVW-020_SED_060916L | Sample-Routine | Sediment |  | 2016-06-09 | 10:05 |  | MST | FOLLOWUPGKM | Disposable plastic scoop | Chromium | Total | 5.3 | mg/Kg |  |  | Final | Actual | Dry | USEPA | 6020A | ICP-MS | TestAmerica Savannah | 2016-06-15 | 1.4 | 0.15 | 1.4 | mg/Kg |  | 36.7306 | -108.251
LVW-020 | LVW-020_SED_060916L | Sample-Routine | Sediment |  | 2016-06-09 | 10:05 |  | MST | FOLLOWUPGKM | Disposable plastic scoop | Cobalt | Total | 4.5 | mg/Kg | J+ |  | Final | Actual | Dry | USEPA | 6020A | ICP-MS | TestAmerica Savannah | 2016-06-15 | 0.068 | 0.014 | 0.068 | mg/Kg |  | 36.7306 | -108.251
LVW-020 | LVW-020_SED_060916L | Sample-Routine | Sediment |  | 2016-06-09 | 10:05 |  | MST | FOLLOWUPGKM | Disposable plastic scoop | Copper | Total | 9.2 | mg/Kg | J+ |  | Final | Actual | Dry | USEPA | 6020A | ICP-MS | TestAmerica Savannah | 2016-06-15 | 0.68 | 0.18 | 0.68 | mg/Kg |  | 36.7306 | -108.251
LVW-020 | LVW-020_SED_060916L | Sample-Routine | Sediment |  | 2016-06-09 | 10:05 |  | MST | FOLLOWUPGKM | Disposable plastic scoop | Iron | Total | 10000 | mg/Kg |  |  | Final | Actual | Dry | USEPA | 6010C | Inductively Coupled Plasma - Atomic Emission Spectroscopy (ICP-AES) | TestAmerica Savannah | 2016-06-14 | 27 | 7.2 | 27 | mg/Kg |  | 36.7306 | -108.251
LVW-020 | LVW-020_SED_060916L | Sample-Routine | Sediment |  | 2016-06-09 | 10:05 |  | MST | FOLLOWUPGKM | Disposable plastic scoop | Lead | Total | 17 | mg/Kg | J+ |  | Final | Actual | Dry | USEPA | 6020A | ICP-MS | TestAmerica Savannah | 2016-06-15 | 0.27 | 0.068 | 0.27 | mg/Kg |  | 36.7306 | -108.251
LVW-020 | LVW-020_SED_060916L | Sample-Routine | Sediment |  | 2016-06-09 | 10:05 |  | MST | FOLLOWUPGKM | Disposable plastic scoop | Magnesium | Total | 1700 | mg/Kg |  |  | Final | Actual | Dry | USEPA | 6010C | Inductively Coupled Plasma - Atomic Emission Spectroscopy (ICP-AES) | TestAmerica Savannah | 2016-06-14 | 68 | 12 | 68 | mg/Kg |  | 36.7306 | -108.251
LVW-020 | LVW-020_SED_060916L | Sample-Routine | Sediment |  | 2016-06-09 | 10:05 |  | MST | FOLLOWUPGKM | Disposable plastic scoop | Manganese | Total | 330 | mg/Kg |  |  | Final | Actual | Dry | USEPA | 6020A | ICP-MS | TestAmerica Savannah | 2016-06-15 | 1.4 | 0.16 | 1.4 | mg/Kg |  | 36.7306 | -108.251
LVW-020 | LVW-020_SED_060916L | Sample-Routine | Sediment |  | 2016-06-09 | 10:05 |  | MST | FOLLOWUPGKM | Disposable plastic scoop | Mercury | Total |  | mg/Kg | U | Not Detected | Final | Actual | Dry | USEPA | 7471A | Mercury in Solid or Semisolid Waste | TestAmerica Savannah | 2016-06-14 | 0.029 | 0.012 | 0.029 | mg/Kg |  | 36.7306 | -108.251
LVW-020 | LVW-020_SED_060916L | Sample-Routine | Sediment |  | 2016-06-09 | 10:05 |  | MST | FOLLOWUPGKM | Disposable plastic scoop | Molybdenum | Total | 0.56 | mg/Kg | J |  | Final | Actual | Dry | USEPA | 6020A | ICP-MS | TestAmerica Savannah | 2016-06-15 | 1.4 | 0.11 | 1.4 | mg/Kg |  | 36.7306 | -108.251
LVW-020 | LVW-020_SED_060916L | Sample-Routine | Sediment |  | 2016-06-09 | 10:05 |  | MST | FOLLOWUPGKM | Disposable plastic scoop | Nickel | Total | 5.2 | mg/Kg |  |  | Final | Actual | Dry | USEPA | 6020A | ICP-MS | TestAmerica Savannah | 2016-06-15 | 1.4 | 0.35 | 1.4 | mg/Kg |  | 36.7306 | -108.251
LVW-020 | LVW-020_SED_060916L | Sample-Routine | Sediment |  | 2016-06-09 | 10:05 |  | MST | FOLLOWUPGKM | Disposable plastic scoop | Organic carbon | Total |  | mg/Kg | U | Not Detected | Final | Actual | Wet | USEPA | 9060A | Total Organic Carbon in water and wastes by Carbonaceous Analyzer | TestAmerica Savannah | 2016-06-23 | 4000 | 1700 | 4000 | mg/Kg |  | 36.7306 | -108.251
LVW-020 | LVW-020_SED_060916L | Sample-Routine | Sediment |  | 2016-06-09 | 10:05 |  | MST | FOLLOWUPGKM | Disposable plastic scoop | Potassium | Total | 1200 | mg/Kg |  |  | Final | Actual | Dry | USEPA | 6010C | Inductively Coupled Plasma - Atomic Emission Spectroscopy (ICP-AES) | TestAmerica Savannah | 2016-06-14 | 140 | 3.4 | 140 | mg/Kg |  | 36.7306 | -108.251
LVW-020 | LVW-020_SED_060916L | Sample-Routine | Sediment |  | 2016-06-09 | 10:05 |  | MST | FOLLOWUPGKM | Disposable plastic scoop | Selenium | Total | 5.8 | mg/Kg |  |  | Final | Actual | Dry | USEPA | 6020A | ICP-MS | TestAmerica Savannah | 2016-06-15 | 0.68 | 0.14 | 0.68 | mg/Kg |  | 36.7306 | -108.251
LVW-020 | LVW-020_SED_060916L | Sample-Routine | Sediment |  | 2016-06-09 | 10:05 |  | MST | FOLLOWUPGKM | Disposable plastic scoop | Silver | Total | 0.047 | mg/Kg | J |  | Final | Actual | Dry | USEPA | 6020A | ICP-MS | TestAmerica Savannah | 2016-06-15 | 0.14 | 0.014 | 0.14 | mg/Kg |  | 36.7306 | -108.251
LVW-020 | LVW-020_SED_060916L | Sample-Routine | Sediment |  | 2016-06-09 | 10:05 |  | MST | FOLLOWUPGKM | Disposable plastic scoop | Sodium | Total | 420 | mg/Kg |  |  | Final | Actual | Dry | USEPA | 6010C | Inductively Coupled Plasma - Atomic Emission Spectroscopy (ICP-AES) | TestAmerica Savannah | 2016-06-14 | 270 | 65 | 270 | mg/Kg |  | 36.7306 | -108.251
LVW-020 | LVW-020_SED_060916L | Sample-Routine | Sediment |  | 2016-06-09 | 10:05 |  | MST | FOLLOWUPGKM | Disposable plastic scoop | Thallium | Total | 0.094 | mg/Kg | J |  | Final | Actual | Dry | USEPA | 6020A | ICP-MS | TestAmerica Savannah | 2016-06-15 | 0.14 | 0.068 | 0.14 | mg/Kg |  | 36.7306 | -108.251
LVW-020 | LVW-020_SED_060916L | Sample-Routine | Sediment |  | 2016-06-09 | 10:05 |  | MST | FOLLOWUPGKM | Disposable plastic scoop | Vanadium | Total | 15 | mg/Kg | J+ |  | Final | Actual | Dry | USEPA | 6020A | ICP-MS | TestAmerica Savannah | 2016-06-15 | 0.68 | 0.37 | 0.68 | mg/Kg |  | 36.7306 | -108.251
LVW-020 | LVW-020_SED_060916L | Sample-Routine | Sediment |  | 2016-06-09 | 10:05 |  | MST | FOLLOWUPGKM | Disposable plastic scoop | Zinc | Total | 71 | mg/Kg |  |  | Final | Actual | Dry | USEPA | 6020A | ICP-MS | TestAmerica Savannah | 2016-06-15 | 2.7 | 1.4 | 2.7 | mg/Kg |  | 36.7306 | -108.251
M34 | M34_060616L | Sample-Routine | Water | Surface Water | 2016-06-06 | 11:55 |  | MST | FOLLOWUPGKM | Water Bottle | Alkalinity, total | Total | 13 | mg/L |  |  | Final | Actual | Wet | APHA | 2320-B | Alkalinity by Gran Titration | TestAmerica Savannah | 2016-06-12 | 5 | 5 | 5 | mg/L |  | 37.8029 | -107.6727
M34 | M34_060616L | Sample-Routine | Water | Surface Water | 2016-06-06 | 11:55 |  | MST | FOLLOWUPGKM | Water Bottle | Aluminum | Dissolved | 58 | ug/L | J |  | Final | Actual | Wet | USEPA | 200.7 | Metals in Water by ICP-AES | TestAmerica Savannah | 2016-06-10 | 200 | 24 | 200 | ug/L |  | 37.8029 | -107.6727
M34 | M34_060616L | Sample-Routine | Water | Surface Water | 2016-06-06 | 11:55 |  | MST | FOLLOWUPGKM | Water Bottle | Aluminum | Total | 2100 | ug/L |  |  | Final | Actual | Wet | USEPA | 200.7 | Metals in Water by ICP-AES | TestAmerica Savannah | 2016-06-10 | 200 | 24 | 200 | ug/L |  | 37.8029 | -107.6727
M34 | M34_060616L | Sample-Routine | Water | Surface Water | 2016-06-06 | 11:55 |  | MST | FOLLOWUPGKM | Water Bottle | Antimony | Dissolved |  | ug/L | U | Not Detected | Final | Actual | Wet | USEPA | 200.8 | Metals in Waters by ICP/MS | TestAmerica Savannah | 2016-06-10 | 1 | 0.4 | 1 | ug/L |  | 37.8029 | -107.6727
M34 | M34_060616L | Sample-Routine | Water | Surface Water | 2016-06-06 | 11:55 |  | MST | FOLLOWUPGKM | Water Bottle | Antimony | Total |  | ug/L | U | Not Detected | Final | Actual | Wet | USEPA | 200.8 | Metals in Waters by ICP/MS | TestAmerica Savannah | 2016-06-09 | 1 | 0.4 | 1 | ug/L |  | 37.8029 | -107.6727
M34 | M34_060616L | Sample-Routine | Water | Surface Water | 2016-06-06 | 11:55 |  | MST | FOLLOWUPGKM | Water Bottle | Arsenic | Dissolved | 0.37 | ug/L | J |  | Final | Actual | Wet | USEPA | 200.8 | Metals in Waters by ICP/MS | TestAmerica Savannah | 2016-06-10 | 1 | 0.37 | 1 | ug/L |  | 37.8029 | -107.6727
M34 | M34_060616L | Sample-Routine | Water | Surface Water | 2016-06-06 | 11:55 |  | MST | FOLLOWUPGKM | Water Bottle | Arsenic | Total | 3.2 | ug/L |  |  | Final | Actual | Wet | USEPA | 200.8 | Metals in Waters by ICP/MS | TestAmerica Savannah | 2016-06-09 | 1 | 0.37 | 1 | ug/L |  | 37.8029 | -107.6727
M34 | M34_060616L | Sample-Routine | Water | Surface Water | 2016-06-06 | 11:55 |  | MST | FOLLOWUPGKM | Water Bottle | Barium | Dissolved | 17 | ug/L |  |  | Final | Actual | Wet | USEPA | 200.8 | Metals in Waters by ICP/MS | TestAmerica Savannah | 2016-06-10 | 2 | 0.14 | 2 | ug/L |  | 37.8029 | -107.6727
M34 | M34_060616L | Sample-Routine | Water | Surface Water | 2016-06-06 | 11:55 |  | MST | FOLLOWUPGKM | Water Bottle | Barium | Total | 44 | ug/L |  |  | Final | Actual | Wet | USEPA | 200.8 | Metals in Waters by ICP/MS | TestAmerica Savannah | 2016-06-09 | 2 | 0.14 | 2 | ug/L |  | 37.8029 | -107.6727
M34 | M34_060616L | Sample-Routine | Water | Surface Water | 2016-06-06 | 11:55 |  | MST | FOLLOWUPGKM | Water Bottle | Beryllium | Dissolved |  | ug/L | U | Not Detected | Final | Actual | Wet | USEPA | 200.8 | Metals in Waters by ICP/MS | TestAmerica Savannah | 2016-06-10 | 0.4 | 0.15 | 0.4 | ug/L |  | 37.8029 | -107.6727
M34 | M34_060616L | Sample-Routine | Water | Surface Water | 2016-06-06 | 11:55 |  | MST | FOLLOWUPGKM | Water Bottle | Beryllium | Total |  | ug/L | U | Not Detected | Final | Actual | Wet | USEPA | 200.8 | Metals in Waters by ICP/MS | TestAmerica Savannah | 2016-06-09 | 0.4 | 0.15 | 0.4 | ug/L |  | 37.8029 | -107.6727
M34 | M34_060616L | Sample-Routine | Water | Surface Water | 2016-06-06 | 11:55 |  | MST | FOLLOWUPGKM | Water Bottle | Cadmium | Dissolved | 0.2 | ug/L | J |  | Final | Actual | Wet | USEPA | 200.8 | Metals in Waters by ICP/MS | TestAmerica Savannah | 2016-06-10 | 0.5 | 0.043 | 0.5 | ug/L |  | 37.8029 | -107.6727
M34 | M34_060616L | Sample-Routine | Water | Surface Water | 2016-06-06 | 11:55 |  | MST | FOLLOWUPGKM | Water Bottle | Cadmium | Total | 0.38 | ug/L | J |  | Final | Actual | Wet | USEPA | 200.8 | Metals in Waters by ICP/MS | TestAmerica Savannah | 2016-06-09 | 0.5 | 0.043 | 0.5 | ug/L |  | 37.8029 | -107.6727
M34 | M34_060616L | Sample-Routine | Water | Surface Water | 2016-06-06 | 11:55 |  | MST | FOLLOWUPGKM | Water Bottle | Calcium | Dissolved | 19000 | ug/L |  |  | Final | Actual | Wet | USEPA | 200.7 | Metals in Water by ICP-AES | TestAmerica Savannah | 2016-06-10 | 500 | 25 | 500 | ug/L |  | 37.8029 | -107.6727
M34 | M34_060616L | Sample-Routine | Water | Surface Water | 2016-06-06 | 11:55 |  | MST | FOLLOWUPGKM | Water Bottle | Calcium | Total | 19000 | ug/L |  |  | Final | Actual | Wet | USEPA | 200.7 | Metals in Water by ICP-AES | TestAmerica Savannah | 2016-06-10 | 500 | 25 | 500 | ug/L |  | 37.8029 | -107.6727
M34 | M34_060616L | Sample-Routine | Water | Surface Water | 2016-06-06 | 11:55 |  | MST | FOLLOWUPGKM | Water Bottle | Chromium | Dissolved |  | ug/L | U | Not Detected | Final | Actual | Wet | USEPA | 200.8 | Metals in Waters by ICP/MS | TestAmerica Savannah | 2016-06-10 | 2 | 1 | 2 | ug/L |  | 37.8029 | -107.6727
M34 | M34_060616L | Sample-Routine | Water | Surface Water | 2016-06-06 | 11:55 |  | MST | FOLLOWUPGKM | Water Bottle | Chromium | Total |  | ug/L | U | Not Detected | Final | Actual | Wet | USEPA | 200.8 | Metals in Waters by ICP/MS | TestAmerica Savannah | 2016-06-09 | 2 | 1 | 2 | ug/L |  | 37.8029 | -107.6727
M34 | M34_060616L | Sample-Routine | Water | Surface Water | 2016-06-06 | 11:55 |  | MST | FOLLOWUPGKM | Water Bottle | Cobalt | Dissolved | 1 | ug/L |  |  | Final | Actual | Wet | USEPA | 200.8 | Metals in Waters by ICP/MS | TestAmerica Savannah | 2016-06-10 | 0.4 | 0.12 | 0.4 | ug/L |  | 37.8029 | -107.6727
M34 | M34_060616L | Sample-Routine | Water | Surface Water | 2016-06-06 | 11:55 |  | MST | FOLLOWUPGKM | Water Bottle | Cobalt | Total | 2.3 | ug/L |  |  | Final | Actual | Wet | USEPA | 200.8 | Metals in Waters by ICP/MS | TestAmerica Savannah | 2016-06-09 | 0.4 | 0.12 | 0.4 | ug/L |  | 37.8029 | -107.6727
M34 | M34_060616L | Sample-Routine | Water | Surface Water | 2016-06-06 | 11:55 |  | MST | FOLLOWUPGKM | Water Bottle | Copper | Dissolved | 2.1 | ug/L | J |  | Final | Actual | Wet | USEPA | 200.8 | Metals in Waters by ICP/MS | TestAmerica Savannah | 2016-06-10 | 5 | 0.5 | 5 | ug/L |  | 37.8029 | -107.6727
M34 | M34_060616L | Sample-Routine | Water | Surface Water | 2016-06-06 | 11:55 |  | MST | FOLLOWUPGKM | Water Bottle | Copper | Total | 11 | ug/L |  |  | Final | Actual | Wet | USEPA | 200.8 | Metals in Waters by ICP/MS | TestAmerica Savannah | 2016-06-09 | 5 | 0.5 | 5 | ug/L |  | 37.8029 | -107.6727
M34 | M34_060616L | Sample-Routine | Water | Surface Water | 2016-06-06 | 11:55 |  | MST | FOLLOWUPGKM | Water Bottle | Iron | Dissolved | 130 | ug/L |  |  | Final | Actual | Wet | USEPA | 200.7 | Metals in Water by ICP-AES | TestAmerica Savannah | 2016-06-10 | 50 | 17 | 50 | ug/L |  | 37.8029 | -107.6727
M34 | M34_060616L | Sample-Routine | Water | Surface Water | 2016-06-06 | 11:55 |  | MST | FOLLOWUPGKM | Water Bottle | Iron | Total | 4300 | ug/L |  |  | Final | Actual | Wet | USEPA | 200.7 | Metals in Water by ICP-AES | TestAmerica Savannah | 2016-06-10 | 50 | 17 | 50 | ug/L |  | 37.8029 | -107.6727
M34 | M34_060616L | Sample-Routine | Water | Surface Water | 2016-06-06 | 11:55 |  | MST | FOLLOWUPGKM | Water Bottle | Lead | Dissolved | 0.76 | ug/L |  |  | Final | Actual | Wet | USEPA | 200.8 | Metals in Waters by ICP/MS | TestAmerica Savannah | 2016-06-10 | 0.3 | 0.06 | 0.3 | ug/L |  | 37.8029 | -107.6727
M34 | M34_060616L | Sample-Routine | Water | Surface Water | 2016-06-06 | 11:55 |  | MST | FOLLOWUPGKM | Water Bottle | Lead | Total | 26 | ug/L |  |  | Final | Actual | Wet | USEPA | 200.8 | Metals in Waters by ICP/MS | TestAmerica Savannah | 2016-06-09 | 0.3 | 0.06 | 0.3 | ug/L |  | 37.8029 | -107.6727
M34 | M34_060616L | Sample-Routine | Water | Surface Water | 2016-06-06 | 11:55 |  | MST | FOLLOWUPGKM | Water Bottle | Magnesium | Dissolved | 1600 | ug/L |  |  | Final | Actual | Wet | USEPA | 200.7 | Metals in Water by ICP-AES | TestAmerica Savannah | 2016-06-10 | 500 | 33 | 500 | ug/L |  | 37.8029 | -107.6727
M34 | M34_060616L | Sample-Routine | Water | Surface Water | 2016-06-06 | 11:55 |  | MST | FOLLOWUPGKM | Water Bottle | Magnesium | Total | 1900 | ug/L |  |  | Final | Actual | Wet | USEPA | 200.7 | Metals in Water by ICP-AES | TestAmerica Savannah | 2016-06-10 | 500 | 33 | 500 | ug/L |  | 37.8029 | -107.6727
M34 | M34_060616L | Sample-Routine | Water | Surface Water | 2016-06-06 | 11:55 |  | MST | FOLLOWUPGKM | Water Bottle | Manganese | Dissolved | 86 | ug/L |  |  | Final | Actual | Wet | USEPA | 200.8 | Metals in Waters by ICP/MS | TestAmerica Savannah | 2016-06-10 | 2.5 | 1.2 | 2.5 | ug/L |  | 37.8029 | -107.6727
M34 | M34_060616L | Sample-Routine | Water | Surface Water | 2016-06-06 | 11:55 |  | MST | FOLLOWUPGKM | Water Bottle | Manganese | Total | 190 | ug/L |  |  | Final | Actual | Wet | USEPA | 200.8 | Metals in Waters by ICP/MS | TestAmerica Savannah | 2016-06-09 | 2.5 | 1.2 | 2.5 | ug/L |  | 37.8029 | -107.6727
M34 | M34_060616L | Sample-Routine | Water | Surface Water | 2016-06-06 | 11:55 |  | MST | FOLLOWUPGKM | Water Bottle | Mercury | Dissolved | 0.0011 | ug/L |  |  | Final | Actual | Wet | USEPA | 1631E | Mercury in Water by Oxidation, Purge and Trap, and CVAFS | TestAmerica Savannah | 2016-06-09 | 0.0005 | 0.0002 | 0.0005 | ug/L |  | 37.8029 | -107.6727
M34 | M34_060616L | Sample-Routine | Water | Surface Water | 2016-06-06 | 11:55 |  | MST | FOLLOWUPGKM | Water Bottle | Mercury | Total | 0.0075 | ug/L |  |  | Final | Actual | Wet | USEPA | 1631E | Mercury in Water by Oxidation, Purge and Trap, and CVAFS | TestAmerica Savannah | 2016-06-09 | 0.0005 | 0.0002 | 0.0005 | ug/L |  | 37.8029 | -107.6727
M34 | M34_060616L | Sample-Routine | Water | Surface Water | 2016-06-06 | 11:55 |  | MST | FOLLOWUPGKM | Water Bottle | Molybdenum | Dissolved |  | ug/L | U | Not Detected | Final | Actual | Wet | USEPA | 200.8 | Metals in Waters by ICP/MS | TestAmerica Savannah | 2016-06-10 | 1 | 0.45 | 1 | ug/L |  | 37.8029 | -107.6727
M34 | M34_060616L | Sample-Routine | Water | Surface Water | 2016-06-06 | 11:55 |  | MST | FOLLOWUPGKM | Water Bottle | Molybdenum | Total | 0.52 | ug/L | J |  | Final | Actual | Wet | USEPA | 200.8 | Metals in Waters by ICP/MS | TestAmerica Savannah | 2016-06-09 | 1 | 0.45 | 1 | ug/L |  | 37.8029 | -107.6727
M34 | M34_060616L | Sample-Routine | Water | Surface Water | 2016-06-06 | 11:55 |  | MST | FOLLOWUPGKM | Water Bottle | Nickel | Dissolved | 0.78 | ug/L | J |  | Final | Actual | Wet | USEPA | 200.8 | Metals in Waters by ICP/MS | TestAmerica Savannah | 2016-06-10 | 5 | 0.4 | 5 | ug/L |  | 37.8029 | -107.6727
M34 | M34_060616L | Sample-Routine | Water | Surface Water | 2016-06-06 | 11:55 |  | MST | FOLLOWUPGKM | Water Bottle | Nickel | Total | 1.5 | ug/L | J |  | Final | Actual | Wet | USEPA | 200.8 | Metals in Waters by ICP/MS | TestAmerica Savannah | 2016-06-09 | 5 | 0.4 | 5 | ug/L |  | 37.8029 | -107.6727
M34 | M34_060616L | Sample-Routine | Water | Surface Water | 2016-06-06 | 11:55 |  | MST | FOLLOWUPGKM | Water Bottle | Organic carbon | Total | 1.9 | mg/L |  |  | Final | Actual | Wet | APHA | 5310-B | Total Organic Carbon by Combustion-Infrared Method | TestAmerica Savannah | 2016-06-09 | 1 | 0.5 | 1 | mg/L |  | 37.8029 | -107.6727
M34 | M34_060616L | Sample-Routine | Water | Surface Water | 2016-06-06 | 11:55 |  | MST | FOLLOWUPGKM | Water Bottle | Organic carbon | Total | 2.9 | mg/L |  |  | Final | Actual | Wet | APHA | 5310-B | Total Organic Carbon by Combustion-Infrared Method | TestAmerica Savannah | 2016-06-08 | 1 | 0.5 | 1 | mg/L |  | 37.8029 | -107.6727
M34 | M34_060616L | Sample-Routine | Water | Surface Water | 2016-06-06 | 11:55 |  | MST | FOLLOWUPGKM | Water Bottle | Potassium | Dissolved | 440 | ug/L | J |  | Final | Actual | Wet | USEPA | 200.7 | Metals in Water by ICP-AES | TestAmerica Savannah | 2016-06-10 | 1000 | 17 | 1000 | ug/L |  | 37.8029 | -107.6727
M34 | M34_060616L | Sample-Routine | Water | Surface Water | 2016-06-06 | 11:55 |  | MST | FOLLOWUPGKM | Water Bottle | Potassium | Total | 980 | ug/L | J |  | Final | Actual | Wet | USEPA | 200.7 | Metals in Water by ICP-AES | TestAmerica Savannah | 2016-06-10 | 1000 | 17 | 1000 | ug/L |  | 37.8029 | -107.6727
M34 | M34_060616L | Sample-Routine | Water | Surface Water | 2016-06-06 | 11:55 |  | MST | FOLLOWUPGKM | Water Bottle | Selenium | Dissolved |  | ug/L | U | Not Detected | Final | Actual | Wet | USEPA | 200.8 | Metals in Waters by ICP/MS | TestAmerica Savannah | 2016-06-10 | 2 | 0.58 | 2 | ug/L |  | 37.8029 | -107.6727
M34 | M34_060616L | Sample-Routine | Water | Surface Water | 2016-06-06 | 11:55 |  | MST | FOLLOWUPGKM | Water Bottle | Selenium | Total |  | ug/L | U | Not Detected | Final | Actual | Wet | USEPA | 200.8 | Metals in Waters by ICP/MS | TestAmerica Savannah | 2016-06-09 | 2 | 0.58 | 2 | ug/L |  | 37.8029 | -107.6727
M34 | M34_060616L | Sample-Routine | Water | Surface Water | 2016-06-06 | 11:55 |  | MST | FOLLOWUPGKM | Water Bottle | Silver | Dissolved |  | ug/L | U | Not Detected | Final | Actual | Wet | USEPA | 200.8 | Metals in Waters by ICP/MS | TestAmerica Savannah | 2016-06-10 | 1 | 0.1 | 1 | ug/L |  | 37.8029 | -107.6727
M34 | M34_060616L | Sample-Routine | Water | Surface Water | 2016-06-06 | 11:55 |  | MST | FOLLOWUPGKM | Water Bottle | Silver | Total |  | ug/L | U | Not Detected | Final | Actual | Wet | USEPA | 200.8 | Metals in Waters by ICP/MS | TestAmerica Savannah | 2016-06-09 | 1 | 0.1 | 1 | ug/L |  | 37.8029 | -107.6727
M34 | M34_060616L | Sample-Routine | Water | Surface Water | 2016-06-06 | 11:55 |  | MST | FOLLOWUPGKM | Water Bottle | Sodium | Dissolved | 1300 | ug/L |  |  | Final | Actual | Wet | USEPA | 200.7 | Metals in Water by ICP-AES | TestAmerica Savannah | 2016-06-10 | 1000 | 480 | 1000 | ug/L |  | 37.8029 | -107.6727
M34 | M34_060616L | Sample-Routine | Water | Surface Water | 2016-06-06 | 11:55 |  | MST | FOLLOWUPGKM | Water Bottle | Sodium | Total | 1200 | ug/L |  |  | Final | Actual | Wet | USEPA | 200.7 | Metals in Water by ICP-AES | TestAmerica Savannah | 2016-06-10 | 1000 | 480 | 1000 | ug/L |  | 37.8029 | -107.6727
M34 | M34_060616L | Sample-Routine | Water | Surface Water | 2016-06-06 | 11:55 |  | MST | FOLLOWUPGKM | Water Bottle | Thallium | Dissolved |  | ug/L | U | Not Detected | Final | Actual | Wet | USEPA | 200.8 | Metals in Waters by ICP/MS | TestAmerica Savannah | 2016-06-10 | 0.2 | 0.1 | 0.2 | ug/L |  | 37.8029 | -107.6727
M34 | M34_060616L | Sample-Routine | Water | Surface Water | 2016-06-06 | 11:55 |  | MST | FOLLOWUPGKM | Water Bottle | Thallium | Total |  | ug/L | U | Not Detected | Final | Actual | Wet | USEPA | 200.8 | Metals in Waters by ICP/MS | TestAmerica Savannah | 2016-06-09 | 0.2 | 0.1 | 0.2 | ug/L |  | 37.8029 | -107.6727
M34 | M34_060616L | Sample-Routine | Water | Surface Water | 2016-06-06 | 11:55 |  | MST | FOLLOWUPGKM | Water Bottle | Total Hardness | Total | 54 | mg/L |  |  | Final | Actual | Wet | APHA | 2340B | Hardness by Calculation | TestAmerica Savannah | 2016-06-10 | 3.3 | 3.3 | 3.3 | mg/L |  | 37.8029 | -107.6727
M34 | M34_060616L | Sample-Routine | Water | Surface Water | 2016-06-06 | 11:55 |  | MST | FOLLOWUPGKM | Water Bottle | Total Suspended Solids | Total | 73 | mg/L |  |  | Final | Actual | Wet | APHA | 2540-D | Total Suspended Solids in Water | TestAmerica Savannah | 2016-06-09 | 4 | 4 | 4 | mg/L |  | 37.8029 | -107.6727
M34 | M34_060616L | Sample-Routine | Water | Surface Water | 2016-06-06 | 11:55 |  | MST | FOLLOWUPGKM | Water Bottle | Vanadium | Dissolved |  | ug/L | U | Not Detected | Final | Actual | Wet | USEPA | 200.8 | Metals in Waters by ICP/MS | TestAmerica Savannah | 2016-06-10 | 1 | 0.3 | 1 | ug/L |  | 37.8029 | -107.6727
M34 | M34_060616L | Sample-Routine | Water | Surface Water | 2016-06-06 | 11:55 |  | MST | FOLLOWUPGKM | Water Bottle | Vanadium | Total | 2.7 | ug/L |  |  | Final | Actual | Wet | USEPA | 200.8 | Metals in Waters by ICP/MS | TestAmerica Savannah | 2016-06-09 | 1 | 0.3 | 1 | ug/L |  | 37.8029 | -107.6727
M34 | M34_060616L | Sample-Routine | Water | Surface Water | 2016-06-06 | 11:55 |  | MST | FOLLOWUPGKM | Water Bottle | Zinc | Dissolved | 33 | ug/L |  |  | Final | Actual | Wet | USEPA | 200.8 | Metals in Waters by ICP/MS | TestAmerica Savannah | 2016-06-10 | 20 | 2.8 | 20 | ug/L |  | 37.8029 | -107.6727
M34 | M34_060616L | Sample-Routine | Water | Surface Water | 2016-06-06 | 11:55 |  | MST | FOLLOWUPGKM | Water Bottle | Zinc | Total | 81 | ug/L |  |  | Final | Actual | Wet | USEPA | 200.8 | Metals in Waters by ICP/MS | TestAmerica Savannah | 2016-06-09 | 20 | 2.8 | 20 | ug/L |  | 37.8029 | -107.6727
M34 | M34_SED_060616L | Sample-Routine | Sediment |  | 2016-06-06 | 11:55 |  | MST | FOLLOWUPGKM | Disposable plastic scoop | Aluminum | Total | 15000 | mg/Kg |  |  | Final | Actual | Dry | USEPA | 6010C | Inductively Coupled Plasma - Atomic Emission Spectroscopy (ICP-AES) | TestAmerica Savannah | 2016-06-09 | 36 | 5.6 | 36 | mg/Kg |  | 37.8029 | -107.6727
M34 | M34_SED_060616L | Sample-Routine | Sediment |  | 2016-06-06 | 11:55 |  | MST | FOLLOWUPGKM | Disposable plastic scoop | Antimony | Total | 3 | mg/Kg | J+ |  | Final | Actual | Dry | USEPA | 6020A | ICP-MS | TestAmerica Savannah | 2016-06-08 | 1.8 | 0.18 | 1.8 | mg/Kg |  | 37.8029 | -107.6727
M34 | M34_SED_060616L | Sample-Routine | Sediment |  | 2016-06-06 | 11:55 |  | MST | FOLLOWUPGKM | Disposable plastic scoop | Arsenic | Total | 77 | mg/Kg |  |  | Final | Actual | Dry | USEPA | 6020A | ICP-MS | TestAmerica Savannah | 2016-06-08 | 0.54 | 0.18 | 0.54 | mg/Kg |  | 37.8029 | -107.6727
M34 | M34_SED_060616L | Sample-Routine | Sediment |  | 2016-06-06 | 11:55 |  | MST | FOLLOWUPGKM | Disposable plastic scoop | Barium | Total | 220 | mg/Kg |  |  | Final | Actual | Dry | USEPA | 6020A | ICP-MS | TestAmerica Savannah | 2016-06-08 | 0.9 | 0.11 | 0.9 | mg/Kg |  | 37.8029 | -107.6727
M34 | M34_SED_060616L | Sample-Routine | Sediment |  | 2016-06-06 | 11:55 |  | MST | FOLLOWUPGKM | Disposable plastic scoop | Beryllium | Total | 1 | mg/Kg |  |  | Final | Actual | Dry | USEPA | 6020A | ICP-MS | TestAmerica Savannah | 2016-06-08 | 0.09 | 0.027 | 0.09 | mg/Kg |  | 37.8029 | -107.6727
M34 | M34_SED_060616L | Sample-Routine | Sediment |  | 2016-06-06 | 11:55 |  | MST | FOLLOWUPGKM | Disposable plastic scoop | Cadmium | Total | 1.9 | mg/Kg |  |  | Final | Actual | Dry | USEPA | 6020A | ICP-MS | TestAmerica Savannah | 2016-06-08 | 0.09 | 0.027 | 0.09 | mg/Kg |  | 37.8029 | -107.6727
M34 | M34_SED_060616L | Sample-Routine | Sediment |  | 2016-06-06 | 11:55 |  | MST | FOLLOWUPGKM | Disposable plastic scoop | Calcium | Total | 3000 | mg/Kg |  |  | Final | Actual | Dry | USEPA | 6010C | Inductively Coupled Plasma - Atomic Emission Spectroscopy (ICP-AES) | TestAmerica Savannah | 2016-06-09 | 90 | 9.3 | 90 | mg/Kg |  | 37.8029 | -107.6727
M34 | M34_SED_060616L | Sample-Routine | Sediment |  | 2016-06-06 | 11:55 |  | MST | FOLLOWUPGKM | Disposable plastic scoop | Chromium | Total | 7.8 | mg/Kg |  |  | Final | Actual | Dry | USEPA | 6020A | ICP-MS | TestAmerica Savannah | 2016-06-08 | 1.8 | 0.2 | 1.8 | mg/Kg |  | 37.8029 | -107.6727
M34 | M34_SED_060616L | Sample-Routine | Sediment |  | 2016-06-06 | 11:55 |  | MST | FOLLOWUPGKM | Disposable plastic scoop | Cobalt | Total | 28 | mg/Kg |  |  | Final | Actual | Dry | USEPA | 6020A | ICP-MS | TestAmerica Savannah | 2016-06-08 | 0.09 | 0.018 | 0.09 | mg/Kg |  | 37.8029 | -107.6727
M34 | M34_SED_060616L | Sample-Routine | Sediment |  | 2016-06-06 | 11:55 |  | MST | FOLLOWUPGKM | Disposable plastic scoop | Copper | Total | 140 | mg/Kg |  |  | Final | Actual | Dry | USEPA | 6020A | ICP-MS | TestAmerica Savannah | 2016-06-08 | 0.9 | 0.23 | 0.9 | mg/Kg |  | 37.8029 | -107.6727
M34 | M34_SED_060616L | Sample-Routine | Sediment |  | 2016-06-06 | 11:55 |  | MST | FOLLOWUPGKM | Disposable plastic scoop | Iron | Total | 73000 | mg/Kg |  |  | Final | Actual | Dry | USEPA | 6010C | Inductively Coupled Plasma - Atomic Emission Spectroscopy (ICP-AES) | TestAmerica Savannah | 2016-06-09 | 36 | 9.5 | 36 | mg/Kg |  | 37.8029 | -107.6727
M34 | M34_SED_060616L | Sample-Routine | Sediment |  | 2016-06-06 | 11:55 |  | MST | FOLLOWUPGKM | Disposable plastic scoop | Lead | Total | 360 | mg/Kg |  |  | Final | Actual | Dry | USEPA | 6020A | ICP-MS | TestAmerica Savannah | 2016-06-08 | 0.36 | 0.09 | 0.36 | mg/Kg |  | 37.8029 | -107.6727
M34 | M34_SED_060616L | Sample-Routine | Sediment |  | 2016-06-06 | 11:55 |  | MST | FOLLOWUPGKM | Disposable plastic scoop | Magnesium | Total | 6200 | mg/Kg |  |  | Final | Actual | Dry | USEPA | 6010C | Inductively Coupled Plasma - Atomic Emission Spectroscopy (ICP-AES) | TestAmerica Savannah | 2016-06-09 | 90 | 16 | 90 | mg/Kg |  | 37.8029 | -107.6727
M34 | M34_SED_060616L | Sample-Routine | Sediment |  | 2016-06-06 | 11:55 |  | MST | FOLLOWUPGKM | Disposable plastic scoop | Manganese | Total | 1900 | mg/Kg |  |  | Final | Actual | Dry | USEPA | 6020A | ICP-MS | TestAmerica Savannah | 2016-06-08 | 1.8 | 0.22 | 1.8 | mg/Kg |  | 37.8029 | -107.6727
M34 | M34_SED_060616L | Sample-Routine | Sediment |  | 2016-06-06 | 11:55 |  | MST | FOLLOWUPGKM | Disposable plastic scoop | Mercury | Total | 0.052 | mg/Kg |  |  | Final | Actual | Dry | USEPA | 7471A | Mercury in Solid or Semisolid Waste | TestAmerica Savannah | 2016-06-08 | 0.038 | 0.015 | 0.038 | mg/Kg |  | 37.8029 | -107.6727
M34 | M34_SED_060616L | Sample-Routine | Sediment |  | 2016-06-06 | 11:55 |  | MST | FOLLOWUPGKM | Disposable plastic scoop | Molybdenum | Total | 6.1 | mg/Kg |  |  | Final | Actual | Dry | USEPA | 6020A | ICP-MS | TestAmerica Savannah | 2016-06-08 | 1.8 | 0.14 | 1.8 | mg/Kg |  | 37.8029 | -107.6727
M34 | M34_SED_060616L | Sample-Routine | Sediment |  | 2016-06-06 | 11:55 |  | MST | FOLLOWUPGKM | Disposable plastic scoop | Nickel | Total | 10 | mg/Kg |  |  | Final | Actual | Dry | USEPA | 6020A | ICP-MS | TestAmerica Savannah | 2016-06-08 | 1.8 | 0.47 | 1.8 | mg/Kg |  | 37.8029 | -107.6727
M34 | M34_SED_060616L | Sample-Routine | Sediment |  | 2016-06-06 | 11:55 |  | MST | FOLLOWUPGKM | Disposable plastic scoop | Organic carbon | Total | 8500 | mg/Kg |  |  | Final | Actual | Wet | USEPA | 9060A | Total Organic Carbon in water and wastes by Carbonaceous Analyzer | TestAmerica Savannah | 2016-06-23 | 4000 | 1700 | 4000 | mg/Kg |  | 37.8029 | -107.6727
M34 | M34_SED_060616L | Sample-Routine | Sediment |  | 2016-06-06 | 11:55 |  | MST | FOLLOWUPGKM | Disposable plastic scoop | Potassium | Total | 1800 | mg/Kg |  |  | Final | Actual | Dry | USEPA | 6010C | Inductively Coupled Plasma - Atomic Emission Spectroscopy (ICP-AES) | TestAmerica Savannah | 2016-06-09 | 180 | 4.5 | 180 | mg/Kg |  | 37.8029 | -107.6727
M34 | M34_SED_060616L | Sample-Routine | Sediment |  | 2016-06-06 | 11:55 |  | MST | FOLLOWUPGKM | Disposable plastic scoop | Selenium | Total | 9.6 | mg/Kg |  |  | Final | Actual | Dry | USEPA | 6020A | ICP-MS | TestAmerica Savannah | 2016-06-08 | 0.9 | 0.18 | 0.9 | mg/Kg |  | 37.8029 | -107.6727
M34 | M34_SED_060616L | Sample-Routine | Sediment |  | 2016-06-06 | 11:55 |  | MST | FOLLOWUPGKM | Disposable plastic scoop | Silver | Total | 1.9 | mg/Kg |  |  | Final | Actual | Dry | USEPA | 6020A | ICP-MS | TestAmerica Savannah | 2016-06-08 | 0.18 | 0.018 | 0.18 | mg/Kg |  | 37.8029 | -107.6727
M34 | M34_SED_060616L | Sample-Routine | Sediment |  | 2016-06-06 | 11:55 |  | MST | FOLLOWUPGKM | Disposable plastic scoop | Sodium | Total |  | mg/Kg | U | Not Detected | Final | Actual | Dry | USEPA | 6010C | Inductively Coupled Plasma - Atomic Emission Spectroscopy (ICP-AES) | TestAmerica Savannah | 2016-06-09 | 360 | 86 | 360 | mg/Kg |  | 37.8029 | -107.6727
M34 | M34_SED_060616L | Sample-Routine | Sediment |  | 2016-06-06 | 11:55 |  | MST | FOLLOWUPGKM | Disposable plastic scoop | Thallium | Total | 0.44 | mg/Kg |  |  | Final | Actual | Dry | USEPA | 6020A | ICP-MS | TestAmerica Savannah | 2016-06-08 | 0.18 | 0.09 | 0.18 | mg/Kg |  | 37.8029 | -107.6727
M34 | M34_SED_060616L | Sample-Routine | Sediment |  | 2016-06-06 | 11:55 |  | MST | FOLLOWUPGKM | Disposable plastic scoop | Vanadium | Total | 49 | mg/Kg | J+ |  | Final | Actual | Dry | USEPA | 6020A | ICP-MS | TestAmerica Savannah | 2016-06-08 | 0.9 | 0.48 | 0.9 | mg/Kg |  | 37.8029 | -107.6727
M34 | M34_SED_060616L | Sample-Routine | Sediment |  | 2016-06-06 | 11:55 |  | MST | FOLLOWUPGKM | Disposable plastic scoop | Zinc | Total | 670 | mg/Kg |  |  | Final | Actual | Dry | USEPA | 6020A | ICP-MS | TestAmerica Savannah | 2016-06-08 | 3.6 | 1.8 | 3.6 | mg/Kg |  | 37.8029 | -107.6727
Oxbow Park | Oxbow Park_SED_060716L | Sample-Routine | Sediment |  | 2016-06-07 | 9:30 |  | MST | FOLLOWUPGKM | Disposable plastic scoop | Aluminum | Total | 9200 | mg/Kg |  |  | Final | Actual | Dry | USEPA | 6010C | Inductively Coupled Plasma - Atomic Emission Spectroscopy (ICP-AES) | TestAmerica Savannah | 2016-06-10 | 26 | 4.1 | 26 | mg/Kg |  | 37.309 | -107.8557
Oxbow Park | Oxbow Park_SED_060716L | Sample-Routine | Sediment |  | 2016-06-07 | 9:30 |  | MST | FOLLOWUPGKM | Disposable plastic scoop | Antimony | Total | 1.8 | mg/Kg |  |  | Final | Actual | Dry | USEPA | 6020A | ICP-MS | TestAmerica Savannah | 2016-06-09 | 1.3 | 0.13 | 1.3 | mg/Kg |  | 37.309 | -107.8557
Oxbow Park | Oxbow Park_SED_060716L | Sample-Routine | Sediment |  | 2016-06-07 | 9:30 |  | MST | FOLLOWUPGKM | Disposable plastic scoop | Arsenic | Total | 19 | mg/Kg | J+ |  | Final | Actual | Dry | USEPA | 6020A | ICP-MS | TestAmerica Savannah | 2016-06-09 | 0.39 | 0.13 | 0.39 | mg/Kg |  | 37.309 | -107.8557
Oxbow Park | Oxbow Park_SED_060716L | Sample-Routine | Sediment |  | 2016-06-07 | 9:30 |  | MST | FOLLOWUPGKM | Disposable plastic scoop | Barium | Total | 190 | mg/Kg |  |  | Final | Actual | Dry | USEPA | 6020A | ICP-MS | TestAmerica Savannah | 2016-06-09 | 0.66 | 0.079 | 0.66 | mg/Kg |  | 37.309 | -107.8557
Oxbow Park | Oxbow Park_SED_060716L | Sample-Routine | Sediment |  | 2016-06-07 | 9:30 |  | MST | FOLLOWUPGKM | Disposable plastic scoop | Beryllium | Total | 0.89 | mg/Kg |  |  | Final | Actual | Dry | USEPA | 6020A | ICP-MS | TestAmerica Savannah | 2016-06-09 | 0.066 | 0.02 | 0.066 | mg/Kg |  | 37.309 | -107.8557
Oxbow Park | Oxbow Park_SED_060716L | Sample-Routine | Sediment |  | 2016-06-07 | 9:30 |  | MST | FOLLOWUPGKM | Disposable plastic scoop | Cadmium | Total | 4.1 | mg/Kg | J+ |  | Final | Actual | Dry | USEPA | 6020A | ICP-MS | TestAmerica Savannah | 2016-06-09 | 0.066 | 0.02 | 0.066 | mg/Kg |  | 37.309 | -107.8557
Oxbow Park | Oxbow Park_SED_060716L | Sample-Routine | Sediment |  | 2016-06-07 | 9:30 |  | MST | FOLLOWUPGKM | Disposable plastic scoop | Calcium | Total | 7600 | mg/Kg |  |  | Final | Actual | Dry | USEPA | 6010C | Inductively Coupled Plasma - Atomic Emission Spectroscopy (ICP-AES) | TestAmerica Savannah | 2016-06-10 | 66 | 6.8 | 66 | mg/Kg |  | 37.309 | -107.8557
Oxbow Park | Oxbow Park_SED_060716L | Sample-Routine | Sediment |  | 2016-06-07 | 9:30 |  | MST | FOLLOWUPGKM | Disposable plastic scoop | Chromium | Total | 13 | mg/Kg | J+ |  | Final | Actual | Dry | USEPA | 6020A | ICP-MS | TestAmerica Savannah | 2016-06-09 | 1.3 | 0.14 | 1.3 | mg/Kg |  | 37.309 | -107.8557
Oxbow Park | Oxbow Park_SED_060716L | Sample-Routine | Sediment |  | 2016-06-07 | 9:30 |  | MST | FOLLOWUPGKM | Disposable plastic scoop | Cobalt | Total | 14 | mg/Kg | J+ |  | Final | Actual | Dry | USEPA | 6020A | ICP-MS | TestAmerica Savannah | 2016-06-09 | 0.066 | 0.013 | 0.066 | mg/Kg |  | 37.309 | -107.8557
Oxbow Park | Oxbow Park_SED_060716L | Sample-Routine | Sediment |  | 2016-06-07 | 9:30 |  | MST | FOLLOWUPGKM | Disposable plastic scoop | Copper | Total | 150 | mg/Kg |  |  | Final | Actual | Dry | USEPA | 6020A | ICP-MS | TestAmerica Savannah | 2016-06-09 | 0.66 | 0.17 | 0.66 | mg/Kg |  | 37.309 | -107.8557
Oxbow Park | Oxbow Park_SED_060716L | Sample-Routine | Sediment |  | 2016-06-07 | 9:30 |  | MST | FOLLOWUPGKM | Disposable plastic scoop | Iron | Total | 27000 | mg/Kg |  |  | Final | Actual | Dry | USEPA | 6010C | Inductively Coupled Plasma - Atomic Emission Spectroscopy (ICP-AES) | TestAmerica Savannah | 2016-06-10 | 26 | 7 | 26 | mg/Kg |  | 37.309 | -107.8557
Oxbow Park | Oxbow Park_SED_060716L | Sample-Routine | Sediment |  | 2016-06-07 | 9:30 |  | MST | FOLLOWUPGKM | Disposable plastic scoop | Lead | Total | 390 | mg/Kg |  |  | Final | Actual | Dry | USEPA | 6020A | ICP-MS | TestAmerica Savannah | 2016-06-09 | 0.26 | 0.066 | 0.26 | mg/Kg |  | 37.309 | -107.8557
Oxbow Park | Oxbow Park_SED_060716L | Sample-Routine | Sediment |  | 2016-06-07 | 9:30 |  | MST | FOLLOWUPGKM | Disposable plastic scoop | Magnesium | Total | 5200 | mg/Kg |  |  | Final | Actual | Dry | USEPA | 6010C | Inductively Coupled Plasma - Atomic Emission Spectroscopy (ICP-AES) | TestAmerica Savannah | 2016-06-10 | 66 | 12 | 66 | mg/Kg |  | 37.309 | -107.8557
Oxbow Park | Oxbow Park_SED_060716L | Sample-Routine | Sediment |  | 2016-06-07 | 9:30 |  | MST | FOLLOWUPGKM | Disposable plastic scoop | Manganese | Total | 2200 | mg/Kg |  |  | Final | Actual | Dry | USEPA | 6020A | ICP-MS | TestAmerica Savannah | 2016-06-10 | 13 | 1.6 | 13 | mg/Kg |  | 37.309 | -107.8557
Oxbow Park | Oxbow Park_SED_060716L | Sample-Routine | Sediment |  | 2016-06-07 | 9:30 |  | MST | FOLLOWUPGKM | Disposable plastic scoop | Mercury | Total | 0.036 | mg/Kg | J+ |  | Final | Actual | Dry | USEPA | 7471A | Mercury in Solid or Semisolid Waste | TestAmerica Savannah | 2016-06-10 | 0.029 | 0.012 | 0.029 | mg/Kg |  | 37.309 | -107.8557
Oxbow Park | Oxbow Park_SED_060716L | Sample-Routine | Sediment |  | 2016-06-07 | 9:30 |  | MST | FOLLOWUPGKM | Disposable plastic scoop | Molybdenum | Total | 5.1 | mg/Kg | J+ |  | Final | Actual | Dry | USEPA | 6020A | ICP-MS | TestAmerica Savannah | 2016-06-09 | 1.3 | 0.11 | 1.3 | mg/Kg |  | 37.309 | -107.8557
Oxbow Park | Oxbow Park_SED_060716L | Sample-Routine | Sediment |  | 2016-06-07 | 9:30 |  | MST | FOLLOWUPGKM | Disposable plastic scoop | Nickel | Total | 13 | mg/Kg | J+ |  | Final | Actual | Dry | USEPA | 6020A | ICP-MS | TestAmerica Savannah | 2016-06-09 | 1.3 | 0.34 | 1.3 | mg/Kg |  | 37.309 | -107.8557
Oxbow Park | Oxbow Park_SED_060716L | Sample-Routine | Sediment |  | 2016-06-07 | 9:30 |  | MST | FOLLOWUPGKM | Disposable plastic scoop | Organic carbon | Total | 8900 | mg/Kg |  |  | Final | Actual | Wet | USEPA | 9060A | Total Organic Carbon in water and wastes by Carbonaceous Analyzer | TestAmerica Savannah | 2016-06-23 | 4000 | 1700 | 4000 | mg/Kg |  | 37.309 | -107.8557
Oxbow Park | Oxbow Park_SED_060716L | Sample-Routine | Sediment |  | 2016-06-07 | 9:30 |  | MST | FOLLOWUPGKM | Disposable plastic scoop | Potassium | Total | 1800 | mg/Kg |  |  | Final | Actual | Dry | USEPA | 6010C | Inductively Coupled Plasma - Atomic Emission Spectroscopy (ICP-AES) | TestAmerica Savannah | 2016-06-10 | 130 | 3.3 | 130 | mg/Kg |  | 37.309 | -107.8557
Oxbow Park | Oxbow Park_SED_060716L | Sample-Routine | Sediment |  | 2016-06-07 | 9:30 |  | MST | FOLLOWUPGKM | Disposable plastic scoop | Selenium | Total | 7.5 | mg/Kg |  |  | Final | Actual | Dry | USEPA | 6020A | ICP-MS | TestAmerica Savannah | 2016-06-09 | 0.66 | 0.13 | 0.66 | mg/Kg |  | 37.309 | -107.8557
Oxbow Park | Oxbow Park_SED_060716L | Sample-Routine | Sediment |  | 2016-06-07 | 9:30 |  | MST | FOLLOWUPGKM | Disposable plastic scoop | Silver | Total | 3.5 | mg/Kg | J+ |  | Final | Actual | Dry | USEPA | 6020A | ICP-MS | TestAmerica Savannah | 2016-06-09 | 0.13 | 0.013 | 0.13 | mg/Kg |  | 37.309 | -107.8557
Oxbow Park | Oxbow Park_SED_060716L | Sample-Routine | Sediment |  | 2016-06-07 | 9:30 |  | MST | FOLLOWUPGKM | Disposable plastic scoop | Sodium | Total |  | mg/Kg | U | Not Detected | Final | Actual | Dry | USEPA | 6010C | Inductively Coupled Plasma - Atomic Emission Spectroscopy (ICP-AES) | TestAmerica Savannah | 2016-06-10 | 260 | 63 | 260 | mg/Kg |  | 37.309 | -107.8557
Oxbow Park | Oxbow Park_SED_060716L | Sample-Routine | Sediment |  | 2016-06-07 | 9:30 |  | MST | FOLLOWUPGKM | Disposable plastic scoop | Thallium | Total | 0.23 | mg/Kg |  |  | Final | Actual | Dry | USEPA | 6020A | ICP-MS | TestAmerica Savannah | 2016-06-09 | 0.13 | 0.066 | 0.13 | mg/Kg |  | 37.309 | -107.8557
Oxbow Park | Oxbow Park_SED_060716L | Sample-Routine | Sediment |  | 2016-06-07 | 9:30 |  | MST | FOLLOWUPGKM | Disposable plastic scoop | Vanadium | Total | 31 | mg/Kg | J+ |  | Final | Actual | Dry | USEPA | 6020A | ICP-MS | TestAmerica Savannah | 2016-06-09 | 0.66 | 0.35 | 0.66 | mg/Kg |  | 37.309 | -107.8557
Oxbow Park | Oxbow Park_SED_060716L | Sample-Routine | Sediment |  | 2016-06-07 | 9:30 |  | MST | FOLLOWUPGKM | Disposable plastic scoop | Zinc | Total | 1100 | mg/Kg |  |  | Final | Actual | Dry | USEPA | 6020A | ICP-MS | TestAmerica Savannah | 2016-06-09 | 2.6 | 1.3 | 2.6 | mg/Kg |  | 37.309 | -107.8557
Rotary Park | Animas-RotaryPark_060716DL | Quality Control Field Replicate Msr/Obs | Water | Surface Water | 2016-06-07 | 11:30 |  | MST | FOLLOWUPGKM | Water Bottle | Alkalinity, total | Total | 35 | mg/L |  |  | Final | Actual | Wet | APHA | 2320-B | Alkalinity by Gran Titration | TestAmerica Savannah | 2016-06-12 | 5 | 5 | 5 | mg/L |  | 37.2805 | -107.8766
Rotary Park | Animas-RotaryPark_060716DL | Quality Control Field Replicate Msr/Obs | Water | Surface Water | 2016-06-07 | 11:30 |  | MST | FOLLOWUPGKM | Water Bottle | Aluminum | Dissolved | 51 | ug/L | J |  | Final | Actual | Wet | USEPA | 200.7 | Metals in Water by ICP-AES | TestAmerica Savannah | 2016-06-10 | 200 | 24 | 200 | ug/L |  | 37.2805 | -107.8766
Rotary Park | Animas-RotaryPark_060716DL | Quality Control Field Replicate Msr/Obs | Water | Surface Water | 2016-06-07 | 11:30 |  | MST | FOLLOWUPGKM | Water Bottle | Aluminum | Total | 3000 | ug/L |  |  | Final | Actual | Wet | USEPA | 200.7 | Metals in Water by ICP-AES | TestAmerica Savannah | 2016-06-10 | 200 | 24 | 200 | ug/L |  | 37.2805 | -107.8766
Rotary Park | Animas-RotaryPark_060716DL | Quality Control Field Replicate Msr/Obs | Water | Surface Water | 2016-06-07 | 11:30 |  | MST | FOLLOWUPGKM | Water Bottle | Antimony | Dissolved |  | ug/L | U | Not Detected | Final | Actual | Wet | USEPA | 200.8 | Metals in Waters by ICP/MS | TestAmerica Savannah | 2016-06-10 | 1 | 0.4 | 1 | ug/L |  | 37.2805 | -107.8766
Rotary Park | Animas-RotaryPark_060716DL | Quality Control Field Replicate Msr/Obs | Water | Surface Water | 2016-06-07 | 11:30 |  | MST | FOLLOWUPGKM | Water Bottle | Antimony | Total | 0.57 | ug/L | J- |  | Final | Actual | Wet | USEPA | 200.8 | Metals in Waters by ICP/MS | TestAmerica Savannah | 2016-06-09 | 1 | 0.4 | 1 | ug/L |  | 37.2805 | -107.8766
Rotary Park | Animas-RotaryPark_060716DL | Quality Control Field Replicate Msr/Obs | Water | Surface Water | 2016-06-07 | 11:30 |  | MST | FOLLOWUPGKM | Water Bottle | Arsenic | Dissolved |  | ug/L | U | Not Detected | Final | Actual | Wet | USEPA | 200.8 | Metals in Waters by ICP/MS | TestAmerica Savannah | 2016-06-10 | 1 | 0.37 | 1 | ug/L |  | 37.2805 | -107.8766
Rotary Park | Animas-RotaryPark_060716DL | Quality Control Field Replicate Msr/Obs | Water | Surface Water | 2016-06-07 | 11:30 |  | MST | FOLLOWUPGKM | Water Bottle | Arsenic | Total | 3.6 | ug/L | J |  | Final | Actual | Wet | USEPA | 200.8 | Metals in Waters by ICP/MS | TestAmerica Savannah | 2016-06-09 | 1 | 0.37 | 1 | ug/L |  | 37.2805 | -107.8766
Rotary Park | Animas-RotaryPark_060716DL | Quality Control Field Replicate Msr/Obs | Water | Surface Water | 2016-06-07 | 11:30 |  | MST | FOLLOWUPGKM | Water Bottle | Barium | Dissolved | 27 | ug/L |  |  | Final | Actual | Wet | USEPA | 200.8 | Metals in Waters by ICP/MS | TestAmerica Savannah | 2016-06-10 | 2 | 0.14 | 2 | ug/L |  | 37.2805 | -107.8766
Rotary Park | Animas-RotaryPark_060716DL | Quality Control Field Replicate Msr/Obs | Water | Surface Water | 2016-06-07 | 11:30 |  | MST | FOLLOWUPGKM | Water Bottle | Barium | Total | 67 | ug/L | J |  | Final | Actual | Wet | USEPA | 200.8 | Metals in Waters by ICP/MS | TestAmerica Savannah | 2016-06-09 | 2 | 0.14 | 2 | ug/L |  | 37.2805 | -107.8766
Rotary Park | Animas-RotaryPark_060716DL | Quality Control Field Replicate Msr/Obs | Water | Surface Water | 2016-06-07 | 11:30 |  | MST | FOLLOWUPGKM | Water Bottle | Beryllium | Dissolved |  | ug/L | U | Not Detected | Final | Actual | Wet | USEPA | 200.8 | Metals in Waters by ICP/MS | TestAmerica Savannah | 2016-06-10 | 0.4 | 0.15 | 0.4 | ug/L |  | 37.2805 | -107.8766
Rotary Park | Animas-RotaryPark_060716DL | Quality Control Field Replicate Msr/Obs | Water | Surface Water | 2016-06-07 | 11:30 |  | MST | FOLLOWUPGKM | Water Bottle | Beryllium | Total | 0.22 | ug/L | J |  | Final | Actual | Wet | USEPA | 200.8 | Metals in Waters by ICP/MS | TestAmerica Savannah | 2016-06-09 | 0.4 | 0.15 | 0.4 | ug/L |  | 37.2805 | -107.8766
Rotary Park | Animas-RotaryPark_060716DL | Quality Control Field Replicate Msr/Obs | Water | Surface Water | 2016-06-07 | 11:30 |  | MST | FOLLOWUPGKM | Water Bottle | Cadmium | Dissolved | 0.13 | ug/L | J |  | Final | Actual | Wet | USEPA | 200.8 | Metals in Waters by ICP/MS | TestAmerica Savannah | 2016-06-10 | 0.5 | 0.043 | 0.5 | ug/L |  | 37.2805 | -107.8766
Rotary Park | Animas-RotaryPark_060716DL | Quality Control Field Replicate Msr/Obs | Water | Surface Water | 2016-06-07 | 11:30 |  | MST | FOLLOWUPGKM | Water Bottle | Cadmium | Total | 0.92 | ug/L | J |  | Final | Actual | Wet | USEPA | 200.8 | Metals in Waters by ICP/MS | TestAmerica Savannah | 2016-06-09 | 0.5 | 0.043 | 0.5 | ug/L |  | 37.2805 | -107.8766
Rotary Park | Animas-RotaryPark_060716DL | Quality Control Field Replicate Msr/Obs | Water | Surface Water | 2016-06-07 | 11:30 |  | MST | FOLLOWUPGKM | Water Bottle | Calcium | Dissolved | 21000 | ug/L |  |  | Final | Actual | Wet | USEPA | 200.7 | Metals in Water by ICP-AES | TestAmerica Savannah | 2016-06-10 | 500 | 25 | 500 | ug/L |  | 37.2805 | -107.8766
Rotary Park | Animas-RotaryPark_060716DL | Quality Control Field Replicate Msr/Obs | Water | Surface Water | 2016-06-07 | 11:30 |  | MST | FOLLOWUPGKM | Water Bottle | Calcium | Total | 21000 | ug/L |  |  | Final | Actual | Wet | USEPA | 200.7 | Metals in Water by ICP-AES | TestAmerica Savannah | 2016-06-10 | 500 | 25 | 500 | ug/L |  | 37.2805 | -107.8766
Rotary Park | Animas-RotaryPark_060716DL | Quality Control Field Replicate Msr/Obs | Water | Surface Water | 2016-06-07 | 11:30 |  | MST | FOLLOWUPGKM | Water Bottle | Chromium | Dissolved |  | ug/L | U | Not Detected | Final | Actual | Wet | USEPA | 200.8 | Metals in Waters by ICP/MS | TestAmerica Savannah | 2016-06-10 | 2 | 1 | 2 | ug/L |  | 37.2805 | -107.8766
Rotary Park | Animas-RotaryPark_060716DL | Quality Control Field Replicate Msr/Obs | Water | Surface Water | 2016-06-07 | 11:30 |  | MST | FOLLOWUPGKM | Water Bottle | Chromium | Total | 1.5 | ug/L | J |  | Final | Actual | Wet | USEPA | 200.8 | Metals in Waters by ICP/MS | TestAmerica Savannah | 2016-06-09 | 2 | 1 | 2 | ug/L |  | 37.2805 | -107.8766
Rotary Park | Animas-RotaryPark_060716DL | Quality Control Field Replicate Msr/Obs | Water | Surface Water | 2016-06-07 | 11:30 |  | MST | FOLLOWUPGKM | Water Bottle | Cobalt | Dissolved | 0.19 | ug/L | J |  | Final | Actual | Wet | USEPA | 200.8 | Metals in Waters by ICP/MS | TestAmerica Savannah | 2016-06-10 | 0.4 | 0.12 | 0.4 | ug/L |  | 37.2805 | -107.8766
Rotary Park | Animas-RotaryPark_060716DL | Quality Control Field Replicate Msr/Obs | Water | Surface Water | 2016-06-07 | 11:30 |  | MST | FOLLOWUPGKM | Water Bottle | Cobalt | Total | 2.6 | ug/L | J |  | Final | Actual | Wet | USEPA | 200.8 | Metals in Waters by ICP/MS | TestAmerica Savannah | 2016-06-09 | 0.4 | 0.12 | 0.4 | ug/L |  | 37.2805 | -107.8766
Rotary Park | Animas-RotaryPark_060716DL | Quality Control Field Replicate Msr/Obs | Water | Surface Water | 2016-06-07 | 11:30 |  | MST | FOLLOWUPGKM | Water Bottle | Copper | Dissolved | 2.6 | ug/L | J |  | Final | Actual | Wet | USEPA | 200.8 | Metals in Waters by ICP/MS | TestAmerica Savannah | 2016-06-10 | 5 | 0.5 | 5 | ug/L |  | 37.2805 | -107.8766
Rotary Park | Animas-RotaryPark_060716DL | Quality Control Field Replicate Msr/Obs | Water | Surface Water | 2016-06-07 | 11:30 |  | MST | FOLLOWUPGKM | Water Bottle | Copper | Total | 27 | ug/L |  |  | Final | Actual | Wet | USEPA | 200.8 | Metals in Waters by ICP/MS | TestAmerica Savannah | 2016-06-09 | 5 | 0.5 | 5 | ug/L |  | 37.2805 | -107.8766
Rotary Park | Animas-RotaryPark_060716DL | Quality Control Field Replicate Msr/Obs | Water | Surface Water | 2016-06-07 | 11:30 |  | MST | FOLLOWUPGKM | Water Bottle | Iron | Dissolved | 49 | ug/L | J |  | Final | Actual | Wet | USEPA | 200.7 | Metals in Water by ICP-AES | TestAmerica Savannah | 2016-06-10 | 50 | 17 | 50 | ug/L |  | 37.2805 | -107.8766
Rotary Park | Animas-RotaryPark_060716DL | Quality Control Field Replicate Msr/Obs | Water | Surface Water | 2016-06-07 | 11:30 |  | MST | FOLLOWUPGKM | Water Bottle | Iron | Total | 4900 | ug/L | J+ |  | Final | Actual | Wet | USEPA | 200.7 | Metals in Water by ICP-AES | TestAmerica Savannah | 2016-06-10 | 50 | 17 | 50 | ug/L |  | 37.2805 | -107.8766
Rotary Park | Animas-RotaryPark_060716DL | Quality Control Field Replicate Msr/Obs | Water | Surface Water | 2016-06-07 | 11:30 |  | MST | FOLLOWUPGKM | Water Bottle | Lead | Dissolved | 0.73 | ug/L |  |  | Final | Actual | Wet | USEPA | 200.8 | Metals in Waters by ICP/MS | TestAmerica Savannah | 2016-06-10 | 0.3 | 0.06 | 0.3 | ug/L |  | 37.2805 | -107.8766
Rotary Park | Animas-RotaryPark_060716DL | Quality Control Field Replicate Msr/Obs | Water | Surface Water | 2016-06-07 | 11:30 |  | MST | FOLLOWUPGKM | Water Bottle | Lead | Total | 68 | ug/L |  |  | Final | Actual | Wet | USEPA | 200.8 | Metals in Waters by ICP/MS | TestAmerica Savannah | 2016-06-09 | 0.3 | 0.06 | 0.3 | ug/L |  | 37.2805 | -107.8766
Rotary Park | Animas-RotaryPark_060716DL | Quality Control Field Replicate Msr/Obs | Water | Surface Water | 2016-06-07 | 11:30 |  | MST | FOLLOWUPGKM | Water Bottle | Magnesium | Dissolved | 2700 | ug/L |  |  | Final | Actual | Wet | USEPA | 200.7 | Metals in Water by ICP-AES | TestAmerica Savannah | 2016-06-10 | 500 | 33 | 500 | ug/L |  | 37.2805 | -107.8766
Rotary Park | Animas-RotaryPark_060716DL | Quality Control Field Replicate Msr/Obs | Water | Surface Water | 2016-06-07 | 11:30 |  | MST | FOLLOWUPGKM | Water Bottle | Magnesium | Total | 3500 | ug/L |  |  | Final | Actual | Wet | USEPA | 200.7 | Metals in Water by ICP-AES | TestAmerica Savannah | 2016-06-10 | 500 | 33 | 500 | ug/L |  | 37.2805 | -107.8766
Rotary Park | Animas-RotaryPark_060716DL | Quality Control Field Replicate Msr/Obs | Water | Surface Water | 2016-06-07 | 11:30 |  | MST | FOLLOWUPGKM | Water Bottle | Manganese | Dissolved | 51 | ug/L |  |  | Final | Actual | Wet | USEPA | 200.8 | Metals in Waters by ICP/MS | TestAmerica Savannah | 2016-06-10 | 2.5 | 1.2 | 2.5 | ug/L |  | 37.2805 | -107.8766
Rotary Park | Animas-RotaryPark_060716DL | Quality Control Field Replicate Msr/Obs | Water | Surface Water | 2016-06-07 | 11:30 |  | MST | FOLLOWUPGKM | Water Bottle | Manganese | Total | 550 | ug/L | J |  | Final | Actual | Wet | USEPA | 200.8 | Metals in Waters by ICP/MS | TestAmerica Savannah | 2016-06-09 | 2.5 | 1.2 | 2.5 | ug/L |  | 37.2805 | -107.8766
Rotary Park | Animas-RotaryPark_060716DL | Quality Control Field Replicate Msr/Obs | Water | Surface Water | 2016-06-07 | 11:30 |  | MST | FOLLOWUPGKM | Water Bottle | Mercury | Dissolved | 0.0011 | ug/L |  |  | Final | Actual | Wet | USEPA | 1631E | Mercury in Water by Oxidation, Purge and Trap, and CVAFS | TestAmerica Savannah | 2016-06-12 | 0.0005 | 0.0002 | 0.0005 | ug/L |  | 37.2805 | -107.8766
Rotary Park | Animas-RotaryPark_060716DL | Quality Control Field Replicate Msr/Obs | Water | Surface Water | 2016-06-07 | 11:30 |  | MST | FOLLOWUPGKM | Water Bottle | Mercury | Total | 0.0073 | ug/L |  |  | Final | Actual | Wet | USEPA | 1631E | Mercury in Water by Oxidation, Purge and Trap, and CVAFS | TestAmerica Savannah | 2016-06-12 | 0.0025 | 0.001 | 0.0025 | ug/L |  | 37.2805 | -107.8766
Rotary Park | Animas-RotaryPark_060716DL | Quality Control Field Replicate Msr/Obs | Water | Surface Water | 2016-06-07 | 11:30 |  | MST | FOLLOWUPGKM | Water Bottle | Molybdenum | Dissolved |  | ug/L | U | Not Detected | Final | Actual | Wet | USEPA | 200.8 | Metals in Waters by ICP/MS | TestAmerica Savannah | 2016-06-10 | 1 | 0.45 | 1 | ug/L |  | 37.2805 | -107.8766
Rotary Park | Animas-RotaryPark_060716DL | Quality Control Field Replicate Msr/Obs | Water | Surface Water | 2016-06-07 | 11:30 |  | MST | FOLLOWUPGKM | Water Bottle | Molybdenum | Total | 0.94 | ug/L | J |  | Final | Actual | Wet | USEPA | 200.8 | Metals in Waters by ICP/MS | TestAmerica Savannah | 2016-06-09 | 1 | 0.45 | 1 | ug/L |  | 37.2805 | -107.8766
Rotary Park | Animas-RotaryPark_060716DL | Quality Control Field Replicate Msr/Obs | Water | Surface Water | 2016-06-07 | 11:30 |  | MST | FOLLOWUPGKM | Water Bottle | Nickel | Dissolved | 0.52 | ug/L | J |  | Final | Actual | Wet | USEPA | 200.8 | Metals in Waters by ICP/MS | TestAmerica Savannah | 2016-06-10 | 5 | 0.4 | 5 | ug/L |  | 37.2805 | -107.8766
Rotary Park | Animas-RotaryPark_060716DL | Quality Control Field Replicate Msr/Obs | Water | Surface Water | 2016-06-07 | 11:30 |  | MST | FOLLOWUPGKM | Water Bottle | Nickel | Total | 2.3 | ug/L | J |  | Final | Actual | Wet | USEPA | 200.8 | Metals in Waters by ICP/MS | TestAmerica Savannah | 2016-06-09 | 5 | 0.4 | 5 | ug/L |  | 37.2805 | -107.8766
Rotary Park | Animas-RotaryPark_060716DL | Quality Control Field Replicate Msr/Obs | Water | Surface Water | 2016-06-07 | 11:30 |  | MST | FOLLOWUPGKM | Water Bottle | Organic carbon | Total | 2.4 | mg/L |  |  | Final | Actual | Wet | APHA | 5310-B | Total Organic Carbon by Combustion-Infrared Method | TestAmerica Savannah | 2016-06-10 | 1 | 0.5 | 1 | mg/L |  | 37.2805 | -107.8766
Rotary Park | Animas-RotaryPark_060716DL | Quality Control Field Replicate Msr/Obs | Water | Surface Water | 2016-06-07 | 11:30 |  | MST | FOLLOWUPGKM | Water Bottle | Organic carbon | Total | 2.8 | mg/L |  |  | Final | Actual | Wet | APHA | 5310-B | Total Organic Carbon by Combustion-Infrared Method | TestAmerica Savannah | 2016-06-10 | 1 | 0.5 | 1 | mg/L |  | 37.2805 | -107.8766
Rotary Park | Animas-RotaryPark_060716DL | Quality Control Field Replicate Msr/Obs | Water | Surface Water | 2016-06-07 | 11:30 |  | MST | FOLLOWUPGKM | Water Bottle | Potassium | Dissolved | 780 | ug/L | J |  | Final | Actual | Wet | USEPA | 200.7 | Metals in Water by ICP-AES | TestAmerica Savannah | 2016-06-10 | 1000 | 17 | 1000 | ug/L |  | 37.2805 | -107.8766
Rotary Park | Animas-RotaryPark_060716DL | Quality Control Field Replicate Msr/Obs | Water | Surface Water | 2016-06-07 | 11:30 |  | MST | FOLLOWUPGKM | Water Bottle | Potassium | Total | 1600 | ug/L | J |  | Final | Actual | Wet | USEPA | 200.7 | Metals in Water by ICP-AES | TestAmerica Savannah | 2016-06-10 | 1000 | 17 | 1000 | ug/L |  | 37.2805 | -107.8766
Rotary Park | Animas-RotaryPark_060716DL | Quality Control Field Replicate Msr/Obs | Water | Surface Water | 2016-06-07 | 11:30 |  | MST | FOLLOWUPGKM | Water Bottle | Selenium | Dissolved |  | ug/L | U | Not Detected | Final | Actual | Wet | USEPA | 200.8 | Metals in Waters by ICP/MS | TestAmerica Savannah | 2016-06-10 | 2 | 0.58 | 2 | ug/L |  | 37.2805 | -107.8766
Rotary Park | Animas-RotaryPark_060716DL | Quality Control Field Replicate Msr/Obs | Water | Surface Water | 2016-06-07 | 11:30 |  | MST | FOLLOWUPGKM | Water Bottle | Selenium | Total |  | ug/L | UJ | Not Detected | Final | Actual | Wet | USEPA | 200.8 | Metals in Waters by ICP/MS | TestAmerica Savannah | 2016-06-09 | 2 | 0.58 | 2 | ug/L |  | 37.2805 | -107.8766
Rotary Park | Animas-RotaryPark_060716DL | Quality Control Field Replicate Msr/Obs | Water | Surface Water | 2016-06-07 | 11:30 |  | MST | FOLLOWUPGKM | Water Bottle | Silver | Dissolved |  | ug/L | U | Not Detected | Final | Actual | Wet | USEPA | 200.8 | Metals in Waters by ICP/MS | TestAmerica Savannah | 2016-06-10 | 1 | 0.1 | 1 | ug/L |  | 37.2805 | -107.8766
Rotary Park | Animas-RotaryPark_060716DL | Quality Control Field Replicate Msr/Obs | Water | Surface Water | 2016-06-07 | 11:30 |  | MST | FOLLOWUPGKM | Water Bottle | Silver | Total | 0.42 | ug/L | J |  | Final | Actual | Wet | USEPA | 200.8 | Metals in Waters by ICP/MS | TestAmerica Savannah | 2016-06-09 | 1 | 0.1 | 1 | ug/L |  | 37.2805 | -107.8766
Rotary Park | Animas-RotaryPark_060716DL | Quality Control Field Replicate Msr/Obs | Water | Surface Water | 2016-06-07 | 11:30 |  | MST | FOLLOWUPGKM | Water Bottle | Sodium | Dissolved | 2000 | ug/L |  |  | Final | Actual | Wet | USEPA | 200.7 | Metals in Water by ICP-AES | TestAmerica Savannah | 2016-06-10 | 1000 | 480 | 1000 | ug/L |  | 37.2805 | -107.8766
Rotary Park | Animas-RotaryPark_060716DL | Quality Control Field Replicate Msr/Obs | Water | Surface Water | 2016-06-07 | 11:30 |  | MST | FOLLOWUPGKM | Water Bottle | Sodium | Total | 2000 | ug/L | J |  | Final | Actual | Wet | USEPA | 200.7 | Metals in Water by ICP-AES | TestAmerica Savannah | 2016-06-10 | 1000 | 480 | 1000 | ug/L |  | 37.2805 | -107.8766
Rotary Park | Animas-RotaryPark_060716DL | Quality Control Field Replicate Msr/Obs | Water | Surface Water | 2016-06-07 | 11:30 |  | MST | FOLLOWUPGKM | Water Bottle | Thallium | Dissolved |  | ug/L | U | Not Detected | Final | Actual | Wet | USEPA | 200.8 | Metals in Waters by ICP/MS | TestAmerica Savannah | 2016-06-10 | 0.2 | 0.1 | 0.2 | ug/L |  | 37.2805 | -107.8766
Rotary Park | Animas-RotaryPark_060716DL | Quality Control Field Replicate Msr/Obs | Water | Surface Water | 2016-06-07 | 11:30 |  | MST | FOLLOWUPGKM | Water Bottle | Thallium | Total |  | ug/L | UJ | Not Detected | Final | Actual | Wet | USEPA | 200.8 | Metals in Waters by ICP/MS | TestAmerica Savannah | 2016-06-09 | 0.2 | 0.1 | 0.2 | ug/L |  | 37.2805 | -107.8766
Rotary Park | Animas-RotaryPark_060716DL | Quality Control Field Replicate Msr/Obs | Water | Surface Water | 2016-06-07 | 11:30 |  | MST | FOLLOWUPGKM | Water Bottle | Total Hardness | Total | 68 | mg/L |  |  | Final | Actual | Wet | APHA | 2340B | Hardness by Calculation | TestAmerica Savannah | 2016-06-10 | 3.3 | 3.3 | 3.3 | mg/L |  | 37.2805 | -107.8766
Rotary Park | Animas-RotaryPark_060716DL | Quality Control Field Replicate Msr/Obs | Water | Surface Water | 2016-06-07 | 11:30 |  | MST | FOLLOWUPGKM | Water Bottle | Total Suspended Solids | Total | 84 | mg/L |  |  | Final | Actual | Wet | APHA | 2540-D | Total Suspended Solids in Water | TestAmerica Savannah | 2016-06-09 | 4 | 4 | 4 | mg/L |  | 37.2805 | -107.8766
Rotary Park | Animas-RotaryPark_060716DL | Quality Control Field Replicate Msr/Obs | Water | Surface Water | 2016-06-07 | 11:30 |  | MST | FOLLOWUPGKM | Water Bottle | Vanadium | Dissolved |  | ug/L | U | Not Detected | Final | Actual | Wet | USEPA | 200.8 | Metals in Waters by ICP/MS | TestAmerica Savannah | 2016-06-10 | 1 | 0.3 | 1 | ug/L |  | 37.2805 | -107.8766
Rotary Park | Animas-RotaryPark_060716DL | Quality Control Field Replicate Msr/Obs | Water | Surface Water | 2016-06-07 | 11:30 |  | MST | FOLLOWUPGKM | Water Bottle | Vanadium | Total | 4.4 | ug/L | J- |  | Final | Actual | Wet | USEPA | 200.8 | Metals in Waters by ICP/MS | TestAmerica Savannah | 2016-06-09 | 1 | 0.3 | 1 | ug/L |  | 37.2805 | -107.8766
Rotary Park | Animas-RotaryPark_060716DL | Quality Control Field Replicate Msr/Obs | Water | Surface Water | 2016-06-07 | 11:30 |  | MST | FOLLOWUPGKM | Water Bottle | Zinc | Dissolved | 30 | ug/L |  |  | Final | Actual | Wet | USEPA | 200.8 | Metals in Waters by ICP/MS | TestAmerica Savannah | 2016-06-10 | 20 | 2.8 | 20 | ug/L |  | 37.2805 | -107.8766
Rotary Park | Animas-RotaryPark_060716DL | Quality Control Field Replicate Msr/Obs | Water | Surface Water | 2016-06-07 | 11:30 |  | MST | FOLLOWUPGKM | Water Bottle | Zinc | Total | 230 | ug/L | J+ |  | Final | Actual | Wet | USEPA | 200.8 | Metals in Waters by ICP/MS | TestAmerica Savannah | 2016-06-09 | 20 | 2.8 | 20 | ug/L |  | 37.2805 | -107.8766
Rotary Park | Animas-RotaryPark_060716L | Sample-Routine | Water | Surface Water | 2016-06-07 | 11:30 |  | MST | FOLLOWUPGKM | Water Bottle | Alkalinity, total | Total | 35 | mg/L |  |  | Final | Actual | Wet | APHA | 2320-B | Alkalinity by Gran Titration | TestAmerica Savannah | 2016-06-12 | 5 | 5 | 5 | mg/L |  | 37.2805 | -107.8766
Rotary Park | Animas-RotaryPark_060716L | Sample-Routine | Water | Surface Water | 2016-06-07 | 11:30 |  | MST | FOLLOWUPGKM | Water Bottle | Aluminum | Dissolved | 46 | ug/L | J |  | Final | Actual | Wet | USEPA | 200.7 | Metals in Water by ICP-AES | TestAmerica Savannah | 2016-06-10 | 200 | 24 | 200 | ug/L |  | 37.2805 | -107.8766
Rotary Park | Animas-RotaryPark_060716L | Sample-Routine | Water | Surface Water | 2016-06-07 | 11:30 |  | MST | FOLLOWUPGKM | Water Bottle | Aluminum | Total | 2600 | ug/L |  |  | Final | Actual | Wet | USEPA | 200.7 | Metals in Water by ICP-AES | TestAmerica Savannah | 2016-06-10 | 200 | 24 | 200 | ug/L |  | 37.2805 | -107.8766
Rotary Park | Animas-RotaryPark_060716L | Sample-Routine | Water | Surface Water | 2016-06-07 | 11:30 |  | MST | FOLLOWUPGKM | Water Bottle | Antimony | Dissolved |  | ug/L | U | Not Detected | Final | Actual | Wet | USEPA | 200.8 | Metals in Waters by ICP/MS | TestAmerica Savannah | 2016-06-10 | 1 | 0.4 | 1 | ug/L |  | 37.2805 | -107.8766
Rotary Park | Animas-RotaryPark_060716L | Sample-Routine | Water | Surface Water | 2016-06-07 | 11:30 |  | MST | FOLLOWUPGKM | Water Bottle | Antimony | Total | 0.45 | ug/L | J- |  | Final | Actual | Wet | USEPA | 200.8 | Metals in Waters by ICP/MS | TestAmerica Savannah | 2016-06-09 | 1 | 0.4 | 1 | ug/L |  | 37.2805 | -107.8766
Rotary Park | Animas-RotaryPark_060716L | Sample-Routine | Water | Surface Water | 2016-06-07 | 11:30 |  | MST | FOLLOWUPGKM | Water Bottle | Arsenic | Dissolved |  | ug/L | U | Not Detected | Final | Actual | Wet | USEPA | 200.8 | Metals in Waters by ICP/MS | TestAmerica Savannah | 2016-06-10 | 1 | 0.37 | 1 | ug/L |  | 37.2805 | -107.8766
Rotary Park | Animas-RotaryPark_060716L | Sample-Routine | Water | Surface Water | 2016-06-07 | 11:30 |  | MST | FOLLOWUPGKM | Water Bottle | Arsenic | Total | 2.9 | ug/L | J |  | Final | Actual | Wet | USEPA | 200.8 | Metals in Waters by ICP/MS | TestAmerica Savannah | 2016-06-09 | 1 | 0.37 | 1 | ug/L |  | 37.2805 | -107.8766
Rotary Park | Animas-RotaryPark_060716L | Sample-Routine | Water | Surface Water | 2016-06-07 | 11:30 |  | MST | FOLLOWUPGKM | Water Bottle | Barium | Dissolved | 25 | ug/L |  |  | Final | Actual | Wet | USEPA | 200.8 | Metals in Waters by ICP/MS | TestAmerica Savannah | 2016-06-10 | 2 | 0.14 | 2 | ug/L |  | 37.2805 | -107.8766
Rotary Park | Animas-RotaryPark_060716L | Sample-Routine | Water | Surface Water | 2016-06-07 | 11:30 |  | MST | FOLLOWUPGKM | Water Bottle | Barium | Total | 63 | ug/L | J |  | Final | Actual | Wet | USEPA | 200.8 | Metals in Waters by ICP/MS | TestAmerica Savannah | 2016-06-09 | 2 | 0.14 | 2 | ug/L |  | 37.2805 | -107.8766
Rotary Park | Animas-RotaryPark_060716L | Sample-Routine | Water | Surface Water | 2016-06-07 | 11:30 |  | MST | FOLLOWUPGKM | Water Bottle | Beryllium | Dissolved |  | ug/L | U | Not Detected | Final | Actual | Wet | USEPA | 200.8 | Metals in Waters by ICP/MS | TestAmerica Savannah | 2016-06-10 | 0.4 | 0.15 | 0.4 | ug/L |  | 37.2805 | -107.8766
Rotary Park | Animas-RotaryPark_060716L | Sample-Routine | Water | Surface Water | 2016-06-07 | 11:30 |  | MST | FOLLOWUPGKM | Water Bottle | Beryllium | Total | 0.18 | ug/L | J |  | Final | Actual | Wet | USEPA | 200.8 | Metals in Waters by ICP/MS | TestAmerica Savannah | 2016-06-09 | 0.4 | 0.15 | 0.4 | ug/L |  | 37.2805 | -107.8766
Rotary Park | Animas-RotaryPark_060716L | Sample-Routine | Water | Surface Water | 2016-06-07 | 11:30 |  | MST | FOLLOWUPGKM | Water Bottle | Cadmium | Dissolved | 0.13 | ug/L | J |  | Final | Actual | Wet | USEPA | 200.8 | Metals in Waters by ICP/MS | TestAmerica Savannah | 2016-06-10 | 0.5 | 0.043 | 0.5 | ug/L |  | 37.2805 | -107.8766
Rotary Park | Animas-RotaryPark_060716L | Sample-Routine | Water | Surface Water | 2016-06-07 | 11:30 |  | MST | FOLLOWUPGKM | Water Bottle | Cadmium | Total | 0.74 | ug/L | J |  | Final | Actual | Wet | USEPA | 200.8 | Metals in Waters by ICP/MS | TestAmerica Savannah | 2016-06-09 | 0.5 | 0.043 | 0.5 | ug/L |  | 37.2805 | -107.8766
Rotary Park | Animas-RotaryPark_060716L | Sample-Routine | Water | Surface Water | 2016-06-07 | 11:30 |  | MST | FOLLOWUPGKM | Water Bottle | Calcium | Dissolved | 21000 | ug/L |  |  | Final | Actual | Wet | USEPA | 200.7 | Metals in Water by ICP-AES | TestAmerica Savannah | 2016-06-10 | 500 | 25 | 500 | ug/L |  | 37.2805 | -107.8766
Rotary Park | Animas-RotaryPark_060716L | Sample-Routine | Water | Surface Water | 2016-06-07 | 11:30 |  | MST | FOLLOWUPGKM | Water Bottle | Calcium | Total | 22000 | ug/L |  |  | Final | Actual | Wet | USEPA | 200.7 | Metals in Water by ICP-AES | TestAmerica Savannah | 2016-06-10 | 500 | 25 | 500 | ug/L |  | 37.2805 | -107.8766
Rotary Park | Animas-RotaryPark_060716L | Sample-Routine | Water | Surface Water | 2016-06-07 | 11:30 |  | MST | FOLLOWUPGKM | Water Bottle | Chromium | Dissolved |  | ug/L | U | Not Detected | Final | Actual | Wet | USEPA | 200.8 | Metals in Waters by ICP/MS | TestAmerica Savannah | 2016-06-10 | 2 | 1 | 2 | ug/L |  | 37.2805 | -107.8766
Rotary Park | Animas-RotaryPark_060716L | Sample-Routine | Water | Surface Water | 2016-06-07 | 11:30 |  | MST | FOLLOWUPGKM | Water Bottle | Chromium | Total | 1.4 | ug/L | J |  | Final | Actual | Wet | USEPA | 200.8 | Metals in Waters by ICP/MS | TestAmerica Savannah | 2016-06-09 | 2 | 1 | 2 | ug/L |  | 37.2805 | -107.8766
Rotary Park | Animas-RotaryPark_060716L | Sample-Routine | Water | Surface Water | 2016-06-07 | 11:30 |  | MST | FOLLOWUPGKM | Water Bottle | Cobalt | Dissolved | 0.17 | ug/L | J |  | Final | Actual | Wet | USEPA | 200.8 | Metals in Waters by ICP/MS | TestAmerica Savannah | 2016-06-10 | 0.4 | 0.12 | 0.4 | ug/L |  | 37.2805 | -107.8766
Rotary Park | Animas-RotaryPark_060716L | Sample-Routine | Water | Surface Water | 2016-06-07 | 11:30 |  | MST | FOLLOWUPGKM | Water Bottle | Cobalt | Total | 2.2 | ug/L | J |  | Final | Actual | Wet | USEPA | 200.8 | Metals in Waters by ICP/MS | TestAmerica Savannah | 2016-06-09 | 0.4 | 0.12 | 0.4 | ug/L |  | 37.2805 | -107.8766
Rotary Park | Animas-RotaryPark_060716L | Sample-Routine | Water | Surface Water | 2016-06-07 | 11:30 |  | MST | FOLLOWUPGKM | Water Bottle | Copper | Dissolved | 2.5 | ug/L | J |  | Final | Actual | Wet | USEPA | 200.8 | Metals in Waters by ICP/MS | TestAmerica Savannah | 2016-06-10 | 5 | 0.5 | 5 | ug/L |  | 37.2805 | -107.8766
Rotary Park | Animas-RotaryPark_060716L | Sample-Routine | Water | Surface Water | 2016-06-07 | 11:30 |  | MST | FOLLOWUPGKM | Water Bottle | Copper | Total | 22 | ug/L |  |  | Final | Actual | Wet | USEPA | 200.8 | Metals in Waters by ICP/MS | TestAmerica Savannah | 2016-06-09 | 5 | 0.5 | 5 | ug/L |  | 37.2805 | -107.8766
Rotary Park | Animas-RotaryPark_060716L | Sample-Routine | Water | Surface Water | 2016-06-07 | 11:30 |  | MST | FOLLOWUPGKM | Water Bottle | Iron | Dissolved | 44 | ug/L | J |  | Final | Actual | Wet | USEPA | 200.7 | Metals in Water by ICP-AES | TestAmerica Savannah | 2016-06-10 | 50 | 17 | 50 | ug/L |  | 37.2805 | -107.8766
Rotary Park | Animas-RotaryPark_060716L | Sample-Routine | Water | Surface Water | 2016-06-07 | 11:30 |  | MST | FOLLOWUPGKM | Water Bottle | Iron | Total | 4200 | ug/L | J+ |  | Final | Actual | Wet | USEPA | 200.7 | Metals in Water by ICP-AES | TestAmerica Savannah | 2016-06-10 | 50 | 17 | 50 | ug/L |  | 37.2805 | -107.8766
Rotary Park | Animas-RotaryPark_060716L | Sample-Routine | Water | Surface Water | 2016-06-07 | 11:30 |  | MST | FOLLOWUPGKM | Water Bottle | Lead | Dissolved | 0.64 | ug/L |  |  | Final | Actual | Wet | USEPA | 200.8 | Metals in Waters by ICP/MS | TestAmerica Savannah | 2016-06-10 | 0.3 | 0.06 | 0.3 | ug/L |  | 37.2805 | -107.8766
Rotary Park | Animas-RotaryPark_060716L | Sample-Routine | Water | Surface Water | 2016-06-07 | 11:30 |  | MST | FOLLOWUPGKM | Water Bottle | Lead | Total | 52 | ug/L |  |  | Final | Actual | Wet | USEPA | 200.8 | Metals in Waters by ICP/MS | TestAmerica Savannah | 2016-06-09 | 0.3 | 0.06 | 0.3 | ug/L |  | 37.2805 | -107.8766
Rotary Park | Animas-RotaryPark_060716L | Sample-Routine | Water | Surface Water | 2016-06-07 | 11:30 |  | MST | FOLLOWUPGKM | Water Bottle | Magnesium | Dissolved | 2600 | ug/L |  |  | Final | Actual | Wet | USEPA | 200.7 | Metals in Water by ICP-AES | TestAmerica Savannah | 2016-06-10 | 500 | 33 | 500 | ug/L |  | 37.2805 | -107.8766
Rotary Park | Animas-RotaryPark_060716L | Sample-Routine | Water | Surface Water | 2016-06-07 | 11:30 |  | MST | FOLLOWUPGKM | Water Bottle | Magnesium | Total | 3400 | ug/L |  |  | Final | Actual | Wet | USEPA | 200.7 | Metals in Water by ICP-AES | TestAmerica Savannah | 2016-06-10 | 500 | 33 | 500 | ug/L |  | 37.2805 | -107.8766
Rotary Park | Animas-RotaryPark_060716L | Sample-Routine | Water | Surface Water | 2016-06-07 | 11:30 |  | MST | FOLLOWUPGKM | Water Bottle | Manganese | Dissolved | 48 | ug/L |  |  | Final | Actual | Wet | USEPA | 200.8 | Metals in Waters by ICP/MS | TestAmerica Savannah | 2016-06-10 | 2.5 | 1.2 | 2.5 | ug/L |  | 37.2805 | -107.8766
Rotary Park | Animas-RotaryPark_060716L | Sample-Routine | Water | Surface Water | 2016-06-07 | 11:30 |  | MST | FOLLOWUPGKM | Water Bottle | Manganese | Total | 450 | ug/L | J |  | Final | Actual | Wet | USEPA | 200.8 | Metals in Waters by ICP/MS | TestAmerica Savannah | 2016-06-09 | 2.5 | 1.2 | 2.5 | ug/L |  | 37.2805 | -107.8766
Rotary Park | Animas-RotaryPark_060716L | Sample-Routine | Water | Surface Water | 2016-06-07 | 11:30 |  | MST | FOLLOWUPGKM | Water Bottle | Mercury | Dissolved | 0.0015 | ug/L |  |  | Final | Actual | Wet | USEPA | 1631E | Mercury in Water by Oxidation, Purge and Trap, and CVAFS | TestAmerica Savannah | 2016-06-12 | 0.0005 | 0.0002 | 0.0005 | ug/L |  | 37.2805 | -107.8766
Rotary Park | Animas-RotaryPark_060716L | Sample-Routine | Water | Surface Water | 2016-06-07 | 11:30 |  | MST | FOLLOWUPGKM | Water Bottle | Mercury | Total | 0.0069 | ug/L |  |  | Final | Actual | Wet | USEPA | 1631E | Mercury in Water by Oxidation, Purge and Trap, and CVAFS | TestAmerica Savannah | 2016-06-12 | 0.0025 | 0.001 | 0.0025 | ug/L |  | 37.2805 | -107.8766
Rotary Park | Animas-RotaryPark_060716L | Sample-Routine | Water | Surface Water | 2016-06-07 | 11:30 |  | MST | FOLLOWUPGKM | Water Bottle | Molybdenum | Dissolved |  | ug/L | U | Not Detected | Final | Actual | Wet | USEPA | 200.8 | Metals in Waters by ICP/MS | TestAmerica Savannah | 2016-06-10 | 1 | 0.45 | 1 | ug/L |  | 37.2805 | -107.8766
Rotary Park | Animas-RotaryPark_060716L | Sample-Routine | Water | Surface Water | 2016-06-07 | 11:30 |  | MST | FOLLOWUPGKM | Water Bottle | Molybdenum | Total | 0.84 | ug/L | J |  | Final | Actual | Wet | USEPA | 200.8 | Metals in Waters by ICP/MS | TestAmerica Savannah | 2016-06-09 | 1 | 0.45 | 1 | ug/L |  | 37.2805 | -107.8766
Rotary Park | Animas-RotaryPark_060716L | Sample-Routine | Water | Surface Water | 2016-06-07 | 11:30 |  | MST | FOLLOWUPGKM | Water Bottle | Nickel | Dissolved | 0.49 | ug/L | J |  | Final | Actual | Wet | USEPA | 200.8 | Metals in Waters by ICP/MS | TestAmerica Savannah | 2016-06-10 | 5 | 0.4 | 5 | ug/L |  | 37.2805 | -107.8766
Rotary Park | Animas-RotaryPark_060716L | Sample-Routine | Water | Surface Water | 2016-06-07 | 11:30 |  | MST | FOLLOWUPGKM | Water Bottle | Nickel | Total | 2.1 | ug/L | J |  | Final | Actual | Wet | USEPA | 200.8 | Metals in Waters by ICP/MS | TestAmerica Savannah | 2016-06-09 | 5 | 0.4 | 5 | ug/L |  | 37.2805 | -107.8766
Rotary Park | Animas-RotaryPark_060716L | Sample-Routine | Water | Surface Water | 2016-06-07 | 11:30 |  | MST | FOLLOWUPGKM | Water Bottle | Organic carbon | Total | 2.4 | mg/L |  |  | Final | Actual | Wet | APHA | 5310-B | Total Organic Carbon by Combustion-Infrared Method | TestAmerica Savannah | 2016-06-10 | 1 | 0.5 | 1 | mg/L |  | 37.2805 | -107.8766
Rotary Park | Animas-RotaryPark_060716L | Sample-Routine | Water | Surface Water | 2016-06-07 | 11:30 |  | MST | FOLLOWUPGKM | Water Bottle | Organic carbon | Total | 2.8 | mg/L |  |  | Final | Actual | Wet | APHA | 5310-B | Total Organic Carbon by Combustion-Infrared Method | TestAmerica Savannah | 2016-06-09 | 1 | 0.5 | 1 | mg/L |  | 37.2805 | -107.8766
Rotary Park | Animas-RotaryPark_060716L | Sample-Routine | Water | Surface Water | 2016-06-07 | 11:30 |  | MST | FOLLOWUPGKM | Water Bottle | Potassium | Dissolved | 760 | ug/L | J |  | Final | Actual | Wet | USEPA | 200.7 | Metals in Water by ICP-AES | TestAmerica Savannah | 2016-06-10 | 1000 | 17 | 1000 | ug/L |  | 37.2805 | -107.8766
Rotary Park | Animas-RotaryPark_060716L | Sample-Routine | Water | Surface Water | 2016-06-07 | 11:30 |  | MST | FOLLOWUPGKM | Water Bottle | Potassium | Total | 1500 | ug/L | J |  | Final | Actual | Wet | USEPA | 200.7 | Metals in Water by ICP-AES | TestAmerica Savannah | 2016-06-10 | 1000 | 17 | 1000 | ug/L |  | 37.2805 | -107.8766
Rotary Park | Animas-RotaryPark_060716L | Sample-Routine | Water | Surface Water | 2016-06-07 | 11:30 |  | MST | FOLLOWUPGKM | Water Bottle | Selenium | Dissolved |  | ug/L | U | Not Detected | Final | Actual | Wet | USEPA | 200.8 | Metals in Waters by ICP/MS | TestAmerica Savannah | 2016-06-10 | 2 | 0.58 | 2 | ug/L |  | 37.2805 | -107.8766
Rotary Park | Animas-RotaryPark_060716L | Sample-Routine | Water | Surface Water | 2016-06-07 | 11:30 |  | MST | FOLLOWUPGKM | Water Bottle | Selenium | Total |  | ug/L | UJ | Not Detected | Final | Actual | Wet | USEPA | 200.8 | Metals in Waters by ICP/MS | TestAmerica Savannah | 2016-06-09 | 2 | 0.58 | 2 | ug/L |  | 37.2805 | -107.8766
Rotary Park | Animas-RotaryPark_060716L | Sample-Routine | Water | Surface Water | 2016-06-07 | 11:30 |  | MST | FOLLOWUPGKM | Water Bottle | Silver | Dissolved |  | ug/L | U | Not Detected | Final | Actual | Wet | USEPA | 200.8 | Metals in Waters by ICP/MS | TestAmerica Savannah | 2016-06-10 | 1 | 0.1 | 1 | ug/L |  | 37.2805 | -107.8766
Rotary Park | Animas-RotaryPark_060716L | Sample-Routine | Water | Surface Water | 2016-06-07 | 11:30 |  | MST | FOLLOWUPGKM | Water Bottle | Silver | Total | 0.29 | ug/L | J |  | Final | Actual | Wet | USEPA | 200.8 | Metals in Waters by ICP/MS | TestAmerica Savannah | 2016-06-09 | 1 | 0.1 | 1 | ug/L |  | 37.2805 | -107.8766
Rotary Park | Animas-RotaryPark_060716L | Sample-Routine | Water | Surface Water | 2016-06-07 | 11:30 |  | MST | FOLLOWUPGKM | Water Bottle | Sodium | Dissolved | 2000 | ug/L |  |  | Final | Actual | Wet | USEPA | 200.7 | Metals in Water by ICP-AES | TestAmerica Savannah | 2016-06-10 | 1000 | 480 | 1000 | ug/L |  | 37.2805 | -107.8766
Rotary Park | Animas-RotaryPark_060716L | Sample-Routine | Water | Surface Water | 2016-06-07 | 11:30 |  | MST | FOLLOWUPGKM | Water Bottle | Sodium | Total | 2100 | ug/L | J |  | Final | Actual | Wet | USEPA | 200.7 | Metals in Water by ICP-AES | TestAmerica Savannah | 2016-06-10 | 1000 | 480 | 1000 | ug/L |  | 37.2805 | -107.8766
Rotary Park | Animas-RotaryPark_060716L | Sample-Routine | Water | Surface Water | 2016-06-07 | 11:30 |  | MST | FOLLOWUPGKM | Water Bottle | Thallium | Dissolved |  | ug/L | U | Not Detected | Final | Actual | Wet | USEPA | 200.8 | Metals in Waters by ICP/MS | TestAmerica Savannah | 2016-06-10 | 0.2 | 0.1 | 0.2 | ug/L |  | 37.2805 | -107.8766
Rotary Park | Animas-RotaryPark_060716L | Sample-Routine | Water | Surface Water | 2016-06-07 | 11:30 |  | MST | FOLLOWUPGKM | Water Bottle | Thallium | Total |  | ug/L | UJ | Not Detected | Final | Actual | Wet | USEPA | 200.8 | Metals in Waters by ICP/MS | TestAmerica Savannah | 2016-06-09 | 0.2 | 0.1 | 0.2 | ug/L |  | 37.2805 | -107.8766
Rotary Park | Animas-RotaryPark_060716L | Sample-Routine | Water | Surface Water | 2016-06-07 | 11:30 |  | MST | FOLLOWUPGKM | Water Bottle | Total Hardness | Total | 68 | mg/L |  |  | Final | Actual | Wet | APHA | 2340B | Hardness by Calculation | TestAmerica Savannah | 2016-06-10 | 3.3 | 3.3 | 3.3 | mg/L |  | 37.2805 | -107.8766
Rotary Park | Animas-RotaryPark_060716L | Sample-Routine | Water | Surface Water | 2016-06-07 | 11:30 |  | MST | FOLLOWUPGKM | Water Bottle | Total Suspended Solids | Total | 93 | mg/L |  |  | Final | Actual | Wet | APHA | 2540-D | Total Suspended Solids in Water | TestAmerica Savannah | 2016-06-09 | 4 | 4 | 4 | mg/L |  | 37.2805 | -107.8766
Rotary Park | Animas-RotaryPark_060716L | Sample-Routine | Water | Surface Water | 2016-06-07 | 11:30 |  | MST | FOLLOWUPGKM | Water Bottle | Vanadium | Dissolved |  | ug/L | U | Not Detected | Final | Actual | Wet | USEPA | 200.8 | Metals in Waters by ICP/MS | TestAmerica Savannah | 2016-06-10 | 1 | 0.3 | 1 | ug/L |  | 37.2805 | -107.8766
Rotary Park | Animas-RotaryPark_060716L | Sample-Routine | Water | Surface Water | 2016-06-07 | 11:30 |  | MST | FOLLOWUPGKM | Water Bottle | Vanadium | Total | 4.2 | ug/L | J- |  | Final | Actual | Wet | USEPA | 200.8 | Metals in Waters by ICP/MS | TestAmerica Savannah | 2016-06-09 | 1 | 0.3 | 1 | ug/L |  | 37.2805 | -107.8766
Rotary Park | Animas-RotaryPark_060716L | Sample-Routine | Water | Surface Water | 2016-06-07 | 11:30 |  | MST | FOLLOWUPGKM | Water Bottle | Zinc | Dissolved | 30 | ug/L |  |  | Final | Actual | Wet | USEPA | 200.8 | Metals in Waters by ICP/MS | TestAmerica Savannah | 2016-06-10 | 20 | 2.8 | 20 | ug/L |  | 37.2805 | -107.8766
Rotary Park | Animas-RotaryPark_060716L | Sample-Routine | Water | Surface Water | 2016-06-07 | 11:30 |  | MST | FOLLOWUPGKM | Water Bottle | Zinc | Total | 190 | ug/L | J+ |  | Final | Actual | Wet | USEPA | 200.8 | Metals in Waters by ICP/MS | TestAmerica Savannah | 2016-06-09 | 20 | 2.8 | 20 | ug/L |  | 37.2805 | -107.8766
Rotary Park | Animas-RotaryPark_SED_060716DL | Quality Control Field Replicate Msr/Obs | Sediment |  | 2016-06-07 | 11:30 |  | MST | FOLLOWUPGKM | Disposable plastic scoop | Aluminum | Total | 9400 | mg/Kg |  |  | Final | Actual | Dry | USEPA | 6010C | Inductively Coupled Plasma - Atomic Emission Spectroscopy (ICP-AES) | TestAmerica Savannah | 2016-06-10 | 34 | 5.3 | 34 | mg/Kg |  | 37.2805 | -107.8766
Rotary Park | Animas-RotaryPark_SED_060716DL | Quality Control Field Replicate Msr/Obs | Sediment |  | 2016-06-07 | 11:30 |  | MST | FOLLOWUPGKM | Disposable plastic scoop | Antimony | Total | 1.3 | mg/Kg | J |  | Final | Actual | Dry | USEPA | 6020A | ICP-MS | TestAmerica Savannah | 2016-06-09 | 1.7 | 0.17 | 1.7 | mg/Kg |  | 37.2805 | -107.8766
Rotary Park | Animas-RotaryPark_SED_060716DL | Quality Control Field Replicate Msr/Obs | Sediment |  | 2016-06-07 | 11:30 |  | MST | FOLLOWUPGKM | Disposable plastic scoop | Arsenic | Total | 13 | mg/Kg | J+ |  | Final | Actual | Dry | USEPA | 6020A | ICP-MS | TestAmerica Savannah | 2016-06-09 | 0.51 | 0.17 | 0.51 | mg/Kg |  | 37.2805 | -107.8766
Rotary Park | Animas-RotaryPark_SED_060716DL | Quality Control Field Replicate Msr/Obs | Sediment |  | 2016-06-07 | 11:30 |  | MST | FOLLOWUPGKM | Disposable plastic scoop | Barium | Total | 290 | mg/Kg |  |  | Final | Actual | Dry | USEPA | 6020A | ICP-MS | TestAmerica Savannah | 2016-06-09 | 0.85 | 0.1 | 0.85 | mg/Kg |  | 37.2805 | -107.8766
Rotary Park | Animas-RotaryPark_SED_060716DL | Quality Control Field Replicate Msr/Obs | Sediment |  | 2016-06-07 | 11:30 |  | MST | FOLLOWUPGKM | Disposable plastic scoop | Beryllium | Total | 0.77 | mg/Kg |  |  | Final | Actual | Dry | USEPA | 6020A | ICP-MS | TestAmerica Savannah | 2016-06-09 | 0.085 | 0.026 | 0.085 | mg/Kg |  | 37.2805 | -107.8766
Rotary Park | Animas-RotaryPark_SED_060716DL | Quality Control Field Replicate Msr/Obs | Sediment |  | 2016-06-07 | 11:30 |  | MST | FOLLOWUPGKM | Disposable plastic scoop | Cadmium | Total | 2.2 | mg/Kg | J+ |  | Final | Actual | Dry | USEPA | 6020A | ICP-MS | TestAmerica Savannah | 2016-06-09 | 0.085 | 0.026 | 0.085 | mg/Kg |  | 37.2805 | -107.8766
Rotary Park | Animas-RotaryPark_SED_060716DL | Quality Control Field Replicate Msr/Obs | Sediment |  | 2016-06-07 | 11:30 |  | MST | FOLLOWUPGKM | Disposable plastic scoop | Calcium | Total | 23000 | mg/Kg |  |  | Final | Actual | Dry | USEPA | 6010C | Inductively Coupled Plasma - Atomic Emission Spectroscopy (ICP-AES) | TestAmerica Savannah | 2016-06-10 | 85 | 8.9 | 85 | mg/Kg |  | 37.2805 | -107.8766
Rotary Park | Animas-RotaryPark_SED_060716DL | Quality Control Field Replicate Msr/Obs | Sediment |  | 2016-06-07 | 11:30 |  | MST | FOLLOWUPGKM | Disposable plastic scoop | Chromium | Total | 13 | mg/Kg | J+ |  | Final | Actual | Dry | USEPA | 6020A | ICP-MS | TestAmerica Savannah | 2016-06-09 | 1.7 | 0.19 | 1.7 | mg/Kg |  | 37.2805 | -107.8766
Rotary Park | Animas-RotaryPark_SED_060716DL | Quality Control Field Replicate Msr/Obs | Sediment |  | 2016-06-07 | 11:30 |  | MST | FOLLOWUPGKM | Disposable plastic scoop | Cobalt | Total | 12 | mg/Kg | J+ |  | Final | Actual | Dry | USEPA | 6020A | ICP-MS | TestAmerica Savannah | 2016-06-09 | 0.085 | 0.017 | 0.085 | mg/Kg |  | 37.2805 | -107.8766
Rotary Park | Animas-RotaryPark_SED_060716DL | Quality Control Field Replicate Msr/Obs | Sediment |  | 2016-06-07 | 11:30 |  | MST | FOLLOWUPGKM | Disposable plastic scoop | Copper | Total | 130 | mg/Kg |  |  | Final | Actual | Dry | USEPA | 6020A | ICP-MS | TestAmerica Savannah | 2016-06-09 | 0.85 | 0.22 | 0.85 | mg/Kg |  | 37.2805 | -107.8766
Rotary Park | Animas-RotaryPark_SED_060716DL | Quality Control Field Replicate Msr/Obs | Sediment |  | 2016-06-07 | 11:30 |  | MST | FOLLOWUPGKM | Disposable plastic scoop | Iron | Total | 25000 | mg/Kg |  |  | Final | Actual | Dry | USEPA | 6010C | Inductively Coupled Plasma - Atomic Emission Spectroscopy (ICP-AES) | TestAmerica Savannah | 2016-06-10 | 34 | 9 | 34 | mg/Kg |  | 37.2805 | -107.8766
Rotary Park | Animas-RotaryPark_SED_060716DL | Quality Control Field Replicate Msr/Obs | Sediment |  | 2016-06-07 | 11:30 |  | MST | FOLLOWUPGKM | Disposable plastic scoop | Lead | Total | 310 | mg/Kg |  |  | Final | Actual | Dry | USEPA | 6020A | ICP-MS | TestAmerica Savannah | 2016-06-09 | 0.34 | 0.085 | 0.34 | mg/Kg |  | 37.2805 | -107.8766
Rotary Park | Animas-RotaryPark_SED_060716DL | Quality Control Field Replicate Msr/Obs | Sediment |  | 2016-06-07 | 11:30 |  | MST | FOLLOWUPGKM | Disposable plastic scoop | Magnesium | Total | 5600 | mg/Kg |  |  | Final | Actual | Dry | USEPA | 6010C | Inductively Coupled Plasma - Atomic Emission Spectroscopy (ICP-AES) | TestAmerica Savannah | 2016-06-10 | 85 | 15 | 85 | mg/Kg |  | 37.2805 | -107.8766
Rotary Park | Animas-RotaryPark_SED_060716DL | Quality Control Field Replicate Msr/Obs | Sediment |  | 2016-06-07 | 11:30 |  | MST | FOLLOWUPGKM | Disposable plastic scoop | Manganese | Total | 2200 | mg/Kg | J |  | Final | Actual | Dry | USEPA | 6020A | ICP-MS | TestAmerica Savannah | 2016-06-09 | 1.7 | 0.2 | 1.7 | mg/Kg |  | 37.2805 | -107.8766
Rotary Park | Animas-RotaryPark_SED_060716DL | Quality Control Field Replicate Msr/Obs | Sediment |  | 2016-06-07 | 11:30 |  | MST | FOLLOWUPGKM | Disposable plastic scoop | Mercury | Total | 0.087 | mg/Kg | J+ |  | Final | Actual | Dry | USEPA | 7471A | Mercury in Solid or Semisolid Waste | TestAmerica Savannah | 2016-06-10 | 0.038 | 0.015 | 0.038 | mg/Kg |  | 37.2805 | -107.8766
Rotary Park | Animas-RotaryPark_SED_060716DL | Quality Control Field Replicate Msr/Obs | Sediment |  | 2016-06-07 | 11:30 |  | MST | FOLLOWUPGKM | Disposable plastic scoop | Molybdenum | Total | 5 | mg/Kg | J+ |  | Final | Actual | Dry | USEPA | 6020A | ICP-MS | TestAmerica Savannah | 2016-06-09 | 1.7 | 0.14 | 1.7 | mg/Kg |  | 37.2805 | -107.8766
Rotary Park | Animas-RotaryPark_SED_060716DL | Quality Control Field Replicate Msr/Obs | Sediment |  | 2016-06-07 | 11:30 |  | MST | FOLLOWUPGKM | Disposable plastic scoop | Nickel | Total | 24 | mg/Kg | J+ |  | Final | Actual | Dry | USEPA | 6020A | ICP-MS | TestAmerica Savannah | 2016-06-09 | 1.7 | 0.44 | 1.7 | mg/Kg |  | 37.2805 | -107.8766
Rotary Park | Animas-RotaryPark_SED_060716DL | Quality Control Field Replicate Msr/Obs | Sediment |  | 2016-06-07 | 11:30 |  | MST | FOLLOWUPGKM | Disposable plastic scoop | Organic carbon | Total | 23000 | mg/Kg |  |  | Final | Actual | Wet | USEPA | 9060A | Total Organic Carbon in water and wastes by Carbonaceous Analyzer | TestAmerica Savannah | 2016-06-23 | 4000 | 1700 | 4000 | mg/Kg |  | 37.2805 | -107.8766
Rotary Park | Animas-RotaryPark_SED_060716DL | Quality Control Field Replicate Msr/Obs | Sediment |  | 2016-06-07 | 11:30 |  | MST | FOLLOWUPGKM | Disposable plastic scoop | Potassium | Total | 2000 | mg/Kg |  |  | Final | Actual | Dry | USEPA | 6010C | Inductively Coupled Plasma - Atomic Emission Spectroscopy (ICP-AES) | TestAmerica Savannah | 2016-06-10 | 170 | 4.3 | 170 | mg/Kg |  | 37.2805 | -107.8766
Rotary Park | Animas-RotaryPark_SED_060716DL | Quality Control Field Replicate Msr/Obs | Sediment |  | 2016-06-07 | 11:30 |  | MST | FOLLOWUPGKM | Disposable plastic scoop | Selenium | Total | 7.5 | mg/Kg |  |  | Final | Actual | Dry | USEPA | 6020A | ICP-MS | TestAmerica Savannah | 2016-06-09 | 0.85 | 0.17 | 0.85 | mg/Kg |  | 37.2805 | -107.8766
Rotary Park | Animas-RotaryPark_SED_060716DL | Quality Control Field Replicate Msr/Obs | Sediment |  | 2016-06-07 | 11:30 |  | MST | FOLLOWUPGKM | Disposable plastic scoop | Silver | Total | 1 | mg/Kg | J+ |  | Final | Actual | Dry | USEPA | 6020A | ICP-MS | TestAmerica Savannah | 2016-06-09 | 0.17 | 0.017 | 0.17 | mg/Kg |  | 37.2805 | -107.8766
Rotary Park | Animas-RotaryPark_SED_060716DL | Quality Control Field Replicate Msr/Obs | Sediment |  | 2016-06-07 | 11:30 |  | MST | FOLLOWUPGKM | Disposable plastic scoop | Sodium | Total |  | mg/Kg | U | Not Detected | Final | Actual | Dry | USEPA | 6010C | Inductively Coupled Plasma - Atomic Emission Spectroscopy (ICP-AES) | TestAmerica Savannah | 2016-06-10 | 340 | 82 | 340 | mg/Kg |  | 37.2805 | -107.8766
Rotary Park | Animas-RotaryPark_SED_060716DL | Quality Control Field Replicate Msr/Obs | Sediment |  | 2016-06-07 | 11:30 |  | MST | FOLLOWUPGKM | Disposable plastic scoop | Thallium | Total | 0.42 | mg/Kg |  |  | Final | Actual | Dry | USEPA | 6020A | ICP-MS | TestAmerica Savannah | 2016-06-09 | 0.17 | 0.085 | 0.17 | mg/Kg |  | 37.2805 | -107.8766
Rotary Park | Animas-RotaryPark_SED_060716DL | Quality Control Field Replicate Msr/Obs | Sediment |  | 2016-06-07 | 11:30 |  | MST | FOLLOWUPGKM | Disposable plastic scoop | Vanadium | Total | 39 | mg/Kg | J+ |  | Final | Actual | Dry | USEPA | 6020A | ICP-MS | TestAmerica Savannah | 2016-06-09 | 0.85 | 0.46 | 0.85 | mg/Kg |  | 37.2805 | -107.8766
Rotary Park | Animas-RotaryPark_SED_060716DL | Quality Control Field Replicate Msr/Obs | Sediment |  | 2016-06-07 | 11:30 |  | MST | FOLLOWUPGKM | Disposable plastic scoop | Zinc | Total | 550 | mg/Kg | J |  | Final | Actual | Dry | USEPA | 6020A | ICP-MS | TestAmerica Savannah | 2016-06-09 | 3.4 | 1.7 | 3.4 | mg/Kg |  | 37.2805 | -107.8766
Rotary Park | Animas-RotaryPark_SED_060716L | Sample-Routine | Sediment |  | 2016-06-07 | 11:30 |  | MST | FOLLOWUPGKM | Disposable plastic scoop | Aluminum | Total | 9100 | mg/Kg |  |  | Final | Actual | Dry | USEPA | 6010C | Inductively Coupled Plasma - Atomic Emission Spectroscopy (ICP-AES) | TestAmerica Savannah | 2016-06-10 | 28 | 4.4 | 28 | mg/Kg |  | 37.2805 | -107.8766
Rotary Park | Animas-RotaryPark_SED_060716L | Sample-Routine | Sediment |  | 2016-06-07 | 11:30 |  | MST | FOLLOWUPGKM | Disposable plastic scoop | Antimony | Total | 1.3 | mg/Kg | J |  | Final | Actual | Dry | USEPA | 6020A | ICP-MS | TestAmerica Savannah | 2016-06-09 | 1.4 | 0.14 | 1.4 | mg/Kg |  | 37.2805 | -107.8766
Rotary Park | Animas-RotaryPark_SED_060716L | Sample-Routine | Sediment |  | 2016-06-07 | 11:30 |  | MST | FOLLOWUPGKM | Disposable plastic scoop | Arsenic | Total | 14 | mg/Kg | J+ |  | Final | Actual | Dry | USEPA | 6020A | ICP-MS | TestAmerica Savannah | 2016-06-09 | 0.42 | 0.14 | 0.42 | mg/Kg |  | 37.2805 | -107.8766
Rotary Park | Animas-RotaryPark_SED_060716L | Sample-Routine | Sediment |  | 2016-06-07 | 11:30 |  | MST | FOLLOWUPGKM | Disposable plastic scoop | Barium | Total | 210 | mg/Kg |  |  | Final | Actual | Dry | USEPA | 6020A | ICP-MS | TestAmerica Savannah | 2016-06-09 | 0.71 | 0.085 | 0.71 | mg/Kg |  | 37.2805 | -107.8766
Rotary Park | Animas-RotaryPark_SED_060716L | Sample-Routine | Sediment |  | 2016-06-07 | 11:30 |  | MST | FOLLOWUPGKM | Disposable plastic scoop | Beryllium | Total | 0.73 | mg/Kg |  |  | Final | Actual | Dry | USEPA | 6020A | ICP-MS | TestAmerica Savannah | 2016-06-09 | 0.071 | 0.021 | 0.071 | mg/Kg |  | 37.2805 | -107.8766
Rotary Park | Animas-RotaryPark_SED_060716L | Sample-Routine | Sediment |  | 2016-06-07 | 11:30 |  | MST | FOLLOWUPGKM | Disposable plastic scoop | Cadmium | Total | 2.2 | mg/Kg | J+ |  | Final | Actual | Dry | USEPA | 6020A | ICP-MS | TestAmerica Savannah | 2016-06-09 | 0.071 | 0.021 | 0.071 | mg/Kg |  | 37.2805 | -107.8766
Rotary Park | Animas-RotaryPark_SED_060716L | Sample-Routine | Sediment |  | 2016-06-07 | 11:30 |  | MST | FOLLOWUPGKM | Disposable plastic scoop | Calcium | Total | 29000 | mg/Kg |  |  | Final | Actual | Dry | USEPA | 6010C | Inductively Coupled Plasma - Atomic Emission Spectroscopy (ICP-AES) | TestAmerica Savannah | 2016-06-10 | 71 | 7.4 | 71 | mg/Kg |  | 37.2805 | -107.8766
Rotary Park | Animas-RotaryPark_SED_060716L | Sample-Routine | Sediment |  | 2016-06-07 | 11:30 |  | MST | FOLLOWUPGKM | Disposable plastic scoop | Chromium | Total | 17 | mg/Kg | J+ |  | Final | Actual | Dry | USEPA | 6020A | ICP-MS | TestAmerica Savannah | 2016-06-09 | 1.4 | 0.16 | 1.4 | mg/Kg |  | 37.2805 | -107.8766
Rotary Park | Animas-RotaryPark_SED_060716L | Sample-Routine | Sediment |  | 2016-06-07 | 11:30 |  | MST | FOLLOWUPGKM | Disposable plastic scoop | Cobalt | Total | 11 | mg/Kg | J+ |  | Final | Actual | Dry | USEPA | 6020A | ICP-MS | TestAmerica Savannah | 2016-06-09 | 0.071 | 0.014 | 0.071 | mg/Kg |  | 37.2805 | -107.8766
Rotary Park | Animas-RotaryPark_SED_060716L | Sample-Routine | Sediment |  | 2016-06-07 | 11:30 |  | MST | FOLLOWUPGKM | Disposable plastic scoop | Copper | Total | 96 | mg/Kg |  |  | Final | Actual | Dry | USEPA | 6020A | ICP-MS | TestAmerica Savannah | 2016-06-09 | 0.71 | 0.18 | 0.71 | mg/Kg |  | 37.2805 | -107.8766
Rotary Park | Animas-RotaryPark_SED_060716L | Sample-Routine | Sediment |  | 2016-06-07 | 11:30 |  | MST | FOLLOWUPGKM | Disposable plastic scoop | Iron | Total | 23000 | mg/Kg |  |  | Final | Actual | Dry | USEPA | 6010C | Inductively Coupled Plasma - Atomic Emission Spectroscopy (ICP-AES) | TestAmerica Savannah | 2016-06-10 | 28 | 7.5 | 28 | mg/Kg |  | 37.2805 | -107.8766
Rotary Park | Animas-RotaryPark_SED_060716L | Sample-Routine | Sediment |  | 2016-06-07 | 11:30 |  | MST | FOLLOWUPGKM | Disposable plastic scoop | Lead | Total | 340 | mg/Kg |  |  | Final | Actual | Dry | USEPA | 6020A | ICP-MS | TestAmerica Savannah | 2016-06-09 | 0.28 | 0.071 | 0.28 | mg/Kg |  | 37.2805 | -107.8766
Rotary Park | Animas-RotaryPark_SED_060716L | Sample-Routine | Sediment |  | 2016-06-07 | 11:30 |  | MST | FOLLOWUPGKM | Disposable plastic scoop | Magnesium | Total | 4800 | mg/Kg |  |  | Final | Actual | Dry | USEPA | 6010C | Inductively Coupled Plasma - Atomic Emission Spectroscopy (ICP-AES) | TestAmerica Savannah | 2016-06-10 | 71 | 13 | 71 | mg/Kg |  | 37.2805 | -107.8766
Rotary Park | Animas-RotaryPark_SED_060716L | Sample-Routine | Sediment |  | 2016-06-07 | 11:30 |  | MST | FOLLOWUPGKM | Disposable plastic scoop | Manganese | Total | 1200 | mg/Kg | J |  | Final | Actual | Dry | USEPA | 6020A | ICP-MS | TestAmerica Savannah | 2016-06-09 | 1.4 | 0.17 | 1.4 | mg/Kg |  | 37.2805 | -107.8766
Rotary Park | Animas-RotaryPark_SED_060716L | Sample-Routine | Sediment |  | 2016-06-07 | 11:30 |  | MST | FOLLOWUPGKM | Disposable plastic scoop | Mercury | Total | 0.079 | mg/Kg | J+ |  | Final | Actual | Dry | USEPA | 7471A | Mercury in Solid or Semisolid Waste | TestAmerica Savannah | 2016-06-10 | 0.028 | 0.011 | 0.028 | mg/Kg |  | 37.2805 | -107.8766
Rotary Park | Animas-RotaryPark_SED_060716L | Sample-Routine | Sediment |  | 2016-06-07 | 11:30 |  | MST | FOLLOWUPGKM | Disposable plastic scoop | Molybdenum | Total | 4.9 | mg/Kg | J+ |  | Final | Actual | Dry | USEPA | 6020A | ICP-MS | TestAmerica Savannah | 2016-06-09 | 1.4 | 0.11 | 1.4 | mg/Kg |  | 37.2805 | -107.8766
Rotary Park | Animas-RotaryPark_SED_060716L | Sample-Routine | Sediment |  | 2016-06-07 | 11:30 |  | MST | FOLLOWUPGKM | Disposable plastic scoop | Nickel | Total | 22 | mg/Kg | J+ |  | Final | Actual | Dry | USEPA | 6020A | ICP-MS | TestAmerica Savannah | 2016-06-09 | 1.4 | 0.37 | 1.4 | mg/Kg |  | 37.2805 | -107.8766
Rotary Park | Animas-RotaryPark_SED_060716L | Sample-Routine | Sediment |  | 2016-06-07 | 11:30 |  | MST | FOLLOWUPGKM | Disposable plastic scoop | Organic carbon | Total | 15000 | mg/Kg |  |  | Final | Actual | Wet | USEPA | 9060A | Total Organic Carbon in water and wastes by Carbonaceous Analyzer | TestAmerica Savannah | 2016-06-23 | 4000 | 1700 | 4000 | mg/Kg |  | 37.2805 | -107.8766
Rotary Park | Animas-RotaryPark_SED_060716L | Sample-Routine | Sediment |  | 2016-06-07 | 11:30 |  | MST | FOLLOWUPGKM | Disposable plastic scoop | Potassium | Total | 2300 | mg/Kg |  |  | Final | Actual | Dry | USEPA | 6010C | Inductively Coupled Plasma - Atomic Emission Spectroscopy (ICP-AES) | TestAmerica Savannah | 2016-06-10 | 140 | 3.5 | 140 | mg/Kg |  | 37.2805 | -107.8766
Rotary Park | Animas-RotaryPark_SED_060716L | Sample-Routine | Sediment |  | 2016-06-07 | 11:30 |  | MST | FOLLOWUPGKM | Disposable plastic scoop | Selenium | Total | 7.4 | mg/Kg |  |  | Final | Actual | Dry | USEPA | 6020A | ICP-MS | TestAmerica Savannah | 2016-06-09 | 0.71 | 0.14 | 0.71 | mg/Kg |  | 37.2805 | -107.8766
Rotary Park | Animas-RotaryPark_SED_060716L | Sample-Routine | Sediment |  | 2016-06-07 | 11:30 |  | MST | FOLLOWUPGKM | Disposable plastic scoop | Silver | Total | 1 | mg/Kg | J+ |  | Final | Actual | Dry | USEPA | 6020A | ICP-MS | TestAmerica Savannah | 2016-06-09 | 0.14 | 0.014 | 0.14 | mg/Kg |  | 37.2805 | -107.8766
Rotary Park | Animas-RotaryPark_SED_060716L | Sample-Routine | Sediment |  | 2016-06-07 | 11:30 |  | MST | FOLLOWUPGKM | Disposable plastic scoop | Sodium | Total |  | mg/Kg | U | Not Detected | Final | Actual | Dry | USEPA | 6010C | Inductively Coupled Plasma - Atomic Emission Spectroscopy (ICP-AES) | TestAmerica Savannah | 2016-06-10 | 280 | 68 | 280 | mg/Kg |  | 37.2805 | -107.8766
Rotary Park | Animas-RotaryPark_SED_060716L | Sample-Routine | Sediment |  | 2016-06-07 | 11:30 |  | MST | FOLLOWUPGKM | Disposable plastic scoop | Thallium | Total | 0.54 | mg/Kg |  |  | Final | Actual | Dry | USEPA | 6020A | ICP-MS | TestAmerica Savannah | 2016-06-09 | 0.14 | 0.071 | 0.14 | mg/Kg |  | 37.2805 | -107.8766
Rotary Park | Animas-RotaryPark_SED_060716L | Sample-Routine | Sediment |  | 2016-06-07 | 11:30 |  | MST | FOLLOWUPGKM | Disposable plastic scoop | Vanadium | Total | 40 | mg/Kg | J+ |  | Final | Actual | Dry | USEPA | 6020A | ICP-MS | TestAmerica Savannah | 2016-06-09 | 0.71 | 0.38 | 0.71 | mg/Kg |  | 37.2805 | -107.8766
Rotary Park | Animas-RotaryPark_SED_060716L | Sample-Routine | Sediment |  | 2016-06-07 | 11:30 |  | MST | FOLLOWUPGKM | Disposable plastic scoop | Zinc | Total | 1400 | mg/Kg | J |  | Final | Actual | Dry | USEPA | 6020A | ICP-MS | TestAmerica Savannah | 2016-06-09 | 2.8 | 1.4 | 2.8 | mg/Kg |  | 37.2805 | -107.8766
SJ4C | SJ4C_060816L | Sample-Routine | Water | Surface Water | 2016-06-08 | 9:25 |  | MST | FOLLOWUPGKM | Water Bottle | Alkalinity, total | Total | 67 | mg/L |  |  | Final | Actual | Wet | APHA | 2320-B | Alkalinity by Gran Titration | TestAmerica Savannah | 2016-06-13 | 5 | 5 | 5 | mg/L |  | 36.9962 | -109.0047
SJ4C | SJ4C_060816L | Sample-Routine | Water | Surface Water | 2016-06-08 | 9:25 |  | MST | FOLLOWUPGKM | Water Bottle | Aluminum | Total | 8500 | ug/L |  |  | Final | Actual | Wet | USEPA | 200.8 | Metals in Waters by ICP/MS | TestAmerica Savannah | 2016-06-13 | 10 | 4.6 | 10 | ug/L |  | 36.9962 | -109.0047
SJ4C | SJ4C_060816L | Sample-Routine | Water | Surface Water | 2016-06-08 | 9:25 |  | MST | FOLLOWUPGKM | Water Bottle | Antimony | Dissolved | 0.6 | ug/L | J |  | Final | Actual | Wet | USEPA | 200.8 | Metals in Waters by ICP/MS | TestAmerica Savannah | 2016-06-13 | 1 | 0.4 | 1 | ug/L |  | 36.9962 | -109.0047
SJ4C | SJ4C_060816L | Sample-Routine | Water | Surface Water | 2016-06-08 | 9:25 |  | MST | FOLLOWUPGKM | Water Bottle | Antimony | Total |  | ug/L | UJ | Not Detected | Final | Actual | Wet | USEPA | 200.8 | Metals in Waters by ICP/MS | TestAmerica Savannah | 2016-06-13 | 1 | 0.4 | 1 | ug/L |  | 36.9962 | -109.0047
SJ4C | SJ4C_060816L | Sample-Routine | Water | Surface Water | 2016-06-08 | 9:25 |  | MST | FOLLOWUPGKM | Water Bottle | Arsenic | Dissolved | 0.82 | ug/L | J |  | Final | Actual | Wet | USEPA | 200.8 | Metals in Waters by ICP/MS | TestAmerica Savannah | 2016-06-13 | 1 | 0.37 | 1 | ug/L |  | 36.9962 | -109.0047
SJ4C | SJ4C_060816L | Sample-Routine | Water | Surface Water | 2016-06-08 | 9:25 |  | MST | FOLLOWUPGKM | Water Bottle | Arsenic | Total | 4.2 | ug/L |  |  | Final | Actual | Wet | USEPA | 200.8 | Metals in Waters by ICP/MS | TestAmerica Savannah | 2016-06-13 | 1 | 0.37 | 1 | ug/L |  | 36.9962 | -109.0047
SJ4C | SJ4C_060816L | Sample-Routine | Water | Surface Water | 2016-06-08 | 9:25 |  | MST | FOLLOWUPGKM | Water Bottle | Barium | Dissolved | 56 | ug/L |  |  | Final | Actual | Wet | USEPA | 200.8 | Metals in Waters by ICP/MS | TestAmerica Savannah | 2016-06-13 | 2 | 0.14 | 2 | ug/L |  | 36.9962 | -109.0047
SJ4C | SJ4C_060816L | Sample-Routine | Water | Surface Water | 2016-06-08 | 9:25 |  | MST | FOLLOWUPGKM | Water Bottle | Barium | Total | 240 | ug/L |  |  | Final | Actual | Wet | USEPA | 200.8 | Metals in Waters by ICP/MS | TestAmerica Savannah | 2016-06-13 | 2 | 0.14 | 2 | ug/L |  | 36.9962 | -109.0047
SJ4C | SJ4C_060816L | Sample-Routine | Water | Surface Water | 2016-06-08 | 9:25 |  | MST | FOLLOWUPGKM | Water Bottle | Beryllium | Dissolved |  | ug/L | U | Not Detected | Final | Actual | Wet | USEPA | 200.8 | Metals in Waters by ICP/MS | TestAmerica Savannah | 2016-06-13 | 0.4 | 0.15 | 0.4 | ug/L |  | 36.9962 | -109.0047
SJ4C | SJ4C_060816L | Sample-Routine | Water | Surface Water | 2016-06-08 | 9:25 |  | MST | FOLLOWUPGKM | Water Bottle | Beryllium | Total | 0.49 | ug/L |  |  | Final | Actual | Wet | USEPA | 200.8 | Metals in Waters by ICP/MS | TestAmerica Savannah | 2016-06-13 | 0.4 | 0.15 | 0.4 | ug/L |  | 36.9962 | -109.0047
SJ4C | SJ4C_060816L | Sample-Routine | Water | Surface Water | 2016-06-08 | 9:25 |  | MST | FOLLOWUPGKM | Water Bottle | Cadmium | Dissolved | 0.083 | ug/L | J |  | Final | Actual | Wet | USEPA | 200.8 | Metals in Waters by ICP/MS | TestAmerica Savannah | 2016-06-13 | 0.5 | 0.043 | 0.5 | ug/L |  | 36.9962 | -109.0047
SJ4C | SJ4C_060816L | Sample-Routine | Water | Surface Water | 2016-06-08 | 9:25 |  | MST | FOLLOWUPGKM | Water Bottle | Cadmium | Total |  | ug/L | UB | Not Detected | Final | Actual | Wet | USEPA | 200.8 | Metals in Waters by ICP/MS | TestAmerica Savannah | 2016-06-13 | 0.5 | 0.043 | 0.5 | ug/L |  | 36.9962 | -109.0047
SJ4C | SJ4C_060816L | Sample-Routine | Water | Surface Water | 2016-06-08 | 9:25 |  | MST | FOLLOWUPGKM | Water Bottle | Calcium | Dissolved | 32000 | ug/L |  |  | Final | Actual | Wet | USEPA | 200.7 | Metals in Water by ICP-AES | TestAmerica Savannah | 2016-06-13 | 500 | 25 | 500 | ug/L |  | 36.9962 | -109.0047
SJ4C | SJ4C_060816L | Sample-Routine | Water | Surface Water | 2016-06-08 | 9:25 |  | MST | FOLLOWUPGKM | Water Bottle | Calcium | Total | 49000 | ug/L |  |  | Final | Actual | Wet | USEPA | 200.7 | Metals in Water by ICP-AES | TestAmerica Savannah | 2016-06-13 | 500 | 25 | 500 | ug/L |  | 36.9962 | -109.0047
SJ4C | SJ4C_060816L | Sample-Routine | Water | Surface Water | 2016-06-08 | 9:25 |  | MST | FOLLOWUPGKM | Water Bottle | Chromium | Dissolved |  | ug/L | U | Not Detected | Final | Actual | Wet | USEPA | 200.8 | Metals in Waters by ICP/MS | TestAmerica Savannah | 2016-06-13 | 2 | 1 | 2 | ug/L |  | 36.9962 | -109.0047
SJ4C | SJ4C_060816L | Sample-Routine | Water | Surface Water | 2016-06-08 | 9:25 |  | MST | FOLLOWUPGKM | Water Bottle | Chromium | Total | 5.7 | ug/L |  |  | Final | Actual | Wet | USEPA | 200.8 | Metals in Waters by ICP/MS | TestAmerica Savannah | 2016-06-13 | 2 | 1 | 2 | ug/L |  | 36.9962 | -109.0047
SJ4C | SJ4C_060816L | Sample-Routine | Water | Surface Water | 2016-06-08 | 9:25 |  | MST | FOLLOWUPGKM | Water Bottle | Cobalt | Dissolved | 0.36 | ug/L | J |  | Final | Actual | Wet | USEPA | 200.8 | Metals in Waters by ICP/MS | TestAmerica Savannah | 2016-06-13 | 0.4 | 0.12 | 0.4 | ug/L |  | 36.9962 | -109.0047
SJ4C | SJ4C_060816L | Sample-Routine | Water | Surface Water | 2016-06-08 | 9:25 |  | MST | FOLLOWUPGKM | Water Bottle | Cobalt | Total | 4.6 | ug/L |  |  | Final | Actual | Wet | USEPA | 200.8 | Metals in Waters by ICP/MS | TestAmerica Savannah | 2016-06-13 | 0.4 | 0.12 | 0.4 | ug/L |  | 36.9962 | -109.0047
SJ4C | SJ4C_060816L | Sample-Routine | Water | Surface Water | 2016-06-08 | 9:25 |  | MST | FOLLOWUPGKM | Water Bottle | Copper | Dissolved | 1.9 | ug/L | J |  | Final | Actual | Wet | USEPA | 200.8 | Metals in Waters by ICP/MS | TestAmerica Savannah | 2016-06-13 | 5 | 0.5 | 5 | ug/L |  | 36.9962 | -109.0047
SJ4C | SJ4C_060816L | Sample-Routine | Water | Surface Water | 2016-06-08 | 9:25 |  | MST | FOLLOWUPGKM | Water Bottle | Copper | Total | 19 | ug/L |  |  | Final | Actual | Wet | USEPA | 200.8 | Metals in Waters by ICP/MS | TestAmerica Savannah | 2016-06-13 | 5 | 0.5 | 5 | ug/L |  | 36.9962 | -109.0047
SJ4C | SJ4C_060816L | Sample-Routine | Water | Surface Water | 2016-06-08 | 9:25 |  | MST | FOLLOWUPGKM | Water Bottle | Iron | Dissolved | 81 | ug/L |  |  | Final | Actual | Wet | USEPA | 200.7 | Metals in Water by ICP-AES | TestAmerica Savannah | 2016-06-13 | 50 | 17 | 50 | ug/L |  | 36.9962 | -109.0047
SJ4C | SJ4C_060816L | Sample-Routine | Water | Surface Water | 2016-06-08 | 9:25 |  | MST | FOLLOWUPGKM | Water Bottle | Iron | Total | 9400 | ug/L |  |  | Final | Actual | Wet | USEPA | 200.7 | Metals in Water by ICP-AES | TestAmerica Savannah | 2016-06-13 | 50 | 17 | 50 | ug/L |  | 36.9962 | -109.0047
SJ4C | SJ4C_060816L | Sample-Routine | Water | Surface Water | 2016-06-08 | 9:25 |  | MST | FOLLOWUPGKM | Water Bottle | Lead | Dissolved | 0.66 | ug/L |  |  | Final | Actual | Wet | USEPA | 200.8 | Metals in Waters by ICP/MS | TestAmerica Savannah | 2016-06-13 | 0.3 | 0.06 | 0.3 | ug/L |  | 36.9962 | -109.0047
SJ4C | SJ4C_060816L | Sample-Routine | Water | Surface Water | 2016-06-08 | 9:25 |  | MST | FOLLOWUPGKM | Water Bottle | Lead | Total | 36 | ug/L |  |  | Final | Actual | Wet | USEPA | 200.8 | Metals in Waters by ICP/MS | TestAmerica Savannah | 2016-06-13 | 0.3 | 0.06 | 0.3 | ug/L |  | 36.9962 | -109.0047
SJ4C | SJ4C_060816L | Sample-Routine | Water | Surface Water | 2016-06-08 | 9:25 |  | MST | FOLLOWUPGKM | Water Bottle | Magnesium | Dissolved | 5300 | ug/L |  |  | Final | Actual | Wet | USEPA | 200.7 | Metals in Water by ICP-AES | TestAmerica Savannah | 2016-06-13 | 500 | 33 | 500 | ug/L |  | 36.9962 | -109.0047
SJ4C | SJ4C_060816L | Sample-Routine | Water | Surface Water | 2016-06-08 | 9:25 |  | MST | FOLLOWUPGKM | Water Bottle | Magnesium | Total | 9600 | ug/L |  |  | Final | Actual | Wet | USEPA | 200.7 | Metals in Water by ICP-AES | TestAmerica Savannah | 2016-06-13 | 500 | 33 | 500 | ug/L |  | 36.9962 | -109.0047
SJ4C | SJ4C_060816L | Sample-Routine | Water | Surface Water | 2016-06-08 | 9:25 |  | MST | FOLLOWUPGKM | Water Bottle | Manganese | Dissolved | 11 | ug/L |  |  | Final | Actual | Wet | USEPA | 200.8 | Metals in Waters by ICP/MS | TestAmerica Savannah | 2016-06-13 | 2.5 | 1.2 | 2.5 | ug/L |  | 36.9962 | -109.0047
SJ4C | SJ4C_060816L | Sample-Routine | Water | Surface Water | 2016-06-08 | 9:25 |  | MST | FOLLOWUPGKM | Water Bottle | Manganese | Total | 430 | ug/L |  |  | Final | Actual | Wet | USEPA | 200.8 | Metals in Waters by ICP/MS | TestAmerica Savannah | 2016-06-13 | 2.5 | 1.2 | 2.5 | ug/L |  | 36.9962 | -109.0047
SJ4C | SJ4C_060816L | Sample-Routine | Water | Surface Water | 2016-06-08 | 9:25 |  | MST | FOLLOWUPGKM | Water Bottle | Mercury | Dissolved | 0.00067 | ug/L |  |  | Final | Actual | Wet | USEPA | 1631E | Mercury in Water by Oxidation, Purge and Trap, and CVAFS | TestAmerica Savannah | 2016-06-13 | 0.0005 | 0.0002 | 0.0005 | ug/L |  | 36.9962 | -109.0047
SJ4C | SJ4C_060816L | Sample-Routine | Water | Surface Water | 2016-06-08 | 9:25 |  | MST | FOLLOWUPGKM | Water Bottle | Mercury | Total | 0.0085 | ug/L |  |  | Final | Actual | Wet | USEPA | 1631E | Mercury in Water by Oxidation, Purge and Trap, and CVAFS | TestAmerica Savannah | 2016-06-13 | 0.0025 | 0.001 | 0.0025 | ug/L |  | 36.9962 | -109.0047
SJ4C | SJ4C_060816L | Sample-Routine | Water | Surface Water | 2016-06-08 | 9:25 |  | MST | FOLLOWUPGKM | Water Bottle | Molybdenum | Dissolved | 1.1 | ug/L |  |  | Final | Actual | Wet | USEPA | 200.8 | Metals in Waters by ICP/MS | TestAmerica Savannah | 2016-06-13 | 1 | 0.45 | 1 | ug/L |  | 36.9962 | -109.0047
SJ4C | SJ4C_060816L | Sample-Routine | Water | Surface Water | 2016-06-08 | 9:25 |  | MST | FOLLOWUPGKM | Water Bottle | Molybdenum | Total | 1.7 | ug/L |  |  | Final | Actual | Wet | USEPA | 200.8 | Metals in Waters by ICP/MS | TestAmerica Savannah | 2016-06-13 | 1 | 0.45 | 1 | ug/L |  | 36.9962 | -109.0047
SJ4C | SJ4C_060816L | Sample-Routine | Water | Surface Water | 2016-06-08 | 9:25 |  | MST | FOLLOWUPGKM | Water Bottle | Nickel | Dissolved | 0.87 | ug/L | J |  | Final | Actual | Wet | USEPA | 200.8 | Metals in Waters by ICP/MS | TestAmerica Savannah | 2016-06-13 | 5 | 0.4 | 5 | ug/L |  | 36.9962 | -109.0047
SJ4C | SJ4C_060816L | Sample-Routine | Water | Surface Water | 2016-06-08 | 9:25 |  | MST | FOLLOWUPGKM | Water Bottle | Nickel | Total | 7 | ug/L |  |  | Final | Actual | Wet | USEPA | 200.8 | Metals in Waters by ICP/MS | TestAmerica Savannah | 2016-06-13 | 5 | 0.4 | 5 | ug/L |  | 36.9962 | -109.0047
SJ4C | SJ4C_060816L | Sample-Routine | Water | Surface Water | 2016-06-08 | 9:25 |  | MST | FOLLOWUPGKM | Water Bottle | Organic carbon | Total | 3.7 | mg/L |  |  | Final | Actual | Wet | APHA | 5310-B | Total Organic Carbon by Combustion-Infrared Method | TestAmerica Savannah | 2016-06-09 | 1 | 0.5 | 1 | mg/L |  | 36.9962 | -109.0047
SJ4C | SJ4C_060816L | Sample-Routine | Water | Surface Water | 2016-06-08 | 9:25 |  | MST | FOLLOWUPGKM | Water Bottle | Organic carbon | Total | 3.7 | mg/L |  |  | Final | Actual | Wet | APHA | 5310-B | Total Organic Carbon by Combustion-Infrared Method | TestAmerica Savannah | 2016-06-10 | 1 | 0.5 | 1 | mg/L |  | 36.9962 | -109.0047
SJ4C | SJ4C_060816L | Sample-Routine | Water | Surface Water | 2016-06-08 | 9:25 |  | MST | FOLLOWUPGKM | Water Bottle | Potassium | Dissolved | 2100 | ug/L |  |  | Final | Actual | Wet | USEPA | 200.7 | Metals in Water by ICP-AES | TestAmerica Savannah | 2016-06-13 | 1000 | 17 | 1000 | ug/L |  | 36.9962 | -109.0047
SJ4C | SJ4C_060816L | Sample-Routine | Water | Surface Water | 2016-06-08 | 9:25 |  | MST | FOLLOWUPGKM | Water Bottle | Potassium | Total | 4600 | ug/L |  |  | Final | Actual | Wet | USEPA | 200.7 | Metals in Water by ICP-AES | TestAmerica Savannah | 2016-06-13 | 1000 | 17 | 1000 | ug/L |  | 36.9962 | -109.0047
SJ4C | SJ4C_060816L | Sample-Routine | Water | Surface Water | 2016-06-08 | 9:25 |  | MST | FOLLOWUPGKM | Water Bottle | Selenium | Dissolved |  | ug/L | U | Not Detected | Final | Actual | Wet | USEPA | 200.8 | Metals in Waters by ICP/MS | TestAmerica Savannah | 2016-06-13 | 2 | 0.58 | 2 | ug/L |  | 36.9962 | -109.0047
SJ4C | SJ4C_060816L | Sample-Routine | Water | Surface Water | 2016-06-08 | 9:25 |  | MST | FOLLOWUPGKM | Water Bottle | Selenium | Total | 0.74 | ug/L | J |  | Final | Actual | Wet | USEPA | 200.8 | Metals in Waters by ICP/MS | TestAmerica Savannah | 2016-06-13 | 2 | 0.58 | 2 | ug/L |  | 36.9962 | -109.0047
SJ4C | SJ4C_060816L | Sample-Routine | Water | Surface Water | 2016-06-08 | 9:25 |  | MST | FOLLOWUPGKM | Water Bottle | Silver | Dissolved |  | ug/L | U | Not Detected | Final | Actual | Wet | USEPA | 200.8 | Metals in Waters by ICP/MS | TestAmerica Savannah | 2016-06-13 | 1 | 0.1 | 1 | ug/L |  | 36.9962 | -109.0047
SJ4C | SJ4C_060816L | Sample-Routine | Water | Surface Water | 2016-06-08 | 9:25 |  | MST | FOLLOWUPGKM | Water Bottle | Silver | Total | 0.14 | ug/L | J |  | Final | Actual | Wet | USEPA | 200.8 | Metals in Waters by ICP/MS | TestAmerica Savannah | 2016-06-13 | 1 | 0.1 | 1 | ug/L |  | 36.9962 | -109.0047
SJ4C | SJ4C_060816L | Sample-Routine | Water | Surface Water | 2016-06-08 | 9:25 |  | MST | FOLLOWUPGKM | Water Bottle | Sodium | Dissolved | 13000 | ug/L |  |  | Final | Actual | Wet | USEPA | 200.7 | Metals in Water by ICP-AES | TestAmerica Savannah | 2016-06-13 | 1000 | 480 | 1000 | ug/L |  | 36.9962 | -109.0047
SJ4C | SJ4C_060816L | Sample-Routine | Water | Surface Water | 2016-06-08 | 9:25 |  | MST | FOLLOWUPGKM | Water Bottle | Sodium | Total | 16000 | ug/L |  |  | Final | Actual | Wet | USEPA | 200.7 | Metals in Water by ICP-AES | TestAmerica Savannah | 2016-06-13 | 1000 | 480 | 1000 | ug/L |  | 36.9962 | -109.0047
SJ4C | SJ4C_060816L | Sample-Routine | Water | Surface Water | 2016-06-08 | 9:25 |  | MST | FOLLOWUPGKM | Water Bottle | Thallium | Dissolved |  | ug/L | U | Not Detected | Final | Actual | Wet | USEPA | 200.8 | Metals in Waters by ICP/MS | TestAmerica Savannah | 2016-06-13 | 0.2 | 0.1 | 0.2 | ug/L |  | 36.9962 | -109.0047
SJ4C | SJ4C_060816L | Sample-Routine | Water | Surface Water | 2016-06-08 | 9:25 |  | MST | FOLLOWUPGKM | Water Bottle | Thallium | Total | 0.14 | ug/L | J |  | Final | Actual | Wet | USEPA | 200.8 | Metals in Waters by ICP/MS | TestAmerica Savannah | 2016-06-13 | 0.2 | 0.1 | 0.2 | ug/L |  | 36.9962 | -109.0047
SJ4C | SJ4C_060816L | Sample-Routine | Water | Surface Water | 2016-06-08 | 9:25 |  | MST | FOLLOWUPGKM | Water Bottle | Total Hardness | Total | 160 | mg/L |  |  | Final | Actual | Wet | APHA | 2340B | Hardness by Calculation | TestAmerica Savannah | 2016-06-13 | 3.3 | 3.3 | 3.3 | mg/L |  | 36.9962 | -109.0047
SJ4C | SJ4C_060816L | Sample-Routine | Water | Surface Water | 2016-06-08 | 9:25 |  | MST | FOLLOWUPGKM | Water Bottle | Total Suspended Solids | Total | 730 | mg/L |  |  | Final | Actual | Wet | APHA | 2540-D | Total Suspended Solids in Water | TestAmerica Savannah | 2016-06-12 | 8.3 | 8.3 | 8.3 | mg/L |  | 36.9962 | -109.0047
SJ4C | SJ4C_060816L | Sample-Routine | Water | Surface Water | 2016-06-08 | 9:25 |  | MST | FOLLOWUPGKM | Water Bottle | Vanadium | Dissolved | 0.73 | ug/L | J |  | Final | Actual | Wet | USEPA | 200.8 | Metals in Waters by ICP/MS | TestAmerica Savannah | 2016-06-13 | 1 | 0.3 | 1 | ug/L |  | 36.9962 | -109.0047
SJ4C | SJ4C_060816L | Sample-Routine | Water | Surface Water | 2016-06-08 | 9:25 |  | MST | FOLLOWUPGKM | Water Bottle | Vanadium | Total | 15 | ug/L |  |  | Final | Actual | Wet | USEPA | 200.8 | Metals in Waters by ICP/MS | TestAmerica Savannah | 2016-06-13 | 1 | 0.3 | 1 | ug/L |  | 36.9962 | -109.0047
SJ4C | SJ4C_060816L | Sample-Routine | Water | Surface Water | 2016-06-08 | 9:25 |  | MST | FOLLOWUPGKM | Water Bottle | Zinc | Dissolved | 6.1 | ug/L | J |  | Final | Actual | Wet | USEPA | 200.8 | Metals in Waters by ICP/MS | TestAmerica Savannah | 2016-06-13 | 20 | 2.8 | 20 | ug/L |  | 36.9962 | -109.0047
SJ4C | SJ4C_060816L | Sample-Routine | Water | Surface Water | 2016-06-08 | 9:25 |  | MST | FOLLOWUPGKM | Water Bottle | Zinc | Total | 110 | ug/L |  |  | Final | Actual | Wet | USEPA | 200.8 | Metals in Waters by ICP/MS | TestAmerica Savannah | 2016-06-13 | 20 | 2.8 | 20 | ug/L |  | 36.9962 | -109.0047
SJ4C | SJ4C_SED_060816L | Sample-Routine | Sediment |  | 2016-06-08 | 9:25 |  | MST | FOLLOWUPGKM | Disposable plastic scoop | Aluminum | Total | 8100 | mg/Kg |  |  | Final | Actual | Dry | USEPA | 6010C | Inductively Coupled Plasma - Atomic Emission Spectroscopy (ICP-AES) | TestAmerica Savannah | 2016-06-13 | 25 | 3.8 | 25 | mg/Kg |  | 36.9962 | -109.0047
SJ4C | SJ4C_SED_060816L | Sample-Routine | Sediment |  | 2016-06-08 | 9:25 |  | MST | FOLLOWUPGKM | Disposable plastic scoop | Antimony | Total | 0.28 | mg/Kg | J |  | Final | Actual | Dry | USEPA | 6020A | ICP-MS | TestAmerica Savannah | 2016-06-10 | 1.2 | 0.12 | 1.2 | mg/Kg |  | 36.9962 | -109.0047
SJ4C | SJ4C_SED_060816L | Sample-Routine | Sediment |  | 2016-06-08 | 9:25 |  | MST | FOLLOWUPGKM | Disposable plastic scoop | Arsenic | Total | 5.8 | mg/Kg |  |  | Final | Actual | Dry | USEPA | 6020A | ICP-MS | TestAmerica Savannah | 2016-06-10 | 0.37 | 0.12 | 0.37 | mg/Kg |  | 36.9962 | -109.0047
SJ4C | SJ4C_SED_060816L | Sample-Routine | Sediment |  | 2016-06-08 | 9:25 |  | MST | FOLLOWUPGKM | Disposable plastic scoop | Barium | Total | 250 | mg/Kg |  |  | Final | Actual | Dry | USEPA | 6020A | ICP-MS | TestAmerica Savannah | 2016-06-10 | 0.61 | 0.074 | 0.61 | mg/Kg |  | 36.9962 | -109.0047
SJ4C | SJ4C_SED_060816L | Sample-Routine | Sediment |  | 2016-06-08 | 9:25 |  | MST | FOLLOWUPGKM | Disposable plastic scoop | Beryllium | Total | 0.57 | mg/Kg |  |  | Final | Actual | Dry | USEPA | 6020A | ICP-MS | TestAmerica Savannah | 2016-06-10 | 0.061 | 0.018 | 0.061 | mg/Kg |  | 36.9962 | -109.0047
SJ4C | SJ4C_SED_060816L | Sample-Routine | Sediment |  | 2016-06-08 | 9:25 |  | MST | FOLLOWUPGKM | Disposable plastic scoop | Cadmium | Total | 0.39 | mg/Kg |  |  | Final | Actual | Dry | USEPA | 6020A | ICP-MS | TestAmerica Savannah | 2016-06-10 | 0.061 | 0.018 | 0.061 | mg/Kg |  | 36.9962 | -109.0047
SJ4C | SJ4C_SED_060816L | Sample-Routine | Sediment |  | 2016-06-08 | 9:25 |  | MST | FOLLOWUPGKM | Disposable plastic scoop | Calcium | Total | 32000 | mg/Kg |  |  | Final | Actual | Dry | USEPA | 6010C | Inductively Coupled Plasma - Atomic Emission Spectroscopy (ICP-AES) | TestAmerica Savannah | 2016-06-13 | 61 | 6.4 | 61 | mg/Kg |  | 36.9962 | -109.0047
SJ4C | SJ4C_SED_060816L | Sample-Routine | Sediment |  | 2016-06-08 | 9:25 |  | MST | FOLLOWUPGKM | Disposable plastic scoop | Chromium | Total | 8.4 | mg/Kg |  |  | Final | Actual | Dry | USEPA | 6020A | ICP-MS | TestAmerica Savannah | 2016-06-10 | 1.2 | 0.14 | 1.2 | mg/Kg |  | 36.9962 | -109.0047
SJ4C | SJ4C_SED_060816L | Sample-Routine | Sediment |  | 2016-06-08 | 9:25 |  | MST | FOLLOWUPGKM | Disposable plastic scoop | Cobalt | Total | 5.1 | mg/Kg |  |  | Final | Actual | Dry | USEPA | 6020A | ICP-MS | TestAmerica Savannah | 2016-06-10 | 0.061 | 0.012 | 0.061 | mg/Kg |  | 36.9962 | -109.0047
SJ4C | SJ4C_SED_060816L | Sample-Routine | Sediment |  | 2016-06-08 | 9:25 |  | MST | FOLLOWUPGKM | Disposable plastic scoop | Copper | Total | 11 | mg/Kg |  |  | Final | Actual | Dry | USEPA | 6020A | ICP-MS | TestAmerica Savannah | 2016-06-10 | 0.61 | 0.16 | 0.61 | mg/Kg |  | 36.9962 | -109.0047
SJ4C | SJ4C_SED_060816L | Sample-Routine | Sediment |  | 2016-06-08 | 9:25 |  | MST | FOLLOWUPGKM | Disposable plastic scoop | Iron | Total | 12000 | mg/Kg |  |  | Final | Actual | Dry | USEPA | 6010C | Inductively Coupled Plasma - Atomic Emission Spectroscopy (ICP-AES) | TestAmerica Savannah | 2016-06-13 | 25 | 6.5 | 25 | mg/Kg |  | 36.9962 | -109.0047
SJ4C | SJ4C_SED_060816L | Sample-Routine | Sediment |  | 2016-06-08 | 9:25 |  | MST | FOLLOWUPGKM | Disposable plastic scoop | Lead | Total | 15 | mg/Kg |  |  | Final | Actual | Dry | USEPA | 6020A | ICP-MS | TestAmerica Savannah | 2016-06-10 | 0.25 | 0.061 | 0.25 | mg/Kg |  | 36.9962 | -109.0047
SJ4C | SJ4C_SED_060816L | Sample-Routine | Sediment |  | 2016-06-08 | 9:25 |  | MST | FOLLOWUPGKM | Disposable plastic scoop | Magnesium | Total | 5900 | mg/Kg |  |  | Final | Actual | Dry | USEPA | 6010C | Inductively Coupled Plasma - Atomic Emission Spectroscopy (ICP-AES) | TestAmerica Savannah | 2016-06-13 | 61 | 11 | 61 | mg/Kg |  | 36.9962 | -109.0047
SJ4C | SJ4C_SED_060816L | Sample-Routine | Sediment |  | 2016-06-08 | 9:25 |  | MST | FOLLOWUPGKM | Disposable plastic scoop | Manganese | Total | 280 | mg/Kg |  |  | Final | Actual | Dry | USEPA | 6020A | ICP-MS | TestAmerica Savannah | 2016-06-10 | 1.2 | 0.15 | 1.2 | mg/Kg |  | 36.9962 | -109.0047
SJ4C | SJ4C_SED_060816L | Sample-Routine | Sediment |  | 2016-06-08 | 9:25 |  | MST | FOLLOWUPGKM | Disposable plastic scoop | Mercury | Total | 0.011 | mg/Kg | J |  | Final | Actual | Dry | USEPA | 7471A | Mercury in Solid or Semisolid Waste | TestAmerica Savannah | 2016-06-13 | 0.026 | 0.01 | 0.026 | mg/Kg |  | 36.9962 | -109.0047
SJ4C | SJ4C_SED_060816L | Sample-Routine | Sediment |  | 2016-06-08 | 9:25 |  | MST | FOLLOWUPGKM | Disposable plastic scoop | Molybdenum | Total | 2.2 | mg/Kg |  |  | Final | Actual | Dry | USEPA | 6020A | ICP-MS | TestAmerica Savannah | 2016-06-10 | 1.2 | 0.098 | 1.2 | mg/Kg |  | 36.9962 | -109.0047
SJ4C | SJ4C_SED_060816L | Sample-Routine | Sediment |  | 2016-06-08 | 9:25 |  | MST | FOLLOWUPGKM | Disposable plastic scoop | Nickel | Total | 12 | mg/Kg |  |  | Final | Actual | Dry | USEPA | 6020A | ICP-MS | TestAmerica Savannah | 2016-06-10 | 1.2 | 0.32 | 1.2 | mg/Kg |  | 36.9962 | -109.0047
SJ4C | SJ4C_SED_060816L | Sample-Routine | Sediment |  | 2016-06-08 | 9:25 |  | MST | FOLLOWUPGKM | Disposable plastic scoop | Organic carbon | Total | 2500 | mg/Kg | J |  | Final | Actual | Wet | USEPA | 9060A | Total Organic Carbon in water and wastes by Carbonaceous Analyzer | TestAmerica Savannah | 2016-06-23 | 4000 | 1700 | 4000 | mg/Kg |  | 36.9962 | -109.0047
SJ4C | SJ4C_SED_060816L | Sample-Routine | Sediment |  | 2016-06-08 | 9:25 |  | MST | FOLLOWUPGKM | Disposable plastic scoop | Potassium | Total | 2200 | mg/Kg |  |  | Final | Actual | Dry | USEPA | 6010C | Inductively Coupled Plasma - Atomic Emission Spectroscopy (ICP-AES) | TestAmerica Savannah | 2016-06-13 | 120 | 3.1 | 120 | mg/Kg |  | 36.9962 | -109.0047
SJ4C | SJ4C_SED_060816L | Sample-Routine | Sediment |  | 2016-06-08 | 9:25 |  | MST | FOLLOWUPGKM | Disposable plastic scoop | Selenium | Total | 6.2 | mg/Kg |  |  | Final | Actual | Dry | USEPA | 6020A | ICP-MS | TestAmerica Savannah | 2016-06-10 | 0.61 | 0.12 | 0.61 | mg/Kg |  | 36.9962 | -109.0047
SJ4C | SJ4C_SED_060816L | Sample-Routine | Sediment |  | 2016-06-08 | 9:25 |  | MST | FOLLOWUPGKM | Disposable plastic scoop | Silver | Total | 0.065 | mg/Kg | J |  | Final | Actual | Dry | USEPA | 6020A | ICP-MS | TestAmerica Savannah | 2016-06-10 | 0.12 | 0.012 | 0.12 | mg/Kg |  | 36.9962 | -109.0047
SJ4C | SJ4C_SED_060816L | Sample-Routine | Sediment |  | 2016-06-08 | 9:25 |  | MST | FOLLOWUPGKM | Disposable plastic scoop | Sodium | Total | 330 | mg/Kg |  |  | Final | Actual | Dry | USEPA | 6010C | Inductively Coupled Plasma - Atomic Emission Spectroscopy (ICP-AES) | TestAmerica Savannah | 2016-06-13 | 250 | 59 | 250 | mg/Kg |  | 36.9962 | -109.0047
SJ4C | SJ4C_SED_060816L | Sample-Routine | Sediment |  | 2016-06-08 | 9:25 |  | MST | FOLLOWUPGKM | Disposable plastic scoop | Thallium | Total | 0.28 | mg/Kg |  |  | Final | Actual | Dry | USEPA | 6020A | ICP-MS | TestAmerica Savannah | 2016-06-10 | 0.12 | 0.061 | 0.12 | mg/Kg |  | 36.9962 | -109.0047
SJ4C | SJ4C_SED_060816L | Sample-Routine | Sediment |  | 2016-06-08 | 9:25 |  | MST | FOLLOWUPGKM | Disposable plastic scoop | Vanadium | Total | 24 | mg/Kg |  |  | Final | Actual | Dry | USEPA | 6020A | ICP-MS | TestAmerica Savannah | 2016-06-10 | 0.61 | 0.33 | 0.61 | mg/Kg |  | 36.9962 | -109.0047
SJ4C | SJ4C_SED_060816L | Sample-Routine | Sediment |  | 2016-06-08 | 9:25 |  | MST | FOLLOWUPGKM | Disposable plastic scoop | Zinc | Total | 59 | mg/Kg |  |  | Final | Actual | Dry | USEPA | 6020A | ICP-MS | TestAmerica Savannah | 2016-06-10 | 2.5 | 1.2 | 2.5 | mg/Kg |  | 36.9962 | -109.0047
SJAR | SJAR_060916L | Sample-Routine | Water | Surface Water | 2016-06-09 | 8:45 |  | MST | FOLLOWUPGKM | Water Bottle | Alkalinity, total | Total | 75 | mg/L |  |  | Final | Actual | Wet | APHA | 2320-B | Alkalinity by Gran Titration | TestAmerica Savannah | 2016-06-14 | 5 | 5 | 5 | mg/L |  | 36.7075 | -108.1508
SJAR | SJAR_060916L | Sample-Routine | Water | Surface Water | 2016-06-09 | 8:45 |  | MST | FOLLOWUPGKM | Water Bottle | Aluminum | Total | 3000 | ug/L |  |  | Final | Actual | Wet | USEPA | 200.8 | Metals in Waters by ICP/MS | TestAmerica Savannah | 2016-06-14 | 10 | 4.6 | 10 | ug/L |  | 36.7075 | -108.1508
SJAR | SJAR_060916L | Sample-Routine | Water | Surface Water | 2016-06-09 | 8:45 |  | MST | FOLLOWUPGKM | Water Bottle | Aluminum | Total | 3100 | ug/L |  |  | Final | Actual | Wet | USEPA | 200.7 | Metals in Water by ICP-AES | TestAmerica Savannah | 2016-06-15 | 200 | 24 | 200 | ug/L |  | 36.7075 | -108.1508
SJAR | SJAR_060916L | Sample-Routine | Water | Surface Water | 2016-06-09 | 8:45 |  | MST | FOLLOWUPGKM | Water Bottle | Antimony | Dissolved | 0.5 | ug/L | J |  | Final | Actual | Wet | USEPA | 200.8 | Metals in Waters by ICP/MS | TestAmerica Savannah | 2016-06-14 | 1 | 0.4 | 1 | ug/L |  | 36.7075 | -108.1508
SJAR | SJAR_060916L | Sample-Routine | Water | Surface Water | 2016-06-09 | 8:45 |  | MST | FOLLOWUPGKM | Water Bottle | Antimony | Total |  | ug/L | U | Not Detected | Final | Actual | Wet | USEPA | 200.8 | Metals in Waters by ICP/MS | TestAmerica Savannah | 2016-06-14 | 1 | 0.4 | 1 | ug/L |  | 36.7075 | -108.1508
SJAR | SJAR_060916L | Sample-Routine | Water | Surface Water | 2016-06-09 | 8:45 |  | MST | FOLLOWUPGKM | Water Bottle | Arsenic | Dissolved | 0.92 | ug/L | J |  | Final | Actual | Wet | USEPA | 200.8 | Metals in Waters by ICP/MS | TestAmerica Savannah | 2016-06-14 | 1 | 0.37 | 1 | ug/L |  | 36.7075 | -108.1508
SJAR | SJAR_060916L | Sample-Routine | Water | Surface Water | 2016-06-09 | 8:45 |  | MST | FOLLOWUPGKM | Water Bottle | Arsenic | Total | 1.7 | ug/L |  |  | Final | Actual | Wet | USEPA | 200.8 | Metals in Waters by ICP/MS | TestAmerica Savannah | 2016-06-14 | 1 | 0.37 | 1 | ug/L |  | 36.7075 | -108.1508
SJAR | SJAR_060916L | Sample-Routine | Water | Surface Water | 2016-06-09 | 8:45 |  | MST | FOLLOWUPGKM | Water Bottle | Barium | Dissolved | 68 | ug/L |  |  | Final | Actual | Wet | USEPA | 200.8 | Metals in Waters by ICP/MS | TestAmerica Savannah | 2016-06-14 | 2 | 0.14 | 2 | ug/L |  | 36.7075 | -108.1508
SJAR | SJAR_060916L | Sample-Routine | Water | Surface Water | 2016-06-09 | 8:45 |  | MST | FOLLOWUPGKM | Water Bottle | Barium | Total | 130 | ug/L |  |  | Final | Actual | Wet | USEPA | 200.8 | Metals in Waters by ICP/MS | TestAmerica Savannah | 2016-06-14 | 2 | 0.14 | 2 | ug/L |  | 36.7075 | -108.1508
SJAR | SJAR_060916L | Sample-Routine | Water | Surface Water | 2016-06-09 | 8:45 |  | MST | FOLLOWUPGKM | Water Bottle | Beryllium | Dissolved |  | ug/L | U | Not Detected | Final | Actual | Wet | USEPA | 200.8 | Metals in Waters by ICP/MS | TestAmerica Savannah | 2016-06-14 | 0.4 | 0.15 | 0.4 | ug/L |  | 36.7075 | -108.1508
SJAR | SJAR_060916L | Sample-Routine | Water | Surface Water | 2016-06-09 | 8:45 |  | MST | FOLLOWUPGKM | Water Bottle | Beryllium | Total | 0.17 | ug/L | J |  | Final | Actual | Wet | USEPA | 200.8 | Metals in Waters by ICP/MS | TestAmerica Savannah | 2016-06-14 | 0.4 | 0.15 | 0.4 | ug/L |  | 36.7075 | -108.1508
SJAR | SJAR_060916L | Sample-Routine | Water | Surface Water | 2016-06-09 | 8:45 |  | MST | FOLLOWUPGKM | Water Bottle | Cadmium | Dissolved |  | ug/L | U | Not Detected | Final | Actual | Wet | USEPA | 200.8 | Metals in Waters by ICP/MS | TestAmerica Savannah | 2016-06-14 | 0.5 | 0.043 | 0.5 | ug/L |  | 36.7075 | -108.1508
SJAR | SJAR_060916L | Sample-Routine | Water | Surface Water | 2016-06-09 | 8:45 |  | MST | FOLLOWUPGKM | Water Bottle | Cadmium | Total |  | ug/L | U | Not Detected | Final | Actual | Wet | USEPA | 200.8 | Metals in Waters by ICP/MS | TestAmerica Savannah | 2016-06-14 | 0.5 | 0.043 | 0.5 | ug/L |  | 36.7075 | -108.1508
SJAR | SJAR_060916L | Sample-Routine | Water | Surface Water | 2016-06-09 | 8:45 |  | MST | FOLLOWUPGKM | Water Bottle | Calcium | Dissolved | 30000 | ug/L |  |  | Final | Actual | Wet | USEPA | 200.7 | Metals in Water by ICP-AES | TestAmerica Savannah | 2016-06-15 | 500 | 25 | 500 | ug/L |  | 36.7075 | -108.1508
SJAR | SJAR_060916L | Sample-Routine | Water | Surface Water | 2016-06-09 | 8:45 |  | MST | FOLLOWUPGKM | Water Bottle | Calcium | Total | 32000 | ug/L |  |  | Final | Actual | Wet | USEPA | 200.7 | Metals in Water by ICP-AES | TestAmerica Savannah | 2016-06-15 | 500 | 25 | 500 | ug/L |  | 36.7075 | -108.1508
SJAR | SJAR_060916L | Sample-Routine | Water | Surface Water | 2016-06-09 | 8:45 |  | MST | FOLLOWUPGKM | Water Bottle | Chromium | Dissolved |  | ug/L | U | Not Detected | Final | Actual | Wet | USEPA | 200.8 | Metals in Waters by ICP/MS | TestAmerica Savannah | 2016-06-14 | 2 | 1 | 2 | ug/L |  | 36.7075 | -108.1508
SJAR | SJAR_060916L | Sample-Routine | Water | Surface Water | 2016-06-09 | 8:45 |  | MST | FOLLOWUPGKM | Water Bottle | Chromium | Total | 2 | ug/L |  |  | Final | Actual | Wet | USEPA | 200.8 | Metals in Waters by ICP/MS | TestAmerica Savannah | 2016-06-14 | 2 | 1 | 2 | ug/L |  | 36.7075 | -108.1508
SJAR | SJAR_060916L | Sample-Routine | Water | Surface Water | 2016-06-09 | 8:45 |  | MST | FOLLOWUPGKM | Water Bottle | Cobalt | Dissolved | 0.3 | ug/L | J |  | Final | Actual | Wet | USEPA | 200.8 | Metals in Waters by ICP/MS | TestAmerica Savannah | 2016-06-14 | 0.4 | 0.12 | 0.4 | ug/L |  | 36.7075 | -108.1508
SJAR | SJAR_060916L | Sample-Routine | Water | Surface Water | 2016-06-09 | 8:45 |  | MST | FOLLOWUPGKM | Water Bottle | Cobalt | Total | 1.3 | ug/L |  |  | Final | Actual | Wet | USEPA | 200.8 | Metals in Waters by ICP/MS | TestAmerica Savannah | 2016-06-14 | 0.4 | 0.12 | 0.4 | ug/L |  | 36.7075 | -108.1508
SJAR | SJAR_060916L | Sample-Routine | Water | Surface Water | 2016-06-09 | 8:45 |  | MST | FOLLOWUPGKM | Water Bottle | Copper | Dissolved | 1.4 | ug/L | J |  | Final | Actual | Wet | USEPA | 200.8 | Metals in Waters by ICP/MS | TestAmerica Savannah | 2016-06-14 | 5 | 0.5 | 5 | ug/L |  | 36.7075 | -108.1508
SJAR | SJAR_060916L | Sample-Routine | Water | Surface Water | 2016-06-09 | 8:45 |  | MST | FOLLOWUPGKM | Water Bottle | Copper | Total | 3 | ug/L | J |  | Final | Actual | Wet | USEPA | 200.8 | Metals in Waters by ICP/MS | TestAmerica Savannah | 2016-06-14 | 5 | 0.5 | 5 | ug/L |  | 36.7075 | -108.1508
SJAR | SJAR_060916L | Sample-Routine | Water | Surface Water | 2016-06-09 | 8:45 |  | MST | FOLLOWUPGKM | Water Bottle | Iron | Dissolved | 28 | ug/L | J |  | Final | Actual | Wet | USEPA | 200.7 | Metals in Water by ICP-AES | TestAmerica Savannah | 2016-06-15 | 50 | 17 | 50 | ug/L |  | 36.7075 | -108.1508
SJAR | SJAR_060916L | Sample-Routine | Water | Surface Water | 2016-06-09 | 8:45 |  | MST | FOLLOWUPGKM | Water Bottle | Iron | Total | 2600 | ug/L |  |  | Final | Actual | Wet | USEPA | 200.7 | Metals in Water by ICP-AES | TestAmerica Savannah | 2016-06-15 | 50 | 17 | 50 | ug/L |  | 36.7075 | -108.1508
SJAR | SJAR_060916L | Sample-Routine | Water | Surface Water | 2016-06-09 | 8:45 |  | MST | FOLLOWUPGKM | Water Bottle | Lead | Dissolved | 0.097 | ug/L | J |  | Final | Actual | Wet | USEPA | 200.8 | Metals in Waters by ICP/MS | TestAmerica Savannah | 2016-06-14 | 0.3 | 0.06 | 0.3 | ug/L |  | 36.7075 | -108.1508
SJAR | SJAR_060916L | Sample-Routine | Water | Surface Water | 2016-06-09 | 8:45 |  | MST | FOLLOWUPGKM | Water Bottle | Lead | Total | 1.9 | ug/L |  |  | Final | Actual | Wet | USEPA | 200.8 | Metals in Waters by ICP/MS | TestAmerica Savannah | 2016-06-14 | 0.3 | 0.06 | 0.3 | ug/L |  | 36.7075 | -108.1508
SJAR | SJAR_060916L | Sample-Routine | Water | Surface Water | 2016-06-09 | 8:45 |  | MST | FOLLOWUPGKM | Water Bottle | Magnesium | Dissolved | 5000 | ug/L |  |  | Final | Actual | Wet | USEPA | 200.7 | Metals in Water by ICP-AES | TestAmerica Savannah | 2016-06-15 | 500 | 33 | 500 | ug/L |  | 36.7075 | -108.1508
SJAR | SJAR_060916L | Sample-Routine | Water | Surface Water | 2016-06-09 | 8:45 |  | MST | FOLLOWUPGKM | Water Bottle | Magnesium | Total | 5700 | ug/L |  |  | Final | Actual | Wet | USEPA | 200.7 | Metals in Water by ICP-AES | TestAmerica Savannah | 2016-06-15 | 500 | 33 | 500 | ug/L |  | 36.7075 | -108.1508
SJAR | SJAR_060916L | Sample-Routine | Water | Surface Water | 2016-06-09 | 8:45 |  | MST | FOLLOWUPGKM | Water Bottle | Manganese | Dissolved | 7.3 | ug/L |  |  | Final | Actual | Wet | USEPA | 200.8 | Metals in Waters by ICP/MS | TestAmerica Savannah | 2016-06-14 | 2.5 | 1.2 | 2.5 | ug/L |  | 36.7075 | -108.1508
SJAR | SJAR_060916L | Sample-Routine | Water | Surface Water | 2016-06-09 | 8:45 |  | MST | FOLLOWUPGKM | Water Bottle | Manganese | Total | 77 | ug/L |  |  | Final | Actual | Wet | USEPA | 200.8 | Metals in Waters by ICP/MS | TestAmerica Savannah | 2016-06-14 | 2.5 | 1.2 | 2.5 | ug/L |  | 36.7075 | -108.1508
SJAR | SJAR_060916L | Sample-Routine | Water | Surface Water | 2016-06-09 | 8:45 |  | MST | FOLLOWUPGKM | Water Bottle | Mercury | Dissolved | 0.00038 | ug/L | J |  | Final | Actual | Wet | USEPA | 1631E | Mercury in Water by Oxidation, Purge and Trap, and CVAFS | TestAmerica Savannah | 2016-06-17 | 0.0005 | 0.0002 | 0.0005 | ug/L |  | 36.7075 | -108.1508
SJAR | SJAR_060916L | Sample-Routine | Water | Surface Water | 2016-06-09 | 8:45 |  | MST | FOLLOWUPGKM | Water Bottle | Mercury | Total | 0.00087 | ug/L |  |  | Final | Actual | Wet | USEPA | 1631E | Mercury in Water by Oxidation, Purge and Trap, and CVAFS | TestAmerica Savannah | 2016-06-16 | 0.0005 | 0.0002 | 0.0005 | ug/L |  | 36.7075 | -108.1508
SJAR | SJAR_060916L | Sample-Routine | Water | Surface Water | 2016-06-09 | 8:45 |  | MST | FOLLOWUPGKM | Water Bottle | Molybdenum | Dissolved | 0.96 | ug/L | J |  | Final | Actual | Wet | USEPA | 200.8 | Metals in Waters by ICP/MS | TestAmerica Savannah | 2016-06-14 | 1 | 0.45 | 1 | ug/L |  | 36.7075 | -108.1508
SJAR | SJAR_060916L | Sample-Routine | Water | Surface Water | 2016-06-09 | 8:45 |  | MST | FOLLOWUPGKM | Water Bottle | Molybdenum | Total | 1 | ug/L |  |  | Final | Actual | Wet | USEPA | 200.8 | Metals in Waters by ICP/MS | TestAmerica Savannah | 2016-06-14 | 1 | 0.45 | 1 | ug/L |  | 36.7075 | -108.1508
SJAR | SJAR_060916L | Sample-Routine | Water | Surface Water | 2016-06-09 | 8:45 |  | MST | FOLLOWUPGKM | Water Bottle | Nickel | Dissolved | 0.94 | ug/L | J |  | Final | Actual | Wet | USEPA | 200.8 | Metals in Waters by ICP/MS | TestAmerica Savannah | 2016-06-14 | 5 | 0.4 | 5 | ug/L |  | 36.7075 | -108.1508
SJAR | SJAR_060916L | Sample-Routine | Water | Surface Water | 2016-06-09 | 8:45 |  | MST | FOLLOWUPGKM | Water Bottle | Nickel | Total | 2.1 | ug/L | J |  | Final | Actual | Wet | USEPA | 200.8 | Metals in Waters by ICP/MS | TestAmerica Savannah | 2016-06-14 | 5 | 0.4 | 5 | ug/L |  | 36.7075 | -108.1508
SJAR | SJAR_060916L | Sample-Routine | Water | Surface Water | 2016-06-09 | 8:45 |  | MST | FOLLOWUPGKM | Water Bottle | Organic carbon | Total | 3.1 | mg/L |  |  | Final | Actual | Wet | APHA | 5310-B | Total Organic Carbon by Combustion-Infrared Method | TestAmerica Savannah | 2016-06-14 | 1 | 0.5 | 1 | mg/L |  | 36.7075 | -108.1508
SJAR | SJAR_060916L | Sample-Routine | Water | Surface Water | 2016-06-09 | 8:45 |  | MST | FOLLOWUPGKM | Water Bottle | Organic carbon | Total | 3.3 | mg/L |  |  | Final | Actual | Wet | APHA | 5310-B | Total Organic Carbon by Combustion-Infrared Method | TestAmerica Savannah | 2016-06-13 | 1 | 0.5 | 1 | mg/L |  | 36.7075 | -108.1508
SJAR | SJAR_060916L | Sample-Routine | Water | Surface Water | 2016-06-09 | 8:45 |  | MST | FOLLOWUPGKM | Water Bottle | Potassium | Dissolved | 2200 | ug/L |  |  | Final | Actual | Wet | USEPA | 200.7 | Metals in Water by ICP-AES | TestAmerica Savannah | 2016-06-15 | 1000 | 17 | 1000 | ug/L |  | 36.7075 | -108.1508
SJAR | SJAR_060916L | Sample-Routine | Water | Surface Water | 2016-06-09 | 8:45 |  | MST | FOLLOWUPGKM | Water Bottle | Potassium | Total | 3000 | ug/L |  |  | Final | Actual | Wet | USEPA | 200.7 | Metals in Water by ICP-AES | TestAmerica Savannah | 2016-06-15 | 1000 | 17 | 1000 | ug/L |  | 36.7075 | -108.1508
SJAR | SJAR_060916L | Sample-Routine | Water | Surface Water | 2016-06-09 | 8:45 |  | MST | FOLLOWUPGKM | Water Bottle | Selenium | Dissolved |  | ug/L | U | Not Detected | Final | Actual | Wet | USEPA | 200.8 | Metals in Waters by ICP/MS | TestAmerica Savannah | 2016-06-14 | 2 | 0.58 | 2 | ug/L |  | 36.7075 | -108.1508
SJAR | SJAR_060916L | Sample-Routine | Water | Surface Water | 2016-06-09 | 8:45 |  | MST | FOLLOWUPGKM | Water Bottle | Selenium | Total |  | ug/L | U | Not Detected | Final | Actual | Wet | USEPA | 200.8 | Metals in Waters by ICP/MS | TestAmerica Savannah | 2016-06-14 | 2 | 0.58 | 2 | ug/L |  | 36.7075 | -108.1508
SJAR | SJAR_060916L | Sample-Routine | Water | Surface Water | 2016-06-09 | 8:45 |  | MST | FOLLOWUPGKM | Water Bottle | Silver | Dissolved |  | ug/L | U | Not Detected | Final | Actual | Wet | USEPA | 200.8 | Metals in Waters by ICP/MS | TestAmerica Savannah | 2016-06-14 | 1 | 0.1 | 1 | ug/L |  | 36.7075 | -108.1508
SJAR | SJAR_060916L | Sample-Routine | Water | Surface Water | 2016-06-09 | 8:45 |  | MST | FOLLOWUPGKM | Water Bottle | Silver | Total |  | ug/L | U | Not Detected | Final | Actual | Wet | USEPA | 200.8 | Metals in Waters by ICP/MS | TestAmerica Savannah | 2016-06-14 | 1 | 0.1 | 1 | ug/L |  | 36.7075 | -108.1508
SJAR | SJAR_060916L | Sample-Routine | Water | Surface Water | 2016-06-09 | 8:45 |  | MST | FOLLOWUPGKM | Water Bottle | Sodium | Dissolved | 14000 | ug/L |  |  | Final | Actual | Wet | USEPA | 200.7 | Metals in Water by ICP-AES | TestAmerica Savannah | 2016-06-15 | 1000 | 480 | 1000 | ug/L |  | 36.7075 | -108.1508
SJAR | SJAR_060916L | Sample-Routine | Water | Surface Water | 2016-06-09 | 8:45 |  | MST | FOLLOWUPGKM | Water Bottle | Sodium | Total | 14000 | ug/L |  |  | Final | Actual | Wet | USEPA | 200.7 | Metals in Water by ICP-AES | TestAmerica Savannah | 2016-06-15 | 1000 | 480 | 1000 | ug/L |  | 36.7075 | -108.1508
SJAR | SJAR_060916L | Sample-Routine | Water | Surface Water | 2016-06-09 | 8:45 |  | MST | FOLLOWUPGKM | Water Bottle | Thallium | Dissolved |  | ug/L | U | Not Detected | Final | Actual | Wet | USEPA | 200.8 | Metals in Waters by ICP/MS | TestAmerica Savannah | 2016-06-14 | 0.2 | 0.1 | 0.2 | ug/L |  | 36.7075 | -108.1508
SJAR | SJAR_060916L | Sample-Routine | Water | Surface Water | 2016-06-09 | 8:45 |  | MST | FOLLOWUPGKM | Water Bottle | Thallium | Total |  | ug/L | U | Not Detected | Final | Actual | Wet | USEPA | 200.8 | Metals in Waters by ICP/MS | TestAmerica Savannah | 2016-06-14 | 0.2 | 0.1 | 0.2 | ug/L |  | 36.7075 | -108.1508
SJAR | SJAR_060916L | Sample-Routine | Water | Surface Water | 2016-06-09 | 8:45 |  | MST | FOLLOWUPGKM | Water Bottle | Total Hardness | Total | 100 | mg/L |  |  | Final | Actual | Wet | APHA | 2340B | Hardness by Calculation | TestAmerica Savannah | 2016-06-15 | 3.3 | 3.3 | 3.3 | mg/L |  | 36.7075 | -108.1508
SJAR | SJAR_060916L | Sample-Routine | Water | Surface Water | 2016-06-09 | 8:45 |  | MST | FOLLOWUPGKM | Water Bottle | Total Suspended Solids | Total | 100 | mg/L |  |  | Final | Actual | Wet | APHA | 2540-D | Total Suspended Solids in Water | TestAmerica Savannah | 2016-06-14 | 4 | 4 | 4 | mg/L |  | 36.7075 | -108.1508
SJAR | SJAR_060916L | Sample-Routine | Water | Surface Water | 2016-06-09 | 8:45 |  | MST | FOLLOWUPGKM | Water Bottle | Vanadium | Dissolved | 0.82 | ug/L | J |  | Final | Actual | Wet | USEPA | 200.8 | Metals in Waters by ICP/MS | TestAmerica Savannah | 2016-06-14 | 1 | 0.3 | 1 | ug/L |  | 36.7075 | -108.1508
SJAR | SJAR_060916L | Sample-Routine | Water | Surface Water | 2016-06-09 | 8:45 |  | MST | FOLLOWUPGKM | Water Bottle | Vanadium | Total | 5.1 | ug/L |  |  | Final | Actual | Wet | USEPA | 200.8 | Metals in Waters by ICP/MS | TestAmerica Savannah | 2016-06-14 | 1 | 0.3 | 1 | ug/L |  | 36.7075 | -108.1508
SJAR | SJAR_060916L | Sample-Routine | Water | Surface Water | 2016-06-09 | 8:45 |  | MST | FOLLOWUPGKM | Water Bottle | Zinc | Dissolved |  | ug/L | U | Not Detected | Final | Actual | Wet | USEPA | 200.8 | Metals in Waters by ICP/MS | TestAmerica Savannah | 2016-06-14 | 20 | 2.8 | 20 | ug/L |  | 36.7075 | -108.1508
SJAR | SJAR_060916L | Sample-Routine | Water | Surface Water | 2016-06-09 | 8:45 |  | MST | FOLLOWUPGKM | Water Bottle | Zinc | Total | 7.6 | ug/L | J |  | Final | Actual | Wet | USEPA | 200.8 | Metals in Waters by ICP/MS | TestAmerica Savannah | 2016-06-14 | 20 | 2.8 | 20 | ug/L |  | 36.7075 | -108.1508
SJAR | SJAR_060916LNM | Sample-Routine | Water | Surface Water | 2016-06-09 | 8:45 |  | MST | NMAssessProtocol | Water Bottle | Aluminum | Dissolved | 24 | ug/L | J |  | Final | Actual | Wet | USEPA | 200.7 | Metals in Water by ICP-AES | TestAmerica Savannah | 2016-06-15 | 200 | 24 | 200 | ug/L |  | 36.7075 | -108.1508
SJAR | SJAR_SED_060916L | Sample-Routine | Sediment |  | 2016-06-09 | 8:45 |  | MST | FOLLOWUPGKM | Disposable plastic scoop | Aluminum | Total | 3500 | mg/Kg |  |  | Final | Actual | Dry | USEPA | 6010C | Inductively Coupled Plasma - Atomic Emission Spectroscopy (ICP-AES) | TestAmerica Savannah | 2016-06-14 | 23 | 3.5 | 23 | mg/Kg |  | 36.7075 | -108.1508
SJAR | SJAR_SED_060916L | Sample-Routine | Sediment |  | 2016-06-09 | 8:45 |  | MST | FOLLOWUPGKM | Disposable plastic scoop | Antimony | Total |  | mg/Kg | UJ | Not Detected | Final | Actual | Dry | USEPA | 6020A | ICP-MS | TestAmerica Savannah | 2016-06-15 | 1.1 | 0.11 | 1.1 | mg/Kg |  | 36.7075 | -108.1508
SJAR | SJAR_SED_060916L | Sample-Routine | Sediment |  | 2016-06-09 | 8:45 |  | MST | FOLLOWUPGKM | Disposable plastic scoop | Arsenic | Total | 2.5 | mg/Kg |  |  | Final | Actual | Dry | USEPA | 6020A | ICP-MS | TestAmerica Savannah | 2016-06-15 | 0.34 | 0.11 | 0.34 | mg/Kg |  | 36.7075 | -108.1508
SJAR | SJAR_SED_060916L | Sample-Routine | Sediment |  | 2016-06-09 | 8:45 |  | MST | FOLLOWUPGKM | Disposable plastic scoop | Barium | Total | 260 | mg/Kg |  |  | Final | Actual | Dry | USEPA | 6020A | ICP-MS | TestAmerica Savannah | 2016-06-15 | 0.57 | 0.069 | 0.57 | mg/Kg |  | 36.7075 | -108.1508
SJAR | SJAR_SED_060916L | Sample-Routine | Sediment |  | 2016-06-09 | 8:45 |  | MST | FOLLOWUPGKM | Disposable plastic scoop | Beryllium | Total | 0.29 | mg/Kg |  |  | Final | Actual | Dry | USEPA | 6020A | ICP-MS | TestAmerica Savannah | 2016-06-15 | 0.057 | 0.017 | 0.057 | mg/Kg |  | 36.7075 | -108.1508
SJAR | SJAR_SED_060916L | Sample-Routine | Sediment |  | 2016-06-09 | 8:45 |  | MST | FOLLOWUPGKM | Disposable plastic scoop | Cadmium | Total | 0.038 | mg/Kg | J |  | Final | Actual | Dry | USEPA | 6020A | ICP-MS | TestAmerica Savannah | 2016-06-15 | 0.057 | 0.017 | 0.057 | mg/Kg |  | 36.7075 | -108.1508
SJAR | SJAR_SED_060916L | Sample-Routine | Sediment |  | 2016-06-09 | 8:45 |  | MST | FOLLOWUPGKM | Disposable plastic scoop | Calcium | Total | 3100 | mg/Kg |  |  | Final | Actual | Dry | USEPA | 6010C | Inductively Coupled Plasma - Atomic Emission Spectroscopy (ICP-AES) | TestAmerica Savannah | 2016-06-14 | 57 | 5.9 | 57 | mg/Kg |  | 36.7075 | -108.1508
SJAR | SJAR_SED_060916L | Sample-Routine | Sediment |  | 2016-06-09 | 8:45 |  | MST | FOLLOWUPGKM | Disposable plastic scoop | Chromium | Total | 3.8 | mg/Kg |  |  | Final | Actual | Dry | USEPA | 6020A | ICP-MS | TestAmerica Savannah | 2016-06-15 | 1.1 | 0.13 | 1.1 | mg/Kg |  | 36.7075 | -108.1508
SJAR | SJAR_SED_060916L | Sample-Routine | Sediment |  | 2016-06-09 | 8:45 |  | MST | FOLLOWUPGKM | Disposable plastic scoop | Cobalt | Total | 2.8 | mg/Kg | J+ |  | Final | Actual | Dry | USEPA | 6020A | ICP-MS | TestAmerica Savannah | 2016-06-15 | 0.057 | 0.011 | 0.057 | mg/Kg |  | 36.7075 | -108.1508
SJAR | SJAR_SED_060916L | Sample-Routine | Sediment |  | 2016-06-09 | 8:45 |  | MST | FOLLOWUPGKM | Disposable plastic scoop | Copper | Total | 4.2 | mg/Kg | J+ |  | Final | Actual | Dry | USEPA | 6020A | ICP-MS | TestAmerica Savannah | 2016-06-15 | 0.57 | 0.15 | 0.57 | mg/Kg |  | 36.7075 | -108.1508
SJAR | SJAR_SED_060916L | Sample-Routine | Sediment |  | 2016-06-09 | 8:45 |  | MST | FOLLOWUPGKM | Disposable plastic scoop | Iron | Total | 6000 | mg/Kg |  |  | Final | Actual | Dry | USEPA | 6010C | Inductively Coupled Plasma - Atomic Emission Spectroscopy (ICP-AES) | TestAmerica Savannah | 2016-06-14 | 23 | 6.1 | 23 | mg/Kg |  | 36.7075 | -108.1508
SJAR | SJAR_SED_060916L | Sample-Routine | Sediment |  | 2016-06-09 | 8:45 |  | MST | FOLLOWUPGKM | Disposable plastic scoop | Lead | Total | 4.7 | mg/Kg | J+ |  | Final | Actual | Dry | USEPA | 6020A | ICP-MS | TestAmerica Savannah | 2016-06-15 | 0.23 | 0.057 | 0.23 | mg/Kg |  | 36.7075 | -108.1508
SJAR | SJAR_SED_060916L | Sample-Routine | Sediment |  | 2016-06-09 | 8:45 |  | MST | FOLLOWUPGKM | Disposable plastic scoop | Magnesium | Total | 1000 | mg/Kg |  |  | Final | Actual | Dry | USEPA | 6010C | Inductively Coupled Plasma - Atomic Emission Spectroscopy (ICP-AES) | TestAmerica Savannah | 2016-06-14 | 57 | 10 | 57 | mg/Kg |  | 36.7075 | -108.1508
SJAR | SJAR_SED_060916L | Sample-Routine | Sediment |  | 2016-06-09 | 8:45 |  | MST | FOLLOWUPGKM | Disposable plastic scoop | Manganese | Total | 170 | mg/Kg |  |  | Final | Actual | Dry | USEPA | 6020A | ICP-MS | TestAmerica Savannah | 2016-06-15 | 1.1 | 0.14 | 1.1 | mg/Kg |  | 36.7075 | -108.1508
SJAR | SJAR_SED_060916L | Sample-Routine | Sediment |  | 2016-06-09 | 8:45 |  | MST | FOLLOWUPGKM | Disposable plastic scoop | Mercury | Total |  | mg/Kg | U | Not Detected | Final | Actual | Dry | USEPA | 7471A | Mercury in Solid or Semisolid Waste | TestAmerica Savannah | 2016-06-14 | 0.026 | 0.011 | 0.026 | mg/Kg |  | 36.7075 | -108.1508
SJAR | SJAR_SED_060916L | Sample-Routine | Sediment |  | 2016-06-09 | 8:45 |  | MST | FOLLOWUPGKM | Disposable plastic scoop | Molybdenum | Total | 0.29 | mg/Kg | J |  | Final | Actual | Dry | USEPA | 6020A | ICP-MS | TestAmerica Savannah | 2016-06-15 | 1.1 | 0.091 | 1.1 | mg/Kg |  | 36.7075 | -108.1508
SJAR | SJAR_SED_060916L | Sample-Routine | Sediment |  | 2016-06-09 | 8:45 |  | MST | FOLLOWUPGKM | Disposable plastic scoop | Nickel | Total | 3.6 | mg/Kg |  |  | Final | Actual | Dry | USEPA | 6020A | ICP-MS | TestAmerica Savannah | 2016-06-15 | 1.1 | 0.3 | 1.1 | mg/Kg |  | 36.7075 | -108.1508
SJAR | SJAR_SED_060916L | Sample-Routine | Sediment |  | 2016-06-09 | 8:45 |  | MST | FOLLOWUPGKM | Disposable plastic scoop | Organic carbon | Total |  | mg/Kg | U | Not Detected | Final | Actual | Wet | USEPA | 9060A | Total Organic Carbon in water and wastes by Carbonaceous Analyzer | TestAmerica Savannah | 2016-06-23 | 4000 | 1700 | 4000 | mg/Kg |  | 36.7075 | -108.1508
SJAR | SJAR_SED_060916L | Sample-Routine | Sediment |  | 2016-06-09 | 8:45 |  | MST | FOLLOWUPGKM | Disposable plastic scoop | Potassium | Total | 730 | mg/Kg |  |  | Final | Actual | Dry | USEPA | 6010C | Inductively Coupled Plasma - Atomic Emission Spectroscopy (ICP-AES) | TestAmerica Savannah | 2016-06-14 | 110 | 2.9 | 110 | mg/Kg |  | 36.7075 | -108.1508
SJAR | SJAR_SED_060916L | Sample-Routine | Sediment |  | 2016-06-09 | 8:45 |  | MST | FOLLOWUPGKM | Disposable plastic scoop | Selenium | Total | 3.6 | mg/Kg |  |  | Final | Actual | Dry | USEPA | 6020A | ICP-MS | TestAmerica Savannah | 2016-06-15 | 0.57 | 0.11 | 0.57 | mg/Kg |  | 36.7075 | -108.1508
SJAR | SJAR_SED_060916L | Sample-Routine | Sediment |  | 2016-06-09 | 8:45 |  | MST | FOLLOWUPGKM | Disposable plastic scoop | Silver | Total | 0.011 | mg/Kg | J |  | Final | Actual | Dry | USEPA | 6020A | ICP-MS | TestAmerica Savannah | 2016-06-15 | 0.11 | 0.011 | 0.11 | mg/Kg |  | 36.7075 | -108.1508
SJAR | SJAR_SED_060916L | Sample-Routine | Sediment |  | 2016-06-09 | 8:45 |  | MST | FOLLOWUPGKM | Disposable plastic scoop | Sodium | Total | 230 | mg/Kg |  |  | Final | Actual | Dry | USEPA | 6010C | Inductively Coupled Plasma - Atomic Emission Spectroscopy (ICP-AES) | TestAmerica Savannah | 2016-06-14 | 230 | 55 | 230 | mg/Kg |  | 36.7075 | -108.1508
SJAR | SJAR_SED_060916L | Sample-Routine | Sediment |  | 2016-06-09 | 8:45 |  | MST | FOLLOWUPGKM | Disposable plastic scoop | Thallium | Total |  | mg/Kg | U | Not Detected | Final | Actual | Dry | USEPA | 6020A | ICP-MS | TestAmerica Savannah | 2016-06-15 | 0.11 | 0.057 | 0.11 | mg/Kg |  | 36.7075 | -108.1508
SJAR | SJAR_SED_060916L | Sample-Routine | Sediment |  | 2016-06-09 | 8:45 |  | MST | FOLLOWUPGKM | Disposable plastic scoop | Vanadium | Total | 10 | mg/Kg | J+ |  | Final | Actual | Dry | USEPA | 6020A | ICP-MS | TestAmerica Savannah | 2016-06-15 | 0.57 | 0.31 | 0.57 | mg/Kg |  | 36.7075 | -108.1508
SJAR | SJAR_SED_060916L | Sample-Routine | Sediment |  | 2016-06-09 | 8:45 |  | MST | FOLLOWUPGKM | Disposable plastic scoop | Zinc | Total | 15 | mg/Kg |  |  | Final | Actual | Dry | USEPA | 6020A | ICP-MS | TestAmerica Savannah | 2016-06-15 | 2.3 | 1.1 | 2.3 | mg/Kg |  | 36.7075 | -108.1508
SJBB | SJBB_060716L | Sample-Routine | Water | Surface Water | 2016-06-07 | 11:00 |  | MST | FOLLOWUPGKM | Water Bottle | Alkalinity, total | Total | 68 | mg/L |  |  | Final | Actual | Wet | APHA | 2320-B | Alkalinity by Gran Titration | TestAmerica Savannah | 2016-06-12 | 5 | 5 | 5 | mg/L |  | 37.2574 | -109.6186
SJBB | SJBB_060716L | Sample-Routine | Water | Surface Water | 2016-06-07 | 11:00 |  | MST | FOLLOWUPGKM | Water Bottle | Aluminum | Total | 8700 | ug/L |  |  | Final | Actual | Wet | USEPA | 200.8 | Metals in Waters by ICP/MS | TestAmerica Savannah | 2016-06-09 | 10 | 4.6 | 10 | ug/L |  | 37.2574 | -109.6186
SJBB | SJBB_060716L | Sample-Routine | Water | Surface Water | 2016-06-07 | 11:00 |  | MST | FOLLOWUPGKM | Water Bottle | Antimony | Dissolved | 0.71 | ug/L | J |  | Final | Actual | Wet | USEPA | 200.8 | Metals in Waters by ICP/MS | TestAmerica Savannah | 2016-06-10 | 1 | 0.4 | 1 | ug/L |  | 37.2574 | -109.6186
SJBB | SJBB_060716L | Sample-Routine | Water | Surface Water | 2016-06-07 | 11:00 |  | MST | FOLLOWUPGKM | Water Bottle | Antimony | Total |  | ug/L | U | Not Detected | Final | Actual | Wet | USEPA | 200.8 | Metals in Waters by ICP/MS | TestAmerica Savannah | 2016-06-09 | 1 | 0.4 | 1 | ug/L |  | 37.2574 | -109.6186
SJBB | SJBB_060716L | Sample-Routine | Water | Surface Water | 2016-06-07 | 11:00 |  | MST | FOLLOWUPGKM | Water Bottle | Arsenic | Dissolved | 0.72 | ug/L | J |  | Final | Actual | Wet | USEPA | 200.8 | Metals in Waters by ICP/MS | TestAmerica Savannah | 2016-06-10 | 1 | 0.37 | 1 | ug/L |  | 37.2574 | -109.6186
SJBB | SJBB_060716L | Sample-Routine | Water | Surface Water | 2016-06-07 | 11:00 |  | MST | FOLLOWUPGKM | Water Bottle | Arsenic | Total | 4.5 | ug/L |  |  | Final | Actual | Wet | USEPA | 200.8 | Metals in Waters by ICP/MS | TestAmerica Savannah | 2016-06-09 | 1 | 0.37 | 1 | ug/L |  | 37.2574 | -109.6186
SJBB | SJBB_060716L | Sample-Routine | Water | Surface Water | 2016-06-07 | 11:00 |  | MST | FOLLOWUPGKM | Water Bottle | Barium | Dissolved | 59 | ug/L |  |  | Final | Actual | Wet | USEPA | 200.8 | Metals in Waters by ICP/MS | TestAmerica Savannah | 2016-06-10 | 2 | 0.14 | 2 | ug/L |  | 37.2574 | -109.6186
SJBB | SJBB_060716L | Sample-Routine | Water | Surface Water | 2016-06-07 | 11:00 |  | MST | FOLLOWUPGKM | Water Bottle | Barium | Total | 240 | ug/L |  |  | Final | Actual | Wet | USEPA | 200.8 | Metals in Waters by ICP/MS | TestAmerica Savannah | 2016-06-09 | 2 | 0.14 | 2 | ug/L |  | 37.2574 | -109.6186
SJBB | SJBB_060716L | Sample-Routine | Water | Surface Water | 2016-06-07 | 11:00 |  | MST | FOLLOWUPGKM | Water Bottle | Beryllium | Dissolved |  | ug/L | U | Not Detected | Final | Actual | Wet | USEPA | 200.8 | Metals in Waters by ICP/MS | TestAmerica Savannah | 2016-06-10 | 0.4 | 0.15 | 0.4 | ug/L |  | 37.2574 | -109.6186
SJBB | SJBB_060716L | Sample-Routine | Water | Surface Water | 2016-06-07 | 11:00 |  | MST | FOLLOWUPGKM | Water Bottle | Beryllium | Total | 0.53 | ug/L |  |  | Final | Actual | Wet | USEPA | 200.8 | Metals in Waters by ICP/MS | TestAmerica Savannah | 2016-06-09 | 0.4 | 0.15 | 0.4 | ug/L |  | 37.2574 | -109.6186
SJBB | SJBB_060716L | Sample-Routine | Water | Surface Water | 2016-06-07 | 11:00 |  | MST | FOLLOWUPGKM | Water Bottle | Cadmium | Dissolved |  | ug/L | U | Not Detected | Final | Actual | Wet | USEPA | 200.8 | Metals in Waters by ICP/MS | TestAmerica Savannah | 2016-06-10 | 0.5 | 0.043 | 0.5 | ug/L |  | 37.2574 | -109.6186
SJBB | SJBB_060716L | Sample-Routine | Water | Surface Water | 2016-06-07 | 11:00 |  | MST | FOLLOWUPGKM | Water Bottle | Cadmium | Total | 0.41 | ug/L | J |  | Final | Actual | Wet | USEPA | 200.8 | Metals in Waters by ICP/MS | TestAmerica Savannah | 2016-06-09 | 0.5 | 0.043 | 0.5 | ug/L |  | 37.2574 | -109.6186
SJBB | SJBB_060716L | Sample-Routine | Water | Surface Water | 2016-06-07 | 11:00 |  | MST | FOLLOWUPGKM | Water Bottle | Calcium | Dissolved | 32000 | ug/L |  |  | Final | Actual | Wet | USEPA | 200.7 | Metals in Water by ICP-AES | TestAmerica Savannah | 2016-06-10 | 500 | 25 | 500 | ug/L |  | 37.2574 | -109.6186
SJBB | SJBB_060716L | Sample-Routine | Water | Surface Water | 2016-06-07 | 11:00 |  | MST | FOLLOWUPGKM | Water Bottle | Calcium | Total | 43000 | ug/L |  |  | Final | Actual | Wet | USEPA | 200.7 | Metals in Water by ICP-AES | TestAmerica Savannah | 2016-06-10 | 500 | 25 | 500 | ug/L |  | 37.2574 | -109.6186
SJBB | SJBB_060716L | Sample-Routine | Water | Surface Water | 2016-06-07 | 11:00 |  | MST | FOLLOWUPGKM | Water Bottle | Chromium | Dissolved |  | ug/L | U | Not Detected | Final | Actual | Wet | USEPA | 200.8 | Metals in Waters by ICP/MS | TestAmerica Savannah | 2016-06-10 | 2 | 1 | 2 | ug/L |  | 37.2574 | -109.6186
SJBB | SJBB_060716L | Sample-Routine | Water | Surface Water | 2016-06-07 | 11:00 |  | MST | FOLLOWUPGKM | Water Bottle | Chromium | Total | 4.8 | ug/L |  |  | Final | Actual | Wet | USEPA | 200.8 | Metals in Waters by ICP/MS | TestAmerica Savannah | 2016-06-09 | 2 | 1 | 2 | ug/L |  | 37.2574 | -109.6186
SJBB | SJBB_060716L | Sample-Routine | Water | Surface Water | 2016-06-07 | 11:00 |  | MST | FOLLOWUPGKM | Water Bottle | Cobalt | Dissolved | 0.33 | ug/L | J |  | Final | Actual | Wet | USEPA | 200.8 | Metals in Waters by ICP/MS | TestAmerica Savannah | 2016-06-10 | 0.4 | 0.12 | 0.4 | ug/L |  | 37.2574 | -109.6186
SJBB | SJBB_060716L | Sample-Routine | Water | Surface Water | 2016-06-07 | 11:00 |  | MST | FOLLOWUPGKM | Water Bottle | Cobalt | Total | 4.2 | ug/L |  |  | Final | Actual | Wet | USEPA | 200.8 | Metals in Waters by ICP/MS | TestAmerica Savannah | 2016-06-09 | 0.4 | 0.12 | 0.4 | ug/L |  | 37.2574 | -109.6186
SJBB | SJBB_060716L | Sample-Routine | Water | Surface Water | 2016-06-07 | 11:00 |  | MST | FOLLOWUPGKM | Water Bottle | Copper | Dissolved | 1.7 | ug/L | J |  | Final | Actual | Wet | USEPA | 200.8 | Metals in Waters by ICP/MS | TestAmerica Savannah | 2016-06-10 | 5 | 0.5 | 5 | ug/L |  | 37.2574 | -109.6186
SJBB | SJBB_060716L | Sample-Routine | Water | Surface Water | 2016-06-07 | 11:00 |  | MST | FOLLOWUPGKM | Water Bottle | Copper | Total | 19 | ug/L |  |  | Final | Actual | Wet | USEPA | 200.8 | Metals in Waters by ICP/MS | TestAmerica Savannah | 2016-06-09 | 5 | 0.5 | 5 | ug/L |  | 37.2574 | -109.6186
SJBB | SJBB_060716L | Sample-Routine | Water | Surface Water | 2016-06-07 | 11:00 |  | MST | FOLLOWUPGKM | Water Bottle | Iron | Dissolved | 82 | ug/L |  |  | Final | Actual | Wet | USEPA | 200.7 | Metals in Water by ICP-AES | TestAmerica Savannah | 2016-06-10 | 50 | 17 | 50 | ug/L |  | 37.2574 | -109.6186
SJBB | SJBB_060716L | Sample-Routine | Water | Surface Water | 2016-06-07 | 11:00 |  | MST | FOLLOWUPGKM | Water Bottle | Iron | Total | 9200 | ug/L |  |  | Final | Actual | Wet | USEPA | 200.7 | Metals in Water by ICP-AES | TestAmerica Savannah | 2016-06-10 | 50 | 17 | 50 | ug/L |  | 37.2574 | -109.6186
SJBB | SJBB_060716L | Sample-Routine | Water | Surface Water | 2016-06-07 | 11:00 |  | MST | FOLLOWUPGKM | Water Bottle | Lead | Dissolved | 0.63 | ug/L |  |  | Final | Actual | Wet | USEPA | 200.8 | Metals in Waters by ICP/MS | TestAmerica Savannah | 2016-06-10 | 0.3 | 0.06 | 0.3 | ug/L |  | 37.2574 | -109.6186
SJBB | SJBB_060716L | Sample-Routine | Water | Surface Water | 2016-06-07 | 11:00 |  | MST | FOLLOWUPGKM | Water Bottle | Lead | Total | 37 | ug/L |  |  | Final | Actual | Wet | USEPA | 200.8 | Metals in Waters by ICP/MS | TestAmerica Savannah | 2016-06-09 | 0.3 | 0.06 | 0.3 | ug/L |  | 37.2574 | -109.6186
SJBB | SJBB_060716L | Sample-Routine | Water | Surface Water | 2016-06-07 | 11:00 |  | MST | FOLLOWUPGKM | Water Bottle | Magnesium | Dissolved | 5600 | ug/L |  |  | Final | Actual | Wet | USEPA | 200.7 | Metals in Water by ICP-AES | TestAmerica Savannah | 2016-06-10 | 500 | 33 | 500 | ug/L |  | 37.2574 | -109.6186
SJBB | SJBB_060716L | Sample-Routine | Water | Surface Water | 2016-06-07 | 11:00 |  | MST | FOLLOWUPGKM | Water Bottle | Magnesium | Total | 8500 | ug/L |  |  | Final | Actual | Wet | USEPA | 200.7 | Metals in Water by ICP-AES | TestAmerica Savannah | 2016-06-10 | 500 | 33 | 500 | ug/L |  | 37.2574 | -109.6186
SJBB | SJBB_060716L | Sample-Routine | Water | Surface Water | 2016-06-07 | 11:00 |  | MST | FOLLOWUPGKM | Water Bottle | Manganese | Dissolved | 6.9 | ug/L |  |  | Final | Actual | Wet | USEPA | 200.8 | Metals in Waters by ICP/MS | TestAmerica Savannah | 2016-06-10 | 2.5 | 1.2 | 2.5 | ug/L |  | 37.2574 | -109.6186
SJBB | SJBB_060716L | Sample-Routine | Water | Surface Water | 2016-06-07 | 11:00 |  | MST | FOLLOWUPGKM | Water Bottle | Manganese | Total | 450 | ug/L |  |  | Final | Actual | Wet | USEPA | 200.8 | Metals in Waters by ICP/MS | TestAmerica Savannah | 2016-06-09 | 2.5 | 1.2 | 2.5 | ug/L |  | 37.2574 | -109.6186
SJBB | SJBB_060716L | Sample-Routine | Water | Surface Water | 2016-06-07 | 11:00 |  | MST | FOLLOWUPGKM | Water Bottle | Mercury | Dissolved | 0.0006 | ug/L |  |  | Final | Actual | Wet | USEPA | 1631E | Mercury in Water by Oxidation, Purge and Trap, and CVAFS | TestAmerica Savannah | 2016-06-10 | 0.0005 | 0.0002 | 0.0005 | ug/L |  | 37.2574 | -109.6186
SJBB | SJBB_060716L | Sample-Routine | Water | Surface Water | 2016-06-07 | 11:00 |  | MST | FOLLOWUPGKM | Water Bottle | Mercury | Total | 0.015 | ug/L |  |  | Final | Actual | Wet | USEPA | 1631E | Mercury in Water by Oxidation, Purge and Trap, and CVAFS | TestAmerica Savannah | 2016-06-10 | 0.0025 | 0.001 | 0.0025 | ug/L |  | 37.2574 | -109.6186
SJBB | SJBB_060716L | Sample-Routine | Water | Surface Water | 2016-06-07 | 11:00 |  | MST | FOLLOWUPGKM | Water Bottle | Molybdenum | Dissolved | 1 | ug/L |  |  | Final | Actual | Wet | USEPA | 200.8 | Metals in Waters by ICP/MS | TestAmerica Savannah | 2016-06-10 | 1 | 0.45 | 1 | ug/L |  | 37.2574 | -109.6186
SJBB | SJBB_060716L | Sample-Routine | Water | Surface Water | 2016-06-07 | 11:00 |  | MST | FOLLOWUPGKM | Water Bottle | Molybdenum | Total | 1.5 | ug/L |  |  | Final | Actual | Wet | USEPA | 200.8 | Metals in Waters by ICP/MS | TestAmerica Savannah | 2016-06-09 | 1 | 0.45 | 1 | ug/L |  | 37.2574 | -109.6186
SJBB | SJBB_060716L | Sample-Routine | Water | Surface Water | 2016-06-07 | 11:00 |  | MST | FOLLOWUPGKM | Water Bottle | Nickel | Dissolved | 0.74 | ug/L | J |  | Final | Actual | Wet | USEPA | 200.8 | Metals in Waters by ICP/MS | TestAmerica Savannah | 2016-06-10 | 5 | 0.4 | 5 | ug/L |  | 37.2574 | -109.6186
SJBB | SJBB_060716L | Sample-Routine | Water | Surface Water | 2016-06-07 | 11:00 |  | MST | FOLLOWUPGKM | Water Bottle | Nickel | Total | 5.4 | ug/L |  |  | Final | Actual | Wet | USEPA | 200.8 | Metals in Waters by ICP/MS | TestAmerica Savannah | 2016-06-09 | 5 | 0.4 | 5 | ug/L |  | 37.2574 | -109.6186
SJBB | SJBB_060716L | Sample-Routine | Water | Surface Water | 2016-06-07 | 11:00 |  | MST | FOLLOWUPGKM | Water Bottle | Organic carbon | Total | 3.2 | mg/L |  |  | Final | Actual | Wet | APHA | 5310-B | Total Organic Carbon by Combustion-Infrared Method | TestAmerica Savannah | 2016-06-08 | 1 | 0.5 | 1 | mg/L |  | 37.2574 | -109.6186
SJBB | SJBB_060716L | Sample-Routine | Water | Surface Water | 2016-06-07 | 11:00 |  | MST | FOLLOWUPGKM | Water Bottle | Organic carbon | Total | 3.4 | mg/L |  |  | Final | Actual | Wet | APHA | 5310-B | Total Organic Carbon by Combustion-Infrared Method | TestAmerica Savannah | 2016-06-09 | 1 | 0.5 | 1 | mg/L |  | 37.2574 | -109.6186
SJBB | SJBB_060716L | Sample-Routine | Water | Surface Water | 2016-06-07 | 11:00 |  | MST | FOLLOWUPGKM | Water Bottle | Potassium | Dissolved | 2200 | ug/L |  |  | Final | Actual | Wet | USEPA | 200.7 | Metals in Water by ICP-AES | TestAmerica Savannah | 2016-06-10 | 1000 | 17 | 1000 | ug/L |  | 37.2574 | -109.6186
SJBB | SJBB_060716L | Sample-Routine | Water | Surface Water | 2016-06-07 | 11:00 |  | MST | FOLLOWUPGKM | Water Bottle | Potassium | Total | 4500 | ug/L |  |  | Final | Actual | Wet | USEPA | 200.7 | Metals in Water by ICP-AES | TestAmerica Savannah | 2016-06-10 | 1000 | 17 | 1000 | ug/L |  | 37.2574 | -109.6186
SJBB | SJBB_060716L | Sample-Routine | Water | Surface Water | 2016-06-07 | 11:00 |  | MST | FOLLOWUPGKM | Water Bottle | Selenium | Dissolved |  | ug/L | U | Not Detected | Final | Actual | Wet | USEPA | 200.8 | Metals in Waters by ICP/MS | TestAmerica Savannah | 2016-06-10 | 2 | 0.58 | 2 | ug/L |  | 37.2574 | -109.6186
SJBB | SJBB_060716L | Sample-Routine | Water | Surface Water | 2016-06-07 | 11:00 |  | MST | FOLLOWUPGKM | Water Bottle | Selenium | Total |  | ug/L | U | Not Detected | Final | Actual | Wet | USEPA | 200.8 | Metals in Waters by ICP/MS | TestAmerica Savannah | 2016-06-09 | 2 | 0.58 | 2 | ug/L |  | 37.2574 | -109.6186
SJBB | SJBB_060716L | Sample-Routine | Water | Surface Water | 2016-06-07 | 11:00 |  | MST | FOLLOWUPGKM | Water Bottle | Silver | Dissolved |  | ug/L | U | Not Detected | Final | Actual | Wet | USEPA | 200.8 | Metals in Waters by ICP/MS | TestAmerica Savannah | 2016-06-10 | 1 | 0.1 | 1 | ug/L |  | 37.2574 | -109.6186
SJBB | SJBB_060716L | Sample-Routine | Water | Surface Water | 2016-06-07 | 11:00 |  | MST | FOLLOWUPGKM | Water Bottle | Silver | Total | 0.21 | ug/L | J |  | Final | Actual | Wet | USEPA | 200.8 | Metals in Waters by ICP/MS | TestAmerica Savannah | 2016-06-09 | 1 | 0.1 | 1 | ug/L |  | 37.2574 | -109.6186
SJBB | SJBB_060716L | Sample-Routine | Water | Surface Water | 2016-06-07 | 11:00 |  | MST | FOLLOWUPGKM | Water Bottle | Sodium | Dissolved | 13000 | ug/L |  |  | Final | Actual | Wet | USEPA | 200.7 | Metals in Water by ICP-AES | TestAmerica Savannah | 2016-06-10 | 1000 | 480 | 1000 | ug/L |  | 37.2574 | -109.6186
SJBB | SJBB_060716L | Sample-Routine | Water | Surface Water | 2016-06-07 | 11:00 |  | MST | FOLLOWUPGKM | Water Bottle | Sodium | Total | 14000 | ug/L |  |  | Final | Actual | Wet | USEPA | 200.7 | Metals in Water by ICP-AES | TestAmerica Savannah | 2016-06-10 | 1000 | 480 | 1000 | ug/L |  | 37.2574 | -109.6186
SJBB | SJBB_060716L | Sample-Routine | Water | Surface Water | 2016-06-07 | 11:00 |  | MST | FOLLOWUPGKM | Water Bottle | Thallium | Dissolved |  | ug/L | U | Not Detected | Final | Actual | Wet | USEPA | 200.8 | Metals in Waters by ICP/MS | TestAmerica Savannah | 2016-06-10 | 0.2 | 0.1 | 0.2 | ug/L |  | 37.2574 | -109.6186
SJBB | SJBB_060716L | Sample-Routine | Water | Surface Water | 2016-06-07 | 11:00 |  | MST | FOLLOWUPGKM | Water Bottle | Thallium | Total | 0.14 | ug/L | J |  | Final | Actual | Wet | USEPA | 200.8 | Metals in Waters by ICP/MS | TestAmerica Savannah | 2016-06-09 | 0.2 | 0.1 | 0.2 | ug/L |  | 37.2574 | -109.6186
SJBB | SJBB_060716L | Sample-Routine | Water | Surface Water | 2016-06-07 | 11:00 |  | MST | FOLLOWUPGKM | Water Bottle | Total Hardness | Total | 140 | mg/L |  |  | Final | Actual | Wet | APHA | 2340B | Hardness by Calculation | TestAmerica Savannah | 2016-06-10 | 3.3 | 3.3 | 3.3 | mg/L |  | 37.2574 | -109.6186
SJBB | SJBB_060716L | Sample-Routine | Water | Surface Water | 2016-06-07 | 11:00 |  | MST | FOLLOWUPGKM | Water Bottle | Total Suspended Solids | Total | 350 | mg/L |  |  | Final | Actual | Wet | APHA | 2540-D | Total Suspended Solids in Water | TestAmerica Savannah | 2016-06-09 | 7.1 | 7.1 | 7.1 | mg/L |  | 37.2574 | -109.6186
SJBB | SJBB_060716L | Sample-Routine | Water | Surface Water | 2016-06-07 | 11:00 |  | MST | FOLLOWUPGKM | Water Bottle | Vanadium | Dissolved | 0.74 | ug/L | J |  | Final | Actual | Wet | USEPA | 200.8 | Metals in Waters by ICP/MS | TestAmerica Savannah | 2016-06-10 | 1 | 0.3 | 1 | ug/L |  | 37.2574 | -109.6186
SJBB | SJBB_060716L | Sample-Routine | Water | Surface Water | 2016-06-07 | 11:00 |  | MST | FOLLOWUPGKM | Water Bottle | Vanadium | Total | 14 | ug/L |  |  | Final | Actual | Wet | USEPA | 200.8 | Metals in Waters by ICP/MS | TestAmerica Savannah | 2016-06-09 | 1 | 0.3 | 1 | ug/L |  | 37.2574 | -109.6186
SJBB | SJBB_060716L | Sample-Routine | Water | Surface Water | 2016-06-07 | 11:00 |  | MST | FOLLOWUPGKM | Water Bottle | Zinc | Dissolved | 3.5 | ug/L | J |  | Final | Actual | Wet | USEPA | 200.8 | Metals in Waters by ICP/MS | TestAmerica Savannah | 2016-06-10 | 20 | 2.8 | 20 | ug/L |  | 37.2574 | -109.6186
SJBB | SJBB_060716L | Sample-Routine | Water | Surface Water | 2016-06-07 | 11:00 |  | MST | FOLLOWUPGKM | Water Bottle | Zinc | Total | 120 | ug/L |  |  | Final | Actual | Wet | USEPA | 200.8 | Metals in Waters by ICP/MS | TestAmerica Savannah | 2016-06-09 | 20 | 2.8 | 20 | ug/L |  | 37.2574 | -109.6186
SJBB | SJBB_SED_060716L | Sample-Routine | Sediment |  | 2016-06-07 | 11:00 |  | MST | FOLLOWUPGKM | Disposable plastic scoop | Aluminum | Total | 4700 | mg/Kg |  |  | Final | Actual | Dry | USEPA | 6010C | Inductively Coupled Plasma - Atomic Emission Spectroscopy (ICP-AES) | TestAmerica Savannah | 2016-06-10 | 24 | 3.8 | 24 | mg/Kg |  | 37.2574 | -109.6186
SJBB | SJBB_SED_060716L | Sample-Routine | Sediment |  | 2016-06-07 | 11:00 |  | MST | FOLLOWUPGKM | Disposable plastic scoop | Antimony | Total |  | mg/Kg | U | Not Detected | Final | Actual | Dry | USEPA | 6020A | ICP-MS | TestAmerica Savannah | 2016-06-09 | 1.2 | 0.12 | 1.2 | mg/Kg |  | 37.2574 | -109.6186
SJBB | SJBB_SED_060716L | Sample-Routine | Sediment |  | 2016-06-07 | 11:00 |  | MST | FOLLOWUPGKM | Disposable plastic scoop | Arsenic | Total | 3.5 | mg/Kg |  |  | Final | Actual | Dry | USEPA | 6020A | ICP-MS | TestAmerica Savannah | 2016-06-09 | 0.36 | 0.12 | 0.36 | mg/Kg |  | 37.2574 | -109.6186
SJBB | SJBB_SED_060716L | Sample-Routine | Sediment |  | 2016-06-07 | 11:00 |  | MST | FOLLOWUPGKM | Disposable plastic scoop | Barium | Total | 170 | mg/Kg |  |  | Final | Actual | Dry | USEPA | 6020A | ICP-MS | TestAmerica Savannah | 2016-06-09 | 0.61 | 0.073 | 0.61 | mg/Kg |  | 37.2574 | -109.6186
SJBB | SJBB_SED_060716L | Sample-Routine | Sediment |  | 2016-06-07 | 11:00 |  | MST | FOLLOWUPGKM | Disposable plastic scoop | Beryllium | Total | 0.33 | mg/Kg |  |  | Final | Actual | Dry | USEPA | 6020A | ICP-MS | TestAmerica Savannah | 2016-06-09 | 0.061 | 0.018 | 0.061 | mg/Kg |  | 37.2574 | -109.6186
SJBB | SJBB_SED_060716L | Sample-Routine | Sediment |  | 2016-06-07 | 11:00 |  | MST | FOLLOWUPGKM | Disposable plastic scoop | Cadmium | Total | 0.13 | mg/Kg |  |  | Final | Actual | Dry | USEPA | 6020A | ICP-MS | TestAmerica Savannah | 2016-06-09 | 0.061 | 0.018 | 0.061 | mg/Kg |  | 37.2574 | -109.6186
SJBB | SJBB_SED_060716L | Sample-Routine | Sediment |  | 2016-06-07 | 11:00 |  | MST | FOLLOWUPGKM | Disposable plastic scoop | Calcium | Total | 22000 | mg/Kg |  |  | Final | Actual | Dry | USEPA | 6010C | Inductively Coupled Plasma - Atomic Emission Spectroscopy (ICP-AES) | TestAmerica Savannah | 2016-06-10 | 61 | 6.3 | 61 | mg/Kg |  | 37.2574 | -109.6186
SJBB | SJBB_SED_060716L | Sample-Routine | Sediment |  | 2016-06-07 | 11:00 |  | MST | FOLLOWUPGKM | Disposable plastic scoop | Chromium | Total | 5.3 | mg/Kg |  |  | Final | Actual | Dry | USEPA | 6020A | ICP-MS | TestAmerica Savannah | 2016-06-09 | 1.2 | 0.13 | 1.2 | mg/Kg |  | 37.2574 | -109.6186
SJBB | SJBB_SED_060716L | Sample-Routine | Sediment |  | 2016-06-07 | 11:00 |  | MST | FOLLOWUPGKM | Disposable plastic scoop | Cobalt | Total | 3 | mg/Kg |  |  | Final | Actual | Dry | USEPA | 6020A | ICP-MS | TestAmerica Savannah | 2016-06-09 | 0.061 | 0.012 | 0.061 | mg/Kg |  | 37.2574 | -109.6186
SJBB | SJBB_SED_060716L | Sample-Routine | Sediment |  | 2016-06-07 | 11:00 |  | MST | FOLLOWUPGKM | Disposable plastic scoop | Copper | Total | 9.1 | mg/Kg |  |  | Final | Actual | Dry | USEPA | 6020A | ICP-MS | TestAmerica Savannah | 2016-06-09 | 0.61 | 0.16 | 0.61 | mg/Kg |  | 37.2574 | -109.6186
SJBB | SJBB_SED_060716L | Sample-Routine | Sediment |  | 2016-06-07 | 11:00 |  | MST | FOLLOWUPGKM | Disposable plastic scoop | Iron | Total | 7100 | mg/Kg |  |  | Final | Actual | Dry | USEPA | 6010C | Inductively Coupled Plasma - Atomic Emission Spectroscopy (ICP-AES) | TestAmerica Savannah | 2016-06-10 | 24 | 6.4 | 24 | mg/Kg |  | 37.2574 | -109.6186
SJBB | SJBB_SED_060716L | Sample-Routine | Sediment |  | 2016-06-07 | 11:00 |  | MST | FOLLOWUPGKM | Disposable plastic scoop | Lead | Total | 7.7 | mg/Kg |  |  | Final | Actual | Dry | USEPA | 6020A | ICP-MS | TestAmerica Savannah | 2016-06-09 | 0.24 | 0.061 | 0.24 | mg/Kg |  | 37.2574 | -109.6186
SJBB | SJBB_SED_060716L | Sample-Routine | Sediment |  | 2016-06-07 | 11:00 |  | MST | FOLLOWUPGKM | Disposable plastic scoop | Magnesium | Total | 3200 | mg/Kg |  |  | Final | Actual | Dry | USEPA | 6010C | Inductively Coupled Plasma - Atomic Emission Spectroscopy (ICP-AES) | TestAmerica Savannah | 2016-06-10 | 61 | 11 | 61 | mg/Kg |  | 37.2574 | -109.6186
SJBB | SJBB_SED_060716L | Sample-Routine | Sediment |  | 2016-06-07 | 11:00 |  | MST | FOLLOWUPGKM | Disposable plastic scoop | Manganese | Total | 250 | mg/Kg |  |  | Final | Actual | Dry | USEPA | 6020A | ICP-MS | TestAmerica Savannah | 2016-06-09 | 1.2 | 0.15 | 1.2 | mg/Kg |  | 37.2574 | -109.6186
SJBB | SJBB_SED_060716L | Sample-Routine | Sediment |  | 2016-06-07 | 11:00 |  | MST | FOLLOWUPGKM | Disposable plastic scoop | Mercury | Total |  | mg/Kg | U | Not Detected | Final | Actual | Dry | USEPA | 7471A | Mercury in Solid or Semisolid Waste | TestAmerica Savannah | 2016-06-10 | 0.024 | 0.0097 | 0.024 | mg/Kg |  | 37.2574 | -109.6186
SJBB | SJBB_SED_060716L | Sample-Routine | Sediment |  | 2016-06-07 | 11:00 |  | MST | FOLLOWUPGKM | Disposable plastic scoop | Molybdenum | Total | 0.51 | mg/Kg | J |  | Final | Actual | Dry | USEPA | 6020A | ICP-MS | TestAmerica Savannah | 2016-06-09 | 1.2 | 0.097 | 1.2 | mg/Kg |  | 37.2574 | -109.6186
SJBB | SJBB_SED_060716L | Sample-Routine | Sediment |  | 2016-06-07 | 11:00 |  | MST | FOLLOWUPGKM | Disposable plastic scoop | Nickel | Total | 5.2 | mg/Kg |  |  | Final | Actual | Dry | USEPA | 6020A | ICP-MS | TestAmerica Savannah | 2016-06-09 | 1.2 | 0.32 | 1.2 | mg/Kg |  | 37.2574 | -109.6186
SJBB | SJBB_SED_060716L | Sample-Routine | Sediment |  | 2016-06-07 | 11:00 |  | MST | FOLLOWUPGKM | Disposable plastic scoop | Organic carbon | Total |  | mg/Kg | U | Not Detected | Final | Actual | Wet | USEPA | 9060A | Total Organic Carbon in water and wastes by Carbonaceous Analyzer | TestAmerica Savannah | 2016-06-23 | 4000 | 1700 | 4000 | mg/Kg |  | 37.2574 | -109.6186
SJBB | SJBB_SED_060716L | Sample-Routine | Sediment |  | 2016-06-07 | 11:00 |  | MST | FOLLOWUPGKM | Disposable plastic scoop | Potassium | Total | 1200 | mg/Kg |  |  | Final | Actual | Dry | USEPA | 6010C | Inductively Coupled Plasma - Atomic Emission Spectroscopy (ICP-AES) | TestAmerica Savannah | 2016-06-10 | 120 | 3 | 120 | mg/Kg |  | 37.2574 | -109.6186
SJBB | SJBB_SED_060716L | Sample-Routine | Sediment |  | 2016-06-07 | 11:00 |  | MST | FOLLOWUPGKM | Disposable plastic scoop | Selenium | Total | 3.1 | mg/Kg |  |  | Final | Actual | Dry | USEPA | 6020A | ICP-MS | TestAmerica Savannah | 2016-06-09 | 0.61 | 0.12 | 0.61 | mg/Kg |  | 37.2574 | -109.6186
SJBB | SJBB_SED_060716L | Sample-Routine | Sediment |  | 2016-06-07 | 11:00 |  | MST | FOLLOWUPGKM | Disposable plastic scoop | Silver | Total | 0.027 | mg/Kg | J |  | Final | Actual | Dry | USEPA | 6020A | ICP-MS | TestAmerica Savannah | 2016-06-09 | 0.12 | 0.012 | 0.12 | mg/Kg |  | 37.2574 | -109.6186
SJBB | SJBB_SED_060716L | Sample-Routine | Sediment |  | 2016-06-07 | 11:00 |  | MST | FOLLOWUPGKM | Disposable plastic scoop | Sodium | Total | 130 | mg/Kg | J |  | Final | Actual | Dry | USEPA | 6010C | Inductively Coupled Plasma - Atomic Emission Spectroscopy (ICP-AES) | TestAmerica Savannah | 2016-06-10 | 240 | 58 | 240 | mg/Kg |  | 37.2574 | -109.6186
SJBB | SJBB_SED_060716L | Sample-Routine | Sediment |  | 2016-06-07 | 11:00 |  | MST | FOLLOWUPGKM | Disposable plastic scoop | Thallium | Total | 0.061 | mg/Kg | J |  | Final | Actual | Dry | USEPA | 6020A | ICP-MS | TestAmerica Savannah | 2016-06-09 | 0.12 | 0.061 | 0.12 | mg/Kg |  | 37.2574 | -109.6186
SJBB | SJBB_SED_060716L | Sample-Routine | Sediment |  | 2016-06-07 | 11:00 |  | MST | FOLLOWUPGKM | Disposable plastic scoop | Vanadium | Total | 13 | mg/Kg |  |  | Final | Actual | Dry | USEPA | 6020A | ICP-MS | TestAmerica Savannah | 2016-06-09 | 0.61 | 0.33 | 0.61 | mg/Kg |  | 37.2574 | -109.6186
SJBB | SJBB_SED_060716L | Sample-Routine | Sediment |  | 2016-06-07 | 11:00 |  | MST | FOLLOWUPGKM | Disposable plastic scoop | Zinc | Total | 37 | mg/Kg |  |  | Final | Actual | Dry | USEPA | 6020A | ICP-MS | TestAmerica Savannah | 2016-06-09 | 2.4 | 1.2 | 2.4 | mg/Kg |  | 37.2574 | -109.6186
SJCH | SJCH_060716L | Sample-Routine | Water | Surface Water | 2016-06-07 | 14:54 |  | MST | FOLLOWUPGKM | Water Bottle | Alkalinity, total | Total | 85 | mg/L |  |  | Final | Actual | Wet | APHA | 2320-B | Alkalinity by Gran Titration | TestAmerica Savannah | 2016-06-13 | 5 | 5 | 5 | mg/L |  | 37.2933 | -110.3993
SJCH | SJCH_060716L | Sample-Routine | Water | Surface Water | 2016-06-07 | 14:54 |  | MST | FOLLOWUPGKM | Water Bottle | Aluminum | Total | 17000 | ug/L |  |  | Final | Actual | Wet | USEPA | 200.8 | Metals in Waters by ICP/MS | TestAmerica Savannah | 2016-06-13 | 10 | 4.6 | 10 | ug/L |  | 37.2933 | -110.3993
SJCH | SJCH_060716L | Sample-Routine | Water | Surface Water | 2016-06-07 | 14:54 |  | MST | FOLLOWUPGKM | Water Bottle | Antimony | Dissolved | 0.76 | ug/L | J |  | Final | Actual | Wet | USEPA | 200.8 | Metals in Waters by ICP/MS | TestAmerica Savannah | 2016-06-13 | 1 | 0.4 | 1 | ug/L |  | 37.2933 | -110.3993
SJCH | SJCH_060716L | Sample-Routine | Water | Surface Water | 2016-06-07 | 14:54 |  | MST | FOLLOWUPGKM | Water Bottle | Antimony | Total |  | ug/L | UJ | Not Detected | Final | Actual | Wet | USEPA | 200.8 | Metals in Waters by ICP/MS | TestAmerica Savannah | 2016-06-13 | 1 | 0.4 | 1 | ug/L |  | 37.2933 | -110.3993
SJCH | SJCH_060716L | Sample-Routine | Water | Surface Water | 2016-06-07 | 14:54 |  | MST | FOLLOWUPGKM | Water Bottle | Arsenic | Dissolved | 0.73 | ug/L | J |  | Final | Actual | Wet | USEPA | 200.8 | Metals in Waters by ICP/MS | TestAmerica Savannah | 2016-06-13 | 1 | 0.37 | 1 | ug/L |  | 37.2933 | -110.3993
SJCH | SJCH_060716L | Sample-Routine | Water | Surface Water | 2016-06-07 | 14:54 |  | MST | FOLLOWUPGKM | Water Bottle | Arsenic | Total | 5.9 | ug/L |  |  | Final | Actual | Wet | USEPA | 200.8 | Metals in Waters by ICP/MS | TestAmerica Savannah | 2016-06-13 | 1 | 0.37 | 1 | ug/L |  | 37.2933 | -110.3993
SJCH | SJCH_060716L | Sample-Routine | Water | Surface Water | 2016-06-07 | 14:54 |  | MST | FOLLOWUPGKM | Water Bottle | Barium | Dissolved | 70 | ug/L |  |  | Final | Actual | Wet | USEPA | 200.8 | Metals in Waters by ICP/MS | TestAmerica Savannah | 2016-06-13 | 2 | 0.14 | 2 | ug/L |  | 37.2933 | -110.3993
SJCH | SJCH_060716L | Sample-Routine | Water | Surface Water | 2016-06-07 | 14:54 |  | MST | FOLLOWUPGKM | Water Bottle | Barium | Total | 390 | ug/L |  |  | Final | Actual | Wet | USEPA | 200.8 | Metals in Waters by ICP/MS | TestAmerica Savannah | 2016-06-13 | 2 | 0.14 | 2 | ug/L |  | 37.2933 | -110.3993
SJCH | SJCH_060716L | Sample-Routine | Water | Surface Water | 2016-06-07 | 14:54 |  | MST | FOLLOWUPGKM | Water Bottle | Beryllium | Dissolved |  | ug/L | U | Not Detected | Final | Actual | Wet | USEPA | 200.8 | Metals in Waters by ICP/MS | TestAmerica Savannah | 2016-06-13 | 0.4 | 0.15 | 0.4 | ug/L |  | 37.2933 | -110.3993
SJCH | SJCH_060716L | Sample-Routine | Water | Surface Water | 2016-06-07 | 14:54 |  | MST | FOLLOWUPGKM | Water Bottle | Beryllium | Total | 1.1 | ug/L |  |  | Final | Actual | Wet | USEPA | 200.8 | Metals in Waters by ICP/MS | TestAmerica Savannah | 2016-06-13 | 0.4 | 0.15 | 0.4 | ug/L |  | 37.2933 | -110.3993
SJCH | SJCH_060716L | Sample-Routine | Water | Surface Water | 2016-06-07 | 14:54 |  | MST | FOLLOWUPGKM | Water Bottle | Cadmium | Dissolved | 0.046 | ug/L | J |  | Final | Actual | Wet | USEPA | 200.8 | Metals in Waters by ICP/MS | TestAmerica Savannah | 2016-06-13 | 0.5 | 0.043 | 0.5 | ug/L |  | 37.2933 | -110.3993
SJCH | SJCH_060716L | Sample-Routine | Water | Surface Water | 2016-06-07 | 14:54 |  | MST | FOLLOWUPGKM | Water Bottle | Cadmium | Total | 0.6 | ug/L |  |  | Final | Actual | Wet | USEPA | 200.8 | Metals in Waters by ICP/MS | TestAmerica Savannah | 2016-06-13 | 0.5 | 0.043 | 0.5 | ug/L |  | 37.2933 | -110.3993
SJCH | SJCH_060716L | Sample-Routine | Water | Surface Water | 2016-06-07 | 14:54 |  | MST | FOLLOWUPGKM | Water Bottle | Calcium | Dissolved | 38000 | ug/L |  |  | Final | Actual | Wet | USEPA | 200.7 | Metals in Water by ICP-AES | TestAmerica Savannah | 2016-06-13 | 500 | 25 | 500 | ug/L |  | 37.2933 | -110.3993
SJCH | SJCH_060716L | Sample-Routine | Water | Surface Water | 2016-06-07 | 14:54 |  | MST | FOLLOWUPGKM | Water Bottle | Calcium | Total | 66000 | ug/L |  |  | Final | Actual | Wet | USEPA | 200.7 | Metals in Water by ICP-AES | TestAmerica Savannah | 2016-06-13 | 500 | 25 | 500 | ug/L |  | 37.2933 | -110.3993
SJCH | SJCH_060716L | Sample-Routine | Water | Surface Water | 2016-06-07 | 14:54 |  | MST | FOLLOWUPGKM | Water Bottle | Chromium | Dissolved |  | ug/L | U | Not Detected | Final | Actual | Wet | USEPA | 200.8 | Metals in Waters by ICP/MS | TestAmerica Savannah | 2016-06-13 | 2 | 1 | 2 | ug/L |  | 37.2933 | -110.3993
SJCH | SJCH_060716L | Sample-Routine | Water | Surface Water | 2016-06-07 | 14:54 |  | MST | FOLLOWUPGKM | Water Bottle | Chromium | Total | 11 | ug/L |  |  | Final | Actual | Wet | USEPA | 200.8 | Metals in Waters by ICP/MS | TestAmerica Savannah | 2016-06-13 | 2 | 1 | 2 | ug/L |  | 37.2933 | -110.3993
SJCH | SJCH_060716L | Sample-Routine | Water | Surface Water | 2016-06-07 | 14:54 |  | MST | FOLLOWUPGKM | Water Bottle | Cobalt | Dissolved | 0.42 | ug/L |  |  | Final | Actual | Wet | USEPA | 200.8 | Metals in Waters by ICP/MS | TestAmerica Savannah | 2016-06-13 | 0.4 | 0.12 | 0.4 | ug/L |  | 37.2933 | -110.3993
SJCH | SJCH_060716L | Sample-Routine | Water | Surface Water | 2016-06-07 | 14:54 |  | MST | FOLLOWUPGKM | Water Bottle | Cobalt | Total | 8.6 | ug/L |  |  | Final | Actual | Wet | USEPA | 200.8 | Metals in Waters by ICP/MS | TestAmerica Savannah | 2016-06-13 | 0.4 | 0.12 | 0.4 | ug/L |  | 37.2933 | -110.3993
SJCH | SJCH_060716L | Sample-Routine | Water | Surface Water | 2016-06-07 | 14:54 |  | MST | FOLLOWUPGKM | Water Bottle | Copper | Dissolved | 2.4 | ug/L | J |  | Final | Actual | Wet | USEPA | 200.8 | Metals in Waters by ICP/MS | TestAmerica Savannah | 2016-06-13 | 5 | 0.5 | 5 | ug/L |  | 37.2933 | -110.3993
SJCH | SJCH_060716L | Sample-Routine | Water | Surface Water | 2016-06-07 | 14:54 |  | MST | FOLLOWUPGKM | Water Bottle | Copper | Total | 30 | ug/L |  |  | Final | Actual | Wet | USEPA | 200.8 | Metals in Waters by ICP/MS | TestAmerica Savannah | 2016-06-13 | 5 | 0.5 | 5 | ug/L |  | 37.2933 | -110.3993
SJCH | SJCH_060716L | Sample-Routine | Water | Surface Water | 2016-06-07 | 14:54 |  | MST | FOLLOWUPGKM | Water Bottle | Iron | Dissolved | 110 | ug/L |  |  | Final | Actual | Wet | USEPA | 200.7 | Metals in Water by ICP-AES | TestAmerica Savannah | 2016-06-13 | 50 | 17 | 50 | ug/L |  | 37.2933 | -110.3993
SJCH | SJCH_060716L | Sample-Routine | Water | Surface Water | 2016-06-07 | 14:54 |  | MST | FOLLOWUPGKM | Water Bottle | Iron | Total | 17000 | ug/L |  |  | Final | Actual | Wet | USEPA | 200.7 | Metals in Water by ICP-AES | TestAmerica Savannah | 2016-06-13 | 50 | 17 | 50 | ug/L |  | 37.2933 | -110.3993
SJCH | SJCH_060716L | Sample-Routine | Water | Surface Water | 2016-06-07 | 14:54 |  | MST | FOLLOWUPGKM | Water Bottle | Lead | Dissolved | 0.55 | ug/L |  |  | Final | Actual | Wet | USEPA | 200.8 | Metals in Waters by ICP/MS | TestAmerica Savannah | 2016-06-13 | 0.3 | 0.06 | 0.3 | ug/L |  | 37.2933 | -110.3993
SJCH | SJCH_060716L | Sample-Routine | Water | Surface Water | 2016-06-07 | 14:54 |  | MST | FOLLOWUPGKM | Water Bottle | Lead | Total | 48 | ug/L |  |  | Final | Actual | Wet | USEPA | 200.8 | Metals in Waters by ICP/MS | TestAmerica Savannah | 2016-06-13 | 0.3 | 0.06 | 0.3 | ug/L |  | 37.2933 | -110.3993
SJCH | SJCH_060716L | Sample-Routine | Water | Surface Water | 2016-06-07 | 14:54 |  | MST | FOLLOWUPGKM | Water Bottle | Magnesium | Dissolved | 6700 | ug/L |  |  | Final | Actual | Wet | USEPA | 200.7 | Metals in Water by ICP-AES | TestAmerica Savannah | 2016-06-13 | 500 | 33 | 500 | ug/L |  | 37.2933 | -110.3993
SJCH | SJCH_060716L | Sample-Routine | Water | Surface Water | 2016-06-07 | 14:54 |  | MST | FOLLOWUPGKM | Water Bottle | Magnesium | Total | 14000 | ug/L |  |  | Final | Actual | Wet | USEPA | 200.7 | Metals in Water by ICP-AES | TestAmerica Savannah | 2016-06-13 | 500 | 33 | 500 | ug/L |  | 37.2933 | -110.3993
SJCH | SJCH_060716L | Sample-Routine | Water | Surface Water | 2016-06-07 | 14:54 |  | MST | FOLLOWUPGKM | Water Bottle | Manganese | Dissolved | 5.2 | ug/L |  |  | Final | Actual | Wet | USEPA | 200.8 | Metals in Waters by ICP/MS | TestAmerica Savannah | 2016-06-13 | 2.5 | 1.2 | 2.5 | ug/L |  | 37.2933 | -110.3993
SJCH | SJCH_060716L | Sample-Routine | Water | Surface Water | 2016-06-07 | 14:54 |  | MST | FOLLOWUPGKM | Water Bottle | Manganese | Total | 680 | ug/L |  |  | Final | Actual | Wet | USEPA | 200.8 | Metals in Waters by ICP/MS | TestAmerica Savannah | 2016-06-13 | 2.5 | 1.2 | 2.5 | ug/L |  | 37.2933 | -110.3993
SJCH | SJCH_060716L | Sample-Routine | Water | Surface Water | 2016-06-07 | 14:54 |  | MST | FOLLOWUPGKM | Water Bottle | Mercury | Dissolved | 0.00065 | ug/L |  |  | Final | Actual | Wet | USEPA | 1631E | Mercury in Water by Oxidation, Purge and Trap, and CVAFS | TestAmerica Savannah | 2016-06-13 | 0.0005 | 0.0002 | 0.0005 | ug/L |  | 37.2933 | -110.3993
SJCH | SJCH_060716L | Sample-Routine | Water | Surface Water | 2016-06-07 | 14:54 |  | MST | FOLLOWUPGKM | Water Bottle | Mercury | Total | 0.012 | ug/L |  |  | Final | Actual | Wet | USEPA | 1631E | Mercury in Water by Oxidation, Purge and Trap, and CVAFS | TestAmerica Savannah | 2016-06-13 | 0.0025 | 0.001 | 0.0025 | ug/L |  | 37.2933 | -110.3993
SJCH | SJCH_060716L | Sample-Routine | Water | Surface Water | 2016-06-07 | 14:54 |  | MST | FOLLOWUPGKM | Water Bottle | Molybdenum | Dissolved | 1.4 | ug/L |  |  | Final | Actual | Wet | USEPA | 200.8 | Metals in Waters by ICP/MS | TestAmerica Savannah | 2016-06-13 | 1 | 0.45 | 1 | ug/L |  | 37.2933 | -110.3993
SJCH | SJCH_060716L | Sample-Routine | Water | Surface Water | 2016-06-07 | 14:54 |  | MST | FOLLOWUPGKM | Water Bottle | Molybdenum | Total | 1.7 | ug/L |  |  | Final | Actual | Wet | USEPA | 200.8 | Metals in Waters by ICP/MS | TestAmerica Savannah | 2016-06-13 | 1 | 0.45 | 1 | ug/L |  | 37.2933 | -110.3993
SJCH | SJCH_060716L | Sample-Routine | Water | Surface Water | 2016-06-07 | 14:54 |  | MST | FOLLOWUPGKM | Water Bottle | Nickel | Dissolved | 1.2 | ug/L | J |  | Final | Actual | Wet | USEPA | 200.8 | Metals in Waters by ICP/MS | TestAmerica Savannah | 2016-06-13 | 5 | 0.4 | 5 | ug/L |  | 37.2933 | -110.3993
SJCH | SJCH_060716L | Sample-Routine | Water | Surface Water | 2016-06-07 | 14:54 |  | MST | FOLLOWUPGKM | Water Bottle | Nickel | Total | 13 | ug/L |  |  | Final | Actual | Wet | USEPA | 200.8 | Metals in Waters by ICP/MS | TestAmerica Savannah | 2016-06-13 | 5 | 0.4 | 5 | ug/L |  | 37.2933 | -110.3993
SJCH | SJCH_060716L | Sample-Routine | Water | Surface Water | 2016-06-07 | 14:54 |  | MST | FOLLOWUPGKM | Water Bottle | Organic carbon | Total | 4 | mg/L |  |  | Final | Actual | Wet | APHA | 5310-B | Total Organic Carbon by Combustion-Infrared Method | TestAmerica Savannah | 2016-06-10 | 1 | 0.5 | 1 | mg/L |  | 37.2933 | -110.3993
SJCH | SJCH_060716L | Sample-Routine | Water | Surface Water | 2016-06-07 | 14:54 |  | MST | FOLLOWUPGKM | Water Bottle | Organic carbon | Total | 4.1 | mg/L |  |  | Final | Actual | Wet | APHA | 5310-B | Total Organic Carbon by Combustion-Infrared Method | TestAmerica Savannah | 2016-06-09 | 1 | 0.5 | 1 | mg/L |  | 37.2933 | -110.3993
SJCH | SJCH_060716L | Sample-Routine | Water | Surface Water | 2016-06-07 | 14:54 |  | MST | FOLLOWUPGKM | Water Bottle | Potassium | Dissolved | 2700 | ug/L |  |  | Final | Actual | Wet | USEPA | 200.7 | Metals in Water by ICP-AES | TestAmerica Savannah | 2016-06-13 | 1000 | 17 | 1000 | ug/L |  | 37.2933 | -110.3993
SJCH | SJCH_060716L | Sample-Routine | Water | Surface Water | 2016-06-07 | 14:54 |  | MST | FOLLOWUPGKM | Water Bottle | Potassium | Total | 7100 | ug/L |  |  | Final | Actual | Wet | USEPA | 200.7 | Metals in Water by ICP-AES | TestAmerica Savannah | 2016-06-13 | 1000 | 17 | 1000 | ug/L |  | 37.2933 | -110.3993
SJCH | SJCH_060716L | Sample-Routine | Water | Surface Water | 2016-06-07 | 14:54 |  | MST | FOLLOWUPGKM | Water Bottle | Selenium | Dissolved |  | ug/L | U | Not Detected | Final | Actual | Wet | USEPA | 200.8 | Metals in Waters by ICP/MS | TestAmerica Savannah | 2016-06-13 | 2 | 0.58 | 2 | ug/L |  | 37.2933 | -110.3993
SJCH | SJCH_060716L | Sample-Routine | Water | Surface Water | 2016-06-07 | 14:54 |  | MST | FOLLOWUPGKM | Water Bottle | Selenium | Total | 0.96 | ug/L | J |  | Final | Actual | Wet | USEPA | 200.8 | Metals in Waters by ICP/MS | TestAmerica Savannah | 2016-06-13 | 2 | 0.58 | 2 | ug/L |  | 37.2933 | -110.3993
SJCH | SJCH_060716L | Sample-Routine | Water | Surface Water | 2016-06-07 | 14:54 |  | MST | FOLLOWUPGKM | Water Bottle | Silver | Dissolved |  | ug/L | U | Not Detected | Final | Actual | Wet | USEPA | 200.8 | Metals in Waters by ICP/MS | TestAmerica Savannah | 2016-06-13 | 1 | 0.1 | 1 | ug/L |  | 37.2933 | -110.3993
SJCH | SJCH_060716L | Sample-Routine | Water | Surface Water | 2016-06-07 | 14:54 |  | MST | FOLLOWUPGKM | Water Bottle | Silver | Total | 0.22 | ug/L | J |  | Final | Actual | Wet | USEPA | 200.8 | Metals in Waters by ICP/MS | TestAmerica Savannah | 2016-06-13 | 1 | 0.1 | 1 | ug/L |  | 37.2933 | -110.3993
SJCH | SJCH_060716L | Sample-Routine | Water | Surface Water | 2016-06-07 | 14:54 |  | MST | FOLLOWUPGKM | Water Bottle | Sodium | Dissolved | 18000 | ug/L |  |  | Final | Actual | Wet | USEPA | 200.7 | Metals in Water by ICP-AES | TestAmerica Savannah | 2016-06-13 | 1000 | 480 | 1000 | ug/L |  | 37.2933 | -110.3993
SJCH | SJCH_060716L | Sample-Routine | Water | Surface Water | 2016-06-07 | 14:54 |  | MST | FOLLOWUPGKM | Water Bottle | Sodium | Total | 19000 | ug/L |  |  | Final | Actual | Wet | USEPA | 200.7 | Metals in Water by ICP-AES | TestAmerica Savannah | 2016-06-13 | 1000 | 480 | 1000 | ug/L |  | 37.2933 | -110.3993
SJCH | SJCH_060716L | Sample-Routine | Water | Surface Water | 2016-06-07 | 14:54 |  | MST | FOLLOWUPGKM | Water Bottle | Thallium | Dissolved |  | ug/L | U | Not Detected | Final | Actual | Wet | USEPA | 200.8 | Metals in Waters by ICP/MS | TestAmerica Savannah | 2016-06-13 | 0.2 | 0.1 | 0.2 | ug/L |  | 37.2933 | -110.3993
SJCH | SJCH_060716L | Sample-Routine | Water | Surface Water | 2016-06-07 | 14:54 |  | MST | FOLLOWUPGKM | Water Bottle | Thallium | Total | 0.21 | ug/L |  |  | Final | Actual | Wet | USEPA | 200.8 | Metals in Waters by ICP/MS | TestAmerica Savannah | 2016-06-13 | 0.2 | 0.1 | 0.2 | ug/L |  | 37.2933 | -110.3993
SJCH | SJCH_060716L | Sample-Routine | Water | Surface Water | 2016-06-07 | 14:54 |  | MST | FOLLOWUPGKM | Water Bottle | Total Hardness | Total | 220 | mg/L |  |  | Final | Actual | Wet | APHA | 2340B | Hardness by Calculation | TestAmerica Savannah | 2016-06-13 | 3.3 | 3.3 | 3.3 | mg/L |  | 37.2933 | -110.3993
SJCH | SJCH_060716L | Sample-Routine | Water | Surface Water | 2016-06-07 | 14:54 |  | MST | FOLLOWUPGKM | Water Bottle | Total Suspended Solids | Total | 200 | mg/L |  |  | Final | Actual | Wet | APHA | 2540-D | Total Suspended Solids in Water | TestAmerica Savannah | 2016-06-12 | 7.7 | 7.7 | 7.7 | mg/L |  | 37.2933 | -110.3993
SJCH | SJCH_060716L | Sample-Routine | Water | Surface Water | 2016-06-07 | 14:54 |  | MST | FOLLOWUPGKM | Water Bottle | Vanadium | Dissolved | 1.3 | ug/L |  |  | Final | Actual | Wet | USEPA | 200.8 | Metals in Waters by ICP/MS | TestAmerica Savannah | 2016-06-13 | 1 | 0.3 | 1 | ug/L |  | 37.2933 | -110.3993
SJCH | SJCH_060716L | Sample-Routine | Water | Surface Water | 2016-06-07 | 14:54 |  | MST | FOLLOWUPGKM | Water Bottle | Vanadium | Total | 29 | ug/L |  |  | Final | Actual | Wet | USEPA | 200.8 | Metals in Waters by ICP/MS | TestAmerica Savannah | 2016-06-13 | 1 | 0.3 | 1 | ug/L |  | 37.2933 | -110.3993
SJCH | SJCH_060716L | Sample-Routine | Water | Surface Water | 2016-06-07 | 14:54 |  | MST | FOLLOWUPGKM | Water Bottle | Zinc | Dissolved | 3.6 | ug/L | J |  | Final | Actual | Wet | USEPA | 200.8 | Metals in Waters by ICP/MS | TestAmerica Savannah | 2016-06-13 | 20 | 2.8 | 20 | ug/L |  | 37.2933 | -110.3993
SJCH | SJCH_060716L | Sample-Routine | Water | Surface Water | 2016-06-07 | 14:54 |  | MST | FOLLOWUPGKM | Water Bottle | Zinc | Total | 160 | ug/L |  |  | Final | Actual | Wet | USEPA | 200.8 | Metals in Waters by ICP/MS | TestAmerica Savannah | 2016-06-13 | 20 | 2.8 | 20 | ug/L |  | 37.2933 | -110.3993
SJCH | SJCH_SED_060716L | Sample-Routine | Sediment |  | 2016-06-07 | 14:54 |  | MST | FOLLOWUPGKM | Disposable plastic scoop | Aluminum | Total | 14000 | mg/Kg |  |  | Final | Actual | Dry | USEPA | 6010C | Inductively Coupled Plasma - Atomic Emission Spectroscopy (ICP-AES) | TestAmerica Savannah | 2016-06-13 | 25 | 3.8 | 25 | mg/Kg |  | 37.2933 | -110.3993
SJCH | SJCH_SED_060716L | Sample-Routine | Sediment |  | 2016-06-07 | 14:54 |  | MST | FOLLOWUPGKM | Disposable plastic scoop | Antimony | Total | 0.19 | mg/Kg | J |  | Final | Actual | Dry | USEPA | 6020A | ICP-MS | TestAmerica Savannah | 2016-06-10 | 1.2 | 0.12 | 1.2 | mg/Kg |  | 37.2933 | -110.3993
SJCH | SJCH_SED_060716L | Sample-Routine | Sediment |  | 2016-06-07 | 14:54 |  | MST | FOLLOWUPGKM | Disposable plastic scoop | Arsenic | Total | 5.8 | mg/Kg |  |  | Final | Actual | Dry | USEPA | 6020A | ICP-MS | TestAmerica Savannah | 2016-06-10 | 0.37 | 0.12 | 0.37 | mg/Kg |  | 37.2933 | -110.3993
SJCH | SJCH_SED_060716L | Sample-Routine | Sediment |  | 2016-06-07 | 14:54 |  | MST | FOLLOWUPGKM | Disposable plastic scoop | Barium | Total | 260 | mg/Kg |  |  | Final | Actual | Dry | USEPA | 6020A | ICP-MS | TestAmerica Savannah | 2016-06-10 | 0.62 | 0.075 | 0.62 | mg/Kg |  | 37.2933 | -110.3993
SJCH | SJCH_SED_060716L | Sample-Routine | Sediment |  | 2016-06-07 | 14:54 |  | MST | FOLLOWUPGKM | Disposable plastic scoop | Beryllium | Total | 0.92 | mg/Kg |  |  | Final | Actual | Dry | USEPA | 6020A | ICP-MS | TestAmerica Savannah | 2016-06-10 | 0.062 | 0.019 | 0.062 | mg/Kg |  | 37.2933 | -110.3993
SJCH | SJCH_SED_060716L | Sample-Routine | Sediment |  | 2016-06-07 | 14:54 |  | MST | FOLLOWUPGKM | Disposable plastic scoop | Cadmium | Total | 0.35 | mg/Kg |  |  | Final | Actual | Dry | USEPA | 6020A | ICP-MS | TestAmerica Savannah | 2016-06-10 | 0.062 | 0.019 | 0.062 | mg/Kg |  | 37.2933 | -110.3993
SJCH | SJCH_SED_060716L | Sample-Routine | Sediment |  | 2016-06-07 | 14:54 |  | MST | FOLLOWUPGKM | Disposable plastic scoop | Calcium | Total | 21000 | mg/Kg |  |  | Final | Actual | Dry | USEPA | 6010C | Inductively Coupled Plasma - Atomic Emission Spectroscopy (ICP-AES) | TestAmerica Savannah | 2016-06-13 | 62 | 6.5 | 62 | mg/Kg |  | 37.2933 | -110.3993
SJCH | SJCH_SED_060716L | Sample-Routine | Sediment |  | 2016-06-07 | 14:54 |  | MST | FOLLOWUPGKM | Disposable plastic scoop | Chromium | Total | 11 | mg/Kg |  |  | Final | Actual | Dry | USEPA | 6020A | ICP-MS | TestAmerica Savannah | 2016-06-10 | 1.2 | 0.14 | 1.2 | mg/Kg |  | 37.2933 | -110.3993
SJCH | SJCH_SED_060716L | Sample-Routine | Sediment |  | 2016-06-07 | 14:54 |  | MST | FOLLOWUPGKM | Disposable plastic scoop | Cobalt | Total | 7.5 | mg/Kg |  |  | Final | Actual | Dry | USEPA | 6020A | ICP-MS | TestAmerica Savannah | 2016-06-10 | 0.062 | 0.012 | 0.062 | mg/Kg |  | 37.2933 | -110.3993
SJCH | SJCH_SED_060716L | Sample-Routine | Sediment |  | 2016-06-07 | 14:54 |  | MST | FOLLOWUPGKM | Disposable plastic scoop | Copper | Total | 21 | mg/Kg |  |  | Final | Actual | Dry | USEPA | 6020A | ICP-MS | TestAmerica Savannah | 2016-06-10 | 0.62 | 0.16 | 0.62 | mg/Kg |  | 37.2933 | -110.3993
SJCH | SJCH_SED_060716L | Sample-Routine | Sediment |  | 2016-06-07 | 14:54 |  | MST | FOLLOWUPGKM | Disposable plastic scoop | Iron | Total | 18000 | mg/Kg |  |  | Final | Actual | Dry | USEPA | 6010C | Inductively Coupled Plasma - Atomic Emission Spectroscopy (ICP-AES) | TestAmerica Savannah | 2016-06-13 | 25 | 6.6 | 25 | mg/Kg |  | 37.2933 | -110.3993
SJCH | SJCH_SED_060716L | Sample-Routine | Sediment |  | 2016-06-07 | 14:54 |  | MST | FOLLOWUPGKM | Disposable plastic scoop | Lead | Total | 26 | mg/Kg |  |  | Final | Actual | Dry | USEPA | 6020A | ICP-MS | TestAmerica Savannah | 2016-06-10 | 0.25 | 0.062 | 0.25 | mg/Kg |  | 37.2933 | -110.3993
SJCH | SJCH_SED_060716L | Sample-Routine | Sediment |  | 2016-06-07 | 14:54 |  | MST | FOLLOWUPGKM | Disposable plastic scoop | Magnesium | Total | 6400 | mg/Kg |  |  | Final | Actual | Dry | USEPA | 6010C | Inductively Coupled Plasma - Atomic Emission Spectroscopy (ICP-AES) | TestAmerica Savannah | 2016-06-13 | 62 | 11 | 62 | mg/Kg |  | 37.2933 | -110.3993
SJCH | SJCH_SED_060716L | Sample-Routine | Sediment |  | 2016-06-07 | 14:54 |  | MST | FOLLOWUPGKM | Disposable plastic scoop | Manganese | Total | 450 | mg/Kg |  |  | Final | Actual | Dry | USEPA | 6020A | ICP-MS | TestAmerica Savannah | 2016-06-10 | 1.2 | 0.15 | 1.2 | mg/Kg |  | 37.2933 | -110.3993
SJCH | SJCH_SED_060716L | Sample-Routine | Sediment |  | 2016-06-07 | 14:54 |  | MST | FOLLOWUPGKM | Disposable plastic scoop | Mercury | Total | 0.019 | mg/Kg | J |  | Final | Actual | Dry | USEPA | 7471A | Mercury in Solid or Semisolid Waste | TestAmerica Savannah | 2016-06-13 | 0.025 | 0.01 | 0.025 | mg/Kg |  | 37.2933 | -110.3993
SJCH | SJCH_SED_060716L | Sample-Routine | Sediment |  | 2016-06-07 | 14:54 |  | MST | FOLLOWUPGKM | Disposable plastic scoop | Molybdenum | Total | 0.96 | mg/Kg | J |  | Final | Actual | Dry | USEPA | 6020A | ICP-MS | TestAmerica Savannah | 2016-06-10 | 1.2 | 0.099 | 1.2 | mg/Kg |  | 37.2933 | -110.3993
SJCH | SJCH_SED_060716L | Sample-Routine | Sediment |  | 2016-06-07 | 14:54 |  | MST | FOLLOWUPGKM | Disposable plastic scoop | Nickel | Total | 11 | mg/Kg |  |  | Final | Actual | Dry | USEPA | 6020A | ICP-MS | TestAmerica Savannah | 2016-06-10 | 1.2 | 0.32 | 1.2 | mg/Kg |  | 37.2933 | -110.3993
SJCH | SJCH_SED_060716L | Sample-Routine | Sediment |  | 2016-06-07 | 14:54 |  | MST | FOLLOWUPGKM | Disposable plastic scoop | Organic carbon | Total | 4600 | mg/Kg |  |  | Final | Actual | Wet | USEPA | 9060A | Total Organic Carbon in water and wastes by Carbonaceous Analyzer | TestAmerica Savannah | 2016-06-23 | 4000 | 1700 | 4000 | mg/Kg |  | 37.2933 | -110.3993
SJCH | SJCH_SED_060716L | Sample-Routine | Sediment |  | 2016-06-07 | 14:54 |  | MST | FOLLOWUPGKM | Disposable plastic scoop | Potassium | Total | 2400 | mg/Kg |  |  | Final | Actual | Dry | USEPA | 6010C | Inductively Coupled Plasma - Atomic Emission Spectroscopy (ICP-AES) | TestAmerica Savannah | 2016-06-13 | 120 | 3.1 | 120 | mg/Kg |  | 37.2933 | -110.3993
SJCH | SJCH_SED_060716L | Sample-Routine | Sediment |  | 2016-06-07 | 14:54 |  | MST | FOLLOWUPGKM | Disposable plastic scoop | Selenium | Total | 7.2 | mg/Kg |  |  | Final | Actual | Dry | USEPA | 6020A | ICP-MS | TestAmerica Savannah | 2016-06-10 | 0.62 | 0.12 | 0.62 | mg/Kg |  | 37.2933 | -110.3993
SJCH | SJCH_SED_060716L | Sample-Routine | Sediment |  | 2016-06-07 | 14:54 |  | MST | FOLLOWUPGKM | Disposable plastic scoop | Silver | Total | 0.15 | mg/Kg |  |  | Final | Actual | Dry | USEPA | 6020A | ICP-MS | TestAmerica Savannah | 2016-06-10 | 0.12 | 0.012 | 0.12 | mg/Kg |  | 37.2933 | -110.3993
SJCH | SJCH_SED_060716L | Sample-Routine | Sediment |  | 2016-06-07 | 14:54 |  | MST | FOLLOWUPGKM | Disposable plastic scoop | Sodium | Total | 790 | mg/Kg |  |  | Final | Actual | Dry | USEPA | 6010C | Inductively Coupled Plasma - Atomic Emission Spectroscopy (ICP-AES) | TestAmerica Savannah | 2016-06-13 | 250 | 60 | 250 | mg/Kg |  | 37.2933 | -110.3993
SJCH | SJCH_SED_060716L | Sample-Routine | Sediment |  | 2016-06-07 | 14:54 |  | MST | FOLLOWUPGKM | Disposable plastic scoop | Thallium | Total | 0.2 | mg/Kg |  |  | Final | Actual | Dry | USEPA | 6020A | ICP-MS | TestAmerica Savannah | 2016-06-10 | 0.12 | 0.062 | 0.12 | mg/Kg |  | 37.2933 | -110.3993
SJCH | SJCH_SED_060716L | Sample-Routine | Sediment |  | 2016-06-07 | 14:54 |  | MST | FOLLOWUPGKM | Disposable plastic scoop | Vanadium | Total | 25 | mg/Kg |  |  | Final | Actual | Dry | USEPA | 6020A | ICP-MS | TestAmerica Savannah | 2016-06-10 | 0.62 | 0.34 | 0.62 | mg/Kg |  | 37.2933 | -110.3993
SJCH | SJCH_SED_060716L | Sample-Routine | Sediment |  | 2016-06-07 | 14:54 |  | MST | FOLLOWUPGKM | Disposable plastic scoop | Zinc | Total | 88 | mg/Kg |  |  | Final | Actual | Dry | USEPA | 6020A | ICP-MS | TestAmerica Savannah | 2016-06-10 | 2.5 | 1.2 | 2.5 | mg/Kg |  | 37.2933 | -110.3993
SJFP | SJFP_060816L | Sample-Routine | Water | Surface Water | 2016-06-08 | 11:40 |  | MST | FOLLOWUPGKM | Water Bottle | Alkalinity, total | Total | 71 | mg/L |  |  | Final | Actual | Wet | APHA | 2320-B | Alkalinity by Gran Titration | TestAmerica Savannah | 2016-06-13 | 5 | 5 | 5 | mg/L |  | 36.7482 | -108.412
SJFP | SJFP_060816L | Sample-Routine | Water | Surface Water | 2016-06-08 | 11:40 |  | MST | FOLLOWUPGKM | Water Bottle | Aluminum | Total | 2800 | ug/L |  |  | Final | Actual | Wet | USEPA | 200.8 | Metals in Waters by ICP/MS | TestAmerica Savannah | 2016-06-13 | 10 | 4.6 | 10 | ug/L |  | 36.7482 | -108.412
SJFP | SJFP_060816L | Sample-Routine | Water | Surface Water | 2016-06-08 | 11:40 |  | MST | FOLLOWUPGKM | Water Bottle | Antimony | Dissolved | 0.54 | ug/L | J |  | Final | Actual | Wet | USEPA | 200.8 | Metals in Waters by ICP/MS | TestAmerica Savannah | 2016-06-13 | 1 | 0.4 | 1 | ug/L |  | 36.7482 | -108.412
SJFP | SJFP_060816L | Sample-Routine | Water | Surface Water | 2016-06-08 | 11:40 |  | MST | FOLLOWUPGKM | Water Bottle | Antimony | Total |  | ug/L | UJ | Not Detected | Final | Actual | Wet | USEPA | 200.8 | Metals in Waters by ICP/MS | TestAmerica Savannah | 2016-06-13 | 1 | 0.4 | 1 | ug/L |  | 36.7482 | -108.412
SJFP | SJFP_060816L | Sample-Routine | Water | Surface Water | 2016-06-08 | 11:40 |  | MST | FOLLOWUPGKM | Water Bottle | Arsenic | Dissolved | 0.6 | ug/L | J |  | Final | Actual | Wet | USEPA | 200.8 | Metals in Waters by ICP/MS | TestAmerica Savannah | 2016-06-13 | 1 | 0.37 | 1 | ug/L |  | 36.7482 | -108.412
SJFP | SJFP_060816L | Sample-Routine | Water | Surface Water | 2016-06-08 | 11:40 |  | MST | FOLLOWUPGKM | Water Bottle | Arsenic | Total | 1.8 | ug/L |  |  | Final | Actual | Wet | USEPA | 200.8 | Metals in Waters by ICP/MS | TestAmerica Savannah | 2016-06-13 | 1 | 0.37 | 1 | ug/L |  | 36.7482 | -108.412
SJFP | SJFP_060816L | Sample-Routine | Water | Surface Water | 2016-06-08 | 11:40 |  | MST | FOLLOWUPGKM | Water Bottle | Barium | Dissolved | 64 | ug/L |  |  | Final | Actual | Wet | USEPA | 200.8 | Metals in Waters by ICP/MS | TestAmerica Savannah | 2016-06-13 | 2 | 0.14 | 2 | ug/L |  | 36.7482 | -108.412
SJFP | SJFP_060816L | Sample-Routine | Water | Surface Water | 2016-06-08 | 11:40 |  | MST | FOLLOWUPGKM | Water Bottle | Barium | Total | 130 | ug/L |  |  | Final | Actual | Wet | USEPA | 200.8 | Metals in Waters by ICP/MS | TestAmerica Savannah | 2016-06-13 | 2 | 0.14 | 2 | ug/L |  | 36.7482 | -108.412
SJFP | SJFP_060816L | Sample-Routine | Water | Surface Water | 2016-06-08 | 11:40 |  | MST | FOLLOWUPGKM | Water Bottle | Beryllium | Dissolved |  | ug/L | U | Not Detected | Final | Actual | Wet | USEPA | 200.8 | Metals in Waters by ICP/MS | TestAmerica Savannah | 2016-06-13 | 0.4 | 0.15 | 0.4 | ug/L |  | 36.7482 | -108.412
SJFP | SJFP_060816L | Sample-Routine | Water | Surface Water | 2016-06-08 | 11:40 |  | MST | FOLLOWUPGKM | Water Bottle | Beryllium | Total | 0.17 | ug/L | J |  | Final | Actual | Wet | USEPA | 200.8 | Metals in Waters by ICP/MS | TestAmerica Savannah | 2016-06-13 | 0.4 | 0.15 | 0.4 | ug/L |  | 36.7482 | -108.412
SJFP | SJFP_060816L | Sample-Routine | Water | Surface Water | 2016-06-08 | 11:40 |  | MST | FOLLOWUPGKM | Water Bottle | Cadmium | Dissolved | 0.12 | ug/L | J |  | Final | Actual | Wet | USEPA | 200.8 | Metals in Waters by ICP/MS | TestAmerica Savannah | 2016-06-13 | 0.5 | 0.043 | 0.5 | ug/L |  | 36.7482 | -108.412
SJFP | SJFP_060816L | Sample-Routine | Water | Surface Water | 2016-06-08 | 11:40 |  | MST | FOLLOWUPGKM | Water Bottle | Cadmium | Total |  | ug/L | UB | Not Detected | Final | Actual | Wet | USEPA | 200.8 | Metals in Waters by ICP/MS | TestAmerica Savannah | 2016-06-13 | 0.5 | 0.043 | 0.5 | ug/L |  | 36.7482 | -108.412
SJFP | SJFP_060816L | Sample-Routine | Water | Surface Water | 2016-06-08 | 11:40 |  | MST | FOLLOWUPGKM | Water Bottle | Calcium | Dissolved | 33000 | ug/L |  |  | Final | Actual | Wet | USEPA | 200.7 | Metals in Water by ICP-AES | TestAmerica Savannah | 2016-06-13 | 500 | 25 | 500 | ug/L |  | 36.7482 | -108.412
SJFP | SJFP_060816L | Sample-Routine | Water | Surface Water | 2016-06-08 | 11:40 |  | MST | FOLLOWUPGKM | Water Bottle | Calcium | Total | 35000 | ug/L |  |  | Final | Actual | Wet | USEPA | 200.7 | Metals in Water by ICP-AES | TestAmerica Savannah | 2016-06-13 | 500 | 25 | 500 | ug/L |  | 36.7482 | -108.412
SJFP | SJFP_060816L | Sample-Routine | Water | Surface Water | 2016-06-08 | 11:40 |  | MST | FOLLOWUPGKM | Water Bottle | Chromium | Dissolved |  | ug/L | U | Not Detected | Final | Actual | Wet | USEPA | 200.8 | Metals in Waters by ICP/MS | TestAmerica Savannah | 2016-06-13 | 2 | 1 | 2 | ug/L |  | 36.7482 | -108.412
SJFP | SJFP_060816L | Sample-Routine | Water | Surface Water | 2016-06-08 | 11:40 |  | MST | FOLLOWUPGKM | Water Bottle | Chromium | Total | 1.7 | ug/L | J |  | Final | Actual | Wet | USEPA | 200.8 | Metals in Waters by ICP/MS | TestAmerica Savannah | 2016-06-13 | 2 | 1 | 2 | ug/L |  | 36.7482 | -108.412
SJFP | SJFP_060816L | Sample-Routine | Water | Surface Water | 2016-06-08 | 11:40 |  | MST | FOLLOWUPGKM | Water Bottle | Cobalt | Dissolved | 0.33 | ug/L | J |  | Final | Actual | Wet | USEPA | 200.8 | Metals in Waters by ICP/MS | TestAmerica Savannah | 2016-06-13 | 0.4 | 0.12 | 0.4 | ug/L |  | 36.7482 | -108.412
SJFP | SJFP_060816L | Sample-Routine | Water | Surface Water | 2016-06-08 | 11:40 |  | MST | FOLLOWUPGKM | Water Bottle | Cobalt | Total | 1.6 | ug/L |  |  | Final | Actual | Wet | USEPA | 200.8 | Metals in Waters by ICP/MS | TestAmerica Savannah | 2016-06-13 | 0.4 | 0.12 | 0.4 | ug/L |  | 36.7482 | -108.412
SJFP | SJFP_060816L | Sample-Routine | Water | Surface Water | 2016-06-08 | 11:40 |  | MST | FOLLOWUPGKM | Water Bottle | Copper | Dissolved | 1.9 | ug/L | J |  | Final | Actual | Wet | USEPA | 200.8 | Metals in Waters by ICP/MS | TestAmerica Savannah | 2016-06-13 | 5 | 0.5 | 5 | ug/L |  | 36.7482 | -108.412
SJFP | SJFP_060816L | Sample-Routine | Water | Surface Water | 2016-06-08 | 11:40 |  | MST | FOLLOWUPGKM | Water Bottle | Copper | Total | 9.9 | ug/L |  |  | Final | Actual | Wet | USEPA | 200.8 | Metals in Waters by ICP/MS | TestAmerica Savannah | 2016-06-13 | 5 | 0.5 | 5 | ug/L |  | 36.7482 | -108.412
SJFP | SJFP_060816L | Sample-Routine | Water | Surface Water | 2016-06-08 | 11:40 |  | MST | FOLLOWUPGKM | Water Bottle | Iron | Dissolved | 50 | ug/L |  |  | Final | Actual | Wet | USEPA | 200.7 | Metals in Water by ICP-AES | TestAmerica Savannah | 2016-06-13 | 50 | 17 | 50 | ug/L |  | 36.7482 | -108.412
SJFP | SJFP_060816L | Sample-Routine | Water | Surface Water | 2016-06-08 | 11:40 |  | MST | FOLLOWUPGKM | Water Bottle | Iron | Total | 3300 | ug/L |  |  | Final | Actual | Wet | USEPA | 200.7 | Metals in Water by ICP-AES | TestAmerica Savannah | 2016-06-13 | 50 | 17 | 50 | ug/L |  | 36.7482 | -108.412
SJFP | SJFP_060816L | Sample-Routine | Water | Surface Water | 2016-06-08 | 11:40 |  | MST | FOLLOWUPGKM | Water Bottle | Lead | Dissolved | 0.51 | ug/L |  |  | Final | Actual | Wet | USEPA | 200.8 | Metals in Waters by ICP/MS | TestAmerica Savannah | 2016-06-13 | 0.3 | 0.06 | 0.3 | ug/L |  | 36.7482 | -108.412
SJFP | SJFP_060816L | Sample-Routine | Water | Surface Water | 2016-06-08 | 11:40 |  | MST | FOLLOWUPGKM | Water Bottle | Lead | Total | 18 | ug/L |  |  | Final | Actual | Wet | USEPA | 200.8 | Metals in Waters by ICP/MS | TestAmerica Savannah | 2016-06-13 | 0.3 | 0.06 | 0.3 | ug/L |  | 36.7482 | -108.412
SJFP | SJFP_060816L | Sample-Routine | Water | Surface Water | 2016-06-08 | 11:40 |  | MST | FOLLOWUPGKM | Water Bottle | Magnesium | Dissolved | 5100 | ug/L |  |  | Final | Actual | Wet | USEPA | 200.7 | Metals in Water by ICP-AES | TestAmerica Savannah | 2016-06-13 | 500 | 33 | 500 | ug/L |  | 36.7482 | -108.412
SJFP | SJFP_060816L | Sample-Routine | Water | Surface Water | 2016-06-08 | 11:40 |  | MST | FOLLOWUPGKM | Water Bottle | Magnesium | Total | 5900 | ug/L |  |  | Final | Actual | Wet | USEPA | 200.7 | Metals in Water by ICP-AES | TestAmerica Savannah | 2016-06-13 | 500 | 33 | 500 | ug/L |  | 36.7482 | -108.412
SJFP | SJFP_060816L | Sample-Routine | Water | Surface Water | 2016-06-08 | 11:40 |  | MST | FOLLOWUPGKM | Water Bottle | Manganese | Dissolved | 14 | ug/L |  |  | Final | Actual | Wet | USEPA | 200.8 | Metals in Waters by ICP/MS | TestAmerica Savannah | 2016-06-13 | 2.5 | 1.2 | 2.5 | ug/L |  | 36.7482 | -108.412
SJFP | SJFP_060816L | Sample-Routine | Water | Surface Water | 2016-06-08 | 11:40 |  | MST | FOLLOWUPGKM | Water Bottle | Manganese | Total | 220 | ug/L |  |  | Final | Actual | Wet | USEPA | 200.8 | Metals in Waters by ICP/MS | TestAmerica Savannah | 2016-06-13 | 2.5 | 1.2 | 2.5 | ug/L |  | 36.7482 | -108.412
SJFP | SJFP_060816L | Sample-Routine | Water | Surface Water | 2016-06-08 | 11:40 |  | MST | FOLLOWUPGKM | Water Bottle | Mercury | Dissolved | 0.00052 | ug/L |  |  | Final | Actual | Wet | USEPA | 1631E | Mercury in Water by Oxidation, Purge and Trap, and CVAFS | TestAmerica Savannah | 2016-06-13 | 0.0005 | 0.0002 | 0.0005 | ug/L |  | 36.7482 | -108.412
SJFP | SJFP_060816L | Sample-Routine | Water | Surface Water | 2016-06-08 | 11:40 |  | MST | FOLLOWUPGKM | Water Bottle | Mercury | Total | 0.0046 | ug/L |  |  | Final | Actual | Wet | USEPA | 1631E | Mercury in Water by Oxidation, Purge and Trap, and CVAFS | TestAmerica Savannah | 2016-06-13 | 0.0025 | 0.001 | 0.0025 | ug/L |  | 36.7482 | -108.412
SJFP | SJFP_060816L | Sample-Routine | Water | Surface Water | 2016-06-08 | 11:40 |  | MST | FOLLOWUPGKM | Water Bottle | Molybdenum | Dissolved | 0.86 | ug/L | J |  | Final | Actual | Wet | USEPA | 200.8 | Metals in Waters by ICP/MS | TestAmerica Savannah | 2016-06-13 | 1 | 0.45 | 1 | ug/L |  | 36.7482 | -108.412
SJFP | SJFP_060816L | Sample-Routine | Water | Surface Water | 2016-06-08 | 11:40 |  | MST | FOLLOWUPGKM | Water Bottle | Molybdenum | Total | 1 | ug/L |  |  | Final | Actual | Wet | USEPA | 200.8 | Metals in Waters by ICP/MS | TestAmerica Savannah | 2016-06-13 | 1 | 0.45 | 1 | ug/L |  | 36.7482 | -108.412
SJFP | SJFP_060816L | Sample-Routine | Water | Surface Water | 2016-06-08 | 11:40 |  | MST | FOLLOWUPGKM | Water Bottle | Nickel | Dissolved | 0.98 | ug/L | J |  | Final | Actual | Wet | USEPA | 200.8 | Metals in Waters by ICP/MS | TestAmerica Savannah | 2016-06-13 | 5 | 0.4 | 5 | ug/L |  | 36.7482 | -108.412
SJFP | SJFP_060816L | Sample-Routine | Water | Surface Water | 2016-06-08 | 11:40 |  | MST | FOLLOWUPGKM | Water Bottle | Nickel | Total | 2.4 | ug/L | J |  | Final | Actual | Wet | USEPA | 200.8 | Metals in Waters by ICP/MS | TestAmerica Savannah | 2016-06-13 | 5 | 0.4 | 5 | ug/L |  | 36.7482 | -108.412
SJFP | SJFP_060816L | Sample-Routine | Water | Surface Water | 2016-06-08 | 11:40 |  | MST | FOLLOWUPGKM | Water Bottle | Organic carbon | Total | 3 | mg/L |  |  | Final | Actual | Wet | APHA | 5310-B | Total Organic Carbon by Combustion-Infrared Method | TestAmerica Savannah | 2016-06-10 | 1 | 0.5 | 1 | mg/L |  | 36.7482 | -108.412
SJFP | SJFP_060816L | Sample-Routine | Water | Surface Water | 2016-06-08 | 11:40 |  | MST | FOLLOWUPGKM | Water Bottle | Organic carbon | Total | 3.3 | mg/L |  |  | Final | Actual | Wet | APHA | 5310-B | Total Organic Carbon by Combustion-Infrared Method | TestAmerica Savannah | 2016-06-09 | 1 | 0.5 | 1 | mg/L |  | 36.7482 | -108.412
SJFP | SJFP_060816L | Sample-Routine | Water | Surface Water | 2016-06-08 | 11:40 |  | MST | FOLLOWUPGKM | Water Bottle | Potassium | Dissolved | 1800 | ug/L |  |  | Final | Actual | Wet | USEPA | 200.7 | Metals in Water by ICP-AES | TestAmerica Savannah | 2016-06-13 | 1000 | 17 | 1000 | ug/L |  | 36.7482 | -108.412
SJFP | SJFP_060816L | Sample-Routine | Water | Surface Water | 2016-06-08 | 11:40 |  | MST | FOLLOWUPGKM | Water Bottle | Potassium | Total | 2600 | ug/L |  |  | Final | Actual | Wet | USEPA | 200.7 | Metals in Water by ICP-AES | TestAmerica Savannah | 2016-06-13 | 1000 | 17 | 1000 | ug/L |  | 36.7482 | -108.412
SJFP | SJFP_060816L | Sample-Routine | Water | Surface Water | 2016-06-08 | 11:40 |  | MST | FOLLOWUPGKM | Water Bottle | Selenium | Dissolved |  | ug/L | U | Not Detected | Final | Actual | Wet | USEPA | 200.8 | Metals in Waters by ICP/MS | TestAmerica Savannah | 2016-06-13 | 2 | 0.58 | 2 | ug/L |  | 36.7482 | -108.412
SJFP | SJFP_060816L | Sample-Routine | Water | Surface Water | 2016-06-08 | 11:40 |  | MST | FOLLOWUPGKM | Water Bottle | Selenium | Total |  | ug/L | U | Not Detected | Final | Actual | Wet | USEPA | 200.8 | Metals in Waters by ICP/MS | TestAmerica Savannah | 2016-06-13 | 2 | 0.58 | 2 | ug/L |  | 36.7482 | -108.412
SJFP | SJFP_060816L | Sample-Routine | Water | Surface Water | 2016-06-08 | 11:40 |  | MST | FOLLOWUPGKM | Water Bottle | Silver | Dissolved |  | ug/L | U | Not Detected | Final | Actual | Wet | USEPA | 200.8 | Metals in Waters by ICP/MS | TestAmerica Savannah | 2016-06-13 | 1 | 0.1 | 1 | ug/L |  | 36.7482 | -108.412
SJFP | SJFP_060816L | Sample-Routine | Water | Surface Water | 2016-06-08 | 11:40 |  | MST | FOLLOWUPGKM | Water Bottle | Silver | Total |  | ug/L | U | Not Detected | Final | Actual | Wet | USEPA | 200.8 | Metals in Waters by ICP/MS | TestAmerica Savannah | 2016-06-13 | 1 | 0.1 | 1 | ug/L |  | 36.7482 | -108.412
SJFP | SJFP_060816L | Sample-Routine | Water | Surface Water | 2016-06-08 | 11:40 |  | MST | FOLLOWUPGKM | Water Bottle | Sodium | Dissolved | 11000 | ug/L |  |  | Final | Actual | Wet | USEPA | 200.7 | Metals in Water by ICP-AES | TestAmerica Savannah | 2016-06-13 | 1000 | 480 | 1000 | ug/L |  | 36.7482 | -108.412
SJFP | SJFP_060816L | Sample-Routine | Water | Surface Water | 2016-06-08 | 11:40 |  | MST | FOLLOWUPGKM | Water Bottle | Sodium | Total | 12000 | ug/L |  |  | Final | Actual | Wet | USEPA | 200.7 | Metals in Water by ICP-AES | TestAmerica Savannah | 2016-06-13 | 1000 | 480 | 1000 | ug/L |  | 36.7482 | -108.412
SJFP | SJFP_060816L | Sample-Routine | Water | Surface Water | 2016-06-08 | 11:40 |  | MST | FOLLOWUPGKM | Water Bottle | Thallium | Dissolved |  | ug/L | U | Not Detected | Final | Actual | Wet | USEPA | 200.8 | Metals in Waters by ICP/MS | TestAmerica Savannah | 2016-06-13 | 0.2 | 0.1 | 0.2 | ug/L |  | 36.7482 | -108.412
SJFP | SJFP_060816L | Sample-Routine | Water | Surface Water | 2016-06-08 | 11:40 |  | MST | FOLLOWUPGKM | Water Bottle | Thallium | Total |  | ug/L | U | Not Detected | Final | Actual | Wet | USEPA | 200.8 | Metals in Waters by ICP/MS | TestAmerica Savannah | 2016-06-13 | 0.2 | 0.1 | 0.2 | ug/L |  | 36.7482 | -108.412
SJFP | SJFP_060816L | Sample-Routine | Water | Surface Water | 2016-06-08 | 11:40 |  | MST | FOLLOWUPGKM | Water Bottle | Total Hardness | Total | 110 | mg/L |  |  | Final | Actual | Wet | APHA | 2340B | Hardness by Calculation | TestAmerica Savannah | 2016-06-13 | 3.3 | 3.3 | 3.3 | mg/L |  | 36.7482 | -108.412
SJFP | SJFP_060816L | Sample-Routine | Water | Surface Water | 2016-06-08 | 11:40 |  | MST | FOLLOWUPGKM | Water Bottle | Total Suspended Solids | Total | 66 | mg/L |  |  | Final | Actual | Wet | APHA | 2540-D | Total Suspended Solids in Water | TestAmerica Savannah | 2016-06-12 | 4 | 4 | 4 | mg/L |  | 36.7482 | -108.412
SJFP | SJFP_060816L | Sample-Routine | Water | Surface Water | 2016-06-08 | 11:40 |  | MST | FOLLOWUPGKM | Water Bottle | Vanadium | Dissolved | 0.64 | ug/L | J |  | Final | Actual | Wet | USEPA | 200.8 | Metals in Waters by ICP/MS | TestAmerica Savannah | 2016-06-13 | 1 | 0.3 | 1 | ug/L |  | 36.7482 | -108.412
SJFP | SJFP_060816L | Sample-Routine | Water | Surface Water | 2016-06-08 | 11:40 |  | MST | FOLLOWUPGKM | Water Bottle | Vanadium | Total | 5.3 | ug/L |  |  | Final | Actual | Wet | USEPA | 200.8 | Metals in Waters by ICP/MS | TestAmerica Savannah | 2016-06-13 | 1 | 0.3 | 1 | ug/L |  | 36.7482 | -108.412
SJFP | SJFP_060816L | Sample-Routine | Water | Surface Water | 2016-06-08 | 11:40 |  | MST | FOLLOWUPGKM | Water Bottle | Zinc | Dissolved | 5.8 | ug/L | J |  | Final | Actual | Wet | USEPA | 200.8 | Metals in Waters by ICP/MS | TestAmerica Savannah | 2016-06-13 | 20 | 2.8 | 20 | ug/L |  | 36.7482 | -108.412
SJFP | SJFP_060816L | Sample-Routine | Water | Surface Water | 2016-06-08 | 11:40 |  | MST | FOLLOWUPGKM | Water Bottle | Zinc | Total | 71 | ug/L |  |  | Final | Actual | Wet | USEPA | 200.8 | Metals in Waters by ICP/MS | TestAmerica Savannah | 2016-06-13 | 20 | 2.8 | 20 | ug/L |  | 36.7482 | -108.412
SJFP | SJFP_SED_060816L | Sample-Routine | Sediment |  | 2016-06-08 | 11:40 |  | MST | FOLLOWUPGKM | Disposable plastic scoop | Aluminum | Total | 8400 | mg/Kg |  |  | Final | Actual | Dry | USEPA | 6010C | Inductively Coupled Plasma - Atomic Emission Spectroscopy (ICP-AES) | TestAmerica Savannah | 2016-06-13 | 27 | 4.3 | 27 | mg/Kg |  | 36.7482 | -108.412
SJFP | SJFP_SED_060816L | Sample-Routine | Sediment |  | 2016-06-08 | 11:40 |  | MST | FOLLOWUPGKM | Disposable plastic scoop | Antimony | Total | 0.22 | mg/Kg | J |  | Final | Actual | Dry | USEPA | 6020A | ICP-MS | TestAmerica Savannah | 2016-06-10 | 1.4 | 0.14 | 1.4 | mg/Kg |  | 36.7482 | -108.412
SJFP | SJFP_SED_060816L | Sample-Routine | Sediment |  | 2016-06-08 | 11:40 |  | MST | FOLLOWUPGKM | Disposable plastic scoop | Arsenic | Total | 5.6 | mg/Kg |  |  | Final | Actual | Dry | USEPA | 6020A | ICP-MS | TestAmerica Savannah | 2016-06-10 | 0.41 | 0.14 | 0.41 | mg/Kg |  | 36.7482 | -108.412
SJFP | SJFP_SED_060816L | Sample-Routine | Sediment |  | 2016-06-08 | 11:40 |  | MST | FOLLOWUPGKM | Disposable plastic scoop | Barium | Total | 330 | mg/Kg |  |  | Final | Actual | Dry | USEPA | 6020A | ICP-MS | TestAmerica Savannah | 2016-06-10 | 0.69 | 0.082 | 0.69 | mg/Kg |  | 36.7482 | -108.412
SJFP | SJFP_SED_060816L | Sample-Routine | Sediment |  | 2016-06-08 | 11:40 |  | MST | FOLLOWUPGKM | Disposable plastic scoop | Beryllium | Total | 0.67 | mg/Kg |  |  | Final | Actual | Dry | USEPA | 6020A | ICP-MS | TestAmerica Savannah | 2016-06-10 | 0.069 | 0.021 | 0.069 | mg/Kg |  | 36.7482 | -108.412
SJFP | SJFP_SED_060816L | Sample-Routine | Sediment |  | 2016-06-08 | 11:40 |  | MST | FOLLOWUPGKM | Disposable plastic scoop | Cadmium | Total | 0.46 | mg/Kg |  |  | Final | Actual | Dry | USEPA | 6020A | ICP-MS | TestAmerica Savannah | 2016-06-10 | 0.069 | 0.021 | 0.069 | mg/Kg |  | 36.7482 | -108.412
SJFP | SJFP_SED_060816L | Sample-Routine | Sediment |  | 2016-06-08 | 11:40 |  | MST | FOLLOWUPGKM | Disposable plastic scoop | Calcium | Total | 7700 | mg/Kg |  |  | Final | Actual | Dry | USEPA | 6010C | Inductively Coupled Plasma - Atomic Emission Spectroscopy (ICP-AES) | TestAmerica Savannah | 2016-06-13 | 69 | 7.1 | 69 | mg/Kg |  | 36.7482 | -108.412
SJFP | SJFP_SED_060816L | Sample-Routine | Sediment |  | 2016-06-08 | 11:40 |  | MST | FOLLOWUPGKM | Disposable plastic scoop | Chromium | Total | 7.3 | mg/Kg |  |  | Final | Actual | Dry | USEPA | 6020A | ICP-MS | TestAmerica Savannah | 2016-06-10 | 1.4 | 0.15 | 1.4 | mg/Kg |  | 36.7482 | -108.412
SJFP | SJFP_SED_060816L | Sample-Routine | Sediment |  | 2016-06-08 | 11:40 |  | MST | FOLLOWUPGKM | Disposable plastic scoop | Cobalt | Total | 6.5 | mg/Kg |  |  | Final | Actual | Dry | USEPA | 6020A | ICP-MS | TestAmerica Savannah | 2016-06-10 | 0.069 | 0.014 | 0.069 | mg/Kg |  | 36.7482 | -108.412
SJFP | SJFP_SED_060816L | Sample-Routine | Sediment |  | 2016-06-08 | 11:40 |  | MST | FOLLOWUPGKM | Disposable plastic scoop | Copper | Total | 21 | mg/Kg |  |  | Final | Actual | Dry | USEPA | 6020A | ICP-MS | TestAmerica Savannah | 2016-06-10 | 0.69 | 0.18 | 0.69 | mg/Kg |  | 36.7482 | -108.412
SJFP | SJFP_SED_060816L | Sample-Routine | Sediment |  | 2016-06-08 | 11:40 |  | MST | FOLLOWUPGKM | Disposable plastic scoop | Iron | Total | 14000 | mg/Kg |  |  | Final | Actual | Dry | USEPA | 6010C | Inductively Coupled Plasma - Atomic Emission Spectroscopy (ICP-AES) | TestAmerica Savannah | 2016-06-13 | 27 | 7.3 | 27 | mg/Kg |  | 36.7482 | -108.412
SJFP | SJFP_SED_060816L | Sample-Routine | Sediment |  | 2016-06-08 | 11:40 |  | MST | FOLLOWUPGKM | Disposable plastic scoop | Lead | Total | 38 | mg/Kg |  |  | Final | Actual | Dry | USEPA | 6020A | ICP-MS | TestAmerica Savannah | 2016-06-10 | 0.27 | 0.069 | 0.27 | mg/Kg |  | 36.7482 | -108.412
SJFP | SJFP_SED_060816L | Sample-Routine | Sediment |  | 2016-06-08 | 11:40 |  | MST | FOLLOWUPGKM | Disposable plastic scoop | Magnesium | Total | 2600 | mg/Kg |  |  | Final | Actual | Dry | USEPA | 6010C | Inductively Coupled Plasma - Atomic Emission Spectroscopy (ICP-AES) | TestAmerica Savannah | 2016-06-13 | 69 | 12 | 69 | mg/Kg |  | 36.7482 | -108.412
SJFP | SJFP_SED_060816L | Sample-Routine | Sediment |  | 2016-06-08 | 11:40 |  | MST | FOLLOWUPGKM | Disposable plastic scoop | Manganese | Total | 480 | mg/Kg |  |  | Final | Actual | Dry | USEPA | 6020A | ICP-MS | TestAmerica Savannah | 2016-06-10 | 1.4 | 0.16 | 1.4 | mg/Kg |  | 36.7482 | -108.412
SJFP | SJFP_SED_060816L | Sample-Routine | Sediment |  | 2016-06-08 | 11:40 |  | MST | FOLLOWUPGKM | Disposable plastic scoop | Mercury | Total |  | mg/Kg | U | Not Detected | Final | Actual | Dry | USEPA | 7471A | Mercury in Solid or Semisolid Waste | TestAmerica Savannah | 2016-06-13 | 0.03 | 0.012 | 0.03 | mg/Kg |  | 36.7482 | -108.412
SJFP | SJFP_SED_060816L | Sample-Routine | Sediment |  | 2016-06-08 | 11:40 |  | MST | FOLLOWUPGKM | Disposable plastic scoop | Molybdenum | Total | 0.79 | mg/Kg | J |  | Final | Actual | Dry | USEPA | 6020A | ICP-MS | TestAmerica Savannah | 2016-06-10 | 1.4 | 0.11 | 1.4 | mg/Kg |  | 36.7482 | -108.412
SJFP | SJFP_SED_060816L | Sample-Routine | Sediment |  | 2016-06-08 | 11:40 |  | MST | FOLLOWUPGKM | Disposable plastic scoop | Nickel | Total | 7.5 | mg/Kg |  |  | Final | Actual | Dry | USEPA | 6020A | ICP-MS | TestAmerica Savannah | 2016-06-10 | 1.4 | 0.36 | 1.4 | mg/Kg |  | 36.7482 | -108.412
SJFP | SJFP_SED_060816L | Sample-Routine | Sediment |  | 2016-06-08 | 11:40 |  | MST | FOLLOWUPGKM | Disposable plastic scoop | Organic carbon | Total |  | mg/Kg | U | Not Detected | Final | Actual | Wet | USEPA | 9060A | Total Organic Carbon in water and wastes by Carbonaceous Analyzer | TestAmerica Savannah | 2016-06-23 | 4000 | 1700 | 4000 | mg/Kg |  | 36.7482 | -108.412
SJFP | SJFP_SED_060816L | Sample-Routine | Sediment |  | 2016-06-08 | 11:40 |  | MST | FOLLOWUPGKM | Disposable plastic scoop | Potassium | Total | 1500 | mg/Kg |  |  | Final | Actual | Dry | USEPA | 6010C | Inductively Coupled Plasma - Atomic Emission Spectroscopy (ICP-AES) | TestAmerica Savannah | 2016-06-13 | 140 | 3.4 | 140 | mg/Kg |  | 36.7482 | -108.412
SJFP | SJFP_SED_060816L | Sample-Routine | Sediment |  | 2016-06-08 | 11:40 |  | MST | FOLLOWUPGKM | Disposable plastic scoop | Selenium | Total | 7 | mg/Kg |  |  | Final | Actual | Dry | USEPA | 6020A | ICP-MS | TestAmerica Savannah | 2016-06-10 | 0.69 | 0.14 | 0.69 | mg/Kg |  | 36.7482 | -108.412
SJFP | SJFP_SED_060816L | Sample-Routine | Sediment |  | 2016-06-08 | 11:40 |  | MST | FOLLOWUPGKM | Disposable plastic scoop | Silver | Total | 0.21 | mg/Kg |  |  | Final | Actual | Dry | USEPA | 6020A | ICP-MS | TestAmerica Savannah | 2016-06-10 | 0.14 | 0.014 | 0.14 | mg/Kg |  | 36.7482 | -108.412
SJFP | SJFP_SED_060816L | Sample-Routine | Sediment |  | 2016-06-08 | 11:40 |  | MST | FOLLOWUPGKM | Disposable plastic scoop | Sodium | Total | 320 | mg/Kg |  |  | Final | Actual | Dry | USEPA | 6010C | Inductively Coupled Plasma - Atomic Emission Spectroscopy (ICP-AES) | TestAmerica Savannah | 2016-06-13 | 270 | 66 | 270 | mg/Kg |  | 36.7482 | -108.412
SJFP | SJFP_SED_060816L | Sample-Routine | Sediment |  | 2016-06-08 | 11:40 |  | MST | FOLLOWUPGKM | Disposable plastic scoop | Thallium | Total | 0.14 | mg/Kg |  |  | Final | Actual | Dry | USEPA | 6020A | ICP-MS | TestAmerica Savannah | 2016-06-10 | 0.14 | 0.069 | 0.14 | mg/Kg |  | 36.7482 | -108.412
SJFP | SJFP_SED_060816L | Sample-Routine | Sediment |  | 2016-06-08 | 11:40 |  | MST | FOLLOWUPGKM | Disposable plastic scoop | Vanadium | Total | 20 | mg/Kg |  |  | Final | Actual | Dry | USEPA | 6020A | ICP-MS | TestAmerica Savannah | 2016-06-10 | 0.69 | 0.37 | 0.69 | mg/Kg |  | 36.7482 | -108.412
SJFP | SJFP_SED_060816L | Sample-Routine | Sediment |  | 2016-06-08 | 11:40 |  | MST | FOLLOWUPGKM | Disposable plastic scoop | Zinc | Total | 150 | mg/Kg |  |  | Final | Actual | Dry | USEPA | 6020A | ICP-MS | TestAmerica Savannah | 2016-06-10 | 2.7 | 1.4 | 2.7 | mg/Kg |  | 36.7482 | -108.412
SJLP | SJLP_060816L | Sample-Routine | Water | Surface Water | 2016-06-08 | 12:45 |  | MST | FOLLOWUPGKM | Water Bottle | Alkalinity, total | Total | 62 | mg/L |  |  | Final | Actual | Wet | APHA | 2320-B | Alkalinity by Gran Titration | TestAmerica Savannah | 2016-06-13 | 5 | 5 | 5 | mg/L |  | 36.7359 | -108.254
SJLP | SJLP_060816L | Sample-Routine | Water | Surface Water | 2016-06-08 | 12:45 |  | MST | FOLLOWUPGKM | Water Bottle | Aluminum | Total | 3600 | ug/L |  |  | Final | Actual | Wet | USEPA | 200.8 | Metals in Waters by ICP/MS | TestAmerica Savannah | 2016-06-13 | 10 | 4.6 | 10 | ug/L |  | 36.7359 | -108.254
SJLP | SJLP_060816L | Sample-Routine | Water | Surface Water | 2016-06-08 | 12:45 |  | MST | FOLLOWUPGKM | Water Bottle | Antimony | Dissolved | 0.49 | ug/L | J |  | Final | Actual | Wet | USEPA | 200.8 | Metals in Waters by ICP/MS | TestAmerica Savannah | 2016-06-13 | 1 | 0.4 | 1 | ug/L |  | 36.7359 | -108.254
SJLP | SJLP_060816L | Sample-Routine | Water | Surface Water | 2016-06-08 | 12:45 |  | MST | FOLLOWUPGKM | Water Bottle | Antimony | Total |  | ug/L | UJ | Not Detected | Final | Actual | Wet | USEPA | 200.8 | Metals in Waters by ICP/MS | TestAmerica Savannah | 2016-06-13 | 1 | 0.4 | 1 | ug/L |  | 36.7359 | -108.254
SJLP | SJLP_060816L | Sample-Routine | Water | Surface Water | 2016-06-08 | 12:45 |  | MST | FOLLOWUPGKM | Water Bottle | Arsenic | Dissolved | 0.61 | ug/L | J |  | Final | Actual | Wet | USEPA | 200.8 | Metals in Waters by ICP/MS | TestAmerica Savannah | 2016-06-13 | 1 | 0.37 | 1 | ug/L |  | 36.7359 | -108.254
SJLP | SJLP_060816L | Sample-Routine | Water | Surface Water | 2016-06-08 | 12:45 |  | MST | FOLLOWUPGKM | Water Bottle | Arsenic | Total | 2.3 | ug/L |  |  | Final | Actual | Wet | USEPA | 200.8 | Metals in Waters by ICP/MS | TestAmerica Savannah | 2016-06-13 | 1 | 0.37 | 1 | ug/L |  | 36.7359 | -108.254
SJLP | SJLP_060816L | Sample-Routine | Water | Surface Water | 2016-06-08 | 12:45 |  | MST | FOLLOWUPGKM | Water Bottle | Barium | Dissolved | 62 | ug/L |  |  | Final | Actual | Wet | USEPA | 200.8 | Metals in Waters by ICP/MS | TestAmerica Savannah | 2016-06-13 | 2 | 0.14 | 2 | ug/L |  | 36.7359 | -108.254
SJLP | SJLP_060816L | Sample-Routine | Water | Surface Water | 2016-06-08 | 12:45 |  | MST | FOLLOWUPGKM | Water Bottle | Barium | Total | 160 | ug/L |  |  | Final | Actual | Wet | USEPA | 200.8 | Metals in Waters by ICP/MS | TestAmerica Savannah | 2016-06-13 | 2 | 0.14 | 2 | ug/L |  | 36.7359 | -108.254
SJLP | SJLP_060816L | Sample-Routine | Water | Surface Water | 2016-06-08 | 12:45 |  | MST | FOLLOWUPGKM | Water Bottle | Beryllium | Dissolved |  | ug/L | U | Not Detected | Final | Actual | Wet | USEPA | 200.8 | Metals in Waters by ICP/MS | TestAmerica Savannah | 2016-06-13 | 0.4 | 0.15 | 0.4 | ug/L |  | 36.7359 | -108.254
SJLP | SJLP_060816L | Sample-Routine | Water | Surface Water | 2016-06-08 | 12:45 |  | MST | FOLLOWUPGKM | Water Bottle | Beryllium | Total | 0.23 | ug/L | J |  | Final | Actual | Wet | USEPA | 200.8 | Metals in Waters by ICP/MS | TestAmerica Savannah | 2016-06-13 | 0.4 | 0.15 | 0.4 | ug/L |  | 36.7359 | -108.254
SJLP | SJLP_060816L | Sample-Routine | Water | Surface Water | 2016-06-08 | 12:45 |  | MST | FOLLOWUPGKM | Water Bottle | Cadmium | Dissolved | 0.11 | ug/L | J |  | Final | Actual | Wet | USEPA | 200.8 | Metals in Waters by ICP/MS | TestAmerica Savannah | 2016-06-13 | 0.5 | 0.043 | 0.5 | ug/L |  | 36.7359 | -108.254
SJLP | SJLP_060816L | Sample-Routine | Water | Surface Water | 2016-06-08 | 12:45 |  | MST | FOLLOWUPGKM | Water Bottle | Cadmium | Total |  | ug/L | UB | Not Detected | Final | Actual | Wet | USEPA | 200.8 | Metals in Waters by ICP/MS | TestAmerica Savannah | 2016-06-13 | 0.5 | 0.043 | 0.5 | ug/L |  | 36.7359 | -108.254
SJLP | SJLP_060816L | Sample-Routine | Water | Surface Water | 2016-06-08 | 12:45 |  | MST | FOLLOWUPGKM | Water Bottle | Calcium | Dissolved | 29000 | ug/L |  |  | Final | Actual | Wet | USEPA | 200.7 | Metals in Water by ICP-AES | TestAmerica Savannah | 2016-06-13 | 500 | 25 | 500 | ug/L |  | 36.7359 | -108.254
SJLP | SJLP_060816L | Sample-Routine | Water | Surface Water | 2016-06-08 | 12:45 |  | MST | FOLLOWUPGKM | Water Bottle | Calcium | Total | 32000 | ug/L |  |  | Final | Actual | Wet | USEPA | 200.7 | Metals in Water by ICP-AES | TestAmerica Savannah | 2016-06-13 | 500 | 25 | 500 | ug/L |  | 36.7359 | -108.254
SJLP | SJLP_060816L | Sample-Routine | Water | Surface Water | 2016-06-08 | 12:45 |  | MST | FOLLOWUPGKM | Water Bottle | Chromium | Dissolved |  | ug/L | U | Not Detected | Final | Actual | Wet | USEPA | 200.8 | Metals in Waters by ICP/MS | TestAmerica Savannah | 2016-06-13 | 2 | 1 | 2 | ug/L |  | 36.7359 | -108.254
SJLP | SJLP_060816L | Sample-Routine | Water | Surface Water | 2016-06-08 | 12:45 |  | MST | FOLLOWUPGKM | Water Bottle | Chromium | Total | 2.2 | ug/L |  |  | Final | Actual | Wet | USEPA | 200.8 | Metals in Waters by ICP/MS | TestAmerica Savannah | 2016-06-13 | 2 | 1 | 2 | ug/L |  | 36.7359 | -108.254
SJLP | SJLP_060816L | Sample-Routine | Water | Surface Water | 2016-06-08 | 12:45 |  | MST | FOLLOWUPGKM | Water Bottle | Cobalt | Dissolved | 0.29 | ug/L | J |  | Final | Actual | Wet | USEPA | 200.8 | Metals in Waters by ICP/MS | TestAmerica Savannah | 2016-06-13 | 0.4 | 0.12 | 0.4 | ug/L |  | 36.7359 | -108.254
SJLP | SJLP_060816L | Sample-Routine | Water | Surface Water | 2016-06-08 | 12:45 |  | MST | FOLLOWUPGKM | Water Bottle | Cobalt | Total | 2.2 | ug/L |  |  | Final | Actual | Wet | USEPA | 200.8 | Metals in Waters by ICP/MS | TestAmerica Savannah | 2016-06-13 | 0.4 | 0.12 | 0.4 | ug/L |  | 36.7359 | -108.254
SJLP | SJLP_060816L | Sample-Routine | Water | Surface Water | 2016-06-08 | 12:45 |  | MST | FOLLOWUPGKM | Water Bottle | Copper | Dissolved | 1.9 | ug/L | J |  | Final | Actual | Wet | USEPA | 200.8 | Metals in Waters by ICP/MS | TestAmerica Savannah | 2016-06-13 | 5 | 0.5 | 5 | ug/L |  | 36.7359 | -108.254
SJLP | SJLP_060816L | Sample-Routine | Water | Surface Water | 2016-06-08 | 12:45 |  | MST | FOLLOWUPGKM | Water Bottle | Copper | Total | 15 | ug/L |  |  | Final | Actual | Wet | USEPA | 200.8 | Metals in Waters by ICP/MS | TestAmerica Savannah | 2016-06-13 | 5 | 0.5 | 5 | ug/L |  | 36.7359 | -108.254
SJLP | SJLP_060816L | Sample-Routine | Water | Surface Water | 2016-06-08 | 12:45 |  | MST | FOLLOWUPGKM | Water Bottle | Iron | Dissolved | 51 | ug/L |  |  | Final | Actual | Wet | USEPA | 200.7 | Metals in Water by ICP-AES | TestAmerica Savannah | 2016-06-13 | 50 | 17 | 50 | ug/L |  | 36.7359 | -108.254
SJLP | SJLP_060816L | Sample-Routine | Water | Surface Water | 2016-06-08 | 12:45 |  | MST | FOLLOWUPGKM | Water Bottle | Iron | Total | 4500 | ug/L |  |  | Final | Actual | Wet | USEPA | 200.7 | Metals in Water by ICP-AES | TestAmerica Savannah | 2016-06-13 | 50 | 17 | 50 | ug/L |  | 36.7359 | -108.254
SJLP | SJLP_060816L | Sample-Routine | Water | Surface Water | 2016-06-08 | 12:45 |  | MST | FOLLOWUPGKM | Water Bottle | Lead | Dissolved | 0.56 | ug/L |  |  | Final | Actual | Wet | USEPA | 200.8 | Metals in Waters by ICP/MS | TestAmerica Savannah | 2016-06-13 | 0.3 | 0.06 | 0.3 | ug/L |  | 36.7359 | -108.254
SJLP | SJLP_060816L | Sample-Routine | Water | Surface Water | 2016-06-08 | 12:45 |  | MST | FOLLOWUPGKM | Water Bottle | Lead | Total | 32 | ug/L |  |  | Final | Actual | Wet | USEPA | 200.8 | Metals in Waters by ICP/MS | TestAmerica Savannah | 2016-06-13 | 0.3 | 0.06 | 0.3 | ug/L |  | 36.7359 | -108.254
SJLP | SJLP_060816L | Sample-Routine | Water | Surface Water | 2016-06-08 | 12:45 |  | MST | FOLLOWUPGKM | Water Bottle | Magnesium | Dissolved | 4500 | ug/L |  |  | Final | Actual | Wet | USEPA | 200.7 | Metals in Water by ICP-AES | TestAmerica Savannah | 2016-06-13 | 500 | 33 | 500 | ug/L |  | 36.7359 | -108.254
SJLP | SJLP_060816L | Sample-Routine | Water | Surface Water | 2016-06-08 | 12:45 |  | MST | FOLLOWUPGKM | Water Bottle | Magnesium | Total | 5400 | ug/L |  |  | Final | Actual | Wet | USEPA | 200.7 | Metals in Water by ICP-AES | TestAmerica Savannah | 2016-06-13 | 500 | 33 | 500 | ug/L |  | 36.7359 | -108.254
SJLP | SJLP_060816L | Sample-Routine | Water | Surface Water | 2016-06-08 | 12:45 |  | MST | FOLLOWUPGKM | Water Bottle | Manganese | Dissolved | 12 | ug/L |  |  | Final | Actual | Wet | USEPA | 200.8 | Metals in Waters by ICP/MS | TestAmerica Savannah | 2016-06-13 | 2.5 | 1.2 | 2.5 | ug/L |  | 36.7359 | -108.254
SJLP | SJLP_060816L | Sample-Routine | Water | Surface Water | 2016-06-08 | 12:45 |  | MST | FOLLOWUPGKM | Water Bottle | Manganese | Total | 330 | ug/L |  |  | Final | Actual | Wet | USEPA | 200.8 | Metals in Waters by ICP/MS | TestAmerica Savannah | 2016-06-13 | 2.5 | 1.2 | 2.5 | ug/L |  | 36.7359 | -108.254
SJLP | SJLP_060816L | Sample-Routine | Water | Surface Water | 2016-06-08 | 12:45 |  | MST | FOLLOWUPGKM | Water Bottle | Mercury | Dissolved | 0.0005 | ug/L |  |  | Final | Actual | Wet | USEPA | 1631E | Mercury in Water by Oxidation, Purge and Trap, and CVAFS | TestAmerica Savannah | 2016-06-13 | 0.0005 | 0.0002 | 0.0005 | ug/L |  | 36.7359 | -108.254
SJLP | SJLP_060816L | Sample-Routine | Water | Surface Water | 2016-06-08 | 12:45 |  | MST | FOLLOWUPGKM | Water Bottle | Mercury | Total | 0.0047 | ug/L |  |  | Final | Actual | Wet | USEPA | 1631E | Mercury in Water by Oxidation, Purge and Trap, and CVAFS | TestAmerica Savannah | 2016-06-13 | 0.0025 | 0.001 | 0.0025 | ug/L |  | 36.7359 | -108.254
SJLP | SJLP_060816L | Sample-Routine | Water | Surface Water | 2016-06-08 | 12:45 |  | MST | FOLLOWUPGKM | Water Bottle | Molybdenum | Dissolved | 0.74 | ug/L | J |  | Final | Actual | Wet | USEPA | 200.8 | Metals in Waters by ICP/MS | TestAmerica Savannah | 2016-06-13 | 1 | 0.45 | 1 | ug/L |  | 36.7359 | -108.254
SJLP | SJLP_060816L | Sample-Routine | Water | Surface Water | 2016-06-08 | 12:45 |  | MST | FOLLOWUPGKM | Water Bottle | Molybdenum | Total | 1 | ug/L |  |  | Final | Actual | Wet | USEPA | 200.8 | Metals in Waters by ICP/MS | TestAmerica Savannah | 2016-06-13 | 1 | 0.45 | 1 | ug/L |  | 36.7359 | -108.254
SJLP | SJLP_060816L | Sample-Routine | Water | Surface Water | 2016-06-08 | 12:45 |  | MST | FOLLOWUPGKM | Water Bottle | Nickel | Dissolved | 0.79 | ug/L | J |  | Final | Actual | Wet | USEPA | 200.8 | Metals in Waters by ICP/MS | TestAmerica Savannah | 2016-06-13 | 5 | 0.4 | 5 | ug/L |  | 36.7359 | -108.254
SJLP | SJLP_060816L | Sample-Routine | Water | Surface Water | 2016-06-08 | 12:45 |  | MST | FOLLOWUPGKM | Water Bottle | Nickel | Total | 2.9 | ug/L | J |  | Final | Actual | Wet | USEPA | 200.8 | Metals in Waters by ICP/MS | TestAmerica Savannah | 2016-06-13 | 5 | 0.4 | 5 | ug/L |  | 36.7359 | -108.254
SJLP | SJLP_060816L | Sample-Routine | Water | Surface Water | 2016-06-08 | 12:45 |  | MST | FOLLOWUPGKM | Water Bottle | Organic carbon | Total | 2.7 | mg/L |  |  | Final | Actual | Wet | APHA | 5310-B | Total Organic Carbon by Combustion-Infrared Method | TestAmerica Savannah | 2016-06-10 | 1 | 0.5 | 1 | mg/L |  | 36.7359 | -108.254
SJLP | SJLP_060816L | Sample-Routine | Water | Surface Water | 2016-06-08 | 12:45 |  | MST | FOLLOWUPGKM | Water Bottle | Organic carbon | Total | 3.2 | mg/L |  |  | Final | Actual | Wet | APHA | 5310-B | Total Organic Carbon by Combustion-Infrared Method | TestAmerica Savannah | 2016-06-09 | 1 | 0.5 | 1 | mg/L |  | 36.7359 | -108.254
SJLP | SJLP_060816L | Sample-Routine | Water | Surface Water | 2016-06-08 | 12:45 |  | MST | FOLLOWUPGKM | Water Bottle | Potassium | Dissolved | 1600 | ug/L |  |  | Final | Actual | Wet | USEPA | 200.7 | Metals in Water by ICP-AES | TestAmerica Savannah | 2016-06-13 | 1000 | 17 | 1000 | ug/L |  | 36.7359 | -108.254
SJLP | SJLP_060816L | Sample-Routine | Water | Surface Water | 2016-06-08 | 12:45 |  | MST | FOLLOWUPGKM | Water Bottle | Potassium | Total | 2600 | ug/L |  |  | Final | Actual | Wet | USEPA | 200.7 | Metals in Water by ICP-AES | TestAmerica Savannah | 2016-06-13 | 1000 | 17 | 1000 | ug/L |  | 36.7359 | -108.254
SJLP | SJLP_060816L | Sample-Routine | Water | Surface Water | 2016-06-08 | 12:45 |  | MST | FOLLOWUPGKM | Water Bottle | Selenium | Dissolved |  | ug/L | U | Not Detected | Final | Actual | Wet | USEPA | 200.8 | Metals in Waters by ICP/MS | TestAmerica Savannah | 2016-06-13 | 2 | 0.58 | 2 | ug/L |  | 36.7359 | -108.254
SJLP | SJLP_060816L | Sample-Routine | Water | Surface Water | 2016-06-08 | 12:45 |  | MST | FOLLOWUPGKM | Water Bottle | Selenium | Total |  | ug/L | U | Not Detected | Final | Actual | Wet | USEPA | 200.8 | Metals in Waters by ICP/MS | TestAmerica Savannah | 2016-06-13 | 2 | 0.58 | 2 | ug/L |  | 36.7359 | -108.254
SJLP | SJLP_060816L | Sample-Routine | Water | Surface Water | 2016-06-08 | 12:45 |  | MST | FOLLOWUPGKM | Water Bottle | Silver | Dissolved |  | ug/L | U | Not Detected | Final | Actual | Wet | USEPA | 200.8 | Metals in Waters by ICP/MS | TestAmerica Savannah | 2016-06-13 | 1 | 0.1 | 1 | ug/L |  | 36.7359 | -108.254
SJLP | SJLP_060816L | Sample-Routine | Water | Surface Water | 2016-06-08 | 12:45 |  | MST | FOLLOWUPGKM | Water Bottle | Silver | Total | 0.14 | ug/L | J |  | Final | Actual | Wet | USEPA | 200.8 | Metals in Waters by ICP/MS | TestAmerica Savannah | 2016-06-13 | 1 | 0.1 | 1 | ug/L |  | 36.7359 | -108.254
SJLP | SJLP_060816L | Sample-Routine | Water | Surface Water | 2016-06-08 | 12:45 |  | MST | FOLLOWUPGKM | Water Bottle | Sodium | Dissolved | 9700 | ug/L |  |  | Final | Actual | Wet | USEPA | 200.7 | Metals in Water by ICP-AES | TestAmerica Savannah | 2016-06-13 | 1000 | 480 | 1000 | ug/L |  | 36.7359 | -108.254
SJLP | SJLP_060816L | Sample-Routine | Water | Surface Water | 2016-06-08 | 12:45 |  | MST | FOLLOWUPGKM | Water Bottle | Sodium | Total | 9700 | ug/L |  |  | Final | Actual | Wet | USEPA | 200.7 | Metals in Water by ICP-AES | TestAmerica Savannah | 2016-06-13 | 1000 | 480 | 1000 | ug/L |  | 36.7359 | -108.254
SJLP | SJLP_060816L | Sample-Routine | Water | Surface Water | 2016-06-08 | 12:45 |  | MST | FOLLOWUPGKM | Water Bottle | Thallium | Dissolved |  | ug/L | U | Not Detected | Final | Actual | Wet | USEPA | 200.8 | Metals in Waters by ICP/MS | TestAmerica Savannah | 2016-06-13 | 0.2 | 0.1 | 0.2 | ug/L |  | 36.7359 | -108.254
SJLP | SJLP_060816L | Sample-Routine | Water | Surface Water | 2016-06-08 | 12:45 |  | MST | FOLLOWUPGKM | Water Bottle | Thallium | Total |  | ug/L | U | Not Detected | Final | Actual | Wet | USEPA | 200.8 | Metals in Waters by ICP/MS | TestAmerica Savannah | 2016-06-13 | 0.2 | 0.1 | 0.2 | ug/L |  | 36.7359 | -108.254
SJLP | SJLP_060816L | Sample-Routine | Water | Surface Water | 2016-06-08 | 12:45 |  | MST | FOLLOWUPGKM | Water Bottle | Total Hardness | Total | 100 | mg/L |  |  | Final | Actual | Wet | APHA | 2340B | Hardness by Calculation | TestAmerica Savannah | 2016-06-13 | 3.3 | 3.3 | 3.3 | mg/L |  | 36.7359 | -108.254
SJLP | SJLP_060816L | Sample-Routine | Water | Surface Water | 2016-06-08 | 12:45 |  | MST | FOLLOWUPGKM | Water Bottle | Total Suspended Solids | Total | 160 | mg/L |  |  | Final | Actual | Wet | APHA | 2540-D | Total Suspended Solids in Water | TestAmerica Savannah | 2016-06-12 | 4 | 4 | 4 | mg/L |  | 36.7359 | -108.254
SJLP | SJLP_060816L | Sample-Routine | Water | Surface Water | 2016-06-08 | 12:45 |  | MST | FOLLOWUPGKM | Water Bottle | Vanadium | Dissolved | 0.6 | ug/L | J |  | Final | Actual | Wet | USEPA | 200.8 | Metals in Waters by ICP/MS | TestAmerica Savannah | 2016-06-13 | 1 | 0.3 | 1 | ug/L |  | 36.7359 | -108.254
SJLP | SJLP_060816L | Sample-Routine | Water | Surface Water | 2016-06-08 | 12:45 |  | MST | FOLLOWUPGKM | Water Bottle | Vanadium | Total | 6.7 | ug/L |  |  | Final | Actual | Wet | USEPA | 200.8 | Metals in Waters by ICP/MS | TestAmerica Savannah | 2016-06-13 | 1 | 0.3 | 1 | ug/L |  | 36.7359 | -108.254
SJLP | SJLP_060816L | Sample-Routine | Water | Surface Water | 2016-06-08 | 12:45 |  | MST | FOLLOWUPGKM | Water Bottle | Zinc | Dissolved | 6.7 | ug/L | J |  | Final | Actual | Wet | USEPA | 200.8 | Metals in Waters by ICP/MS | TestAmerica Savannah | 2016-06-13 | 20 | 2.8 | 20 | ug/L |  | 36.7359 | -108.254
SJLP | SJLP_060816L | Sample-Routine | Water | Surface Water | 2016-06-08 | 12:45 |  | MST | FOLLOWUPGKM | Water Bottle | Zinc | Total | 120 | ug/L |  |  | Final | Actual | Wet | USEPA | 200.8 | Metals in Waters by ICP/MS | TestAmerica Savannah | 2016-06-13 | 20 | 2.8 | 20 | ug/L |  | 36.7359 | -108.254
SJLP | SJLP_SED_060816L | Sample-Routine | Sediment |  | 2016-06-08 | 12:45 |  | MST | FOLLOWUPGKM | Disposable plastic scoop | Aluminum | Total | 4300 | mg/Kg |  |  | Final | Actual | Dry | USEPA | 6010C | Inductively Coupled Plasma - Atomic Emission Spectroscopy (ICP-AES) | TestAmerica Savannah | 2016-06-13 | 22 | 3.5 | 22 | mg/Kg |  | 36.7359 | -108.254
SJLP | SJLP_SED_060816L | Sample-Routine | Sediment |  | 2016-06-08 | 12:45 |  | MST | FOLLOWUPGKM | Disposable plastic scoop | Antimony | Total | 0.3 | mg/Kg | J |  | Final | Actual | Dry | USEPA | 6020A | ICP-MS | TestAmerica Savannah | 2016-06-10 | 1.1 | 0.11 | 1.1 | mg/Kg |  | 36.7359 | -108.254
SJLP | SJLP_SED_060816L | Sample-Routine | Sediment |  | 2016-06-08 | 12:45 |  | MST | FOLLOWUPGKM | Disposable plastic scoop | Arsenic | Total | 4.4 | mg/Kg |  |  | Final | Actual | Dry | USEPA | 6020A | ICP-MS | TestAmerica Savannah | 2016-06-10 | 0.33 | 0.11 | 0.33 | mg/Kg |  | 36.7359 | -108.254
SJLP | SJLP_SED_060816L | Sample-Routine | Sediment |  | 2016-06-08 | 12:45 |  | MST | FOLLOWUPGKM | Disposable plastic scoop | Barium | Total | 240 | mg/Kg |  |  | Final | Actual | Dry | USEPA | 6020A | ICP-MS | TestAmerica Savannah | 2016-06-10 | 0.56 | 0.067 | 0.56 | mg/Kg |  | 36.7359 | -108.254
SJLP | SJLP_SED_060816L | Sample-Routine | Sediment |  | 2016-06-08 | 12:45 |  | MST | FOLLOWUPGKM | Disposable plastic scoop | Beryllium | Total | 0.29 | mg/Kg |  |  | Final | Actual | Dry | USEPA | 6020A | ICP-MS | TestAmerica Savannah | 2016-06-10 | 0.056 | 0.017 | 0.056 | mg/Kg |  | 36.7359 | -108.254
SJLP | SJLP_SED_060816L | Sample-Routine | Sediment |  | 2016-06-08 | 12:45 |  | MST | FOLLOWUPGKM | Disposable plastic scoop | Cadmium | Total | 0.21 | mg/Kg |  |  | Final | Actual | Dry | USEPA | 6020A | ICP-MS | TestAmerica Savannah | 2016-06-10 | 0.056 | 0.017 | 0.056 | mg/Kg |  | 36.7359 | -108.254
SJLP | SJLP_SED_060816L | Sample-Routine | Sediment |  | 2016-06-08 | 12:45 |  | MST | FOLLOWUPGKM | Disposable plastic scoop | Calcium | Total | 5400 | mg/Kg |  |  | Final | Actual | Dry | USEPA | 6010C | Inductively Coupled Plasma - Atomic Emission Spectroscopy (ICP-AES) | TestAmerica Savannah | 2016-06-13 | 56 | 5.8 | 56 | mg/Kg |  | 36.7359 | -108.254
SJLP | SJLP_SED_060816L | Sample-Routine | Sediment |  | 2016-06-08 | 12:45 |  | MST | FOLLOWUPGKM | Disposable plastic scoop | Chromium | Total | 5.6 | mg/Kg |  |  | Final | Actual | Dry | USEPA | 6020A | ICP-MS | TestAmerica Savannah | 2016-06-10 | 1.1 | 0.12 | 1.1 | mg/Kg |  | 36.7359 | -108.254
SJLP | SJLP_SED_060816L | Sample-Routine | Sediment |  | 2016-06-08 | 12:45 |  | MST | FOLLOWUPGKM | Disposable plastic scoop | Cobalt | Total | 4.2 | mg/Kg |  |  | Final | Actual | Dry | USEPA | 6020A | ICP-MS | TestAmerica Savannah | 2016-06-10 | 0.056 | 0.011 | 0.056 | mg/Kg |  | 36.7359 | -108.254
SJLP | SJLP_SED_060816L | Sample-Routine | Sediment |  | 2016-06-08 | 12:45 |  | MST | FOLLOWUPGKM | Disposable plastic scoop | Copper | Total | 13 | mg/Kg |  |  | Final | Actual | Dry | USEPA | 6020A | ICP-MS | TestAmerica Savannah | 2016-06-10 | 0.56 | 0.14 | 0.56 | mg/Kg |  | 36.7359 | -108.254
SJLP | SJLP_SED_060816L | Sample-Routine | Sediment |  | 2016-06-08 | 12:45 |  | MST | FOLLOWUPGKM | Disposable plastic scoop | Iron | Total | 11000 | mg/Kg |  |  | Final | Actual | Dry | USEPA | 6010C | Inductively Coupled Plasma - Atomic Emission Spectroscopy (ICP-AES) | TestAmerica Savannah | 2016-06-13 | 22 | 5.9 | 22 | mg/Kg |  | 36.7359 | -108.254
SJLP | SJLP_SED_060816L | Sample-Routine | Sediment |  | 2016-06-08 | 12:45 |  | MST | FOLLOWUPGKM | Disposable plastic scoop | Lead | Total | 28 | mg/Kg |  |  | Final | Actual | Dry | USEPA | 6020A | ICP-MS | TestAmerica Savannah | 2016-06-10 | 0.22 | 0.056 | 0.22 | mg/Kg |  | 36.7359 | -108.254
SJLP | SJLP_SED_060816L | Sample-Routine | Sediment |  | 2016-06-08 | 12:45 |  | MST | FOLLOWUPGKM | Disposable plastic scoop | Magnesium | Total | 1600 | mg/Kg |  |  | Final | Actual | Dry | USEPA | 6010C | Inductively Coupled Plasma - Atomic Emission Spectroscopy (ICP-AES) | TestAmerica Savannah | 2016-06-13 | 56 | 9.9 | 56 | mg/Kg |  | 36.7359 | -108.254
SJLP | SJLP_SED_060816L | Sample-Routine | Sediment |  | 2016-06-08 | 12:45 |  | MST | FOLLOWUPGKM | Disposable plastic scoop | Manganese | Total | 330 | mg/Kg |  |  | Final | Actual | Dry | USEPA | 6020A | ICP-MS | TestAmerica Savannah | 2016-06-10 | 1.1 | 0.13 | 1.1 | mg/Kg |  | 36.7359 | -108.254
SJLP | SJLP_SED_060816L | Sample-Routine | Sediment |  | 2016-06-08 | 12:45 |  | MST | FOLLOWUPGKM | Disposable plastic scoop | Mercury | Total |  | mg/Kg | U | Not Detected | Final | Actual | Dry | USEPA | 7471A | Mercury in Solid or Semisolid Waste | TestAmerica Savannah | 2016-06-13 | 0.025 | 0.0098 | 0.025 | mg/Kg |  | 36.7359 | -108.254
SJLP | SJLP_SED_060816L | Sample-Routine | Sediment |  | 2016-06-08 | 12:45 |  | MST | FOLLOWUPGKM | Disposable plastic scoop | Molybdenum | Total | 0.72 | mg/Kg | J |  | Final | Actual | Dry | USEPA | 6020A | ICP-MS | TestAmerica Savannah | 2016-06-10 | 1.1 | 0.089 | 1.1 | mg/Kg |  | 36.7359 | -108.254
SJLP | SJLP_SED_060816L | Sample-Routine | Sediment |  | 2016-06-08 | 12:45 |  | MST | FOLLOWUPGKM | Disposable plastic scoop | Nickel | Total | 4.7 | mg/Kg |  |  | Final | Actual | Dry | USEPA | 6020A | ICP-MS | TestAmerica Savannah | 2016-06-10 | 1.1 | 0.29 | 1.1 | mg/Kg |  | 36.7359 | -108.254
SJLP | SJLP_SED_060816L | Sample-Routine | Sediment |  | 2016-06-08 | 12:45 |  | MST | FOLLOWUPGKM | Disposable plastic scoop | Organic carbon | Total |  | mg/Kg | U | Not Detected | Final | Actual | Wet | USEPA | 9060A | Total Organic Carbon in water and wastes by Carbonaceous Analyzer | TestAmerica Savannah | 2016-06-23 | 4000 | 1700 | 4000 | mg/Kg |  | 36.7359 | -108.254
SJLP | SJLP_SED_060816L | Sample-Routine | Sediment |  | 2016-06-08 | 12:45 |  | MST | FOLLOWUPGKM | Disposable plastic scoop | Potassium | Total | 930 | mg/Kg |  |  | Final | Actual | Dry | USEPA | 6010C | Inductively Coupled Plasma - Atomic Emission Spectroscopy (ICP-AES) | TestAmerica Savannah | 2016-06-13 | 110 | 2.8 | 110 | mg/Kg |  | 36.7359 | -108.254
SJLP | SJLP_SED_060816L | Sample-Routine | Sediment |  | 2016-06-08 | 12:45 |  | MST | FOLLOWUPGKM | Disposable plastic scoop | Selenium | Total | 5.2 | mg/Kg |  |  | Final | Actual | Dry | USEPA | 6020A | ICP-MS | TestAmerica Savannah | 2016-06-10 | 0.56 | 0.11 | 0.56 | mg/Kg |  | 36.7359 | -108.254
SJLP | SJLP_SED_060816L | Sample-Routine | Sediment |  | 2016-06-08 | 12:45 |  | MST | FOLLOWUPGKM | Disposable plastic scoop | Silver | Total | 0.093 | mg/Kg | J |  | Final | Actual | Dry | USEPA | 6020A | ICP-MS | TestAmerica Savannah | 2016-06-10 | 0.11 | 0.011 | 0.11 | mg/Kg |  | 36.7359 | -108.254
SJLP | SJLP_SED_060816L | Sample-Routine | Sediment |  | 2016-06-08 | 12:45 |  | MST | FOLLOWUPGKM | Disposable plastic scoop | Sodium | Total | 210 | mg/Kg | J |  | Final | Actual | Dry | USEPA | 6010C | Inductively Coupled Plasma - Atomic Emission Spectroscopy (ICP-AES) | TestAmerica Savannah | 2016-06-13 | 220 | 54 | 220 | mg/Kg |  | 36.7359 | -108.254
SJLP | SJLP_SED_060816L | Sample-Routine | Sediment |  | 2016-06-08 | 12:45 |  | MST | FOLLOWUPGKM | Disposable plastic scoop | Thallium | Total | 0.063 | mg/Kg | J |  | Final | Actual | Dry | USEPA | 6020A | ICP-MS | TestAmerica Savannah | 2016-06-10 | 0.11 | 0.056 | 0.11 | mg/Kg |  | 36.7359 | -108.254
SJLP | SJLP_SED_060816L | Sample-Routine | Sediment |  | 2016-06-08 | 12:45 |  | MST | FOLLOWUPGKM | Disposable plastic scoop | Vanadium | Total | 22 | mg/Kg |  |  | Final | Actual | Dry | USEPA | 6020A | ICP-MS | TestAmerica Savannah | 2016-06-10 | 0.56 | 0.3 | 0.56 | mg/Kg |  | 36.7359 | -108.254
SJLP | SJLP_SED_060816L | Sample-Routine | Sediment |  | 2016-06-08 | 12:45 |  | MST | FOLLOWUPGKM | Disposable plastic scoop | Zinc | Total | 100 | mg/Kg |  |  | Final | Actual | Dry | USEPA | 6020A | ICP-MS | TestAmerica Savannah | 2016-06-10 | 2.2 | 1.1 | 2.2 | mg/Kg |  | 36.7359 | -108.254
SJMC | SJMC_060716DL | Quality Control Field Replicate Msr/Obs | Water | Surface Water | 2016-06-07 | 9:20 |  | MST | FOLLOWUPGKM | Water Bottle | Alkalinity, total | Total | 68 | mg/L |  |  | Final | Actual | Wet | APHA | 2320-B | Alkalinity by Gran Titration | TestAmerica Savannah | 2016-06-12 | 5 | 5 | 5 | mg/L |  | 37.2582 | -109.3106
SJMC | SJMC_060716DL | Quality Control Field Replicate Msr/Obs | Water | Surface Water | 2016-06-07 | 9:20 |  | MST | FOLLOWUPGKM | Water Bottle | Aluminum | Total | 7700 | ug/L |  |  | Final | Actual | Wet | USEPA | 200.8 | Metals in Waters by ICP/MS | TestAmerica Savannah | 2016-06-09 | 10 | 4.6 | 10 | ug/L |  | 37.2582 | -109.3106
SJMC | SJMC_060716DL | Quality Control Field Replicate Msr/Obs | Water | Surface Water | 2016-06-07 | 9:20 |  | MST | FOLLOWUPGKM | Water Bottle | Antimony | Dissolved |  | ug/L | U | Not Detected | Final | Actual | Wet | USEPA | 200.8 | Metals in Waters by ICP/MS | TestAmerica Savannah | 2016-06-10 | 1 | 0.4 | 1 | ug/L |  | 37.2582 | -109.3106
SJMC | SJMC_060716DL | Quality Control Field Replicate Msr/Obs | Water | Surface Water | 2016-06-07 | 9:20 |  | MST | FOLLOWUPGKM | Water Bottle | Antimony | Total |  | ug/L | U | Not Detected | Final | Actual | Wet | USEPA | 200.8 | Metals in Waters by ICP/MS | TestAmerica Savannah | 2016-06-09 | 1 | 0.4 | 1 | ug/L |  | 37.2582 | -109.3106
SJMC | SJMC_060716DL | Quality Control Field Replicate Msr/Obs | Water | Surface Water | 2016-06-07 | 9:20 |  | MST | FOLLOWUPGKM | Water Bottle | Arsenic | Dissolved | 0.66 | ug/L | J |  | Final | Actual | Wet | USEPA | 200.8 | Metals in Waters by ICP/MS | TestAmerica Savannah | 2016-06-10 | 1 | 0.37 | 1 | ug/L |  | 37.2582 | -109.3106
SJMC | SJMC_060716DL | Quality Control Field Replicate Msr/Obs | Water | Surface Water | 2016-06-07 | 9:20 |  | MST | FOLLOWUPGKM | Water Bottle | Arsenic | Total | 4 | ug/L |  |  | Final | Actual | Wet | USEPA | 200.8 | Metals in Waters by ICP/MS | TestAmerica Savannah | 2016-06-09 | 1 | 0.37 | 1 | ug/L |  | 37.2582 | -109.3106
SJMC | SJMC_060716DL | Quality Control Field Replicate Msr/Obs | Water | Surface Water | 2016-06-07 | 9:20 |  | MST | FOLLOWUPGKM | Water Bottle | Barium | Dissolved | 58 | ug/L |  |  | Final | Actual | Wet | USEPA | 200.8 | Metals in Waters by ICP/MS | TestAmerica Savannah | 2016-06-10 | 2 | 0.14 | 2 | ug/L |  | 37.2582 | -109.3106
SJMC | SJMC_060716DL | Quality Control Field Replicate Msr/Obs | Water | Surface Water | 2016-06-07 | 9:20 |  | MST | FOLLOWUPGKM | Water Bottle | Barium | Total | 190 | ug/L |  |  | Final | Actual | Wet | USEPA | 200.8 | Metals in Waters by ICP/MS | TestAmerica Savannah | 2016-06-09 | 2 | 0.14 | 2 | ug/L |  | 37.2582 | -109.3106
SJMC | SJMC_060716DL | Quality Control Field Replicate Msr/Obs | Water | Surface Water | 2016-06-07 | 9:20 |  | MST | FOLLOWUPGKM | Water Bottle | Beryllium | Dissolved |  | ug/L | U | Not Detected | Final | Actual | Wet | USEPA | 200.8 | Metals in Waters by ICP/MS | TestAmerica Savannah | 2016-06-10 | 0.4 | 0.15 | 0.4 | ug/L |  | 37.2582 | -109.3106
SJMC | SJMC_060716DL | Quality Control Field Replicate Msr/Obs | Water | Surface Water | 2016-06-07 | 9:20 |  | MST | FOLLOWUPGKM | Water Bottle | Beryllium | Total | 0.45 | ug/L |  |  | Final | Actual | Wet | USEPA | 200.8 | Metals in Waters by ICP/MS | TestAmerica Savannah | 2016-06-09 | 0.4 | 0.15 | 0.4 | ug/L |  | 37.2582 | -109.3106
SJMC | SJMC_060716DL | Quality Control Field Replicate Msr/Obs | Water | Surface Water | 2016-06-07 | 9:20 |  | MST | FOLLOWUPGKM | Water Bottle | Cadmium | Dissolved |  | ug/L | U | Not Detected | Final | Actual | Wet | USEPA | 200.8 | Metals in Waters by ICP/MS | TestAmerica Savannah | 2016-06-10 | 0.5 | 0.043 | 0.5 | ug/L |  | 37.2582 | -109.3106
SJMC | SJMC_060716DL | Quality Control Field Replicate Msr/Obs | Water | Surface Water | 2016-06-07 | 9:20 |  | MST | FOLLOWUPGKM | Water Bottle | Cadmium | Total | 0.37 | ug/L | J |  | Final | Actual | Wet | USEPA | 200.8 | Metals in Waters by ICP/MS | TestAmerica Savannah | 2016-06-09 | 0.5 | 0.043 | 0.5 | ug/L |  | 37.2582 | -109.3106
SJMC | SJMC_060716DL | Quality Control Field Replicate Msr/Obs | Water | Surface Water | 2016-06-07 | 9:20 |  | MST | FOLLOWUPGKM | Water Bottle | Calcium | Dissolved | 33000 | ug/L |  |  | Final | Actual | Wet | USEPA | 200.7 | Metals in Water by ICP-AES | TestAmerica Savannah | 2016-06-10 | 500 | 25 | 500 | ug/L |  | 37.2582 | -109.3106
SJMC | SJMC_060716DL | Quality Control Field Replicate Msr/Obs | Water | Surface Water | 2016-06-07 | 9:20 |  | MST | FOLLOWUPGKM | Water Bottle | Calcium | Total | 38000 | ug/L |  |  | Final | Actual | Wet | USEPA | 200.7 | Metals in Water by ICP-AES | TestAmerica Savannah | 2016-06-10 | 500 | 25 | 500 | ug/L |  | 37.2582 | -109.3106
SJMC | SJMC_060716DL | Quality Control Field Replicate Msr/Obs | Water | Surface Water | 2016-06-07 | 9:20 |  | MST | FOLLOWUPGKM | Water Bottle | Chromium | Dissolved |  | ug/L | U | Not Detected | Final | Actual | Wet | USEPA | 200.8 | Metals in Waters by ICP/MS | TestAmerica Savannah | 2016-06-10 | 2 | 1 | 2 | ug/L |  | 37.2582 | -109.3106
SJMC | SJMC_060716DL | Quality Control Field Replicate Msr/Obs | Water | Surface Water | 2016-06-07 | 9:20 |  | MST | FOLLOWUPGKM | Water Bottle | Chromium | Total | 4.4 | ug/L |  |  | Final | Actual | Wet | USEPA | 200.8 | Metals in Waters by ICP/MS | TestAmerica Savannah | 2016-06-09 | 2 | 1 | 2 | ug/L |  | 37.2582 | -109.3106
SJMC | SJMC_060716DL | Quality Control Field Replicate Msr/Obs | Water | Surface Water | 2016-06-07 | 9:20 |  | MST | FOLLOWUPGKM | Water Bottle | Cobalt | Dissolved | 0.16 | ug/L | J |  | Final | Actual | Wet | USEPA | 200.8 | Metals in Waters by ICP/MS | TestAmerica Savannah | 2016-06-10 | 0.4 | 0.12 | 0.4 | ug/L |  | 37.2582 | -109.3106
SJMC | SJMC_060716DL | Quality Control Field Replicate Msr/Obs | Water | Surface Water | 2016-06-07 | 9:20 |  | MST | FOLLOWUPGKM | Water Bottle | Cobalt | Total | 3.4 | ug/L |  |  | Final | Actual | Wet | USEPA | 200.8 | Metals in Waters by ICP/MS | TestAmerica Savannah | 2016-06-09 | 0.4 | 0.12 | 0.4 | ug/L |  | 37.2582 | -109.3106
SJMC | SJMC_060716DL | Quality Control Field Replicate Msr/Obs | Water | Surface Water | 2016-06-07 | 9:20 |  | MST | FOLLOWUPGKM | Water Bottle | Copper | Dissolved | 1.5 | ug/L | J |  | Final | Actual | Wet | USEPA | 200.8 | Metals in Waters by ICP/MS | TestAmerica Savannah | 2016-06-10 | 5 | 0.5 | 5 | ug/L |  | 37.2582 | -109.3106
SJMC | SJMC_060716DL | Quality Control Field Replicate Msr/Obs | Water | Surface Water | 2016-06-07 | 9:20 |  | MST | FOLLOWUPGKM | Water Bottle | Copper | Total | 18 | ug/L |  |  | Final | Actual | Wet | USEPA | 200.8 | Metals in Waters by ICP/MS | TestAmerica Savannah | 2016-06-09 | 5 | 0.5 | 5 | ug/L |  | 37.2582 | -109.3106
SJMC | SJMC_060716DL | Quality Control Field Replicate Msr/Obs | Water | Surface Water | 2016-06-07 | 9:20 |  | MST | FOLLOWUPGKM | Water Bottle | Iron | Dissolved | 71 | ug/L |  |  | Final | Actual | Wet | USEPA | 200.7 | Metals in Water by ICP-AES | TestAmerica Savannah | 2016-06-10 | 50 | 17 | 50 | ug/L |  | 37.2582 | -109.3106
SJMC | SJMC_060716DL | Quality Control Field Replicate Msr/Obs | Water | Surface Water | 2016-06-07 | 9:20 |  | MST | FOLLOWUPGKM | Water Bottle | Iron | Total | 7900 | ug/L |  |  | Final | Actual | Wet | USEPA | 200.7 | Metals in Water by ICP-AES | TestAmerica Savannah | 2016-06-10 | 50 | 17 | 50 | ug/L |  | 37.2582 | -109.3106
SJMC | SJMC_060716DL | Quality Control Field Replicate Msr/Obs | Water | Surface Water | 2016-06-07 | 9:20 |  | MST | FOLLOWUPGKM | Water Bottle | Lead | Dissolved | 0.55 | ug/L |  |  | Final | Actual | Wet | USEPA | 200.8 | Metals in Waters by ICP/MS | TestAmerica Savannah | 2016-06-10 | 0.3 | 0.06 | 0.3 | ug/L |  | 37.2582 | -109.3106
SJMC | SJMC_060716DL | Quality Control Field Replicate Msr/Obs | Water | Surface Water | 2016-06-07 | 9:20 |  | MST | FOLLOWUPGKM | Water Bottle | Lead | Total | 34 | ug/L |  |  | Final | Actual | Wet | USEPA | 200.8 | Metals in Waters by ICP/MS | TestAmerica Savannah | 2016-06-09 | 0.3 | 0.06 | 0.3 | ug/L |  | 37.2582 | -109.3106
SJMC | SJMC_060716DL | Quality Control Field Replicate Msr/Obs | Water | Surface Water | 2016-06-07 | 9:20 |  | MST | FOLLOWUPGKM | Water Bottle | Magnesium | Dissolved | 5700 | ug/L |  |  | Final | Actual | Wet | USEPA | 200.7 | Metals in Water by ICP-AES | TestAmerica Savannah | 2016-06-10 | 500 | 33 | 500 | ug/L |  | 37.2582 | -109.3106
SJMC | SJMC_060716DL | Quality Control Field Replicate Msr/Obs | Water | Surface Water | 2016-06-07 | 9:20 |  | MST | FOLLOWUPGKM | Water Bottle | Magnesium | Total | 7700 | ug/L |  |  | Final | Actual | Wet | USEPA | 200.7 | Metals in Water by ICP-AES | TestAmerica Savannah | 2016-06-10 | 500 | 33 | 500 | ug/L |  | 37.2582 | -109.3106
SJMC | SJMC_060716DL | Quality Control Field Replicate Msr/Obs | Water | Surface Water | 2016-06-07 | 9:20 |  | MST | FOLLOWUPGKM | Water Bottle | Manganese | Dissolved | 6.6 | ug/L |  |  | Final | Actual | Wet | USEPA | 200.8 | Metals in Waters by ICP/MS | TestAmerica Savannah | 2016-06-10 | 2.5 | 1.2 | 2.5 | ug/L |  | 37.2582 | -109.3106
SJMC | SJMC_060716DL | Quality Control Field Replicate Msr/Obs | Water | Surface Water | 2016-06-07 | 9:20 |  | MST | FOLLOWUPGKM | Water Bottle | Manganese | Total | 390 | ug/L |  |  | Final | Actual | Wet | USEPA | 200.8 | Metals in Waters by ICP/MS | TestAmerica Savannah | 2016-06-09 | 2.5 | 1.2 | 2.5 | ug/L |  | 37.2582 | -109.3106
SJMC | SJMC_060716DL | Quality Control Field Replicate Msr/Obs | Water | Surface Water | 2016-06-07 | 9:20 |  | MST | FOLLOWUPGKM | Water Bottle | Mercury | Dissolved | 0.0006 | ug/L |  |  | Final | Actual | Wet | USEPA | 1631E | Mercury in Water by Oxidation, Purge and Trap, and CVAFS | TestAmerica Savannah | 2016-06-10 | 0.0005 | 0.0002 | 0.0005 | ug/L |  | 37.2582 | -109.3106
SJMC | SJMC_060716DL | Quality Control Field Replicate Msr/Obs | Water | Surface Water | 2016-06-07 | 9:20 |  | MST | FOLLOWUPGKM | Water Bottle | Mercury | Total | 0.014 | ug/L |  |  | Final | Actual | Wet | USEPA | 1631E | Mercury in Water by Oxidation, Purge and Trap, and CVAFS | TestAmerica Savannah | 2016-06-10 | 0.0025 | 0.001 | 0.0025 | ug/L |  | 37.2582 | -109.3106
SJMC | SJMC_060716DL | Quality Control Field Replicate Msr/Obs | Water | Surface Water | 2016-06-07 | 9:20 |  | MST | FOLLOWUPGKM | Water Bottle | Molybdenum | Dissolved | 1 | ug/L |  |  | Final | Actual | Wet | USEPA | 200.8 | Metals in Waters by ICP/MS | TestAmerica Savannah | 2016-06-10 | 1 | 0.45 | 1 | ug/L |  | 37.2582 | -109.3106
SJMC | SJMC_060716DL | Quality Control Field Replicate Msr/Obs | Water | Surface Water | 2016-06-07 | 9:20 |  | MST | FOLLOWUPGKM | Water Bottle | Molybdenum | Total | 1.4 | ug/L |  |  | Final | Actual | Wet | USEPA | 200.8 | Metals in Waters by ICP/MS | TestAmerica Savannah | 2016-06-09 | 1 | 0.45 | 1 | ug/L |  | 37.2582 | -109.3106
SJMC | SJMC_060716DL | Quality Control Field Replicate Msr/Obs | Water | Surface Water | 2016-06-07 | 9:20 |  | MST | FOLLOWUPGKM | Water Bottle | Nickel | Dissolved | 0.71 | ug/L | J |  | Final | Actual | Wet | USEPA | 200.8 | Metals in Waters by ICP/MS | TestAmerica Savannah | 2016-06-10 | 5 | 0.4 | 5 | ug/L |  | 37.2582 | -109.3106
SJMC | SJMC_060716DL | Quality Control Field Replicate Msr/Obs | Water | Surface Water | 2016-06-07 | 9:20 |  | MST | FOLLOWUPGKM | Water Bottle | Nickel | Total | 4.5 | ug/L | J |  | Final | Actual | Wet | USEPA | 200.8 | Metals in Waters by ICP/MS | TestAmerica Savannah | 2016-06-09 | 5 | 0.4 | 5 | ug/L |  | 37.2582 | -109.3106
SJMC | SJMC_060716DL | Quality Control Field Replicate Msr/Obs | Water | Surface Water | 2016-06-07 | 9:20 |  | MST | FOLLOWUPGKM | Water Bottle | Organic carbon | Total | 3.4 | mg/L |  |  | Final | Actual | Wet | APHA | 5310-B | Total Organic Carbon by Combustion-Infrared Method | TestAmerica Savannah | 2016-06-08 | 1 | 0.5 | 1 | mg/L |  | 37.2582 | -109.3106
SJMC | SJMC_060716DL | Quality Control Field Replicate Msr/Obs | Water | Surface Water | 2016-06-07 | 9:20 |  | MST | FOLLOWUPGKM | Water Bottle | Organic carbon | Total | 3.7 | mg/L |  |  | Final | Actual | Wet | APHA | 5310-B | Total Organic Carbon by Combustion-Infrared Method | TestAmerica Savannah | 2016-06-09 | 1 | 0.5 | 1 | mg/L |  | 37.2582 | -109.3106
SJMC | SJMC_060716DL | Quality Control Field Replicate Msr/Obs | Water | Surface Water | 2016-06-07 | 9:20 |  | MST | FOLLOWUPGKM | Water Bottle | Potassium | Dissolved | 2200 | ug/L |  |  | Final | Actual | Wet | USEPA | 200.7 | Metals in Water by ICP-AES | TestAmerica Savannah | 2016-06-10 | 1000 | 17 | 1000 | ug/L |  | 37.2582 | -109.3106
SJMC | SJMC_060716DL | Quality Control Field Replicate Msr/Obs | Water | Surface Water | 2016-06-07 | 9:20 |  | MST | FOLLOWUPGKM | Water Bottle | Potassium | Total | 4000 | ug/L |  |  | Final | Actual | Wet | USEPA | 200.7 | Metals in Water by ICP-AES | TestAmerica Savannah | 2016-06-10 | 1000 | 17 | 1000 | ug/L |  | 37.2582 | -109.3106
SJMC | SJMC_060716DL | Quality Control Field Replicate Msr/Obs | Water | Surface Water | 2016-06-07 | 9:20 |  | MST | FOLLOWUPGKM | Water Bottle | Selenium | Dissolved |  | ug/L | U | Not Detected | Final | Actual | Wet | USEPA | 200.8 | Metals in Waters by ICP/MS | TestAmerica Savannah | 2016-06-10 | 2 | 0.58 | 2 | ug/L |  | 37.2582 | -109.3106
SJMC | SJMC_060716DL | Quality Control Field Replicate Msr/Obs | Water | Surface Water | 2016-06-07 | 9:20 |  | MST | FOLLOWUPGKM | Water Bottle | Selenium | Total |  | ug/L | U | Not Detected | Final | Actual | Wet | USEPA | 200.8 | Metals in Waters by ICP/MS | TestAmerica Savannah | 2016-06-09 | 2 | 0.58 | 2 | ug/L |  | 37.2582 | -109.3106
SJMC | SJMC_060716DL | Quality Control Field Replicate Msr/Obs | Water | Surface Water | 2016-06-07 | 9:20 |  | MST | FOLLOWUPGKM | Water Bottle | Silver | Dissolved |  | ug/L | U | Not Detected | Final | Actual | Wet | USEPA | 200.8 | Metals in Waters by ICP/MS | TestAmerica Savannah | 2016-06-10 | 1 | 0.1 | 1 | ug/L |  | 37.2582 | -109.3106
SJMC | SJMC_060716DL | Quality Control Field Replicate Msr/Obs | Water | Surface Water | 2016-06-07 | 9:20 |  | MST | FOLLOWUPGKM | Water Bottle | Silver | Total | 0.17 | ug/L | J |  | Final | Actual | Wet | USEPA | 200.8 | Metals in Waters by ICP/MS | TestAmerica Savannah | 2016-06-09 | 1 | 0.1 | 1 | ug/L |  | 37.2582 | -109.3106
SJMC | SJMC_060716DL | Quality Control Field Replicate Msr/Obs | Water | Surface Water | 2016-06-07 | 9:20 |  | MST | FOLLOWUPGKM | Water Bottle | Sodium | Dissolved | 13000 | ug/L |  |  | Final | Actual | Wet | USEPA | 200.7 | Metals in Water by ICP-AES | TestAmerica Savannah | 2016-06-10 | 1000 | 480 | 1000 | ug/L |  | 37.2582 | -109.3106
SJMC | SJMC_060716DL | Quality Control Field Replicate Msr/Obs | Water | Surface Water | 2016-06-07 | 9:20 |  | MST | FOLLOWUPGKM | Water Bottle | Sodium | Total | 14000 | ug/L |  |  | Final | Actual | Wet | USEPA | 200.7 | Metals in Water by ICP-AES | TestAmerica Savannah | 2016-06-10 | 1000 | 480 | 1000 | ug/L |  | 37.2582 | -109.3106
SJMC | SJMC_060716DL | Quality Control Field Replicate Msr/Obs | Water | Surface Water | 2016-06-07 | 9:20 |  | MST | FOLLOWUPGKM | Water Bottle | Thallium | Dissolved |  | ug/L | U | Not Detected | Final | Actual | Wet | USEPA | 200.8 | Metals in Waters by ICP/MS | TestAmerica Savannah | 2016-06-10 | 0.2 | 0.1 | 0.2 | ug/L |  | 37.2582 | -109.3106
SJMC | SJMC_060716DL | Quality Control Field Replicate Msr/Obs | Water | Surface Water | 2016-06-07 | 9:20 |  | MST | FOLLOWUPGKM | Water Bottle | Thallium | Total | 0.12 | ug/L | J |  | Final | Actual | Wet | USEPA | 200.8 | Metals in Waters by ICP/MS | TestAmerica Savannah | 2016-06-09 | 0.2 | 0.1 | 0.2 | ug/L |  | 37.2582 | -109.3106
SJMC | SJMC_060716DL | Quality Control Field Replicate Msr/Obs | Water | Surface Water | 2016-06-07 | 9:20 |  | MST | FOLLOWUPGKM | Water Bottle | Total Hardness | Total | 130 | mg/L |  |  | Final | Actual | Wet | APHA | 2340B | Hardness by Calculation | TestAmerica Savannah | 2016-06-10 | 3.3 | 3.3 | 3.3 | mg/L |  | 37.2582 | -109.3106
SJMC | SJMC_060716DL | Quality Control Field Replicate Msr/Obs | Water | Surface Water | 2016-06-07 | 9:20 |  | MST | FOLLOWUPGKM | Water Bottle | Total Suspended Solids | Total | 240 | mg/L | J |  | Final | Actual | Wet | APHA | 2540-D | Total Suspended Solids in Water | TestAmerica Savannah | 2016-06-09 | 11 | 11 | 11 | mg/L |  | 37.2582 | -109.3106
SJMC | SJMC_060716DL | Quality Control Field Replicate Msr/Obs | Water | Surface Water | 2016-06-07 | 9:20 |  | MST | FOLLOWUPGKM | Water Bottle | Vanadium | Dissolved | 0.65 | ug/L | J |  | Final | Actual | Wet | USEPA | 200.8 | Metals in Waters by ICP/MS | TestAmerica Savannah | 2016-06-10 | 1 | 0.3 | 1 | ug/L |  | 37.2582 | -109.3106
SJMC | SJMC_060716DL | Quality Control Field Replicate Msr/Obs | Water | Surface Water | 2016-06-07 | 9:20 |  | MST | FOLLOWUPGKM | Water Bottle | Vanadium | Total | 13 | ug/L |  |  | Final | Actual | Wet | USEPA | 200.8 | Metals in Waters by ICP/MS | TestAmerica Savannah | 2016-06-09 | 1 | 0.3 | 1 | ug/L |  | 37.2582 | -109.3106
SJMC | SJMC_060716DL | Quality Control Field Replicate Msr/Obs | Water | Surface Water | 2016-06-07 | 9:20 |  | MST | FOLLOWUPGKM | Water Bottle | Zinc | Dissolved | 4.8 | ug/L | J |  | Final | Actual | Wet | USEPA | 200.8 | Metals in Waters by ICP/MS | TestAmerica Savannah | 2016-06-10 | 20 | 2.8 | 20 | ug/L |  | 37.2582 | -109.3106
SJMC | SJMC_060716DL | Quality Control Field Replicate Msr/Obs | Water | Surface Water | 2016-06-07 | 9:20 |  | MST | FOLLOWUPGKM | Water Bottle | Zinc | Total | 120 | ug/L |  |  | Final | Actual | Wet | USEPA | 200.8 | Metals in Waters by ICP/MS | TestAmerica Savannah | 2016-06-09 | 20 | 2.8 | 20 | ug/L |  | 37.2582 | -109.3106
SJMC | SJMC_060716L | Sample-Routine | Water | Surface Water | 2016-06-07 | 9:20 |  | MST | FOLLOWUPGKM | Water Bottle | Alkalinity, total | Total | 67 | mg/L |  |  | Final | Actual | Wet | APHA | 2320-B | Alkalinity by Gran Titration | TestAmerica Savannah | 2016-06-12 | 5 | 5 | 5 | mg/L |  | 37.2582 | -109.3106
SJMC | SJMC_060716L | Sample-Routine | Water | Surface Water | 2016-06-07 | 9:20 |  | MST | FOLLOWUPGKM | Water Bottle | Aluminum | Total | 8600 | ug/L |  |  | Final | Actual | Wet | USEPA | 200.8 | Metals in Waters by ICP/MS | TestAmerica Savannah | 2016-06-09 | 10 | 4.6 | 10 | ug/L |  | 37.2582 | -109.3106
SJMC | SJMC_060716L | Sample-Routine | Water | Surface Water | 2016-06-07 | 9:20 |  | MST | FOLLOWUPGKM | Water Bottle | Antimony | Dissolved | 0.66 | ug/L | J |  | Final | Actual | Wet | USEPA | 200.8 | Metals in Waters by ICP/MS | TestAmerica Savannah | 2016-06-10 | 1 | 0.4 | 1 | ug/L |  | 37.2582 | -109.3106
SJMC | SJMC_060716L | Sample-Routine | Water | Surface Water | 2016-06-07 | 9:20 |  | MST | FOLLOWUPGKM | Water Bottle | Antimony | Total |  | ug/L | U | Not Detected | Final | Actual | Wet | USEPA | 200.8 | Metals in Waters by ICP/MS | TestAmerica Savannah | 2016-06-09 | 1 | 0.4 | 1 | ug/L |  | 37.2582 | -109.3106
SJMC | SJMC_060716L | Sample-Routine | Water | Surface Water | 2016-06-07 | 9:20 |  | MST | FOLLOWUPGKM | Water Bottle | Arsenic | Dissolved | 0.63 | ug/L | J |  | Final | Actual | Wet | USEPA | 200.8 | Metals in Waters by ICP/MS | TestAmerica Savannah | 2016-06-10 | 1 | 0.37 | 1 | ug/L |  | 37.2582 | -109.3106
SJMC | SJMC_060716L | Sample-Routine | Water | Surface Water | 2016-06-07 | 9:20 |  | MST | FOLLOWUPGKM | Water Bottle | Arsenic | Total | 4.3 | ug/L |  |  | Final | Actual | Wet | USEPA | 200.8 | Metals in Waters by ICP/MS | TestAmerica Savannah | 2016-06-09 | 1 | 0.37 | 1 | ug/L |  | 37.2582 | -109.3106
SJMC | SJMC_060716L | Sample-Routine | Water | Surface Water | 2016-06-07 | 9:20 |  | MST | FOLLOWUPGKM | Water Bottle | Barium | Dissolved | 58 | ug/L |  |  | Final | Actual | Wet | USEPA | 200.8 | Metals in Waters by ICP/MS | TestAmerica Savannah | 2016-06-10 | 2 | 0.14 | 2 | ug/L |  | 37.2582 | -109.3106
SJMC | SJMC_060716L | Sample-Routine | Water | Surface Water | 2016-06-07 | 9:20 |  | MST | FOLLOWUPGKM | Water Bottle | Barium | Total | 220 | ug/L |  |  | Final | Actual | Wet | USEPA | 200.8 | Metals in Waters by ICP/MS | TestAmerica Savannah | 2016-06-09 | 2 | 0.14 | 2 | ug/L |  | 37.2582 | -109.3106
SJMC | SJMC_060716L | Sample-Routine | Water | Surface Water | 2016-06-07 | 9:20 |  | MST | FOLLOWUPGKM | Water Bottle | Beryllium | Dissolved |  | ug/L | U | Not Detected | Final | Actual | Wet | USEPA | 200.8 | Metals in Waters by ICP/MS | TestAmerica Savannah | 2016-06-10 | 0.4 | 0.15 | 0.4 | ug/L |  | 37.2582 | -109.3106
SJMC | SJMC_060716L | Sample-Routine | Water | Surface Water | 2016-06-07 | 9:20 |  | MST | FOLLOWUPGKM | Water Bottle | Beryllium | Total | 0.5 | ug/L |  |  | Final | Actual | Wet | USEPA | 200.8 | Metals in Waters by ICP/MS | TestAmerica Savannah | 2016-06-09 | 0.4 | 0.15 | 0.4 | ug/L |  | 37.2582 | -109.3106
SJMC | SJMC_060716L | Sample-Routine | Water | Surface Water | 2016-06-07 | 9:20 |  | MST | FOLLOWUPGKM | Water Bottle | Cadmium | Dissolved |  | ug/L | U | Not Detected | Final | Actual | Wet | USEPA | 200.8 | Metals in Waters by ICP/MS | TestAmerica Savannah | 2016-06-10 | 0.5 | 0.043 | 0.5 | ug/L |  | 37.2582 | -109.3106
SJMC | SJMC_060716L | Sample-Routine | Water | Surface Water | 2016-06-07 | 9:20 |  | MST | FOLLOWUPGKM | Water Bottle | Cadmium | Total | 0.43 | ug/L | J |  | Final | Actual | Wet | USEPA | 200.8 | Metals in Waters by ICP/MS | TestAmerica Savannah | 2016-06-09 | 0.5 | 0.043 | 0.5 | ug/L |  | 37.2582 | -109.3106
SJMC | SJMC_060716L | Sample-Routine | Water | Surface Water | 2016-06-07 | 9:20 |  | MST | FOLLOWUPGKM | Water Bottle | Calcium | Dissolved | 32000 | ug/L |  |  | Final | Actual | Wet | USEPA | 200.7 | Metals in Water by ICP-AES | TestAmerica Savannah | 2016-06-10 | 500 | 25 | 500 | ug/L |  | 37.2582 | -109.3106
SJMC | SJMC_060716L | Sample-Routine | Water | Surface Water | 2016-06-07 | 9:20 |  | MST | FOLLOWUPGKM | Water Bottle | Calcium | Total | 41000 | ug/L |  |  | Final | Actual | Wet | USEPA | 200.7 | Metals in Water by ICP-AES | TestAmerica Savannah | 2016-06-10 | 500 | 25 | 500 | ug/L |  | 37.2582 | -109.3106
SJMC | SJMC_060716L | Sample-Routine | Water | Surface Water | 2016-06-07 | 9:20 |  | MST | FOLLOWUPGKM | Water Bottle | Chromium | Dissolved |  | ug/L | U | Not Detected | Final | Actual | Wet | USEPA | 200.8 | Metals in Waters by ICP/MS | TestAmerica Savannah | 2016-06-10 | 2 | 1 | 2 | ug/L |  | 37.2582 | -109.3106
SJMC | SJMC_060716L | Sample-Routine | Water | Surface Water | 2016-06-07 | 9:20 |  | MST | FOLLOWUPGKM | Water Bottle | Chromium | Total | 4.9 | ug/L |  |  | Final | Actual | Wet | USEPA | 200.8 | Metals in Waters by ICP/MS | TestAmerica Savannah | 2016-06-09 | 2 | 1 | 2 | ug/L |  | 37.2582 | -109.3106
SJMC | SJMC_060716L | Sample-Routine | Water | Surface Water | 2016-06-07 | 9:20 |  | MST | FOLLOWUPGKM | Water Bottle | Cobalt | Dissolved | 0.35 | ug/L | J |  | Final | Actual | Wet | USEPA | 200.8 | Metals in Waters by ICP/MS | TestAmerica Savannah | 2016-06-10 | 0.4 | 0.12 | 0.4 | ug/L |  | 37.2582 | -109.3106
SJMC | SJMC_060716L | Sample-Routine | Water | Surface Water | 2016-06-07 | 9:20 |  | MST | FOLLOWUPGKM | Water Bottle | Cobalt | Total | 4.1 | ug/L |  |  | Final | Actual | Wet | USEPA | 200.8 | Metals in Waters by ICP/MS | TestAmerica Savannah | 2016-06-09 | 0.4 | 0.12 | 0.4 | ug/L |  | 37.2582 | -109.3106
SJMC | SJMC_060716L | Sample-Routine | Water | Surface Water | 2016-06-07 | 9:20 |  | MST | FOLLOWUPGKM | Water Bottle | Copper | Dissolved | 1.7 | ug/L | J |  | Final | Actual | Wet | USEPA | 200.8 | Metals in Waters by ICP/MS | TestAmerica Savannah | 2016-06-10 | 5 | 0.5 | 5 | ug/L |  | 37.2582 | -109.3106
SJMC | SJMC_060716L | Sample-Routine | Water | Surface Water | 2016-06-07 | 9:20 |  | MST | FOLLOWUPGKM | Water Bottle | Copper | Total | 20 | ug/L |  |  | Final | Actual | Wet | USEPA | 200.8 | Metals in Waters by ICP/MS | TestAmerica Savannah | 2016-06-09 | 5 | 0.5 | 5 | ug/L |  | 37.2582 | -109.3106
SJMC | SJMC_060716L | Sample-Routine | Water | Surface Water | 2016-06-07 | 9:20 |  | MST | FOLLOWUPGKM | Water Bottle | Iron | Dissolved | 87 | ug/L |  |  | Final | Actual | Wet | USEPA | 200.7 | Metals in Water by ICP-AES | TestAmerica Savannah | 2016-06-10 | 50 | 17 | 50 | ug/L |  | 37.2582 | -109.3106
SJMC | SJMC_060716L | Sample-Routine | Water | Surface Water | 2016-06-07 | 9:20 |  | MST | FOLLOWUPGKM | Water Bottle | Iron | Total | 9000 | ug/L |  |  | Final | Actual | Wet | USEPA | 200.7 | Metals in Water by ICP-AES | TestAmerica Savannah | 2016-06-10 | 50 | 17 | 50 | ug/L |  | 37.2582 | -109.3106
SJMC | SJMC_060716L | Sample-Routine | Water | Surface Water | 2016-06-07 | 9:20 |  | MST | FOLLOWUPGKM | Water Bottle | Lead | Dissolved | 0.67 | ug/L |  |  | Final | Actual | Wet | USEPA | 200.8 | Metals in Waters by ICP/MS | TestAmerica Savannah | 2016-06-10 | 0.3 | 0.06 | 0.3 | ug/L |  | 37.2582 | -109.3106
SJMC | SJMC_060716L | Sample-Routine | Water | Surface Water | 2016-06-07 | 9:20 |  | MST | FOLLOWUPGKM | Water Bottle | Lead | Total | 37 | ug/L |  |  | Final | Actual | Wet | USEPA | 200.8 | Metals in Waters by ICP/MS | TestAmerica Savannah | 2016-06-09 | 0.3 | 0.06 | 0.3 | ug/L |  | 37.2582 | -109.3106
SJMC | SJMC_060716L | Sample-Routine | Water | Surface Water | 2016-06-07 | 9:20 |  | MST | FOLLOWUPGKM | Water Bottle | Magnesium | Dissolved | 5500 | ug/L |  |  | Final | Actual | Wet | USEPA | 200.7 | Metals in Water by ICP-AES | TestAmerica Savannah | 2016-06-10 | 500 | 33 | 500 | ug/L |  | 37.2582 | -109.3106
SJMC | SJMC_060716L | Sample-Routine | Water | Surface Water | 2016-06-07 | 9:20 |  | MST | FOLLOWUPGKM | Water Bottle | Magnesium | Total | 8200 | ug/L |  |  | Final | Actual | Wet | USEPA | 200.7 | Metals in Water by ICP-AES | TestAmerica Savannah | 2016-06-10 | 500 | 33 | 500 | ug/L |  | 37.2582 | -109.3106
SJMC | SJMC_060716L | Sample-Routine | Water | Surface Water | 2016-06-07 | 9:20 |  | MST | FOLLOWUPGKM | Water Bottle | Manganese | Dissolved | 7.7 | ug/L |  |  | Final | Actual | Wet | USEPA | 200.8 | Metals in Waters by ICP/MS | TestAmerica Savannah | 2016-06-10 | 2.5 | 1.2 | 2.5 | ug/L |  | 37.2582 | -109.3106
SJMC | SJMC_060716L | Sample-Routine | Water | Surface Water | 2016-06-07 | 9:20 |  | MST | FOLLOWUPGKM | Water Bottle | Manganese | Total | 450 | ug/L |  |  | Final | Actual | Wet | USEPA | 200.8 | Metals in Waters by ICP/MS | TestAmerica Savannah | 2016-06-09 | 2.5 | 1.2 | 2.5 | ug/L |  | 37.2582 | -109.3106
SJMC | SJMC_060716L | Sample-Routine | Water | Surface Water | 2016-06-07 | 9:20 |  | MST | FOLLOWUPGKM | Water Bottle | Mercury | Dissolved | 0.00058 | ug/L |  |  | Final | Actual | Wet | USEPA | 1631E | Mercury in Water by Oxidation, Purge and Trap, and CVAFS | TestAmerica Savannah | 2016-06-10 | 0.0005 | 0.0002 | 0.0005 | ug/L |  | 37.2582 | -109.3106
SJMC | SJMC_060716L | Sample-Routine | Water | Surface Water | 2016-06-07 | 9:20 |  | MST | FOLLOWUPGKM | Water Bottle | Mercury | Total | 0.015 | ug/L |  |  | Final | Actual | Wet | USEPA | 1631E | Mercury in Water by Oxidation, Purge and Trap, and CVAFS | TestAmerica Savannah | 2016-06-10 | 0.0025 | 0.001 | 0.0025 | ug/L |  | 37.2582 | -109.3106
SJMC | SJMC_060716L | Sample-Routine | Water | Surface Water | 2016-06-07 | 9:20 |  | MST | FOLLOWUPGKM | Water Bottle | Molybdenum | Dissolved | 1 | ug/L |  |  | Final | Actual | Wet | USEPA | 200.8 | Metals in Waters by ICP/MS | TestAmerica Savannah | 2016-06-10 | 1 | 0.45 | 1 | ug/L |  | 37.2582 | -109.3106
SJMC | SJMC_060716L | Sample-Routine | Water | Surface Water | 2016-06-07 | 9:20 |  | MST | FOLLOWUPGKM | Water Bottle | Molybdenum | Total | 1.4 | ug/L |  |  | Final | Actual | Wet | USEPA | 200.8 | Metals in Waters by ICP/MS | TestAmerica Savannah | 2016-06-09 | 1 | 0.45 | 1 | ug/L |  | 37.2582 | -109.3106
SJMC | SJMC_060716L | Sample-Routine | Water | Surface Water | 2016-06-07 | 9:20 |  | MST | FOLLOWUPGKM | Water Bottle | Nickel | Dissolved | 0.72 | ug/L | J |  | Final | Actual | Wet | USEPA | 200.8 | Metals in Waters by ICP/MS | TestAmerica Savannah | 2016-06-10 | 5 | 0.4 | 5 | ug/L |  | 37.2582 | -109.3106
SJMC | SJMC_060716L | Sample-Routine | Water | Surface Water | 2016-06-07 | 9:20 |  | MST | FOLLOWUPGKM | Water Bottle | Nickel | Total | 5.3 | ug/L |  |  | Final | Actual | Wet | USEPA | 200.8 | Metals in Waters by ICP/MS | TestAmerica Savannah | 2016-06-09 | 5 | 0.4 | 5 | ug/L |  | 37.2582 | -109.3106
SJMC | SJMC_060716L | Sample-Routine | Water | Surface Water | 2016-06-07 | 9:20 |  | MST | FOLLOWUPGKM | Water Bottle | Organic carbon | Total | 3.5 | mg/L |  |  | Final | Actual | Wet | APHA | 5310-B | Total Organic Carbon by Combustion-Infrared Method | TestAmerica Savannah | 2016-06-09 | 1 | 0.5 | 1 | mg/L |  | 37.2582 | -109.3106
SJMC | SJMC_060716L | Sample-Routine | Water | Surface Water | 2016-06-07 | 9:20 |  | MST | FOLLOWUPGKM | Water Bottle | Organic carbon | Total | 4.4 | mg/L |  |  | Final | Actual | Wet | APHA | 5310-B | Total Organic Carbon by Combustion-Infrared Method | TestAmerica Savannah | 2016-06-08 | 1 | 0.5 | 1 | mg/L |  | 37.2582 | -109.3106
SJMC | SJMC_060716L | Sample-Routine | Water | Surface Water | 2016-06-07 | 9:20 |  | MST | FOLLOWUPGKM | Water Bottle | Potassium | Dissolved | 2100 | ug/L |  |  | Final | Actual | Wet | USEPA | 200.7 | Metals in Water by ICP-AES | TestAmerica Savannah | 2016-06-10 | 1000 | 17 | 1000 | ug/L |  | 37.2582 | -109.3106
SJMC | SJMC_060716L | Sample-Routine | Water | Surface Water | 2016-06-07 | 9:20 |  | MST | FOLLOWUPGKM | Water Bottle | Potassium | Total | 4400 | ug/L |  |  | Final | Actual | Wet | USEPA | 200.7 | Metals in Water by ICP-AES | TestAmerica Savannah | 2016-06-10 | 1000 | 17 | 1000 | ug/L |  | 37.2582 | -109.3106
SJMC | SJMC_060716L | Sample-Routine | Water | Surface Water | 2016-06-07 | 9:20 |  | MST | FOLLOWUPGKM | Water Bottle | Selenium | Dissolved |  | ug/L | U | Not Detected | Final | Actual | Wet | USEPA | 200.8 | Metals in Waters by ICP/MS | TestAmerica Savannah | 2016-06-10 | 2 | 0.58 | 2 | ug/L |  | 37.2582 | -109.3106
SJMC | SJMC_060716L | Sample-Routine | Water | Surface Water | 2016-06-07 | 9:20 |  | MST | FOLLOWUPGKM | Water Bottle | Selenium | Total |  | ug/L | U | Not Detected | Final | Actual | Wet | USEPA | 200.8 | Metals in Waters by ICP/MS | TestAmerica Savannah | 2016-06-09 | 2 | 0.58 | 2 | ug/L |  | 37.2582 | -109.3106
SJMC | SJMC_060716L | Sample-Routine | Water | Surface Water | 2016-06-07 | 9:20 |  | MST | FOLLOWUPGKM | Water Bottle | Silver | Dissolved |  | ug/L | U | Not Detected | Final | Actual | Wet | USEPA | 200.8 | Metals in Waters by ICP/MS | TestAmerica Savannah | 2016-06-10 | 1 | 0.1 | 1 | ug/L |  | 37.2582 | -109.3106
SJMC | SJMC_060716L | Sample-Routine | Water | Surface Water | 2016-06-07 | 9:20 |  | MST | FOLLOWUPGKM | Water Bottle | Silver | Total | 0.2 | ug/L | J |  | Final | Actual | Wet | USEPA | 200.8 | Metals in Waters by ICP/MS | TestAmerica Savannah | 2016-06-09 | 1 | 0.1 | 1 | ug/L |  | 37.2582 | -109.3106
SJMC | SJMC_060716L | Sample-Routine | Water | Surface Water | 2016-06-07 | 9:20 |  | MST | FOLLOWUPGKM | Water Bottle | Sodium | Dissolved | 13000 | ug/L |  |  | Final | Actual | Wet | USEPA | 200.7 | Metals in Water by ICP-AES | TestAmerica Savannah | 2016-06-10 | 1000 | 480 | 1000 | ug/L |  | 37.2582 | -109.3106
SJMC | SJMC_060716L | Sample-Routine | Water | Surface Water | 2016-06-07 | 9:20 |  | MST | FOLLOWUPGKM | Water Bottle | Sodium | Total | 14000 | ug/L |  |  | Final | Actual | Wet | USEPA | 200.7 | Metals in Water by ICP-AES | TestAmerica Savannah | 2016-06-10 | 1000 | 480 | 1000 | ug/L |  | 37.2582 | -109.3106
SJMC | SJMC_060716L | Sample-Routine | Water | Surface Water | 2016-06-07 | 9:20 |  | MST | FOLLOWUPGKM | Water Bottle | Thallium | Dissolved |  | ug/L | U | Not Detected | Final | Actual | Wet | USEPA | 200.8 | Metals in Waters by ICP/MS | TestAmerica Savannah | 2016-06-10 | 0.2 | 0.1 | 0.2 | ug/L |  | 37.2582 | -109.3106
SJMC | SJMC_060716L | Sample-Routine | Water | Surface Water | 2016-06-07 | 9:20 |  | MST | FOLLOWUPGKM | Water Bottle | Thallium | Total | 0.14 | ug/L | J |  | Final | Actual | Wet | USEPA | 200.8 | Metals in Waters by ICP/MS | TestAmerica Savannah | 2016-06-09 | 0.2 | 0.1 | 0.2 | ug/L |  | 37.2582 | -109.3106
SJMC | SJMC_060716L | Sample-Routine | Water | Surface Water | 2016-06-07 | 9:20 |  | MST | FOLLOWUPGKM | Water Bottle | Total Hardness | Total | 140 | mg/L |  |  | Final | Actual | Wet | APHA | 2340B | Hardness by Calculation | TestAmerica Savannah | 2016-06-10 | 3.3 | 3.3 | 3.3 | mg/L |  | 37.2582 | -109.3106
SJMC | SJMC_060716L | Sample-Routine | Water | Surface Water | 2016-06-07 | 9:20 |  | MST | FOLLOWUPGKM | Water Bottle | Total Suspended Solids | Total | 330 | mg/L | J |  | Final | Actual | Wet | APHA | 2540-D | Total Suspended Solids in Water | TestAmerica Savannah | 2016-06-09 | 12 | 12 | 12 | mg/L |  | 37.2582 | -109.3106
SJMC | SJMC_060716L | Sample-Routine | Water | Surface Water | 2016-06-07 | 9:20 |  | MST | FOLLOWUPGKM | Water Bottle | Vanadium | Dissolved | 0.7 | ug/L | J |  | Final | Actual | Wet | USEPA | 200.8 | Metals in Waters by ICP/MS | TestAmerica Savannah | 2016-06-10 | 1 | 0.3 | 1 | ug/L |  | 37.2582 | -109.3106
SJMC | SJMC_060716L | Sample-Routine | Water | Surface Water | 2016-06-07 | 9:20 |  | MST | FOLLOWUPGKM | Water Bottle | Vanadium | Total | 13 | ug/L |  |  | Final | Actual | Wet | USEPA | 200.8 | Metals in Waters by ICP/MS | TestAmerica Savannah | 2016-06-09 | 1 | 0.3 | 1 | ug/L |  | 37.2582 | -109.3106
SJMC | SJMC_060716L | Sample-Routine | Water | Surface Water | 2016-06-07 | 9:20 |  | MST | FOLLOWUPGKM | Water Bottle | Zinc | Dissolved | 4.4 | ug/L | J |  | Final | Actual | Wet | USEPA | 200.8 | Metals in Waters by ICP/MS | TestAmerica Savannah | 2016-06-10 | 20 | 2.8 | 20 | ug/L |  | 37.2582 | -109.3106
SJMC | SJMC_060716L | Sample-Routine | Water | Surface Water | 2016-06-07 | 9:20 |  | MST | FOLLOWUPGKM | Water Bottle | Zinc | Total | 130 | ug/L |  |  | Final | Actual | Wet | USEPA | 200.8 | Metals in Waters by ICP/MS | TestAmerica Savannah | 2016-06-09 | 20 | 2.8 | 20 | ug/L |  | 37.2582 | -109.3106
SJMC | SJMC_SED_060716DL | Quality Control Field Replicate Msr/Obs | Sediment |  | 2016-06-07 | 9:20 |  | MST | FOLLOWUPGKM | Disposable plastic scoop | Aluminum | Total | 11000 | mg/Kg |  |  | Final | Actual | Dry | USEPA | 6010C | Inductively Coupled Plasma - Atomic Emission Spectroscopy (ICP-AES) | TestAmerica Savannah | 2016-06-10 | 25 | 3.9 | 25 | mg/Kg |  | 37.2582 | -109.3106
SJMC | SJMC_SED_060716DL | Quality Control Field Replicate Msr/Obs | Sediment |  | 2016-06-07 | 9:20 |  | MST | FOLLOWUPGKM | Disposable plastic scoop | Antimony | Total | 0.28 | mg/Kg | J |  | Final | Actual | Dry | USEPA | 6020A | ICP-MS | TestAmerica Savannah | 2016-06-09 | 1.2 | 0.12 | 1.2 | mg/Kg |  | 37.2582 | -109.3106
SJMC | SJMC_SED_060716DL | Quality Control Field Replicate Msr/Obs | Sediment |  | 2016-06-07 | 9:20 |  | MST | FOLLOWUPGKM | Disposable plastic scoop | Arsenic | Total | 8.8 | mg/Kg |  |  | Final | Actual | Dry | USEPA | 6020A | ICP-MS | TestAmerica Savannah | 2016-06-09 | 0.37 | 0.12 | 0.37 | mg/Kg |  | 37.2582 | -109.3106
SJMC | SJMC_SED_060716DL | Quality Control Field Replicate Msr/Obs | Sediment |  | 2016-06-07 | 9:20 |  | MST | FOLLOWUPGKM | Disposable plastic scoop | Barium | Total | 280 | mg/Kg |  |  | Final | Actual | Dry | USEPA | 6020A | ICP-MS | TestAmerica Savannah | 2016-06-09 | 0.62 | 0.075 | 0.62 | mg/Kg |  | 37.2582 | -109.3106
SJMC | SJMC_SED_060716DL | Quality Control Field Replicate Msr/Obs | Sediment |  | 2016-06-07 | 9:20 |  | MST | FOLLOWUPGKM | Disposable plastic scoop | Beryllium | Total | 0.88 | mg/Kg |  |  | Final | Actual | Dry | USEPA | 6020A | ICP-MS | TestAmerica Savannah | 2016-06-09 | 0.062 | 0.019 | 0.062 | mg/Kg |  | 37.2582 | -109.3106
SJMC | SJMC_SED_060716DL | Quality Control Field Replicate Msr/Obs | Sediment |  | 2016-06-07 | 9:20 |  | MST | FOLLOWUPGKM | Disposable plastic scoop | Cadmium | Total | 0.51 | mg/Kg |  |  | Final | Actual | Dry | USEPA | 6020A | ICP-MS | TestAmerica Savannah | 2016-06-09 | 0.062 | 0.019 | 0.062 | mg/Kg |  | 37.2582 | -109.3106
SJMC | SJMC_SED_060716DL | Quality Control Field Replicate Msr/Obs | Sediment |  | 2016-06-07 | 9:20 |  | MST | FOLLOWUPGKM | Disposable plastic scoop | Calcium | Total | 44000 | mg/Kg |  |  | Final | Actual | Dry | USEPA | 6010C | Inductively Coupled Plasma - Atomic Emission Spectroscopy (ICP-AES) | TestAmerica Savannah | 2016-06-10 | 62 | 6.5 | 62 | mg/Kg |  | 37.2582 | -109.3106
SJMC | SJMC_SED_060716DL | Quality Control Field Replicate Msr/Obs | Sediment |  | 2016-06-07 | 9:20 |  | MST | FOLLOWUPGKM | Disposable plastic scoop | Chromium | Total | 13 | mg/Kg |  |  | Final | Actual | Dry | USEPA | 6020A | ICP-MS | TestAmerica Savannah | 2016-06-09 | 1.2 | 0.14 | 1.2 | mg/Kg |  | 37.2582 | -109.3106
SJMC | SJMC_SED_060716DL | Quality Control Field Replicate Msr/Obs | Sediment |  | 2016-06-07 | 9:20 |  | MST | FOLLOWUPGKM | Disposable plastic scoop | Cobalt | Total | 7.7 | mg/Kg |  |  | Final | Actual | Dry | USEPA | 6020A | ICP-MS | TestAmerica Savannah | 2016-06-09 | 0.062 | 0.012 | 0.062 | mg/Kg |  | 37.2582 | -109.3106
SJMC | SJMC_SED_060716DL | Quality Control Field Replicate Msr/Obs | Sediment |  | 2016-06-07 | 9:20 |  | MST | FOLLOWUPGKM | Disposable plastic scoop | Copper | Total | 19 | mg/Kg |  |  | Final | Actual | Dry | USEPA | 6020A | ICP-MS | TestAmerica Savannah | 2016-06-09 | 0.62 | 0.16 | 0.62 | mg/Kg |  | 37.2582 | -109.3106
SJMC | SJMC_SED_060716DL | Quality Control Field Replicate Msr/Obs | Sediment |  | 2016-06-07 | 9:20 |  | MST | FOLLOWUPGKM | Disposable plastic scoop | Iron | Total | 15000 | mg/Kg |  |  | Final | Actual | Dry | USEPA | 6010C | Inductively Coupled Plasma - Atomic Emission Spectroscopy (ICP-AES) | TestAmerica Savannah | 2016-06-10 | 25 | 6.6 | 25 | mg/Kg |  | 37.2582 | -109.3106
SJMC | SJMC_SED_060716DL | Quality Control Field Replicate Msr/Obs | Sediment |  | 2016-06-07 | 9:20 |  | MST | FOLLOWUPGKM | Disposable plastic scoop | Lead | Total | 18 | mg/Kg |  |  | Final | Actual | Dry | USEPA | 6020A | ICP-MS | TestAmerica Savannah | 2016-06-09 | 0.25 | 0.062 | 0.25 | mg/Kg |  | 37.2582 | -109.3106
SJMC | SJMC_SED_060716DL | Quality Control Field Replicate Msr/Obs | Sediment |  | 2016-06-07 | 9:20 |  | MST | FOLLOWUPGKM | Disposable plastic scoop | Magnesium | Total | 7800 | mg/Kg |  |  | Final | Actual | Dry | USEPA | 6010C | Inductively Coupled Plasma - Atomic Emission Spectroscopy (ICP-AES) | TestAmerica Savannah | 2016-06-10 | 62 | 11 | 62 | mg/Kg |  | 37.2582 | -109.3106
SJMC | SJMC_SED_060716DL | Quality Control Field Replicate Msr/Obs | Sediment |  | 2016-06-07 | 9:20 |  | MST | FOLLOWUPGKM | Disposable plastic scoop | Manganese | Total | 400 | mg/Kg |  |  | Final | Actual | Dry | USEPA | 6020A | ICP-MS | TestAmerica Savannah | 2016-06-09 | 1.2 | 0.15 | 1.2 | mg/Kg |  | 37.2582 | -109.3106
SJMC | SJMC_SED_060716DL | Quality Control Field Replicate Msr/Obs | Sediment |  | 2016-06-07 | 9:20 |  | MST | FOLLOWUPGKM | Disposable plastic scoop | Mercury | Total | 0.015 | mg/Kg | J |  | Final | Actual | Dry | USEPA | 7471A | Mercury in Solid or Semisolid Waste | TestAmerica Savannah | 2016-06-10 | 0.027 | 0.011 | 0.027 | mg/Kg |  | 37.2582 | -109.3106
SJMC | SJMC_SED_060716DL | Quality Control Field Replicate Msr/Obs | Sediment |  | 2016-06-07 | 9:20 |  | MST | FOLLOWUPGKM | Disposable plastic scoop | Molybdenum | Total | 3.5 | mg/Kg |  |  | Final | Actual | Dry | USEPA | 6020A | ICP-MS | TestAmerica Savannah | 2016-06-09 | 1.2 | 0.1 | 1.2 | mg/Kg |  | 37.2582 | -109.3106
SJMC | SJMC_SED_060716DL | Quality Control Field Replicate Msr/Obs | Sediment |  | 2016-06-07 | 9:20 |  | MST | FOLLOWUPGKM | Disposable plastic scoop | Nickel | Total | 20 | mg/Kg |  |  | Final | Actual | Dry | USEPA | 6020A | ICP-MS | TestAmerica Savannah | 2016-06-09 | 1.2 | 0.32 | 1.2 | mg/Kg |  | 37.2582 | -109.3106
SJMC | SJMC_SED_060716DL | Quality Control Field Replicate Msr/Obs | Sediment |  | 2016-06-07 | 9:20 |  | MST | FOLLOWUPGKM | Disposable plastic scoop | Organic carbon | Total | 7400 | mg/Kg |  |  | Final | Actual | Wet | USEPA | 9060A | Total Organic Carbon in water and wastes by Carbonaceous Analyzer | TestAmerica Savannah | 2016-06-23 | 4000 | 1700 | 4000 | mg/Kg |  | 37.2582 | -109.3106
SJMC | SJMC_SED_060716DL | Quality Control Field Replicate Msr/Obs | Sediment |  | 2016-06-07 | 9:20 |  | MST | FOLLOWUPGKM | Disposable plastic scoop | Potassium | Total | 2900 | mg/Kg |  |  | Final | Actual | Dry | USEPA | 6010C | Inductively Coupled Plasma - Atomic Emission Spectroscopy (ICP-AES) | TestAmerica Savannah | 2016-06-10 | 120 | 3.1 | 120 | mg/Kg |  | 37.2582 | -109.3106
SJMC | SJMC_SED_060716DL | Quality Control Field Replicate Msr/Obs | Sediment |  | 2016-06-07 | 9:20 |  | MST | FOLLOWUPGKM | Disposable plastic scoop | Selenium | Total | 8.6 | mg/Kg |  |  | Final | Actual | Dry | USEPA | 6020A | ICP-MS | TestAmerica Savannah | 2016-06-09 | 0.62 | 0.12 | 0.62 | mg/Kg |  | 37.2582 | -109.3106
SJMC | SJMC_SED_060716DL | Quality Control Field Replicate Msr/Obs | Sediment |  | 2016-06-07 | 9:20 |  | MST | FOLLOWUPGKM | Disposable plastic scoop | Silver | Total | 0.097 | mg/Kg | J |  | Final | Actual | Dry | USEPA | 6020A | ICP-MS | TestAmerica Savannah | 2016-06-09 | 0.12 | 0.012 | 0.12 | mg/Kg |  | 37.2582 | -109.3106
SJMC | SJMC_SED_060716DL | Quality Control Field Replicate Msr/Obs | Sediment |  | 2016-06-07 | 9:20 |  | MST | FOLLOWUPGKM | Disposable plastic scoop | Sodium | Total | 370 | mg/Kg |  |  | Final | Actual | Dry | USEPA | 6010C | Inductively Coupled Plasma - Atomic Emission Spectroscopy (ICP-AES) | TestAmerica Savannah | 2016-06-10 | 250 | 60 | 250 | mg/Kg |  | 37.2582 | -109.3106
SJMC | SJMC_SED_060716DL | Quality Control Field Replicate Msr/Obs | Sediment |  | 2016-06-07 | 9:20 |  | MST | FOLLOWUPGKM | Disposable plastic scoop | Thallium | Total | 0.42 | mg/Kg |  |  | Final | Actual | Dry | USEPA | 6020A | ICP-MS | TestAmerica Savannah | 2016-06-09 | 0.12 | 0.062 | 0.12 | mg/Kg |  | 37.2582 | -109.3106
SJMC | SJMC_SED_060716DL | Quality Control Field Replicate Msr/Obs | Sediment |  | 2016-06-07 | 9:20 |  | MST | FOLLOWUPGKM | Disposable plastic scoop | Vanadium | Total | 32 | mg/Kg |  |  | Final | Actual | Dry | USEPA | 6020A | ICP-MS | TestAmerica Savannah | 2016-06-09 | 0.62 | 0.34 | 0.62 | mg/Kg |  | 37.2582 | -109.3106
SJMC | SJMC_SED_060716DL | Quality Control Field Replicate Msr/Obs | Sediment |  | 2016-06-07 | 9:20 |  | MST | FOLLOWUPGKM | Disposable plastic scoop | Zinc | Total | 75 | mg/Kg |  |  | Final | Actual | Dry | USEPA | 6020A | ICP-MS | TestAmerica Savannah | 2016-06-09 | 2.5 | 1.2 | 2.5 | mg/Kg |  | 37.2582 | -109.3106
SJMC | SJMC_SED_060716L | Sample-Routine | Sediment |  | 2016-06-07 | 9:20 |  | MST | FOLLOWUPGKM | Disposable plastic scoop | Aluminum | Total | 11000 | mg/Kg |  |  | Final | Actual | Dry | USEPA | 6010C | Inductively Coupled Plasma - Atomic Emission Spectroscopy (ICP-AES) | TestAmerica Savannah | 2016-06-10 | 26 | 4 | 26 | mg/Kg |  | 37.2582 | -109.3106
SJMC | SJMC_SED_060716L | Sample-Routine | Sediment |  | 2016-06-07 | 9:20 |  | MST | FOLLOWUPGKM | Disposable plastic scoop | Antimony | Total | 0.31 | mg/Kg | J |  | Final | Actual | Dry | USEPA | 6020A | ICP-MS | TestAmerica Savannah | 2016-06-09 | 1.3 | 0.13 | 1.3 | mg/Kg |  | 37.2582 | -109.3106
SJMC | SJMC_SED_060716L | Sample-Routine | Sediment |  | 2016-06-07 | 9:20 |  | MST | FOLLOWUPGKM | Disposable plastic scoop | Arsenic | Total | 8.5 | mg/Kg |  |  | Final | Actual | Dry | USEPA | 6020A | ICP-MS | TestAmerica Savannah | 2016-06-09 | 0.39 | 0.13 | 0.39 | mg/Kg |  | 37.2582 | -109.3106
SJMC | SJMC_SED_060716L | Sample-Routine | Sediment |  | 2016-06-07 | 9:20 |  | MST | FOLLOWUPGKM | Disposable plastic scoop | Barium | Total | 230 | mg/Kg |  |  | Final | Actual | Dry | USEPA | 6020A | ICP-MS | TestAmerica Savannah | 2016-06-09 | 0.64 | 0.077 | 0.64 | mg/Kg |  | 37.2582 | -109.3106
SJMC | SJMC_SED_060716L | Sample-Routine | Sediment |  | 2016-06-07 | 9:20 |  | MST | FOLLOWUPGKM | Disposable plastic scoop | Beryllium | Total | 0.79 | mg/Kg |  |  | Final | Actual | Dry | USEPA | 6020A | ICP-MS | TestAmerica Savannah | 2016-06-09 | 0.064 | 0.019 | 0.064 | mg/Kg |  | 37.2582 | -109.3106
SJMC | SJMC_SED_060716L | Sample-Routine | Sediment |  | 2016-06-07 | 9:20 |  | MST | FOLLOWUPGKM | Disposable plastic scoop | Cadmium | Total | 0.6 | mg/Kg |  |  | Final | Actual | Dry | USEPA | 6020A | ICP-MS | TestAmerica Savannah | 2016-06-09 | 0.064 | 0.019 | 0.064 | mg/Kg |  | 37.2582 | -109.3106
SJMC | SJMC_SED_060716L | Sample-Routine | Sediment |  | 2016-06-07 | 9:20 |  | MST | FOLLOWUPGKM | Disposable plastic scoop | Calcium | Total | 50000 | mg/Kg |  |  | Final | Actual | Dry | USEPA | 6010C | Inductively Coupled Plasma - Atomic Emission Spectroscopy (ICP-AES) | TestAmerica Savannah | 2016-06-10 | 64 | 6.7 | 64 | mg/Kg |  | 37.2582 | -109.3106
SJMC | SJMC_SED_060716L | Sample-Routine | Sediment |  | 2016-06-07 | 9:20 |  | MST | FOLLOWUPGKM | Disposable plastic scoop | Chromium | Total | 13 | mg/Kg |  |  | Final | Actual | Dry | USEPA | 6020A | ICP-MS | TestAmerica Savannah | 2016-06-09 | 1.3 | 0.14 | 1.3 | mg/Kg |  | 37.2582 | -109.3106
SJMC | SJMC_SED_060716L | Sample-Routine | Sediment |  | 2016-06-07 | 9:20 |  | MST | FOLLOWUPGKM | Disposable plastic scoop | Cobalt | Total | 7.3 | mg/Kg |  |  | Final | Actual | Dry | USEPA | 6020A | ICP-MS | TestAmerica Savannah | 2016-06-09 | 0.064 | 0.013 | 0.064 | mg/Kg |  | 37.2582 | -109.3106
SJMC | SJMC_SED_060716L | Sample-Routine | Sediment |  | 2016-06-07 | 9:20 |  | MST | FOLLOWUPGKM | Disposable plastic scoop | Copper | Total | 19 | mg/Kg |  |  | Final | Actual | Dry | USEPA | 6020A | ICP-MS | TestAmerica Savannah | 2016-06-09 | 0.64 | 0.17 | 0.64 | mg/Kg |  | 37.2582 | -109.3106
SJMC | SJMC_SED_060716L | Sample-Routine | Sediment |  | 2016-06-07 | 9:20 |  | MST | FOLLOWUPGKM | Disposable plastic scoop | Iron | Total | 15000 | mg/Kg |  |  | Final | Actual | Dry | USEPA | 6010C | Inductively Coupled Plasma - Atomic Emission Spectroscopy (ICP-AES) | TestAmerica Savannah | 2016-06-10 | 26 | 6.8 | 26 | mg/Kg |  | 37.2582 | -109.3106
SJMC | SJMC_SED_060716L | Sample-Routine | Sediment |  | 2016-06-07 | 9:20 |  | MST | FOLLOWUPGKM | Disposable plastic scoop | Lead | Total | 16 | mg/Kg |  |  | Final | Actual | Dry | USEPA | 6020A | ICP-MS | TestAmerica Savannah | 2016-06-09 | 0.26 | 0.064 | 0.26 | mg/Kg |  | 37.2582 | -109.3106
SJMC | SJMC_SED_060716L | Sample-Routine | Sediment |  | 2016-06-07 | 9:20 |  | MST | FOLLOWUPGKM | Disposable plastic scoop | Magnesium | Total | 8900 | mg/Kg |  |  | Final | Actual | Dry | USEPA | 6010C | Inductively Coupled Plasma - Atomic Emission Spectroscopy (ICP-AES) | TestAmerica Savannah | 2016-06-10 | 64 | 11 | 64 | mg/Kg |  | 37.2582 | -109.3106
SJMC | SJMC_SED_060716L | Sample-Routine | Sediment |  | 2016-06-07 | 9:20 |  | MST | FOLLOWUPGKM | Disposable plastic scoop | Manganese | Total | 360 | mg/Kg |  |  | Final | Actual | Dry | USEPA | 6020A | ICP-MS | TestAmerica Savannah | 2016-06-09 | 1.3 | 0.15 | 1.3 | mg/Kg |  | 37.2582 | -109.3106
SJMC | SJMC_SED_060716L | Sample-Routine | Sediment |  | 2016-06-07 | 9:20 |  | MST | FOLLOWUPGKM | Disposable plastic scoop | Mercury | Total |  | mg/Kg | U | Not Detected | Final | Actual | Dry | USEPA | 7471A | Mercury in Solid or Semisolid Waste | TestAmerica Savannah | 2016-06-10 | 0.029 | 0.012 | 0.029 | mg/Kg |  | 37.2582 | -109.3106
SJMC | SJMC_SED_060716L | Sample-Routine | Sediment |  | 2016-06-07 | 9:20 |  | MST | FOLLOWUPGKM | Disposable plastic scoop | Molybdenum | Total | 3.6 | mg/Kg |  |  | Final | Actual | Dry | USEPA | 6020A | ICP-MS | TestAmerica Savannah | 2016-06-09 | 1.3 | 0.1 | 1.3 | mg/Kg |  | 37.2582 | -109.3106
SJMC | SJMC_SED_060716L | Sample-Routine | Sediment |  | 2016-06-07 | 9:20 |  | MST | FOLLOWUPGKM | Disposable plastic scoop | Nickel | Total | 21 | mg/Kg |  |  | Final | Actual | Dry | USEPA | 6020A | ICP-MS | TestAmerica Savannah | 2016-06-09 | 1.3 | 0.33 | 1.3 | mg/Kg |  | 37.2582 | -109.3106
SJMC | SJMC_SED_060716L | Sample-Routine | Sediment |  | 2016-06-07 | 9:20 |  | MST | FOLLOWUPGKM | Disposable plastic scoop | Organic carbon | Total | 5800 | mg/Kg |  |  | Final | Actual | Wet | USEPA | 9060A | Total Organic Carbon in water and wastes by Carbonaceous Analyzer | TestAmerica Savannah | 2016-06-23 | 4000 | 1700 | 4000 | mg/Kg |  | 37.2582 | -109.3106
SJMC | SJMC_SED_060716L | Sample-Routine | Sediment |  | 2016-06-07 | 9:20 |  | MST | FOLLOWUPGKM | Disposable plastic scoop | Potassium | Total | 3100 | mg/Kg |  |  | Final | Actual | Dry | USEPA | 6010C | Inductively Coupled Plasma - Atomic Emission Spectroscopy (ICP-AES) | TestAmerica Savannah | 2016-06-10 | 130 | 3.2 | 130 | mg/Kg |  | 37.2582 | -109.3106
SJMC | SJMC_SED_060716L | Sample-Routine | Sediment |  | 2016-06-07 | 9:20 |  | MST | FOLLOWUPGKM | Disposable plastic scoop | Selenium | Total | 8.5 | mg/Kg |  |  | Final | Actual | Dry | USEPA | 6020A | ICP-MS | TestAmerica Savannah | 2016-06-09 | 0.64 | 0.13 | 0.64 | mg/Kg |  | 37.2582 | -109.3106
SJMC | SJMC_SED_060716L | Sample-Routine | Sediment |  | 2016-06-07 | 9:20 |  | MST | FOLLOWUPGKM | Disposable plastic scoop | Silver | Total | 0.11 | mg/Kg | J |  | Final | Actual | Dry | USEPA | 6020A | ICP-MS | TestAmerica Savannah | 2016-06-09 | 0.13 | 0.013 | 0.13 | mg/Kg |  | 37.2582 | -109.3106
SJMC | SJMC_SED_060716L | Sample-Routine | Sediment |  | 2016-06-07 | 9:20 |  | MST | FOLLOWUPGKM | Disposable plastic scoop | Sodium | Total | 370 | mg/Kg |  |  | Final | Actual | Dry | USEPA | 6010C | Inductively Coupled Plasma - Atomic Emission Spectroscopy (ICP-AES) | TestAmerica Savannah | 2016-06-10 | 260 | 62 | 260 | mg/Kg |  | 37.2582 | -109.3106
SJMC | SJMC_SED_060716L | Sample-Routine | Sediment |  | 2016-06-07 | 9:20 |  | MST | FOLLOWUPGKM | Disposable plastic scoop | Thallium | Total | 0.43 | mg/Kg |  |  | Final | Actual | Dry | USEPA | 6020A | ICP-MS | TestAmerica Savannah | 2016-06-09 | 0.13 | 0.064 | 0.13 | mg/Kg |  | 37.2582 | -109.3106
SJMC | SJMC_SED_060716L | Sample-Routine | Sediment |  | 2016-06-07 | 9:20 |  | MST | FOLLOWUPGKM | Disposable plastic scoop | Vanadium | Total | 34 | mg/Kg |  |  | Final | Actual | Dry | USEPA | 6020A | ICP-MS | TestAmerica Savannah | 2016-06-09 | 0.64 | 0.35 | 0.64 | mg/Kg |  | 37.2582 | -109.3106
SJMC | SJMC_SED_060716L | Sample-Routine | Sediment |  | 2016-06-07 | 9:20 |  | MST | FOLLOWUPGKM | Disposable plastic scoop | Zinc | Total | 72 | mg/Kg |  |  | Final | Actual | Dry | USEPA | 6020A | ICP-MS | TestAmerica Savannah | 2016-06-09 | 2.6 | 1.3 | 2.6 | mg/Kg |  | 37.2582 | -109.3106
SJMH | SJMH_060716L | Sample-Routine | Water | Surface Water | 2016-06-07 | 12:00 |  | MST | FOLLOWUPGKM | Water Bottle | Alkalinity, total | Total | 68 | mg/L |  |  | Final | Actual | Wet | APHA | 2320-B | Alkalinity by Gran Titration | TestAmerica Savannah | 2016-06-12 | 5 | 5 | 5 | mg/L |  | 37.15 | -109.8663
SJMH | SJMH_060716L | Sample-Routine | Water | Surface Water | 2016-06-07 | 12:00 |  | MST | FOLLOWUPGKM | Water Bottle | Aluminum | Total | 11000 | ug/L |  |  | Final | Actual | Wet | USEPA | 200.8 | Metals in Waters by ICP/MS | TestAmerica Savannah | 2016-06-09 | 10 | 4.6 | 10 | ug/L |  | 37.15 | -109.8663
SJMH | SJMH_060716L | Sample-Routine | Water | Surface Water | 2016-06-07 | 12:00 |  | MST | FOLLOWUPGKM | Water Bottle | Antimony | Dissolved | 0.74 | ug/L | J |  | Final | Actual | Wet | USEPA | 200.8 | Metals in Waters by ICP/MS | TestAmerica Savannah | 2016-06-10 | 1 | 0.4 | 1 | ug/L |  | 37.15 | -109.8663
SJMH | SJMH_060716L | Sample-Routine | Water | Surface Water | 2016-06-07 | 12:00 |  | MST | FOLLOWUPGKM | Water Bottle | Antimony | Total |  | ug/L | U | Not Detected | Final | Actual | Wet | USEPA | 200.8 | Metals in Waters by ICP/MS | TestAmerica Savannah | 2016-06-09 | 1 | 0.4 | 1 | ug/L |  | 37.15 | -109.8663
SJMH | SJMH_060716L | Sample-Routine | Water | Surface Water | 2016-06-07 | 12:00 |  | MST | FOLLOWUPGKM | Water Bottle | Arsenic | Dissolved | 0.69 | ug/L | J |  | Final | Actual | Wet | USEPA | 200.8 | Metals in Waters by ICP/MS | TestAmerica Savannah | 2016-06-10 | 1 | 0.37 | 1 | ug/L |  | 37.15 | -109.8663
SJMH | SJMH_060716L | Sample-Routine | Water | Surface Water | 2016-06-07 | 12:00 |  | MST | FOLLOWUPGKM | Water Bottle | Arsenic | Total | 5.7 | ug/L |  |  | Final | Actual | Wet | USEPA | 200.8 | Metals in Waters by ICP/MS | TestAmerica Savannah | 2016-06-09 | 1 | 0.37 | 1 | ug/L |  | 37.15 | -109.8663
SJMH | SJMH_060716L | Sample-Routine | Water | Surface Water | 2016-06-07 | 12:00 |  | MST | FOLLOWUPGKM | Water Bottle | Barium | Dissolved | 64 | ug/L |  |  | Final | Actual | Wet | USEPA | 200.8 | Metals in Waters by ICP/MS | TestAmerica Savannah | 2016-06-10 | 2 | 0.14 | 2 | ug/L |  | 37.15 | -109.8663
SJMH | SJMH_060716L | Sample-Routine | Water | Surface Water | 2016-06-07 | 12:00 |  | MST | FOLLOWUPGKM | Water Bottle | Barium | Total | 270 | ug/L |  |  | Final | Actual | Wet | USEPA | 200.8 | Metals in Waters by ICP/MS | TestAmerica Savannah | 2016-06-09 | 2 | 0.14 | 2 | ug/L |  | 37.15 | -109.8663
SJMH | SJMH_060716L | Sample-Routine | Water | Surface Water | 2016-06-07 | 12:00 |  | MST | FOLLOWUPGKM | Water Bottle | Beryllium | Dissolved |  | ug/L | U | Not Detected | Final | Actual | Wet | USEPA | 200.8 | Metals in Waters by ICP/MS | TestAmerica Savannah | 2016-06-10 | 0.4 | 0.15 | 0.4 | ug/L |  | 37.15 | -109.8663
SJMH | SJMH_060716L | Sample-Routine | Water | Surface Water | 2016-06-07 | 12:00 |  | MST | FOLLOWUPGKM | Water Bottle | Beryllium | Total | 0.64 | ug/L |  |  | Final | Actual | Wet | USEPA | 200.8 | Metals in Waters by ICP/MS | TestAmerica Savannah | 2016-06-09 | 0.4 | 0.15 | 0.4 | ug/L |  | 37.15 | -109.8663
SJMH | SJMH_060716L | Sample-Routine | Water | Surface Water | 2016-06-07 | 12:00 |  | MST | FOLLOWUPGKM | Water Bottle | Cadmium | Dissolved |  | ug/L | U | Not Detected | Final | Actual | Wet | USEPA | 200.8 | Metals in Waters by ICP/MS | TestAmerica Savannah | 2016-06-10 | 0.5 | 0.043 | 0.5 | ug/L |  | 37.15 | -109.8663
SJMH | SJMH_060716L | Sample-Routine | Water | Surface Water | 2016-06-07 | 12:00 |  | MST | FOLLOWUPGKM | Water Bottle | Cadmium | Total | 0.47 | ug/L | J |  | Final | Actual | Wet | USEPA | 200.8 | Metals in Waters by ICP/MS | TestAmerica Savannah | 2016-06-09 | 0.5 | 0.043 | 0.5 | ug/L |  | 37.15 | -109.8663
SJMH | SJMH_060716L | Sample-Routine | Water | Surface Water | 2016-06-07 | 12:00 |  | MST | FOLLOWUPGKM | Water Bottle | Calcium | Dissolved | 33000 | ug/L |  |  | Final | Actual | Wet | USEPA | 200.7 | Metals in Water by ICP-AES | TestAmerica Savannah | 2016-06-10 | 500 | 25 | 500 | ug/L |  | 37.15 | -109.8663
SJMH | SJMH_060716L | Sample-Routine | Water | Surface Water | 2016-06-07 | 12:00 |  | MST | FOLLOWUPGKM | Water Bottle | Calcium | Total | 46000 | ug/L |  |  | Final | Actual | Wet | USEPA | 200.7 | Metals in Water by ICP-AES | TestAmerica Savannah | 2016-06-10 | 500 | 25 | 500 | ug/L |  | 37.15 | -109.8663
SJMH | SJMH_060716L | Sample-Routine | Water | Surface Water | 2016-06-07 | 12:00 |  | MST | FOLLOWUPGKM | Water Bottle | Chromium | Dissolved |  | ug/L | U | Not Detected | Final | Actual | Wet | USEPA | 200.8 | Metals in Waters by ICP/MS | TestAmerica Savannah | 2016-06-10 | 2 | 1 | 2 | ug/L |  | 37.15 | -109.8663
SJMH | SJMH_060716L | Sample-Routine | Water | Surface Water | 2016-06-07 | 12:00 |  | MST | FOLLOWUPGKM | Water Bottle | Chromium | Total | 5.8 | ug/L |  |  | Final | Actual | Wet | USEPA | 200.8 | Metals in Waters by ICP/MS | TestAmerica Savannah | 2016-06-09 | 2 | 1 | 2 | ug/L |  | 37.15 | -109.8663
SJMH | SJMH_060716L | Sample-Routine | Water | Surface Water | 2016-06-07 | 12:00 |  | MST | FOLLOWUPGKM | Water Bottle | Cobalt | Dissolved | 0.34 | ug/L | J |  | Final | Actual | Wet | USEPA | 200.8 | Metals in Waters by ICP/MS | TestAmerica Savannah | 2016-06-10 | 0.4 | 0.12 | 0.4 | ug/L |  | 37.15 | -109.8663
SJMH | SJMH_060716L | Sample-Routine | Water | Surface Water | 2016-06-07 | 12:00 |  | MST | FOLLOWUPGKM | Water Bottle | Cobalt | Total | 5 | ug/L |  |  | Final | Actual | Wet | USEPA | 200.8 | Metals in Waters by ICP/MS | TestAmerica Savannah | 2016-06-09 | 0.4 | 0.12 | 0.4 | ug/L |  | 37.15 | -109.8663
SJMH | SJMH_060716L | Sample-Routine | Water | Surface Water | 2016-06-07 | 12:00 |  | MST | FOLLOWUPGKM | Water Bottle | Copper | Dissolved | 1.9 | ug/L | J |  | Final | Actual | Wet | USEPA | 200.8 | Metals in Waters by ICP/MS | TestAmerica Savannah | 2016-06-10 | 5 | 0.5 | 5 | ug/L |  | 37.15 | -109.8663
SJMH | SJMH_060716L | Sample-Routine | Water | Surface Water | 2016-06-07 | 12:00 |  | MST | FOLLOWUPGKM | Water Bottle | Copper | Total | 24 | ug/L |  |  | Final | Actual | Wet | USEPA | 200.8 | Metals in Waters by ICP/MS | TestAmerica Savannah | 2016-06-09 | 5 | 0.5 | 5 | ug/L |  | 37.15 | -109.8663
SJMH | SJMH_060716L | Sample-Routine | Water | Surface Water | 2016-06-07 | 12:00 |  | MST | FOLLOWUPGKM | Water Bottle | Iron | Dissolved | 96 | ug/L |  |  | Final | Actual | Wet | USEPA | 200.7 | Metals in Water by ICP-AES | TestAmerica Savannah | 2016-06-10 | 50 | 17 | 50 | ug/L |  | 37.15 | -109.8663
SJMH | SJMH_060716L | Sample-Routine | Water | Surface Water | 2016-06-07 | 12:00 |  | MST | FOLLOWUPGKM | Water Bottle | Iron | Total | 11000 | ug/L |  |  | Final | Actual | Wet | USEPA | 200.7 | Metals in Water by ICP-AES | TestAmerica Savannah | 2016-06-10 | 50 | 17 | 50 | ug/L |  | 37.15 | -109.8663
SJMH | SJMH_060716L | Sample-Routine | Water | Surface Water | 2016-06-07 | 12:00 |  | MST | FOLLOWUPGKM | Water Bottle | Lead | Dissolved | 0.67 | ug/L |  |  | Final | Actual | Wet | USEPA | 200.8 | Metals in Waters by ICP/MS | TestAmerica Savannah | 2016-06-10 | 0.3 | 0.06 | 0.3 | ug/L |  | 37.15 | -109.8663
SJMH | SJMH_060716L | Sample-Routine | Water | Surface Water | 2016-06-07 | 12:00 |  | MST | FOLLOWUPGKM | Water Bottle | Lead | Total | 48 | ug/L |  |  | Final | Actual | Wet | USEPA | 200.8 | Metals in Waters by ICP/MS | TestAmerica Savannah | 2016-06-09 | 0.3 | 0.06 | 0.3 | ug/L |  | 37.15 | -109.8663
SJMH | SJMH_060716L | Sample-Routine | Water | Surface Water | 2016-06-07 | 12:00 |  | MST | FOLLOWUPGKM | Water Bottle | Magnesium | Dissolved | 5700 | ug/L |  |  | Final | Actual | Wet | USEPA | 200.7 | Metals in Water by ICP-AES | TestAmerica Savannah | 2016-06-10 | 500 | 33 | 500 | ug/L |  | 37.15 | -109.8663
SJMH | SJMH_060716L | Sample-Routine | Water | Surface Water | 2016-06-07 | 12:00 |  | MST | FOLLOWUPGKM | Water Bottle | Magnesium | Total | 9200 | ug/L |  |  | Final | Actual | Wet | USEPA | 200.7 | Metals in Water by ICP-AES | TestAmerica Savannah | 2016-06-10 | 500 | 33 | 500 | ug/L |  | 37.15 | -109.8663
SJMH | SJMH_060716L | Sample-Routine | Water | Surface Water | 2016-06-07 | 12:00 |  | MST | FOLLOWUPGKM | Water Bottle | Manganese | Dissolved | 6.1 | ug/L |  |  | Final | Actual | Wet | USEPA | 200.8 | Metals in Waters by ICP/MS | TestAmerica Savannah | 2016-06-10 | 2.5 | 1.2 | 2.5 | ug/L |  | 37.15 | -109.8663
SJMH | SJMH_060716L | Sample-Routine | Water | Surface Water | 2016-06-07 | 12:00 |  | MST | FOLLOWUPGKM | Water Bottle | Manganese | Total | 530 | ug/L |  |  | Final | Actual | Wet | USEPA | 200.8 | Metals in Waters by ICP/MS | TestAmerica Savannah | 2016-06-09 | 2.5 | 1.2 | 2.5 | ug/L |  | 37.15 | -109.8663
SJMH | SJMH_060716L | Sample-Routine | Water | Surface Water | 2016-06-07 | 12:00 |  | MST | FOLLOWUPGKM | Water Bottle | Mercury | Dissolved | 0.0008 | ug/L |  |  | Final | Actual | Wet | USEPA | 1631E | Mercury in Water by Oxidation, Purge and Trap, and CVAFS | TestAmerica Savannah | 2016-06-10 | 0.0005 | 0.0002 | 0.0005 | ug/L |  | 37.15 | -109.8663
SJMH | SJMH_060716L | Sample-Routine | Water | Surface Water | 2016-06-07 | 12:00 |  | MST | FOLLOWUPGKM | Water Bottle | Mercury | Total | 0.02 | ug/L |  |  | Final | Actual | Wet | USEPA | 1631E | Mercury in Water by Oxidation, Purge and Trap, and CVAFS | TestAmerica Savannah | 2016-06-10 | 0.0025 | 0.001 | 0.0025 | ug/L |  | 37.15 | -109.8663
SJMH | SJMH_060716L | Sample-Routine | Water | Surface Water | 2016-06-07 | 12:00 |  | MST | FOLLOWUPGKM | Water Bottle | Molybdenum | Dissolved | 1.2 | ug/L |  |  | Final | Actual | Wet | USEPA | 200.8 | Metals in Waters by ICP/MS | TestAmerica Savannah | 2016-06-10 | 1 | 0.45 | 1 | ug/L |  | 37.15 | -109.8663
SJMH | SJMH_060716L | Sample-Routine | Water | Surface Water | 2016-06-07 | 12:00 |  | MST | FOLLOWUPGKM | Water Bottle | Molybdenum | Total | 1.7 | ug/L |  |  | Final | Actual | Wet | USEPA | 200.8 | Metals in Waters by ICP/MS | TestAmerica Savannah | 2016-06-09 | 1 | 0.45 | 1 | ug/L |  | 37.15 | -109.8663
SJMH | SJMH_060716L | Sample-Routine | Water | Surface Water | 2016-06-07 | 12:00 |  | MST | FOLLOWUPGKM | Water Bottle | Nickel | Dissolved | 0.86 | ug/L | J |  | Final | Actual | Wet | USEPA | 200.8 | Metals in Waters by ICP/MS | TestAmerica Savannah | 2016-06-10 | 5 | 0.4 | 5 | ug/L |  | 37.15 | -109.8663
SJMH | SJMH_060716L | Sample-Routine | Water | Surface Water | 2016-06-07 | 12:00 |  | MST | FOLLOWUPGKM | Water Bottle | Nickel | Total | 6.4 | ug/L |  |  | Final | Actual | Wet | USEPA | 200.8 | Metals in Waters by ICP/MS | TestAmerica Savannah | 2016-06-09 | 5 | 0.4 | 5 | ug/L |  | 37.15 | -109.8663
SJMH | SJMH_060716L | Sample-Routine | Water | Surface Water | 2016-06-07 | 12:00 |  | MST | FOLLOWUPGKM | Water Bottle | Organic carbon | Total | 3.8 | mg/L |  |  | Final | Actual | Wet | APHA | 5310-B | Total Organic Carbon by Combustion-Infrared Method | TestAmerica Savannah | 2016-06-09 | 1 | 0.5 | 1 | mg/L |  | 37.15 | -109.8663
SJMH | SJMH_060716L | Sample-Routine | Water | Surface Water | 2016-06-07 | 12:00 |  | MST | FOLLOWUPGKM | Water Bottle | Organic carbon | Total | 3.9 | mg/L |  |  | Final | Actual | Wet | APHA | 5310-B | Total Organic Carbon by Combustion-Infrared Method | TestAmerica Savannah | 2016-06-08 | 1 | 0.5 | 1 | mg/L |  | 37.15 | -109.8663
SJMH | SJMH_060716L | Sample-Routine | Water | Surface Water | 2016-06-07 | 12:00 |  | MST | FOLLOWUPGKM | Water Bottle | Potassium | Dissolved | 2500 | ug/L |  |  | Final | Actual | Wet | USEPA | 200.7 | Metals in Water by ICP-AES | TestAmerica Savannah | 2016-06-10 | 1000 | 17 | 1000 | ug/L |  | 37.15 | -109.8663
SJMH | SJMH_060716L | Sample-Routine | Water | Surface Water | 2016-06-07 | 12:00 |  | MST | FOLLOWUPGKM | Water Bottle | Potassium | Total | 5200 | ug/L |  |  | Final | Actual | Wet | USEPA | 200.7 | Metals in Water by ICP-AES | TestAmerica Savannah | 2016-06-10 | 1000 | 17 | 1000 | ug/L |  | 37.15 | -109.8663
SJMH | SJMH_060716L | Sample-Routine | Water | Surface Water | 2016-06-07 | 12:00 |  | MST | FOLLOWUPGKM | Water Bottle | Selenium | Dissolved |  | ug/L | U | Not Detected | Final | Actual | Wet | USEPA | 200.8 | Metals in Waters by ICP/MS | TestAmerica Savannah | 2016-06-10 | 2 | 0.58 | 2 | ug/L |  | 37.15 | -109.8663
SJMH | SJMH_060716L | Sample-Routine | Water | Surface Water | 2016-06-07 | 12:00 |  | MST | FOLLOWUPGKM | Water Bottle | Selenium | Total |  | ug/L | U | Not Detected | Final | Actual | Wet | USEPA | 200.8 | Metals in Waters by ICP/MS | TestAmerica Savannah | 2016-06-09 | 2 | 0.58 | 2 | ug/L |  | 37.15 | -109.8663
SJMH | SJMH_060716L | Sample-Routine | Water | Surface Water | 2016-06-07 | 12:00 |  | MST | FOLLOWUPGKM | Water Bottle | Silver | Dissolved |  | ug/L | U | Not Detected | Final | Actual | Wet | USEPA | 200.8 | Metals in Waters by ICP/MS | TestAmerica Savannah | 2016-06-10 | 1 | 0.1 | 1 | ug/L |  | 37.15 | -109.8663
SJMH | SJMH_060716L | Sample-Routine | Water | Surface Water | 2016-06-07 | 12:00 |  | MST | FOLLOWUPGKM | Water Bottle | Silver | Total | 0.26 | ug/L | J |  | Final | Actual | Wet | USEPA | 200.8 | Metals in Waters by ICP/MS | TestAmerica Savannah | 2016-06-09 | 1 | 0.1 | 1 | ug/L |  | 37.15 | -109.8663
SJMH | SJMH_060716L | Sample-Routine | Water | Surface Water | 2016-06-07 | 12:00 |  | MST | FOLLOWUPGKM | Water Bottle | Sodium | Dissolved | 14000 | ug/L |  |  | Final | Actual | Wet | USEPA | 200.7 | Metals in Water by ICP-AES | TestAmerica Savannah | 2016-06-10 | 1000 | 480 | 1000 | ug/L |  | 37.15 | -109.8663
SJMH | SJMH_060716L | Sample-Routine | Water | Surface Water | 2016-06-07 | 12:00 |  | MST | FOLLOWUPGKM | Water Bottle | Sodium | Total | 15000 | ug/L |  |  | Final | Actual | Wet | USEPA | 200.7 | Metals in Water by ICP-AES | TestAmerica Savannah | 2016-06-10 | 1000 | 480 | 1000 | ug/L |  | 37.15 | -109.8663
SJMH | SJMH_060716L | Sample-Routine | Water | Surface Water | 2016-06-07 | 12:00 |  | MST | FOLLOWUPGKM | Water Bottle | Thallium | Dissolved |  | ug/L | U | Not Detected | Final | Actual | Wet | USEPA | 200.8 | Metals in Waters by ICP/MS | TestAmerica Savannah | 2016-06-10 | 0.2 | 0.1 | 0.2 | ug/L |  | 37.15 | -109.8663
SJMH | SJMH_060716L | Sample-Routine | Water | Surface Water | 2016-06-07 | 12:00 |  | MST | FOLLOWUPGKM | Water Bottle | Thallium | Total | 0.16 | ug/L | J |  | Final | Actual | Wet | USEPA | 200.8 | Metals in Waters by ICP/MS | TestAmerica Savannah | 2016-06-09 | 0.2 | 0.1 | 0.2 | ug/L |  | 37.15 | -109.8663
SJMH | SJMH_060716L | Sample-Routine | Water | Surface Water | 2016-06-07 | 12:00 |  | MST | FOLLOWUPGKM | Water Bottle | Total Hardness | Total | 150 | mg/L |  |  | Final | Actual | Wet | APHA | 2340B | Hardness by Calculation | TestAmerica Savannah | 2016-06-10 | 3.3 | 3.3 | 3.3 | mg/L |  | 37.15 | -109.8663
SJMH | SJMH_060716L | Sample-Routine | Water | Surface Water | 2016-06-07 | 12:00 |  | MST | FOLLOWUPGKM | Water Bottle | Total Suspended Solids | Total | 420 | mg/L |  |  | Final | Actual | Wet | APHA | 2540-D | Total Suspended Solids in Water | TestAmerica Savannah | 2016-06-09 | 14 | 14 | 14 | mg/L |  | 37.15 | -109.8663
SJMH | SJMH_060716L | Sample-Routine | Water | Surface Water | 2016-06-07 | 12:00 |  | MST | FOLLOWUPGKM | Water Bottle | Vanadium | Dissolved | 0.79 | ug/L | J |  | Final | Actual | Wet | USEPA | 200.8 | Metals in Waters by ICP/MS | TestAmerica Savannah | 2016-06-10 | 1 | 0.3 | 1 | ug/L |  | 37.15 | -109.8663
SJMH | SJMH_060716L | Sample-Routine | Water | Surface Water | 2016-06-07 | 12:00 |  | MST | FOLLOWUPGKM | Water Bottle | Vanadium | Total | 16 | ug/L |  |  | Final | Actual | Wet | USEPA | 200.8 | Metals in Waters by ICP/MS | TestAmerica Savannah | 2016-06-09 | 1 | 0.3 | 1 | ug/L |  | 37.15 | -109.8663
SJMH | SJMH_060716L | Sample-Routine | Water | Surface Water | 2016-06-07 | 12:00 |  | MST | FOLLOWUPGKM | Water Bottle | Zinc | Dissolved | 3.4 | ug/L | J |  | Final | Actual | Wet | USEPA | 200.8 | Metals in Waters by ICP/MS | TestAmerica Savannah | 2016-06-10 | 20 | 2.8 | 20 | ug/L |  | 37.15 | -109.8663
SJMH | SJMH_060716L | Sample-Routine | Water | Surface Water | 2016-06-07 | 12:00 |  | MST | FOLLOWUPGKM | Water Bottle | Zinc | Total | 150 | ug/L |  |  | Final | Actual | Wet | USEPA | 200.8 | Metals in Waters by ICP/MS | TestAmerica Savannah | 2016-06-09 | 20 | 2.8 | 20 | ug/L |  | 37.15 | -109.8663
SJMH | SJMH_SED_060716L | Sample-Routine | Sediment |  | 2016-06-07 | 12:00 |  | MST | FOLLOWUPGKM | Disposable plastic scoop | Aluminum | Total | 2200 | mg/Kg |  |  | Final | Actual | Dry | USEPA | 6010C | Inductively Coupled Plasma - Atomic Emission Spectroscopy (ICP-AES) | TestAmerica Savannah | 2016-06-10 | 24 | 3.7 | 24 | mg/Kg |  | 37.15 | -109.8663
SJMH | SJMH_SED_060716L | Sample-Routine | Sediment |  | 2016-06-07 | 12:00 |  | MST | FOLLOWUPGKM | Disposable plastic scoop | Antimony | Total |  | mg/Kg | U | Not Detected | Final | Actual | Dry | USEPA | 6020A | ICP-MS | TestAmerica Savannah | 2016-06-09 | 1.2 | 0.12 | 1.2 | mg/Kg |  | 37.15 | -109.8663
SJMH | SJMH_SED_060716L | Sample-Routine | Sediment |  | 2016-06-07 | 12:00 |  | MST | FOLLOWUPGKM | Disposable plastic scoop | Arsenic | Total | 1.9 | mg/Kg |  |  | Final | Actual | Dry | USEPA | 6020A | ICP-MS | TestAmerica Savannah | 2016-06-09 | 0.35 | 0.12 | 0.35 | mg/Kg |  | 37.15 | -109.8663
SJMH | SJMH_SED_060716L | Sample-Routine | Sediment |  | 2016-06-07 | 12:00 |  | MST | FOLLOWUPGKM | Disposable plastic scoop | Barium | Total | 160 | mg/Kg |  |  | Final | Actual | Dry | USEPA | 6020A | ICP-MS | TestAmerica Savannah | 2016-06-09 | 0.59 | 0.071 | 0.59 | mg/Kg |  | 37.15 | -109.8663
SJMH | SJMH_SED_060716L | Sample-Routine | Sediment |  | 2016-06-07 | 12:00 |  | MST | FOLLOWUPGKM | Disposable plastic scoop | Beryllium | Total | 0.2 | mg/Kg |  |  | Final | Actual | Dry | USEPA | 6020A | ICP-MS | TestAmerica Savannah | 2016-06-09 | 0.059 | 0.018 | 0.059 | mg/Kg |  | 37.15 | -109.8663
SJMH | SJMH_SED_060716L | Sample-Routine | Sediment |  | 2016-06-07 | 12:00 |  | MST | FOLLOWUPGKM | Disposable plastic scoop | Cadmium | Total | 0.072 | mg/Kg |  |  | Final | Actual | Dry | USEPA | 6020A | ICP-MS | TestAmerica Savannah | 2016-06-09 | 0.059 | 0.018 | 0.059 | mg/Kg |  | 37.15 | -109.8663
SJMH | SJMH_SED_060716L | Sample-Routine | Sediment |  | 2016-06-07 | 12:00 |  | MST | FOLLOWUPGKM | Disposable plastic scoop | Calcium | Total | 25000 | mg/Kg |  |  | Final | Actual | Dry | USEPA | 6010C | Inductively Coupled Plasma - Atomic Emission Spectroscopy (ICP-AES) | TestAmerica Savannah | 2016-06-10 | 59 | 6.1 | 59 | mg/Kg |  | 37.15 | -109.8663
SJMH | SJMH_SED_060716L | Sample-Routine | Sediment |  | 2016-06-07 | 12:00 |  | MST | FOLLOWUPGKM | Disposable plastic scoop | Chromium | Total | 5.5 | mg/Kg |  |  | Final | Actual | Dry | USEPA | 6020A | ICP-MS | TestAmerica Savannah | 2016-06-09 | 1.2 | 0.13 | 1.2 | mg/Kg |  | 37.15 | -109.8663
SJMH | SJMH_SED_060716L | Sample-Routine | Sediment |  | 2016-06-07 | 12:00 |  | MST | FOLLOWUPGKM | Disposable plastic scoop | Cobalt | Total | 2 | mg/Kg |  |  | Final | Actual | Dry | USEPA | 6020A | ICP-MS | TestAmerica Savannah | 2016-06-09 | 0.059 | 0.012 | 0.059 | mg/Kg |  | 37.15 | -109.8663
SJMH | SJMH_SED_060716L | Sample-Routine | Sediment |  | 2016-06-07 | 12:00 |  | MST | FOLLOWUPGKM | Disposable plastic scoop | Copper | Total | 2.2 | mg/Kg |  |  | Final | Actual | Dry | USEPA | 6020A | ICP-MS | TestAmerica Savannah | 2016-06-09 | 0.59 | 0.15 | 0.59 | mg/Kg |  | 37.15 | -109.8663
SJMH | SJMH_SED_060716L | Sample-Routine | Sediment |  | 2016-06-07 | 12:00 |  | MST | FOLLOWUPGKM | Disposable plastic scoop | Iron | Total | 4700 | mg/Kg |  |  | Final | Actual | Dry | USEPA | 6010C | Inductively Coupled Plasma - Atomic Emission Spectroscopy (ICP-AES) | TestAmerica Savannah | 2016-06-10 | 24 | 6.2 | 24 | mg/Kg |  | 37.15 | -109.8663
SJMH | SJMH_SED_060716L | Sample-Routine | Sediment |  | 2016-06-07 | 12:00 |  | MST | FOLLOWUPGKM | Disposable plastic scoop | Lead | Total | 4.4 | mg/Kg |  |  | Final | Actual | Dry | USEPA | 6020A | ICP-MS | TestAmerica Savannah | 2016-06-09 | 0.24 | 0.059 | 0.24 | mg/Kg |  | 37.15 | -109.8663
SJMH | SJMH_SED_060716L | Sample-Routine | Sediment |  | 2016-06-07 | 12:00 |  | MST | FOLLOWUPGKM | Disposable plastic scoop | Magnesium | Total | 3900 | mg/Kg |  |  | Final | Actual | Dry | USEPA | 6010C | Inductively Coupled Plasma - Atomic Emission Spectroscopy (ICP-AES) | TestAmerica Savannah | 2016-06-10 | 59 | 10 | 59 | mg/Kg |  | 37.15 | -109.8663
SJMH | SJMH_SED_060716L | Sample-Routine | Sediment |  | 2016-06-07 | 12:00 |  | MST | FOLLOWUPGKM | Disposable plastic scoop | Manganese | Total | 160 | mg/Kg |  |  | Final | Actual | Dry | USEPA | 6020A | ICP-MS | TestAmerica Savannah | 2016-06-09 | 1.2 | 0.14 | 1.2 | mg/Kg |  | 37.15 | -109.8663
SJMH | SJMH_SED_060716L | Sample-Routine | Sediment |  | 2016-06-07 | 12:00 |  | MST | FOLLOWUPGKM | Disposable plastic scoop | Mercury | Total |  | mg/Kg | U | Not Detected | Final | Actual | Dry | USEPA | 7471A | Mercury in Solid or Semisolid Waste | TestAmerica Savannah | 2016-06-10 | 0.027 | 0.011 | 0.027 | mg/Kg |  | 37.15 | -109.8663
SJMH | SJMH_SED_060716L | Sample-Routine | Sediment |  | 2016-06-07 | 12:00 |  | MST | FOLLOWUPGKM | Disposable plastic scoop | Molybdenum | Total | 0.21 | mg/Kg | J |  | Final | Actual | Dry | USEPA | 6020A | ICP-MS | TestAmerica Savannah | 2016-06-09 | 1.2 | 0.094 | 1.2 | mg/Kg |  | 37.15 | -109.8663
SJMH | SJMH_SED_060716L | Sample-Routine | Sediment |  | 2016-06-07 | 12:00 |  | MST | FOLLOWUPGKM | Disposable plastic scoop | Nickel | Total | 4 | mg/Kg |  |  | Final | Actual | Dry | USEPA | 6020A | ICP-MS | TestAmerica Savannah | 2016-06-09 | 1.2 | 0.31 | 1.2 | mg/Kg |  | 37.15 | -109.8663
SJMH | SJMH_SED_060716L | Sample-Routine | Sediment |  | 2016-06-07 | 12:00 |  | MST | FOLLOWUPGKM | Disposable plastic scoop | Organic carbon | Total |  | mg/Kg | U | Not Detected | Final | Actual | Wet | USEPA | 9060A | Total Organic Carbon in water and wastes by Carbonaceous Analyzer | TestAmerica Savannah | 2016-06-23 | 4000 | 1700 | 4000 | mg/Kg |  | 37.15 | -109.8663
SJMH | SJMH_SED_060716L | Sample-Routine | Sediment |  | 2016-06-07 | 12:00 |  | MST | FOLLOWUPGKM | Disposable plastic scoop | Potassium | Total | 700 | mg/Kg |  |  | Final | Actual | Dry | USEPA | 6010C | Inductively Coupled Plasma - Atomic Emission Spectroscopy (ICP-AES) | TestAmerica Savannah | 2016-06-10 | 120 | 2.9 | 120 | mg/Kg |  | 37.15 | -109.8663
SJMH | SJMH_SED_060716L | Sample-Routine | Sediment |  | 2016-06-07 | 12:00 |  | MST | FOLLOWUPGKM | Disposable plastic scoop | Selenium | Total | 3.2 | mg/Kg |  |  | Final | Actual | Dry | USEPA | 6020A | ICP-MS | TestAmerica Savannah | 2016-06-09 | 0.59 | 0.12 | 0.59 | mg/Kg |  | 37.15 | -109.8663
SJMH | SJMH_SED_060716L | Sample-Routine | Sediment |  | 2016-06-07 | 12:00 |  | MST | FOLLOWUPGKM | Disposable plastic scoop | Silver | Total |  | mg/Kg | U | Not Detected | Final | Actual | Dry | USEPA | 6020A | ICP-MS | TestAmerica Savannah | 2016-06-09 | 0.12 | 0.012 | 0.12 | mg/Kg |  | 37.15 | -109.8663
SJMH | SJMH_SED_060716L | Sample-Routine | Sediment |  | 2016-06-07 | 12:00 |  | MST | FOLLOWUPGKM | Disposable plastic scoop | Sodium | Total | 150 | mg/Kg | J |  | Final | Actual | Dry | USEPA | 6010C | Inductively Coupled Plasma - Atomic Emission Spectroscopy (ICP-AES) | TestAmerica Savannah | 2016-06-10 | 240 | 57 | 240 | mg/Kg |  | 37.15 | -109.8663
SJMH | SJMH_SED_060716L | Sample-Routine | Sediment |  | 2016-06-07 | 12:00 |  | MST | FOLLOWUPGKM | Disposable plastic scoop | Thallium | Total |  | mg/Kg | U | Not Detected | Final | Actual | Dry | USEPA | 6020A | ICP-MS | TestAmerica Savannah | 2016-06-09 | 0.12 | 0.059 | 0.12 | mg/Kg |  | 37.15 | -109.8663
SJMH | SJMH_SED_060716L | Sample-Routine | Sediment |  | 2016-06-07 | 12:00 |  | MST | FOLLOWUPGKM | Disposable plastic scoop | Vanadium | Total | 10 | mg/Kg |  |  | Final | Actual | Dry | USEPA | 6020A | ICP-MS | TestAmerica Savannah | 2016-06-09 | 0.59 | 0.32 | 0.59 | mg/Kg |  | 37.15 | -109.8663
SJMH | SJMH_SED_060716L | Sample-Routine | Sediment |  | 2016-06-07 | 12:00 |  | MST | FOLLOWUPGKM | Disposable plastic scoop | Zinc | Total | 12 | mg/Kg |  |  | Final | Actual | Dry | USEPA | 6020A | ICP-MS | TestAmerica Savannah | 2016-06-09 | 2.4 | 1.2 | 2.4 | mg/Kg |  | 37.15 | -109.8663
SJSR | SJSR_060816L | Sample-Routine | Water | Surface Water | 2016-06-08 | 10:45 |  | MST | FOLLOWUPGKM | Water Bottle | Alkalinity, total | Total | 65 | mg/L |  |  | Final | Actual | Wet | APHA | 2320-B | Alkalinity by Gran Titration | TestAmerica Savannah | 2016-06-13 | 5 | 5 | 5 | mg/L |  | 36.7816 | -108.6928
SJSR | SJSR_060816L | Sample-Routine | Water | Surface Water | 2016-06-08 | 10:45 |  | MST | FOLLOWUPGKM | Water Bottle | Aluminum | Total | 4100 | ug/L |  |  | Final | Actual | Wet | USEPA | 200.8 | Metals in Waters by ICP/MS | TestAmerica Savannah | 2016-06-13 | 10 | 4.6 | 10 | ug/L |  | 36.7816 | -108.6928
SJSR | SJSR_060816L | Sample-Routine | Water | Surface Water | 2016-06-08 | 10:45 |  | MST | FOLLOWUPGKM | Water Bottle | Antimony | Dissolved | 0.78 | ug/L | J |  | Final | Actual | Wet | USEPA | 200.8 | Metals in Waters by ICP/MS | TestAmerica Savannah | 2016-06-13 | 1 | 0.4 | 1 | ug/L |  | 36.7816 | -108.6928
SJSR | SJSR_060816L | Sample-Routine | Water | Surface Water | 2016-06-08 | 10:45 |  | MST | FOLLOWUPGKM | Water Bottle | Antimony | Total |  | ug/L | UJ | Not Detected | Final | Actual | Wet | USEPA | 200.8 | Metals in Waters by ICP/MS | TestAmerica Savannah | 2016-06-13 | 1 | 0.4 | 1 | ug/L |  | 36.7816 | -108.6928
SJSR | SJSR_060816L | Sample-Routine | Water | Surface Water | 2016-06-08 | 10:45 |  | MST | FOLLOWUPGKM | Water Bottle | Arsenic | Dissolved | 0.72 | ug/L | J |  | Final | Actual | Wet | USEPA | 200.8 | Metals in Waters by ICP/MS | TestAmerica Savannah | 2016-06-13 | 1 | 0.37 | 1 | ug/L |  | 36.7816 | -108.6928
SJSR | SJSR_060816L | Sample-Routine | Water | Surface Water | 2016-06-08 | 10:45 |  | MST | FOLLOWUPGKM | Water Bottle | Arsenic | Total | 2.6 | ug/L |  |  | Final | Actual | Wet | USEPA | 200.8 | Metals in Waters by ICP/MS | TestAmerica Savannah | 2016-06-13 | 1 | 0.37 | 1 | ug/L |  | 36.7816 | -108.6928
SJSR | SJSR_060816L | Sample-Routine | Water | Surface Water | 2016-06-08 | 10:45 |  | MST | FOLLOWUPGKM | Water Bottle | Barium | Dissolved | 62 | ug/L |  |  | Final | Actual | Wet | USEPA | 200.8 | Metals in Waters by ICP/MS | TestAmerica Savannah | 2016-06-13 | 2 | 0.14 | 2 | ug/L |  | 36.7816 | -108.6928
SJSR | SJSR_060816L | Sample-Routine | Water | Surface Water | 2016-06-08 | 10:45 |  | MST | FOLLOWUPGKM | Water Bottle | Barium | Total | 160 | ug/L |  |  | Final | Actual | Wet | USEPA | 200.8 | Metals in Waters by ICP/MS | TestAmerica Savannah | 2016-06-13 | 2 | 0.14 | 2 | ug/L |  | 36.7816 | -108.6928
SJSR | SJSR_060816L | Sample-Routine | Water | Surface Water | 2016-06-08 | 10:45 |  | MST | FOLLOWUPGKM | Water Bottle | Beryllium | Dissolved |  | ug/L | U | Not Detected | Final | Actual | Wet | USEPA | 200.8 | Metals in Waters by ICP/MS | TestAmerica Savannah | 2016-06-13 | 0.4 | 0.15 | 0.4 | ug/L |  | 36.7816 | -108.6928
SJSR | SJSR_060816L | Sample-Routine | Water | Surface Water | 2016-06-08 | 10:45 |  | MST | FOLLOWUPGKM | Water Bottle | Beryllium | Total | 0.24 | ug/L | J |  | Final | Actual | Wet | USEPA | 200.8 | Metals in Waters by ICP/MS | TestAmerica Savannah | 2016-06-13 | 0.4 | 0.15 | 0.4 | ug/L |  | 36.7816 | -108.6928
SJSR | SJSR_060816L | Sample-Routine | Water | Surface Water | 2016-06-08 | 10:45 |  | MST | FOLLOWUPGKM | Water Bottle | Cadmium | Dissolved | 0.088 | ug/L | J |  | Final | Actual | Wet | USEPA | 200.8 | Metals in Waters by ICP/MS | TestAmerica Savannah | 2016-06-13 | 0.5 | 0.043 | 0.5 | ug/L |  | 36.7816 | -108.6928
SJSR | SJSR_060816L | Sample-Routine | Water | Surface Water | 2016-06-08 | 10:45 |  | MST | FOLLOWUPGKM | Water Bottle | Cadmium | Total |  | ug/L | UB | Not Detected | Final | Actual | Wet | USEPA | 200.8 | Metals in Waters by ICP/MS | TestAmerica Savannah | 2016-06-13 | 0.5 | 0.043 | 0.5 | ug/L |  | 36.7816 | -108.6928
SJSR | SJSR_060816L | Sample-Routine | Water | Surface Water | 2016-06-08 | 10:45 |  | MST | FOLLOWUPGKM | Water Bottle | Calcium | Dissolved | 31000 | ug/L |  |  | Final | Actual | Wet | USEPA | 200.7 | Metals in Water by ICP-AES | TestAmerica Savannah | 2016-06-13 | 500 | 25 | 500 | ug/L |  | 36.7816 | -108.6928
SJSR | SJSR_060816L | Sample-Routine | Water | Surface Water | 2016-06-08 | 10:45 |  | MST | FOLLOWUPGKM | Water Bottle | Calcium | Total | 33000 | ug/L |  |  | Final | Actual | Wet | USEPA | 200.7 | Metals in Water by ICP-AES | TestAmerica Savannah | 2016-06-13 | 500 | 25 | 500 | ug/L |  | 36.7816 | -108.6928
SJSR | SJSR_060816L | Sample-Routine | Water | Surface Water | 2016-06-08 | 10:45 |  | MST | FOLLOWUPGKM | Water Bottle | Chromium | Dissolved |  | ug/L | U | Not Detected | Final | Actual | Wet | USEPA | 200.8 | Metals in Waters by ICP/MS | TestAmerica Savannah | 2016-06-13 | 2 | 1 | 2 | ug/L |  | 36.7816 | -108.6928
SJSR | SJSR_060816L | Sample-Routine | Water | Surface Water | 2016-06-08 | 10:45 |  | MST | FOLLOWUPGKM | Water Bottle | Chromium | Total | 2.5 | ug/L |  |  | Final | Actual | Wet | USEPA | 200.8 | Metals in Waters by ICP/MS | TestAmerica Savannah | 2016-06-13 | 2 | 1 | 2 | ug/L |  | 36.7816 | -108.6928
SJSR | SJSR_060816L | Sample-Routine | Water | Surface Water | 2016-06-08 | 10:45 |  | MST | FOLLOWUPGKM | Water Bottle | Cobalt | Dissolved | 0.29 | ug/L | J |  | Final | Actual | Wet | USEPA | 200.8 | Metals in Waters by ICP/MS | TestAmerica Savannah | 2016-06-13 | 0.4 | 0.12 | 0.4 | ug/L |  | 36.7816 | -108.6928
SJSR | SJSR_060816L | Sample-Routine | Water | Surface Water | 2016-06-08 | 10:45 |  | MST | FOLLOWUPGKM | Water Bottle | Cobalt | Total | 2.4 | ug/L |  |  | Final | Actual | Wet | USEPA | 200.8 | Metals in Waters by ICP/MS | TestAmerica Savannah | 2016-06-13 | 0.4 | 0.12 | 0.4 | ug/L |  | 36.7816 | -108.6928
SJSR | SJSR_060816L | Sample-Routine | Water | Surface Water | 2016-06-08 | 10:45 |  | MST | FOLLOWUPGKM | Water Bottle | Copper | Dissolved | 1.9 | ug/L | J |  | Final | Actual | Wet | USEPA | 200.8 | Metals in Waters by ICP/MS | TestAmerica Savannah | 2016-06-13 | 5 | 0.5 | 5 | ug/L |  | 36.7816 | -108.6928
SJSR | SJSR_060816L | Sample-Routine | Water | Surface Water | 2016-06-08 | 10:45 |  | MST | FOLLOWUPGKM | Water Bottle | Copper | Total | 14 | ug/L |  |  | Final | Actual | Wet | USEPA | 200.8 | Metals in Waters by ICP/MS | TestAmerica Savannah | 2016-06-13 | 5 | 0.5 | 5 | ug/L |  | 36.7816 | -108.6928
SJSR | SJSR_060816L | Sample-Routine | Water | Surface Water | 2016-06-08 | 10:45 |  | MST | FOLLOWUPGKM | Water Bottle | Iron | Dissolved | 63 | ug/L |  |  | Final | Actual | Wet | USEPA | 200.7 | Metals in Water by ICP-AES | TestAmerica Savannah | 2016-06-13 | 50 | 17 | 50 | ug/L |  | 36.7816 | -108.6928
SJSR | SJSR_060816L | Sample-Routine | Water | Surface Water | 2016-06-08 | 10:45 |  | MST | FOLLOWUPGKM | Water Bottle | Iron | Total | 5000 | ug/L |  |  | Final | Actual | Wet | USEPA | 200.7 | Metals in Water by ICP-AES | TestAmerica Savannah | 2016-06-13 | 50 | 17 | 50 | ug/L |  | 36.7816 | -108.6928
SJSR | SJSR_060816L | Sample-Routine | Water | Surface Water | 2016-06-08 | 10:45 |  | MST | FOLLOWUPGKM | Water Bottle | Lead | Dissolved | 0.59 | ug/L |  |  | Final | Actual | Wet | USEPA | 200.8 | Metals in Waters by ICP/MS | TestAmerica Savannah | 2016-06-13 | 0.3 | 0.06 | 0.3 | ug/L |  | 36.7816 | -108.6928
SJSR | SJSR_060816L | Sample-Routine | Water | Surface Water | 2016-06-08 | 10:45 |  | MST | FOLLOWUPGKM | Water Bottle | Lead | Total | 28 | ug/L |  |  | Final | Actual | Wet | USEPA | 200.8 | Metals in Waters by ICP/MS | TestAmerica Savannah | 2016-06-13 | 0.3 | 0.06 | 0.3 | ug/L |  | 36.7816 | -108.6928
SJSR | SJSR_060816L | Sample-Routine | Water | Surface Water | 2016-06-08 | 10:45 |  | MST | FOLLOWUPGKM | Water Bottle | Magnesium | Dissolved | 5000 | ug/L |  |  | Final | Actual | Wet | USEPA | 200.7 | Metals in Water by ICP-AES | TestAmerica Savannah | 2016-06-13 | 500 | 33 | 500 | ug/L |  | 36.7816 | -108.6928
SJSR | SJSR_060816L | Sample-Routine | Water | Surface Water | 2016-06-08 | 10:45 |  | MST | FOLLOWUPGKM | Water Bottle | Magnesium | Total | 6000 | ug/L |  |  | Final | Actual | Wet | USEPA | 200.7 | Metals in Water by ICP-AES | TestAmerica Savannah | 2016-06-13 | 500 | 33 | 500 | ug/L |  | 36.7816 | -108.6928
SJSR | SJSR_060816L | Sample-Routine | Water | Surface Water | 2016-06-08 | 10:45 |  | MST | FOLLOWUPGKM | Water Bottle | Manganese | Dissolved | 11 | ug/L |  |  | Final | Actual | Wet | USEPA | 200.8 | Metals in Waters by ICP/MS | TestAmerica Savannah | 2016-06-13 | 2.5 | 1.2 | 2.5 | ug/L |  | 36.7816 | -108.6928
SJSR | SJSR_060816L | Sample-Routine | Water | Surface Water | 2016-06-08 | 10:45 |  | MST | FOLLOWUPGKM | Water Bottle | Manganese | Total | 320 | ug/L |  |  | Final | Actual | Wet | USEPA | 200.8 | Metals in Waters by ICP/MS | TestAmerica Savannah | 2016-06-13 | 2.5 | 1.2 | 2.5 | ug/L |  | 36.7816 | -108.6928
SJSR | SJSR_060816L | Sample-Routine | Water | Surface Water | 2016-06-08 | 10:45 |  | MST | FOLLOWUPGKM | Water Bottle | Mercury | Dissolved | 0.00048 | ug/L | J |  | Final | Actual | Wet | USEPA | 1631E | Mercury in Water by Oxidation, Purge and Trap, and CVAFS | TestAmerica Savannah | 2016-06-13 | 0.0005 | 0.0002 | 0.0005 | ug/L |  | 36.7816 | -108.6928
SJSR | SJSR_060816L | Sample-Routine | Water | Surface Water | 2016-06-08 | 10:45 |  | MST | FOLLOWUPGKM | Water Bottle | Mercury | Total | 0.0056 | ug/L |  |  | Final | Actual | Wet | USEPA | 1631E | Mercury in Water by Oxidation, Purge and Trap, and CVAFS | TestAmerica Savannah | 2016-06-13 | 0.0025 | 0.001 | 0.0025 | ug/L |  | 36.7816 | -108.6928
SJSR | SJSR_060816L | Sample-Routine | Water | Surface Water | 2016-06-08 | 10:45 |  | MST | FOLLOWUPGKM | Water Bottle | Molybdenum | Dissolved | 0.89 | ug/L | J |  | Final | Actual | Wet | USEPA | 200.8 | Metals in Waters by ICP/MS | TestAmerica Savannah | 2016-06-13 | 1 | 0.45 | 1 | ug/L |  | 36.7816 | -108.6928
SJSR | SJSR_060816L | Sample-Routine | Water | Surface Water | 2016-06-08 | 10:45 |  | MST | FOLLOWUPGKM | Water Bottle | Molybdenum | Total | 1 | ug/L |  |  | Final | Actual | Wet | USEPA | 200.8 | Metals in Waters by ICP/MS | TestAmerica Savannah | 2016-06-13 | 1 | 0.45 | 1 | ug/L |  | 36.7816 | -108.6928
SJSR | SJSR_060816L | Sample-Routine | Water | Surface Water | 2016-06-08 | 10:45 |  | MST | FOLLOWUPGKM | Water Bottle | Nickel | Dissolved | 0.82 | ug/L | J |  | Final | Actual | Wet | USEPA | 200.8 | Metals in Waters by ICP/MS | TestAmerica Savannah | 2016-06-13 | 5 | 0.4 | 5 | ug/L |  | 36.7816 | -108.6928
SJSR | SJSR_060816L | Sample-Routine | Water | Surface Water | 2016-06-08 | 10:45 |  | MST | FOLLOWUPGKM | Water Bottle | Nickel | Total | 3.3 | ug/L | J |  | Final | Actual | Wet | USEPA | 200.8 | Metals in Waters by ICP/MS | TestAmerica Savannah | 2016-06-13 | 5 | 0.4 | 5 | ug/L |  | 36.7816 | -108.6928
SJSR | SJSR_060816L | Sample-Routine | Water | Surface Water | 2016-06-08 | 10:45 |  | MST | FOLLOWUPGKM | Water Bottle | Organic carbon | Total | 2.9 | mg/L |  |  | Final | Actual | Wet | APHA | 5310-B | Total Organic Carbon by Combustion-Infrared Method | TestAmerica Savannah | 2016-06-10 | 1 | 0.5 | 1 | mg/L |  | 36.7816 | -108.6928
SJSR | SJSR_060816L | Sample-Routine | Water | Surface Water | 2016-06-08 | 10:45 |  | MST | FOLLOWUPGKM | Water Bottle | Organic carbon | Total | 3.5 | mg/L |  |  | Final | Actual | Wet | APHA | 5310-B | Total Organic Carbon by Combustion-Infrared Method | TestAmerica Savannah | 2016-06-09 | 1 | 0.5 | 1 | mg/L |  | 36.7816 | -108.6928
SJSR | SJSR_060816L | Sample-Routine | Water | Surface Water | 2016-06-08 | 10:45 |  | MST | FOLLOWUPGKM | Water Bottle | Potassium | Dissolved | 1800 | ug/L |  |  | Final | Actual | Wet | USEPA | 200.7 | Metals in Water by ICP-AES | TestAmerica Savannah | 2016-06-13 | 1000 | 17 | 1000 | ug/L |  | 36.7816 | -108.6928
SJSR | SJSR_060816L | Sample-Routine | Water | Surface Water | 2016-06-08 | 10:45 |  | MST | FOLLOWUPGKM | Water Bottle | Potassium | Total | 2800 | ug/L |  |  | Final | Actual | Wet | USEPA | 200.7 | Metals in Water by ICP-AES | TestAmerica Savannah | 2016-06-13 | 1000 | 17 | 1000 | ug/L |  | 36.7816 | -108.6928
SJSR | SJSR_060816L | Sample-Routine | Water | Surface Water | 2016-06-08 | 10:45 |  | MST | FOLLOWUPGKM | Water Bottle | Selenium | Dissolved |  | ug/L | U | Not Detected | Final | Actual | Wet | USEPA | 200.8 | Metals in Waters by ICP/MS | TestAmerica Savannah | 2016-06-13 | 2 | 0.58 | 2 | ug/L |  | 36.7816 | -108.6928
SJSR | SJSR_060816L | Sample-Routine | Water | Surface Water | 2016-06-08 | 10:45 |  | MST | FOLLOWUPGKM | Water Bottle | Selenium | Total |  | ug/L | U | Not Detected | Final | Actual | Wet | USEPA | 200.8 | Metals in Waters by ICP/MS | TestAmerica Savannah | 2016-06-13 | 2 | 0.58 | 2 | ug/L |  | 36.7816 | -108.6928
SJSR | SJSR_060816L | Sample-Routine | Water | Surface Water | 2016-06-08 | 10:45 |  | MST | FOLLOWUPGKM | Water Bottle | Silver | Dissolved |  | ug/L | U | Not Detected | Final | Actual | Wet | USEPA | 200.8 | Metals in Waters by ICP/MS | TestAmerica Savannah | 2016-06-13 | 1 | 0.1 | 1 | ug/L |  | 36.7816 | -108.6928
SJSR | SJSR_060816L | Sample-Routine | Water | Surface Water | 2016-06-08 | 10:45 |  | MST | FOLLOWUPGKM | Water Bottle | Silver | Total | 0.12 | ug/L | J |  | Final | Actual | Wet | USEPA | 200.8 | Metals in Waters by ICP/MS | TestAmerica Savannah | 2016-06-13 | 1 | 0.1 | 1 | ug/L |  | 36.7816 | -108.6928
SJSR | SJSR_060816L | Sample-Routine | Water | Surface Water | 2016-06-08 | 10:45 |  | MST | FOLLOWUPGKM | Water Bottle | Sodium | Dissolved | 12000 | ug/L |  |  | Final | Actual | Wet | USEPA | 200.7 | Metals in Water by ICP-AES | TestAmerica Savannah | 2016-06-13 | 1000 | 480 | 1000 | ug/L |  | 36.7816 | -108.6928
SJSR | SJSR_060816L | Sample-Routine | Water | Surface Water | 2016-06-08 | 10:45 |  | MST | FOLLOWUPGKM | Water Bottle | Sodium | Total | 11000 | ug/L |  |  | Final | Actual | Wet | USEPA | 200.7 | Metals in Water by ICP-AES | TestAmerica Savannah | 2016-06-13 | 1000 | 480 | 1000 | ug/L |  | 36.7816 | -108.6928
SJSR | SJSR_060816L | Sample-Routine | Water | Surface Water | 2016-06-08 | 10:45 |  | MST | FOLLOWUPGKM | Water Bottle | Thallium | Dissolved |  | ug/L | U | Not Detected | Final | Actual | Wet | USEPA | 200.8 | Metals in Waters by ICP/MS | TestAmerica Savannah | 2016-06-13 | 0.2 | 0.1 | 0.2 | ug/L |  | 36.7816 | -108.6928
SJSR | SJSR_060816L | Sample-Routine | Water | Surface Water | 2016-06-08 | 10:45 |  | MST | FOLLOWUPGKM | Water Bottle | Thallium | Total |  | ug/L | U | Not Detected | Final | Actual | Wet | USEPA | 200.8 | Metals in Waters by ICP/MS | TestAmerica Savannah | 2016-06-13 | 0.2 | 0.1 | 0.2 | ug/L |  | 36.7816 | -108.6928
SJSR | SJSR_060816L | Sample-Routine | Water | Surface Water | 2016-06-08 | 10:45 |  | MST | FOLLOWUPGKM | Water Bottle | Total Hardness | Total | 110 | mg/L |  |  | Final | Actual | Wet | APHA | 2340B | Hardness by Calculation | TestAmerica Savannah | 2016-06-13 | 3.3 | 3.3 | 3.3 | mg/L |  | 36.7816 | -108.6928
SJSR | SJSR_060816L | Sample-Routine | Water | Surface Water | 2016-06-08 | 10:45 |  | MST | FOLLOWUPGKM | Water Bottle | Total Suspended Solids | Total | 160 | mg/L |  |  | Final | Actual | Wet | APHA | 2540-D | Total Suspended Solids in Water | TestAmerica Savannah | 2016-06-12 | 9.1 | 9.1 | 9.1 | mg/L |  | 36.7816 | -108.6928
SJSR | SJSR_060816L | Sample-Routine | Water | Surface Water | 2016-06-08 | 10:45 |  | MST | FOLLOWUPGKM | Water Bottle | Vanadium | Dissolved | 0.63 | ug/L | J |  | Final | Actual | Wet | USEPA | 200.8 | Metals in Waters by ICP/MS | TestAmerica Savannah | 2016-06-13 | 1 | 0.3 | 1 | ug/L |  | 36.7816 | -108.6928
SJSR | SJSR_060816L | Sample-Routine | Water | Surface Water | 2016-06-08 | 10:45 |  | MST | FOLLOWUPGKM | Water Bottle | Vanadium | Total | 7.3 | ug/L |  |  | Final | Actual | Wet | USEPA | 200.8 | Metals in Waters by ICP/MS | TestAmerica Savannah | 2016-06-13 | 1 | 0.3 | 1 | ug/L |  | 36.7816 | -108.6928
SJSR | SJSR_060816L | Sample-Routine | Water | Surface Water | 2016-06-08 | 10:45 |  | MST | FOLLOWUPGKM | Water Bottle | Zinc | Dissolved | 8.8 | ug/L | J |  | Final | Actual | Wet | USEPA | 200.8 | Metals in Waters by ICP/MS | TestAmerica Savannah | 2016-06-13 | 20 | 2.8 | 20 | ug/L |  | 36.7816 | -108.6928
SJSR | SJSR_060816L | Sample-Routine | Water | Surface Water | 2016-06-08 | 10:45 |  | MST | FOLLOWUPGKM | Water Bottle | Zinc | Total | 110 | ug/L |  |  | Final | Actual | Wet | USEPA | 200.8 | Metals in Waters by ICP/MS | TestAmerica Savannah | 2016-06-13 | 20 | 2.8 | 20 | ug/L |  | 36.7816 | -108.6928
SJSR | SJSR_SED_060816L | Sample-Routine | Sediment |  | 2016-06-08 | 9:45 |  | MST | FOLLOWUPGKM | Disposable plastic scoop | Aluminum | Total | 4800 | mg/Kg |  |  | Final | Actual | Dry | USEPA | 6010C | Inductively Coupled Plasma - Atomic Emission Spectroscopy (ICP-AES) | TestAmerica Savannah | 2016-06-13 | 25 | 3.8 | 25 | mg/Kg |  | 36.7816 | -108.6928
SJSR | SJSR_SED_060816L | Sample-Routine | Sediment |  | 2016-06-08 | 9:45 |  | MST | FOLLOWUPGKM | Disposable plastic scoop | Antimony | Total | 0.16 | mg/Kg | J |  | Final | Actual | Dry | USEPA | 6020A | ICP-MS | TestAmerica Savannah | 2016-06-10 | 1.2 | 0.12 | 1.2 | mg/Kg |  | 36.7816 | -108.6928
SJSR | SJSR_SED_060816L | Sample-Routine | Sediment |  | 2016-06-08 | 9:45 |  | MST | FOLLOWUPGKM | Disposable plastic scoop | Arsenic | Total | 4.2 | mg/Kg |  |  | Final | Actual | Dry | USEPA | 6020A | ICP-MS | TestAmerica Savannah | 2016-06-10 | 0.37 | 0.12 | 0.37 | mg/Kg |  | 36.7816 | -108.6928
SJSR | SJSR_SED_060816L | Sample-Routine | Sediment |  | 2016-06-08 | 9:45 |  | MST | FOLLOWUPGKM | Disposable plastic scoop | Barium | Total | 370 | mg/Kg |  |  | Final | Actual | Dry | USEPA | 6020A | ICP-MS | TestAmerica Savannah | 2016-06-10 | 0.62 | 0.074 | 0.62 | mg/Kg |  | 36.7816 | -108.6928
SJSR | SJSR_SED_060816L | Sample-Routine | Sediment |  | 2016-06-08 | 9:45 |  | MST | FOLLOWUPGKM | Disposable plastic scoop | Beryllium | Total | 0.41 | mg/Kg |  |  | Final | Actual | Dry | USEPA | 6020A | ICP-MS | TestAmerica Savannah | 2016-06-10 | 0.062 | 0.019 | 0.062 | mg/Kg |  | 36.7816 | -108.6928
SJSR | SJSR_SED_060816L | Sample-Routine | Sediment |  | 2016-06-08 | 9:45 |  | MST | FOLLOWUPGKM | Disposable plastic scoop | Cadmium | Total | 0.21 | mg/Kg |  |  | Final | Actual | Dry | USEPA | 6020A | ICP-MS | TestAmerica Savannah | 2016-06-10 | 0.062 | 0.019 | 0.062 | mg/Kg |  | 36.7816 | -108.6928
SJSR | SJSR_SED_060816L | Sample-Routine | Sediment |  | 2016-06-08 | 9:45 |  | MST | FOLLOWUPGKM | Disposable plastic scoop | Calcium | Total | 5500 | mg/Kg |  |  | Final | Actual | Dry | USEPA | 6010C | Inductively Coupled Plasma - Atomic Emission Spectroscopy (ICP-AES) | TestAmerica Savannah | 2016-06-13 | 62 | 6.4 | 62 | mg/Kg |  | 36.7816 | -108.6928
SJSR | SJSR_SED_060816L | Sample-Routine | Sediment |  | 2016-06-08 | 9:45 |  | MST | FOLLOWUPGKM | Disposable plastic scoop | Chromium | Total | 6.2 | mg/Kg |  |  | Final | Actual | Dry | USEPA | 6020A | ICP-MS | TestAmerica Savannah | 2016-06-10 | 1.2 | 0.14 | 1.2 | mg/Kg |  | 36.7816 | -108.6928
SJSR | SJSR_SED_060816L | Sample-Routine | Sediment |  | 2016-06-08 | 9:45 |  | MST | FOLLOWUPGKM | Disposable plastic scoop | Cobalt | Total | 4.3 | mg/Kg |  |  | Final | Actual | Dry | USEPA | 6020A | ICP-MS | TestAmerica Savannah | 2016-06-10 | 0.062 | 0.012 | 0.062 | mg/Kg |  | 36.7816 | -108.6928
SJSR | SJSR_SED_060816L | Sample-Routine | Sediment |  | 2016-06-08 | 9:45 |  | MST | FOLLOWUPGKM | Disposable plastic scoop | Copper | Total | 9.7 | mg/Kg |  |  | Final | Actual | Dry | USEPA | 6020A | ICP-MS | TestAmerica Savannah | 2016-06-10 | 0.62 | 0.16 | 0.62 | mg/Kg |  | 36.7816 | -108.6928
SJSR | SJSR_SED_060816L | Sample-Routine | Sediment |  | 2016-06-08 | 9:45 |  | MST | FOLLOWUPGKM | Disposable plastic scoop | Iron | Total | 9500 | mg/Kg |  |  | Final | Actual | Dry | USEPA | 6010C | Inductively Coupled Plasma - Atomic Emission Spectroscopy (ICP-AES) | TestAmerica Savannah | 2016-06-13 | 25 | 6.5 | 25 | mg/Kg |  | 36.7816 | -108.6928
SJSR | SJSR_SED_060816L | Sample-Routine | Sediment |  | 2016-06-08 | 9:45 |  | MST | FOLLOWUPGKM | Disposable plastic scoop | Lead | Total | 15 | mg/Kg |  |  | Final | Actual | Dry | USEPA | 6020A | ICP-MS | TestAmerica Savannah | 2016-06-10 | 0.25 | 0.062 | 0.25 | mg/Kg |  | 36.7816 | -108.6928
SJSR | SJSR_SED_060816L | Sample-Routine | Sediment |  | 2016-06-08 | 9:45 |  | MST | FOLLOWUPGKM | Disposable plastic scoop | Magnesium | Total | 1800 | mg/Kg |  |  | Final | Actual | Dry | USEPA | 6010C | Inductively Coupled Plasma - Atomic Emission Spectroscopy (ICP-AES) | TestAmerica Savannah | 2016-06-13 | 62 | 11 | 62 | mg/Kg |  | 36.7816 | -108.6928
SJSR | SJSR_SED_060816L | Sample-Routine | Sediment |  | 2016-06-08 | 9:45 |  | MST | FOLLOWUPGKM | Disposable plastic scoop | Manganese | Total | 300 | mg/Kg |  |  | Final | Actual | Dry | USEPA | 6020A | ICP-MS | TestAmerica Savannah | 2016-06-10 | 1.2 | 0.15 | 1.2 | mg/Kg |  | 36.7816 | -108.6928
SJSR | SJSR_SED_060816L | Sample-Routine | Sediment |  | 2016-06-08 | 9:45 |  | MST | FOLLOWUPGKM | Disposable plastic scoop | Mercury | Total |  | mg/Kg | U | Not Detected | Final | Actual | Dry | USEPA | 7471A | Mercury in Solid or Semisolid Waste | TestAmerica Savannah | 2016-06-13 | 0.025 | 0.01 | 0.025 | mg/Kg |  | 36.7816 | -108.6928
SJSR | SJSR_SED_060816L | Sample-Routine | Sediment |  | 2016-06-08 | 9:45 |  | MST | FOLLOWUPGKM | Disposable plastic scoop | Molybdenum | Total | 0.57 | mg/Kg | J |  | Final | Actual | Dry | USEPA | 6020A | ICP-MS | TestAmerica Savannah | 2016-06-10 | 1.2 | 0.099 | 1.2 | mg/Kg |  | 36.7816 | -108.6928
SJSR | SJSR_SED_060816L | Sample-Routine | Sediment |  | 2016-06-08 | 9:45 |  | MST | FOLLOWUPGKM | Disposable plastic scoop | Nickel | Total | 5.2 | mg/Kg |  |  | Final | Actual | Dry | USEPA | 6020A | ICP-MS | TestAmerica Savannah | 2016-06-10 | 1.2 | 0.32 | 1.2 | mg/Kg |  | 36.7816 | -108.6928
SJSR | SJSR_SED_060816L | Sample-Routine | Sediment |  | 2016-06-08 | 9:45 |  | MST | FOLLOWUPGKM | Disposable plastic scoop | Organic carbon | Total |  | mg/Kg | U | Not Detected | Final | Actual | Wet | USEPA | 9060A | Total Organic Carbon in water and wastes by Carbonaceous Analyzer | TestAmerica Savannah | 2016-06-23 | 4000 | 1700 | 4000 | mg/Kg |  | 36.7816 | -108.6928
SJSR | SJSR_SED_060816L | Sample-Routine | Sediment |  | 2016-06-08 | 9:45 |  | MST | FOLLOWUPGKM | Disposable plastic scoop | Potassium | Total | 970 | mg/Kg |  |  | Final | Actual | Dry | USEPA | 6010C | Inductively Coupled Plasma - Atomic Emission Spectroscopy (ICP-AES) | TestAmerica Savannah | 2016-06-13 | 120 | 3.1 | 120 | mg/Kg |  | 36.7816 | -108.6928
SJSR | SJSR_SED_060816L | Sample-Routine | Sediment |  | 2016-06-08 | 9:45 |  | MST | FOLLOWUPGKM | Disposable plastic scoop | Selenium | Total | 6.1 | mg/Kg |  |  | Final | Actual | Dry | USEPA | 6020A | ICP-MS | TestAmerica Savannah | 2016-06-10 | 0.62 | 0.12 | 0.62 | mg/Kg |  | 36.7816 | -108.6928
SJSR | SJSR_SED_060816L | Sample-Routine | Sediment |  | 2016-06-08 | 9:45 |  | MST | FOLLOWUPGKM | Disposable plastic scoop | Silver | Total | 0.053 | mg/Kg | J |  | Final | Actual | Dry | USEPA | 6020A | ICP-MS | TestAmerica Savannah | 2016-06-10 | 0.12 | 0.012 | 0.12 | mg/Kg |  | 36.7816 | -108.6928
SJSR | SJSR_SED_060816L | Sample-Routine | Sediment |  | 2016-06-08 | 9:45 |  | MST | FOLLOWUPGKM | Disposable plastic scoop | Sodium | Total | 200 | mg/Kg | J |  | Final | Actual | Dry | USEPA | 6010C | Inductively Coupled Plasma - Atomic Emission Spectroscopy (ICP-AES) | TestAmerica Savannah | 2016-06-13 | 250 | 59 | 250 | mg/Kg |  | 36.7816 | -108.6928
SJSR | SJSR_SED_060816L | Sample-Routine | Sediment |  | 2016-06-08 | 9:45 |  | MST | FOLLOWUPGKM | Disposable plastic scoop | Thallium | Total | 0.075 | mg/Kg | J |  | Final | Actual | Dry | USEPA | 6020A | ICP-MS | TestAmerica Savannah | 2016-06-10 | 0.12 | 0.062 | 0.12 | mg/Kg |  | 36.7816 | -108.6928
SJSR | SJSR_SED_060816L | Sample-Routine | Sediment |  | 2016-06-08 | 9:45 |  | MST | FOLLOWUPGKM | Disposable plastic scoop | Vanadium | Total | 17 | mg/Kg |  |  | Final | Actual | Dry | USEPA | 6020A | ICP-MS | TestAmerica Savannah | 2016-06-10 | 0.62 | 0.33 | 0.62 | mg/Kg |  | 36.7816 | -108.6928
SJSR | SJSR_SED_060816L | Sample-Routine | Sediment |  | 2016-06-08 | 9:45 |  | MST | FOLLOWUPGKM | Disposable plastic scoop | Zinc | Total | 70 | mg/Kg |  |  | Final | Actual | Dry | USEPA | 6020A | ICP-MS | TestAmerica Savannah | 2016-06-10 | 2.5 | 1.2 | 2.5 | mg/Kg |  | 36.7816 | -108.6928
32nd St Bridge | 32nd St Bridge_SED_082216 | Sample-Routine | Sediment |  | 2016-08-22 | 12:10 |  | MST | FOLLOWUPGKM | Disposable plastic scoop | Aluminum | Total | 6900 | mg/Kg |  |  | Preliminary | Actual | Dry | USEPA | 6010C | Inductively Coupled Plasma - Atomic Emission Spectroscopy (ICP-AES) | TestAmerica Savannah | 2016-09-01 | 12 | 1.9 | 12 | mg/Kg |  | 37.2948 | -107.8705
32nd St Bridge | 32nd St Bridge_SED_082216 | Sample-Routine | Sediment |  | 2016-08-22 | 12:10 |  | MST | FOLLOWUPGKM | Disposable plastic scoop | Antimony | Total | 0.13 | mg/Kg | J- |  | Preliminary | Actual | Dry | USEPA | 6020A | ICP-MS | TestAmerica Savannah | 2016-08-31 | 0.23 | 0.016 | 0.23 | mg/Kg |  | 37.2948 | -107.8705
32nd St Bridge | 32nd St Bridge_SED_082216 | Sample-Routine | Sediment |  | 2016-08-22 | 12:10 |  | MST | FOLLOWUPGKM | Disposable plastic scoop | Arsenic | Total | 9.4 | mg/Kg |  |  | Preliminary | Actual | Dry | USEPA | 6020A | ICP-MS | TestAmerica Savannah | 2016-08-31 | 0.68 | 0.057 | 0.68 | mg/Kg |  | 37.2948 | -107.8705
32nd St Bridge | 32nd St Bridge_SED_082216 | Sample-Routine | Sediment |  | 2016-08-22 | 12:10 |  | MST | FOLLOWUPGKM | Disposable plastic scoop | Barium | Total | 120 | mg/Kg | J+ |  | Preliminary | Actual | Dry | USEPA | 6020A | ICP-MS | TestAmerica Savannah | 2016-08-31 | 0.23 | 0.08 | 0.23 | mg/Kg |  | 37.2948 | -107.8705
32nd St Bridge | 32nd St Bridge_SED_082216 | Sample-Routine | Sediment |  | 2016-08-22 | 12:10 |  | MST | FOLLOWUPGKM | Disposable plastic scoop | Beryllium | Total | 0.56 | mg/Kg |  |  | Preliminary | Actual | Dry | USEPA | 6020A | ICP-MS | TestAmerica Savannah | 2016-08-31 | 0.11 | 0.025 | 0.11 | mg/Kg |  | 37.2948 | -107.8705
32nd St Bridge | 32nd St Bridge_SED_082216 | Sample-Routine | Sediment |  | 2016-08-22 | 12:10 |  | MST | FOLLOWUPGKM | Disposable plastic scoop | Cadmium | Total | 2.3 | mg/Kg | J+ |  | Preliminary | Actual | Dry | USEPA | 6020A | ICP-MS | TestAmerica Savannah | 2016-08-31 | 0.11 | 0.011 | 0.11 | mg/Kg |  | 37.2948 | -107.8705
32nd St Bridge | 32nd St Bridge_SED_082216 | Sample-Routine | Sediment |  | 2016-08-22 | 12:10 |  | MST | FOLLOWUPGKM | Disposable plastic scoop | Calcium | Total | 3000 | mg/Kg |  |  | Preliminary | Actual | Dry | USEPA | 6010C | Inductively Coupled Plasma - Atomic Emission Spectroscopy (ICP-AES) | TestAmerica Savannah | 2016-09-01 | 62 | 17 | 62 | mg/Kg |  | 37.2948 | -107.8705
32nd St Bridge | 32nd St Bridge_SED_082216 | Sample-Routine | Sediment |  | 2016-08-22 | 12:10 |  | MST | FOLLOWUPGKM | Disposable plastic scoop | Chromium | Total | 6.3 | mg/Kg |  |  | Preliminary | Actual | Dry | USEPA | 6020A | ICP-MS | TestAmerica Savannah | 2016-08-31 | 0.23 | 0.086 | 0.23 | mg/Kg |  | 37.2948 | -107.8705
32nd St Bridge | 32nd St Bridge_SED_082216 | Sample-Routine | Sediment |  | 2016-08-22 | 12:10 |  | MST | FOLLOWUPGKM | Disposable plastic scoop | Cobalt | Total | 9.6 | mg/Kg | J+ |  | Preliminary | Actual | Dry | USEPA | 6020A | ICP-MS | TestAmerica Savannah | 2016-08-31 | 0.11 | 0.0075 | 0.11 | mg/Kg |  | 37.2948 | -107.8705
32nd St Bridge | 32nd St Bridge_SED_082216 | Sample-Routine | Sediment |  | 2016-08-22 | 12:10 |  | MST | FOLLOWUPGKM | Disposable plastic scoop | Copper | Total | 75 | mg/Kg | J+ |  | Preliminary | Actual | Dry | USEPA | 6020A | ICP-MS | TestAmerica Savannah | 2016-08-31 | 0.28 | 0.081 | 0.28 | mg/Kg |  | 37.2948 | -107.8705
32nd St Bridge | 32nd St Bridge_SED_082216 | Sample-Routine | Sediment |  | 2016-08-22 | 12:10 |  | MST | FOLLOWUPGKM | Disposable plastic scoop | Iron | Total | 18000 | mg/Kg |  |  | Preliminary | Actual | Dry | USEPA | 6010C | Inductively Coupled Plasma - Atomic Emission Spectroscopy (ICP-AES) | TestAmerica Savannah | 2016-09-07 | 19 | 4.7 | 19 | mg/Kg |  | 37.2948 | -107.8705
32nd St Bridge | 32nd St Bridge_SED_082216 | Sample-Routine | Sediment |  | 2016-08-22 | 12:10 |  | MST | FOLLOWUPGKM | Disposable plastic scoop | Lead | Total | 200 | mg/Kg |  |  | Preliminary | Actual | Dry | USEPA | 6020A | ICP-MS | TestAmerica Savannah | 2016-08-31 | 0.17 | 0.021 | 0.17 | mg/Kg |  | 37.2948 | -107.8705
32nd St Bridge | 32nd St Bridge_SED_082216 | Sample-Routine | Sediment |  | 2016-08-22 | 12:10 |  | MST | FOLLOWUPGKM | Disposable plastic scoop | Magnesium | Total | 3800 | mg/Kg |  |  | Preliminary | Actual | Dry | USEPA | 6010C | Inductively Coupled Plasma - Atomic Emission Spectroscopy (ICP-AES) | TestAmerica Savannah | 2016-09-01 | 25 | 4.6 | 25 | mg/Kg |  | 37.2948 | -107.8705
32nd St Bridge | 32nd St Bridge_SED_082216 | Sample-Routine | Sediment |  | 2016-08-22 | 12:10 |  | MST | FOLLOWUPGKM | Disposable plastic scoop | Manganese | Total | 2200 | mg/Kg |  |  | Preliminary | Actual | Dry | USEPA | 6020A | ICP-MS | TestAmerica Savannah | 2016-09-01 | 2.8 | 0.37 | 2.8 | mg/Kg |  | 37.2948 | -107.8705
32nd St Bridge | 32nd St Bridge_SED_082216 | Sample-Routine | Sediment |  | 2016-08-22 | 12:10 |  | MST | FOLLOWUPGKM | Disposable plastic scoop | Mercury | Total |  | mg/Kg | UB | Not Detected | Preliminary | Actual | Dry | USEPA | 7471A | Mercury in Solid or Semisolid Waste | TestAmerica Savannah | 2016-08-31 | 0.024 | 0.0079 | 0.024 | mg/Kg |  | 37.2948 | -107.8705
32nd St Bridge | 32nd St Bridge_SED_082216 | Sample-Routine | Sediment |  | 2016-08-22 | 12:10 |  | MST | FOLLOWUPGKM | Disposable plastic scoop | Molybdenum | Total | 2.4 | mg/Kg |  |  | Preliminary | Actual | Dry | USEPA | 6020A | ICP-MS | TestAmerica Savannah | 2016-08-31 | 0.23 | 0.02 | 0.23 | mg/Kg |  | 37.2948 | -107.8705
32nd St Bridge | 32nd St Bridge_SED_082216 | Sample-Routine | Sediment |  | 2016-08-22 | 12:10 |  | MST | FOLLOWUPGKM | Disposable plastic scoop | Nickel | Total | 8.1 | mg/Kg |  |  | Preliminary | Actual | Dry | USEPA | 6020A | ICP-MS | TestAmerica Savannah | 2016-08-31 | 0.17 | 0.029 | 0.17 | mg/Kg |  | 37.2948 | -107.8705
32nd St Bridge | 32nd St Bridge_SED_082216 | Sample-Routine | Sediment |  | 2016-08-22 | 12:10 |  | MST | FOLLOWUPGKM | Disposable plastic scoop | Organic carbon | Total |  | g/Kg | U | Not Detected | Preliminary | Actual | Wet | USEPA | 9060A | Total Organic Carbon in water and wastes by Carbonaceous Analyzer | TestAmerica Savannah | 2016-09-02 | 4 | 1.7 | 4 | g/Kg |  | 37.2948 | -107.8705
32nd St Bridge | 32nd St Bridge_SED_082216 | Sample-Routine | Sediment |  | 2016-08-22 | 12:10 |  | MST | FOLLOWUPGKM | Disposable plastic scoop | Potassium | Total | 1100 | mg/Kg |  |  | Preliminary | Actual | Dry | USEPA | 6010C | Inductively Coupled Plasma - Atomic Emission Spectroscopy (ICP-AES) | TestAmerica Savannah | 2016-09-01 | 370 | 51 | 370 | mg/Kg |  | 37.2948 | -107.8705
32nd St Bridge | 32nd St Bridge_SED_082216 | Sample-Routine | Sediment |  | 2016-08-22 | 12:10 |  | MST | FOLLOWUPGKM | Disposable plastic scoop | Selenium | Total | 0.28 | mg/Kg | J |  | Preliminary | Actual | Dry | USEPA | 6020A | ICP-MS | TestAmerica Savannah | 2016-08-31 | 0.57 | 0.15 | 0.57 | mg/Kg |  | 37.2948 | -107.8705
32nd St Bridge | 32nd St Bridge_SED_082216 | Sample-Routine | Sediment |  | 2016-08-22 | 12:10 |  | MST | FOLLOWUPGKM | Disposable plastic scoop | Silver | Total | 1.7 | mg/Kg | J- |  | Preliminary | Actual | Dry | USEPA | 6020A | ICP-MS | TestAmerica Savannah | 2016-08-31 | 0.11 | 0.023 | 0.11 | mg/Kg |  | 37.2948 | -107.8705
32nd St Bridge | 32nd St Bridge_SED_082216 | Sample-Routine | Sediment |  | 2016-08-22 | 12:10 |  | MST | FOLLOWUPGKM | Disposable plastic scoop | Sodium | Total | 89 | mg/Kg | J |  | Preliminary | Actual | Dry | USEPA | 6010C | Inductively Coupled Plasma - Atomic Emission Spectroscopy (ICP-AES) | TestAmerica Savannah | 2016-09-07 | 620 | 73 | 620 | mg/Kg |  | 37.2948 | -107.8705
32nd St Bridge | 32nd St Bridge_SED_082216 | Sample-Routine | Sediment |  | 2016-08-22 | 12:10 |  | MST | FOLLOWUPGKM | Disposable plastic scoop | Thallium | Total | 0.16 | mg/Kg |  |  | Preliminary | Actual | Dry | USEPA | 6020A | ICP-MS | TestAmerica Savannah | 2016-08-31 | 0.11 | 0.004 | 0.11 | mg/Kg |  | 37.2948 | -107.8705
32nd St Bridge | 32nd St Bridge_SED_082216 | Sample-Routine | Sediment |  | 2016-08-22 | 12:10 |  | MST | FOLLOWUPGKM | Disposable plastic scoop | Vanadium | Total | 16 | mg/Kg |  |  | Preliminary | Actual | Dry | USEPA | 6020A | ICP-MS | TestAmerica Savannah | 2016-08-31 | 0.57 | 0.044 | 0.57 | mg/Kg |  | 37.2948 | -107.8705
32nd St Bridge | 32nd St Bridge_SED_082216 | Sample-Routine | Sediment |  | 2016-08-22 | 12:10 |  | MST | FOLLOWUPGKM | Disposable plastic scoop | Zinc | Total | 710 | mg/Kg |  |  | Preliminary | Actual | Dry | USEPA | 6020A | ICP-MS | TestAmerica Savannah | 2016-09-01 | 11 | 3.6 | 11 | mg/Kg |  | 37.2948 | -107.8705
9426 | 9426_SED_082216 | Sample-Routine | Sediment |  | 2016-08-22 | 7:45 |  | MST | FOLLOWUPGKM | Disposable plastic scoop | Aluminum | Total | 5100 | mg/Kg |  |  | Preliminary | Actual | Dry | USEPA | 6010C | Inductively Coupled Plasma - Atomic Emission Spectroscopy (ICP-AES) | TestAmerica Savannah | 2016-09-01 | 11 | 1.7 | 11 | mg/Kg |  | 37.3851 | -107.8369
9426 | 9426_SED_082216 | Sample-Routine | Sediment |  | 2016-08-22 | 7:45 |  | MST | FOLLOWUPGKM | Disposable plastic scoop | Antimony | Total | 0.099 | mg/Kg | J- |  | Preliminary | Actual | Dry | USEPA | 6020A | ICP-MS | TestAmerica Savannah | 2016-08-31 | 0.23 | 0.016 | 0.23 | mg/Kg |  | 37.3851 | -107.8369
9426 | 9426_SED_082216 | Sample-Routine | Sediment |  | 2016-08-22 | 7:45 |  | MST | FOLLOWUPGKM | Disposable plastic scoop | Arsenic | Total | 6.9 | mg/Kg |  |  | Preliminary | Actual | Dry | USEPA | 6020A | ICP-MS | TestAmerica Savannah | 2016-08-31 | 0.69 | 0.059 | 0.69 | mg/Kg |  | 37.3851 | -107.8369
9426 | 9426_SED_082216 | Sample-Routine | Sediment |  | 2016-08-22 | 7:45 |  | MST | FOLLOWUPGKM | Disposable plastic scoop | Barium | Total | 47 | mg/Kg | J+ |  | Preliminary | Actual | Dry | USEPA | 6020A | ICP-MS | TestAmerica Savannah | 2016-08-31 | 0.23 | 0.082 | 0.23 | mg/Kg |  | 37.3851 | -107.8369
9426 | 9426_SED_082216 | Sample-Routine | Sediment |  | 2016-08-22 | 7:45 |  | MST | FOLLOWUPGKM | Disposable plastic scoop | Beryllium | Total | 0.34 | mg/Kg |  |  | Preliminary | Actual | Dry | USEPA | 6020A | ICP-MS | TestAmerica Savannah | 2016-08-31 | 0.12 | 0.026 | 0.12 | mg/Kg |  | 37.3851 | -107.8369
9426 | 9426_SED_082216 | Sample-Routine | Sediment |  | 2016-08-22 | 7:45 |  | MST | FOLLOWUPGKM | Disposable plastic scoop | Cadmium | Total | 0.52 | mg/Kg | J+ |  | Preliminary | Actual | Dry | USEPA | 6020A | ICP-MS | TestAmerica Savannah | 2016-08-31 | 0.12 | 0.011 | 0.12 | mg/Kg |  | 37.3851 | -107.8369
9426 | 9426_SED_082216 | Sample-Routine | Sediment |  | 2016-08-22 | 7:45 |  | MST | FOLLOWUPGKM | Disposable plastic scoop | Calcium | Total | 2700 | mg/Kg |  |  | Preliminary | Actual | Dry | USEPA | 6010C | Inductively Coupled Plasma - Atomic Emission Spectroscopy (ICP-AES) | TestAmerica Savannah | 2016-09-01 | 54 | 15 | 54 | mg/Kg |  | 37.3851 | -107.8369
9426 | 9426_SED_082216 | Sample-Routine | Sediment |  | 2016-08-22 | 7:45 |  | MST | FOLLOWUPGKM | Disposable plastic scoop | Chromium | Total | 4.3 | mg/Kg |  |  | Preliminary | Actual | Dry | USEPA | 6020A | ICP-MS | TestAmerica Savannah | 2016-08-31 | 0.23 | 0.088 | 0.23 | mg/Kg |  | 37.3851 | -107.8369
9426 | 9426_SED_082216 | Sample-Routine | Sediment |  | 2016-08-22 | 7:45 |  | MST | FOLLOWUPGKM | Disposable plastic scoop | Cobalt | Total | 4.8 | mg/Kg | J+ |  | Preliminary | Actual | Dry | USEPA | 6020A | ICP-MS | TestAmerica Savannah | 2016-08-31 | 0.12 | 0.0077 | 0.12 | mg/Kg |  | 37.3851 | -107.8369
9426 | 9426_SED_082216 | Sample-Routine | Sediment |  | 2016-08-22 | 7:45 |  | MST | FOLLOWUPGKM | Disposable plastic scoop | Copper | Total | 28 | mg/Kg | J+ |  | Preliminary | Actual | Dry | USEPA | 6020A | ICP-MS | TestAmerica Savannah | 2016-08-31 | 0.29 | 0.082 | 0.29 | mg/Kg |  | 37.3851 | -107.8369
9426 | 9426_SED_082216 | Sample-Routine | Sediment |  | 2016-08-22 | 7:45 |  | MST | FOLLOWUPGKM | Disposable plastic scoop | Iron | Total | 16000 | mg/Kg |  |  | Preliminary | Actual | Dry | USEPA | 6010C | Inductively Coupled Plasma - Atomic Emission Spectroscopy (ICP-AES) | TestAmerica Savannah | 2016-09-07 | 16 | 4.1 | 16 | mg/Kg |  | 37.3851 | -107.8369
9426 | 9426_SED_082216 | Sample-Routine | Sediment |  | 2016-08-22 | 7:45 |  | MST | FOLLOWUPGKM | Disposable plastic scoop | Lead | Total | 69 | mg/Kg |  |  | Preliminary | Actual | Dry | USEPA | 6020A | ICP-MS | TestAmerica Savannah | 2016-08-31 | 0.17 | 0.021 | 0.17 | mg/Kg |  | 37.3851 | -107.8369
9426 | 9426_SED_082216 | Sample-Routine | Sediment |  | 2016-08-22 | 7:45 |  | MST | FOLLOWUPGKM | Disposable plastic scoop | Magnesium | Total | 3500 | mg/Kg |  |  | Preliminary | Actual | Dry | USEPA | 6010C | Inductively Coupled Plasma - Atomic Emission Spectroscopy (ICP-AES) | TestAmerica Savannah | 2016-09-01 | 22 | 4 | 22 | mg/Kg |  | 37.3851 | -107.8369
9426 | 9426_SED_082216 | Sample-Routine | Sediment |  | 2016-08-22 | 7:45 |  | MST | FOLLOWUPGKM | Disposable plastic scoop | Manganese | Total | 710 | mg/Kg |  |  | Preliminary | Actual | Dry | USEPA | 6020A | ICP-MS | TestAmerica Savannah | 2016-08-31 | 0.29 | 0.038 | 0.29 | mg/Kg |  | 37.3851 | -107.8369
9426 | 9426_SED_082216 | Sample-Routine | Sediment |  | 2016-08-22 | 7:45 |  | MST | FOLLOWUPGKM | Disposable plastic scoop | Mercury | Total |  | mg/Kg | UB | Not Detected | Preliminary | Actual | Dry | USEPA | 7471A | Mercury in Solid or Semisolid Waste | TestAmerica Savannah | 2016-08-31 | 0.02 | 0.0066 | 0.02 | mg/Kg |  | 37.3851 | -107.8369
9426 | 9426_SED_082216 | Sample-Routine | Sediment |  | 2016-08-22 | 7:45 |  | MST | FOLLOWUPGKM | Disposable plastic scoop | Molybdenum | Total | 0.93 | mg/Kg |  |  | Preliminary | Actual | Dry | USEPA | 6020A | ICP-MS | TestAmerica Savannah | 2016-08-31 | 0.23 | 0.02 | 0.23 | mg/Kg |  | 37.3851 | -107.8369
9426 | 9426_SED_082216 | Sample-Routine | Sediment |  | 2016-08-22 | 7:45 |  | MST | FOLLOWUPGKM | Disposable plastic scoop | Nickel | Total | 4.5 | mg/Kg |  |  | Preliminary | Actual | Dry | USEPA | 6020A | ICP-MS | TestAmerica Savannah | 2016-08-31 | 0.17 | 0.029 | 0.17 | mg/Kg |  | 37.3851 | -107.8369
9426 | 9426_SED_082216 | Sample-Routine | Sediment |  | 2016-08-22 | 7:45 |  | MST | FOLLOWUPGKM | Disposable plastic scoop | Organic carbon | Total |  | g/Kg | U | Not Detected | Preliminary | Actual | Wet | USEPA | 9060A | Total Organic Carbon in water and wastes by Carbonaceous Analyzer | TestAmerica Savannah | 2016-09-02 | 4 | 1.7 | 4 | g/Kg |  | 37.3851 | -107.8369
9426 | 9426_SED_082216 | Sample-Routine | Sediment |  | 2016-08-22 | 7:45 |  | MST | FOLLOWUPGKM | Disposable plastic scoop | Potassium | Total | 730 | mg/Kg |  |  | Preliminary | Actual | Dry | USEPA | 6010C | Inductively Coupled Plasma - Atomic Emission Spectroscopy (ICP-AES) | TestAmerica Savannah | 2016-09-01 | 320 | 44 | 320 | mg/Kg |  | 37.3851 | -107.8369
9426 | 9426_SED_082216 | Sample-Routine | Sediment |  | 2016-08-22 | 7:45 |  | MST | FOLLOWUPGKM | Disposable plastic scoop | Selenium | Total | 0.19 | mg/Kg | J |  | Preliminary | Actual | Dry | USEPA | 6020A | ICP-MS | TestAmerica Savannah | 2016-08-31 | 0.58 | 0.15 | 0.58 | mg/Kg |  | 37.3851 | -107.8369
9426 | 9426_SED_082216 | Sample-Routine | Sediment |  | 2016-08-22 | 7:45 |  | MST | FOLLOWUPGKM | Disposable plastic scoop | Silver | Total | 0.25 | mg/Kg | J- |  | Preliminary | Actual | Dry | USEPA | 6020A | ICP-MS | TestAmerica Savannah | 2016-08-31 | 0.12 | 0.024 | 0.12 | mg/Kg |  | 37.3851 | -107.8369
9426 | 9426_SED_082216 | Sample-Routine | Sediment |  | 2016-08-22 | 7:45 |  | MST | FOLLOWUPGKM | Disposable plastic scoop | Sodium | Total | 89 | mg/Kg | J |  | Preliminary | Actual | Dry | USEPA | 6010C | Inductively Coupled Plasma - Atomic Emission Spectroscopy (ICP-AES) | TestAmerica Savannah | 2016-09-07 | 540 | 63 | 540 | mg/Kg |  | 37.3851 | -107.8369
9426 | 9426_SED_082216 | Sample-Routine | Sediment |  | 2016-08-22 | 7:45 |  | MST | FOLLOWUPGKM | Disposable plastic scoop | Thallium | Total | 0.11 | mg/Kg | J |  | Preliminary | Actual | Dry | USEPA | 6020A | ICP-MS | TestAmerica Savannah | 2016-08-31 | 0.12 | 0.0041 | 0.12 | mg/Kg |  | 37.3851 | -107.8369
9426 | 9426_SED_082216 | Sample-Routine | Sediment |  | 2016-08-22 | 7:45 |  | MST | FOLLOWUPGKM | Disposable plastic scoop | Vanadium | Total | 13 | mg/Kg |  |  | Preliminary | Actual | Dry | USEPA | 6020A | ICP-MS | TestAmerica Savannah | 2016-08-31 | 0.58 | 0.045 | 0.58 | mg/Kg |  | 37.3851 | -107.8369
9426 | 9426_SED_082216 | Sample-Routine | Sediment |  | 2016-08-22 | 7:45 |  | MST | FOLLOWUPGKM | Disposable plastic scoop | Zinc | Total | 180 | mg/Kg |  |  | Preliminary | Actual | Dry | USEPA | 6020A | ICP-MS | TestAmerica Savannah | 2016-08-31 | 1.2 | 0.37 | 1.2 | mg/Kg |  | 37.3851 | -107.8369
A68 | A68_SED_082316 | Sample-Routine | Sediment |  | 2016-08-23 | 8:30 |  | MST | FOLLOWUPGKM | Disposable plastic scoop | Aluminum | Total | 4600 | mg/Kg |  |  | Preliminary | Actual | Dry | USEPA | 6010C | Inductively Coupled Plasma - Atomic Emission Spectroscopy (ICP-AES) | TestAmerica Savannah | 2016-09-01 | 9.7 | 1.5 | 9.7 | mg/Kg |  | 37.811 | -107.6594
A68 | A68_SED_082316 | Sample-Routine | Sediment |  | 2016-08-23 | 8:30 |  | MST | FOLLOWUPGKM | Disposable plastic scoop | Antimony | Total | 0.063 | mg/Kg | J- |  | Preliminary | Actual | Dry | USEPA | 6020A | ICP-MS | TestAmerica Savannah | 2016-08-31 | 0.17 | 0.012 | 0.17 | mg/Kg |  | 37.811 | -107.6594
A68 | A68_SED_082316 | Sample-Routine | Sediment |  | 2016-08-23 | 8:30 |  | MST | FOLLOWUPGKM | Disposable plastic scoop | Arsenic | Total | 3.4 | mg/Kg |  |  | Preliminary | Actual | Dry | USEPA | 6020A | ICP-MS | TestAmerica Savannah | 2016-08-31 | 0.51 | 0.043 | 0.51 | mg/Kg |  | 37.811 | -107.6594
A68 | A68_SED_082316 | Sample-Routine | Sediment |  | 2016-08-23 | 8:30 |  | MST | FOLLOWUPGKM | Disposable plastic scoop | Barium | Total | 48 | mg/Kg | J+ |  | Preliminary | Actual | Dry | USEPA | 6020A | ICP-MS | TestAmerica Savannah | 2016-08-31 | 0.17 | 0.06 | 0.17 | mg/Kg |  | 37.811 | -107.6594
A68 | A68_SED_082316 | Sample-Routine | Sediment |  | 2016-08-23 | 8:30 |  | MST | FOLLOWUPGKM | Disposable plastic scoop | Beryllium | Total | 0.8 | mg/Kg |  |  | Preliminary | Actual | Dry | USEPA | 6020A | ICP-MS | TestAmerica Savannah | 2016-08-31 | 0.084 | 0.019 | 0.084 | mg/Kg |  | 37.811 | -107.6594
A68 | A68_SED_082316 | Sample-Routine | Sediment |  | 2016-08-23 | 8:30 |  | MST | FOLLOWUPGKM | Disposable plastic scoop | Cadmium | Total | 2.1 | mg/Kg | J+ |  | Preliminary | Actual | Dry | USEPA | 6020A | ICP-MS | TestAmerica Savannah | 2016-08-31 | 0.084 | 0.0079 | 0.084 | mg/Kg |  | 37.811 | -107.6594
A68 | A68_SED_082316 | Sample-Routine | Sediment |  | 2016-08-23 | 8:30 |  | MST | FOLLOWUPGKM | Disposable plastic scoop | Calcium | Total | 1500 | mg/Kg |  |  | Preliminary | Actual | Dry | USEPA | 6010C | Inductively Coupled Plasma - Atomic Emission Spectroscopy (ICP-AES) | TestAmerica Savannah | 2016-09-01 | 48 | 14 | 48 | mg/Kg |  | 37.811 | -107.6594
A68 | A68_SED_082316 | Sample-Routine | Sediment |  | 2016-08-23 | 8:30 |  | MST | FOLLOWUPGKM | Disposable plastic scoop | Chromium | Total | 2 | mg/Kg |  |  | Preliminary | Actual | Dry | USEPA | 6020A | ICP-MS | TestAmerica Savannah | 2016-08-31 | 0.17 | 0.064 | 0.17 | mg/Kg |  | 37.811 | -107.6594
A68 | A68_SED_082316 | Sample-Routine | Sediment |  | 2016-08-23 | 8:30 |  | MST | FOLLOWUPGKM | Disposable plastic scoop | Cobalt | Total | 8.7 | mg/Kg | J+ |  | Preliminary | Actual | Dry | USEPA | 6020A | ICP-MS | TestAmerica Savannah | 2016-08-31 | 0.084 | 0.0056 | 0.084 | mg/Kg |  | 37.811 | -107.6594
A68 | A68_SED_082316 | Sample-Routine | Sediment |  | 2016-08-23 | 8:30 |  | MST | FOLLOWUPGKM | Disposable plastic scoop | Copper | Total | 56 | mg/Kg | J+ |  | Preliminary | Actual | Dry | USEPA | 6020A | ICP-MS | TestAmerica Savannah | 2016-08-31 | 0.21 | 0.06 | 0.21 | mg/Kg |  | 37.811 | -107.6594
A68 | A68_SED_082316 | Sample-Routine | Sediment |  | 2016-08-23 | 8:30 |  | MST | FOLLOWUPGKM | Disposable plastic scoop | Iron | Total | 11000 | mg/Kg |  |  | Preliminary | Actual | Dry | USEPA | 6010C | Inductively Coupled Plasma - Atomic Emission Spectroscopy (ICP-AES) | TestAmerica Savannah | 2016-09-07 | 14 | 3.7 | 14 | mg/Kg |  | 37.811 | -107.6594
A68 | A68_SED_082316 | Sample-Routine | Sediment |  | 2016-08-23 | 8:30 |  | MST | FOLLOWUPGKM | Disposable plastic scoop | Lead | Total | 160 | mg/Kg |  |  | Preliminary | Actual | Dry | USEPA | 6020A | ICP-MS | TestAmerica Savannah | 2016-08-31 | 0.13 | 0.015 | 0.13 | mg/Kg |  | 37.811 | -107.6594
A68 | A68_SED_082316 | Sample-Routine | Sediment |  | 2016-08-23 | 8:30 |  | MST | FOLLOWUPGKM | Disposable plastic scoop | Magnesium | Total | 3500 | mg/Kg |  |  | Preliminary | Actual | Dry | USEPA | 6010C | Inductively Coupled Plasma - Atomic Emission Spectroscopy (ICP-AES) | TestAmerica Savannah | 2016-09-07 | 39 | 7.1 | 39 | mg/Kg |  | 37.811 | -107.6594
A68 | A68_SED_082316 | Sample-Routine | Sediment |  | 2016-08-23 | 8:30 |  | MST | FOLLOWUPGKM | Disposable plastic scoop | Manganese | Total | 2400 | mg/Kg |  |  | Preliminary | Actual | Dry | USEPA | 6020A | ICP-MS | TestAmerica Savannah | 2016-09-01 | 2.1 | 0.28 | 2.1 | mg/Kg |  | 37.811 | -107.6594
A68 | A68_SED_082316 | Sample-Routine | Sediment |  | 2016-08-23 | 8:30 |  | MST | FOLLOWUPGKM | Disposable plastic scoop | Mercury | Total |  | mg/Kg | UB | Not Detected | Preliminary | Actual | Dry | USEPA | 7471A | Mercury in Solid or Semisolid Waste | TestAmerica Savannah | 2016-08-31 | 0.019 | 0.0062 | 0.019 | mg/Kg |  | 37.811 | -107.6594
A68 | A68_SED_082316 | Sample-Routine | Sediment |  | 2016-08-23 | 8:30 |  | MST | FOLLOWUPGKM | Disposable plastic scoop | Molybdenum | Total | 1.8 | mg/Kg |  |  | Preliminary | Actual | Dry | USEPA | 6020A | ICP-MS | TestAmerica Savannah | 2016-08-31 | 0.17 | 0.015 | 0.17 | mg/Kg |  | 37.811 | -107.6594
A68 | A68_SED_082316 | Sample-Routine | Sediment |  | 2016-08-23 | 8:30 |  | MST | FOLLOWUPGKM | Disposable plastic scoop | Nickel | Total | 5.2 | mg/Kg |  |  | Preliminary | Actual | Dry | USEPA | 6020A | ICP-MS | TestAmerica Savannah | 2016-08-31 | 0.13 | 0.021 | 0.13 | mg/Kg |  | 37.811 | -107.6594
A68 | A68_SED_082316 | Sample-Routine | Sediment |  | 2016-08-23 | 8:30 |  | MST | FOLLOWUPGKM | Disposable plastic scoop | Organic carbon | Total |  | g/Kg | U | Not Detected | Preliminary | Actual | Wet | USEPA | 9060A | Total Organic Carbon in water and wastes by Carbonaceous Analyzer | TestAmerica Savannah | 2016-09-02 | 4 | 1.7 | 4 | g/Kg |  | 37.811 | -107.6594
A68 | A68_SED_082316 | Sample-Routine | Sediment |  | 2016-08-23 | 8:30 |  | MST | FOLLOWUPGKM | Disposable plastic scoop | Potassium | Total | 570 | mg/Kg |  |  | Preliminary | Actual | Dry | USEPA | 6010C | Inductively Coupled Plasma - Atomic Emission Spectroscopy (ICP-AES) | TestAmerica Savannah | 2016-09-01 | 290 | 40 | 290 | mg/Kg |  | 37.811 | -107.6594
A68 | A68_SED_082316 | Sample-Routine | Sediment |  | 2016-08-23 | 8:30 |  | MST | FOLLOWUPGKM | Disposable plastic scoop | Selenium | Total | 0.2 | mg/Kg | J |  | Preliminary | Actual | Dry | USEPA | 6020A | ICP-MS | TestAmerica Savannah | 2016-08-31 | 0.42 | 0.11 | 0.42 | mg/Kg |  | 37.811 | -107.6594
A68 | A68_SED_082316 | Sample-Routine | Sediment |  | 2016-08-23 | 8:30 |  | MST | FOLLOWUPGKM | Disposable plastic scoop | Silver | Total | 0.26 | mg/Kg | J- |  | Preliminary | Actual | Dry | USEPA | 6020A | ICP-MS | TestAmerica Savannah | 2016-08-31 | 0.084 | 0.017 | 0.084 | mg/Kg |  | 37.811 | -107.6594
A68 | A68_SED_082316 | Sample-Routine | Sediment |  | 2016-08-23 | 8:30 |  | MST | FOLLOWUPGKM | Disposable plastic scoop | Sodium | Total |  | mg/Kg | U | Not Detected | Preliminary | Actual | Dry | USEPA | 6010C | Inductively Coupled Plasma - Atomic Emission Spectroscopy (ICP-AES) | TestAmerica Savannah | 2016-09-07 | 480 | 57 | 480 | mg/Kg |  | 37.811 | -107.6594
A68 | A68_SED_082316 | Sample-Routine | Sediment |  | 2016-08-23 | 8:30 |  | MST | FOLLOWUPGKM | Disposable plastic scoop | Thallium | Total | 0.11 | mg/Kg |  |  | Preliminary | Actual | Dry | USEPA | 6020A | ICP-MS | TestAmerica Savannah | 2016-08-31 | 0.084 | 0.003 | 0.084 | mg/Kg |  | 37.811 | -107.6594
A68 | A68_SED_082316 | Sample-Routine | Sediment |  | 2016-08-23 | 8:30 |  | MST | FOLLOWUPGKM | Disposable plastic scoop | Vanadium | Total | 13 | mg/Kg |  |  | Preliminary | Actual | Dry | USEPA | 6020A | ICP-MS | TestAmerica Savannah | 2016-08-31 | 0.42 | 0.033 | 0.42 | mg/Kg |  | 37.811 | -107.6594
A68 | A68_SED_082316 | Sample-Routine | Sediment |  | 2016-08-23 | 8:30 |  | MST | FOLLOWUPGKM | Disposable plastic scoop | Zinc | Total | 870 | mg/Kg |  |  | Preliminary | Actual | Dry | USEPA | 6020A | ICP-MS | TestAmerica Savannah | 2016-09-01 | 8.4 | 2.7 | 8.4 | mg/Kg |  | 37.811 | -107.6594
A72 | A72_082816 | Sample-Routine | Water | Surface Water | 2016-08-28 | 11:15 |  | MST | FOLLOWUPGKM | Water Bottle | Alkalinity, total | Total | 6.6 | mg/L |  |  | Preliminary | Actual | Wet | APHA | 2320-B | Alkalinity by Gran Titration | TestAmerica Savannah | 2016-09-02 | 5 | 5 | 5 | mg/L |  | 37.79 | -107.6675
A72 | A72_082816 | Sample-Routine | Water | Surface Water | 2016-08-28 | 11:15 |  | MST | FOLLOWUPGKM | Water Bottle | Aluminum | Dissolved | 160 | ug/L | J |  | Preliminary | Actual | Wet | USEPA | 200.7 | Metals in Water by ICP-AES | TestAmerica Savannah | 2016-08-31 | 200 | 24 | 200 | ug/L |  | 37.79 | -107.6675
A72 | A72_082816 | Sample-Routine | Water | Surface Water | 2016-08-28 | 11:15 |  | MST | FOLLOWUPGKM | Water Bottle | Aluminum | Total | 1800 | ug/L |  |  | Preliminary | Actual | Wet | USEPA | 200.7 | Metals in Water by ICP-AES | TestAmerica Savannah | 2016-08-31 | 200 | 24 | 200 | ug/L |  | 37.79 | -107.6675
A72 | A72_082816 | Sample-Routine | Water | Surface Water | 2016-08-28 | 11:15 |  | MST | FOLLOWUPGKM | Water Bottle | Antimony | Dissolved |  | ug/L | U | Not Detected | Preliminary | Actual | Wet | USEPA | 200.8 | Metals in Waters by ICP/MS | TestAmerica Savannah | 2016-08-31 | 1 | 0.4 | 1 | ug/L |  | 37.79 | -107.6675
A72 | A72_082816 | Sample-Routine | Water | Surface Water | 2016-08-28 | 11:15 |  | MST | FOLLOWUPGKM | Water Bottle | Antimony | Total |  | ug/L | U | Not Detected | Preliminary | Actual | Wet | USEPA | 200.8 | Metals in Waters by ICP/MS | TestAmerica Savannah | 2016-08-31 | 1 | 0.4 | 1 | ug/L |  | 37.79 | -107.6675
A72 | A72_082816 | Sample-Routine | Water | Surface Water | 2016-08-28 | 11:15 |  | MST | FOLLOWUPGKM | Water Bottle | Arsenic | Dissolved |  | ug/L | U | Not Detected | Preliminary | Actual | Wet | USEPA | 200.8 | Metals in Waters by ICP/MS | TestAmerica Savannah | 2016-08-31 | 1 | 0.37 | 1 | ug/L |  | 37.79 | -107.6675
A72 | A72_082816 | Sample-Routine | Water | Surface Water | 2016-08-28 | 11:15 |  | MST | FOLLOWUPGKM | Water Bottle | Arsenic | Total |  | ug/L | U | Not Detected | Preliminary | Actual | Wet | USEPA | 200.8 | Metals in Waters by ICP/MS | TestAmerica Savannah | 2016-08-31 | 1 | 0.37 | 1 | ug/L |  | 37.79 | -107.6675
A72 | A72_082816 | Sample-Routine | Water | Surface Water | 2016-08-28 | 11:15 |  | MST | FOLLOWUPGKM | Water Bottle | Barium | Dissolved | 26 | ug/L |  |  | Preliminary | Actual | Wet | USEPA | 200.8 | Metals in Waters by ICP/MS | TestAmerica Savannah | 2016-08-31 | 2 | 0.14 | 2 | ug/L |  | 37.79 | -107.6675
A72 | A72_082816 | Sample-Routine | Water | Surface Water | 2016-08-28 | 11:15 |  | MST | FOLLOWUPGKM | Water Bottle | Barium | Total | 27 | ug/L |  |  | Preliminary | Actual | Wet | USEPA | 200.8 | Metals in Waters by ICP/MS | TestAmerica Savannah | 2016-08-31 | 2 | 0.14 | 2 | ug/L |  | 37.79 | -107.6675
A72 | A72_082816 | Sample-Routine | Water | Surface Water | 2016-08-28 | 11:15 |  | MST | FOLLOWUPGKM | Water Bottle | Beryllium | Dissolved |  | ug/L | U | Not Detected | Preliminary | Actual | Wet | USEPA | 200.8 | Metals in Waters by ICP/MS | TestAmerica Savannah | 2016-08-31 | 0.4 | 0.15 | 0.4 | ug/L |  | 37.79 | -107.6675
A72 | A72_082816 | Sample-Routine | Water | Surface Water | 2016-08-28 | 11:15 |  | MST | FOLLOWUPGKM | Water Bottle | Beryllium | Total | 0.35 | ug/L | J |  | Preliminary | Actual | Wet | USEPA | 200.8 | Metals in Waters by ICP/MS | TestAmerica Savannah | 2016-08-31 | 0.4 | 0.15 | 0.4 | ug/L |  | 37.79 | -107.6675
A72 | A72_082816 | Sample-Routine | Water | Surface Water | 2016-08-28 | 11:15 |  | MST | FOLLOWUPGKM | Water Bottle | Cadmium | Dissolved | 1.6 | ug/L |  |  | Preliminary | Actual | Wet | USEPA | 200.8 | Metals in Waters by ICP/MS | TestAmerica Savannah | 2016-08-31 | 0.5 | 0.043 | 0.5 | ug/L |  | 37.79 | -107.6675
A72 | A72_082816 | Sample-Routine | Water | Surface Water | 2016-08-28 | 11:15 |  | MST | FOLLOWUPGKM | Water Bottle | Cadmium | Total | 1.6 | ug/L |  |  | Preliminary | Actual | Wet | USEPA | 200.8 | Metals in Waters by ICP/MS | TestAmerica Savannah | 2016-08-31 | 0.5 | 0.043 | 0.5 | ug/L |  | 37.79 | -107.6675
A72 | A72_082816 | Sample-Routine | Water | Surface Water | 2016-08-28 | 11:15 |  | MST | FOLLOWUPGKM | Water Bottle | Calcium | Dissolved | 71000 | ug/L |  |  | Preliminary | Actual | Wet | USEPA | 200.7 | Metals in Water by ICP-AES | TestAmerica Savannah | 2016-08-31 | 500 | 25 | 500 | ug/L |  | 37.79 | -107.6675
A72 | A72_082816 | Sample-Routine | Water | Surface Water | 2016-08-28 | 11:15 |  | MST | FOLLOWUPGKM | Water Bottle | Calcium | Total | 70000 | ug/L |  |  | Preliminary | Actual | Wet | USEPA | 200.7 | Metals in Water by ICP-AES | TestAmerica Savannah | 2016-08-31 | 500 | 25 | 500 | ug/L |  | 37.79 | -107.6675
A72 | A72_082816 | Sample-Routine | Water | Surface Water | 2016-08-28 | 11:15 |  | MST | FOLLOWUPGKM | Water Bottle | Chromium | Dissolved |  | ug/L | U | Not Detected | Preliminary | Actual | Wet | USEPA | 200.8 | Metals in Waters by ICP/MS | TestAmerica Savannah | 2016-08-31 | 2 | 1 | 2 | ug/L |  | 37.79 | -107.6675
A72 | A72_082816 | Sample-Routine | Water | Surface Water | 2016-08-28 | 11:15 |  | MST | FOLLOWUPGKM | Water Bottle | Chromium | Total |  | ug/L | U | Not Detected | Preliminary | Actual | Wet | USEPA | 200.8 | Metals in Waters by ICP/MS | TestAmerica Savannah | 2016-08-31 | 2 | 1 | 2 | ug/L |  | 37.79 | -107.6675
A72 | A72_082816 | Sample-Routine | Water | Surface Water | 2016-08-28 | 11:15 |  | MST | FOLLOWUPGKM | Water Bottle | Cobalt | Dissolved | 5.1 | ug/L |  |  | Preliminary | Actual | Wet | USEPA | 200.8 | Metals in Waters by ICP/MS | TestAmerica Savannah | 2016-08-31 | 0.4 | 0.12 | 0.4 | ug/L |  | 37.79 | -107.6675
A72 | A72_082816 | Sample-Routine | Water | Surface Water | 2016-08-28 | 11:15 |  | MST | FOLLOWUPGKM | Water Bottle | Cobalt | Total | 5.3 | ug/L |  |  | Preliminary | Actual | Wet | USEPA | 200.8 | Metals in Waters by ICP/MS | TestAmerica Savannah | 2016-08-31 | 0.4 | 0.12 | 0.4 | ug/L |  | 37.79 | -107.6675
A72 | A72_082816 | Sample-Routine | Water | Surface Water | 2016-08-28 | 11:15 |  | MST | FOLLOWUPGKM | Water Bottle | Copper | Dissolved | 12 | ug/L |  |  | Preliminary | Actual | Wet | USEPA | 200.8 | Metals in Waters by ICP/MS | TestAmerica Savannah | 2016-08-31 | 5 | 0.5 | 5 | ug/L |  | 37.79 | -107.6675
A72 | A72_082816 | Sample-Routine | Water | Surface Water | 2016-08-28 | 11:15 |  | MST | FOLLOWUPGKM | Water Bottle | Copper | Total | 25 | ug/L |  |  | Preliminary | Actual | Wet | USEPA | 200.8 | Metals in Waters by ICP/MS | TestAmerica Savannah | 2016-08-31 | 5 | 0.5 | 5 | ug/L |  | 37.79 | -107.6675
A72 | A72_082816 | Sample-Routine | Water | Surface Water | 2016-08-28 | 11:15 |  | MST | FOLLOWUPGKM | Water Bottle | Iron | Dissolved | 1000 | ug/L |  |  | Preliminary | Actual | Wet | USEPA | 200.7 | Metals in Water by ICP-AES | TestAmerica Savannah | 2016-08-31 | 50 | 17 | 50 | ug/L |  | 37.79 | -107.6675
A72 | A72_082816 | Sample-Routine | Water | Surface Water | 2016-08-28 | 11:15 |  | MST | FOLLOWUPGKM | Water Bottle | Iron | Total | 2300 | ug/L |  |  | Preliminary | Actual | Wet | USEPA | 200.7 | Metals in Water by ICP-AES | TestAmerica Savannah | 2016-08-31 | 50 | 17 | 50 | ug/L |  | 37.79 | -107.6675
A72 | A72_082816 | Sample-Routine | Water | Surface Water | 2016-08-28 | 11:15 |  | MST | FOLLOWUPGKM | Water Bottle | Lead | Dissolved | 0.72 | ug/L |  |  | Preliminary | Actual | Wet | USEPA | 200.8 | Metals in Waters by ICP/MS | TestAmerica Savannah | 2016-08-31 | 0.3 | 0.06 | 0.3 | ug/L |  | 37.79 | -107.6675
A72 | A72_082816 | Sample-Routine | Water | Surface Water | 2016-08-28 | 11:15 |  | MST | FOLLOWUPGKM | Water Bottle | Lead | Total | 9.5 | ug/L |  |  | Preliminary | Actual | Wet | USEPA | 200.8 | Metals in Waters by ICP/MS | TestAmerica Savannah | 2016-08-31 | 0.3 | 0.06 | 0.3 | ug/L |  | 37.79 | -107.6675
A72 | A72_082816 | Sample-Routine | Water | Surface Water | 2016-08-28 | 11:15 |  | MST | FOLLOWUPGKM | Water Bottle | Magnesium | Dissolved | 5100 | ug/L |  |  | Preliminary | Actual | Wet | USEPA | 200.7 | Metals in Water by ICP-AES | TestAmerica Savannah | 2016-08-31 | 500 | 33 | 500 | ug/L |  | 37.79 | -107.6675
A72 | A72_082816 | Sample-Routine | Water | Surface Water | 2016-08-28 | 11:15 |  | MST | FOLLOWUPGKM | Water Bottle | Magnesium | Total | 5000 | ug/L |  |  | Preliminary | Actual | Wet | USEPA | 200.7 | Metals in Water by ICP-AES | TestAmerica Savannah | 2016-08-31 | 500 | 33 | 500 | ug/L |  | 37.79 | -107.6675
A72 | A72_082816 | Sample-Routine | Water | Surface Water | 2016-08-28 | 11:15 |  | MST | FOLLOWUPGKM | Water Bottle | Manganese | Dissolved | 1300 | ug/L |  |  | Preliminary | Actual | Wet | USEPA | 200.8 | Metals in Waters by ICP/MS | TestAmerica Savannah | 2016-08-31 | 2.5 | 1.2 | 2.5 | ug/L |  | 37.79 | -107.6675
A72 | A72_082816 | Sample-Routine | Water | Surface Water | 2016-08-28 | 11:15 |  | MST | FOLLOWUPGKM | Water Bottle | Manganese | Total | 1300 | ug/L |  |  | Preliminary | Actual | Wet | USEPA | 200.8 | Metals in Waters by ICP/MS | TestAmerica Savannah | 2016-08-31 | 2.5 | 1.2 | 2.5 | ug/L |  | 37.79 | -107.6675
A72 | A72_082816 | Sample-Routine | Water | Surface Water | 2016-08-28 | 11:15 |  | MST | FOLLOWUPGKM | Water Bottle | Mercury | Dissolved | 0.00068 | ug/L |  |  | Preliminary | Actual | Wet | USEPA | 1631E | Mercury in Water by Oxidation, Purge and Trap, and CVAFS | TestAmerica Savannah | 2016-09-01 | 0.0005 | 0.0002 | 0.0005 | ug/L |  | 37.79 | -107.6675
A72 | A72_082816 | Sample-Routine | Water | Surface Water | 2016-08-28 | 11:15 |  | MST | FOLLOWUPGKM | Water Bottle | Mercury | Total | 0.001 | ug/L |  |  | Preliminary | Actual | Wet | USEPA | 1631E | Mercury in Water by Oxidation, Purge and Trap, and CVAFS | TestAmerica Savannah | 2016-09-01 | 0.0005 | 0.0002 | 0.0005 | ug/L |  | 37.79 | -107.6675
A72 | A72_082816 | Sample-Routine | Water | Surface Water | 2016-08-28 | 11:15 |  | MST | FOLLOWUPGKM | Water Bottle | Molybdenum | Dissolved | 0.48 | ug/L | J |  | Preliminary | Actual | Wet | USEPA | 200.8 | Metals in Waters by ICP/MS | TestAmerica Savannah | 2016-08-31 | 1 | 0.45 | 1 | ug/L |  | 37.79 | -107.6675
A72 | A72_082816 | Sample-Routine | Water | Surface Water | 2016-08-28 | 11:15 |  | MST | FOLLOWUPGKM | Water Bottle | Molybdenum | Total | 0.66 | ug/L | J |  | Preliminary | Actual | Wet | USEPA | 200.8 | Metals in Waters by ICP/MS | TestAmerica Savannah | 2016-08-31 | 1 | 0.45 | 1 | ug/L |  | 37.79 | -107.6675
A72 | A72_082816 | Sample-Routine | Water | Surface Water | 2016-08-28 | 11:15 |  | MST | FOLLOWUPGKM | Water Bottle | Nickel | Dissolved | 7 | ug/L |  |  | Preliminary | Actual | Wet | USEPA | 200.8 | Metals in Waters by ICP/MS | TestAmerica Savannah | 2016-08-31 | 5 | 0.4 | 5 | ug/L |  | 37.79 | -107.6675
A72 | A72_082816 | Sample-Routine | Water | Surface Water | 2016-08-28 | 11:15 |  | MST | FOLLOWUPGKM | Water Bottle | Nickel | Total | 6.4 | ug/L |  |  | Preliminary | Actual | Wet | USEPA | 200.8 | Metals in Waters by ICP/MS | TestAmerica Savannah | 2016-08-31 | 5 | 0.4 | 5 | ug/L |  | 37.79 | -107.6675
A72 | A72_082816 | Sample-Routine | Water | Surface Water | 2016-08-28 | 11:15 |  | MST | FOLLOWUPGKM | Water Bottle | Organic carbon | Total | 0.78 | mg/L | J |  | Preliminary | Actual | Wet | APHA | 5310-B | Total Organic Carbon by Combustion-Infrared Method | TestAmerica Savannah | 2016-09-01 | 1 | 0.5 | 1 | mg/L |  | 37.79 | -107.6675
A72 | A72_082816 | Sample-Routine | Water | Surface Water | 2016-08-28 | 11:15 |  | MST | FOLLOWUPGKM | Water Bottle | Organic carbon | Total | 1.2 | mg/L |  |  | Preliminary | Actual | Wet | APHA | 5310-B | Total Organic Carbon by Combustion-Infrared Method | TestAmerica Savannah | 2016-08-31 | 1 | 0.5 | 1 | mg/L |  | 37.79 | -107.6675
A72 | A72_082816 | Sample-Routine | Water | Surface Water | 2016-08-28 | 11:15 |  | MST | FOLLOWUPGKM | Water Bottle | Potassium | Dissolved | 990 | ug/L | J |  | Preliminary | Actual | Wet | USEPA | 200.7 | Metals in Water by ICP-AES | TestAmerica Savannah | 2016-08-31 | 1000 | 17 | 1000 | ug/L |  | 37.79 | -107.6675
A72 | A72_082816 | Sample-Routine | Water | Surface Water | 2016-08-28 | 11:15 |  | MST | FOLLOWUPGKM | Water Bottle | Potassium | Total | 960 | ug/L | J |  | Preliminary | Actual | Wet | USEPA | 200.7 | Metals in Water by ICP-AES | TestAmerica Savannah | 2016-08-31 | 1000 | 17 | 1000 | ug/L |  | 37.79 | -107.6675
A72 | A72_082816 | Sample-Routine | Water | Surface Water | 2016-08-28 | 11:15 |  | MST | FOLLOWUPGKM | Water Bottle | Selenium | Dissolved |  | ug/L | U | Not Detected | Preliminary | Actual | Wet | USEPA | 200.8 | Metals in Waters by ICP/MS | TestAmerica Savannah | 2016-08-31 | 2 | 0.58 | 2 | ug/L |  | 37.79 | -107.6675
A72 | A72_082816 | Sample-Routine | Water | Surface Water | 2016-08-28 | 11:15 |  | MST | FOLLOWUPGKM | Water Bottle | Selenium | Total |  | ug/L | U | Not Detected | Preliminary | Actual | Wet | USEPA | 200.8 | Metals in Waters by ICP/MS | TestAmerica Savannah | 2016-08-31 | 2 | 0.58 | 2 | ug/L |  | 37.79 | -107.6675
A72 | A72_082816 | Sample-Routine | Water | Surface Water | 2016-08-28 | 11:15 |  | MST | FOLLOWUPGKM | Water Bottle | Silver | Dissolved |  | ug/L | U | Not Detected | Preliminary | Actual | Wet | USEPA | 200.8 | Metals in Waters by ICP/MS | TestAmerica Savannah | 2016-08-31 | 1 | 0.1 | 1 | ug/L |  | 37.79 | -107.6675
A72 | A72_082816 | Sample-Routine | Water | Surface Water | 2016-08-28 | 11:15 |  | MST | FOLLOWUPGKM | Water Bottle | Silver | Total |  | ug/L | U | Not Detected | Preliminary | Actual | Wet | USEPA | 200.8 | Metals in Waters by ICP/MS | TestAmerica Savannah | 2016-08-31 | 1 | 0.1 | 1 | ug/L |  | 37.79 | -107.6675
A72 | A72_082816 | Sample-Routine | Water | Surface Water | 2016-08-28 | 11:15 |  | MST | FOLLOWUPGKM | Water Bottle | Sodium | Dissolved | 2900 | ug/L |  |  | Preliminary | Actual | Wet | USEPA | 200.7 | Metals in Water by ICP-AES | TestAmerica Savannah | 2016-08-31 | 1000 | 480 | 1000 | ug/L |  | 37.79 | -107.6675
A72 | A72_082816 | Sample-Routine | Water | Surface Water | 2016-08-28 | 11:15 |  | MST | FOLLOWUPGKM | Water Bottle | Sodium | Total | 2700 | ug/L |  |  | Preliminary | Actual | Wet | USEPA | 200.7 | Metals in Water by ICP-AES | TestAmerica Savannah | 2016-08-31 | 1000 | 480 | 1000 | ug/L |  | 37.79 | -107.6675
A72 | A72_082816 | Sample-Routine | Water | Surface Water | 2016-08-28 | 11:15 |  | MST | FOLLOWUPGKM | Water Bottle | Thallium | Dissolved |  | ug/L | U | Not Detected | Preliminary | Actual | Wet | USEPA | 200.8 | Metals in Waters by ICP/MS | TestAmerica Savannah | 2016-08-31 | 0.2 | 0.1 | 0.2 | ug/L |  | 37.79 | -107.6675
A72 | A72_082816 | Sample-Routine | Water | Surface Water | 2016-08-28 | 11:15 |  | MST | FOLLOWUPGKM | Water Bottle | Thallium | Total |  | ug/L | U | Not Detected | Preliminary | Actual | Wet | USEPA | 200.8 | Metals in Waters by ICP/MS | TestAmerica Savannah | 2016-08-31 | 0.2 | 0.1 | 0.2 | ug/L |  | 37.79 | -107.6675
A72 | A72_082816 | Sample-Routine | Water | Surface Water | 2016-08-28 | 11:15 |  | MST | FOLLOWUPGKM | Water Bottle | Total Hardness | Total | 190 | mg/L |  |  | Preliminary | Actual | Wet | APHA | 2340B | Hardness by Calculation | TestAmerica Savannah | 2016-09-06 | 3.3 | 3.3 | 3.3 | mg/L |  | 37.79 | -107.6675
A72 | A72_082816 | Sample-Routine | Water | Surface Water | 2016-08-28 | 11:15 |  | MST | FOLLOWUPGKM | Water Bottle | Total Suspended Solids | Total | 12 | mg/L |  |  | Preliminary | Actual | Wet | APHA | 2540-D | Total Suspended Solids in Water | TestAmerica Savannah | 2016-08-30 | 2 | 2 | 2 | mg/L |  | 37.79 | -107.6675
A72 | A72_082816 | Sample-Routine | Water | Surface Water | 2016-08-28 | 11:15 |  | MST | FOLLOWUPGKM | Water Bottle | Vanadium | Dissolved |  | ug/L | U | Not Detected | Preliminary | Actual | Wet | USEPA | 200.8 | Metals in Waters by ICP/MS | TestAmerica Savannah | 2016-08-31 | 1 | 0.3 | 1 | ug/L |  | 37.79 | -107.6675
A72 | A72_082816 | Sample-Routine | Water | Surface Water | 2016-08-28 | 11:15 |  | MST | FOLLOWUPGKM | Water Bottle | Vanadium | Total |  | ug/L | U | Not Detected | Preliminary | Actual | Wet | USEPA | 200.8 | Metals in Waters by ICP/MS | TestAmerica Savannah | 2016-08-31 | 1 | 0.3 | 1 | ug/L |  | 37.79 | -107.6675
A72 | A72_082816 | Sample-Routine | Water | Surface Water | 2016-08-28 | 11:15 |  | MST | FOLLOWUPGKM | Water Bottle | Zinc | Dissolved | 490 | ug/L |  |  | Preliminary | Actual | Wet | USEPA | 200.8 | Metals in Waters by ICP/MS | TestAmerica Savannah | 2016-08-31 | 20 | 2.8 | 20 | ug/L |  | 37.79 | -107.6675
A72 | A72_082816 | Sample-Routine | Water | Surface Water | 2016-08-28 | 11:15 |  | MST | FOLLOWUPGKM | Water Bottle | Zinc | Total | 500 | ug/L |  |  | Preliminary | Actual | Wet | USEPA | 200.8 | Metals in Waters by ICP/MS | TestAmerica Savannah | 2016-08-31 | 20 | 2.8 | 20 | ug/L |  | 37.79 | -107.6675
A72 | A72_SED_082316 | Sample-Routine | Sediment |  | 2016-08-23 | 11:30 |  | MST | FOLLOWUPGKM | Disposable plastic scoop | Aluminum | Total | 10000 | mg/Kg |  |  | Preliminary | Actual | Dry | USEPA | 6010C | Inductively Coupled Plasma - Atomic Emission Spectroscopy (ICP-AES) | TestAmerica Savannah | 2016-09-01 | 14 | 2.2 | 14 | mg/Kg |  | 37.79 | -107.6675
A72 | A72_SED_082316 | Sample-Routine | Sediment |  | 2016-08-23 | 11:30 |  | MST | FOLLOWUPGKM | Disposable plastic scoop | Antimony | Total | 0.32 | mg/Kg | J- |  | Preliminary | Actual | Dry | USEPA | 6020A | ICP-MS | TestAmerica Savannah | 2016-08-31 | 0.28 | 0.019 | 0.28 | mg/Kg |  | 37.79 | -107.6675
A72 | A72_SED_082316 | Sample-Routine | Sediment |  | 2016-08-23 | 11:30 |  | MST | FOLLOWUPGKM | Disposable plastic scoop | Arsenic | Total | 32 | mg/Kg |  |  | Preliminary | Actual | Dry | USEPA | 6020A | ICP-MS | TestAmerica Savannah | 2016-08-31 | 0.83 | 0.07 | 0.83 | mg/Kg |  | 37.79 | -107.6675
A72 | A72_SED_082316 | Sample-Routine | Sediment |  | 2016-08-23 | 11:30 |  | MST | FOLLOWUPGKM | Disposable plastic scoop | Barium | Total | 150 | mg/Kg | J+ |  | Preliminary | Actual | Dry | USEPA | 6020A | ICP-MS | TestAmerica Savannah | 2016-08-31 | 0.28 | 0.098 | 0.28 | mg/Kg |  | 37.79 | -107.6675
A72 | A72_SED_082316 | Sample-Routine | Sediment |  | 2016-08-23 | 11:30 |  | MST | FOLLOWUPGKM | Disposable plastic scoop | Beryllium | Total | 0.81 | mg/Kg |  |  | Preliminary | Actual | Dry | USEPA | 6020A | ICP-MS | TestAmerica Savannah | 2016-08-31 | 0.14 | 0.031 | 0.14 | mg/Kg |  | 37.79 | -107.6675
A72 | A72_SED_082316 | Sample-Routine | Sediment |  | 2016-08-23 | 11:30 |  | MST | FOLLOWUPGKM | Disposable plastic scoop | Cadmium | Total | 2.2 | mg/Kg | J+ |  | Preliminary | Actual | Dry | USEPA | 6020A | ICP-MS | TestAmerica Savannah | 2016-08-31 | 0.14 | 0.013 | 0.14 | mg/Kg |  | 37.79 | -107.6675
A72 | A72_SED_082316 | Sample-Routine | Sediment |  | 2016-08-23 | 11:30 |  | MST | FOLLOWUPGKM | Disposable plastic scoop | Calcium | Total | 1800 | mg/Kg |  |  | Preliminary | Actual | Dry | USEPA | 6010C | Inductively Coupled Plasma - Atomic Emission Spectroscopy (ICP-AES) | TestAmerica Savannah | 2016-09-01 | 70 | 20 | 70 | mg/Kg |  | 37.79 | -107.6675
A72 | A72_SED_082316 | Sample-Routine | Sediment |  | 2016-08-23 | 11:30 |  | MST | FOLLOWUPGKM | Disposable plastic scoop | Chromium | Total | 4.7 | mg/Kg |  |  | Preliminary | Actual | Dry | USEPA | 6020A | ICP-MS | TestAmerica Savannah | 2016-08-31 | 0.28 | 0.11 | 0.28 | mg/Kg |  | 37.79 | -107.6675
A72 | A72_SED_082316 | Sample-Routine | Sediment |  | 2016-08-23 | 11:30 |  | MST | FOLLOWUPGKM | Disposable plastic scoop | Cobalt | Total | 13 | mg/Kg | J+ |  | Preliminary | Actual | Dry | USEPA | 6020A | ICP-MS | TestAmerica Savannah | 2016-08-31 | 0.14 | 0.0092 | 0.14 | mg/Kg |  | 37.79 | -107.6675
A72 | A72_SED_082316 | Sample-Routine | Sediment |  | 2016-08-23 | 11:30 |  | MST | FOLLOWUPGKM | Disposable plastic scoop | Copper | Total | 150 | mg/Kg | J+ |  | Preliminary | Actual | Dry | USEPA | 6020A | ICP-MS | TestAmerica Savannah | 2016-08-31 | 0.35 | 0.099 | 0.35 | mg/Kg |  | 37.79 | -107.6675
A72 | A72_SED_082316 | Sample-Routine | Sediment |  | 2016-08-23 | 11:30 |  | MST | FOLLOWUPGKM | Disposable plastic scoop | Iron | Total | 46000 | mg/Kg |  |  | Preliminary | Actual | Dry | USEPA | 6010C | Inductively Coupled Plasma - Atomic Emission Spectroscopy (ICP-AES) | TestAmerica Savannah | 2016-09-07 | 21 | 5.4 | 21 | mg/Kg |  | 37.79 | -107.6675
A72 | A72_SED_082316 | Sample-Routine | Sediment |  | 2016-08-23 | 11:30 |  | MST | FOLLOWUPGKM | Disposable plastic scoop | Lead | Total | 650 | mg/Kg |  |  | Preliminary | Actual | Dry | USEPA | 6020A | ICP-MS | TestAmerica Savannah | 2016-09-01 | 2.1 | 0.25 | 2.1 | mg/Kg |  | 37.79 | -107.6675
A72 | A72_SED_082316 | Sample-Routine | Sediment |  | 2016-08-23 | 11:30 |  | MST | FOLLOWUPGKM | Disposable plastic scoop | Magnesium | Total | 4800 | mg/Kg |  |  | Preliminary | Actual | Dry | USEPA | 6010C | Inductively Coupled Plasma - Atomic Emission Spectroscopy (ICP-AES) | TestAmerica Savannah | 2016-09-01 | 28 | 5.2 | 28 | mg/Kg |  | 37.79 | -107.6675
A72 | A72_SED_082316 | Sample-Routine | Sediment |  | 2016-08-23 | 11:30 |  | MST | FOLLOWUPGKM | Disposable plastic scoop | Manganese | Total | 2500 | mg/Kg |  |  | Preliminary | Actual | Dry | USEPA | 6020A | ICP-MS | TestAmerica Savannah | 2016-08-31 | 0.35 | 0.046 | 0.35 | mg/Kg |  | 37.79 | -107.6675
A72 | A72_SED_082316 | Sample-Routine | Sediment |  | 2016-08-23 | 11:30 |  | MST | FOLLOWUPGKM | Disposable plastic scoop | Mercury | Total | 0.09 | mg/Kg |  |  | Preliminary | Actual | Dry | USEPA | 7471A | Mercury in Solid or Semisolid Waste | TestAmerica Savannah | 2016-08-31 | 0.029 | 0.0095 | 0.029 | mg/Kg |  | 37.79 | -107.6675
A72 | A72_SED_082316 | Sample-Routine | Sediment |  | 2016-08-23 | 11:30 |  | MST | FOLLOWUPGKM | Disposable plastic scoop | Molybdenum | Total | 6.3 | mg/Kg |  |  | Preliminary | Actual | Dry | USEPA | 6020A | ICP-MS | TestAmerica Savannah | 2016-08-31 | 0.28 | 0.024 | 0.28 | mg/Kg |  | 37.79 | -107.6675
A72 | A72_SED_082316 | Sample-Routine | Sediment |  | 2016-08-23 | 11:30 |  | MST | FOLLOWUPGKM | Disposable plastic scoop | Nickel | Total | 5.7 | mg/Kg |  |  | Preliminary | Actual | Dry | USEPA | 6020A | ICP-MS | TestAmerica Savannah | 2016-08-31 | 0.21 | 0.035 | 0.21 | mg/Kg |  | 37.79 | -107.6675
A72 | A72_SED_082316 | Sample-Routine | Sediment |  | 2016-08-23 | 11:30 |  | MST | FOLLOWUPGKM | Disposable plastic scoop | Organic carbon | Total | 2.8 | g/Kg | J |  | Preliminary | Actual | Wet | USEPA | 9060A | Total Organic Carbon in water and wastes by Carbonaceous Analyzer | TestAmerica Savannah | 2016-09-02 | 4 | 1.7 | 4 | g/Kg |  | 37.79 | -107.6675
A72 | A72_SED_082316 | Sample-Routine | Sediment |  | 2016-08-23 | 11:30 |  | MST | FOLLOWUPGKM | Disposable plastic scoop | Potassium | Total | 1300 | mg/Kg |  |  | Preliminary | Actual | Dry | USEPA | 6010C | Inductively Coupled Plasma - Atomic Emission Spectroscopy (ICP-AES) | TestAmerica Savannah | 2016-09-01 | 420 | 58 | 420 | mg/Kg |  | 37.79 | -107.6675
A72 | A72_SED_082316 | Sample-Routine | Sediment |  | 2016-08-23 | 11:30 |  | MST | FOLLOWUPGKM | Disposable plastic scoop | Selenium | Total | 1.2 | mg/Kg |  |  | Preliminary | Actual | Dry | USEPA | 6020A | ICP-MS | TestAmerica Savannah | 2016-08-31 | 0.69 | 0.18 | 0.69 | mg/Kg |  | 37.79 | -107.6675
A72 | A72_SED_082316 | Sample-Routine | Sediment |  | 2016-08-23 | 11:30 |  | MST | FOLLOWUPGKM | Disposable plastic scoop | Silver | Total | 3.1 | mg/Kg | J- |  | Preliminary | Actual | Dry | USEPA | 6020A | ICP-MS | TestAmerica Savannah | 2016-08-31 | 0.14 | 0.028 | 0.14 | mg/Kg |  | 37.79 | -107.6675
A72 | A72_SED_082316 | Sample-Routine | Sediment |  | 2016-08-23 | 11:30 |  | MST | FOLLOWUPGKM | Disposable plastic scoop | Sodium | Total | 98 | mg/Kg | J |  | Preliminary | Actual | Dry | USEPA | 6010C | Inductively Coupled Plasma - Atomic Emission Spectroscopy (ICP-AES) | TestAmerica Savannah | 2016-09-07 | 700 | 83 | 700 | mg/Kg |  | 37.79 | -107.6675
A72 | A72_SED_082316 | Sample-Routine | Sediment |  | 2016-08-23 | 11:30 |  | MST | FOLLOWUPGKM | Disposable plastic scoop | Thallium | Total | 0.35 | mg/Kg |  |  | Preliminary | Actual | Dry | USEPA | 6020A | ICP-MS | TestAmerica Savannah | 2016-08-31 | 0.14 | 0.0049 | 0.14 | mg/Kg |  | 37.79 | -107.6675
A72 | A72_SED_082316 | Sample-Routine | Sediment |  | 2016-08-23 | 11:30 |  | MST | FOLLOWUPGKM | Disposable plastic scoop | Vanadium | Total | 25 | mg/Kg |  |  | Preliminary | Actual | Dry | USEPA | 6020A | ICP-MS | TestAmerica Savannah | 2016-08-31 | 0.69 | 0.053 | 0.69 | mg/Kg |  | 37.79 | -107.6675
A72 | A72_SED_082316 | Sample-Routine | Sediment |  | 2016-08-23 | 11:30 |  | MST | FOLLOWUPGKM | Disposable plastic scoop | Zinc | Total | 540 | mg/Kg |  |  | Preliminary | Actual | Dry | USEPA | 6020A | ICP-MS | TestAmerica Savannah | 2016-08-31 | 1.4 | 0.44 | 1.4 | mg/Kg |  | 37.79 | -107.6675
A72 | A72_SED_082816 | Sample-Routine | Sediment |  | 2016-08-28 | 11:15 |  | MST | FOLLOWUPGKM | Disposable plastic scoop | Aluminum | Total | 8900 | mg/Kg |  |  | Preliminary | Actual | Dry | USEPA | 6010C | Inductively Coupled Plasma - Atomic Emission Spectroscopy (ICP-AES) | TestAmerica Savannah | 2016-09-02 | 11 | 1.8 | 11 | mg/Kg |  | 37.79 | -107.6675
A72 | A72_SED_082816 | Sample-Routine | Sediment |  | 2016-08-28 | 11:15 |  | MST | FOLLOWUPGKM | Disposable plastic scoop | Antimony | Total | 0.3 | mg/Kg | J- |  | Preliminary | Actual | Dry | USEPA | 6020A | ICP-MS | TestAmerica Savannah | 2016-09-02 | 0.2 | 0.014 | 0.2 | mg/Kg |  | 37.79 | -107.6675
A72 | A72_SED_082816 | Sample-Routine | Sediment |  | 2016-08-28 | 11:15 |  | MST | FOLLOWUPGKM | Disposable plastic scoop | Arsenic | Total | 26 | mg/Kg | J- |  | Preliminary | Actual | Dry | USEPA | 6020A | ICP-MS | TestAmerica Savannah | 2016-09-02 | 0.61 | 0.051 | 0.61 | mg/Kg |  | 37.79 | -107.6675
A72 | A72_SED_082816 | Sample-Routine | Sediment |  | 2016-08-28 | 11:15 |  | MST | FOLLOWUPGKM | Disposable plastic scoop | Barium | Total | 69 | mg/Kg | J- |  | Preliminary | Actual | Dry | USEPA | 6020A | ICP-MS | TestAmerica Savannah | 2016-09-02 | 0.2 | 0.071 | 0.2 | mg/Kg |  | 37.79 | -107.6675
A72 | A72_SED_082816 | Sample-Routine | Sediment |  | 2016-08-28 | 11:15 |  | MST | FOLLOWUPGKM | Disposable plastic scoop | Beryllium | Total | 0.53 | mg/Kg |  |  | Preliminary | Actual | Dry | USEPA | 6020A | ICP-MS | TestAmerica Savannah | 2016-09-02 | 0.1 | 0.023 | 0.1 | mg/Kg |  | 37.79 | -107.6675
A72 | A72_SED_082816 | Sample-Routine | Sediment |  | 2016-08-28 | 11:15 |  | MST | FOLLOWUPGKM | Disposable plastic scoop | Cadmium | Total | 0.58 | mg/Kg | J |  | Preliminary | Actual | Dry | USEPA | 6020A | ICP-MS | TestAmerica Savannah | 2016-09-02 | 0.1 | 0.0095 | 0.1 | mg/Kg |  | 37.79 | -107.6675
A72 | A72_SED_082816 | Sample-Routine | Sediment |  | 2016-08-28 | 11:15 |  | MST | FOLLOWUPGKM | Disposable plastic scoop | Calcium | Total | 1700 | mg/Kg |  |  | Preliminary | Actual | Dry | USEPA | 6010C | Inductively Coupled Plasma - Atomic Emission Spectroscopy (ICP-AES) | TestAmerica Savannah | 2016-09-02 | 57 | 16 | 57 | mg/Kg |  | 37.79 | -107.6675
A72 | A72_SED_082816 | Sample-Routine | Sediment |  | 2016-08-28 | 11:15 |  | MST | FOLLOWUPGKM | Disposable plastic scoop | Chromium | Total | 4.3 | mg/Kg | J |  | Preliminary | Actual | Dry | USEPA | 6020A | ICP-MS | TestAmerica Savannah | 2016-09-02 | 0.2 | 0.077 | 0.2 | mg/Kg |  | 37.79 | -107.6675
A72 | A72_SED_082816 | Sample-Routine | Sediment |  | 2016-08-28 | 11:15 |  | MST | FOLLOWUPGKM | Disposable plastic scoop | Cobalt | Total | 7.7 | mg/Kg |  |  | Preliminary | Actual | Dry | USEPA | 6020A | ICP-MS | TestAmerica Savannah | 2016-09-02 | 0.1 | 0.0067 | 0.1 | mg/Kg |  | 37.79 | -107.6675
A72 | A72_SED_082816 | Sample-Routine | Sediment |  | 2016-08-28 | 11:15 |  | MST | FOLLOWUPGKM | Disposable plastic scoop | Copper | Total | 94 | mg/Kg | J- |  | Preliminary | Actual | Dry | USEPA | 6020A | ICP-MS | TestAmerica Savannah | 2016-09-02 | 0.25 | 0.072 | 0.25 | mg/Kg |  | 37.79 | -107.6675
A72 | A72_SED_082816 | Sample-Routine | Sediment |  | 2016-08-28 | 11:15 |  | MST | FOLLOWUPGKM | Disposable plastic scoop | Iron | Total | 30000 | mg/Kg |  |  | Preliminary | Actual | Dry | USEPA | 6010C | Inductively Coupled Plasma - Atomic Emission Spectroscopy (ICP-AES) | TestAmerica Savannah | 2016-09-02 | 17 | 4.4 | 17 | mg/Kg |  | 37.79 | -107.6675
A72 | A72_SED_082816 | Sample-Routine | Sediment |  | 2016-08-28 | 11:15 |  | MST | FOLLOWUPGKM | Disposable plastic scoop | Lead | Total | 250 | mg/Kg |  |  | Preliminary | Actual | Dry | USEPA | 6020A | ICP-MS | TestAmerica Savannah | 2016-09-02 | 0.15 | 0.018 | 0.15 | mg/Kg |  | 37.79 | -107.6675
A72 | A72_SED_082816 | Sample-Routine | Sediment |  | 2016-08-28 | 11:15 |  | MST | FOLLOWUPGKM | Disposable plastic scoop | Magnesium | Total | 5400 | mg/Kg |  |  | Preliminary | Actual | Dry | USEPA | 6010C | Inductively Coupled Plasma - Atomic Emission Spectroscopy (ICP-AES) | TestAmerica Savannah | 2016-09-02 | 23 | 4.2 | 23 | mg/Kg |  | 37.79 | -107.6675
A72 | A72_SED_082816 | Sample-Routine | Sediment |  | 2016-08-28 | 11:15 |  | MST | FOLLOWUPGKM | Disposable plastic scoop | Manganese | Total | 1000 | mg/Kg | J |  | Preliminary | Actual | Dry | USEPA | 6020A | ICP-MS | TestAmerica Savannah | 2016-09-02 | 0.25 | 0.033 | 0.25 | mg/Kg |  | 37.79 | -107.6675
A72 | A72_SED_082816 | Sample-Routine | Sediment |  | 2016-08-28 | 11:15 |  | MST | FOLLOWUPGKM | Disposable plastic scoop | Mercury | Total | 0.086 | mg/Kg |  |  | Preliminary | Actual | Dry | USEPA | 7471A | Mercury in Solid or Semisolid Waste | TestAmerica Savannah | 2016-09-06 | 0.024 | 0.0078 | 0.024 | mg/Kg |  | 37.79 | -107.6675
A72 | A72_SED_082816 | Sample-Routine | Sediment |  | 2016-08-28 | 11:15 |  | MST | FOLLOWUPGKM | Disposable plastic scoop | Molybdenum | Total | 3.3 | mg/Kg |  |  | Preliminary | Actual | Dry | USEPA | 6020A | ICP-MS | TestAmerica Savannah | 2016-09-02 | 0.2 | 0.018 | 0.2 | mg/Kg |  | 37.79 | -107.6675
A72 | A72_SED_082816 | Sample-Routine | Sediment |  | 2016-08-28 | 11:15 |  | MST | FOLLOWUPGKM | Disposable plastic scoop | Nickel | Total | 4 | mg/Kg |  |  | Preliminary | Actual | Dry | USEPA | 6020A | ICP-MS | TestAmerica Savannah | 2016-09-02 | 0.15 | 0.026 | 0.15 | mg/Kg |  | 37.79 | -107.6675
A72 | A72_SED_082816 | Sample-Routine | Sediment |  | 2016-08-28 | 11:15 |  | MST | FOLLOWUPGKM | Disposable plastic scoop | Organic carbon | Total |  | mg/Kg | U | Not Detected | Preliminary | Actual | Wet | USEPA | 9060A | Total Organic Carbon in water and wastes by Carbonaceous Analyzer | TestAmerica Savannah | 2016-09-02 | 4000 | 1700 | 4000 | mg/Kg |  | 37.79 | -107.6675
A72 | A72_SED_082816 | Sample-Routine | Sediment |  | 2016-08-28 | 11:15 |  | MST | FOLLOWUPGKM | Disposable plastic scoop | Potassium | Total | 730 | mg/Kg |  |  | Preliminary | Actual | Dry | USEPA | 6010C | Inductively Coupled Plasma - Atomic Emission Spectroscopy (ICP-AES) | TestAmerica Savannah | 2016-09-02 | 340 | 47 | 340 | mg/Kg |  | 37.79 | -107.6675
A72 | A72_SED_082816 | Sample-Routine | Sediment |  | 2016-08-28 | 11:15 |  | MST | FOLLOWUPGKM | Disposable plastic scoop | Selenium | Total | 0.69 | mg/Kg | J |  | Preliminary | Actual | Dry | USEPA | 6020A | ICP-MS | TestAmerica Savannah | 2016-09-02 | 0.5 | 0.13 | 0.5 | mg/Kg |  | 37.79 | -107.6675
A72 | A72_SED_082816 | Sample-Routine | Sediment |  | 2016-08-28 | 11:15 |  | MST | FOLLOWUPGKM | Disposable plastic scoop | Silver | Total | 0.64 | mg/Kg | J |  | Preliminary | Actual | Dry | USEPA | 6020A | ICP-MS | TestAmerica Savannah | 2016-09-02 | 0.1 | 0.02 | 0.1 | mg/Kg |  | 37.79 | -107.6675
A72 | A72_SED_082816 | Sample-Routine | Sediment |  | 2016-08-28 | 11:15 |  | MST | FOLLOWUPGKM | Disposable plastic scoop | Sodium | Total | 73 | mg/Kg | J |  | Preliminary | Actual | Dry | USEPA | 6010C | Inductively Coupled Plasma - Atomic Emission Spectroscopy (ICP-AES) | TestAmerica Savannah | 2016-09-02 | 570 | 68 | 570 | mg/Kg |  | 37.79 | -107.6675
A72 | A72_SED_082816 | Sample-Routine | Sediment |  | 2016-08-28 | 11:15 |  | MST | FOLLOWUPGKM | Disposable plastic scoop | Thallium | Total | 0.21 | mg/Kg |  |  | Preliminary | Actual | Dry | USEPA | 6020A | ICP-MS | TestAmerica Savannah | 2016-09-02 | 0.1 | 0.0035 | 0.1 | mg/Kg |  | 37.79 | -107.6675
A72 | A72_SED_082816 | Sample-Routine | Sediment |  | 2016-08-28 | 11:15 |  | MST | FOLLOWUPGKM | Disposable plastic scoop | Vanadium | Total | 23 | mg/Kg | J+ |  | Preliminary | Actual | Dry | USEPA | 6020A | ICP-MS | TestAmerica Savannah | 2016-09-02 | 0.5 | 0.039 | 0.5 | mg/Kg |  | 37.79 | -107.6675
A72 | A72_SED_082816 | Sample-Routine | Sediment |  | 2016-08-28 | 11:15 |  | MST | FOLLOWUPGKM | Disposable plastic scoop | Zinc | Total | 250 | mg/Kg | J |  | Preliminary | Actual | Dry | USEPA | 6020A | ICP-MS | TestAmerica Savannah | 2016-09-02 | 1 | 0.32 | 1 | mg/Kg |  | 37.79 | -107.6675
A73 | A73_082616 | Sample-Routine | Water | Surface Water | 2016-08-26 | 12:10 |  | MST | FOLLOWUPGKM | Water Bottle | Alkalinity, total | Total | 11 | mg/L |  |  | Preliminary | Actual | Wet | APHA | 2320-B | Alkalinity by Gran Titration | TestAmerica Savannah | 2016-09-01 | 5 | 5 | 5 | mg/L |  | 37.7222 | -107.6548
A73 | A73_082616 | Sample-Routine | Water | Surface Water | 2016-08-26 | 12:10 |  | MST | FOLLOWUPGKM | Water Bottle | Aluminum | Dissolved |  | ug/L | U | Not Detected | Preliminary | Actual | Wet | USEPA | 200.7 | Metals in Water by ICP-AES | TestAmerica Savannah | 2016-08-31 | 200 | 24 | 200 | ug/L |  | 37.7222 | -107.6548
A73 | A73_082616 | Sample-Routine | Water | Surface Water | 2016-08-26 | 12:10 |  | MST | FOLLOWUPGKM | Water Bottle | Aluminum | Total | 1500 | ug/L |  |  | Preliminary | Actual | Wet | USEPA | 200.7 | Metals in Water by ICP-AES | TestAmerica Savannah | 2016-08-31 | 200 | 24 | 200 | ug/L |  | 37.7222 | -107.6548
A73 | A73_082616 | Sample-Routine | Water | Surface Water | 2016-08-26 | 12:10 |  | MST | FOLLOWUPGKM | Water Bottle | Antimony | Dissolved |  | ug/L | U | Not Detected | Preliminary | Actual | Wet | USEPA | 200.8 | Metals in Waters by ICP/MS | TestAmerica Savannah | 2016-08-31 | 1 | 0.4 | 1 | ug/L |  | 37.7222 | -107.6548
A73 | A73_082616 | Sample-Routine | Water | Surface Water | 2016-08-26 | 12:10 |  | MST | FOLLOWUPGKM | Water Bottle | Antimony | Total |  | ug/L | U | Not Detected | Preliminary | Actual | Wet | USEPA | 200.8 | Metals in Waters by ICP/MS | TestAmerica Savannah | 2016-08-31 | 1 | 0.4 | 1 | ug/L |  | 37.7222 | -107.6548
A73 | A73_082616 | Sample-Routine | Water | Surface Water | 2016-08-26 | 12:10 |  | MST | FOLLOWUPGKM | Water Bottle | Arsenic | Dissolved |  | ug/L | U | Not Detected | Preliminary | Actual | Wet | USEPA | 200.8 | Metals in Waters by ICP/MS | TestAmerica Savannah | 2016-08-31 | 1 | 0.37 | 1 | ug/L |  | 37.7222 | -107.6548
A73 | A73_082616 | Sample-Routine | Water | Surface Water | 2016-08-26 | 12:10 |  | MST | FOLLOWUPGKM | Water Bottle | Arsenic | Total | 0.37 | ug/L | J |  | Preliminary | Actual | Wet | USEPA | 200.8 | Metals in Waters by ICP/MS | TestAmerica Savannah | 2016-08-31 | 1 | 0.37 | 1 | ug/L |  | 37.7222 | -107.6548
A73 | A73_082616 | Sample-Routine | Water | Surface Water | 2016-08-26 | 12:10 |  | MST | FOLLOWUPGKM | Water Bottle | Barium | Dissolved | 24 | ug/L |  |  | Preliminary | Actual | Wet | USEPA | 200.8 | Metals in Waters by ICP/MS | TestAmerica Savannah | 2016-08-31 | 2 | 0.14 | 2 | ug/L |  | 37.7222 | -107.6548
A73 | A73_082616 | Sample-Routine | Water | Surface Water | 2016-08-26 | 12:10 |  | MST | FOLLOWUPGKM | Water Bottle | Barium | Total | 25 | ug/L |  |  | Preliminary | Actual | Wet | USEPA | 200.8 | Metals in Waters by ICP/MS | TestAmerica Savannah | 2016-08-31 | 2 | 0.14 | 2 | ug/L |  | 37.7222 | -107.6548
A73 | A73_082616 | Sample-Routine | Water | Surface Water | 2016-08-26 | 12:10 |  | MST | FOLLOWUPGKM | Water Bottle | Beryllium | Dissolved |  | ug/L | U | Not Detected | Preliminary | Actual | Wet | USEPA | 200.8 | Metals in Waters by ICP/MS | TestAmerica Savannah | 2016-08-31 | 0.4 | 0.15 | 0.4 | ug/L |  | 37.7222 | -107.6548
A73 | A73_082616 | Sample-Routine | Water | Surface Water | 2016-08-26 | 12:10 |  | MST | FOLLOWUPGKM | Water Bottle | Beryllium | Total | 0.19 | ug/L | J |  | Preliminary | Actual | Wet | USEPA | 200.8 | Metals in Waters by ICP/MS | TestAmerica Savannah | 2016-08-31 | 0.4 | 0.15 | 0.4 | ug/L |  | 37.7222 | -107.6548
A73 | A73_082616 | Sample-Routine | Water | Surface Water | 2016-08-26 | 12:10 |  | MST | FOLLOWUPGKM | Water Bottle | Cadmium | Dissolved | 0.99 | ug/L |  |  | Preliminary | Actual | Wet | USEPA | 200.8 | Metals in Waters by ICP/MS | TestAmerica Savannah | 2016-08-31 | 0.5 | 0.043 | 0.5 | ug/L |  | 37.7222 | -107.6548
A73 | A73_082616 | Sample-Routine | Water | Surface Water | 2016-08-26 | 12:10 |  | MST | FOLLOWUPGKM | Water Bottle | Cadmium | Total | 1.1 | ug/L |  |  | Preliminary | Actual | Wet | USEPA | 200.8 | Metals in Waters by ICP/MS | TestAmerica Savannah | 2016-08-31 | 0.5 | 0.043 | 0.5 | ug/L |  | 37.7222 | -107.6548
A73 | A73_082616 | Sample-Routine | Water | Surface Water | 2016-08-26 | 12:10 |  | MST | FOLLOWUPGKM | Water Bottle | Calcium | Dissolved | 61000 | ug/L |  |  | Preliminary | Actual | Wet | USEPA | 200.7 | Metals in Water by ICP-AES | TestAmerica Savannah | 2016-08-31 | 500 | 25 | 500 | ug/L |  | 37.7222 | -107.6548
A73 | A73_082616 | Sample-Routine | Water | Surface Water | 2016-08-26 | 12:10 |  | MST | FOLLOWUPGKM | Water Bottle | Calcium | Total | 61000 | ug/L |  |  | Preliminary | Actual | Wet | USEPA | 200.7 | Metals in Water by ICP-AES | TestAmerica Savannah | 2016-08-31 | 500 | 25 | 500 | ug/L |  | 37.7222 | -107.6548
A73 | A73_082616 | Sample-Routine | Water | Surface Water | 2016-08-26 | 12:10 |  | MST | FOLLOWUPGKM | Water Bottle | Chromium | Dissolved |  | ug/L | U | Not Detected | Preliminary | Actual | Wet | USEPA | 200.8 | Metals in Waters by ICP/MS | TestAmerica Savannah | 2016-08-31 | 2 | 1 | 2 | ug/L |  | 37.7222 | -107.6548
A73 | A73_082616 | Sample-Routine | Water | Surface Water | 2016-08-26 | 12:10 |  | MST | FOLLOWUPGKM | Water Bottle | Chromium | Total |  | ug/L | U | Not Detected | Preliminary | Actual | Wet | USEPA | 200.8 | Metals in Waters by ICP/MS | TestAmerica Savannah | 2016-08-31 | 2 | 1 | 2 | ug/L |  | 37.7222 | -107.6548
A73 | A73_082616 | Sample-Routine | Water | Surface Water | 2016-08-26 | 12:10 |  | MST | FOLLOWUPGKM | Water Bottle | Cobalt | Dissolved | 4.1 | ug/L |  |  | Preliminary | Actual | Wet | USEPA | 200.8 | Metals in Waters by ICP/MS | TestAmerica Savannah | 2016-08-31 | 0.4 | 0.12 | 0.4 | ug/L |  | 37.7222 | -107.6548
A73 | A73_082616 | Sample-Routine | Water | Surface Water | 2016-08-26 | 12:10 |  | MST | FOLLOWUPGKM | Water Bottle | Cobalt | Total | 3.8 | ug/L |  |  | Preliminary | Actual | Wet | USEPA | 200.8 | Metals in Waters by ICP/MS | TestAmerica Savannah | 2016-08-31 | 0.4 | 0.12 | 0.4 | ug/L |  | 37.7222 | -107.6548
A73 | A73_082616 | Sample-Routine | Water | Surface Water | 2016-08-26 | 12:10 |  | MST | FOLLOWUPGKM | Water Bottle | Copper | Dissolved | 1.4 | ug/L | J |  | Preliminary | Actual | Wet | USEPA | 200.8 | Metals in Waters by ICP/MS | TestAmerica Savannah | 2016-08-31 | 5 | 0.5 | 5 | ug/L |  | 37.7222 | -107.6548
A73 | A73_082616 | Sample-Routine | Water | Surface Water | 2016-08-26 | 12:10 |  | MST | FOLLOWUPGKM | Water Bottle | Copper | Total | 14 | ug/L |  |  | Preliminary | Actual | Wet | USEPA | 200.8 | Metals in Waters by ICP/MS | TestAmerica Savannah | 2016-08-31 | 5 | 0.5 | 5 | ug/L |  | 37.7222 | -107.6548
A73 | A73_082616 | Sample-Routine | Water | Surface Water | 2016-08-26 | 12:10 |  | MST | FOLLOWUPGKM | Water Bottle | Iron | Dissolved | 91 | ug/L |  |  | Preliminary | Actual | Wet | USEPA | 200.7 | Metals in Water by ICP-AES | TestAmerica Savannah | 2016-08-31 | 50 | 17 | 50 | ug/L |  | 37.7222 | -107.6548
A73 | A73_082616 | Sample-Routine | Water | Surface Water | 2016-08-26 | 12:10 |  | MST | FOLLOWUPGKM | Water Bottle | Iron | Total | 2000 | ug/L |  |  | Preliminary | Actual | Wet | USEPA | 200.7 | Metals in Water by ICP-AES | TestAmerica Savannah | 2016-08-31 | 50 | 17 | 50 | ug/L |  | 37.7222 | -107.6548
A73 | A73_082616 | Sample-Routine | Water | Surface Water | 2016-08-26 | 12:10 |  | MST | FOLLOWUPGKM | Water Bottle | Lead | Dissolved |  | ug/L | U | Not Detected | Preliminary | Actual | Wet | USEPA | 200.8 | Metals in Waters by ICP/MS | TestAmerica Savannah | 2016-08-31 | 0.3 | 0.06 | 0.3 | ug/L |  | 37.7222 | -107.6548
A73 | A73_082616 | Sample-Routine | Water | Surface Water | 2016-08-26 | 12:10 |  | MST | FOLLOWUPGKM | Water Bottle | Lead | Total | 6.6 | ug/L |  |  | Preliminary | Actual | Wet | USEPA | 200.8 | Metals in Waters by ICP/MS | TestAmerica Savannah | 2016-08-31 | 0.3 | 0.06 | 0.3 | ug/L |  | 37.7222 | -107.6548
A73 | A73_082616 | Sample-Routine | Water | Surface Water | 2016-08-26 | 12:10 |  | MST | FOLLOWUPGKM | Water Bottle | Magnesium | Dissolved | 4600 | ug/L |  |  | Preliminary | Actual | Wet | USEPA | 200.7 | Metals in Water by ICP-AES | TestAmerica Savannah | 2016-08-31 | 500 | 33 | 500 | ug/L |  | 37.7222 | -107.6548
A73 | A73_082616 | Sample-Routine | Water | Surface Water | 2016-08-26 | 12:10 |  | MST | FOLLOWUPGKM | Water Bottle | Magnesium | Total | 4600 | ug/L |  |  | Preliminary | Actual | Wet | USEPA | 200.7 | Metals in Water by ICP-AES | TestAmerica Savannah | 2016-08-31 | 500 | 33 | 500 | ug/L |  | 37.7222 | -107.6548
A73 | A73_082616 | Sample-Routine | Water | Surface Water | 2016-08-26 | 12:10 |  | MST | FOLLOWUPGKM | Water Bottle | Manganese | Dissolved | 920 | ug/L |  |  | Preliminary | Actual | Wet | USEPA | 200.8 | Metals in Waters by ICP/MS | TestAmerica Savannah | 2016-08-31 | 2.5 | 1.2 | 2.5 | ug/L |  | 37.7222 | -107.6548
A73 | A73_082616 | Sample-Routine | Water | Surface Water | 2016-08-26 | 12:10 |  | MST | FOLLOWUPGKM | Water Bottle | Manganese | Total | 900 | ug/L |  |  | Preliminary | Actual | Wet | USEPA | 200.8 | Metals in Waters by ICP/MS | TestAmerica Savannah | 2016-08-31 | 2.5 | 1.2 | 2.5 | ug/L |  | 37.7222 | -107.6548
A73 | A73_082616 | Sample-Routine | Water | Surface Water | 2016-08-26 | 12:10 |  | MST | FOLLOWUPGKM | Water Bottle | Mercury | Dissolved | 0.00061 | ug/L |  |  | Preliminary | Actual | Wet | USEPA | 1631E | Mercury in Water by Oxidation, Purge and Trap, and CVAFS | TestAmerica Savannah | 2016-09-01 | 0.0005 | 0.0002 | 0.0005 | ug/L |  | 37.7222 | -107.6548
A73 | A73_082616 | Sample-Routine | Water | Surface Water | 2016-08-26 | 12:10 |  | MST | FOLLOWUPGKM | Water Bottle | Mercury | Total | 0.0017 | ug/L |  |  | Preliminary | Actual | Wet | USEPA | 1631E | Mercury in Water by Oxidation, Purge and Trap, and CVAFS | TestAmerica Savannah | 2016-09-01 | 0.0005 | 0.0002 | 0.0005 | ug/L |  | 37.7222 | -107.6548
A73 | A73_082616 | Sample-Routine | Water | Surface Water | 2016-08-26 | 12:10 |  | MST | FOLLOWUPGKM | Water Bottle | Molybdenum | Dissolved | 0.6 | ug/L | J |  | Preliminary | Actual | Wet | USEPA | 200.8 | Metals in Waters by ICP/MS | TestAmerica Savannah | 2016-08-31 | 1 | 0.45 | 1 | ug/L |  | 37.7222 | -107.6548
A73 | A73_082616 | Sample-Routine | Water | Surface Water | 2016-08-26 | 12:10 |  | MST | FOLLOWUPGKM | Water Bottle | Molybdenum | Total | 0.67 | ug/L | J |  | Preliminary | Actual | Wet | USEPA | 200.8 | Metals in Waters by ICP/MS | TestAmerica Savannah | 2016-08-31 | 1 | 0.45 | 1 | ug/L |  | 37.7222 | -107.6548
A73 | A73_082616 | Sample-Routine | Water | Surface Water | 2016-08-26 | 12:10 |  | MST | FOLLOWUPGKM | Water Bottle | Nickel | Dissolved | 4.9 | ug/L | J |  | Preliminary | Actual | Wet | USEPA | 200.8 | Metals in Waters by ICP/MS | TestAmerica Savannah | 2016-08-31 | 5 | 0.4 | 5 | ug/L |  | 37.7222 | -107.6548
A73 | A73_082616 | Sample-Routine | Water | Surface Water | 2016-08-26 | 12:10 |  | MST | FOLLOWUPGKM | Water Bottle | Nickel | Total | 4.6 | ug/L | J |  | Preliminary | Actual | Wet | USEPA | 200.8 | Metals in Waters by ICP/MS | TestAmerica Savannah | 2016-08-31 | 5 | 0.4 | 5 | ug/L |  | 37.7222 | -107.6548
A73 | A73_082616 | Sample-Routine | Water | Surface Water | 2016-08-26 | 12:10 |  | MST | FOLLOWUPGKM | Water Bottle | Organic carbon | Total | 1.1 | mg/L |  |  | Preliminary | Actual | Wet | APHA | 5310-B | Total Organic Carbon by Combustion-Infrared Method | TestAmerica Savannah | 2016-09-01 | 1 | 0.5 | 1 | mg/L |  | 37.7222 | -107.6548
A73 | A73_082616 | Sample-Routine | Water | Surface Water | 2016-08-26 | 12:10 |  | MST | FOLLOWUPGKM | Water Bottle | Organic carbon | Total | 1.6 | mg/L |  |  | Preliminary | Actual | Wet | APHA | 5310-B | Total Organic Carbon by Combustion-Infrared Method | TestAmerica Savannah | 2016-08-31 | 1 | 0.5 | 1 | mg/L |  | 37.7222 | -107.6548
A73 | A73_082616 | Sample-Routine | Water | Surface Water | 2016-08-26 | 12:10 |  | MST | FOLLOWUPGKM | Water Bottle | Potassium | Dissolved | 780 | ug/L | J |  | Preliminary | Actual | Wet | USEPA | 200.7 | Metals in Water by ICP-AES | TestAmerica Savannah | 2016-08-31 | 1000 | 17 | 1000 | ug/L |  | 37.7222 | -107.6548
A73 | A73_082616 | Sample-Routine | Water | Surface Water | 2016-08-26 | 12:10 |  | MST | FOLLOWUPGKM | Water Bottle | Potassium | Total | 800 | ug/L | J |  | Preliminary | Actual | Wet | USEPA | 200.7 | Metals in Water by ICP-AES | TestAmerica Savannah | 2016-08-31 | 1000 | 17 | 1000 | ug/L |  | 37.7222 | -107.6548
A73 | A73_082616 | Sample-Routine | Water | Surface Water | 2016-08-26 | 12:10 |  | MST | FOLLOWUPGKM | Water Bottle | Selenium | Dissolved |  | ug/L | U | Not Detected | Preliminary | Actual | Wet | USEPA | 200.8 | Metals in Waters by ICP/MS | TestAmerica Savannah | 2016-08-31 | 2 | 0.58 | 2 | ug/L |  | 37.7222 | -107.6548
A73 | A73_082616 | Sample-Routine | Water | Surface Water | 2016-08-26 | 12:10 |  | MST | FOLLOWUPGKM | Water Bottle | Selenium | Total |  | ug/L | U | Not Detected | Preliminary | Actual | Wet | USEPA | 200.8 | Metals in Waters by ICP/MS | TestAmerica Savannah | 2016-08-31 | 2 | 0.58 | 2 | ug/L |  | 37.7222 | -107.6548
A73 | A73_082616 | Sample-Routine | Water | Surface Water | 2016-08-26 | 12:10 |  | MST | FOLLOWUPGKM | Water Bottle | Silver | Dissolved |  | ug/L | U | Not Detected | Preliminary | Actual | Wet | USEPA | 200.8 | Metals in Waters by ICP/MS | TestAmerica Savannah | 2016-08-31 | 1 | 0.1 | 1 | ug/L |  | 37.7222 | -107.6548
A73 | A73_082616 | Sample-Routine | Water | Surface Water | 2016-08-26 | 12:10 |  | MST | FOLLOWUPGKM | Water Bottle | Silver | Total |  | ug/L | U | Not Detected | Preliminary | Actual | Wet | USEPA | 200.8 | Metals in Waters by ICP/MS | TestAmerica Savannah | 2016-08-31 | 1 | 0.1 | 1 | ug/L |  | 37.7222 | -107.6548
A73 | A73_082616 | Sample-Routine | Water | Surface Water | 2016-08-26 | 12:10 |  | MST | FOLLOWUPGKM | Water Bottle | Sodium | Dissolved | 2300 | ug/L |  |  | Preliminary | Actual | Wet | USEPA | 200.7 | Metals in Water by ICP-AES | TestAmerica Savannah | 2016-08-31 | 1000 | 480 | 1000 | ug/L |  | 37.7222 | -107.6548
A73 | A73_082616 | Sample-Routine | Water | Surface Water | 2016-08-26 | 12:10 |  | MST | FOLLOWUPGKM | Water Bottle | Sodium | Total | 2400 | ug/L |  |  | Preliminary | Actual | Wet | USEPA | 200.7 | Metals in Water by ICP-AES | TestAmerica Savannah | 2016-08-31 | 1000 | 480 | 1000 | ug/L |  | 37.7222 | -107.6548
A73 | A73_082616 | Sample-Routine | Water | Surface Water | 2016-08-26 | 12:10 |  | MST | FOLLOWUPGKM | Water Bottle | Thallium | Dissolved |  | ug/L | U | Not Detected | Preliminary | Actual | Wet | USEPA | 200.8 | Metals in Waters by ICP/MS | TestAmerica Savannah | 2016-08-31 | 0.2 | 0.1 | 0.2 | ug/L |  | 37.7222 | -107.6548
A73 | A73_082616 | Sample-Routine | Water | Surface Water | 2016-08-26 | 12:10 |  | MST | FOLLOWUPGKM | Water Bottle | Thallium | Total |  | ug/L | U | Not Detected | Preliminary | Actual | Wet | USEPA | 200.8 | Metals in Waters by ICP/MS | TestAmerica Savannah | 2016-08-31 | 0.2 | 0.1 | 0.2 | ug/L |  | 37.7222 | -107.6548
A73 | A73_082616 | Sample-Routine | Water | Surface Water | 2016-08-26 | 12:10 |  | MST | FOLLOWUPGKM | Water Bottle | Total Hardness | Total | 170 | mg/L |  |  | Preliminary | Actual | Wet | APHA | 2340B | Hardness by Calculation | TestAmerica Savannah | 2016-09-06 | 3.3 | 3.3 | 3.3 | mg/L |  | 37.7222 | -107.6548
A73 | A73_082616 | Sample-Routine | Water | Surface Water | 2016-08-26 | 12:10 |  | MST | FOLLOWUPGKM | Water Bottle | Total Suspended Solids | Total | 10 | mg/L |  |  | Preliminary | Actual | Wet | APHA | 2540-D | Total Suspended Solids in Water | TestAmerica Savannah | 2016-08-30 | 2 | 2 | 2 | mg/L |  | 37.7222 | -107.6548
A73 | A73_082616 | Sample-Routine | Water | Surface Water | 2016-08-26 | 12:10 |  | MST | FOLLOWUPGKM | Water Bottle | Vanadium | Dissolved |  | ug/L | U | Not Detected | Preliminary | Actual | Wet | USEPA | 200.8 | Metals in Waters by ICP/MS | TestAmerica Savannah | 2016-08-31 | 1 | 0.3 | 1 | ug/L |  | 37.7222 | -107.6548
A73 | A73_082616 | Sample-Routine | Water | Surface Water | 2016-08-26 | 12:10 |  | MST | FOLLOWUPGKM | Water Bottle | Vanadium | Total | 0.32 | ug/L | J |  | Preliminary | Actual | Wet | USEPA | 200.8 | Metals in Waters by ICP/MS | TestAmerica Savannah | 2016-08-31 | 1 | 0.3 | 1 | ug/L |  | 37.7222 | -107.6548
A73 | A73_082616 | Sample-Routine | Water | Surface Water | 2016-08-26 | 12:10 |  | MST | FOLLOWUPGKM | Water Bottle | Zinc | Dissolved | 320 | ug/L |  |  | Preliminary | Actual | Wet | USEPA | 200.8 | Metals in Waters by ICP/MS | TestAmerica Savannah | 2016-08-31 | 20 | 2.8 | 20 | ug/L |  | 37.7222 | -107.6548
A73 | A73_082616 | Sample-Routine | Water | Surface Water | 2016-08-26 | 12:10 |  | MST | FOLLOWUPGKM | Water Bottle | Zinc | Total | 430 | ug/L |  |  | Preliminary | Actual | Wet | USEPA | 200.8 | Metals in Waters by ICP/MS | TestAmerica Savannah | 2016-08-31 | 20 | 2.8 | 20 | ug/L |  | 37.7222 | -107.6548
A73 | A73_SED_082616 | Sample-Routine | Sediment |  | 2016-08-26 | 12:10 |  | MST | FOLLOWUPGKM | Disposable plastic scoop | Aluminum | Total | 16000 | mg/Kg |  |  | Preliminary | Actual | Dry | USEPA | 6010C | Inductively Coupled Plasma - Atomic Emission Spectroscopy (ICP-AES) | TestAmerica Savannah | 2016-09-02 | 16 | 2.4 | 16 | mg/Kg |  | 37.7222 | -107.6548
A73 | A73_SED_082616 | Sample-Routine | Sediment |  | 2016-08-26 | 12:10 |  | MST | FOLLOWUPGKM | Disposable plastic scoop | Antimony | Total | 0.52 | mg/Kg | J- |  | Preliminary | Actual | Dry | USEPA | 6020A | ICP-MS | TestAmerica Savannah | 2016-09-02 | 0.37 | 0.026 | 0.37 | mg/Kg |  | 37.7222 | -107.6548
A73 | A73_SED_082616 | Sample-Routine | Sediment |  | 2016-08-26 | 12:10 |  | MST | FOLLOWUPGKM | Disposable plastic scoop | Arsenic | Total | 53 | mg/Kg | J- |  | Preliminary | Actual | Dry | USEPA | 6020A | ICP-MS | TestAmerica Savannah | 2016-09-02 | 1.1 | 0.094 | 1.1 | mg/Kg |  | 37.7222 | -107.6548
A73 | A73_SED_082616 | Sample-Routine | Sediment |  | 2016-08-26 | 12:10 |  | MST | FOLLOWUPGKM | Disposable plastic scoop | Barium | Total | 170 | mg/Kg | J- |  | Preliminary | Actual | Dry | USEPA | 6020A | ICP-MS | TestAmerica Savannah | 2016-09-02 | 0.37 | 0.13 | 0.37 | mg/Kg |  | 37.7222 | -107.6548
A73 | A73_SED_082616 | Sample-Routine | Sediment |  | 2016-08-26 | 12:10 |  | MST | FOLLOWUPGKM | Disposable plastic scoop | Beryllium | Total | 1.4 | mg/Kg |  |  | Preliminary | Actual | Dry | USEPA | 6020A | ICP-MS | TestAmerica Savannah | 2016-09-02 | 0.19 | 0.042 | 0.19 | mg/Kg |  | 37.7222 | -107.6548
A73 | A73_SED_082616 | Sample-Routine | Sediment |  | 2016-08-26 | 12:10 |  | MST | FOLLOWUPGKM | Disposable plastic scoop | Cadmium | Total | 5.1 | mg/Kg | J |  | Preliminary | Actual | Dry | USEPA | 6020A | ICP-MS | TestAmerica Savannah | 2016-09-02 | 0.19 | 0.017 | 0.19 | mg/Kg |  | 37.7222 | -107.6548
A73 | A73_SED_082616 | Sample-Routine | Sediment |  | 2016-08-26 | 12:10 |  | MST | FOLLOWUPGKM | Disposable plastic scoop | Calcium | Total | 2500 | mg/Kg |  |  | Preliminary | Actual | Dry | USEPA | 6010C | Inductively Coupled Plasma - Atomic Emission Spectroscopy (ICP-AES) | TestAmerica Savannah | 2016-09-02 | 79 | 22 | 79 | mg/Kg |  | 37.7222 | -107.6548
A73 | A73_SED_082616 | Sample-Routine | Sediment |  | 2016-08-26 | 12:10 |  | MST | FOLLOWUPGKM | Disposable plastic scoop | Chromium | Total | 6.8 | mg/Kg | J |  | Preliminary | Actual | Dry | USEPA | 6020A | ICP-MS | TestAmerica Savannah | 2016-09-02 | 0.37 | 0.14 | 0.37 | mg/Kg |  | 37.7222 | -107.6548
A73 | A73_SED_082616 | Sample-Routine | Sediment |  | 2016-08-26 | 12:10 |  | MST | FOLLOWUPGKM | Disposable plastic scoop | Cobalt | Total | 18 | mg/Kg |  |  | Preliminary | Actual | Dry | USEPA | 6020A | ICP-MS | TestAmerica Savannah | 2016-09-02 | 0.19 | 0.012 | 0.19 | mg/Kg |  | 37.7222 | -107.6548
A73 | A73_SED_082616 | Sample-Routine | Sediment |  | 2016-08-26 | 12:10 |  | MST | FOLLOWUPGKM | Disposable plastic scoop | Copper | Total | 280 | mg/Kg | J- |  | Preliminary | Actual | Dry | USEPA | 6020A | ICP-MS | TestAmerica Savannah | 2016-09-02 | 0.46 | 0.13 | 0.46 | mg/Kg |  | 37.7222 | -107.6548
A73 | A73_SED_082616 | Sample-Routine | Sediment |  | 2016-08-26 | 12:10 |  | MST | FOLLOWUPGKM | Disposable plastic scoop | Iron | Total | 57000 | mg/Kg |  |  | Preliminary | Actual | Dry | USEPA | 6010C | Inductively Coupled Plasma - Atomic Emission Spectroscopy (ICP-AES) | TestAmerica Savannah | 2016-09-02 | 24 | 6 | 24 | mg/Kg |  | 37.7222 | -107.6548
A73 | A73_SED_082616 | Sample-Routine | Sediment |  | 2016-08-26 | 12:10 |  | MST | FOLLOWUPGKM | Disposable plastic scoop | Lead | Total | 970 | mg/Kg |  |  | Preliminary | Actual | Dry | USEPA | 6020A | ICP-MS | TestAmerica Savannah | 2016-09-02 | 2.8 | 0.34 | 2.8 | mg/Kg |  | 37.7222 | -107.6548
A73 | A73_SED_082616 | Sample-Routine | Sediment |  | 2016-08-26 | 12:10 |  | MST | FOLLOWUPGKM | Disposable plastic scoop | Magnesium | Total | 2400 | mg/Kg |  |  | Preliminary | Actual | Dry | USEPA | 6010C | Inductively Coupled Plasma - Atomic Emission Spectroscopy (ICP-AES) | TestAmerica Savannah | 2016-09-02 | 63 | 12 | 63 | mg/Kg |  | 37.7222 | -107.6548
A73 | A73_SED_082616 | Sample-Routine | Sediment |  | 2016-08-26 | 12:10 |  | MST | FOLLOWUPGKM | Disposable plastic scoop | Manganese | Total | 4100 | mg/Kg | J |  | Preliminary | Actual | Dry | USEPA | 6020A | ICP-MS | TestAmerica Savannah | 2016-09-02 | 4.6 | 0.61 | 4.6 | mg/Kg |  | 37.7222 | -107.6548
A73 | A73_SED_082616 | Sample-Routine | Sediment |  | 2016-08-26 | 12:10 |  | MST | FOLLOWUPGKM | Disposable plastic scoop | Mercury | Total | 0.12 | mg/Kg |  |  | Preliminary | Actual | Dry | USEPA | 7471A | Mercury in Solid or Semisolid Waste | TestAmerica Savannah | 2016-09-06 | 0.041 | 0.013 | 0.041 | mg/Kg |  | 37.7222 | -107.6548
A73 | A73_SED_082616 | Sample-Routine | Sediment |  | 2016-08-26 | 12:10 |  | MST | FOLLOWUPGKM | Disposable plastic scoop | Molybdenum | Total | 14 | mg/Kg |  |  | Preliminary | Actual | Dry | USEPA | 6020A | ICP-MS | TestAmerica Savannah | 2016-09-02 | 0.37 | 0.033 | 0.37 | mg/Kg |  | 37.7222 | -107.6548
A73 | A73_SED_082616 | Sample-Routine | Sediment |  | 2016-08-26 | 12:10 |  | MST | FOLLOWUPGKM | Disposable plastic scoop | Nickel | Total | 10 | mg/Kg |  |  | Preliminary | Actual | Dry | USEPA | 6020A | ICP-MS | TestAmerica Savannah | 2016-09-02 | 0.28 | 0.047 | 0.28 | mg/Kg |  | 37.7222 | -107.6548
A73 | A73_SED_082616 | Sample-Routine | Sediment |  | 2016-08-26 | 12:10 |  | MST | FOLLOWUPGKM | Disposable plastic scoop | Organic carbon | Total | 11000 | mg/Kg |  |  | Preliminary | Actual | Wet | USEPA | 9060A | Total Organic Carbon in water and wastes by Carbonaceous Analyzer | TestAmerica Savannah | 2016-09-02 | 4000 | 1700 | 4000 | mg/Kg |  | 37.7222 | -107.6548
A73 | A73_SED_082616 | Sample-Routine | Sediment |  | 2016-08-26 | 12:10 |  | MST | FOLLOWUPGKM | Disposable plastic scoop | Potassium | Total | 1600 | mg/Kg |  |  | Preliminary | Actual | Dry | USEPA | 6010C | Inductively Coupled Plasma - Atomic Emission Spectroscopy (ICP-AES) | TestAmerica Savannah | 2016-09-02 | 470 | 65 | 470 | mg/Kg |  | 37.7222 | -107.6548
A73 | A73_SED_082616 | Sample-Routine | Sediment |  | 2016-08-26 | 12:10 |  | MST | FOLLOWUPGKM | Disposable plastic scoop | Selenium | Total | 2.7 | mg/Kg | J |  | Preliminary | Actual | Dry | USEPA | 6020A | ICP-MS | TestAmerica Savannah | 2016-09-02 | 0.93 | 0.25 | 0.93 | mg/Kg |  | 37.7222 | -107.6548
A73 | A73_SED_082616 | Sample-Routine | Sediment |  | 2016-08-26 | 12:10 |  | MST | FOLLOWUPGKM | Disposable plastic scoop | Silver | Total | 6.2 | mg/Kg | J |  | Preliminary | Actual | Dry | USEPA | 6020A | ICP-MS | TestAmerica Savannah | 2016-09-02 | 0.19 | 0.038 | 0.19 | mg/Kg |  | 37.7222 | -107.6548
A73 | A73_SED_082616 | Sample-Routine | Sediment |  | 2016-08-26 | 12:10 |  | MST | FOLLOWUPGKM | Disposable plastic scoop | Sodium | Total | 130 | mg/Kg | J |  | Preliminary | Actual | Dry | USEPA | 6010C | Inductively Coupled Plasma - Atomic Emission Spectroscopy (ICP-AES) | TestAmerica Savannah | 2016-09-02 | 790 | 93 | 790 | mg/Kg |  | 37.7222 | -107.6548
A73 | A73_SED_082616 | Sample-Routine | Sediment |  | 2016-08-26 | 12:10 |  | MST | FOLLOWUPGKM | Disposable plastic scoop | Thallium | Total | 0.49 | mg/Kg |  |  | Preliminary | Actual | Dry | USEPA | 6020A | ICP-MS | TestAmerica Savannah | 2016-09-02 | 0.19 | 0.0065 | 0.19 | mg/Kg |  | 37.7222 | -107.6548
A73 | A73_SED_082616 | Sample-Routine | Sediment |  | 2016-08-26 | 12:10 |  | MST | FOLLOWUPGKM | Disposable plastic scoop | Vanadium | Total | 35 | mg/Kg | J+ |  | Preliminary | Actual | Dry | USEPA | 6020A | ICP-MS | TestAmerica Savannah | 2016-09-02 | 0.93 | 0.071 | 0.93 | mg/Kg |  | 37.7222 | -107.6548
A73 | A73_SED_082616 | Sample-Routine | Sediment |  | 2016-08-26 | 12:10 |  | MST | FOLLOWUPGKM | Disposable plastic scoop | Zinc | Total | 1500 | mg/Kg | J |  | Preliminary | Actual | Dry | USEPA | 6020A | ICP-MS | TestAmerica Savannah | 2016-09-02 | 19 | 5.9 | 19 | mg/Kg |  | 37.7222 | -107.6548
A75D | A75D_082616 | Sample-Routine | Water | Surface Water | 2016-08-26 | 8:45 |  | MST | FOLLOWUPGKM | Water Bottle | Alkalinity, total | Total | 13 | mg/L |  |  | Preliminary | Actual | Wet | APHA | 2320-B | Alkalinity by Gran Titration | TestAmerica Savannah | 2016-09-01 | 5 | 5 | 5 | mg/L |  | 37.5978 | -107.7756
A75D | A75D_082616 | Sample-Routine | Water | Surface Water | 2016-08-26 | 8:45 |  | MST | FOLLOWUPGKM | Water Bottle | Aluminum | Dissolved | 26 | ug/L | J |  | Preliminary | Actual | Wet | USEPA | 200.7 | Metals in Water by ICP-AES | TestAmerica Savannah | 2016-08-31 | 200 | 24 | 200 | ug/L |  | 37.5978 | -107.7756
A75D | A75D_082616 | Sample-Routine | Water | Surface Water | 2016-08-26 | 8:45 |  | MST | FOLLOWUPGKM | Water Bottle | Aluminum | Total | 1100 | ug/L |  |  | Preliminary | Actual | Wet | USEPA | 200.7 | Metals in Water by ICP-AES | TestAmerica Savannah | 2016-08-31 | 200 | 24 | 200 | ug/L |  | 37.5978 | -107.7756
A75D | A75D_082616 | Sample-Routine | Water | Surface Water | 2016-08-26 | 8:45 |  | MST | FOLLOWUPGKM | Water Bottle | Antimony | Dissolved |  | ug/L | U | Not Detected | Preliminary | Actual | Wet | USEPA | 200.8 | Metals in Waters by ICP/MS | TestAmerica Savannah | 2016-08-31 | 1 | 0.4 | 1 | ug/L |  | 37.5978 | -107.7756
A75D | A75D_082616 | Sample-Routine | Water | Surface Water | 2016-08-26 | 8:45 |  | MST | FOLLOWUPGKM | Water Bottle | Antimony | Total |  | ug/L | U | Not Detected | Preliminary | Actual | Wet | USEPA | 200.8 | Metals in Waters by ICP/MS | TestAmerica Savannah | 2016-08-31 | 1 | 0.4 | 1 | ug/L |  | 37.5978 | -107.7756
A75D | A75D_082616 | Sample-Routine | Water | Surface Water | 2016-08-26 | 8:45 |  | MST | FOLLOWUPGKM | Water Bottle | Arsenic | Dissolved |  | ug/L | U | Not Detected | Preliminary | Actual | Wet | USEPA | 200.8 | Metals in Waters by ICP/MS | TestAmerica Savannah | 2016-08-31 | 1 | 0.37 | 1 | ug/L |  | 37.5978 | -107.7756
A75D | A75D_082616 | Sample-Routine | Water | Surface Water | 2016-08-26 | 8:45 |  | MST | FOLLOWUPGKM | Water Bottle | Arsenic | Total |  | ug/L | U | Not Detected | Preliminary | Actual | Wet | USEPA | 200.8 | Metals in Waters by ICP/MS | TestAmerica Savannah | 2016-08-31 | 1 | 0.37 | 1 | ug/L |  | 37.5978 | -107.7756
A75D | A75D_082616 | Sample-Routine | Water | Surface Water | 2016-08-26 | 8:45 |  | MST | FOLLOWUPGKM | Water Bottle | Barium | Dissolved | 22 | ug/L |  |  | Preliminary | Actual | Wet | USEPA | 200.8 | Metals in Waters by ICP/MS | TestAmerica Savannah | 2016-08-31 | 2 | 0.14 | 2 | ug/L |  | 37.5978 | -107.7756
A75D | A75D_082616 | Sample-Routine | Water | Surface Water | 2016-08-26 | 8:45 |  | MST | FOLLOWUPGKM | Water Bottle | Barium | Total | 25 | ug/L |  |  | Preliminary | Actual | Wet | USEPA | 200.8 | Metals in Waters by ICP/MS | TestAmerica Savannah | 2016-08-31 | 2 | 0.14 | 2 | ug/L |  | 37.5978 | -107.7756
A75D | A75D_082616 | Sample-Routine | Water | Surface Water | 2016-08-26 | 8:45 |  | MST | FOLLOWUPGKM | Water Bottle | Beryllium | Dissolved |  | ug/L | U | Not Detected | Preliminary | Actual | Wet | USEPA | 200.8 | Metals in Waters by ICP/MS | TestAmerica Savannah | 2016-08-31 | 0.4 | 0.15 | 0.4 | ug/L |  | 37.5978 | -107.7756
A75D | A75D_082616 | Sample-Routine | Water | Surface Water | 2016-08-26 | 8:45 |  | MST | FOLLOWUPGKM | Water Bottle | Beryllium | Total |  | ug/L | U | Not Detected | Preliminary | Actual | Wet | USEPA | 200.8 | Metals in Waters by ICP/MS | TestAmerica Savannah | 2016-08-31 | 0.4 | 0.15 | 0.4 | ug/L |  | 37.5978 | -107.7756
A75D | A75D_082616 | Sample-Routine | Water | Surface Water | 2016-08-26 | 8:45 |  | MST | FOLLOWUPGKM | Water Bottle | Cadmium | Dissolved | 0.59 | ug/L |  |  | Preliminary | Actual | Wet | USEPA | 200.8 | Metals in Waters by ICP/MS | TestAmerica Savannah | 2016-08-31 | 0.5 | 0.043 | 0.5 | ug/L |  | 37.5978 | -107.7756
A75D | A75D_082616 | Sample-Routine | Water | Surface Water | 2016-08-26 | 8:45 |  | MST | FOLLOWUPGKM | Water Bottle | Cadmium | Total | 0.72 | ug/L |  |  | Preliminary | Actual | Wet | USEPA | 200.8 | Metals in Waters by ICP/MS | TestAmerica Savannah | 2016-08-31 | 0.5 | 0.043 | 0.5 | ug/L |  | 37.5978 | -107.7756
A75D | A75D_082616 | Sample-Routine | Water | Surface Water | 2016-08-26 | 8:45 |  | MST | FOLLOWUPGKM | Water Bottle | Calcium | Dissolved | 46000 | ug/L |  |  | Preliminary | Actual | Wet | USEPA | 200.7 | Metals in Water by ICP-AES | TestAmerica Savannah | 2016-08-31 | 500 | 25 | 500 | ug/L |  | 37.5978 | -107.7756
A75D | A75D_082616 | Sample-Routine | Water | Surface Water | 2016-08-26 | 8:45 |  | MST | FOLLOWUPGKM | Water Bottle | Calcium | Total | 46000 | ug/L |  |  | Preliminary | Actual | Wet | USEPA | 200.7 | Metals in Water by ICP-AES | TestAmerica Savannah | 2016-08-31 | 500 | 25 | 500 | ug/L |  | 37.5978 | -107.7756
A75D | A75D_082616 | Sample-Routine | Water | Surface Water | 2016-08-26 | 8:45 |  | MST | FOLLOWUPGKM | Water Bottle | Chromium | Dissolved |  | ug/L | U | Not Detected | Preliminary | Actual | Wet | USEPA | 200.8 | Metals in Waters by ICP/MS | TestAmerica Savannah | 2016-08-31 | 2 | 1 | 2 | ug/L |  | 37.5978 | -107.7756
A75D | A75D_082616 | Sample-Routine | Water | Surface Water | 2016-08-26 | 8:45 |  | MST | FOLLOWUPGKM | Water Bottle | Chromium | Total |  | ug/L | U | Not Detected | Preliminary | Actual | Wet | USEPA | 200.8 | Metals in Waters by ICP/MS | TestAmerica Savannah | 2016-08-31 | 2 | 1 | 2 | ug/L |  | 37.5978 | -107.7756
A75D | A75D_082616 | Sample-Routine | Water | Surface Water | 2016-08-26 | 8:45 |  | MST | FOLLOWUPGKM | Water Bottle | Cobalt | Dissolved | 2.4 | ug/L |  |  | Preliminary | Actual | Wet | USEPA | 200.8 | Metals in Waters by ICP/MS | TestAmerica Savannah | 2016-08-31 | 0.4 | 0.12 | 0.4 | ug/L |  | 37.5978 | -107.7756
A75D | A75D_082616 | Sample-Routine | Water | Surface Water | 2016-08-26 | 8:45 |  | MST | FOLLOWUPGKM | Water Bottle | Cobalt | Total | 2.4 | ug/L |  |  | Preliminary | Actual | Wet | USEPA | 200.8 | Metals in Waters by ICP/MS | TestAmerica Savannah | 2016-08-31 | 0.4 | 0.12 | 0.4 | ug/L |  | 37.5978 | -107.7756
A75D | A75D_082616 | Sample-Routine | Water | Surface Water | 2016-08-26 | 8:45 |  | MST | FOLLOWUPGKM | Water Bottle | Copper | Dissolved | 0.99 | ug/L | J |  | Preliminary | Actual | Wet | USEPA | 200.8 | Metals in Waters by ICP/MS | TestAmerica Savannah | 2016-08-31 | 5 | 0.5 | 5 | ug/L |  | 37.5978 | -107.7756
A75D | A75D_082616 | Sample-Routine | Water | Surface Water | 2016-08-26 | 8:45 |  | MST | FOLLOWUPGKM | Water Bottle | Copper | Total | 8.1 | ug/L |  |  | Preliminary | Actual | Wet | USEPA | 200.8 | Metals in Waters by ICP/MS | TestAmerica Savannah | 2016-08-31 | 5 | 0.5 | 5 | ug/L |  | 37.5978 | -107.7756
A75D | A75D_082616 | Sample-Routine | Water | Surface Water | 2016-08-26 | 8:45 |  | MST | FOLLOWUPGKM | Water Bottle | Iron | Dissolved |  | ug/L | U | Not Detected | Preliminary | Actual | Wet | USEPA | 200.7 | Metals in Water by ICP-AES | TestAmerica Savannah | 2016-08-31 | 50 | 17 | 50 | ug/L |  | 37.5978 | -107.7756
A75D | A75D_082616 | Sample-Routine | Water | Surface Water | 2016-08-26 | 8:45 |  | MST | FOLLOWUPGKM | Water Bottle | Iron | Total | 1300 | ug/L |  |  | Preliminary | Actual | Wet | USEPA | 200.7 | Metals in Water by ICP-AES | TestAmerica Savannah | 2016-08-31 | 50 | 17 | 50 | ug/L |  | 37.5978 | -107.7756
A75D | A75D_082616 | Sample-Routine | Water | Surface Water | 2016-08-26 | 8:45 |  | MST | FOLLOWUPGKM | Water Bottle | Lead | Dissolved |  | ug/L | U | Not Detected | Preliminary | Actual | Wet | USEPA | 200.8 | Metals in Waters by ICP/MS | TestAmerica Savannah | 2016-08-31 | 0.3 | 0.06 | 0.3 | ug/L |  | 37.5978 | -107.7756
A75D | A75D_082616 | Sample-Routine | Water | Surface Water | 2016-08-26 | 8:45 |  | MST | FOLLOWUPGKM | Water Bottle | Lead | Total | 5.6 | ug/L |  |  | Preliminary | Actual | Wet | USEPA | 200.8 | Metals in Waters by ICP/MS | TestAmerica Savannah | 2016-08-31 | 0.3 | 0.06 | 0.3 | ug/L |  | 37.5978 | -107.7756
A75D | A75D_082616 | Sample-Routine | Water | Surface Water | 2016-08-26 | 8:45 |  | MST | FOLLOWUPGKM | Water Bottle | Magnesium | Dissolved | 4000 | ug/L |  |  | Preliminary | Actual | Wet | USEPA | 200.7 | Metals in Water by ICP-AES | TestAmerica Savannah | 2016-08-31 | 500 | 33 | 500 | ug/L |  | 37.5978 | -107.7756
A75D | A75D_082616 | Sample-Routine | Water | Surface Water | 2016-08-26 | 8:45 |  | MST | FOLLOWUPGKM | Water Bottle | Magnesium | Total | 4100 | ug/L |  |  | Preliminary | Actual | Wet | USEPA | 200.7 | Metals in Water by ICP-AES | TestAmerica Savannah | 2016-08-31 | 500 | 33 | 500 | ug/L |  | 37.5978 | -107.7756
A75D | A75D_082616 | Sample-Routine | Water | Surface Water | 2016-08-26 | 8:45 |  | MST | FOLLOWUPGKM | Water Bottle | Manganese | Dissolved | 540 | ug/L |  |  | Preliminary | Actual | Wet | USEPA | 200.8 | Metals in Waters by ICP/MS | TestAmerica Savannah | 2016-08-31 | 2.5 | 1.2 | 2.5 | ug/L |  | 37.5978 | -107.7756
A75D | A75D_082616 | Sample-Routine | Water | Surface Water | 2016-08-26 | 8:45 |  | MST | FOLLOWUPGKM | Water Bottle | Manganese | Total | 550 | ug/L |  |  | Preliminary | Actual | Wet | USEPA | 200.8 | Metals in Waters by ICP/MS | TestAmerica Savannah | 2016-08-31 | 2.5 | 1.2 | 2.5 | ug/L |  | 37.5978 | -107.7756
A75D | A75D_082616 | Sample-Routine | Water | Surface Water | 2016-08-26 | 8:45 |  | MST | FOLLOWUPGKM | Water Bottle | Mercury | Dissolved | 0.00068 | ug/L |  |  | Preliminary | Actual | Wet | USEPA | 1631E | Mercury in Water by Oxidation, Purge and Trap, and CVAFS | TestAmerica Savannah | 2016-09-01 | 0.0005 | 0.0002 | 0.0005 | ug/L |  | 37.5978 | -107.7756
A75D | A75D_082616 | Sample-Routine | Water | Surface Water | 2016-08-26 | 8:45 |  | MST | FOLLOWUPGKM | Water Bottle | Mercury | Total | 0.0019 | ug/L |  |  | Preliminary | Actual | Wet | USEPA | 1631E | Mercury in Water by Oxidation, Purge and Trap, and CVAFS | TestAmerica Savannah | 2016-09-01 | 0.0005 | 0.0002 | 0.0005 | ug/L |  | 37.5978 | -107.7756
A75D | A75D_082616 | Sample-Routine | Water | Surface Water | 2016-08-26 | 8:45 |  | MST | FOLLOWUPGKM | Water Bottle | Molybdenum | Dissolved | 0.57 | ug/L | J |  | Preliminary | Actual | Wet | USEPA | 200.8 | Metals in Waters by ICP/MS | TestAmerica Savannah | 2016-08-31 | 1 | 0.45 | 1 | ug/L |  | 37.5978 | -107.7756
A75D | A75D_082616 | Sample-Routine | Water | Surface Water | 2016-08-26 | 8:45 |  | MST | FOLLOWUPGKM | Water Bottle | Molybdenum | Total | 0.63 | ug/L | J |  | Preliminary | Actual | Wet | USEPA | 200.8 | Metals in Waters by ICP/MS | TestAmerica Savannah | 2016-08-31 | 1 | 0.45 | 1 | ug/L |  | 37.5978 | -107.7756
A75D | A75D_082616 | Sample-Routine | Water | Surface Water | 2016-08-26 | 8:45 |  | MST | FOLLOWUPGKM | Water Bottle | Nickel | Dissolved | 3 | ug/L | J |  | Preliminary | Actual | Wet | USEPA | 200.8 | Metals in Waters by ICP/MS | TestAmerica Savannah | 2016-08-31 | 5 | 0.4 | 5 | ug/L |  | 37.5978 | -107.7756
A75D | A75D_082616 | Sample-Routine | Water | Surface Water | 2016-08-26 | 8:45 |  | MST | FOLLOWUPGKM | Water Bottle | Nickel | Total | 3.5 | ug/L | J |  | Preliminary | Actual | Wet | USEPA | 200.8 | Metals in Waters by ICP/MS | TestAmerica Savannah | 2016-08-31 | 5 | 0.4 | 5 | ug/L |  | 37.5978 | -107.7756
A75D | A75D_082616 | Sample-Routine | Water | Surface Water | 2016-08-26 | 8:45 |  | MST | FOLLOWUPGKM | Water Bottle | Organic carbon | Total | 0.92 | mg/L | J |  | Preliminary | Actual | Wet | APHA | 5310-B | Total Organic Carbon by Combustion-Infrared Method | TestAmerica Savannah | 2016-09-01 | 1 | 0.5 | 1 | mg/L |  | 37.5978 | -107.7756
A75D | A75D_082616 | Sample-Routine | Water | Surface Water | 2016-08-26 | 8:45 |  | MST | FOLLOWUPGKM | Water Bottle | Organic carbon | Total | 1.6 | mg/L |  |  | Preliminary | Actual | Wet | APHA | 5310-B | Total Organic Carbon by Combustion-Infrared Method | TestAmerica Savannah | 2016-08-31 | 1 | 0.5 | 1 | mg/L |  | 37.5978 | -107.7756
A75D | A75D_082616 | Sample-Routine | Water | Surface Water | 2016-08-26 | 8:45 |  | MST | FOLLOWUPGKM | Water Bottle | Potassium | Dissolved | 790 | ug/L | J |  | Preliminary | Actual | Wet | USEPA | 200.7 | Metals in Water by ICP-AES | TestAmerica Savannah | 2016-08-31 | 1000 | 17 | 1000 | ug/L |  | 37.5978 | -107.7756
A75D | A75D_082616 | Sample-Routine | Water | Surface Water | 2016-08-26 | 8:45 |  | MST | FOLLOWUPGKM | Water Bottle | Potassium | Total | 820 | ug/L | J |  | Preliminary | Actual | Wet | USEPA | 200.7 | Metals in Water by ICP-AES | TestAmerica Savannah | 2016-08-31 | 1000 | 17 | 1000 | ug/L |  | 37.5978 | -107.7756
A75D | A75D_082616 | Sample-Routine | Water | Surface Water | 2016-08-26 | 8:45 |  | MST | FOLLOWUPGKM | Water Bottle | Selenium | Dissolved |  | ug/L | U | Not Detected | Preliminary | Actual | Wet | USEPA | 200.8 | Metals in Waters by ICP/MS | TestAmerica Savannah | 2016-08-31 | 2 | 0.58 | 2 | ug/L |  | 37.5978 | -107.7756
A75D | A75D_082616 | Sample-Routine | Water | Surface Water | 2016-08-26 | 8:45 |  | MST | FOLLOWUPGKM | Water Bottle | Selenium | Total |  | ug/L | U | Not Detected | Preliminary | Actual | Wet | USEPA | 200.8 | Metals in Waters by ICP/MS | TestAmerica Savannah | 2016-08-31 | 2 | 0.58 | 2 | ug/L |  | 37.5978 | -107.7756
A75D | A75D_082616 | Sample-Routine | Water | Surface Water | 2016-08-26 | 8:45 |  | MST | FOLLOWUPGKM | Water Bottle | Silver | Dissolved |  | ug/L | U | Not Detected | Preliminary | Actual | Wet | USEPA | 200.8 | Metals in Waters by ICP/MS | TestAmerica Savannah | 2016-08-31 | 1 | 0.1 | 1 | ug/L |  | 37.5978 | -107.7756
A75D | A75D_082616 | Sample-Routine | Water | Surface Water | 2016-08-26 | 8:45 |  | MST | FOLLOWUPGKM | Water Bottle | Silver | Total |  | ug/L | U | Not Detected | Preliminary | Actual | Wet | USEPA | 200.8 | Metals in Waters by ICP/MS | TestAmerica Savannah | 2016-08-31 | 1 | 0.1 | 1 | ug/L |  | 37.5978 | -107.7756
A75D | A75D_082616 | Sample-Routine | Water | Surface Water | 2016-08-26 | 8:45 |  | MST | FOLLOWUPGKM | Water Bottle | Sodium | Dissolved | 1700 | ug/L |  |  | Preliminary | Actual | Wet | USEPA | 200.7 | Metals in Water by ICP-AES | TestAmerica Savannah | 2016-08-31 | 1000 | 480 | 1000 | ug/L |  | 37.5978 | -107.7756
A75D | A75D_082616 | Sample-Routine | Water | Surface Water | 2016-08-26 | 8:45 |  | MST | FOLLOWUPGKM | Water Bottle | Sodium | Total | 1900 | ug/L |  |  | Preliminary | Actual | Wet | USEPA | 200.7 | Metals in Water by ICP-AES | TestAmerica Savannah | 2016-08-31 | 1000 | 480 | 1000 | ug/L |  | 37.5978 | -107.7756
A75D | A75D_082616 | Sample-Routine | Water | Surface Water | 2016-08-26 | 8:45 |  | MST | FOLLOWUPGKM | Water Bottle | Thallium | Dissolved |  | ug/L | U | Not Detected | Preliminary | Actual | Wet | USEPA | 200.8 | Metals in Waters by ICP/MS | TestAmerica Savannah | 2016-08-31 | 0.2 | 0.1 | 0.2 | ug/L |  | 37.5978 | -107.7756
A75D | A75D_082616 | Sample-Routine | Water | Surface Water | 2016-08-26 | 8:45 |  | MST | FOLLOWUPGKM | Water Bottle | Thallium | Total |  | ug/L | U | Not Detected | Preliminary | Actual | Wet | USEPA | 200.8 | Metals in Waters by ICP/MS | TestAmerica Savannah | 2016-08-31 | 0.2 | 0.1 | 0.2 | ug/L |  | 37.5978 | -107.7756
A75D | A75D_082616 | Sample-Routine | Water | Surface Water | 2016-08-26 | 8:45 |  | MST | FOLLOWUPGKM | Water Bottle | Total Hardness | Total | 130 | mg/L |  |  | Preliminary | Actual | Wet | APHA | 2340B | Hardness by Calculation | TestAmerica Savannah | 2016-09-06 | 3.3 | 3.3 | 3.3 | mg/L |  | 37.5978 | -107.7756
A75D | A75D_082616 | Sample-Routine | Water | Surface Water | 2016-08-26 | 8:45 |  | MST | FOLLOWUPGKM | Water Bottle | Total Suspended Solids | Total | 12 | mg/L |  |  | Preliminary | Actual | Wet | APHA | 2540-D | Total Suspended Solids in Water | TestAmerica Savannah | 2016-08-30 | 4 | 4 | 4 | mg/L |  | 37.5978 | -107.7756
A75D | A75D_082616 | Sample-Routine | Water | Surface Water | 2016-08-26 | 8:45 |  | MST | FOLLOWUPGKM | Water Bottle | Vanadium | Dissolved |  | ug/L | U | Not Detected | Preliminary | Actual | Wet | USEPA | 200.8 | Metals in Waters by ICP/MS | TestAmerica Savannah | 2016-08-31 | 1 | 0.3 | 1 | ug/L |  | 37.5978 | -107.7756
A75D | A75D_082616 | Sample-Routine | Water | Surface Water | 2016-08-26 | 8:45 |  | MST | FOLLOWUPGKM | Water Bottle | Vanadium | Total |  | ug/L | U | Not Detected | Preliminary | Actual | Wet | USEPA | 200.8 | Metals in Waters by ICP/MS | TestAmerica Savannah | 2016-08-31 | 1 | 0.3 | 1 | ug/L |  | 37.5978 | -107.7756
A75D | A75D_082616 | Sample-Routine | Water | Surface Water | 2016-08-26 | 8:45 |  | MST | FOLLOWUPGKM | Water Bottle | Zinc | Dissolved | 180 | ug/L |  |  | Preliminary | Actual | Wet | USEPA | 200.8 | Metals in Waters by ICP/MS | TestAmerica Savannah | 2016-08-31 | 20 | 2.8 | 20 | ug/L |  | 37.5978 | -107.7756
A75D | A75D_082616 | Sample-Routine | Water | Surface Water | 2016-08-26 | 8:45 |  | MST | FOLLOWUPGKM | Water Bottle | Zinc | Total | 240 | ug/L |  |  | Preliminary | Actual | Wet | USEPA | 200.8 | Metals in Waters by ICP/MS | TestAmerica Savannah | 2016-08-31 | 20 | 2.8 | 20 | ug/L |  | 37.5978 | -107.7756
A75D | A75D_SED_082616 | Sample-Routine | Sediment |  | 2016-08-26 | 8:45 |  | MST | FOLLOWUPGKM | Disposable plastic scoop | Aluminum | Total | 8600 | mg/Kg |  |  | Preliminary | Actual | Dry | USEPA | 6010C | Inductively Coupled Plasma - Atomic Emission Spectroscopy (ICP-AES) | TestAmerica Savannah | 2016-09-02 | 14 | 2.1 | 14 | mg/Kg |  | 37.5978 | -107.7756
A75D | A75D_SED_082616 | Sample-Routine | Sediment |  | 2016-08-26 | 8:45 |  | MST | FOLLOWUPGKM | Disposable plastic scoop | Antimony | Total | 0.19 | mg/Kg | J- |  | Preliminary | Actual | Dry | USEPA | 6020A | ICP-MS | TestAmerica Savannah | 2016-09-02 | 0.21 | 0.014 | 0.21 | mg/Kg |  | 37.5978 | -107.7756
A75D | A75D_SED_082616 | Sample-Routine | Sediment |  | 2016-08-26 | 8:45 |  | MST | FOLLOWUPGKM | Disposable plastic scoop | Arsenic | Total | 18 | mg/Kg | J- |  | Preliminary | Actual | Dry | USEPA | 6020A | ICP-MS | TestAmerica Savannah | 2016-09-02 | 0.62 | 0.052 | 0.62 | mg/Kg |  | 37.5978 | -107.7756
A75D | A75D_SED_082616 | Sample-Routine | Sediment |  | 2016-08-26 | 8:45 |  | MST | FOLLOWUPGKM | Disposable plastic scoop | Barium | Total | 130 | mg/Kg | J- |  | Preliminary | Actual | Dry | USEPA | 6020A | ICP-MS | TestAmerica Savannah | 2016-09-02 | 0.21 | 0.073 | 0.21 | mg/Kg |  | 37.5978 | -107.7756
A75D | A75D_SED_082616 | Sample-Routine | Sediment |  | 2016-08-26 | 8:45 |  | MST | FOLLOWUPGKM | Disposable plastic scoop | Beryllium | Total | 0.89 | mg/Kg |  |  | Preliminary | Actual | Dry | USEPA | 6020A | ICP-MS | TestAmerica Savannah | 2016-09-02 | 0.1 | 0.023 | 0.1 | mg/Kg |  | 37.5978 | -107.7756
A75D | A75D_SED_082616 | Sample-Routine | Sediment |  | 2016-08-26 | 8:45 |  | MST | FOLLOWUPGKM | Disposable plastic scoop | Cadmium | Total | 3.3 | mg/Kg | J |  | Preliminary | Actual | Dry | USEPA | 6020A | ICP-MS | TestAmerica Savannah | 2016-09-02 | 0.1 | 0.0097 | 0.1 | mg/Kg |  | 37.5978 | -107.7756
A75D | A75D_SED_082616 | Sample-Routine | Sediment |  | 2016-08-26 | 8:45 |  | MST | FOLLOWUPGKM | Disposable plastic scoop | Calcium | Total | 3200 | mg/Kg |  |  | Preliminary | Actual | Dry | USEPA | 6010C | Inductively Coupled Plasma - Atomic Emission Spectroscopy (ICP-AES) | TestAmerica Savannah | 2016-09-02 | 68 | 19 | 68 | mg/Kg |  | 37.5978 | -107.7756
A75D | A75D_SED_082616 | Sample-Routine | Sediment |  | 2016-08-26 | 8:45 |  | MST | FOLLOWUPGKM | Disposable plastic scoop | Chromium | Total | 5.2 | mg/Kg | J |  | Preliminary | Actual | Dry | USEPA | 6020A | ICP-MS | TestAmerica Savannah | 2016-09-02 | 0.21 | 0.078 | 0.21 | mg/Kg |  | 37.5978 | -107.7756
A75D | A75D_SED_082616 | Sample-Routine | Sediment |  | 2016-08-26 | 8:45 |  | MST | FOLLOWUPGKM | Disposable plastic scoop | Cobalt | Total | 16 | mg/Kg |  |  | Preliminary | Actual | Dry | USEPA | 6020A | ICP-MS | TestAmerica Savannah | 2016-09-02 | 0.1 | 0.0068 | 0.1 | mg/Kg |  | 37.5978 | -107.7756
A75D | A75D_SED_082616 | Sample-Routine | Sediment |  | 2016-08-26 | 8:45 |  | MST | FOLLOWUPGKM | Disposable plastic scoop | Copper | Total | 110 | mg/Kg | J- |  | Preliminary | Actual | Dry | USEPA | 6020A | ICP-MS | TestAmerica Savannah | 2016-09-02 | 0.26 | 0.073 | 0.26 | mg/Kg |  | 37.5978 | -107.7756
A75D | A75D_SED_082616 | Sample-Routine | Sediment |  | 2016-08-26 | 8:45 |  | MST | FOLLOWUPGKM | Disposable plastic scoop | Iron | Total | 26000 | mg/Kg |  |  | Preliminary | Actual | Dry | USEPA | 6010C | Inductively Coupled Plasma - Atomic Emission Spectroscopy (ICP-AES) | TestAmerica Savannah | 2016-09-02 | 20 | 5.2 | 20 | mg/Kg |  | 37.5978 | -107.7756
A75D | A75D_SED_082616 | Sample-Routine | Sediment |  | 2016-08-26 | 8:45 |  | MST | FOLLOWUPGKM | Disposable plastic scoop | Lead | Total | 290 | mg/Kg |  |  | Preliminary | Actual | Dry | USEPA | 6020A | ICP-MS | TestAmerica Savannah | 2016-09-02 | 0.15 | 0.019 | 0.15 | mg/Kg |  | 37.5978 | -107.7756
A75D | A75D_SED_082616 | Sample-Routine | Sediment |  | 2016-08-26 | 8:45 |  | MST | FOLLOWUPGKM | Disposable plastic scoop | Magnesium | Total | 4000 | mg/Kg |  |  | Preliminary | Actual | Dry | USEPA | 6010C | Inductively Coupled Plasma - Atomic Emission Spectroscopy (ICP-AES) | TestAmerica Savannah | 2016-09-02 | 27 | 5.1 | 27 | mg/Kg |  | 37.5978 | -107.7756
A75D | A75D_SED_082616 | Sample-Routine | Sediment |  | 2016-08-26 | 8:45 |  | MST | FOLLOWUPGKM | Disposable plastic scoop | Manganese | Total | 3200 | mg/Kg | J |  | Preliminary | Actual | Dry | USEPA | 6020A | ICP-MS | TestAmerica Savannah | 2016-09-02 | 2.6 | 0.34 | 2.6 | mg/Kg |  | 37.5978 | -107.7756
A75D | A75D_SED_082616 | Sample-Routine | Sediment |  | 2016-08-26 | 8:45 |  | MST | FOLLOWUPGKM | Disposable plastic scoop | Mercury | Total | 0.017 | mg/Kg | J |  | Preliminary | Actual | Dry | USEPA | 7471A | Mercury in Solid or Semisolid Waste | TestAmerica Savannah | 2016-09-06 | 0.025 | 0.008 | 0.025 | mg/Kg |  | 37.5978 | -107.7756
A75D | A75D_SED_082616 | Sample-Routine | Sediment |  | 2016-08-26 | 8:45 |  | MST | FOLLOWUPGKM | Disposable plastic scoop | Molybdenum | Total | 3.9 | mg/Kg |  |  | Preliminary | Actual | Dry | USEPA | 6020A | ICP-MS | TestAmerica Savannah | 2016-09-02 | 0.21 | 0.018 | 0.21 | mg/Kg |  | 37.5978 | -107.7756
A75D | A75D_SED_082616 | Sample-Routine | Sediment |  | 2016-08-26 | 8:45 |  | MST | FOLLOWUPGKM | Disposable plastic scoop | Nickel | Total | 9.1 | mg/Kg |  |  | Preliminary | Actual | Dry | USEPA | 6020A | ICP-MS | TestAmerica Savannah | 2016-09-02 | 0.15 | 0.026 | 0.15 | mg/Kg |  | 37.5978 | -107.7756
A75D | A75D_SED_082616 | Sample-Routine | Sediment |  | 2016-08-26 | 8:45 |  | MST | FOLLOWUPGKM | Disposable plastic scoop | Organic carbon | Total | 2500 | mg/Kg | J |  | Preliminary | Actual | Wet | USEPA | 9060A | Total Organic Carbon in water and wastes by Carbonaceous Analyzer | TestAmerica Savannah | 2016-09-02 | 4000 | 1700 | 4000 | mg/Kg |  | 37.5978 | -107.7756
A75D | A75D_SED_082616 | Sample-Routine | Sediment |  | 2016-08-26 | 8:45 |  | MST | FOLLOWUPGKM | Disposable plastic scoop | Potassium | Total | 1100 | mg/Kg |  |  | Preliminary | Actual | Dry | USEPA | 6010C | Inductively Coupled Plasma - Atomic Emission Spectroscopy (ICP-AES) | TestAmerica Savannah | 2016-09-02 | 410 | 56 | 410 | mg/Kg |  | 37.5978 | -107.7756
A75D | A75D_SED_082616 | Sample-Routine | Sediment |  | 2016-08-26 | 8:45 |  | MST | FOLLOWUPGKM | Disposable plastic scoop | Selenium | Total | 0.7 | mg/Kg | J |  | Preliminary | Actual | Dry | USEPA | 6020A | ICP-MS | TestAmerica Savannah | 2016-09-02 | 0.52 | 0.14 | 0.52 | mg/Kg |  | 37.5978 | -107.7756
A75D | A75D_SED_082616 | Sample-Routine | Sediment |  | 2016-08-26 | 8:45 |  | MST | FOLLOWUPGKM | Disposable plastic scoop | Silver | Total | 1.2 | mg/Kg | J |  | Preliminary | Actual | Dry | USEPA | 6020A | ICP-MS | TestAmerica Savannah | 2016-09-02 | 0.1 | 0.021 | 0.1 | mg/Kg |  | 37.5978 | -107.7756
A75D | A75D_SED_082616 | Sample-Routine | Sediment |  | 2016-08-26 | 8:45 |  | MST | FOLLOWUPGKM | Disposable plastic scoop | Sodium | Total | 81 | mg/Kg | J |  | Preliminary | Actual | Dry | USEPA | 6010C | Inductively Coupled Plasma - Atomic Emission Spectroscopy (ICP-AES) | TestAmerica Savannah | 2016-09-02 | 680 | 81 | 680 | mg/Kg |  | 37.5978 | -107.7756
A75D | A75D_SED_082616 | Sample-Routine | Sediment |  | 2016-08-26 | 8:45 |  | MST | FOLLOWUPGKM | Disposable plastic scoop | Thallium | Total | 0.28 | mg/Kg |  |  | Preliminary | Actual | Dry | USEPA | 6020A | ICP-MS | TestAmerica Savannah | 2016-09-02 | 0.1 | 0.0036 | 0.1 | mg/Kg |  | 37.5978 | -107.7756
A75D | A75D_SED_082616 | Sample-Routine | Sediment |  | 2016-08-26 | 8:45 |  | MST | FOLLOWUPGKM | Disposable plastic scoop | Vanadium | Total | 27 | mg/Kg | J+ |  | Preliminary | Actual | Dry | USEPA | 6020A | ICP-MS | TestAmerica Savannah | 2016-09-02 | 0.52 | 0.04 | 0.52 | mg/Kg |  | 37.5978 | -107.7756
A75D | A75D_SED_082616 | Sample-Routine | Sediment |  | 2016-08-26 | 8:45 |  | MST | FOLLOWUPGKM | Disposable plastic scoop | Zinc | Total | 970 | mg/Kg | J |  | Preliminary | Actual | Dry | USEPA | 6020A | ICP-MS | TestAmerica Savannah | 2016-09-02 | 10 | 3.3 | 10 | mg/Kg |  | 37.5978 | -107.7756
ADW-010 | ADW-010_082416 | Sample-Routine | Water | Surface Water | 2016-08-24 | 14:00 |  | MST | FOLLOWUPGKM | Water Bottle | Alkalinity, total | Total | 140 | mg/L |  |  | Preliminary | Actual | Wet | APHA | 2320-B | Alkalinity by Gran Titration | TestAmerica Savannah | 2016-08-31 | 5 | 5 | 5 | mg/L |  | 36.8385 | -107.9922
ADW-010 | ADW-010_082416 | Sample-Routine | Water | Surface Water | 2016-08-24 | 14:00 |  | MST | FOLLOWUPGKM | Water Bottle | Aluminum | Total | 4200 | ug/L |  |  | Preliminary | Actual | Wet | USEPA | 200.7 | Metals in Water by ICP-AES | TestAmerica Savannah | 2016-09-01 | 200 | 24 | 200 | ug/L |  | 36.8385 | -107.9922
ADW-010 | ADW-010_082416 | Sample-Routine | Water | Surface Water | 2016-08-24 | 14:00 |  | MST | FOLLOWUPGKM | Water Bottle | Antimony | Dissolved |  | ug/L | U | Not Detected | Preliminary | Actual | Wet | USEPA | 200.8 | Metals in Waters by ICP/MS | TestAmerica Savannah | 2016-09-01 | 1 | 0.4 | 1 | ug/L |  | 36.8385 | -107.9922
ADW-010 | ADW-010_082416 | Sample-Routine | Water | Surface Water | 2016-08-24 | 14:00 |  | MST | FOLLOWUPGKM | Water Bottle | Antimony | Total |  | ug/L | UJ | Not Detected | Preliminary | Actual | Wet | USEPA | 200.8 | Metals in Waters by ICP/MS | TestAmerica Savannah | 2016-09-01 | 1 | 0.4 | 1 | ug/L |  | 36.8385 | -107.9922
ADW-010 | ADW-010_082416 | Sample-Routine | Water | Surface Water | 2016-08-24 | 14:00 |  | MST | FOLLOWUPGKM | Water Bottle | Arsenic | Dissolved |  | ug/L | U | Not Detected | Preliminary | Actual | Wet | USEPA | 200.8 | Metals in Waters by ICP/MS | TestAmerica Savannah | 2016-09-01 | 1 | 0.37 | 1 | ug/L |  | 36.8385 | -107.9922
ADW-010 | ADW-010_082416 | Sample-Routine | Water | Surface Water | 2016-08-24 | 14:00 |  | MST | FOLLOWUPGKM | Water Bottle | Arsenic | Total | 1.1 | ug/L |  |  | Preliminary | Actual | Wet | USEPA | 200.8 | Metals in Waters by ICP/MS | TestAmerica Savannah | 2016-09-01 | 1 | 0.37 | 1 | ug/L |  | 36.8385 | -107.9922
ADW-010 | ADW-010_082416 | Sample-Routine | Water | Surface Water | 2016-08-24 | 14:00 |  | MST | FOLLOWUPGKM | Water Bottle | Barium | Dissolved | 100 | ug/L |  |  | Preliminary | Actual | Wet | USEPA | 200.8 | Metals in Waters by ICP/MS | TestAmerica Savannah | 2016-09-01 | 2 | 0.14 | 2 | ug/L |  | 36.8385 | -107.9922
ADW-010 | ADW-010_082416 | Sample-Routine | Water | Surface Water | 2016-08-24 | 14:00 |  | MST | FOLLOWUPGKM | Water Bottle | Barium | Total | 150 | ug/L |  |  | Preliminary | Actual | Wet | USEPA | 200.8 | Metals in Waters by ICP/MS | TestAmerica Savannah | 2016-09-01 | 2 | 0.14 | 2 | ug/L |  | 36.8385 | -107.9922
ADW-010 | ADW-010_082416 | Sample-Routine | Water | Surface Water | 2016-08-24 | 14:00 |  | MST | FOLLOWUPGKM | Water Bottle | Beryllium | Dissolved |  | ug/L | U | Not Detected | Preliminary | Actual | Wet | USEPA | 200.8 | Metals in Waters by ICP/MS | TestAmerica Savannah | 2016-09-01 | 0.4 | 0.15 | 0.4 | ug/L |  | 36.8385 | -107.9922
ADW-010 | ADW-010_082416 | Sample-Routine | Water | Surface Water | 2016-08-24 | 14:00 |  | MST | FOLLOWUPGKM | Water Bottle | Beryllium | Total | 0.22 | ug/L | J |  | Preliminary | Actual | Wet | USEPA | 200.8 | Metals in Waters by ICP/MS | TestAmerica Savannah | 2016-09-01 | 0.4 | 0.15 | 0.4 | ug/L |  | 36.8385 | -107.9922
ADW-010 | ADW-010_082416 | Sample-Routine | Water | Surface Water | 2016-08-24 | 14:00 |  | MST | FOLLOWUPGKM | Water Bottle | Cadmium | Dissolved | 0.11 | ug/L | J |  | Preliminary | Actual | Wet | USEPA | 200.8 | Metals in Waters by ICP/MS | TestAmerica Savannah | 2016-09-01 | 0.5 | 0.043 | 0.5 | ug/L |  | 36.8385 | -107.9922
ADW-010 | ADW-010_082416 | Sample-Routine | Water | Surface Water | 2016-08-24 | 14:00 |  | MST | FOLLOWUPGKM | Water Bottle | Cadmium | Total | 0.21 | ug/L | J |  | Preliminary | Actual | Wet | USEPA | 200.8 | Metals in Waters by ICP/MS | TestAmerica Savannah | 2016-09-01 | 0.5 | 0.043 | 0.5 | ug/L |  | 36.8385 | -107.9922
ADW-010 | ADW-010_082416 | Sample-Routine | Water | Surface Water | 2016-08-24 | 14:00 |  | MST | FOLLOWUPGKM | Water Bottle | Calcium | Dissolved | 76000 | ug/L |  |  | Preliminary | Actual | Wet | USEPA | 200.7 | Metals in Water by ICP-AES | TestAmerica Savannah | 2016-09-01 | 500 | 25 | 500 | ug/L |  | 36.8385 | -107.9922
ADW-010 | ADW-010_082416 | Sample-Routine | Water | Surface Water | 2016-08-24 | 14:00 |  | MST | FOLLOWUPGKM | Water Bottle | Calcium | Total | 79000 | ug/L |  |  | Preliminary | Actual | Wet | USEPA | 200.7 | Metals in Water by ICP-AES | TestAmerica Savannah | 2016-09-01 | 500 | 25 | 500 | ug/L |  | 36.8385 | -107.9922
ADW-010 | ADW-010_082416 | Sample-Routine | Water | Surface Water | 2016-08-24 | 14:00 |  | MST | FOLLOWUPGKM | Water Bottle | Chromium | Dissolved |  | ug/L | U | Not Detected | Preliminary | Actual | Wet | USEPA | 200.8 | Metals in Waters by ICP/MS | TestAmerica Savannah | 2016-09-01 | 2 | 1 | 2 | ug/L |  | 36.8385 | -107.9922
ADW-010 | ADW-010_082416 | Sample-Routine | Water | Surface Water | 2016-08-24 | 14:00 |  | MST | FOLLOWUPGKM | Water Bottle | Chromium | Total | 1.2 | ug/L | J |  | Preliminary | Actual | Wet | USEPA | 200.8 | Metals in Waters by ICP/MS | TestAmerica Savannah | 2016-09-01 | 2 | 1 | 2 | ug/L |  | 36.8385 | -107.9922
ADW-010 | ADW-010_082416 | Sample-Routine | Water | Surface Water | 2016-08-24 | 14:00 |  | MST | FOLLOWUPGKM | Water Bottle | Cobalt | Dissolved | 0.61 | ug/L |  |  | Preliminary | Actual | Wet | USEPA | 200.8 | Metals in Waters by ICP/MS | TestAmerica Savannah | 2016-09-01 | 0.4 | 0.12 | 0.4 | ug/L |  | 36.8385 | -107.9922
ADW-010 | ADW-010_082416 | Sample-Routine | Water | Surface Water | 2016-08-24 | 14:00 |  | MST | FOLLOWUPGKM | Water Bottle | Cobalt | Total | 1.6 | ug/L |  |  | Preliminary | Actual | Wet | USEPA | 200.8 | Metals in Waters by ICP/MS | TestAmerica Savannah | 2016-09-01 | 0.4 | 0.12 | 0.4 | ug/L |  | 36.8385 | -107.9922
ADW-010 | ADW-010_082416 | Sample-Routine | Water | Surface Water | 2016-08-24 | 14:00 |  | MST | FOLLOWUPGKM | Water Bottle | Copper | Dissolved | 1.1 | ug/L | J |  | Preliminary | Actual | Wet | USEPA | 200.8 | Metals in Waters by ICP/MS | TestAmerica Savannah | 2016-09-01 | 5 | 0.5 | 5 | ug/L |  | 36.8385 | -107.9922
ADW-010 | ADW-010_082416 | Sample-Routine | Water | Surface Water | 2016-08-24 | 14:00 |  | MST | FOLLOWUPGKM | Water Bottle | Copper | Total | 6.1 | ug/L |  |  | Preliminary | Actual | Wet | USEPA | 200.8 | Metals in Waters by ICP/MS | TestAmerica Savannah | 2016-09-01 | 5 | 0.5 | 5 | ug/L |  | 36.8385 | -107.9922
ADW-010 | ADW-010_082416 | Sample-Routine | Water | Surface Water | 2016-08-24 | 14:00 |  | MST | FOLLOWUPGKM | Water Bottle | Iron | Dissolved |  | ug/L | U | Not Detected | Preliminary | Actual | Wet | USEPA | 200.7 | Metals in Water by ICP-AES | TestAmerica Savannah | 2016-09-01 | 50 | 17 | 50 | ug/L |  | 36.8385 | -107.9922
ADW-010 | ADW-010_082416 | Sample-Routine | Water | Surface Water | 2016-08-24 | 14:00 |  | MST | FOLLOWUPGKM | Water Bottle | Iron | Total | 3100 | ug/L |  |  | Preliminary | Actual | Wet | USEPA | 200.7 | Metals in Water by ICP-AES | TestAmerica Savannah | 2016-09-01 | 50 | 17 | 50 | ug/L |  | 36.8385 | -107.9922
ADW-010 | ADW-010_082416 | Sample-Routine | Water | Surface Water | 2016-08-24 | 14:00 |  | MST | FOLLOWUPGKM | Water Bottle | Lead | Dissolved |  | ug/L | U | Not Detected | Preliminary | Actual | Wet | USEPA | 200.8 | Metals in Waters by ICP/MS | TestAmerica Savannah | 2016-09-01 | 0.3 | 0.06 | 0.3 | ug/L |  | 36.8385 | -107.9922
ADW-010 | ADW-010_082416 | Sample-Routine | Water | Surface Water | 2016-08-24 | 14:00 |  | MST | FOLLOWUPGKM | Water Bottle | Lead | Total | 5.3 | ug/L |  |  | Preliminary | Actual | Wet | USEPA | 200.8 | Metals in Waters by ICP/MS | TestAmerica Savannah | 2016-09-01 | 0.3 | 0.06 | 0.3 | ug/L |  | 36.8385 | -107.9922
ADW-010 | ADW-010_082416 | Sample-Routine | Water | Surface Water | 2016-08-24 | 14:00 |  | MST | FOLLOWUPGKM | Water Bottle | Magnesium | Dissolved | 12000 | ug/L |  |  | Preliminary | Actual | Wet | USEPA | 200.7 | Metals in Water by ICP-AES | TestAmerica Savannah | 2016-09-01 | 500 | 33 | 500 | ug/L |  | 36.8385 | -107.9922
ADW-010 | ADW-010_082416 | Sample-Routine | Water | Surface Water | 2016-08-24 | 14:00 |  | MST | FOLLOWUPGKM | Water Bottle | Magnesium | Total | 13000 | ug/L |  |  | Preliminary | Actual | Wet | USEPA | 200.7 | Metals in Water by ICP-AES | TestAmerica Savannah | 2016-09-01 | 500 | 33 | 500 | ug/L |  | 36.8385 | -107.9922
ADW-010 | ADW-010_082416 | Sample-Routine | Water | Surface Water | 2016-08-24 | 14:00 |  | MST | FOLLOWUPGKM | Water Bottle | Manganese | Dissolved | 25 | ug/L |  |  | Preliminary | Actual | Wet | USEPA | 200.8 | Metals in Waters by ICP/MS | TestAmerica Savannah | 2016-09-01 | 2.5 | 1.2 | 2.5 | ug/L |  | 36.8385 | -107.9922
ADW-010 | ADW-010_082416 | Sample-Routine | Water | Surface Water | 2016-08-24 | 14:00 |  | MST | FOLLOWUPGKM | Water Bottle | Manganese | Total | 180 | ug/L |  |  | Preliminary | Actual | Wet | USEPA | 200.8 | Metals in Waters by ICP/MS | TestAmerica Savannah | 2016-09-01 | 2.5 | 1.2 | 2.5 | ug/L |  | 36.8385 | -107.9922
ADW-010 | ADW-010_082416 | Sample-Routine | Water | Surface Water | 2016-08-24 | 14:00 |  | MST | FOLLOWUPGKM | Water Bottle | Molybdenum | Dissolved | 1.4 | ug/L |  |  | Preliminary | Actual | Wet | USEPA | 200.8 | Metals in Waters by ICP/MS | TestAmerica Savannah | 2016-09-01 | 1 | 0.45 | 1 | ug/L |  | 36.8385 | -107.9922
ADW-010 | ADW-010_082416 | Sample-Routine | Water | Surface Water | 2016-08-24 | 14:00 |  | MST | FOLLOWUPGKM | Water Bottle | Molybdenum | Total | 1.2 | ug/L |  |  | Preliminary | Actual | Wet | USEPA | 200.8 | Metals in Waters by ICP/MS | TestAmerica Savannah | 2016-09-01 | 1 | 0.45 | 1 | ug/L |  | 36.8385 | -107.9922
ADW-010 | ADW-010_082416 | Sample-Routine | Water | Surface Water | 2016-08-24 | 14:00 |  | MST | FOLLOWUPGKM | Water Bottle | Nickel | Dissolved | 2.5 | ug/L | J |  | Preliminary | Actual | Wet | USEPA | 200.8 | Metals in Waters by ICP/MS | TestAmerica Savannah | 2016-09-01 | 5 | 0.4 | 5 | ug/L |  | 36.8385 | -107.9922
ADW-010 | ADW-010_082416 | Sample-Routine | Water | Surface Water | 2016-08-24 | 14:00 |  | MST | FOLLOWUPGKM | Water Bottle | Nickel | Total | 4.2 | ug/L | J |  | Preliminary | Actual | Wet | USEPA | 200.8 | Metals in Waters by ICP/MS | TestAmerica Savannah | 2016-09-01 | 5 | 0.4 | 5 | ug/L |  | 36.8385 | -107.9922
ADW-010 | ADW-010_082416 | Sample-Routine | Water | Surface Water | 2016-08-24 | 14:00 |  | MST | FOLLOWUPGKM | Water Bottle | Organic carbon | Total | 2 | mg/L |  |  | Preliminary | Actual | Wet | APHA | 5310-B | Total Organic Carbon by Combustion-Infrared Method | TestAmerica Savannah | 2016-08-30 | 1 | 0.5 | 1 | mg/L |  | 36.8385 | -107.9922
ADW-010 | ADW-010_082416 | Sample-Routine | Water | Surface Water | 2016-08-24 | 14:00 |  | MST | FOLLOWUPGKM | Water Bottle | Organic carbon | Total | 3 | mg/L |  |  | Preliminary | Actual | Wet | APHA | 5310-B | Total Organic Carbon by Combustion-Infrared Method | TestAmerica Savannah | 2016-08-29 | 1 | 0.5 | 1 | mg/L |  | 36.8385 | -107.9922
ADW-010 | ADW-010_082416 | Sample-Routine | Water | Surface Water | 2016-08-24 | 14:00 |  | MST | FOLLOWUPGKM | Water Bottle | Potassium | Dissolved | 3400 | ug/L |  |  | Preliminary | Actual | Wet | USEPA | 200.7 | Metals in Water by ICP-AES | TestAmerica Savannah | 2016-09-01 | 1000 | 17 | 1000 | ug/L |  | 36.8385 | -107.9922
ADW-010 | ADW-010_082416 | Sample-Routine | Water | Surface Water | 2016-08-24 | 14:00 |  | MST | FOLLOWUPGKM | Water Bottle | Potassium | Total | 4400 | ug/L |  |  | Preliminary | Actual | Wet | USEPA | 200.7 | Metals in Water by ICP-AES | TestAmerica Savannah | 2016-09-01 | 1000 | 17 | 1000 | ug/L |  | 36.8385 | -107.9922
ADW-010 | ADW-010_082416 | Sample-Routine | Water | Surface Water | 2016-08-24 | 14:00 |  | MST | FOLLOWUPGKM | Water Bottle | Selenium | Dissolved |  | ug/L | U | Not Detected | Preliminary | Actual | Wet | USEPA | 200.8 | Metals in Waters by ICP/MS | TestAmerica Savannah | 2016-09-01 | 2 | 0.58 | 2 | ug/L |  | 36.8385 | -107.9922
ADW-010 | ADW-010_082416 | Sample-Routine | Water | Surface Water | 2016-08-24 | 14:00 |  | MST | FOLLOWUPGKM | Water Bottle | Selenium | Total |  | ug/L | U | Not Detected | Preliminary | Actual | Wet | USEPA | 200.8 | Metals in Waters by ICP/MS | TestAmerica Savannah | 2016-09-01 | 2 | 0.58 | 2 | ug/L |  | 36.8385 | -107.9922
ADW-010 | ADW-010_082416 | Sample-Routine | Water | Surface Water | 2016-08-24 | 14:00 |  | MST | FOLLOWUPGKM | Water Bottle | Silver | Dissolved |  | ug/L | U | Not Detected | Preliminary | Actual | Wet | USEPA | 200.8 | Metals in Waters by ICP/MS | TestAmerica Savannah | 2016-09-01 | 1 | 0.1 | 1 | ug/L |  | 36.8385 | -107.9922
ADW-010 | ADW-010_082416 | Sample-Routine | Water | Surface Water | 2016-08-24 | 14:00 |  | MST | FOLLOWUPGKM | Water Bottle | Silver | Total |  | ug/L | U | Not Detected | Preliminary | Actual | Wet | USEPA | 200.8 | Metals in Waters by ICP/MS | TestAmerica Savannah | 2016-09-01 | 1 | 0.1 | 1 | ug/L |  | 36.8385 | -107.9922
ADW-010 | ADW-010_082416 | Sample-Routine | Water | Surface Water | 2016-08-24 | 14:00 |  | MST | FOLLOWUPGKM | Water Bottle | Sodium | Dissolved | 25000 | ug/L |  |  | Preliminary | Actual | Wet | USEPA | 200.7 | Metals in Water by ICP-AES | TestAmerica Savannah | 2016-09-01 | 1000 | 480 | 1000 | ug/L |  | 36.8385 | -107.9922
ADW-010 | ADW-010_082416 | Sample-Routine | Water | Surface Water | 2016-08-24 | 14:00 |  | MST | FOLLOWUPGKM | Water Bottle | Sodium | Total | 26000 | ug/L |  |  | Preliminary | Actual | Wet | USEPA | 200.7 | Metals in Water by ICP-AES | TestAmerica Savannah | 2016-09-01 | 1000 | 480 | 1000 | ug/L |  | 36.8385 | -107.9922
ADW-010 | ADW-010_082416 | Sample-Routine | Water | Surface Water | 2016-08-24 | 14:00 |  | MST | FOLLOWUPGKM | Water Bottle | Thallium | Dissolved |  | ug/L | U | Not Detected | Preliminary | Actual | Wet | USEPA | 200.8 | Metals in Waters by ICP/MS | TestAmerica Savannah | 2016-09-01 | 0.2 | 0.1 | 0.2 | ug/L |  | 36.8385 | -107.9922
ADW-010 | ADW-010_082416 | Sample-Routine | Water | Surface Water | 2016-08-24 | 14:00 |  | MST | FOLLOWUPGKM | Water Bottle | Thallium | Total |  | ug/L | U | Not Detected | Preliminary | Actual | Wet | USEPA | 200.8 | Metals in Waters by ICP/MS | TestAmerica Savannah | 2016-09-01 | 0.2 | 0.1 | 0.2 | ug/L |  | 36.8385 | -107.9922
ADW-010 | ADW-010_082416 | Sample-Routine | Water | Surface Water | 2016-08-24 | 14:00 |  | MST | FOLLOWUPGKM | Water Bottle | Total Hardness | Total | 250 | mg/L |  |  | Preliminary | Actual | Wet | APHA | 2340B | Hardness by Calculation | TestAmerica Savannah | 2016-09-02 | 3.3 | 3.3 | 3.3 | mg/L |  | 36.8385 | -107.9922
ADW-010 | ADW-010_082416 | Sample-Routine | Water | Surface Water | 2016-08-24 | 14:00 |  | MST | FOLLOWUPGKM | Water Bottle | Total Suspended Solids | Total | 140 | mg/L |  |  | Preliminary | Actual | Wet | APHA | 2540-D | Total Suspended Solids in Water | TestAmerica Savannah | 2016-08-28 | 7 | 7 | 7 | mg/L |  | 36.8385 | -107.9922
ADW-010 | ADW-010_082416 | Sample-Routine | Water | Surface Water | 2016-08-24 | 14:00 |  | MST | FOLLOWUPGKM | Water Bottle | Vanadium | Dissolved | 0.49 | ug/L | J |  | Preliminary | Actual | Wet | USEPA | 200.8 | Metals in Waters by ICP/MS | TestAmerica Savannah | 2016-09-01 | 1 | 0.3 | 1 | ug/L |  | 36.8385 | -107.9922
ADW-010 | ADW-010_082416 | Sample-Routine | Water | Surface Water | 2016-08-24 | 14:00 |  | MST | FOLLOWUPGKM | Water Bottle | Vanadium | Total | 4.5 | ug/L |  |  | Preliminary | Actual | Wet | USEPA | 200.8 | Metals in Waters by ICP/MS | TestAmerica Savannah | 2016-09-01 | 1 | 0.3 | 1 | ug/L |  | 36.8385 | -107.9922
ADW-010 | ADW-010_082416 | Sample-Routine | Water | Surface Water | 2016-08-24 | 14:00 |  | MST | FOLLOWUPGKM | Water Bottle | Zinc | Dissolved | 2.9 | ug/L | J |  | Preliminary | Actual | Wet | USEPA | 200.8 | Metals in Waters by ICP/MS | TestAmerica Savannah | 2016-09-01 | 20 | 2.8 | 20 | ug/L |  | 36.8385 | -107.9922
ADW-010 | ADW-010_082416 | Sample-Routine | Water | Surface Water | 2016-08-24 | 14:00 |  | MST | FOLLOWUPGKM | Water Bottle | Zinc | Total | 32 | ug/L |  |  | Preliminary | Actual | Wet | USEPA | 200.8 | Metals in Waters by ICP/MS | TestAmerica Savannah | 2016-09-01 | 20 | 2.8 | 20 | ug/L |  | 36.8385 | -107.9922
ADW-010 | ADW-010_082416NM | Sample-Routine | Water | Surface Water | 2016-08-24 | 14:00 |  | MST | NMAssessProtocol | Water Bottle | Aluminum | Dissolved |  | ug/L | U | Not Detected | Preliminary | Actual | Wet | USEPA | 200.7 | Metals in Water by ICP-AES | TestAmerica Savannah | 2016-09-01 | 200 | 24 | 200 | ug/L |  | 36.8385 | -107.9922
ADW-010 | ADW-010_082416NM | Sample-Routine | Water | Surface Water | 2016-08-24 | 14:00 |  | MST | NMAssessProtocol | Water Bottle | Aluminum | Dissolved | 9.2 | ug/L | J |  | Preliminary | Actual | Wet | USEPA | 200.8 | Metals in Waters by ICP/MS | TestAmerica Savannah | 2016-09-01 | 10 | 4.6 | 10 | ug/L |  | 36.8385 | -107.9922
ADW-010 | ADW-010_SED_082416 | Sample-Routine | Sediment |  | 2016-08-24 | 14:00 |  | MST | FOLLOWUPGKM | Disposable plastic scoop | Aluminum | Total | 8300 | mg/Kg |  |  | Preliminary | Actual | Dry | USEPA | 6010C | Inductively Coupled Plasma - Atomic Emission Spectroscopy (ICP-AES) | TestAmerica Savannah | 2016-09-01 | 11 | 1.8 | 11 | mg/Kg |  | 36.8385 | -107.9922
ADW-010 | ADW-010_SED_082416 | Sample-Routine | Sediment |  | 2016-08-24 | 14:00 |  | MST | FOLLOWUPGKM | Disposable plastic scoop | Arsenic | Total | 2.9 | mg/Kg |  |  | Preliminary | Actual | Dry | USEPA | 6020A | ICP-MS | TestAmerica Savannah | 2016-08-31 | 0.6 | 0.051 | 0.6 | mg/Kg |  | 36.8385 | -107.9922
ADW-010 | ADW-010_SED_082416 | Sample-Routine | Sediment |  | 2016-08-24 | 14:00 |  | MST | FOLLOWUPGKM | Disposable plastic scoop | Barium | Total | 190 | mg/Kg | J+ |  | Preliminary | Actual | Dry | USEPA | 6020A | ICP-MS | TestAmerica Savannah | 2016-08-31 | 0.2 | 0.071 | 0.2 | mg/Kg |  | 36.8385 | -107.9922
ADW-010 | ADW-010_SED_082416 | Sample-Routine | Sediment |  | 2016-08-24 | 14:00 |  | MST | FOLLOWUPGKM | Disposable plastic scoop | Beryllium | Total | 0.58 | mg/Kg |  |  | Preliminary | Actual | Dry | USEPA | 6020A | ICP-MS | TestAmerica Savannah | 2016-08-31 | 0.1 | 0.023 | 0.1 | mg/Kg |  | 36.8385 | -107.9922
ADW-010 | ADW-010_SED_082416 | Sample-Routine | Sediment |  | 2016-08-24 | 14:00 |  | MST | FOLLOWUPGKM | Disposable plastic scoop | Cadmium | Total | 0.14 | mg/Kg | J+ |  | Preliminary | Actual | Dry | USEPA | 6020A | ICP-MS | TestAmerica Savannah | 2016-08-31 | 0.1 | 0.0094 | 0.1 | mg/Kg |  | 36.8385 | -107.9922
ADW-010 | ADW-010_SED_082416 | Sample-Routine | Sediment |  | 2016-08-24 | 14:00 |  | MST | FOLLOWUPGKM | Disposable plastic scoop | Calcium | Total | 4300 | mg/Kg |  |  | Preliminary | Actual | Dry | USEPA | 6010C | Inductively Coupled Plasma - Atomic Emission Spectroscopy (ICP-AES) | TestAmerica Savannah | 2016-09-01 | 57 | 16 | 57 | mg/Kg |  | 36.8385 | -107.9922
ADW-010 | ADW-010_SED_082416 | Sample-Routine | Sediment |  | 2016-08-24 | 14:00 |  | MST | FOLLOWUPGKM | Disposable plastic scoop | Chromium | Total | 5.2 | mg/Kg |  |  | Preliminary | Actual | Dry | USEPA | 6020A | ICP-MS | TestAmerica Savannah | 2016-08-31 | 0.2 | 0.076 | 0.2 | mg/Kg |  | 36.8385 | -107.9922
ADW-010 | ADW-010_SED_082416 | Sample-Routine | Sediment |  | 2016-08-24 | 14:00 |  | MST | FOLLOWUPGKM | Disposable plastic scoop | Cobalt | Total | 5 | mg/Kg | J+ |  | Preliminary | Actual | Dry | USEPA | 6020A | ICP-MS | TestAmerica Savannah | 2016-08-31 | 0.1 | 0.0066 | 0.1 | mg/Kg |  | 36.8385 | -107.9922
ADW-010 | ADW-010_SED_082416 | Sample-Routine | Sediment |  | 2016-08-24 | 14:00 |  | MST | FOLLOWUPGKM | Disposable plastic scoop | Copper | Total | 8.8 | mg/Kg | J+ |  | Preliminary | Actual | Dry | USEPA | 6020A | ICP-MS | TestAmerica Savannah | 2016-08-31 | 0.25 | 0.071 | 0.25 | mg/Kg |  | 36.8385 | -107.9922
ADW-010 | ADW-010_SED_082416 | Sample-Routine | Sediment |  | 2016-08-24 | 14:00 |  | MST | FOLLOWUPGKM | Disposable plastic scoop | Iron | Total | 11000 | mg/Kg |  |  | Preliminary | Actual | Dry | USEPA | 6010C | Inductively Coupled Plasma - Atomic Emission Spectroscopy (ICP-AES) | TestAmerica Savannah | 2016-09-07 | 17 | 4.3 | 17 | mg/Kg |  | 36.8385 | -107.9922
ADW-010 | ADW-010_SED_082416 | Sample-Routine | Sediment |  | 2016-08-24 | 14:00 |  | MST | FOLLOWUPGKM | Disposable plastic scoop | Lead | Total | 11 | mg/Kg |  |  | Preliminary | Actual | Dry | USEPA | 6020A | ICP-MS | TestAmerica Savannah | 2016-08-31 | 0.15 | 0.018 | 0.15 | mg/Kg |  | 36.8385 | -107.9922
ADW-010 | ADW-010_SED_082416 | Sample-Routine | Sediment |  | 2016-08-24 | 14:00 |  | MST | FOLLOWUPGKM | Disposable plastic scoop | Magnesium | Total | 2200 | mg/Kg |  |  | Preliminary | Actual | Dry | USEPA | 6010C | Inductively Coupled Plasma - Atomic Emission Spectroscopy (ICP-AES) | TestAmerica Savannah | 2016-09-01 | 23 | 4.2 | 23 | mg/Kg |  | 36.8385 | -107.9922
ADW-010 | ADW-010_SED_082416 | Sample-Routine | Sediment |  | 2016-08-24 | 14:00 |  | MST | FOLLOWUPGKM | Disposable plastic scoop | Manganese | Total | 310 | mg/Kg |  |  | Preliminary | Actual | Dry | USEPA | 6020A | ICP-MS | TestAmerica Savannah | 2016-08-31 | 0.25 | 0.033 | 0.25 | mg/Kg |  | 36.8385 | -107.9922
ADW-010 | ADW-010_SED_082416 | Sample-Routine | Sediment |  | 2016-08-24 | 14:00 |  | MST | FOLLOWUPGKM | Disposable plastic scoop | Mercury | Total |  | mg/Kg | UB | Not Detected | Preliminary | Actual | Dry | USEPA | 7471A | Mercury in Solid or Semisolid Waste | TestAmerica Savannah | 2016-08-31 | 0.025 | 0.0082 | 0.025 | mg/Kg |  | 36.8385 | -107.9922
ADW-010 | ADW-010_SED_082416 | Sample-Routine | Sediment |  | 2016-08-24 | 14:00 |  | MST | FOLLOWUPGKM | Disposable plastic scoop | Molybdenum | Total | 0.16 | mg/Kg | J |  | Preliminary | Actual | Dry | USEPA | 6020A | ICP-MS | TestAmerica Savannah | 2016-08-31 | 0.2 | 0.018 | 0.2 | mg/Kg |  | 36.8385 | -107.9922
ADW-010 | ADW-010_SED_082416 | Sample-Routine | Sediment |  | 2016-08-24 | 14:00 |  | MST | FOLLOWUPGKM | Disposable plastic scoop | Nickel | Total | 5.8 | mg/Kg |  |  | Preliminary | Actual | Dry | USEPA | 6020A | ICP-MS | TestAmerica Savannah | 2016-08-31 | 0.15 | 0.025 | 0.15 | mg/Kg |  | 36.8385 | -107.9922
ADW-010 | ADW-010_SED_082416 | Sample-Routine | Sediment |  | 2016-08-24 | 14:00 |  | MST | FOLLOWUPGKM | Disposable plastic scoop | Organic carbon | Total |  | g/Kg | U | Not Detected | Preliminary | Actual | Wet | USEPA | 9060A | Total Organic Carbon in water and wastes by Carbonaceous Analyzer | TestAmerica Savannah | 2016-09-02 | 4 | 1.7 | 4 | g/Kg |  | 36.8385 | -107.9922
ADW-010 | ADW-010_SED_082416 | Sample-Routine | Sediment |  | 2016-08-24 | 14:00 |  | MST | FOLLOWUPGKM | Disposable plastic scoop | Potassium | Total | 1200 | mg/Kg |  |  | Preliminary | Actual | Dry | USEPA | 6010C | Inductively Coupled Plasma - Atomic Emission Spectroscopy (ICP-AES) | TestAmerica Savannah | 2016-09-01 | 340 | 46 | 340 | mg/Kg |  | 36.8385 | -107.9922
ADW-010 | ADW-010_SED_082416 | Sample-Routine | Sediment |  | 2016-08-24 | 14:00 |  | MST | FOLLOWUPGKM | Disposable plastic scoop | Selenium | Total | 0.18 | mg/Kg | J |  | Preliminary | Actual | Dry | USEPA | 6020A | ICP-MS | TestAmerica Savannah | 2016-08-31 | 0.5 | 0.13 | 0.5 | mg/Kg |  | 36.8385 | -107.9922
ADW-010 | ADW-010_SED_082416 | Sample-Routine | Sediment |  | 2016-08-24 | 14:00 |  | MST | FOLLOWUPGKM | Disposable plastic scoop | Silver | Total | 0.042 | mg/Kg | J- |  | Preliminary | Actual | Dry | USEPA | 6020A | ICP-MS | TestAmerica Savannah | 2016-08-31 | 0.1 | 0.02 | 0.1 | mg/Kg |  | 36.8385 | -107.9922
ADW-010 | ADW-010_SED_082416 | Sample-Routine | Sediment |  | 2016-08-24 | 14:00 |  | MST | FOLLOWUPGKM | Disposable plastic scoop | Sodium | Total | 280 | mg/Kg | J |  | Preliminary | Actual | Dry | USEPA | 6010C | Inductively Coupled Plasma - Atomic Emission Spectroscopy (ICP-AES) | TestAmerica Savannah | 2016-09-07 | 570 | 67 | 570 | mg/Kg |  | 36.8385 | -107.9922
ADW-010 | ADW-010_SED_082416 | Sample-Routine | Sediment |  | 2016-08-24 | 14:00 |  | MST | FOLLOWUPGKM | Disposable plastic scoop | Thallium | Total | 0.11 | mg/Kg |  |  | Preliminary | Actual | Dry | USEPA | 6020A | ICP-MS | TestAmerica Savannah | 2016-08-31 | 0.1 | 0.0035 | 0.1 | mg/Kg |  | 36.8385 | -107.9922
ADW-010 | ADW-010_SED_082416 | Sample-Routine | Sediment |  | 2016-08-24 | 14:00 |  | MST | FOLLOWUPGKM | Disposable plastic scoop | Vanadium | Total | 12 | mg/Kg |  |  | Preliminary | Actual | Dry | USEPA | 6020A | ICP-MS | TestAmerica Savannah | 2016-08-31 | 0.5 | 0.039 | 0.5 | mg/Kg |  | 36.8385 | -107.9922
ADW-010 | ADW-010_SED_082416 | Sample-Routine | Sediment |  | 2016-08-24 | 14:00 |  | MST | FOLLOWUPGKM | Disposable plastic scoop | Zinc | Total | 48 | mg/Kg |  |  | Preliminary | Actual | Dry | USEPA | 6020A | ICP-MS | TestAmerica Savannah | 2016-08-31 | 1 | 0.32 | 1 | mg/Kg |  | 36.8385 | -107.9922
ADW-021 | ADW-021_082416 | Sample-Routine | Water | Surface Water | 2016-08-24 | 11:15 |  | MST | FOLLOWUPGKM | Water Bottle | Alkalinity, total | Total | 140 | mg/L |  |  | Preliminary | Actual | Wet | APHA | 2320-B | Alkalinity by Gran Titration | TestAmerica Savannah | 2016-08-31 | 5 | 5 | 5 | mg/L |  | 36.8728 | -107.9607
ADW-021 | ADW-021_082416 | Sample-Routine | Water | Surface Water | 2016-08-24 | 11:15 |  | MST | FOLLOWUPGKM | Water Bottle | Aluminum | Total | 4100 | ug/L |  |  | Preliminary | Actual | Wet | USEPA | 200.7 | Metals in Water by ICP-AES | TestAmerica Savannah | 2016-09-01 | 200 | 24 | 200 | ug/L |  | 36.8728 | -107.9607
ADW-021 | ADW-021_082416 | Sample-Routine | Water | Surface Water | 2016-08-24 | 11:15 |  | MST | FOLLOWUPGKM | Water Bottle | Antimony | Dissolved |  | ug/L | U | Not Detected | Preliminary | Actual | Wet | USEPA | 200.8 | Metals in Waters by ICP/MS | TestAmerica Savannah | 2016-09-01 | 1 | 0.4 | 1 | ug/L |  | 36.8728 | -107.9607
ADW-021 | ADW-021_082416 | Sample-Routine | Water | Surface Water | 2016-08-24 | 11:15 |  | MST | FOLLOWUPGKM | Water Bottle | Antimony | Total |  | ug/L | UJ | Not Detected | Preliminary | Actual | Wet | USEPA | 200.8 | Metals in Waters by ICP/MS | TestAmerica Savannah | 2016-09-01 | 1 | 0.4 | 1 | ug/L |  | 36.8728 | -107.9607
ADW-021 | ADW-021_082416 | Sample-Routine | Water | Surface Water | 2016-08-24 | 11:15 |  | MST | FOLLOWUPGKM | Water Bottle | Arsenic | Dissolved |  | ug/L | U | Not Detected | Preliminary | Actual | Wet | USEPA | 200.8 | Metals in Waters by ICP/MS | TestAmerica Savannah | 2016-09-01 | 1 | 0.37 | 1 | ug/L |  | 36.8728 | -107.9607
ADW-021 | ADW-021_082416 | Sample-Routine | Water | Surface Water | 2016-08-24 | 11:15 |  | MST | FOLLOWUPGKM | Water Bottle | Arsenic | Total | 0.62 | ug/L | J |  | Preliminary | Actual | Wet | USEPA | 200.8 | Metals in Waters by ICP/MS | TestAmerica Savannah | 2016-09-01 | 1 | 0.37 | 1 | ug/L |  | 36.8728 | -107.9607
ADW-021 | ADW-021_082416 | Sample-Routine | Water | Surface Water | 2016-08-24 | 11:15 |  | MST | FOLLOWUPGKM | Water Bottle | Barium | Dissolved | 130 | ug/L |  |  | Preliminary | Actual | Wet | USEPA | 200.8 | Metals in Waters by ICP/MS | TestAmerica Savannah | 2016-09-01 | 2 | 0.14 | 2 | ug/L |  | 36.8728 | -107.9607
ADW-021 | ADW-021_082416 | Sample-Routine | Water | Surface Water | 2016-08-24 | 11:15 |  | MST | FOLLOWUPGKM | Water Bottle | Barium | Total | 160 | ug/L |  |  | Preliminary | Actual | Wet | USEPA | 200.8 | Metals in Waters by ICP/MS | TestAmerica Savannah | 2016-09-01 | 2 | 0.14 | 2 | ug/L |  | 36.8728 | -107.9607
ADW-021 | ADW-021_082416 | Sample-Routine | Water | Surface Water | 2016-08-24 | 11:15 |  | MST | FOLLOWUPGKM | Water Bottle | Beryllium | Dissolved |  | ug/L | U | Not Detected | Preliminary | Actual | Wet | USEPA | 200.8 | Metals in Waters by ICP/MS | TestAmerica Savannah | 2016-09-01 | 0.4 | 0.15 | 0.4 | ug/L |  | 36.8728 | -107.9607
ADW-021 | ADW-021_082416 | Sample-Routine | Water | Surface Water | 2016-08-24 | 11:15 |  | MST | FOLLOWUPGKM | Water Bottle | Beryllium | Total | 0.21 | ug/L | J |  | Preliminary | Actual | Wet | USEPA | 200.8 | Metals in Waters by ICP/MS | TestAmerica Savannah | 2016-09-01 | 0.4 | 0.15 | 0.4 | ug/L |  | 36.8728 | -107.9607
ADW-021 | ADW-021_082416 | Sample-Routine | Water | Surface Water | 2016-08-24 | 11:15 |  | MST | FOLLOWUPGKM | Water Bottle | Cadmium | Dissolved | 0.073 | ug/L | J |  | Preliminary | Actual | Wet | USEPA | 200.8 | Metals in Waters by ICP/MS | TestAmerica Savannah | 2016-09-01 | 0.5 | 0.043 | 0.5 | ug/L |  | 36.8728 | -107.9607
ADW-021 | ADW-021_082416 | Sample-Routine | Water | Surface Water | 2016-08-24 | 11:15 |  | MST | FOLLOWUPGKM | Water Bottle | Cadmium | Total | 0.11 | ug/L | J |  | Preliminary | Actual | Wet | USEPA | 200.8 | Metals in Waters by ICP/MS | TestAmerica Savannah | 2016-09-01 | 0.5 | 0.043 | 0.5 | ug/L |  | 36.8728 | -107.9607
ADW-021 | ADW-021_082416 | Sample-Routine | Water | Surface Water | 2016-08-24 | 11:15 |  | MST | FOLLOWUPGKM | Water Bottle | Calcium | Dissolved | 78000 | ug/L |  |  | Preliminary | Actual | Wet | USEPA | 200.7 | Metals in Water by ICP-AES | TestAmerica Savannah | 2016-09-01 | 500 | 25 | 500 | ug/L |  | 36.8728 | -107.9607
ADW-021 | ADW-021_082416 | Sample-Routine | Water | Surface Water | 2016-08-24 | 11:15 |  | MST | FOLLOWUPGKM | Water Bottle | Calcium | Total | 76000 | ug/L |  |  | Preliminary | Actual | Wet | USEPA | 200.7 | Metals in Water by ICP-AES | TestAmerica Savannah | 2016-09-01 | 500 | 25 | 500 | ug/L |  | 36.8728 | -107.9607
ADW-021 | ADW-021_082416 | Sample-Routine | Water | Surface Water | 2016-08-24 | 11:15 |  | MST | FOLLOWUPGKM | Water Bottle | Chromium | Dissolved |  | ug/L | U | Not Detected | Preliminary | Actual | Wet | USEPA | 200.8 | Metals in Waters by ICP/MS | TestAmerica Savannah | 2016-09-01 | 2 | 1 | 2 | ug/L |  | 36.8728 | -107.9607
ADW-021 | ADW-021_082416 | Sample-Routine | Water | Surface Water | 2016-08-24 | 11:15 |  | MST | FOLLOWUPGKM | Water Bottle | Chromium | Total | 1.2 | ug/L | J |  | Preliminary | Actual | Wet | USEPA | 200.8 | Metals in Waters by ICP/MS | TestAmerica Savannah | 2016-09-01 | 2 | 1 | 2 | ug/L |  | 36.8728 | -107.9607
ADW-021 | ADW-021_082416 | Sample-Routine | Water | Surface Water | 2016-08-24 | 11:15 |  | MST | FOLLOWUPGKM | Water Bottle | Cobalt | Dissolved | 0.33 | ug/L | J |  | Preliminary | Actual | Wet | USEPA | 200.8 | Metals in Waters by ICP/MS | TestAmerica Savannah | 2016-09-01 | 0.4 | 0.12 | 0.4 | ug/L |  | 36.8728 | -107.9607
ADW-021 | ADW-021_082416 | Sample-Routine | Water | Surface Water | 2016-08-24 | 11:15 |  | MST | FOLLOWUPGKM | Water Bottle | Cobalt | Total | 1.5 | ug/L |  |  | Preliminary | Actual | Wet | USEPA | 200.8 | Metals in Waters by ICP/MS | TestAmerica Savannah | 2016-09-01 | 0.4 | 0.12 | 0.4 | ug/L |  | 36.8728 | -107.9607
ADW-021 | ADW-021_082416 | Sample-Routine | Water | Surface Water | 2016-08-24 | 11:15 |  | MST | FOLLOWUPGKM | Water Bottle | Copper | Dissolved | 1.7 | ug/L | J |  | Preliminary | Actual | Wet | USEPA | 200.8 | Metals in Waters by ICP/MS | TestAmerica Savannah | 2016-09-01 | 5 | 0.5 | 5 | ug/L |  | 36.8728 | -107.9607
ADW-021 | ADW-021_082416 | Sample-Routine | Water | Surface Water | 2016-08-24 | 11:15 |  | MST | FOLLOWUPGKM | Water Bottle | Copper | Total | 5.8 | ug/L |  |  | Preliminary | Actual | Wet | USEPA | 200.8 | Metals in Waters by ICP/MS | TestAmerica Savannah | 2016-09-01 | 5 | 0.5 | 5 | ug/L |  | 36.8728 | -107.9607
ADW-021 | ADW-021_082416 | Sample-Routine | Water | Surface Water | 2016-08-24 | 11:15 |  | MST | FOLLOWUPGKM | Water Bottle | Iron | Dissolved | 87 | ug/L |  |  | Preliminary | Actual | Wet | USEPA | 200.7 | Metals in Water by ICP-AES | TestAmerica Savannah | 2016-09-01 | 50 | 17 | 50 | ug/L |  | 36.8728 | -107.9607
ADW-021 | ADW-021_082416 | Sample-Routine | Water | Surface Water | 2016-08-24 | 11:15 |  | MST | FOLLOWUPGKM | Water Bottle | Iron | Total | 2800 | ug/L |  |  | Preliminary | Actual | Wet | USEPA | 200.7 | Metals in Water by ICP-AES | TestAmerica Savannah | 2016-09-01 | 50 | 17 | 50 | ug/L |  | 36.8728 | -107.9607
ADW-021 | ADW-021_082416 | Sample-Routine | Water | Surface Water | 2016-08-24 | 11:15 |  | MST | FOLLOWUPGKM | Water Bottle | Lead | Dissolved | 0.21 | ug/L | J |  | Preliminary | Actual | Wet | USEPA | 200.8 | Metals in Waters by ICP/MS | TestAmerica Savannah | 2016-09-01 | 0.3 | 0.06 | 0.3 | ug/L |  | 36.8728 | -107.9607
ADW-021 | ADW-021_082416 | Sample-Routine | Water | Surface Water | 2016-08-24 | 11:15 |  | MST | FOLLOWUPGKM | Water Bottle | Lead | Total | 4.4 | ug/L |  |  | Preliminary | Actual | Wet | USEPA | 200.8 | Metals in Waters by ICP/MS | TestAmerica Savannah | 2016-09-01 | 0.3 | 0.06 | 0.3 | ug/L |  | 36.8728 | -107.9607
ADW-021 | ADW-021_082416 | Sample-Routine | Water | Surface Water | 2016-08-24 | 11:15 |  | MST | FOLLOWUPGKM | Water Bottle | Magnesium | Dissolved | 12000 | ug/L |  |  | Preliminary | Actual | Wet | USEPA | 200.7 | Metals in Water by ICP-AES | TestAmerica Savannah | 2016-09-01 | 500 | 33 | 500 | ug/L |  | 36.8728 | -107.9607
ADW-021 | ADW-021_082416 | Sample-Routine | Water | Surface Water | 2016-08-24 | 11:15 |  | MST | FOLLOWUPGKM | Water Bottle | Magnesium | Total | 12000 | ug/L |  |  | Preliminary | Actual | Wet | USEPA | 200.7 | Metals in Water by ICP-AES | TestAmerica Savannah | 2016-09-01 | 500 | 33 | 500 | ug/L |  | 36.8728 | -107.9607
ADW-021 | ADW-021_082416 | Sample-Routine | Water | Surface Water | 2016-08-24 | 11:15 |  | MST | FOLLOWUPGKM | Water Bottle | Manganese | Dissolved | 32 | ug/L |  |  | Preliminary | Actual | Wet | USEPA | 200.8 | Metals in Waters by ICP/MS | TestAmerica Savannah | 2016-09-01 | 2.5 | 1.2 | 2.5 | ug/L |  | 36.8728 | -107.9607
ADW-021 | ADW-021_082416 | Sample-Routine | Water | Surface Water | 2016-08-24 | 11:15 |  | MST | FOLLOWUPGKM | Water Bottle | Manganese | Total | 150 | ug/L |  |  | Preliminary | Actual | Wet | USEPA | 200.8 | Metals in Waters by ICP/MS | TestAmerica Savannah | 2016-09-01 | 2.5 | 1.2 | 2.5 | ug/L |  | 36.8728 | -107.9607
ADW-021 | ADW-021_082416 | Sample-Routine | Water | Surface Water | 2016-08-24 | 11:15 |  | MST | FOLLOWUPGKM | Water Bottle | Molybdenum | Dissolved | 1.4 | ug/L |  |  | Preliminary | Actual | Wet | USEPA | 200.8 | Metals in Waters by ICP/MS | TestAmerica Savannah | 2016-09-01 | 1 | 0.45 | 1 | ug/L |  | 36.8728 | -107.9607
ADW-021 | ADW-021_082416 | Sample-Routine | Water | Surface Water | 2016-08-24 | 11:15 |  | MST | FOLLOWUPGKM | Water Bottle | Molybdenum | Total | 1.2 | ug/L |  |  | Preliminary | Actual | Wet | USEPA | 200.8 | Metals in Waters by ICP/MS | TestAmerica Savannah | 2016-09-01 | 1 | 0.45 | 1 | ug/L |  | 36.8728 | -107.9607
ADW-021 | ADW-021_082416 | Sample-Routine | Water | Surface Water | 2016-08-24 | 11:15 |  | MST | FOLLOWUPGKM | Water Bottle | Nickel | Dissolved | 4.4 | ug/L | J |  | Preliminary | Actual | Wet | USEPA | 200.8 | Metals in Waters by ICP/MS | TestAmerica Savannah | 2016-09-01 | 5 | 0.4 | 5 | ug/L |  | 36.8728 | -107.9607
ADW-021 | ADW-021_082416 | Sample-Routine | Water | Surface Water | 2016-08-24 | 11:15 |  | MST | FOLLOWUPGKM | Water Bottle | Nickel | Total | 4.1 | ug/L | J |  | Preliminary | Actual | Wet | USEPA | 200.8 | Metals in Waters by ICP/MS | TestAmerica Savannah | 2016-09-01 | 5 | 0.4 | 5 | ug/L |  | 36.8728 | -107.9607
ADW-021 | ADW-021_082416 | Sample-Routine | Water | Surface Water | 2016-08-24 | 11:15 |  | MST | FOLLOWUPGKM | Water Bottle | Organic carbon | Total | 1.9 | mg/L |  |  | Preliminary | Actual | Wet | APHA | 5310-B | Total Organic Carbon by Combustion-Infrared Method | TestAmerica Savannah | 2016-08-30 | 1 | 0.5 | 1 | mg/L |  | 36.8728 | -107.9607
ADW-021 | ADW-021_082416 | Sample-Routine | Water | Surface Water | 2016-08-24 | 11:15 |  | MST | FOLLOWUPGKM | Water Bottle | Organic carbon | Total | 2.8 | mg/L |  |  | Preliminary | Actual | Wet | APHA | 5310-B | Total Organic Carbon by Combustion-Infrared Method | TestAmerica Savannah | 2016-08-29 | 1 | 0.5 | 1 | mg/L |  | 36.8728 | -107.9607
ADW-021 | ADW-021_082416 | Sample-Routine | Water | Surface Water | 2016-08-24 | 11:15 |  | MST | FOLLOWUPGKM | Water Bottle | Potassium | Dissolved | 3400 | ug/L |  |  | Preliminary | Actual | Wet | USEPA | 200.7 | Metals in Water by ICP-AES | TestAmerica Savannah | 2016-09-01 | 1000 | 17 | 1000 | ug/L |  | 36.8728 | -107.9607
ADW-021 | ADW-021_082416 | Sample-Routine | Water | Surface Water | 2016-08-24 | 11:15 |  | MST | FOLLOWUPGKM | Water Bottle | Potassium | Total | 4000 | ug/L |  |  | Preliminary | Actual | Wet | USEPA | 200.7 | Metals in Water by ICP-AES | TestAmerica Savannah | 2016-09-01 | 1000 | 17 | 1000 | ug/L |  | 36.8728 | -107.9607
ADW-021 | ADW-021_082416 | Sample-Routine | Water | Surface Water | 2016-08-24 | 11:15 |  | MST | FOLLOWUPGKM | Water Bottle | Selenium | Dissolved |  | ug/L | U | Not Detected | Preliminary | Actual | Wet | USEPA | 200.8 | Metals in Waters by ICP/MS | TestAmerica Savannah | 2016-09-01 | 2 | 0.58 | 2 | ug/L |  | 36.8728 | -107.9607
ADW-021 | ADW-021_082416 | Sample-Routine | Water | Surface Water | 2016-08-24 | 11:15 |  | MST | FOLLOWUPGKM | Water Bottle | Selenium | Total |  | ug/L | U | Not Detected | Preliminary | Actual | Wet | USEPA | 200.8 | Metals in Waters by ICP/MS | TestAmerica Savannah | 2016-09-01 | 2 | 0.58 | 2 | ug/L |  | 36.8728 | -107.9607
ADW-021 | ADW-021_082416 | Sample-Routine | Water | Surface Water | 2016-08-24 | 11:15 |  | MST | FOLLOWUPGKM | Water Bottle | Silver | Dissolved |  | ug/L | U | Not Detected | Preliminary | Actual | Wet | USEPA | 200.8 | Metals in Waters by ICP/MS | TestAmerica Savannah | 2016-09-01 | 1 | 0.1 | 1 | ug/L |  | 36.8728 | -107.9607
ADW-021 | ADW-021_082416 | Sample-Routine | Water | Surface Water | 2016-08-24 | 11:15 |  | MST | FOLLOWUPGKM | Water Bottle | Silver | Total |  | ug/L | U | Not Detected | Preliminary | Actual | Wet | USEPA | 200.8 | Metals in Waters by ICP/MS | TestAmerica Savannah | 2016-09-01 | 1 | 0.1 | 1 | ug/L |  | 36.8728 | -107.9607
ADW-021 | ADW-021_082416 | Sample-Routine | Water | Surface Water | 2016-08-24 | 11:15 |  | MST | FOLLOWUPGKM | Water Bottle | Sodium | Dissolved | 25000 | ug/L |  |  | Preliminary | Actual | Wet | USEPA | 200.7 | Metals in Water by ICP-AES | TestAmerica Savannah | 2016-09-01 | 1000 | 480 | 1000 | ug/L |  | 36.8728 | -107.9607
ADW-021 | ADW-021_082416 | Sample-Routine | Water | Surface Water | 2016-08-24 | 11:15 |  | MST | FOLLOWUPGKM | Water Bottle | Sodium | Total | 23000 | ug/L |  |  | Preliminary | Actual | Wet | USEPA | 200.7 | Metals in Water by ICP-AES | TestAmerica Savannah | 2016-09-01 | 1000 | 480 | 1000 | ug/L |  | 36.8728 | -107.9607
ADW-021 | ADW-021_082416 | Sample-Routine | Water | Surface Water | 2016-08-24 | 11:15 |  | MST | FOLLOWUPGKM | Water Bottle | Thallium | Dissolved |  | ug/L | U | Not Detected | Preliminary | Actual | Wet | USEPA | 200.8 | Metals in Waters by ICP/MS | TestAmerica Savannah | 2016-09-01 | 0.2 | 0.1 | 0.2 | ug/L |  | 36.8728 | -107.9607
ADW-021 | ADW-021_082416 | Sample-Routine | Water | Surface Water | 2016-08-24 | 11:15 |  | MST | FOLLOWUPGKM | Water Bottle | Thallium | Total |  | ug/L | U | Not Detected | Preliminary | Actual | Wet | USEPA | 200.8 | Metals in Waters by ICP/MS | TestAmerica Savannah | 2016-09-01 | 0.2 | 0.1 | 0.2 | ug/L |  | 36.8728 | -107.9607
ADW-021 | ADW-021_082416 | Sample-Routine | Water | Surface Water | 2016-08-24 | 11:15 |  | MST | FOLLOWUPGKM | Water Bottle | Total Hardness | Total | 240 | mg/L |  |  | Preliminary | Actual | Wet | APHA | 2340B | Hardness by Calculation | TestAmerica Savannah | 2016-09-02 | 3.3 | 3.3 | 3.3 | mg/L |  | 36.8728 | -107.9607
ADW-021 | ADW-021_082416 | Sample-Routine | Water | Surface Water | 2016-08-24 | 11:15 |  | MST | FOLLOWUPGKM | Water Bottle | Total Suspended Solids | Total | 190 | mg/L |  |  | Preliminary | Actual | Wet | APHA | 2540-D | Total Suspended Solids in Water | TestAmerica Savannah | 2016-08-28 | 13 | 13 | 13 | mg/L |  | 36.8728 | -107.9607
ADW-021 | ADW-021_082416 | Sample-Routine | Water | Surface Water | 2016-08-24 | 11:15 |  | MST | FOLLOWUPGKM | Water Bottle | Vanadium | Dissolved | 0.48 | ug/L | J |  | Preliminary | Actual | Wet | USEPA | 200.8 | Metals in Waters by ICP/MS | TestAmerica Savannah | 2016-09-01 | 1 | 0.3 | 1 | ug/L |  | 36.8728 | -107.9607
ADW-021 | ADW-021_082416 | Sample-Routine | Water | Surface Water | 2016-08-24 | 11:15 |  | MST | FOLLOWUPGKM | Water Bottle | Vanadium | Total | 4.6 | ug/L |  |  | Preliminary | Actual | Wet | USEPA | 200.8 | Metals in Waters by ICP/MS | TestAmerica Savannah | 2016-09-01 | 1 | 0.3 | 1 | ug/L |  | 36.8728 | -107.9607
ADW-021 | ADW-021_082416 | Sample-Routine | Water | Surface Water | 2016-08-24 | 11:15 |  | MST | FOLLOWUPGKM | Water Bottle | Zinc | Dissolved | 4.2 | ug/L | J |  | Preliminary | Actual | Wet | USEPA | 200.8 | Metals in Waters by ICP/MS | TestAmerica Savannah | 2016-09-01 | 20 | 2.8 | 20 | ug/L |  | 36.8728 | -107.9607
ADW-021 | ADW-021_082416 | Sample-Routine | Water | Surface Water | 2016-08-24 | 11:15 |  | MST | FOLLOWUPGKM | Water Bottle | Zinc | Total | 26 | ug/L |  |  | Preliminary | Actual | Wet | USEPA | 200.8 | Metals in Waters by ICP/MS | TestAmerica Savannah | 2016-09-01 | 20 | 2.8 | 20 | ug/L |  | 36.8728 | -107.9607
ADW-021 | ADW-021_082416NM | Sample-Routine | Water | Surface Water | 2016-08-24 | 11:15 |  | MST | NMAssessProtocol | Water Bottle | Aluminum | Dissolved | 110 | ug/L |  |  | Preliminary | Actual | Wet | USEPA | 200.8 | Metals in Waters by ICP/MS | TestAmerica Savannah | 2016-09-01 | 10 | 4.6 | 10 | ug/L |  | 36.8728 | -107.9607
ADW-021 | ADW-021_082416NM | Sample-Routine | Water | Surface Water | 2016-08-24 | 11:15 |  | MST | NMAssessProtocol | Water Bottle | Aluminum | Dissolved | 120 | ug/L | J |  | Preliminary | Actual | Wet | USEPA | 200.7 | Metals in Water by ICP-AES | TestAmerica Savannah | 2016-09-01 | 200 | 24 | 200 | ug/L |  | 36.8728 | -107.9607
ADW-021 | ADW-021_SED_082416 | Sample-Routine | Sediment |  | 2016-08-24 | 11:15 |  | MST | FOLLOWUPGKM | Disposable plastic scoop | Aluminum | Total | 1900 | mg/Kg |  |  | Preliminary | Actual | Dry | USEPA | 6010C | Inductively Coupled Plasma - Atomic Emission Spectroscopy (ICP-AES) | TestAmerica Savannah | 2016-09-01 | 11 | 1.7 | 11 | mg/Kg |  | 36.8728 | -107.9607
ADW-021 | ADW-021_SED_082416 | Sample-Routine | Sediment |  | 2016-08-24 | 11:15 |  | MST | FOLLOWUPGKM | Disposable plastic scoop | Arsenic | Total | 2.4 | mg/Kg |  |  | Preliminary | Actual | Dry | USEPA | 6020A | ICP-MS | TestAmerica Savannah | 2016-08-31 | 0.69 | 0.058 | 0.69 | mg/Kg |  | 36.8728 | -107.9607
ADW-021 | ADW-021_SED_082416 | Sample-Routine | Sediment |  | 2016-08-24 | 11:15 |  | MST | FOLLOWUPGKM | Disposable plastic scoop | Barium | Total | 120 | mg/Kg | J+ |  | Preliminary | Actual | Dry | USEPA | 6020A | ICP-MS | TestAmerica Savannah | 2016-08-31 | 0.23 | 0.081 | 0.23 | mg/Kg |  | 36.8728 | -107.9607
ADW-021 | ADW-021_SED_082416 | Sample-Routine | Sediment |  | 2016-08-24 | 11:15 |  | MST | FOLLOWUPGKM | Disposable plastic scoop | Beryllium | Total | 0.17 | mg/Kg |  |  | Preliminary | Actual | Dry | USEPA | 6020A | ICP-MS | TestAmerica Savannah | 2016-08-31 | 0.11 | 0.026 | 0.11 | mg/Kg |  | 36.8728 | -107.9607
ADW-021 | ADW-021_SED_082416 | Sample-Routine | Sediment |  | 2016-08-24 | 11:15 |  | MST | FOLLOWUPGKM | Disposable plastic scoop | Cadmium | Total | 0.027 | mg/Kg | J+ |  | Preliminary | Actual | Dry | USEPA | 6020A | ICP-MS | TestAmerica Savannah | 2016-08-31 | 0.11 | 0.011 | 0.11 | mg/Kg |  | 36.8728 | -107.9607
ADW-021 | ADW-021_SED_082416 | Sample-Routine | Sediment |  | 2016-08-24 | 11:15 |  | MST | FOLLOWUPGKM | Disposable plastic scoop | Calcium | Total | 1800 | mg/Kg |  |  | Preliminary | Actual | Dry | USEPA | 6010C | Inductively Coupled Plasma - Atomic Emission Spectroscopy (ICP-AES) | TestAmerica Savannah | 2016-09-01 | 56 | 16 | 56 | mg/Kg |  | 36.8728 | -107.9607
ADW-021 | ADW-021_SED_082416 | Sample-Routine | Sediment |  | 2016-08-24 | 11:15 |  | MST | FOLLOWUPGKM | Disposable plastic scoop | Chromium | Total | 1.4 | mg/Kg |  |  | Preliminary | Actual | Dry | USEPA | 6020A | ICP-MS | TestAmerica Savannah | 2016-08-31 | 0.23 | 0.087 | 0.23 | mg/Kg |  | 36.8728 | -107.9607
ADW-021 | ADW-021_SED_082416 | Sample-Routine | Sediment |  | 2016-08-24 | 11:15 |  | MST | FOLLOWUPGKM | Disposable plastic scoop | Cobalt | Total | 1.8 | mg/Kg | J+ |  | Preliminary | Actual | Dry | USEPA | 6020A | ICP-MS | TestAmerica Savannah | 2016-08-31 | 0.11 | 0.0076 | 0.11 | mg/Kg |  | 36.8728 | -107.9607
ADW-021 | ADW-021_SED_082416 | Sample-Routine | Sediment |  | 2016-08-24 | 11:15 |  | MST | FOLLOWUPGKM | Disposable plastic scoop | Copper | Total | 2.2 | mg/Kg | J+ |  | Preliminary | Actual | Dry | USEPA | 6020A | ICP-MS | TestAmerica Savannah | 2016-08-31 | 0.29 | 0.081 | 0.29 | mg/Kg |  | 36.8728 | -107.9607
ADW-021 | ADW-021_SED_082416 | Sample-Routine | Sediment |  | 2016-08-24 | 11:15 |  | MST | FOLLOWUPGKM | Disposable plastic scoop | Iron | Total | 3600 | mg/Kg |  |  | Preliminary | Actual | Dry | USEPA | 6010C | Inductively Coupled Plasma - Atomic Emission Spectroscopy (ICP-AES) | TestAmerica Savannah | 2016-09-07 | 17 | 4.3 | 17 | mg/Kg |  | 36.8728 | -107.9607
ADW-021 | ADW-021_SED_082416 | Sample-Routine | Sediment |  | 2016-08-24 | 11:15 |  | MST | FOLLOWUPGKM | Disposable plastic scoop | Lead | Total | 5 | mg/Kg |  |  | Preliminary | Actual | Dry | USEPA | 6020A | ICP-MS | TestAmerica Savannah | 2016-08-31 | 0.17 | 0.021 | 0.17 | mg/Kg |  | 36.8728 | -107.9607
ADW-021 | ADW-021_SED_082416 | Sample-Routine | Sediment |  | 2016-08-24 | 11:15 |  | MST | FOLLOWUPGKM | Disposable plastic scoop | Magnesium | Total | 610 | mg/Kg |  |  | Preliminary | Actual | Dry | USEPA | 6010C | Inductively Coupled Plasma - Atomic Emission Spectroscopy (ICP-AES) | TestAmerica Savannah | 2016-09-01 | 22 | 4.2 | 22 | mg/Kg |  | 36.8728 | -107.9607
ADW-021 | ADW-021_SED_082416 | Sample-Routine | Sediment |  | 2016-08-24 | 11:15 |  | MST | FOLLOWUPGKM | Disposable plastic scoop | Manganese | Total | 140 | mg/Kg |  |  | Preliminary | Actual | Dry | USEPA | 6020A | ICP-MS | TestAmerica Savannah | 2016-08-31 | 0.29 | 0.038 | 0.29 | mg/Kg |  | 36.8728 | -107.9607
ADW-021 | ADW-021_SED_082416 | Sample-Routine | Sediment |  | 2016-08-24 | 11:15 |  | MST | FOLLOWUPGKM | Disposable plastic scoop | Mercury | Total |  | mg/Kg | UB | Not Detected | Preliminary | Actual | Dry | USEPA | 7471A | Mercury in Solid or Semisolid Waste | TestAmerica Savannah | 2016-08-31 | 0.023 | 0.0073 | 0.023 | mg/Kg |  | 36.8728 | -107.9607
ADW-021 | ADW-021_SED_082416 | Sample-Routine | Sediment |  | 2016-08-24 | 11:15 |  | MST | FOLLOWUPGKM | Disposable plastic scoop | Molybdenum | Total | 0.096 | mg/Kg | J |  | Preliminary | Actual | Dry | USEPA | 6020A | ICP-MS | TestAmerica Savannah | 2016-08-31 | 0.23 | 0.02 | 0.23 | mg/Kg |  | 36.8728 | -107.9607
ADW-021 | ADW-021_SED_082416 | Sample-Routine | Sediment |  | 2016-08-24 | 11:15 |  | MST | FOLLOWUPGKM | Disposable plastic scoop | Nickel | Total | 1.9 | mg/Kg |  |  | Preliminary | Actual | Dry | USEPA | 6020A | ICP-MS | TestAmerica Savannah | 2016-08-31 | 0.17 | 0.029 | 0.17 | mg/Kg |  | 36.8728 | -107.9607
ADW-021 | ADW-021_SED_082416 | Sample-Routine | Sediment |  | 2016-08-24 | 11:15 |  | MST | FOLLOWUPGKM | Disposable plastic scoop | Organic carbon | Total |  | g/Kg | U | Not Detected | Preliminary | Actual | Wet | USEPA | 9060A | Total Organic Carbon in water and wastes by Carbonaceous Analyzer | TestAmerica Savannah | 2016-09-02 | 4 | 1.7 | 4 | g/Kg |  | 36.8728 | -107.9607
ADW-021 | ADW-021_SED_082416 | Sample-Routine | Sediment |  | 2016-08-24 | 11:15 |  | MST | FOLLOWUPGKM | Disposable plastic scoop | Potassium | Total | 320 | mg/Kg | J |  | Preliminary | Actual | Dry | USEPA | 6010C | Inductively Coupled Plasma - Atomic Emission Spectroscopy (ICP-AES) | TestAmerica Savannah | 2016-09-01 | 340 | 46 | 340 | mg/Kg |  | 36.8728 | -107.9607
ADW-021 | ADW-021_SED_082416 | Sample-Routine | Sediment |  | 2016-08-24 | 11:15 |  | MST | FOLLOWUPGKM | Disposable plastic scoop | Selenium | Total |  | mg/Kg | U | Not Detected | Preliminary | Actual | Dry | USEPA | 6020A | ICP-MS | TestAmerica Savannah | 2016-08-31 | 0.57 | 0.15 | 0.57 | mg/Kg |  | 36.8728 | -107.9607
ADW-021 | ADW-021_SED_082416 | Sample-Routine | Sediment |  | 2016-08-24 | 11:15 |  | MST | FOLLOWUPGKM | Disposable plastic scoop | Silver | Total |  | mg/Kg | UJ | Not Detected | Preliminary | Actual | Dry | USEPA | 6020A | ICP-MS | TestAmerica Savannah | 2016-08-31 | 0.11 | 0.023 | 0.11 | mg/Kg |  | 36.8728 | -107.9607
ADW-021 | ADW-021_SED_082416 | Sample-Routine | Sediment |  | 2016-08-24 | 11:15 |  | MST | FOLLOWUPGKM | Disposable plastic scoop | Sodium | Total | 83 | mg/Kg | J |  | Preliminary | Actual | Dry | USEPA | 6010C | Inductively Coupled Plasma - Atomic Emission Spectroscopy (ICP-AES) | TestAmerica Savannah | 2016-09-07 | 560 | 66 | 560 | mg/Kg |  | 36.8728 | -107.9607
ADW-021 | ADW-021_SED_082416 | Sample-Routine | Sediment |  | 2016-08-24 | 11:15 |  | MST | FOLLOWUPGKM | Disposable plastic scoop | Thallium | Total | 0.029 | mg/Kg | J |  | Preliminary | Actual | Dry | USEPA | 6020A | ICP-MS | TestAmerica Savannah | 2016-08-31 | 0.11 | 0.004 | 0.11 | mg/Kg |  | 36.8728 | -107.9607
ADW-021 | ADW-021_SED_082416 | Sample-Routine | Sediment |  | 2016-08-24 | 11:15 |  | MST | FOLLOWUPGKM | Disposable plastic scoop | Vanadium | Total | 3.7 | mg/Kg |  |  | Preliminary | Actual | Dry | USEPA | 6020A | ICP-MS | TestAmerica Savannah | 2016-08-31 | 0.57 | 0.044 | 0.57 | mg/Kg |  | 36.8728 | -107.9607
ADW-021 | ADW-021_SED_082416 | Sample-Routine | Sediment |  | 2016-08-24 | 11:15 |  | MST | FOLLOWUPGKM | Disposable plastic scoop | Zinc | Total | 19 | mg/Kg |  |  | Preliminary | Actual | Dry | USEPA | 6020A | ICP-MS | TestAmerica Savannah | 2016-08-31 | 1.1 | 0.36 | 1.1 | mg/Kg |  | 36.8728 | -107.9607
ADW-022 | ADW-022_082416 | Sample-Routine | Water | Surface Water | 2016-08-24 | 8:55 |  | MST | FOLLOWUPGKM | Water Bottle | Alkalinity, total | Total | 84 | mg/L |  |  | Preliminary | Actual | Wet | APHA | 2320-B | Alkalinity by Gran Titration | TestAmerica Savannah | 2016-09-01 | 5 | 5 | 5 | mg/L |  | 36.9333 | -107.9091
ADW-022 | ADW-022_082416 | Sample-Routine | Water | Surface Water | 2016-08-24 | 8:55 |  | MST | FOLLOWUPGKM | Water Bottle | Aluminum | Total | 210 | ug/L |  |  | Preliminary | Actual | Wet | USEPA | 200.7 | Metals in Water by ICP-AES | TestAmerica Savannah | 2016-09-01 | 200 | 24 | 200 | ug/L |  | 36.9333 | -107.9091
ADW-022 | ADW-022_082416 | Sample-Routine | Water | Surface Water | 2016-08-24 | 8:55 |  | MST | FOLLOWUPGKM | Water Bottle | Antimony | Dissolved |  | ug/L | U | Not Detected | Preliminary | Actual | Wet | USEPA | 200.8 | Metals in Waters by ICP/MS | TestAmerica Savannah | 2016-09-01 | 1 | 0.4 | 1 | ug/L |  | 36.9333 | -107.9091
ADW-022 | ADW-022_082416 | Sample-Routine | Water | Surface Water | 2016-08-24 | 8:55 |  | MST | FOLLOWUPGKM | Water Bottle | Antimony | Total |  | ug/L | UJ | Not Detected | Preliminary | Actual | Wet | USEPA | 200.8 | Metals in Waters by ICP/MS | TestAmerica Savannah | 2016-09-01 | 1 | 0.4 | 1 | ug/L |  | 36.9333 | -107.9091
ADW-022 | ADW-022_082416 | Sample-Routine | Water | Surface Water | 2016-08-24 | 8:55 |  | MST | FOLLOWUPGKM | Water Bottle | Arsenic | Dissolved |  | ug/L | U | Not Detected | Preliminary | Actual | Wet | USEPA | 200.8 | Metals in Waters by ICP/MS | TestAmerica Savannah | 2016-09-01 | 1 | 0.37 | 1 | ug/L |  | 36.9333 | -107.9091
ADW-022 | ADW-022_082416 | Sample-Routine | Water | Surface Water | 2016-08-24 | 8:55 |  | MST | FOLLOWUPGKM | Water Bottle | Arsenic | Total |  | ug/L | U | Not Detected | Preliminary | Actual | Wet | USEPA | 200.8 | Metals in Waters by ICP/MS | TestAmerica Savannah | 2016-09-01 | 1 | 0.37 | 1 | ug/L |  | 36.9333 | -107.9091
ADW-022 | ADW-022_082416 | Sample-Routine | Water | Surface Water | 2016-08-24 | 8:55 |  | MST | FOLLOWUPGKM | Water Bottle | Barium | Dissolved | 45 | ug/L |  |  | Preliminary | Actual | Wet | USEPA | 200.8 | Metals in Waters by ICP/MS | TestAmerica Savannah | 2016-09-01 | 2 | 0.14 | 2 | ug/L |  | 36.9333 | -107.9091
ADW-022 | ADW-022_082416 | Sample-Routine | Water | Surface Water | 2016-08-24 | 8:55 |  | MST | FOLLOWUPGKM | Water Bottle | Barium | Total | 46 | ug/L |  |  | Preliminary | Actual | Wet | USEPA | 200.8 | Metals in Waters by ICP/MS | TestAmerica Savannah | 2016-09-01 | 2 | 0.14 | 2 | ug/L |  | 36.9333 | -107.9091
ADW-022 | ADW-022_082416 | Sample-Routine | Water | Surface Water | 2016-08-24 | 8:55 |  | MST | FOLLOWUPGKM | Water Bottle | Beryllium | Dissolved |  | ug/L | U | Not Detected | Preliminary | Actual | Wet | USEPA | 200.8 | Metals in Waters by ICP/MS | TestAmerica Savannah | 2016-09-01 | 0.4 | 0.15 | 0.4 | ug/L |  | 36.9333 | -107.9091
ADW-022 | ADW-022_082416 | Sample-Routine | Water | Surface Water | 2016-08-24 | 8:55 |  | MST | FOLLOWUPGKM | Water Bottle | Beryllium | Total |  | ug/L | U | Not Detected | Preliminary | Actual | Wet | USEPA | 200.8 | Metals in Waters by ICP/MS | TestAmerica Savannah | 2016-09-01 | 0.4 | 0.15 | 0.4 | ug/L |  | 36.9333 | -107.9091
ADW-022 | ADW-022_082416 | Sample-Routine | Water | Surface Water | 2016-08-24 | 8:55 |  | MST | FOLLOWUPGKM | Water Bottle | Cadmium | Dissolved | 0.19 | ug/L | J |  | Preliminary | Actual | Wet | USEPA | 200.8 | Metals in Waters by ICP/MS | TestAmerica Savannah | 2016-09-01 | 0.5 | 0.043 | 0.5 | ug/L |  | 36.9333 | -107.9091
ADW-022 | ADW-022_082416 | Sample-Routine | Water | Surface Water | 2016-08-24 | 8:55 |  | MST | FOLLOWUPGKM | Water Bottle | Cadmium | Total | 0.18 | ug/L | J |  | Preliminary | Actual | Wet | USEPA | 200.8 | Metals in Waters by ICP/MS | TestAmerica Savannah | 2016-09-01 | 0.5 | 0.043 | 0.5 | ug/L |  | 36.9333 | -107.9091
ADW-022 | ADW-022_082416 | Sample-Routine | Water | Surface Water | 2016-08-24 | 8:55 |  | MST | FOLLOWUPGKM | Water Bottle | Calcium | Dissolved | 66000 | ug/L |  |  | Preliminary | Actual | Wet | USEPA | 200.7 | Metals in Water by ICP-AES | TestAmerica Savannah | 2016-09-01 | 500 | 25 | 500 | ug/L |  | 36.9333 | -107.9091
ADW-022 | ADW-022_082416 | Sample-Routine | Water | Surface Water | 2016-08-24 | 8:55 |  | MST | FOLLOWUPGKM | Water Bottle | Calcium | Total | 64000 | ug/L |  |  | Preliminary | Actual | Wet | USEPA | 200.7 | Metals in Water by ICP-AES | TestAmerica Savannah | 2016-09-01 | 500 | 25 | 500 | ug/L |  | 36.9333 | -107.9091
ADW-022 | ADW-022_082416 | Sample-Routine | Water | Surface Water | 2016-08-24 | 8:55 |  | MST | FOLLOWUPGKM | Water Bottle | Chromium | Dissolved |  | ug/L | U | Not Detected | Preliminary | Actual | Wet | USEPA | 200.8 | Metals in Waters by ICP/MS | TestAmerica Savannah | 2016-09-01 | 2 | 1 | 2 | ug/L |  | 36.9333 | -107.9091
ADW-022 | ADW-022_082416 | Sample-Routine | Water | Surface Water | 2016-08-24 | 8:55 |  | MST | FOLLOWUPGKM | Water Bottle | Chromium | Total |  | ug/L | U | Not Detected | Preliminary | Actual | Wet | USEPA | 200.8 | Metals in Waters by ICP/MS | TestAmerica Savannah | 2016-09-01 | 2 | 1 | 2 | ug/L |  | 36.9333 | -107.9091
ADW-022 | ADW-022_082416 | Sample-Routine | Water | Surface Water | 2016-08-24 | 8:55 |  | MST | FOLLOWUPGKM | Water Bottle | Cobalt | Dissolved | 0.21 | ug/L | J |  | Preliminary | Actual | Wet | USEPA | 200.8 | Metals in Waters by ICP/MS | TestAmerica Savannah | 2016-09-01 | 0.4 | 0.12 | 0.4 | ug/L |  | 36.9333 | -107.9091
ADW-022 | ADW-022_082416 | Sample-Routine | Water | Surface Water | 2016-08-24 | 8:55 |  | MST | FOLLOWUPGKM | Water Bottle | Cobalt | Total | 0.25 | ug/L | J |  | Preliminary | Actual | Wet | USEPA | 200.8 | Metals in Waters by ICP/MS | TestAmerica Savannah | 2016-09-01 | 0.4 | 0.12 | 0.4 | ug/L |  | 36.9333 | -107.9091
ADW-022 | ADW-022_082416 | Sample-Routine | Water | Surface Water | 2016-08-24 | 8:55 |  | MST | FOLLOWUPGKM | Water Bottle | Copper | Dissolved | 1.1 | ug/L | J |  | Preliminary | Actual | Wet | USEPA | 200.8 | Metals in Waters by ICP/MS | TestAmerica Savannah | 2016-09-01 | 5 | 0.5 | 5 | ug/L |  | 36.9333 | -107.9091
ADW-022 | ADW-022_082416 | Sample-Routine | Water | Surface Water | 2016-08-24 | 8:55 |  | MST | FOLLOWUPGKM | Water Bottle | Copper | Total | 1.8 | ug/L | J |  | Preliminary | Actual | Wet | USEPA | 200.8 | Metals in Waters by ICP/MS | TestAmerica Savannah | 2016-09-01 | 5 | 0.5 | 5 | ug/L |  | 36.9333 | -107.9091
ADW-022 | ADW-022_082416 | Sample-Routine | Water | Surface Water | 2016-08-24 | 8:55 |  | MST | FOLLOWUPGKM | Water Bottle | Iron | Dissolved | 18 | ug/L | J |  | Preliminary | Actual | Wet | USEPA | 200.7 | Metals in Water by ICP-AES | TestAmerica Savannah | 2016-09-01 | 50 | 17 | 50 | ug/L |  | 36.9333 | -107.9091
ADW-022 | ADW-022_082416 | Sample-Routine | Water | Surface Water | 2016-08-24 | 8:55 |  | MST | FOLLOWUPGKM | Water Bottle | Iron | Total | 270 | ug/L |  |  | Preliminary | Actual | Wet | USEPA | 200.7 | Metals in Water by ICP-AES | TestAmerica Savannah | 2016-09-01 | 50 | 17 | 50 | ug/L |  | 36.9333 | -107.9091
ADW-022 | ADW-022_082416 | Sample-Routine | Water | Surface Water | 2016-08-24 | 8:55 |  | MST | FOLLOWUPGKM | Water Bottle | Lead | Dissolved |  | ug/L | U | Not Detected | Preliminary | Actual | Wet | USEPA | 200.8 | Metals in Waters by ICP/MS | TestAmerica Savannah | 2016-09-01 | 0.3 | 0.06 | 0.3 | ug/L |  | 36.9333 | -107.9091
ADW-022 | ADW-022_082416 | Sample-Routine | Water | Surface Water | 2016-08-24 | 8:55 |  | MST | FOLLOWUPGKM | Water Bottle | Lead | Total | 1.3 | ug/L |  |  | Preliminary | Actual | Wet | USEPA | 200.8 | Metals in Waters by ICP/MS | TestAmerica Savannah | 2016-09-01 | 0.3 | 0.06 | 0.3 | ug/L |  | 36.9333 | -107.9091
ADW-022 | ADW-022_082416 | Sample-Routine | Water | Surface Water | 2016-08-24 | 8:55 |  | MST | FOLLOWUPGKM | Water Bottle | Magnesium | Dissolved | 8900 | ug/L |  |  | Preliminary | Actual | Wet | USEPA | 200.7 | Metals in Water by ICP-AES | TestAmerica Savannah | 2016-09-01 | 500 | 33 | 500 | ug/L |  | 36.9333 | -107.9091
ADW-022 | ADW-022_082416 | Sample-Routine | Water | Surface Water | 2016-08-24 | 8:55 |  | MST | FOLLOWUPGKM | Water Bottle | Magnesium | Total | 8500 | ug/L |  |  | Preliminary | Actual | Wet | USEPA | 200.7 | Metals in Water by ICP-AES | TestAmerica Savannah | 2016-09-01 | 500 | 33 | 500 | ug/L |  | 36.9333 | -107.9091
ADW-022 | ADW-022_082416 | Sample-Routine | Water | Surface Water | 2016-08-24 | 8:55 |  | MST | FOLLOWUPGKM | Water Bottle | Manganese | Dissolved | 39 | ug/L |  |  | Preliminary | Actual | Wet | USEPA | 200.8 | Metals in Waters by ICP/MS | TestAmerica Savannah | 2016-09-01 | 2.5 | 1.2 | 2.5 | ug/L |  | 36.9333 | -107.9091
ADW-022 | ADW-022_082416 | Sample-Routine | Water | Surface Water | 2016-08-24 | 8:55 |  | MST | FOLLOWUPGKM | Water Bottle | Manganese | Total | 52 | ug/L |  |  | Preliminary | Actual | Wet | USEPA | 200.8 | Metals in Waters by ICP/MS | TestAmerica Savannah | 2016-09-01 | 2.5 | 1.2 | 2.5 | ug/L |  | 36.9333 | -107.9091
ADW-022 | ADW-022_082416 | Sample-Routine | Water | Surface Water | 2016-08-24 | 8:55 |  | MST | FOLLOWUPGKM | Water Bottle | Molybdenum | Dissolved | 0.72 | ug/L | J |  | Preliminary | Actual | Wet | USEPA | 200.8 | Metals in Waters by ICP/MS | TestAmerica Savannah | 2016-09-01 | 1 | 0.45 | 1 | ug/L |  | 36.9333 | -107.9091
ADW-022 | ADW-022_082416 | Sample-Routine | Water | Surface Water | 2016-08-24 | 8:55 |  | MST | FOLLOWUPGKM | Water Bottle | Molybdenum | Total | 0.67 | ug/L | J |  | Preliminary | Actual | Wet | USEPA | 200.8 | Metals in Waters by ICP/MS | TestAmerica Savannah | 2016-09-01 | 1 | 0.45 | 1 | ug/L |  | 36.9333 | -107.9091
ADW-022 | ADW-022_082416 | Sample-Routine | Water | Surface Water | 2016-08-24 | 8:55 |  | MST | FOLLOWUPGKM | Water Bottle | Nickel | Dissolved | 2.5 | ug/L | J |  | Preliminary | Actual | Wet | USEPA | 200.8 | Metals in Waters by ICP/MS | TestAmerica Savannah | 2016-09-01 | 5 | 0.4 | 5 | ug/L |  | 36.9333 | -107.9091
ADW-022 | ADW-022_082416 | Sample-Routine | Water | Surface Water | 2016-08-24 | 8:55 |  | MST | FOLLOWUPGKM | Water Bottle | Nickel | Total | 2.1 | ug/L | J |  | Preliminary | Actual | Wet | USEPA | 200.8 | Metals in Waters by ICP/MS | TestAmerica Savannah | 2016-09-01 | 5 | 0.4 | 5 | ug/L |  | 36.9333 | -107.9091
ADW-022 | ADW-022_082416 | Sample-Routine | Water | Surface Water | 2016-08-24 | 8:55 |  | MST | FOLLOWUPGKM | Water Bottle | Organic carbon | Total | 1.1 | mg/L |  |  | Preliminary | Actual | Wet | APHA | 5310-B | Total Organic Carbon by Combustion-Infrared Method | TestAmerica Savannah | 2016-08-30 | 1 | 0.5 | 1 | mg/L |  | 36.9333 | -107.9091
ADW-022 | ADW-022_082416 | Sample-Routine | Water | Surface Water | 2016-08-24 | 8:55 |  | MST | FOLLOWUPGKM | Water Bottle | Organic carbon | Total | 1.6 | mg/L |  |  | Preliminary | Actual | Wet | APHA | 5310-B | Total Organic Carbon by Combustion-Infrared Method | TestAmerica Savannah | 2016-08-29 | 1 | 0.5 | 1 | mg/L |  | 36.9333 | -107.9091
ADW-022 | ADW-022_082416 | Sample-Routine | Water | Surface Water | 2016-08-24 | 8:55 |  | MST | FOLLOWUPGKM | Water Bottle | Potassium | Dissolved | 2500 | ug/L |  |  | Preliminary | Actual | Wet | USEPA | 200.7 | Metals in Water by ICP-AES | TestAmerica Savannah | 2016-09-01 | 1000 | 17 | 1000 | ug/L |  | 36.9333 | -107.9091
ADW-022 | ADW-022_082416 | Sample-Routine | Water | Surface Water | 2016-08-24 | 8:55 |  | MST | FOLLOWUPGKM | Water Bottle | Potassium | Total | 2400 | ug/L |  |  | Preliminary | Actual | Wet | USEPA | 200.7 | Metals in Water by ICP-AES | TestAmerica Savannah | 2016-09-01 | 1000 | 17 | 1000 | ug/L |  | 36.9333 | -107.9091
ADW-022 | ADW-022_082416 | Sample-Routine | Water | Surface Water | 2016-08-24 | 8:55 |  | MST | FOLLOWUPGKM | Water Bottle | Selenium | Dissolved |  | ug/L | U | Not Detected | Preliminary | Actual | Wet | USEPA | 200.8 | Metals in Waters by ICP/MS | TestAmerica Savannah | 2016-09-01 | 2 | 0.58 | 2 | ug/L |  | 36.9333 | -107.9091
ADW-022 | ADW-022_082416 | Sample-Routine | Water | Surface Water | 2016-08-24 | 8:55 |  | MST | FOLLOWUPGKM | Water Bottle | Selenium | Total |  | ug/L | U | Not Detected | Preliminary | Actual | Wet | USEPA | 200.8 | Metals in Waters by ICP/MS | TestAmerica Savannah | 2016-09-01 | 2 | 0.58 | 2 | ug/L |  | 36.9333 | -107.9091
ADW-022 | ADW-022_082416 | Sample-Routine | Water | Surface Water | 2016-08-24 | 8:55 |  | MST | FOLLOWUPGKM | Water Bottle | Silver | Dissolved |  | ug/L | U | Not Detected | Preliminary | Actual | Wet | USEPA | 200.8 | Metals in Waters by ICP/MS | TestAmerica Savannah | 2016-09-01 | 1 | 0.1 | 1 | ug/L |  | 36.9333 | -107.9091
ADW-022 | ADW-022_082416 | Sample-Routine | Water | Surface Water | 2016-08-24 | 8:55 |  | MST | FOLLOWUPGKM | Water Bottle | Silver | Total |  | ug/L | U | Not Detected | Preliminary | Actual | Wet | USEPA | 200.8 | Metals in Waters by ICP/MS | TestAmerica Savannah | 2016-09-01 | 1 | 0.1 | 1 | ug/L |  | 36.9333 | -107.9091
ADW-022 | ADW-022_082416 | Sample-Routine | Water | Surface Water | 2016-08-24 | 8:55 |  | MST | FOLLOWUPGKM | Water Bottle | Sodium | Dissolved | 12000 | ug/L |  |  | Preliminary | Actual | Wet | USEPA | 200.7 | Metals in Water by ICP-AES | TestAmerica Savannah | 2016-09-01 | 1000 | 480 | 1000 | ug/L |  | 36.9333 | -107.9091
ADW-022 | ADW-022_082416 | Sample-Routine | Water | Surface Water | 2016-08-24 | 8:55 |  | MST | FOLLOWUPGKM | Water Bottle | Sodium | Total | 12000 | ug/L |  |  | Preliminary | Actual | Wet | USEPA | 200.7 | Metals in Water by ICP-AES | TestAmerica Savannah | 2016-09-01 | 1000 | 480 | 1000 | ug/L |  | 36.9333 | -107.9091
ADW-022 | ADW-022_082416 | Sample-Routine | Water | Surface Water | 2016-08-24 | 8:55 |  | MST | FOLLOWUPGKM | Water Bottle | Thallium | Dissolved |  | ug/L | U | Not Detected | Preliminary | Actual | Wet | USEPA | 200.8 | Metals in Waters by ICP/MS | TestAmerica Savannah | 2016-09-01 | 0.2 | 0.1 | 0.2 | ug/L |  | 36.9333 | -107.9091
ADW-022 | ADW-022_082416 | Sample-Routine | Water | Surface Water | 2016-08-24 | 8:55 |  | MST | FOLLOWUPGKM | Water Bottle | Thallium | Total |  | ug/L | U | Not Detected | Preliminary | Actual | Wet | USEPA | 200.8 | Metals in Waters by ICP/MS | TestAmerica Savannah | 2016-09-01 | 0.2 | 0.1 | 0.2 | ug/L |  | 36.9333 | -107.9091
ADW-022 | ADW-022_082416 | Sample-Routine | Water | Surface Water | 2016-08-24 | 8:55 |  | MST | FOLLOWUPGKM | Water Bottle | Total Hardness | Total | 190 | mg/L |  |  | Preliminary | Actual | Wet | APHA | 2340B | Hardness by Calculation | TestAmerica Savannah | 2016-09-02 | 3.3 | 3.3 | 3.3 | mg/L |  | 36.9333 | -107.9091
ADW-022 | ADW-022_082416 | Sample-Routine | Water | Surface Water | 2016-08-24 | 8:55 |  | MST | FOLLOWUPGKM | Water Bottle | Total Suspended Solids | Total | 3.4 | mg/L |  |  | Preliminary | Actual | Wet | APHA | 2540-D | Total Suspended Solids in Water | TestAmerica Savannah | 2016-08-28 | 1 | 1 | 1 | mg/L |  | 36.9333 | -107.9091
ADW-022 | ADW-022_082416 | Sample-Routine | Water | Surface Water | 2016-08-24 | 8:55 |  | MST | FOLLOWUPGKM | Water Bottle | Vanadium | Dissolved |  | ug/L | U | Not Detected | Preliminary | Actual | Wet | USEPA | 200.8 | Metals in Waters by ICP/MS | TestAmerica Savannah | 2016-09-01 | 1 | 0.3 | 1 | ug/L |  | 36.9333 | -107.9091
ADW-022 | ADW-022_082416 | Sample-Routine | Water | Surface Water | 2016-08-24 | 8:55 |  | MST | FOLLOWUPGKM | Water Bottle | Vanadium | Total |  | ug/L | U | Not Detected | Preliminary | Actual | Wet | USEPA | 200.8 | Metals in Waters by ICP/MS | TestAmerica Savannah | 2016-09-01 | 1 | 0.3 | 1 | ug/L |  | 36.9333 | -107.9091
ADW-022 | ADW-022_082416 | Sample-Routine | Water | Surface Water | 2016-08-24 | 8:55 |  | MST | FOLLOWUPGKM | Water Bottle | Zinc | Dissolved | 35 | ug/L |  |  | Preliminary | Actual | Wet | USEPA | 200.8 | Metals in Waters by ICP/MS | TestAmerica Savannah | 2016-09-01 | 20 | 2.8 | 20 | ug/L |  | 36.9333 | -107.9091
ADW-022 | ADW-022_082416 | Sample-Routine | Water | Surface Water | 2016-08-24 | 8:55 |  | MST | FOLLOWUPGKM | Water Bottle | Zinc | Total | 48 | ug/L |  |  | Preliminary | Actual | Wet | USEPA | 200.8 | Metals in Waters by ICP/MS | TestAmerica Savannah | 2016-09-01 | 20 | 2.8 | 20 | ug/L |  | 36.9333 | -107.9091
ADW-022 | ADW-022_082416NM | Sample-Routine | Water | Surface Water | 2016-08-24 | 8:55 |  | MST | NMAssessProtocol | Water Bottle | Aluminum | Dissolved | 25 | ug/L |  |  | Preliminary | Actual | Wet | USEPA | 200.8 | Metals in Waters by ICP/MS | TestAmerica Savannah | 2016-09-01 | 10 | 4.6 | 10 | ug/L |  | 36.9333 | -107.9091
ADW-022 | ADW-022_082416NM | Sample-Routine | Water | Surface Water | 2016-08-24 | 8:55 |  | MST | NMAssessProtocol | Water Bottle | Aluminum | Dissolved | 33 | ug/L | J |  | Preliminary | Actual | Wet | USEPA | 200.7 | Metals in Water by ICP-AES | TestAmerica Savannah | 2016-09-01 | 200 | 24 | 200 | ug/L |  | 36.9333 | -107.9091
ADW-022 | ADW-022_082816 | Sample-Routine | Water | Surface Water | 2016-08-28 | 16:20 |  | MST | FOLLOWUPGKM | Water Bottle | Alkalinity, total | Total | 110 | mg/L |  |  | Preliminary | Actual | Wet | APHA | 2320-B | Alkalinity by Gran Titration | TestAmerica Savannah | 2016-09-02 | 5 | 5 | 5 | mg/L |  | 36.9333 | -107.9091
ADW-022 | ADW-022_082816 | Sample-Routine | Water | Surface Water | 2016-08-28 | 16:20 |  | MST | FOLLOWUPGKM | Water Bottle | Aluminum | Total | 1600 | ug/L |  |  | Preliminary | Actual | Wet | USEPA | 200.7 | Metals in Water by ICP-AES | TestAmerica Savannah | 2016-08-31 | 200 | 24 | 200 | ug/L |  | 36.9333 | -107.9091
ADW-022 | ADW-022_082816 | Sample-Routine | Water | Surface Water | 2016-08-28 | 16:20 |  | MST | FOLLOWUPGKM | Water Bottle | Antimony | Dissolved |  | ug/L | U | Not Detected | Preliminary | Actual | Wet | USEPA | 200.8 | Metals in Waters by ICP/MS | TestAmerica Savannah | 2016-08-31 | 1 | 0.4 | 1 | ug/L |  | 36.9333 | -107.9091
ADW-022 | ADW-022_082816 | Sample-Routine | Water | Surface Water | 2016-08-28 | 16:20 |  | MST | FOLLOWUPGKM | Water Bottle | Antimony | Total |  | ug/L | U | Not Detected | Preliminary | Actual | Wet | USEPA | 200.8 | Metals in Waters by ICP/MS | TestAmerica Savannah | 2016-08-31 | 1 | 0.4 | 1 | ug/L |  | 36.9333 | -107.9091
ADW-022 | ADW-022_082816 | Sample-Routine | Water | Surface Water | 2016-08-28 | 16:20 |  | MST | FOLLOWUPGKM | Water Bottle | Arsenic | Dissolved |  | ug/L | U | Not Detected | Preliminary | Actual | Wet | USEPA | 200.8 | Metals in Waters by ICP/MS | TestAmerica Savannah | 2016-08-31 | 1 | 0.37 | 1 | ug/L |  | 36.9333 | -107.9091
ADW-022 | ADW-022_082816 | Sample-Routine | Water | Surface Water | 2016-08-28 | 16:20 |  | MST | FOLLOWUPGKM | Water Bottle | Arsenic | Total |  | ug/L | U | Not Detected | Preliminary | Actual | Wet | USEPA | 200.8 | Metals in Waters by ICP/MS | TestAmerica Savannah | 2016-08-31 | 1 | 0.37 | 1 | ug/L |  | 36.9333 | -107.9091
ADW-022 | ADW-022_082816 | Sample-Routine | Water | Surface Water | 2016-08-28 | 16:20 |  | MST | FOLLOWUPGKM | Water Bottle | Barium | Dissolved | 72 | ug/L |  |  | Preliminary | Actual | Wet | USEPA | 200.8 | Metals in Waters by ICP/MS | TestAmerica Savannah | 2016-08-31 | 2 | 0.14 | 2 | ug/L |  | 36.9333 | -107.9091
ADW-022 | ADW-022_082816 | Sample-Routine | Water | Surface Water | 2016-08-28 | 16:20 |  | MST | FOLLOWUPGKM | Water Bottle | Barium | Total | 100 | ug/L |  |  | Preliminary | Actual | Wet | USEPA | 200.8 | Metals in Waters by ICP/MS | TestAmerica Savannah | 2016-08-31 | 2 | 0.14 | 2 | ug/L |  | 36.9333 | -107.9091
ADW-022 | ADW-022_082816 | Sample-Routine | Water | Surface Water | 2016-08-28 | 16:20 |  | MST | FOLLOWUPGKM | Water Bottle | Beryllium | Dissolved |  | ug/L | U | Not Detected | Preliminary | Actual | Wet | USEPA | 200.8 | Metals in Waters by ICP/MS | TestAmerica Savannah | 2016-08-31 | 0.4 | 0.15 | 0.4 | ug/L |  | 36.9333 | -107.9091
ADW-022 | ADW-022_082816 | Sample-Routine | Water | Surface Water | 2016-08-28 | 16:20 |  | MST | FOLLOWUPGKM | Water Bottle | Beryllium | Total |  | ug/L | U | Not Detected | Preliminary | Actual | Wet | USEPA | 200.8 | Metals in Waters by ICP/MS | TestAmerica Savannah | 2016-08-31 | 0.4 | 0.15 | 0.4 | ug/L |  | 36.9333 | -107.9091
ADW-022 | ADW-022_082816 | Sample-Routine | Water | Surface Water | 2016-08-28 | 16:20 |  | MST | FOLLOWUPGKM | Water Bottle | Cadmium | Dissolved |  | ug/L | U | Not Detected | Preliminary | Actual | Wet | USEPA | 200.8 | Metals in Waters by ICP/MS | TestAmerica Savannah | 2016-08-31 | 0.5 | 0.043 | 0.5 | ug/L |  | 36.9333 | -107.9091
ADW-022 | ADW-022_082816 | Sample-Routine | Water | Surface Water | 2016-08-28 | 16:20 |  | MST | FOLLOWUPGKM | Water Bottle | Cadmium | Total | 0.2 | ug/L | J |  | Preliminary | Actual | Wet | USEPA | 200.8 | Metals in Waters by ICP/MS | TestAmerica Savannah | 2016-08-31 | 0.5 | 0.043 | 0.5 | ug/L |  | 36.9333 | -107.9091
ADW-022 | ADW-022_082816 | Sample-Routine | Water | Surface Water | 2016-08-28 | 16:20 |  | MST | FOLLOWUPGKM | Water Bottle | Calcium | Dissolved | 64000 | ug/L |  |  | Preliminary | Actual | Wet | USEPA | 200.7 | Metals in Water by ICP-AES | TestAmerica Savannah | 2016-08-31 | 500 | 25 | 500 | ug/L |  | 36.9333 | -107.9091
ADW-022 | ADW-022_082816 | Sample-Routine | Water | Surface Water | 2016-08-28 | 16:20 |  | MST | FOLLOWUPGKM | Water Bottle | Calcium | Total | 69000 | ug/L |  |  | Preliminary | Actual | Wet | USEPA | 200.7 | Metals in Water by ICP-AES | TestAmerica Savannah | 2016-08-31 | 500 | 25 | 500 | ug/L |  | 36.9333 | -107.9091
ADW-022 | ADW-022_082816 | Sample-Routine | Water | Surface Water | 2016-08-28 | 16:20 |  | MST | FOLLOWUPGKM | Water Bottle | Chromium | Dissolved |  | ug/L | U | Not Detected | Preliminary | Actual | Wet | USEPA | 200.8 | Metals in Waters by ICP/MS | TestAmerica Savannah | 2016-08-31 | 2 | 1 | 2 | ug/L |  | 36.9333 | -107.9091
ADW-022 | ADW-022_082816 | Sample-Routine | Water | Surface Water | 2016-08-28 | 16:20 |  | MST | FOLLOWUPGKM | Water Bottle | Chromium | Total |  | ug/L | U | Not Detected | Preliminary | Actual | Wet | USEPA | 200.8 | Metals in Waters by ICP/MS | TestAmerica Savannah | 2016-08-31 | 2 | 1 | 2 | ug/L |  | 36.9333 | -107.9091
ADW-022 | ADW-022_082816 | Sample-Routine | Water | Surface Water | 2016-08-28 | 16:20 |  | MST | FOLLOWUPGKM | Water Bottle | Cobalt | Dissolved | 0.21 | ug/L | J |  | Preliminary | Actual | Wet | USEPA | 200.8 | Metals in Waters by ICP/MS | TestAmerica Savannah | 2016-08-31 | 0.4 | 0.12 | 0.4 | ug/L |  | 36.9333 | -107.9091
ADW-022 | ADW-022_082816 | Sample-Routine | Water | Surface Water | 2016-08-28 | 16:20 |  | MST | FOLLOWUPGKM | Water Bottle | Cobalt | Total | 0.9 | ug/L |  |  | Preliminary | Actual | Wet | USEPA | 200.8 | Metals in Waters by ICP/MS | TestAmerica Savannah | 2016-08-31 | 0.4 | 0.12 | 0.4 | ug/L |  | 36.9333 | -107.9091
ADW-022 | ADW-022_082816 | Sample-Routine | Water | Surface Water | 2016-08-28 | 16:20 |  | MST | FOLLOWUPGKM | Water Bottle | Copper | Dissolved | 1.2 | ug/L | J |  | Preliminary | Actual | Wet | USEPA | 200.8 | Metals in Waters by ICP/MS | TestAmerica Savannah | 2016-08-31 | 5 | 0.5 | 5 | ug/L |  | 36.9333 | -107.9091
ADW-022 | ADW-022_082816 | Sample-Routine | Water | Surface Water | 2016-08-28 | 16:20 |  | MST | FOLLOWUPGKM | Water Bottle | Copper | Total | 3.3 | ug/L | J |  | Preliminary | Actual | Wet | USEPA | 200.8 | Metals in Waters by ICP/MS | TestAmerica Savannah | 2016-08-31 | 5 | 0.5 | 5 | ug/L |  | 36.9333 | -107.9091
ADW-022 | ADW-022_082816 | Sample-Routine | Water | Surface Water | 2016-08-28 | 16:20 |  | MST | FOLLOWUPGKM | Water Bottle | Iron | Dissolved |  | ug/L | U | Not Detected | Preliminary | Actual | Wet | USEPA | 200.7 | Metals in Water by ICP-AES | TestAmerica Savannah | 2016-08-31 | 50 | 17 | 50 | ug/L |  | 36.9333 | -107.9091
ADW-022 | ADW-022_082816 | Sample-Routine | Water | Surface Water | 2016-08-28 | 16:20 |  | MST | FOLLOWUPGKM | Water Bottle | Iron | Total | 1400 | ug/L |  |  | Preliminary | Actual | Wet | USEPA | 200.7 | Metals in Water by ICP-AES | TestAmerica Savannah | 2016-08-31 | 50 | 17 | 50 | ug/L |  | 36.9333 | -107.9091
ADW-022 | ADW-022_082816 | Sample-Routine | Water | Surface Water | 2016-08-28 | 16:20 |  | MST | FOLLOWUPGKM | Water Bottle | Lead | Dissolved | 0.063 | ug/L | J |  | Preliminary | Actual | Wet | USEPA | 200.8 | Metals in Waters by ICP/MS | TestAmerica Savannah | 2016-08-31 | 0.3 | 0.06 | 0.3 | ug/L |  | 36.9333 | -107.9091
ADW-022 | ADW-022_082816 | Sample-Routine | Water | Surface Water | 2016-08-28 | 16:20 |  | MST | FOLLOWUPGKM | Water Bottle | Lead | Total | 3.9 | ug/L |  |  | Preliminary | Actual | Wet | USEPA | 200.8 | Metals in Waters by ICP/MS | TestAmerica Savannah | 2016-08-31 | 0.3 | 0.06 | 0.3 | ug/L |  | 36.9333 | -107.9091
ADW-022 | ADW-022_082816 | Sample-Routine | Water | Surface Water | 2016-08-28 | 16:20 |  | MST | FOLLOWUPGKM | Water Bottle | Magnesium | Dissolved | 9800 | ug/L |  |  | Preliminary | Actual | Wet | USEPA | 200.7 | Metals in Water by ICP-AES | TestAmerica Savannah | 2016-08-31 | 500 | 33 | 500 | ug/L |  | 36.9333 | -107.9091
ADW-022 | ADW-022_082816 | Sample-Routine | Water | Surface Water | 2016-08-28 | 16:20 |  | MST | FOLLOWUPGKM | Water Bottle | Magnesium | Total | 11000 | ug/L |  |  | Preliminary | Actual | Wet | USEPA | 200.7 | Metals in Water by ICP-AES | TestAmerica Savannah | 2016-08-31 | 500 | 33 | 500 | ug/L |  | 36.9333 | -107.9091
ADW-022 | ADW-022_082816 | Sample-Routine | Water | Surface Water | 2016-08-28 | 16:20 |  | MST | FOLLOWUPGKM | Water Bottle | Manganese | Dissolved | 13 | ug/L |  |  | Preliminary | Actual | Wet | USEPA | 200.8 | Metals in Waters by ICP/MS | TestAmerica Savannah | 2016-08-31 | 2.5 | 1.2 | 2.5 | ug/L |  | 36.9333 | -107.9091
ADW-022 | ADW-022_082816 | Sample-Routine | Water | Surface Water | 2016-08-28 | 16:20 |  | MST | FOLLOWUPGKM | Water Bottle | Manganese | Total | 110 | ug/L |  |  | Preliminary | Actual | Wet | USEPA | 200.8 | Metals in Waters by ICP/MS | TestAmerica Savannah | 2016-08-31 | 2.5 | 1.2 | 2.5 | ug/L |  | 36.9333 | -107.9091
ADW-022 | ADW-022_082816 | Sample-Routine | Water | Surface Water | 2016-08-28 | 16:20 |  | MST | FOLLOWUPGKM | Water Bottle | Mercury | Dissolved | 0.00085 | ug/L |  |  | Preliminary | Actual | Wet | USEPA | 1631E | Mercury in Water by Oxidation, Purge and Trap, and CVAFS | TestAmerica Savannah | 2016-09-01 | 0.0005 | 0.0002 | 0.0005 | ug/L |  | 36.9333 | -107.9091
ADW-022 | ADW-022_082816 | Sample-Routine | Water | Surface Water | 2016-08-28 | 16:20 |  | MST | FOLLOWUPGKM | Water Bottle | Mercury | Total | 0.0019 | ug/L |  |  | Preliminary | Actual | Wet | USEPA | 1631E | Mercury in Water by Oxidation, Purge and Trap, and CVAFS | TestAmerica Savannah | 2016-09-01 | 0.0005 | 0.0002 | 0.0005 | ug/L |  | 36.9333 | -107.9091
ADW-022 | ADW-022_082816 | Sample-Routine | Water | Surface Water | 2016-08-28 | 16:20 |  | MST | FOLLOWUPGKM | Water Bottle | Molybdenum | Dissolved | 1 | ug/L |  |  | Preliminary | Actual | Wet | USEPA | 200.8 | Metals in Waters by ICP/MS | TestAmerica Savannah | 2016-08-31 | 1 | 0.45 | 1 | ug/L |  | 36.9333 | -107.9091
ADW-022 | ADW-022_082816 | Sample-Routine | Water | Surface Water | 2016-08-28 | 16:20 |  | MST | FOLLOWUPGKM | Water Bottle | Molybdenum | Total | 0.97 | ug/L | J |  | Preliminary | Actual | Wet | USEPA | 200.8 | Metals in Waters by ICP/MS | TestAmerica Savannah | 2016-08-31 | 1 | 0.45 | 1 | ug/L |  | 36.9333 | -107.9091
ADW-022 | ADW-022_082816 | Sample-Routine | Water | Surface Water | 2016-08-28 | 16:20 |  | MST | FOLLOWUPGKM | Water Bottle | Nickel | Dissolved | 3.5 | ug/L | J |  | Preliminary | Actual | Wet | USEPA | 200.8 | Metals in Waters by ICP/MS | TestAmerica Savannah | 2016-08-31 | 5 | 0.4 | 5 | ug/L |  | 36.9333 | -107.9091
ADW-022 | ADW-022_082816 | Sample-Routine | Water | Surface Water | 2016-08-28 | 16:20 |  | MST | FOLLOWUPGKM | Water Bottle | Nickel | Total | 3.4 | ug/L | J |  | Preliminary | Actual | Wet | USEPA | 200.8 | Metals in Waters by ICP/MS | TestAmerica Savannah | 2016-08-31 | 5 | 0.4 | 5 | ug/L |  | 36.9333 | -107.9091
ADW-022 | ADW-022_082816 | Sample-Routine | Water | Surface Water | 2016-08-28 | 16:20 |  | MST | FOLLOWUPGKM | Water Bottle | Organic carbon | Total | 1.8 | mg/L |  |  | Preliminary | Actual | Wet | APHA | 5310-B | Total Organic Carbon by Combustion-Infrared Method | TestAmerica Savannah | 2016-09-01 | 1 | 0.5 | 1 | mg/L |  | 36.9333 | -107.9091
ADW-022 | ADW-022_082816 | Sample-Routine | Water | Surface Water | 2016-08-28 | 16:20 |  | MST | FOLLOWUPGKM | Water Bottle | Organic carbon | Total | 1.9 | mg/L |  |  | Preliminary | Actual | Wet | APHA | 5310-B | Total Organic Carbon by Combustion-Infrared Method | TestAmerica Savannah | 2016-08-31 | 1 | 0.5 | 1 | mg/L |  | 36.9333 | -107.9091
ADW-022 | ADW-022_082816 | Sample-Routine | Water | Surface Water | 2016-08-28 | 16:20 |  | MST | FOLLOWUPGKM | Water Bottle | Potassium | Dissolved | 2600 | ug/L |  |  | Preliminary | Actual | Wet | USEPA | 200.7 | Metals in Water by ICP-AES | TestAmerica Savannah | 2016-08-31 | 1000 | 17 | 1000 | ug/L |  | 36.9333 | -107.9091
ADW-022 | ADW-022_082816 | Sample-Routine | Water | Surface Water | 2016-08-28 | 16:20 |  | MST | FOLLOWUPGKM | Water Bottle | Potassium | Total | 3000 | ug/L |  |  | Preliminary | Actual | Wet | USEPA | 200.7 | Metals in Water by ICP-AES | TestAmerica Savannah | 2016-08-31 | 1000 | 17 | 1000 | ug/L |  | 36.9333 | -107.9091
ADW-022 | ADW-022_082816 | Sample-Routine | Water | Surface Water | 2016-08-28 | 16:20 |  | MST | FOLLOWUPGKM | Water Bottle | Selenium | Dissolved |  | ug/L | U | Not Detected | Preliminary | Actual | Wet | USEPA | 200.8 | Metals in Waters by ICP/MS | TestAmerica Savannah | 2016-08-31 | 2 | 0.58 | 2 | ug/L |  | 36.9333 | -107.9091
ADW-022 | ADW-022_082816 | Sample-Routine | Water | Surface Water | 2016-08-28 | 16:20 |  | MST | FOLLOWUPGKM | Water Bottle | Selenium | Total |  | ug/L | U | Not Detected | Preliminary | Actual | Wet | USEPA | 200.8 | Metals in Waters by ICP/MS | TestAmerica Savannah | 2016-08-31 | 2 | 0.58 | 2 | ug/L |  | 36.9333 | -107.9091
ADW-022 | ADW-022_082816 | Sample-Routine | Water | Surface Water | 2016-08-28 | 16:20 |  | MST | FOLLOWUPGKM | Water Bottle | Silver | Dissolved |  | ug/L | U | Not Detected | Preliminary | Actual | Wet | USEPA | 200.8 | Metals in Waters by ICP/MS | TestAmerica Savannah | 2016-08-31 | 1 | 0.1 | 1 | ug/L |  | 36.9333 | -107.9091
ADW-022 | ADW-022_082816 | Sample-Routine | Water | Surface Water | 2016-08-28 | 16:20 |  | MST | FOLLOWUPGKM | Water Bottle | Silver | Total |  | ug/L | U | Not Detected | Preliminary | Actual | Wet | USEPA | 200.8 | Metals in Waters by ICP/MS | TestAmerica Savannah | 2016-08-31 | 1 | 0.1 | 1 | ug/L |  | 36.9333 | -107.9091
ADW-022 | ADW-022_082816 | Sample-Routine | Water | Surface Water | 2016-08-28 | 16:20 |  | MST | FOLLOWUPGKM | Water Bottle | Sodium | Dissolved | 16000 | ug/L |  |  | Preliminary | Actual | Wet | USEPA | 200.7 | Metals in Water by ICP-AES | TestAmerica Savannah | 2016-08-31 | 1000 | 480 | 1000 | ug/L |  | 36.9333 | -107.9091
ADW-022 | ADW-022_082816 | Sample-Routine | Water | Surface Water | 2016-08-28 | 16:20 |  | MST | FOLLOWUPGKM | Water Bottle | Sodium | Total | 17000 | ug/L |  |  | Preliminary | Actual | Wet | USEPA | 200.7 | Metals in Water by ICP-AES | TestAmerica Savannah | 2016-08-31 | 1000 | 480 | 1000 | ug/L |  | 36.9333 | -107.9091
ADW-022 | ADW-022_082816 | Sample-Routine | Water | Surface Water | 2016-08-28 | 16:20 |  | MST | FOLLOWUPGKM | Water Bottle | Thallium | Dissolved |  | ug/L | U | Not Detected | Preliminary | Actual | Wet | USEPA | 200.8 | Metals in Waters by ICP/MS | TestAmerica Savannah | 2016-08-31 | 0.2 | 0.1 | 0.2 | ug/L |  | 36.9333 | -107.9091
ADW-022 | ADW-022_082816 | Sample-Routine | Water | Surface Water | 2016-08-28 | 16:20 |  | MST | FOLLOWUPGKM | Water Bottle | Thallium | Total |  | ug/L | U | Not Detected | Preliminary | Actual | Wet | USEPA | 200.8 | Metals in Waters by ICP/MS | TestAmerica Savannah | 2016-08-31 | 0.2 | 0.1 | 0.2 | ug/L |  | 36.9333 | -107.9091
ADW-022 | ADW-022_082816 | Sample-Routine | Water | Surface Water | 2016-08-28 | 16:20 |  | MST | FOLLOWUPGKM | Water Bottle | Total Hardness | Total | 220 | mg/L |  |  | Preliminary | Actual | Wet | APHA | 2340B | Hardness by Calculation | TestAmerica Savannah | 2016-09-06 | 3.3 | 3.3 | 3.3 | mg/L |  | 36.9333 | -107.9091
ADW-022 | ADW-022_082816 | Sample-Routine | Water | Surface Water | 2016-08-28 | 16:20 |  | MST | FOLLOWUPGKM | Water Bottle | Total Suspended Solids | Total | 23 | mg/L |  |  | Preliminary | Actual | Wet | APHA | 2540-D | Total Suspended Solids in Water | TestAmerica Savannah | 2016-08-30 | 1 | 1 | 1 | mg/L |  | 36.9333 | -107.9091
ADW-022 | ADW-022_082816 | Sample-Routine | Water | Surface Water | 2016-08-28 | 16:20 |  | MST | FOLLOWUPGKM | Water Bottle | Vanadium | Dissolved | 0.3 | ug/L | J |  | Preliminary | Actual | Wet | USEPA | 200.8 | Metals in Waters by ICP/MS | TestAmerica Savannah | 2016-08-31 | 1 | 0.3 | 1 | ug/L |  | 36.9333 | -107.9091
ADW-022 | ADW-022_082816 | Sample-Routine | Water | Surface Water | 2016-08-28 | 16:20 |  | MST | FOLLOWUPGKM | Water Bottle | Vanadium | Total | 2.2 | ug/L |  |  | Preliminary | Actual | Wet | USEPA | 200.8 | Metals in Waters by ICP/MS | TestAmerica Savannah | 2016-08-31 | 1 | 0.3 | 1 | ug/L |  | 36.9333 | -107.9091
ADW-022 | ADW-022_082816 | Sample-Routine | Water | Surface Water | 2016-08-28 | 16:20 |  | MST | FOLLOWUPGKM | Water Bottle | Zinc | Dissolved | 3.1 | ug/L | J |  | Preliminary | Actual | Wet | USEPA | 200.8 | Metals in Waters by ICP/MS | TestAmerica Savannah | 2016-08-31 | 20 | 2.8 | 20 | ug/L |  | 36.9333 | -107.9091
ADW-022 | ADW-022_082816 | Sample-Routine | Water | Surface Water | 2016-08-28 | 16:20 |  | MST | FOLLOWUPGKM | Water Bottle | Zinc | Total | 29 | ug/L |  |  | Preliminary | Actual | Wet | USEPA | 200.8 | Metals in Waters by ICP/MS | TestAmerica Savannah | 2016-08-31 | 20 | 2.8 | 20 | ug/L |  | 36.9333 | -107.9091
ADW-022 | ADW-022_082816NM | Sample-Routine | Water | Surface Water | 2016-08-28 | 16:20 |  | MST | NMAssessProtocol | Water Bottle | Aluminum | Dissolved | 42 | ug/L | J |  | Preliminary | Actual | Wet | USEPA | 200.7 | Metals in Water by ICP-AES | TestAmerica Savannah | 2016-08-31 | 200 | 24 | 200 | ug/L |  | 36.9333 | -107.9091
ADW-022 | ADW-022_SED_082416 | Sample-Routine | Sediment |  | 2016-08-24 | 8:55 |  | MST | FOLLOWUPGKM | Disposable plastic scoop | Aluminum | Total | 6500 | mg/Kg |  |  | Preliminary | Actual | Dry | USEPA | 6010C | Inductively Coupled Plasma - Atomic Emission Spectroscopy (ICP-AES) | TestAmerica Savannah | 2016-09-01 | 8.7 | 1.3 | 8.7 | mg/Kg |  | 36.9333 | -107.9091
ADW-022 | ADW-022_SED_082416 | Sample-Routine | Sediment |  | 2016-08-24 | 8:55 |  | MST | FOLLOWUPGKM | Disposable plastic scoop | Arsenic | Total | 2.4 | mg/Kg |  |  | Preliminary | Actual | Dry | USEPA | 6020A | ICP-MS | TestAmerica Savannah | 2016-08-31 | 0.71 | 0.06 | 0.71 | mg/Kg |  | 36.9333 | -107.9091
ADW-022 | ADW-022_SED_082416 | Sample-Routine | Sediment |  | 2016-08-24 | 8:55 |  | MST | FOLLOWUPGKM | Disposable plastic scoop | Barium | Total | 230 | mg/Kg | J+ |  | Preliminary | Actual | Dry | USEPA | 6020A | ICP-MS | TestAmerica Savannah | 2016-08-31 | 0.24 | 0.083 | 0.24 | mg/Kg |  | 36.9333 | -107.9091
ADW-022 | ADW-022_SED_082416 | Sample-Routine | Sediment |  | 2016-08-24 | 8:55 |  | MST | FOLLOWUPGKM | Disposable plastic scoop | Beryllium | Total | 0.47 | mg/Kg |  |  | Preliminary | Actual | Dry | USEPA | 6020A | ICP-MS | TestAmerica Savannah | 2016-08-31 | 0.12 | 0.027 | 0.12 | mg/Kg |  | 36.9333 | -107.9091
ADW-022 | ADW-022_SED_082416 | Sample-Routine | Sediment |  | 2016-08-24 | 8:55 |  | MST | FOLLOWUPGKM | Disposable plastic scoop | Cadmium | Total | 0.28 | mg/Kg | J+ |  | Preliminary | Actual | Dry | USEPA | 6020A | ICP-MS | TestAmerica Savannah | 2016-08-31 | 0.12 | 0.011 | 0.12 | mg/Kg |  | 36.9333 | -107.9091
ADW-022 | ADW-022_SED_082416 | Sample-Routine | Sediment |  | 2016-08-24 | 8:55 |  | MST | FOLLOWUPGKM | Disposable plastic scoop | Calcium | Total | 5900 | mg/Kg |  |  | Preliminary | Actual | Dry | USEPA | 6010C | Inductively Coupled Plasma - Atomic Emission Spectroscopy (ICP-AES) | TestAmerica Savannah | 2016-09-01 | 44 | 12 | 44 | mg/Kg |  | 36.9333 | -107.9091
ADW-022 | ADW-022_SED_082416 | Sample-Routine | Sediment |  | 2016-08-24 | 8:55 |  | MST | FOLLOWUPGKM | Disposable plastic scoop | Chromium | Total | 3.1 | mg/Kg |  |  | Preliminary | Actual | Dry | USEPA | 6020A | ICP-MS | TestAmerica Savannah | 2016-08-31 | 0.24 | 0.09 | 0.24 | mg/Kg |  | 36.9333 | -107.9091
ADW-022 | ADW-022_SED_082416 | Sample-Routine | Sediment |  | 2016-08-24 | 8:55 |  | MST | FOLLOWUPGKM | Disposable plastic scoop | Cobalt | Total | 4 | mg/Kg | J+ |  | Preliminary | Actual | Dry | USEPA | 6020A | ICP-MS | TestAmerica Savannah | 2016-08-31 | 0.12 | 0.0078 | 0.12 | mg/Kg |  | 36.9333 | -107.9091
ADW-022 | ADW-022_SED_082416 | Sample-Routine | Sediment |  | 2016-08-24 | 8:55 |  | MST | FOLLOWUPGKM | Disposable plastic scoop | Copper | Total | 11 | mg/Kg | J+ |  | Preliminary | Actual | Dry | USEPA | 6020A | ICP-MS | TestAmerica Savannah | 2016-08-31 | 0.29 | 0.084 | 0.29 | mg/Kg |  | 36.9333 | -107.9091
ADW-022 | ADW-022_SED_082416 | Sample-Routine | Sediment |  | 2016-08-24 | 8:55 |  | MST | FOLLOWUPGKM | Disposable plastic scoop | Iron | Total | 9500 | mg/Kg |  |  | Preliminary | Actual | Dry | USEPA | 6010C | Inductively Coupled Plasma - Atomic Emission Spectroscopy (ICP-AES) | TestAmerica Savannah | 2016-09-07 | 13 | 3.3 | 13 | mg/Kg |  | 36.9333 | -107.9091
ADW-022 | ADW-022_SED_082416 | Sample-Routine | Sediment |  | 2016-08-24 | 8:55 |  | MST | FOLLOWUPGKM | Disposable plastic scoop | Lead | Total | 17 | mg/Kg |  |  | Preliminary | Actual | Dry | USEPA | 6020A | ICP-MS | TestAmerica Savannah | 2016-08-31 | 0.18 | 0.021 | 0.18 | mg/Kg |  | 36.9333 | -107.9091
ADW-022 | ADW-022_SED_082416 | Sample-Routine | Sediment |  | 2016-08-24 | 8:55 |  | MST | FOLLOWUPGKM | Disposable plastic scoop | Magnesium | Total | 1800 | mg/Kg |  |  | Preliminary | Actual | Dry | USEPA | 6010C | Inductively Coupled Plasma - Atomic Emission Spectroscopy (ICP-AES) | TestAmerica Savannah | 2016-09-01 | 17 | 3.2 | 17 | mg/Kg |  | 36.9333 | -107.9091
ADW-022 | ADW-022_SED_082416 | Sample-Routine | Sediment |  | 2016-08-24 | 8:55 |  | MST | FOLLOWUPGKM | Disposable plastic scoop | Manganese | Total | 330 | mg/Kg |  |  | Preliminary | Actual | Dry | USEPA | 6020A | ICP-MS | TestAmerica Savannah | 2016-08-31 | 0.29 | 0.039 | 0.29 | mg/Kg |  | 36.9333 | -107.9091
ADW-022 | ADW-022_SED_082416 | Sample-Routine | Sediment |  | 2016-08-24 | 8:55 |  | MST | FOLLOWUPGKM | Disposable plastic scoop | Mercury | Total |  | mg/Kg | UB | Not Detected | Preliminary | Actual | Dry | USEPA | 7471A | Mercury in Solid or Semisolid Waste | TestAmerica Savannah | 2016-08-31 | 0.023 | 0.0075 | 0.023 | mg/Kg |  | 36.9333 | -107.9091
ADW-022 | ADW-022_SED_082416 | Sample-Routine | Sediment |  | 2016-08-24 | 8:55 |  | MST | FOLLOWUPGKM | Disposable plastic scoop | Molybdenum | Total | 0.24 | mg/Kg |  |  | Preliminary | Actual | Dry | USEPA | 6020A | ICP-MS | TestAmerica Savannah | 2016-08-31 | 0.24 | 0.021 | 0.24 | mg/Kg |  | 36.9333 | -107.9091
ADW-022 | ADW-022_SED_082416 | Sample-Routine | Sediment |  | 2016-08-24 | 8:55 |  | MST | FOLLOWUPGKM | Disposable plastic scoop | Nickel | Total | 3.9 | mg/Kg |  |  | Preliminary | Actual | Dry | USEPA | 6020A | ICP-MS | TestAmerica Savannah | 2016-08-31 | 0.18 | 0.03 | 0.18 | mg/Kg |  | 36.9333 | -107.9091
ADW-022 | ADW-022_SED_082416 | Sample-Routine | Sediment |  | 2016-08-24 | 8:55 |  | MST | FOLLOWUPGKM | Disposable plastic scoop | Organic carbon | Total |  | g/Kg | U | Not Detected | Preliminary | Actual | Wet | USEPA | 9060A | Total Organic Carbon in water and wastes by Carbonaceous Analyzer | TestAmerica Savannah | 2016-09-02 | 4 | 1.7 | 4 | g/Kg |  | 36.9333 | -107.9091
ADW-022 | ADW-022_SED_082416 | Sample-Routine | Sediment |  | 2016-08-24 | 8:55 |  | MST | FOLLOWUPGKM | Disposable plastic scoop | Potassium | Total | 950 | mg/Kg |  |  | Preliminary | Actual | Dry | USEPA | 6010C | Inductively Coupled Plasma - Atomic Emission Spectroscopy (ICP-AES) | TestAmerica Savannah | 2016-09-01 | 260 | 36 | 260 | mg/Kg |  | 36.9333 | -107.9091
ADW-022 | ADW-022_SED_082416 | Sample-Routine | Sediment |  | 2016-08-24 | 8:55 |  | MST | FOLLOWUPGKM | Disposable plastic scoop | Selenium | Total | 0.19 | mg/Kg | J |  | Preliminary | Actual | Dry | USEPA | 6020A | ICP-MS | TestAmerica Savannah | 2016-08-31 | 0.59 | 0.16 | 0.59 | mg/Kg |  | 36.9333 | -107.9091
ADW-022 | ADW-022_SED_082416 | Sample-Routine | Sediment |  | 2016-08-24 | 8:55 |  | MST | FOLLOWUPGKM | Disposable plastic scoop | Silver | Total | 0.63 | mg/Kg | J- |  | Preliminary | Actual | Dry | USEPA | 6020A | ICP-MS | TestAmerica Savannah | 2016-08-31 | 0.12 | 0.024 | 0.12 | mg/Kg |  | 36.9333 | -107.9091
ADW-022 | ADW-022_SED_082416 | Sample-Routine | Sediment |  | 2016-08-24 | 8:55 |  | MST | FOLLOWUPGKM | Disposable plastic scoop | Sodium | Total | 280 | mg/Kg | J |  | Preliminary | Actual | Dry | USEPA | 6010C | Inductively Coupled Plasma - Atomic Emission Spectroscopy (ICP-AES) | TestAmerica Savannah | 2016-09-07 | 440 | 51 | 440 | mg/Kg |  | 36.9333 | -107.9091
ADW-022 | ADW-022_SED_082416 | Sample-Routine | Sediment |  | 2016-08-24 | 8:55 |  | MST | FOLLOWUPGKM | Disposable plastic scoop | Thallium | Total | 0.093 | mg/Kg | J |  | Preliminary | Actual | Dry | USEPA | 6020A | ICP-MS | TestAmerica Savannah | 2016-08-31 | 0.12 | 0.0041 | 0.12 | mg/Kg |  | 36.9333 | -107.9091
ADW-022 | ADW-022_SED_082416 | Sample-Routine | Sediment |  | 2016-08-24 | 8:55 |  | MST | FOLLOWUPGKM | Disposable plastic scoop | Vanadium | Total | 10 | mg/Kg |  |  | Preliminary | Actual | Dry | USEPA | 6020A | ICP-MS | TestAmerica Savannah | 2016-08-31 | 0.59 | 0.045 | 0.59 | mg/Kg |  | 36.9333 | -107.9091
ADW-022 | ADW-022_SED_082416 | Sample-Routine | Sediment |  | 2016-08-24 | 8:55 |  | MST | FOLLOWUPGKM | Disposable plastic scoop | Zinc | Total | 94 | mg/Kg |  |  | Preliminary | Actual | Dry | USEPA | 6020A | ICP-MS | TestAmerica Savannah | 2016-08-31 | 1.2 | 0.37 | 1.2 | mg/Kg |  | 36.9333 | -107.9091
ADW-022 | ADW-022_SED_082816 | Sample-Routine | Sediment |  | 2016-08-28 | 16:20 |  | MST | FOLLOWUPGKM | Disposable plastic scoop | Aluminum | Total | 4800 | mg/Kg |  |  | Preliminary | Actual | Dry | USEPA | 6010C | Inductively Coupled Plasma - Atomic Emission Spectroscopy (ICP-AES) | TestAmerica Savannah | 2016-09-02 | 9.3 | 1.4 | 9.3 | mg/Kg |  | 36.9333 | -107.9091
ADW-022 | ADW-022_SED_082816 | Sample-Routine | Sediment |  | 2016-08-28 | 16:20 |  | MST | FOLLOWUPGKM | Disposable plastic scoop | Antimony | Total | 0.074 | mg/Kg | J- |  | Preliminary | Actual | Dry | USEPA | 6020A | ICP-MS | TestAmerica Savannah | 2016-09-02 | 0.24 | 0.017 | 0.24 | mg/Kg |  | 36.9333 | -107.9091
ADW-022 | ADW-022_SED_082816 | Sample-Routine | Sediment |  | 2016-08-28 | 16:20 |  | MST | FOLLOWUPGKM | Disposable plastic scoop | Arsenic | Total | 2.1 | mg/Kg | J- |  | Preliminary | Actual | Dry | USEPA | 6020A | ICP-MS | TestAmerica Savannah | 2016-09-02 | 0.71 | 0.06 | 0.71 | mg/Kg |  | 36.9333 | -107.9091
ADW-022 | ADW-022_SED_082816 | Sample-Routine | Sediment |  | 2016-08-28 | 16:20 |  | MST | FOLLOWUPGKM | Disposable plastic scoop | Barium | Total | 180 | mg/Kg | J- |  | Preliminary | Actual | Dry | USEPA | 6020A | ICP-MS | TestAmerica Savannah | 2016-09-02 | 0.24 | 0.083 | 0.24 | mg/Kg |  | 36.9333 | -107.9091
ADW-022 | ADW-022_SED_082816 | Sample-Routine | Sediment |  | 2016-08-28 | 16:20 |  | MST | FOLLOWUPGKM | Disposable plastic scoop | Beryllium | Total | 0.36 | mg/Kg |  |  | Preliminary | Actual | Dry | USEPA | 6020A | ICP-MS | TestAmerica Savannah | 2016-09-02 | 0.12 | 0.027 | 0.12 | mg/Kg |  | 36.9333 | -107.9091
ADW-022 | ADW-022_SED_082816 | Sample-Routine | Sediment |  | 2016-08-28 | 16:20 |  | MST | FOLLOWUPGKM | Disposable plastic scoop | Cadmium | Total | 0.13 | mg/Kg | J |  | Preliminary | Actual | Dry | USEPA | 6020A | ICP-MS | TestAmerica Savannah | 2016-09-02 | 0.12 | 0.011 | 0.12 | mg/Kg |  | 36.9333 | -107.9091
ADW-022 | ADW-022_SED_082816 | Sample-Routine | Sediment |  | 2016-08-28 | 16:20 |  | MST | FOLLOWUPGKM | Disposable plastic scoop | Calcium | Total | 5400 | mg/Kg |  |  | Preliminary | Actual | Dry | USEPA | 6010C | Inductively Coupled Plasma - Atomic Emission Spectroscopy (ICP-AES) | TestAmerica Savannah | 2016-09-02 | 47 | 13 | 47 | mg/Kg |  | 36.9333 | -107.9091
ADW-022 | ADW-022_SED_082816 | Sample-Routine | Sediment |  | 2016-08-28 | 16:20 |  | MST | FOLLOWUPGKM | Disposable plastic scoop | Chromium | Total | 3 | mg/Kg |  |  | Preliminary | Actual | Dry | USEPA | 6020A | ICP-MS | TestAmerica Savannah | 2016-09-08 | 0.24 | 0.092 | 0.24 | mg/Kg |  | 36.9333 | -107.9091
ADW-022 | ADW-022_SED_082816 | Sample-Routine | Sediment |  | 2016-08-28 | 16:20 |  | MST | FOLLOWUPGKM | Disposable plastic scoop | Cobalt | Total | 3.7 | mg/Kg |  |  | Preliminary | Actual | Dry | USEPA | 6020A | ICP-MS | TestAmerica Savannah | 2016-09-02 | 0.12 | 0.0078 | 0.12 | mg/Kg |  | 36.9333 | -107.9091
ADW-022 | ADW-022_SED_082816 | Sample-Routine | Sediment |  | 2016-08-28 | 16:20 |  | MST | FOLLOWUPGKM | Disposable plastic scoop | Copper | Total | 8.1 | mg/Kg | J- |  | Preliminary | Actual | Dry | USEPA | 6020A | ICP-MS | TestAmerica Savannah | 2016-09-02 | 0.29 | 0.084 | 0.29 | mg/Kg |  | 36.9333 | -107.9091
ADW-022 | ADW-022_SED_082816 | Sample-Routine | Sediment |  | 2016-08-28 | 16:20 |  | MST | FOLLOWUPGKM | Disposable plastic scoop | Iron | Total | 7100 | mg/Kg |  |  | Preliminary | Actual | Dry | USEPA | 6010C | Inductively Coupled Plasma - Atomic Emission Spectroscopy (ICP-AES) | TestAmerica Savannah | 2016-09-02 | 14 | 3.5 | 14 | mg/Kg |  | 36.9333 | -107.9091
ADW-022 | ADW-022_SED_082816 | Sample-Routine | Sediment |  | 2016-08-28 | 16:20 |  | MST | FOLLOWUPGKM | Disposable plastic scoop | Lead | Total | 13 | mg/Kg |  |  | Preliminary | Actual | Dry | USEPA | 6020A | ICP-MS | TestAmerica Savannah | 2016-09-02 | 0.18 | 0.021 | 0.18 | mg/Kg |  | 36.9333 | -107.9091
ADW-022 | ADW-022_SED_082816 | Sample-Routine | Sediment |  | 2016-08-28 | 16:20 |  | MST | FOLLOWUPGKM | Disposable plastic scoop | Magnesium | Total | 1400 | mg/Kg |  |  | Preliminary | Actual | Dry | USEPA | 6010C | Inductively Coupled Plasma - Atomic Emission Spectroscopy (ICP-AES) | TestAmerica Savannah | 2016-09-02 | 19 | 3.5 | 19 | mg/Kg |  | 36.9333 | -107.9091
ADW-022 | ADW-022_SED_082816 | Sample-Routine | Sediment |  | 2016-08-28 | 16:20 |  | MST | FOLLOWUPGKM | Disposable plastic scoop | Manganese | Total | 340 | mg/Kg | J |  | Preliminary | Actual | Dry | USEPA | 6020A | ICP-MS | TestAmerica Savannah | 2016-09-02 | 0.29 | 0.039 | 0.29 | mg/Kg |  | 36.9333 | -107.9091
ADW-022 | ADW-022_SED_082816 | Sample-Routine | Sediment |  | 2016-08-28 | 16:20 |  | MST | FOLLOWUPGKM | Disposable plastic scoop | Mercury | Total | 0.013 | mg/Kg | J |  | Preliminary | Actual | Dry | USEPA | 7471A | Mercury in Solid or Semisolid Waste | TestAmerica Savannah | 2016-09-06 | 0.024 | 0.0079 | 0.024 | mg/Kg |  | 36.9333 | -107.9091
ADW-022 | ADW-022_SED_082816 | Sample-Routine | Sediment |  | 2016-08-28 | 16:20 |  | MST | FOLLOWUPGKM | Disposable plastic scoop | Molybdenum | Total |  | mg/Kg | UB | Not Detected | Preliminary | Actual | Dry | USEPA | 6020A | ICP-MS | TestAmerica Savannah | 2016-09-02 | 0.24 | 0.021 | 0.24 | mg/Kg |  | 36.9333 | -107.9091
ADW-022 | ADW-022_SED_082816 | Sample-Routine | Sediment |  | 2016-08-28 | 16:20 |  | MST | FOLLOWUPGKM | Disposable plastic scoop | Nickel | Total | 3.4 | mg/Kg |  |  | Preliminary | Actual | Dry | USEPA | 6020A | ICP-MS | TestAmerica Savannah | 2016-09-02 | 0.18 | 0.03 | 0.18 | mg/Kg |  | 36.9333 | -107.9091
ADW-022 | ADW-022_SED_082816 | Sample-Routine | Sediment |  | 2016-08-28 | 16:20 |  | MST | FOLLOWUPGKM | Disposable plastic scoop | Organic carbon | Total |  | mg/Kg | U | Not Detected | Preliminary | Actual | Wet | USEPA | 9060A | Total Organic Carbon in water and wastes by Carbonaceous Analyzer | TestAmerica Savannah | 2016-09-02 | 4000 | 1700 | 4000 | mg/Kg |  | 36.9333 | -107.9091
ADW-022 | ADW-022_SED_082816 | Sample-Routine | Sediment |  | 2016-08-28 | 16:20 |  | MST | FOLLOWUPGKM | Disposable plastic scoop | Potassium | Total | 700 | mg/Kg |  |  | Preliminary | Actual | Dry | USEPA | 6010C | Inductively Coupled Plasma - Atomic Emission Spectroscopy (ICP-AES) | TestAmerica Savannah | 2016-09-02 | 280 | 38 | 280 | mg/Kg |  | 36.9333 | -107.9091
ADW-022 | ADW-022_SED_082816 | Sample-Routine | Sediment |  | 2016-08-28 | 16:20 |  | MST | FOLLOWUPGKM | Disposable plastic scoop | Selenium | Total |  | mg/Kg | UJ | Not Detected | Preliminary | Actual | Dry | USEPA | 6020A | ICP-MS | TestAmerica Savannah | 2016-09-02 | 0.59 | 0.16 | 0.59 | mg/Kg |  | 36.9333 | -107.9091
ADW-022 | ADW-022_SED_082816 | Sample-Routine | Sediment |  | 2016-08-28 | 16:20 |  | MST | FOLLOWUPGKM | Disposable plastic scoop | Silver | Total | 0.063 | mg/Kg | J |  | Preliminary | Actual | Dry | USEPA | 6020A | ICP-MS | TestAmerica Savannah | 2016-09-02 | 0.12 | 0.024 | 0.12 | mg/Kg |  | 36.9333 | -107.9091
ADW-022 | ADW-022_SED_082816 | Sample-Routine | Sediment |  | 2016-08-28 | 16:20 |  | MST | FOLLOWUPGKM | Disposable plastic scoop | Sodium | Total | 210 | mg/Kg | J |  | Preliminary | Actual | Dry | USEPA | 6010C | Inductively Coupled Plasma - Atomic Emission Spectroscopy (ICP-AES) | TestAmerica Savannah | 2016-09-02 | 470 | 55 | 470 | mg/Kg |  | 36.9333 | -107.9091
ADW-022 | ADW-022_SED_082816 | Sample-Routine | Sediment |  | 2016-08-28 | 16:20 |  | MST | FOLLOWUPGKM | Disposable plastic scoop | Thallium | Total | 0.088 | mg/Kg | J |  | Preliminary | Actual | Dry | USEPA | 6020A | ICP-MS | TestAmerica Savannah | 2016-09-02 | 0.12 | 0.0041 | 0.12 | mg/Kg |  | 36.9333 | -107.9091
ADW-022 | ADW-022_SED_082816 | Sample-Routine | Sediment |  | 2016-08-28 | 16:20 |  | MST | FOLLOWUPGKM | Disposable plastic scoop | Vanadium | Total | 9.7 | mg/Kg | J+ |  | Preliminary | Actual | Dry | USEPA | 6020A | ICP-MS | TestAmerica Savannah | 2016-09-02 | 0.59 | 0.045 | 0.59 | mg/Kg |  | 36.9333 | -107.9091
ADW-022 | ADW-022_SED_082816 | Sample-Routine | Sediment |  | 2016-08-28 | 16:20 |  | MST | FOLLOWUPGKM | Disposable plastic scoop | Zinc | Total | 64 | mg/Kg | J |  | Preliminary | Actual | Dry | USEPA | 6020A | ICP-MS | TestAmerica Savannah | 2016-09-02 | 1.2 | 0.37 | 1.2 | mg/Kg |  | 36.9333 | -107.9091
AR19-3 | AR19-3_082816 | Sample-Routine | Water | Surface Water | 2016-08-28 | 15:15 |  | MST | FOLLOWUPGKM | Water Bottle | Alkalinity, total | Total | 90 | mg/L |  |  | Preliminary | Actual | Wet | APHA | 2320-B | Alkalinity by Gran Titration | TestAmerica Savannah | 2016-09-02 | 5 | 5 | 5 | mg/L |  | 37.2213 | -107.8596
AR19-3 | AR19-3_082816 | Sample-Routine | Water | Surface Water | 2016-08-28 | 15:15 |  | MST | FOLLOWUPGKM | Water Bottle | Aluminum | Dissolved | 35 | ug/L |  |  | Preliminary | Actual | Wet | USEPA | 200.8 | Metals in Waters by ICP/MS | TestAmerica Savannah | 2016-08-31 | 10 | 4.6 | 10 | ug/L |  | 37.2213 | -107.8596
AR19-3 | AR19-3_082816 | Sample-Routine | Water | Surface Water | 2016-08-28 | 15:15 |  | MST | FOLLOWUPGKM | Water Bottle | Aluminum | Dissolved | 36 | ug/L | J |  | Preliminary | Actual | Wet | USEPA | 200.7 | Metals in Water by ICP-AES | TestAmerica Savannah | 2016-08-31 | 200 | 24 | 200 | ug/L |  | 37.2213 | -107.8596
AR19-3 | AR19-3_082816 | Sample-Routine | Water | Surface Water | 2016-08-28 | 15:15 |  | MST | FOLLOWUPGKM | Water Bottle | Aluminum | Total | 240 | ug/L |  |  | Preliminary | Actual | Wet | USEPA | 200.7 | Metals in Water by ICP-AES | TestAmerica Savannah | 2016-08-31 | 200 | 24 | 200 | ug/L |  | 37.2213 | -107.8596
AR19-3 | AR19-3_082816 | Sample-Routine | Water | Surface Water | 2016-08-28 | 15:15 |  | MST | FOLLOWUPGKM | Water Bottle | Antimony | Dissolved |  | ug/L | U | Not Detected | Preliminary | Actual | Wet | USEPA | 200.8 | Metals in Waters by ICP/MS | TestAmerica Savannah | 2016-08-31 | 1 | 0.4 | 1 | ug/L |  | 37.2213 | -107.8596
AR19-3 | AR19-3_082816 | Sample-Routine | Water | Surface Water | 2016-08-28 | 15:15 |  | MST | FOLLOWUPGKM | Water Bottle | Antimony | Total |  | ug/L | U | Not Detected | Preliminary | Actual | Wet | USEPA | 200.8 | Metals in Waters by ICP/MS | TestAmerica Savannah | 2016-08-31 | 1 | 0.4 | 1 | ug/L |  | 37.2213 | -107.8596
AR19-3 | AR19-3_082816 | Sample-Routine | Water | Surface Water | 2016-08-28 | 15:15 |  | MST | FOLLOWUPGKM | Water Bottle | Arsenic | Dissolved |  | ug/L | U | Not Detected | Preliminary | Actual | Wet | USEPA | 200.8 | Metals in Waters by ICP/MS | TestAmerica Savannah | 2016-08-31 | 1 | 0.37 | 1 | ug/L |  | 37.2213 | -107.8596
AR19-3 | AR19-3_082816 | Sample-Routine | Water | Surface Water | 2016-08-28 | 15:15 |  | MST | FOLLOWUPGKM | Water Bottle | Arsenic | Total |  | ug/L | U | Not Detected | Preliminary | Actual | Wet | USEPA | 200.8 | Metals in Waters by ICP/MS | TestAmerica Savannah | 2016-08-31 | 1 | 0.37 | 1 | ug/L |  | 37.2213 | -107.8596
AR19-3 | AR19-3_082816 | Sample-Routine | Water | Surface Water | 2016-08-28 | 15:15 |  | MST | FOLLOWUPGKM | Water Bottle | Barium | Dissolved | 43 | ug/L |  |  | Preliminary | Actual | Wet | USEPA | 200.8 | Metals in Waters by ICP/MS | TestAmerica Savannah | 2016-08-31 | 2 | 0.14 | 2 | ug/L |  | 37.2213 | -107.8596
AR19-3 | AR19-3_082816 | Sample-Routine | Water | Surface Water | 2016-08-28 | 15:15 |  | MST | FOLLOWUPGKM | Water Bottle | Barium | Total | 52 | ug/L |  |  | Preliminary | Actual | Wet | USEPA | 200.8 | Metals in Waters by ICP/MS | TestAmerica Savannah | 2016-08-31 | 2 | 0.14 | 2 | ug/L |  | 37.2213 | -107.8596
AR19-3 | AR19-3_082816 | Sample-Routine | Water | Surface Water | 2016-08-28 | 15:15 |  | MST | FOLLOWUPGKM | Water Bottle | Beryllium | Dissolved |  | ug/L | U | Not Detected | Preliminary | Actual | Wet | USEPA | 200.8 | Metals in Waters by ICP/MS | TestAmerica Savannah | 2016-08-31 | 0.4 | 0.15 | 0.4 | ug/L |  | 37.2213 | -107.8596
AR19-3 | AR19-3_082816 | Sample-Routine | Water | Surface Water | 2016-08-28 | 15:15 |  | MST | FOLLOWUPGKM | Water Bottle | Beryllium | Total |  | ug/L | U | Not Detected | Preliminary | Actual | Wet | USEPA | 200.8 | Metals in Waters by ICP/MS | TestAmerica Savannah | 2016-08-31 | 0.4 | 0.15 | 0.4 | ug/L |  | 37.2213 | -107.8596
AR19-3 | AR19-3_082816 | Sample-Routine | Water | Surface Water | 2016-08-28 | 15:15 |  | MST | FOLLOWUPGKM | Water Bottle | Cadmium | Dissolved | 0.11 | ug/L | J |  | Preliminary | Actual | Wet | USEPA | 200.8 | Metals in Waters by ICP/MS | TestAmerica Savannah | 2016-08-31 | 0.5 | 0.043 | 0.5 | ug/L |  | 37.2213 | -107.8596
AR19-3 | AR19-3_082816 | Sample-Routine | Water | Surface Water | 2016-08-28 | 15:15 |  | MST | FOLLOWUPGKM | Water Bottle | Cadmium | Total | 0.23 | ug/L | J |  | Preliminary | Actual | Wet | USEPA | 200.8 | Metals in Waters by ICP/MS | TestAmerica Savannah | 2016-08-31 | 0.5 | 0.043 | 0.5 | ug/L |  | 37.2213 | -107.8596
AR19-3 | AR19-3_082816 | Sample-Routine | Water | Surface Water | 2016-08-28 | 15:15 |  | MST | FOLLOWUPGKM | Water Bottle | Calcium | Dissolved | 66000 | ug/L |  |  | Preliminary | Actual | Wet | USEPA | 200.7 | Metals in Water by ICP-AES | TestAmerica Savannah | 2016-08-31 | 500 | 25 | 500 | ug/L |  | 37.2213 | -107.8596
AR19-3 | AR19-3_082816 | Sample-Routine | Water | Surface Water | 2016-08-28 | 15:15 |  | MST | FOLLOWUPGKM | Water Bottle | Calcium | Total | 72000 | ug/L |  |  | Preliminary | Actual | Wet | USEPA | 200.7 | Metals in Water by ICP-AES | TestAmerica Savannah | 2016-08-31 | 500 | 25 | 500 | ug/L |  | 37.2213 | -107.8596
AR19-3 | AR19-3_082816 | Sample-Routine | Water | Surface Water | 2016-08-28 | 15:15 |  | MST | FOLLOWUPGKM | Water Bottle | Chromium | Dissolved |  | ug/L | U | Not Detected | Preliminary | Actual | Wet | USEPA | 200.8 | Metals in Waters by ICP/MS | TestAmerica Savannah | 2016-08-31 | 2 | 1 | 2 | ug/L |  | 37.2213 | -107.8596
AR19-3 | AR19-3_082816 | Sample-Routine | Water | Surface Water | 2016-08-28 | 15:15 |  | MST | FOLLOWUPGKM | Water Bottle | Chromium | Total |  | ug/L | U | Not Detected | Preliminary | Actual | Wet | USEPA | 200.8 | Metals in Waters by ICP/MS | TestAmerica Savannah | 2016-08-31 | 2 | 1 | 2 | ug/L |  | 37.2213 | -107.8596
AR19-3 | AR19-3_082816 | Sample-Routine | Water | Surface Water | 2016-08-28 | 15:15 |  | MST | FOLLOWUPGKM | Water Bottle | Cobalt | Dissolved | 0.2 | ug/L | J |  | Preliminary | Actual | Wet | USEPA | 200.8 | Metals in Waters by ICP/MS | TestAmerica Savannah | 2016-08-31 | 0.4 | 0.12 | 0.4 | ug/L |  | 37.2213 | -107.8596
AR19-3 | AR19-3_082816 | Sample-Routine | Water | Surface Water | 2016-08-28 | 15:15 |  | MST | FOLLOWUPGKM | Water Bottle | Cobalt | Total | 0.42 | ug/L |  |  | Preliminary | Actual | Wet | USEPA | 200.8 | Metals in Waters by ICP/MS | TestAmerica Savannah | 2016-08-31 | 0.4 | 0.12 | 0.4 | ug/L |  | 37.2213 | -107.8596
AR19-3 | AR19-3_082816 | Sample-Routine | Water | Surface Water | 2016-08-28 | 15:15 |  | MST | FOLLOWUPGKM | Water Bottle | Copper | Dissolved | 1.1 | ug/L | J |  | Preliminary | Actual | Wet | USEPA | 200.8 | Metals in Waters by ICP/MS | TestAmerica Savannah | 2016-08-31 | 5 | 0.5 | 5 | ug/L |  | 37.2213 | -107.8596
AR19-3 | AR19-3_082816 | Sample-Routine | Water | Surface Water | 2016-08-28 | 15:15 |  | MST | FOLLOWUPGKM | Water Bottle | Copper | Total | 2.1 | ug/L | J |  | Preliminary | Actual | Wet | USEPA | 200.8 | Metals in Waters by ICP/MS | TestAmerica Savannah | 2016-08-31 | 5 | 0.5 | 5 | ug/L |  | 37.2213 | -107.8596
AR19-3 | AR19-3_082816 | Sample-Routine | Water | Surface Water | 2016-08-28 | 15:15 |  | MST | FOLLOWUPGKM | Water Bottle | Iron | Dissolved |  | ug/L | U | Not Detected | Preliminary | Actual | Wet | USEPA | 200.7 | Metals in Water by ICP-AES | TestAmerica Savannah | 2016-08-31 | 50 | 17 | 50 | ug/L |  | 37.2213 | -107.8596
AR19-3 | AR19-3_082816 | Sample-Routine | Water | Surface Water | 2016-08-28 | 15:15 |  | MST | FOLLOWUPGKM | Water Bottle | Iron | Total | 380 | ug/L |  |  | Preliminary | Actual | Wet | USEPA | 200.7 | Metals in Water by ICP-AES | TestAmerica Savannah | 2016-08-31 | 50 | 17 | 50 | ug/L |  | 37.2213 | -107.8596
AR19-3 | AR19-3_082816 | Sample-Routine | Water | Surface Water | 2016-08-28 | 15:15 |  | MST | FOLLOWUPGKM | Water Bottle | Lead | Dissolved |  | ug/L | U | Not Detected | Preliminary | Actual | Wet | USEPA | 200.8 | Metals in Waters by ICP/MS | TestAmerica Savannah | 2016-08-31 | 0.3 | 0.06 | 0.3 | ug/L |  | 37.2213 | -107.8596
AR19-3 | AR19-3_082816 | Sample-Routine | Water | Surface Water | 2016-08-28 | 15:15 |  | MST | FOLLOWUPGKM | Water Bottle | Lead | Total | 2.6 | ug/L |  |  | Preliminary | Actual | Wet | USEPA | 200.8 | Metals in Waters by ICP/MS | TestAmerica Savannah | 2016-08-31 | 0.3 | 0.06 | 0.3 | ug/L |  | 37.2213 | -107.8596
AR19-3 | AR19-3_082816 | Sample-Routine | Water | Surface Water | 2016-08-28 | 15:15 |  | MST | FOLLOWUPGKM | Water Bottle | Magnesium | Dissolved | 9300 | ug/L |  |  | Preliminary | Actual | Wet | USEPA | 200.7 | Metals in Water by ICP-AES | TestAmerica Savannah | 2016-08-31 | 500 | 33 | 500 | ug/L |  | 37.2213 | -107.8596
AR19-3 | AR19-3_082816 | Sample-Routine | Water | Surface Water | 2016-08-28 | 15:15 |  | MST | FOLLOWUPGKM | Water Bottle | Magnesium | Total | 10000 | ug/L |  |  | Preliminary | Actual | Wet | USEPA | 200.7 | Metals in Water by ICP-AES | TestAmerica Savannah | 2016-08-31 | 500 | 33 | 500 | ug/L |  | 37.2213 | -107.8596
AR19-3 | AR19-3_082816 | Sample-Routine | Water | Surface Water | 2016-08-28 | 15:15 |  | MST | FOLLOWUPGKM | Water Bottle | Manganese | Dissolved | 31 | ug/L |  |  | Preliminary | Actual | Wet | USEPA | 200.8 | Metals in Waters by ICP/MS | TestAmerica Savannah | 2016-08-31 | 2.5 | 1.2 | 2.5 | ug/L |  | 37.2213 | -107.8596
AR19-3 | AR19-3_082816 | Sample-Routine | Water | Surface Water | 2016-08-28 | 15:15 |  | MST | FOLLOWUPGKM | Water Bottle | Manganese | Total | 90 | ug/L |  |  | Preliminary | Actual | Wet | USEPA | 200.8 | Metals in Waters by ICP/MS | TestAmerica Savannah | 2016-08-31 | 2.5 | 1.2 | 2.5 | ug/L |  | 37.2213 | -107.8596
AR19-3 | AR19-3_082816 | Sample-Routine | Water | Surface Water | 2016-08-28 | 15:15 |  | MST | FOLLOWUPGKM | Water Bottle | Mercury | Dissolved | 0.00061 | ug/L |  |  | Preliminary | Actual | Wet | USEPA | 1631E | Mercury in Water by Oxidation, Purge and Trap, and CVAFS | TestAmerica Savannah | 2016-09-01 | 0.0005 | 0.0002 | 0.0005 | ug/L |  | 37.2213 | -107.8596
AR19-3 | AR19-3_082816 | Sample-Routine | Water | Surface Water | 2016-08-28 | 15:15 |  | MST | FOLLOWUPGKM | Water Bottle | Mercury | Total | 0.0017 | ug/L |  |  | Preliminary | Actual | Wet | USEPA | 1631E | Mercury in Water by Oxidation, Purge and Trap, and CVAFS | TestAmerica Savannah | 2016-09-01 | 0.0005 | 0.0002 | 0.0005 | ug/L |  | 37.2213 | -107.8596
AR19-3 | AR19-3_082816 | Sample-Routine | Water | Surface Water | 2016-08-28 | 15:15 |  | MST | FOLLOWUPGKM | Water Bottle | Molybdenum | Dissolved | 0.88 | ug/L | J |  | Preliminary | Actual | Wet | USEPA | 200.8 | Metals in Waters by ICP/MS | TestAmerica Savannah | 2016-08-31 | 1 | 0.45 | 1 | ug/L |  | 37.2213 | -107.8596
AR19-3 | AR19-3_082816 | Sample-Routine | Water | Surface Water | 2016-08-28 | 15:15 |  | MST | FOLLOWUPGKM | Water Bottle | Molybdenum | Total | 0.98 | ug/L | J |  | Preliminary | Actual | Wet | USEPA | 200.8 | Metals in Waters by ICP/MS | TestAmerica Savannah | 2016-08-31 | 1 | 0.45 | 1 | ug/L |  | 37.2213 | -107.8596
AR19-3 | AR19-3_082816 | Sample-Routine | Water | Surface Water | 2016-08-28 | 15:15 |  | MST | FOLLOWUPGKM | Water Bottle | Nickel | Dissolved | 2.7 | ug/L | J |  | Preliminary | Actual | Wet | USEPA | 200.8 | Metals in Waters by ICP/MS | TestAmerica Savannah | 2016-08-31 | 5 | 0.4 | 5 | ug/L |  | 37.2213 | -107.8596
AR19-3 | AR19-3_082816 | Sample-Routine | Water | Surface Water | 2016-08-28 | 15:15 |  | MST | FOLLOWUPGKM | Water Bottle | Nickel | Total | 2.9 | ug/L | J |  | Preliminary | Actual | Wet | USEPA | 200.8 | Metals in Waters by ICP/MS | TestAmerica Savannah | 2016-08-31 | 5 | 0.4 | 5 | ug/L |  | 37.2213 | -107.8596
AR19-3 | AR19-3_082816 | Sample-Routine | Water | Surface Water | 2016-08-28 | 15:15 |  | MST | FOLLOWUPGKM | Water Bottle | Organic carbon | Total | 1.1 | mg/L |  |  | Preliminary | Actual | Wet | APHA | 5310-B | Total Organic Carbon by Combustion-Infrared Method | TestAmerica Savannah | 2016-09-01 | 1 | 0.5 | 1 | mg/L |  | 37.2213 | -107.8596
AR19-3 | AR19-3_082816 | Sample-Routine | Water | Surface Water | 2016-08-28 | 15:15 |  | MST | FOLLOWUPGKM | Water Bottle | Organic carbon | Total | 1.4 | mg/L |  |  | Preliminary | Actual | Wet | APHA | 5310-B | Total Organic Carbon by Combustion-Infrared Method | TestAmerica Savannah | 2016-08-31 | 1 | 0.5 | 1 | mg/L |  | 37.2213 | -107.8596
AR19-3 | AR19-3_082816 | Sample-Routine | Water | Surface Water | 2016-08-28 | 15:15 |  | MST | FOLLOWUPGKM | Water Bottle | Potassium | Dissolved | 2800 | ug/L |  |  | Preliminary | Actual | Wet | USEPA | 200.7 | Metals in Water by ICP-AES | TestAmerica Savannah | 2016-08-31 | 1000 | 17 | 1000 | ug/L |  | 37.2213 | -107.8596
AR19-3 | AR19-3_082816 | Sample-Routine | Water | Surface Water | 2016-08-28 | 15:15 |  | MST | FOLLOWUPGKM | Water Bottle | Potassium | Total | 3100 | ug/L |  |  | Preliminary | Actual | Wet | USEPA | 200.7 | Metals in Water by ICP-AES | TestAmerica Savannah | 2016-08-31 | 1000 | 17 | 1000 | ug/L |  | 37.2213 | -107.8596
AR19-3 | AR19-3_082816 | Sample-Routine | Water | Surface Water | 2016-08-28 | 15:15 |  | MST | FOLLOWUPGKM | Water Bottle | Selenium | Dissolved |  | ug/L | U | Not Detected | Preliminary | Actual | Wet | USEPA | 200.8 | Metals in Waters by ICP/MS | TestAmerica Savannah | 2016-08-31 | 2 | 0.58 | 2 | ug/L |  | 37.2213 | -107.8596
AR19-3 | AR19-3_082816 | Sample-Routine | Water | Surface Water | 2016-08-28 | 15:15 |  | MST | FOLLOWUPGKM | Water Bottle | Selenium | Total |  | ug/L | U | Not Detected | Preliminary | Actual | Wet | USEPA | 200.8 | Metals in Waters by ICP/MS | TestAmerica Savannah | 2016-08-31 | 2 | 0.58 | 2 | ug/L |  | 37.2213 | -107.8596
AR19-3 | AR19-3_082816 | Sample-Routine | Water | Surface Water | 2016-08-28 | 15:15 |  | MST | FOLLOWUPGKM | Water Bottle | Silver | Dissolved |  | ug/L | U | Not Detected | Preliminary | Actual | Wet | USEPA | 200.8 | Metals in Waters by ICP/MS | TestAmerica Savannah | 2016-08-31 | 1 | 0.1 | 1 | ug/L |  | 37.2213 | -107.8596
AR19-3 | AR19-3_082816 | Sample-Routine | Water | Surface Water | 2016-08-28 | 15:15 |  | MST | FOLLOWUPGKM | Water Bottle | Silver | Total |  | ug/L | U | Not Detected | Preliminary | Actual | Wet | USEPA | 200.8 | Metals in Waters by ICP/MS | TestAmerica Savannah | 2016-08-31 | 1 | 0.1 | 1 | ug/L |  | 37.2213 | -107.8596
AR19-3 | AR19-3_082816 | Sample-Routine | Water | Surface Water | 2016-08-28 | 15:15 |  | MST | FOLLOWUPGKM | Water Bottle | Sodium | Dissolved | 14000 | ug/L |  |  | Preliminary | Actual | Wet | USEPA | 200.7 | Metals in Water by ICP-AES | TestAmerica Savannah | 2016-08-31 | 1000 | 480 | 1000 | ug/L |  | 37.2213 | -107.8596
AR19-3 | AR19-3_082816 | Sample-Routine | Water | Surface Water | 2016-08-28 | 15:15 |  | MST | FOLLOWUPGKM | Water Bottle | Sodium | Total | 15000 | ug/L |  |  | Preliminary | Actual | Wet | USEPA | 200.7 | Metals in Water by ICP-AES | TestAmerica Savannah | 2016-08-31 | 1000 | 480 | 1000 | ug/L |  | 37.2213 | -107.8596
AR19-3 | AR19-3_082816 | Sample-Routine | Water | Surface Water | 2016-08-28 | 15:15 |  | MST | FOLLOWUPGKM | Water Bottle | Thallium | Dissolved |  | ug/L | U | Not Detected | Preliminary | Actual | Wet | USEPA | 200.8 | Metals in Waters by ICP/MS | TestAmerica Savannah | 2016-08-31 | 0.2 | 0.1 | 0.2 | ug/L |  | 37.2213 | -107.8596
AR19-3 | AR19-3_082816 | Sample-Routine | Water | Surface Water | 2016-08-28 | 15:15 |  | MST | FOLLOWUPGKM | Water Bottle | Thallium | Total |  | ug/L | U | Not Detected | Preliminary | Actual | Wet | USEPA | 200.8 | Metals in Waters by ICP/MS | TestAmerica Savannah | 2016-08-31 | 0.2 | 0.1 | 0.2 | ug/L |  | 37.2213 | -107.8596
AR19-3 | AR19-3_082816 | Sample-Routine | Water | Surface Water | 2016-08-28 | 15:15 |  | MST | FOLLOWUPGKM | Water Bottle | Total Hardness | Total | 220 | mg/L |  |  | Preliminary | Actual | Wet | APHA | 2340B | Hardness by Calculation | TestAmerica Savannah | 2016-09-06 | 3.3 | 3.3 | 3.3 | mg/L |  | 37.2213 | -107.8596
AR19-3 | AR19-3_082816 | Sample-Routine | Water | Surface Water | 2016-08-28 | 15:15 |  | MST | FOLLOWUPGKM | Water Bottle | Total Suspended Solids | Total | 680 | mg/L |  |  | Preliminary | Actual | Wet | APHA | 2540-D | Total Suspended Solids in Water | TestAmerica Savannah | 2016-08-29 | 10 | 10 | 10 | mg/L |  | 37.2213 | -107.8596
AR19-3 | AR19-3_082816 | Sample-Routine | Water | Surface Water | 2016-08-28 | 15:15 |  | MST | FOLLOWUPGKM | Water Bottle | Vanadium | Dissolved |  | ug/L | U | Not Detected | Preliminary | Actual | Wet | USEPA | 200.8 | Metals in Waters by ICP/MS | TestAmerica Savannah | 2016-08-31 | 1 | 0.3 | 1 | ug/L |  | 37.2213 | -107.8596
AR19-3 | AR19-3_082816 | Sample-Routine | Water | Surface Water | 2016-08-28 | 15:15 |  | MST | FOLLOWUPGKM | Water Bottle | Vanadium | Total | 0.5 | ug/L | J |  | Preliminary | Actual | Wet | USEPA | 200.8 | Metals in Waters by ICP/MS | TestAmerica Savannah | 2016-08-31 | 1 | 0.3 | 1 | ug/L |  | 37.2213 | -107.8596
AR19-3 | AR19-3_082816 | Sample-Routine | Water | Surface Water | 2016-08-28 | 15:15 |  | MST | FOLLOWUPGKM | Water Bottle | Zinc | Dissolved | 12 | ug/L | J |  | Preliminary | Actual | Wet | USEPA | 200.8 | Metals in Waters by ICP/MS | TestAmerica Savannah | 2016-08-31 | 20 | 2.8 | 20 | ug/L |  | 37.2213 | -107.8596
AR19-3 | AR19-3_082816 | Sample-Routine | Water | Surface Water | 2016-08-28 | 15:15 |  | MST | FOLLOWUPGKM | Water Bottle | Zinc | Total | 48 | ug/L |  |  | Preliminary | Actual | Wet | USEPA | 200.8 | Metals in Waters by ICP/MS | TestAmerica Savannah | 2016-08-31 | 20 | 2.8 | 20 | ug/L |  | 37.2213 | -107.8596
AR19-3 | AR19-3_090216 | Sample-Routine | Water | Surface Water | 2016-09-02 | 8:50 |  | MST | FOLLOWUPGKM | Water Bottle | Alkalinity, total | Total | 86 | mg/L |  |  | Preliminary | Actual | Wet | APHA | 2320-B | Alkalinity by Gran Titration | TestAmerica Savannah | 2016-09-07 | 5 | 5 | 5 | mg/L |  | 37.2213 | -107.8596
AR19-3 | AR19-3_090216 | Sample-Routine | Water | Surface Water | 2016-09-02 | 8:50 |  | MST | FOLLOWUPGKM | Water Bottle | Aluminum | Dissolved | 37 | ug/L | J |  | Preliminary | Actual | Wet | USEPA | 200.7 | Metals in Water by ICP-AES | TestAmerica Savannah | 2016-09-09 | 200 | 24 | 200 | ug/L |  | 37.2213 | -107.8596
AR19-3 | AR19-3_090216 | Sample-Routine | Water | Surface Water | 2016-09-02 | 8:50 |  | MST | FOLLOWUPGKM | Water Bottle | Aluminum | Total | 150 | ug/L | J |  | Preliminary | Actual | Wet | USEPA | 200.7 | Metals in Water by ICP-AES | TestAmerica Savannah | 2016-09-09 | 200 | 24 | 200 | ug/L |  | 37.2213 | -107.8596
AR19-3 | AR19-3_090216 | Sample-Routine | Water | Surface Water | 2016-09-02 | 8:50 |  | MST | FOLLOWUPGKM | Water Bottle | Antimony | Dissolved |  | ug/L | U | Not Detected | Preliminary | Actual | Wet | USEPA | 200.8 | Metals in Waters by ICP/MS | TestAmerica Savannah | 2016-09-08 | 1 | 0.4 | 1 | ug/L |  | 37.2213 | -107.8596
AR19-3 | AR19-3_090216 | Sample-Routine | Water | Surface Water | 2016-09-02 | 8:50 |  | MST | FOLLOWUPGKM | Water Bottle | Antimony | Total |  | ug/L | U | Not Detected | Preliminary | Actual | Wet | USEPA | 200.8 | Metals in Waters by ICP/MS | TestAmerica Savannah | 2016-09-08 | 1 | 0.4 | 1 | ug/L |  | 37.2213 | -107.8596
AR19-3 | AR19-3_090216 | Sample-Routine | Water | Surface Water | 2016-09-02 | 8:50 |  | MST | FOLLOWUPGKM | Water Bottle | Arsenic | Dissolved |  | ug/L | U | Not Detected | Preliminary | Actual | Wet | USEPA | 200.8 | Metals in Waters by ICP/MS | TestAmerica Savannah | 2016-09-08 | 1 | 0.37 | 1 | ug/L |  | 37.2213 | -107.8596
AR19-3 | AR19-3_090216 | Sample-Routine | Water | Surface Water | 2016-09-02 | 8:50 |  | MST | FOLLOWUPGKM | Water Bottle | Arsenic | Total |  | ug/L | U | Not Detected | Preliminary | Actual | Wet | USEPA | 200.8 | Metals in Waters by ICP/MS | TestAmerica Savannah | 2016-09-08 | 1 | 0.37 | 1 | ug/L |  | 37.2213 | -107.8596
AR19-3 | AR19-3_090216 | Sample-Routine | Water | Surface Water | 2016-09-02 | 8:50 |  | MST | FOLLOWUPGKM | Water Bottle | Barium | Dissolved | 45 | ug/L |  |  | Preliminary | Actual | Wet | USEPA | 200.8 | Metals in Waters by ICP/MS | TestAmerica Savannah | 2016-09-08 | 2 | 0.14 | 2 | ug/L |  | 37.2213 | -107.8596
AR19-3 | AR19-3_090216 | Sample-Routine | Water | Surface Water | 2016-09-02 | 8:50 |  | MST | FOLLOWUPGKM | Water Bottle | Barium | Total | 50 | ug/L |  |  | Preliminary | Actual | Wet | USEPA | 200.8 | Metals in Waters by ICP/MS | TestAmerica Savannah | 2016-09-08 | 2 | 0.14 | 2 | ug/L |  | 37.2213 | -107.8596
AR19-3 | AR19-3_090216 | Sample-Routine | Water | Surface Water | 2016-09-02 | 8:50 |  | MST | FOLLOWUPGKM | Water Bottle | Beryllium | Dissolved |  | ug/L | U | Not Detected | Preliminary | Actual | Wet | USEPA | 200.8 | Metals in Waters by ICP/MS | TestAmerica Savannah | 2016-09-08 | 0.4 | 0.15 | 0.4 | ug/L |  | 37.2213 | -107.8596
AR19-3 | AR19-3_090216 | Sample-Routine | Water | Surface Water | 2016-09-02 | 8:50 |  | MST | FOLLOWUPGKM | Water Bottle | Beryllium | Total |  | ug/L | U | Not Detected | Preliminary | Actual | Wet | USEPA | 200.8 | Metals in Waters by ICP/MS | TestAmerica Savannah | 2016-09-08 | 0.4 | 0.15 | 0.4 | ug/L |  | 37.2213 | -107.8596
AR19-3 | AR19-3_090216 | Sample-Routine | Water | Surface Water | 2016-09-02 | 8:50 |  | MST | FOLLOWUPGKM | Water Bottle | Cadmium | Dissolved |  | ug/L | U | Not Detected | Preliminary | Actual | Wet | USEPA | 200.8 | Metals in Waters by ICP/MS | TestAmerica Savannah | 2016-09-08 | 0.5 | 0.043 | 0.5 | ug/L |  | 37.2213 | -107.8596
AR19-3 | AR19-3_090216 | Sample-Routine | Water | Surface Water | 2016-09-02 | 8:50 |  | MST | FOLLOWUPGKM | Water Bottle | Cadmium | Total | 0.11 | ug/L | J |  | Preliminary | Actual | Wet | USEPA | 200.8 | Metals in Waters by ICP/MS | TestAmerica Savannah | 2016-09-08 | 0.5 | 0.043 | 0.5 | ug/L |  | 37.2213 | -107.8596
AR19-3 | AR19-3_090216 | Sample-Routine | Water | Surface Water | 2016-09-02 | 8:50 |  | MST | FOLLOWUPGKM | Water Bottle | Calcium | Dissolved | 59000 | ug/L |  |  | Preliminary | Actual | Wet | USEPA | 200.7 | Metals in Water by ICP-AES | TestAmerica Savannah | 2016-09-09 | 500 | 25 | 500 | ug/L |  | 37.2213 | -107.8596
AR19-3 | AR19-3_090216 | Sample-Routine | Water | Surface Water | 2016-09-02 | 8:50 |  | MST | FOLLOWUPGKM | Water Bottle | Calcium | Total | 61000 | ug/L |  |  | Preliminary | Actual | Wet | USEPA | 200.7 | Metals in Water by ICP-AES | TestAmerica Savannah | 2016-09-09 | 500 | 25 | 500 | ug/L |  | 37.2213 | -107.8596
AR19-3 | AR19-3_090216 | Sample-Routine | Water | Surface Water | 2016-09-02 | 8:50 |  | MST | FOLLOWUPGKM | Water Bottle | Chromium | Dissolved |  | ug/L | U | Not Detected | Preliminary | Actual | Wet | USEPA | 200.8 | Metals in Waters by ICP/MS | TestAmerica Savannah | 2016-09-08 | 2 | 1 | 2 | ug/L |  | 37.2213 | -107.8596
AR19-3 | AR19-3_090216 | Sample-Routine | Water | Surface Water | 2016-09-02 | 8:50 |  | MST | FOLLOWUPGKM | Water Bottle | Chromium | Total |  | ug/L | U | Not Detected | Preliminary | Actual | Wet | USEPA | 200.8 | Metals in Waters by ICP/MS | TestAmerica Savannah | 2016-09-08 | 2 | 1 | 2 | ug/L |  | 37.2213 | -107.8596
AR19-3 | AR19-3_090216 | Sample-Routine | Water | Surface Water | 2016-09-02 | 8:50 |  | MST | FOLLOWUPGKM | Water Bottle | Cobalt | Dissolved | 0.12 | ug/L | J |  | Preliminary | Actual | Wet | USEPA | 200.8 | Metals in Waters by ICP/MS | TestAmerica Savannah | 2016-09-08 | 0.4 | 0.12 | 0.4 | ug/L |  | 37.2213 | -107.8596
AR19-3 | AR19-3_090216 | Sample-Routine | Water | Surface Water | 2016-09-02 | 8:50 |  | MST | FOLLOWUPGKM | Water Bottle | Cobalt | Total | 0.24 | ug/L | J |  | Preliminary | Actual | Wet | USEPA | 200.8 | Metals in Waters by ICP/MS | TestAmerica Savannah | 2016-09-08 | 0.4 | 0.12 | 0.4 | ug/L |  | 37.2213 | -107.8596
AR19-3 | AR19-3_090216 | Sample-Routine | Water | Surface Water | 2016-09-02 | 8:50 |  | MST | FOLLOWUPGKM | Water Bottle | Copper | Dissolved | 1.2 | ug/L | J |  | Preliminary | Actual | Wet | USEPA | 200.8 | Metals in Waters by ICP/MS | TestAmerica Savannah | 2016-09-08 | 5 | 0.5 | 5 | ug/L |  | 37.2213 | -107.8596
AR19-3 | AR19-3_090216 | Sample-Routine | Water | Surface Water | 2016-09-02 | 8:50 |  | MST | FOLLOWUPGKM | Water Bottle | Copper | Total | 2.1 | ug/L | J |  | Preliminary | Actual | Wet | USEPA | 200.8 | Metals in Waters by ICP/MS | TestAmerica Savannah | 2016-09-08 | 5 | 0.5 | 5 | ug/L |  | 37.2213 | -107.8596
AR19-3 | AR19-3_090216 | Sample-Routine | Water | Surface Water | 2016-09-02 | 8:50 |  | MST | FOLLOWUPGKM | Water Bottle | Iron | Dissolved | 21 | ug/L | J |  | Preliminary | Actual | Wet | USEPA | 200.7 | Metals in Water by ICP-AES | TestAmerica Savannah | 2016-09-09 | 50 | 17 | 50 | ug/L |  | 37.2213 | -107.8596
AR19-3 | AR19-3_090216 | Sample-Routine | Water | Surface Water | 2016-09-02 | 8:50 |  | MST | FOLLOWUPGKM | Water Bottle | Iron | Total | 220 | ug/L |  |  | Preliminary | Actual | Wet | USEPA | 200.7 | Metals in Water by ICP-AES | TestAmerica Savannah | 2016-09-09 | 50 | 17 | 50 | ug/L |  | 37.2213 | -107.8596
AR19-3 | AR19-3_090216 | Sample-Routine | Water | Surface Water | 2016-09-02 | 8:50 |  | MST | FOLLOWUPGKM | Water Bottle | Lead | Dissolved | 0.16 | ug/L | J |  | Preliminary | Actual | Wet | USEPA | 200.8 | Metals in Waters by ICP/MS | TestAmerica Savannah | 2016-09-08 | 0.3 | 0.06 | 0.3 | ug/L |  | 37.2213 | -107.8596
AR19-3 | AR19-3_090216 | Sample-Routine | Water | Surface Water | 2016-09-02 | 8:50 |  | MST | FOLLOWUPGKM | Water Bottle | Lead | Total | 1.7 | ug/L |  |  | Preliminary | Actual | Wet | USEPA | 200.8 | Metals in Waters by ICP/MS | TestAmerica Savannah | 2016-09-08 | 0.3 | 0.06 | 0.3 | ug/L |  | 37.2213 | -107.8596
AR19-3 | AR19-3_090216 | Sample-Routine | Water | Surface Water | 2016-09-02 | 8:50 |  | MST | FOLLOWUPGKM | Water Bottle | Magnesium | Dissolved | 8300 | ug/L |  |  | Preliminary | Actual | Wet | USEPA | 200.7 | Metals in Water by ICP-AES | TestAmerica Savannah | 2016-09-09 | 500 | 33 | 500 | ug/L |  | 37.2213 | -107.8596
AR19-3 | AR19-3_090216 | Sample-Routine | Water | Surface Water | 2016-09-02 | 8:50 |  | MST | FOLLOWUPGKM | Water Bottle | Magnesium | Total | 8600 | ug/L |  |  | Preliminary | Actual | Wet | USEPA | 200.7 | Metals in Water by ICP-AES | TestAmerica Savannah | 2016-09-09 | 500 | 33 | 500 | ug/L |  | 37.2213 | -107.8596
AR19-3 | AR19-3_090216 | Sample-Routine | Water | Surface Water | 2016-09-02 | 8:50 |  | MST | FOLLOWUPGKM | Water Bottle | Manganese | Dissolved | 29 | ug/L |  |  | Preliminary | Actual | Wet | USEPA | 200.8 | Metals in Waters by ICP/MS | TestAmerica Savannah | 2016-09-08 | 2.5 | 1.2 | 2.5 | ug/L |  | 37.2213 | -107.8596
AR19-3 | AR19-3_090216 | Sample-Routine | Water | Surface Water | 2016-09-02 | 8:50 |  | MST | FOLLOWUPGKM | Water Bottle | Manganese | Total | 60 | ug/L |  |  | Preliminary | Actual | Wet | USEPA | 200.8 | Metals in Waters by ICP/MS | TestAmerica Savannah | 2016-09-08 | 2.5 | 1.2 | 2.5 | ug/L |  | 37.2213 | -107.8596
AR19-3 | AR19-3_090216 | Sample-Routine | Water | Surface Water | 2016-09-02 | 8:50 |  | MST | FOLLOWUPGKM | Water Bottle | Mercury | Dissolved |  | ug/L | U | Not Detected | Preliminary | Actual | Wet | USEPA | 1631E | Mercury in Water by Oxidation, Purge and Trap, and CVAFS | TestAmerica Savannah | 2016-09-14 | 0.0005 | 0.0002 | 0.0005 | ug/L |  | 37.2213 | -107.8596
AR19-3 | AR19-3_090216 | Sample-Routine | Water | Surface Water | 2016-09-02 | 8:50 |  | MST | FOLLOWUPGKM | Water Bottle | Mercury | Total | 0.00059 | ug/L |  |  | Preliminary | Actual | Wet | USEPA | 1631E | Mercury in Water by Oxidation, Purge and Trap, and CVAFS | TestAmerica Savannah | 2016-09-14 | 0.0005 | 0.0002 | 0.0005 | ug/L |  | 37.2213 | -107.8596
AR19-3 | AR19-3_090216 | Sample-Routine | Water | Surface Water | 2016-09-02 | 8:50 |  | MST | FOLLOWUPGKM | Water Bottle | Molybdenum | Dissolved | 0.89 | ug/L | J |  | Preliminary | Actual | Wet | USEPA | 200.8 | Metals in Waters by ICP/MS | TestAmerica Savannah | 2016-09-08 | 1 | 0.45 | 1 | ug/L |  | 37.2213 | -107.8596
AR19-3 | AR19-3_090216 | Sample-Routine | Water | Surface Water | 2016-09-02 | 8:50 |  | MST | FOLLOWUPGKM | Water Bottle | Molybdenum | Total | 0.9 | ug/L | J |  | Preliminary | Actual | Wet | USEPA | 200.8 | Metals in Waters by ICP/MS | TestAmerica Savannah | 2016-09-08 | 1 | 0.45 | 1 | ug/L |  | 37.2213 | -107.8596
AR19-3 | AR19-3_090216 | Sample-Routine | Water | Surface Water | 2016-09-02 | 8:50 |  | MST | FOLLOWUPGKM | Water Bottle | Nickel | Dissolved | 1.1 | ug/L | J |  | Preliminary | Actual | Wet | USEPA | 200.8 | Metals in Waters by ICP/MS | TestAmerica Savannah | 2016-09-08 | 5 | 0.4 | 5 | ug/L |  | 37.2213 | -107.8596
AR19-3 | AR19-3_090216 | Sample-Routine | Water | Surface Water | 2016-09-02 | 8:50 |  | MST | FOLLOWUPGKM | Water Bottle | Nickel | Total | 1 | ug/L | J |  | Preliminary | Actual | Wet | USEPA | 200.8 | Metals in Waters by ICP/MS | TestAmerica Savannah | 2016-09-08 | 5 | 0.4 | 5 | ug/L |  | 37.2213 | -107.8596
AR19-3 | AR19-3_090216 | Sample-Routine | Water | Surface Water | 2016-09-02 | 8:50 |  | MST | FOLLOWUPGKM | Water Bottle | Organic carbon | Total | 0.93 | mg/L | J |  | Preliminary | Actual | Wet | APHA | 5310-B | Total Organic Carbon by Combustion-Infrared Method | TestAmerica Savannah | 2016-09-08 | 1 | 0.5 | 1 | mg/L |  | 37.2213 | -107.8596
AR19-3 | AR19-3_090216 | Sample-Routine | Water | Surface Water | 2016-09-02 | 8:50 |  | MST | FOLLOWUPGKM | Water Bottle | Organic carbon | Total | 1.3 | mg/L |  |  | Preliminary | Actual | Wet | APHA | 5310-B | Total Organic Carbon by Combustion-Infrared Method | TestAmerica Savannah | 2016-09-08 | 1 | 0.5 | 1 | mg/L |  | 37.2213 | -107.8596
AR19-3 | AR19-3_090216 | Sample-Routine | Water | Surface Water | 2016-09-02 | 8:50 |  | MST | FOLLOWUPGKM | Water Bottle | Potassium | Dissolved | 2500 | ug/L |  |  | Preliminary | Actual | Wet | USEPA | 200.7 | Metals in Water by ICP-AES | TestAmerica Savannah | 2016-09-09 | 1000 | 17 | 1000 | ug/L |  | 37.2213 | -107.8596
AR19-3 | AR19-3_090216 | Sample-Routine | Water | Surface Water | 2016-09-02 | 8:50 |  | MST | FOLLOWUPGKM | Water Bottle | Potassium | Total | 2600 | ug/L |  |  | Preliminary | Actual | Wet | USEPA | 200.7 | Metals in Water by ICP-AES | TestAmerica Savannah | 2016-09-09 | 1000 | 17 | 1000 | ug/L |  | 37.2213 | -107.8596
AR19-3 | AR19-3_090216 | Sample-Routine | Water | Surface Water | 2016-09-02 | 8:50 |  | MST | FOLLOWUPGKM | Water Bottle | Selenium | Dissolved |  | ug/L | U | Not Detected | Preliminary | Actual | Wet | USEPA | 200.8 | Metals in Waters by ICP/MS | TestAmerica Savannah | 2016-09-08 | 2 | 0.58 | 2 | ug/L |  | 37.2213 | -107.8596
AR19-3 | AR19-3_090216 | Sample-Routine | Water | Surface Water | 2016-09-02 | 8:50 |  | MST | FOLLOWUPGKM | Water Bottle | Selenium | Total |  | ug/L | U | Not Detected | Preliminary | Actual | Wet | USEPA | 200.8 | Metals in Waters by ICP/MS | TestAmerica Savannah | 2016-09-08 | 2 | 0.58 | 2 | ug/L |  | 37.2213 | -107.8596
AR19-3 | AR19-3_090216 | Sample-Routine | Water | Surface Water | 2016-09-02 | 8:50 |  | MST | FOLLOWUPGKM | Water Bottle | Silver | Dissolved |  | ug/L | U | Not Detected | Preliminary | Actual | Wet | USEPA | 200.8 | Metals in Waters by ICP/MS | TestAmerica Savannah | 2016-09-08 | 1 | 0.1 | 1 | ug/L |  | 37.2213 | -107.8596
AR19-3 | AR19-3_090216 | Sample-Routine | Water | Surface Water | 2016-09-02 | 8:50 |  | MST | FOLLOWUPGKM | Water Bottle | Silver | Total |  | ug/L | U | Not Detected | Preliminary | Actual | Wet | USEPA | 200.8 | Metals in Waters by ICP/MS | TestAmerica Savannah | 2016-09-08 | 1 | 0.1 | 1 | ug/L |  | 37.2213 | -107.8596
AR19-3 | AR19-3_090216 | Sample-Routine | Water | Surface Water | 2016-09-02 | 8:50 |  | MST | FOLLOWUPGKM | Water Bottle | Sodium | Dissolved | 13000 | ug/L |  |  | Preliminary | Actual | Wet | USEPA | 200.7 | Metals in Water by ICP-AES | TestAmerica Savannah | 2016-09-09 | 1000 | 480 | 1000 | ug/L |  | 37.2213 | -107.8596
AR19-3 | AR19-3_090216 | Sample-Routine | Water | Surface Water | 2016-09-02 | 8:50 |  | MST | FOLLOWUPGKM | Water Bottle | Sodium | Total | 13000 | ug/L |  |  | Preliminary | Actual | Wet | USEPA | 200.7 | Metals in Water by ICP-AES | TestAmerica Savannah | 2016-09-09 | 1000 | 480 | 1000 | ug/L |  | 37.2213 | -107.8596
AR19-3 | AR19-3_090216 | Sample-Routine | Water | Surface Water | 2016-09-02 | 8:50 |  | MST | FOLLOWUPGKM | Water Bottle | Thallium | Dissolved |  | ug/L | U | Not Detected | Preliminary | Actual | Wet | USEPA | 200.8 | Metals in Waters by ICP/MS | TestAmerica Savannah | 2016-09-08 | 0.2 | 0.1 | 0.2 | ug/L |  | 37.2213 | -107.8596
AR19-3 | AR19-3_090216 | Sample-Routine | Water | Surface Water | 2016-09-02 | 8:50 |  | MST | FOLLOWUPGKM | Water Bottle | Thallium | Total |  | ug/L | U | Not Detected | Preliminary | Actual | Wet | USEPA | 200.8 | Metals in Waters by ICP/MS | TestAmerica Savannah | 2016-09-08 | 0.2 | 0.1 | 0.2 | ug/L |  | 37.2213 | -107.8596
AR19-3 | AR19-3_090216 | Sample-Routine | Water | Surface Water | 2016-09-02 | 8:50 |  | MST | FOLLOWUPGKM | Water Bottle | Total Hardness | Total | 190 | mg/L |  |  | Preliminary | Actual | Wet | APHA | 2340B | Hardness by Calculation | TestAmerica Savannah | 2016-09-09 | 3.3 | 3.3 | 3.3 | mg/L |  | 37.2213 | -107.8596
AR19-3 | AR19-3_090216 | Sample-Routine | Water | Surface Water | 2016-09-02 | 8:50 |  | MST | FOLLOWUPGKM | Water Bottle | Total Suspended Solids | Total | 12 | mg/L |  |  | Preliminary | Actual | Wet | APHA | 2540-D | Total Suspended Solids in Water | TestAmerica Savannah | 2016-09-07 | 1 | 1 | 1 | mg/L |  | 37.2213 | -107.8596
AR19-3 | AR19-3_090216 | Sample-Routine | Water | Surface Water | 2016-09-02 | 8:50 |  | MST | FOLLOWUPGKM | Water Bottle | Vanadium | Dissolved |  | ug/L | U | Not Detected | Preliminary | Actual | Wet | USEPA | 200.8 | Metals in Waters by ICP/MS | TestAmerica Savannah | 2016-09-08 | 1 | 0.3 | 1 | ug/L |  | 37.2213 | -107.8596
AR19-3 | AR19-3_090216 | Sample-Routine | Water | Surface Water | 2016-09-02 | 8:50 |  | MST | FOLLOWUPGKM | Water Bottle | Vanadium | Total | 0.35 | ug/L | J |  | Preliminary | Actual | Wet | USEPA | 200.8 | Metals in Waters by ICP/MS | TestAmerica Savannah | 2016-09-08 | 1 | 0.3 | 1 | ug/L |  | 37.2213 | -107.8596
AR19-3 | AR19-3_090216 | Sample-Routine | Water | Surface Water | 2016-09-02 | 8:50 |  | MST | FOLLOWUPGKM | Water Bottle | Zinc | Dissolved | 17 | ug/L | J |  | Preliminary | Actual | Wet | USEPA | 200.8 | Metals in Waters by ICP/MS | TestAmerica Savannah | 2016-09-08 | 20 | 2.8 | 20 | ug/L |  | 37.2213 | -107.8596
AR19-3 | AR19-3_090216 | Sample-Routine | Water | Surface Water | 2016-09-02 | 8:50 |  | MST | FOLLOWUPGKM | Water Bottle | Zinc | Total | 37 | ug/L |  |  | Preliminary | Actual | Wet | USEPA | 200.8 | Metals in Waters by ICP/MS | TestAmerica Savannah | 2016-09-08 | 20 | 2.8 | 20 | ug/L |  | 37.2213 | -107.8596
AR19-3 | AR19-3_SED_082816 | Sample-Routine | Sediment |  | 2016-08-28 | 15:15 |  | MST | FOLLOWUPGKM | Disposable plastic scoop | Aluminum | Total | 6200 | mg/Kg |  |  | Preliminary | Actual | Dry | USEPA | 6010C | Inductively Coupled Plasma - Atomic Emission Spectroscopy (ICP-AES) | TestAmerica Savannah | 2016-09-02 | 11 | 1.8 | 11 | mg/Kg |  | 37.2213 | -107.8596
AR19-3 | AR19-3_SED_082816 | Sample-Routine | Sediment |  | 2016-08-28 | 15:15 |  | MST | FOLLOWUPGKM | Disposable plastic scoop | Antimony | Total | 0.094 | mg/Kg | J- |  | Preliminary | Actual | Dry | USEPA | 6020A | ICP-MS | TestAmerica Savannah | 2016-09-02 | 0.24 | 0.017 | 0.24 | mg/Kg |  | 37.2213 | -107.8596
AR19-3 | AR19-3_SED_082816 | Sample-Routine | Sediment |  | 2016-08-28 | 15:15 |  | MST | FOLLOWUPGKM | Disposable plastic scoop | Arsenic | Total | 5 | mg/Kg | J- |  | Preliminary | Actual | Dry | USEPA | 6020A | ICP-MS | TestAmerica Savannah | 2016-09-02 | 0.73 | 0.062 | 0.73 | mg/Kg |  | 37.2213 | -107.8596
AR19-3 | AR19-3_SED_082816 | Sample-Routine | Sediment |  | 2016-08-28 | 15:15 |  | MST | FOLLOWUPGKM | Disposable plastic scoop | Barium | Total | 110 | mg/Kg | J- |  | Preliminary | Actual | Dry | USEPA | 6020A | ICP-MS | TestAmerica Savannah | 2016-09-02 | 0.24 | 0.086 | 0.24 | mg/Kg |  | 37.2213 | -107.8596
AR19-3 | AR19-3_SED_082816 | Sample-Routine | Sediment |  | 2016-08-28 | 15:15 |  | MST | FOLLOWUPGKM | Disposable plastic scoop | Beryllium | Total | 0.32 | mg/Kg |  |  | Preliminary | Actual | Dry | USEPA | 6020A | ICP-MS | TestAmerica Savannah | 2016-09-02 | 0.12 | 0.027 | 0.12 | mg/Kg |  | 37.2213 | -107.8596
AR19-3 | AR19-3_SED_082816 | Sample-Routine | Sediment |  | 2016-08-28 | 15:15 |  | MST | FOLLOWUPGKM | Disposable plastic scoop | Cadmium | Total | 0.7 | mg/Kg | J |  | Preliminary | Actual | Dry | USEPA | 6020A | ICP-MS | TestAmerica Savannah | 2016-09-02 | 0.12 | 0.011 | 0.12 | mg/Kg |  | 37.2213 | -107.8596
AR19-3 | AR19-3_SED_082816 | Sample-Routine | Sediment |  | 2016-08-28 | 15:15 |  | MST | FOLLOWUPGKM | Disposable plastic scoop | Calcium | Total | 7000 | mg/Kg |  |  | Preliminary | Actual | Dry | USEPA | 6010C | Inductively Coupled Plasma - Atomic Emission Spectroscopy (ICP-AES) | TestAmerica Savannah | 2016-09-02 | 57 | 16 | 57 | mg/Kg |  | 37.2213 | -107.8596
AR19-3 | AR19-3_SED_082816 | Sample-Routine | Sediment |  | 2016-08-28 | 15:15 |  | MST | FOLLOWUPGKM | Disposable plastic scoop | Chromium | Total | 5.1 | mg/Kg | J |  | Preliminary | Actual | Dry | USEPA | 6020A | ICP-MS | TestAmerica Savannah | 2016-09-02 | 0.24 | 0.093 | 0.24 | mg/Kg |  | 37.2213 | -107.8596
AR19-3 | AR19-3_SED_082816 | Sample-Routine | Sediment |  | 2016-08-28 | 15:15 |  | MST | FOLLOWUPGKM | Disposable plastic scoop | Cobalt | Total | 6.7 | mg/Kg |  |  | Preliminary | Actual | Dry | USEPA | 6020A | ICP-MS | TestAmerica Savannah | 2016-09-02 | 0.12 | 0.0081 | 0.12 | mg/Kg |  | 37.2213 | -107.8596
AR19-3 | AR19-3_SED_082816 | Sample-Routine | Sediment |  | 2016-08-28 | 15:15 |  | MST | FOLLOWUPGKM | Disposable plastic scoop | Copper | Total | 42 | mg/Kg | J- |  | Preliminary | Actual | Dry | USEPA | 6020A | ICP-MS | TestAmerica Savannah | 2016-09-02 | 0.3 | 0.087 | 0.3 | mg/Kg |  | 37.2213 | -107.8596
AR19-3 | AR19-3_SED_082816 | Sample-Routine | Sediment |  | 2016-08-28 | 15:15 |  | MST | FOLLOWUPGKM | Disposable plastic scoop | Iron | Total | 19000 | mg/Kg |  |  | Preliminary | Actual | Dry | USEPA | 6010C | Inductively Coupled Plasma - Atomic Emission Spectroscopy (ICP-AES) | TestAmerica Savannah | 2016-09-02 | 17 | 4.3 | 17 | mg/Kg |  | 37.2213 | -107.8596
AR19-3 | AR19-3_SED_082816 | Sample-Routine | Sediment |  | 2016-08-28 | 15:15 |  | MST | FOLLOWUPGKM | Disposable plastic scoop | Lead | Total | 120 | mg/Kg |  |  | Preliminary | Actual | Dry | USEPA | 6020A | ICP-MS | TestAmerica Savannah | 2016-09-02 | 0.18 | 0.022 | 0.18 | mg/Kg |  | 37.2213 | -107.8596
AR19-3 | AR19-3_SED_082816 | Sample-Routine | Sediment |  | 2016-08-28 | 15:15 |  | MST | FOLLOWUPGKM | Disposable plastic scoop | Magnesium | Total | 4400 | mg/Kg |  |  | Preliminary | Actual | Dry | USEPA | 6010C | Inductively Coupled Plasma - Atomic Emission Spectroscopy (ICP-AES) | TestAmerica Savannah | 2016-09-02 | 23 | 4.2 | 23 | mg/Kg |  | 37.2213 | -107.8596
AR19-3 | AR19-3_SED_082816 | Sample-Routine | Sediment |  | 2016-08-28 | 15:15 |  | MST | FOLLOWUPGKM | Disposable plastic scoop | Manganese | Total | 950 | mg/Kg | J |  | Preliminary | Actual | Dry | USEPA | 6020A | ICP-MS | TestAmerica Savannah | 2016-09-02 | 0.3 | 0.04 | 0.3 | mg/Kg |  | 37.2213 | -107.8596
AR19-3 | AR19-3_SED_082816 | Sample-Routine | Sediment |  | 2016-08-28 | 15:15 |  | MST | FOLLOWUPGKM | Disposable plastic scoop | Mercury | Total | 0.0096 | mg/Kg | J |  | Preliminary | Actual | Dry | USEPA | 7471A | Mercury in Solid or Semisolid Waste | TestAmerica Savannah | 2016-09-06 | 0.025 | 0.008 | 0.025 | mg/Kg |  | 37.2213 | -107.8596
AR19-3 | AR19-3_SED_082816 | Sample-Routine | Sediment |  | 2016-08-28 | 15:15 |  | MST | FOLLOWUPGKM | Disposable plastic scoop | Molybdenum | Total | 1.3 | mg/Kg |  |  | Preliminary | Actual | Dry | USEPA | 6020A | ICP-MS | TestAmerica Savannah | 2016-09-02 | 0.24 | 0.021 | 0.24 | mg/Kg |  | 37.2213 | -107.8596
AR19-3 | AR19-3_SED_082816 | Sample-Routine | Sediment |  | 2016-08-28 | 15:15 |  | MST | FOLLOWUPGKM | Disposable plastic scoop | Nickel | Total | 5.8 | mg/Kg |  |  | Preliminary | Actual | Dry | USEPA | 6020A | ICP-MS | TestAmerica Savannah | 2016-09-02 | 0.18 | 0.031 | 0.18 | mg/Kg |  | 37.2213 | -107.8596
AR19-3 | AR19-3_SED_082816 | Sample-Routine | Sediment |  | 2016-08-28 | 15:15 |  | MST | FOLLOWUPGKM | Disposable plastic scoop | Organic carbon | Total |  | mg/Kg | U | Not Detected | Preliminary | Actual | Wet | USEPA | 9060A | Total Organic Carbon in water and wastes by Carbonaceous Analyzer | TestAmerica Savannah | 2016-09-02 | 4000 | 1700 | 4000 | mg/Kg |  | 37.2213 | -107.8596
AR19-3 | AR19-3_SED_082816 | Sample-Routine | Sediment |  | 2016-08-28 | 15:15 |  | MST | FOLLOWUPGKM | Disposable plastic scoop | Potassium | Total | 860 | mg/Kg |  |  | Preliminary | Actual | Dry | USEPA | 6010C | Inductively Coupled Plasma - Atomic Emission Spectroscopy (ICP-AES) | TestAmerica Savannah | 2016-09-02 | 340 | 47 | 340 | mg/Kg |  | 37.2213 | -107.8596
AR19-3 | AR19-3_SED_082816 | Sample-Routine | Sediment |  | 2016-08-28 | 15:15 |  | MST | FOLLOWUPGKM | Disposable plastic scoop | Selenium | Total |  | mg/Kg | UJ | Not Detected | Preliminary | Actual | Dry | USEPA | 6020A | ICP-MS | TestAmerica Savannah | 2016-09-02 | 0.61 | 0.16 | 0.61 | mg/Kg |  | 37.2213 | -107.8596
AR19-3 | AR19-3_SED_082816 | Sample-Routine | Sediment |  | 2016-08-28 | 15:15 |  | MST | FOLLOWUPGKM | Disposable plastic scoop | Silver | Total | 0.35 | mg/Kg | J |  | Preliminary | Actual | Dry | USEPA | 6020A | ICP-MS | TestAmerica Savannah | 2016-09-02 | 0.12 | 0.025 | 0.12 | mg/Kg |  | 37.2213 | -107.8596
AR19-3 | AR19-3_SED_082816 | Sample-Routine | Sediment |  | 2016-08-28 | 15:15 |  | MST | FOLLOWUPGKM | Disposable plastic scoop | Sodium | Total | 140 | mg/Kg | J |  | Preliminary | Actual | Dry | USEPA | 6010C | Inductively Coupled Plasma - Atomic Emission Spectroscopy (ICP-AES) | TestAmerica Savannah | 2016-09-02 | 570 | 68 | 570 | mg/Kg |  | 37.2213 | -107.8596
AR19-3 | AR19-3_SED_082816 | Sample-Routine | Sediment |  | 2016-08-28 | 15:15 |  | MST | FOLLOWUPGKM | Disposable plastic scoop | Thallium | Total | 0.08 | mg/Kg | J |  | Preliminary | Actual | Dry | USEPA | 6020A | ICP-MS | TestAmerica Savannah | 2016-09-02 | 0.12 | 0.0043 | 0.12 | mg/Kg |  | 37.2213 | -107.8596
AR19-3 | AR19-3_SED_082816 | Sample-Routine | Sediment |  | 2016-08-28 | 15:15 |  | MST | FOLLOWUPGKM | Disposable plastic scoop | Vanadium | Total | 24 | mg/Kg | J+ |  | Preliminary | Actual | Dry | USEPA | 6020A | ICP-MS | TestAmerica Savannah | 2016-09-02 | 0.61 | 0.047 | 0.61 | mg/Kg |  | 37.2213 | -107.8596
AR19-3 | AR19-3_SED_082816 | Sample-Routine | Sediment |  | 2016-08-28 | 15:15 |  | MST | FOLLOWUPGKM | Disposable plastic scoop | Zinc | Total | 410 | mg/Kg | J |  | Preliminary | Actual | Dry | USEPA | 6020A | ICP-MS | TestAmerica Savannah | 2016-09-02 | 1.2 | 0.39 | 1.2 | mg/Kg |  | 37.2213 | -107.8596
AR2-7a | AR2-7a_090216 | Sample-Routine | Water | Surface Water | 2016-09-02 | 11:50 |  | MST | FOLLOWUPGKM | Water Bottle | Alkalinity, total | Total | 100 | mg/L |  |  | Preliminary | Actual | Wet | APHA | 2320-B | Alkalinity by Gran Titration | TestAmerica Savannah | 2016-09-07 | 5 | 5 | 5 | mg/L |  | 37.0276 | -107.8782
AR2-7a | AR2-7a_090216 | Sample-Routine | Water | Surface Water | 2016-09-02 | 11:50 |  | MST | FOLLOWUPGKM | Water Bottle | Aluminum | Dissolved | 30 | ug/L | J |  | Preliminary | Actual | Wet | USEPA | 200.7 | Metals in Water by ICP-AES | TestAmerica Savannah | 2016-09-09 | 200 | 24 | 200 | ug/L |  | 37.0276 | -107.8782
AR2-7a | AR2-7a_090216 | Sample-Routine | Water | Surface Water | 2016-09-02 | 11:50 |  | MST | FOLLOWUPGKM | Water Bottle | Aluminum | Total | 580 | ug/L |  |  | Preliminary | Actual | Wet | USEPA | 200.7 | Metals in Water by ICP-AES | TestAmerica Savannah | 2016-09-09 | 200 | 24 | 200 | ug/L |  | 37.0276 | -107.8782
AR2-7a | AR2-7a_090216 | Sample-Routine | Water | Surface Water | 2016-09-02 | 11:50 |  | MST | FOLLOWUPGKM | Water Bottle | Antimony | Dissolved |  | ug/L | U | Not Detected | Preliminary | Actual | Wet | USEPA | 200.8 | Metals in Waters by ICP/MS | TestAmerica Savannah | 2016-09-08 | 1 | 0.4 | 1 | ug/L |  | 37.0276 | -107.8782
AR2-7a | AR2-7a_090216 | Sample-Routine | Water | Surface Water | 2016-09-02 | 11:50 |  | MST | FOLLOWUPGKM | Water Bottle | Antimony | Total |  | ug/L | U | Not Detected | Preliminary | Actual | Wet | USEPA | 200.8 | Metals in Waters by ICP/MS | TestAmerica Savannah | 2016-09-08 | 1 | 0.4 | 1 | ug/L |  | 37.0276 | -107.8782
AR2-7a | AR2-7a_090216 | Sample-Routine | Water | Surface Water | 2016-09-02 | 11:50 |  | MST | FOLLOWUPGKM | Water Bottle | Arsenic | Dissolved |  | ug/L | U | Not Detected | Preliminary | Actual | Wet | USEPA | 200.8 | Metals in Waters by ICP/MS | TestAmerica Savannah | 2016-09-08 | 1 | 0.37 | 1 | ug/L |  | 37.0276 | -107.8782
AR2-7a | AR2-7a_090216 | Sample-Routine | Water | Surface Water | 2016-09-02 | 11:50 |  | MST | FOLLOWUPGKM | Water Bottle | Arsenic | Total |  | ug/L | U | Not Detected | Preliminary | Actual | Wet | USEPA | 200.8 | Metals in Waters by ICP/MS | TestAmerica Savannah | 2016-09-08 | 1 | 0.37 | 1 | ug/L |  | 37.0276 | -107.8782
AR2-7a | AR2-7a_090216 | Sample-Routine | Water | Surface Water | 2016-09-02 | 11:50 |  | MST | FOLLOWUPGKM | Water Bottle | Barium | Dissolved | 77 | ug/L |  |  | Preliminary | Actual | Wet | USEPA | 200.8 | Metals in Waters by ICP/MS | TestAmerica Savannah | 2016-09-08 | 2 | 0.14 | 2 | ug/L |  | 37.0276 | -107.8782
AR2-7a | AR2-7a_090216 | Sample-Routine | Water | Surface Water | 2016-09-02 | 11:50 |  | MST | FOLLOWUPGKM | Water Bottle | Barium | Total | 84 | ug/L |  |  | Preliminary | Actual | Wet | USEPA | 200.8 | Metals in Waters by ICP/MS | TestAmerica Savannah | 2016-09-08 | 2 | 0.14 | 2 | ug/L |  | 37.0276 | -107.8782
AR2-7a | AR2-7a_090216 | Sample-Routine | Water | Surface Water | 2016-09-02 | 11:50 |  | MST | FOLLOWUPGKM | Water Bottle | Beryllium | Dissolved |  | ug/L | U | Not Detected | Preliminary | Actual | Wet | USEPA | 200.8 | Metals in Waters by ICP/MS | TestAmerica Savannah | 2016-09-08 | 0.4 | 0.15 | 0.4 | ug/L |  | 37.0276 | -107.8782
AR2-7a | AR2-7a_090216 | Sample-Routine | Water | Surface Water | 2016-09-02 | 11:50 |  | MST | FOLLOWUPGKM | Water Bottle | Beryllium | Total |  | ug/L | U | Not Detected | Preliminary | Actual | Wet | USEPA | 200.8 | Metals in Waters by ICP/MS | TestAmerica Savannah | 2016-09-08 | 0.4 | 0.15 | 0.4 | ug/L |  | 37.0276 | -107.8782
AR2-7a | AR2-7a_090216 | Sample-Routine | Water | Surface Water | 2016-09-02 | 11:50 |  | MST | FOLLOWUPGKM | Water Bottle | Cadmium | Dissolved |  | ug/L | U | Not Detected | Preliminary | Actual | Wet | USEPA | 200.8 | Metals in Waters by ICP/MS | TestAmerica Savannah | 2016-09-08 | 0.5 | 0.043 | 0.5 | ug/L |  | 37.0276 | -107.8782
AR2-7a | AR2-7a_090216 | Sample-Routine | Water | Surface Water | 2016-09-02 | 11:50 |  | MST | FOLLOWUPGKM | Water Bottle | Cadmium | Total |  | ug/L | U | Not Detected | Preliminary | Actual | Wet | USEPA | 200.8 | Metals in Waters by ICP/MS | TestAmerica Savannah | 2016-09-08 | 0.5 | 0.043 | 0.5 | ug/L |  | 37.0276 | -107.8782
AR2-7a | AR2-7a_090216 | Sample-Routine | Water | Surface Water | 2016-09-02 | 11:50 |  | MST | FOLLOWUPGKM | Water Bottle | Calcium | Dissolved | 61000 | ug/L |  |  | Preliminary | Actual | Wet | USEPA | 200.7 | Metals in Water by ICP-AES | TestAmerica Savannah | 2016-09-09 | 500 | 25 | 500 | ug/L |  | 37.0276 | -107.8782
AR2-7a | AR2-7a_090216 | Sample-Routine | Water | Surface Water | 2016-09-02 | 11:50 |  | MST | FOLLOWUPGKM | Water Bottle | Calcium | Total | 58000 | ug/L |  |  | Preliminary | Actual | Wet | USEPA | 200.7 | Metals in Water by ICP-AES | TestAmerica Savannah | 2016-09-09 | 500 | 25 | 500 | ug/L |  | 37.0276 | -107.8782
AR2-7a | AR2-7a_090216 | Sample-Routine | Water | Surface Water | 2016-09-02 | 11:50 |  | MST | FOLLOWUPGKM | Water Bottle | Chromium | Dissolved |  | ug/L | U | Not Detected | Preliminary | Actual | Wet | USEPA | 200.8 | Metals in Waters by ICP/MS | TestAmerica Savannah | 2016-09-08 | 2 | 1 | 2 | ug/L |  | 37.0276 | -107.8782
AR2-7a | AR2-7a_090216 | Sample-Routine | Water | Surface Water | 2016-09-02 | 11:50 |  | MST | FOLLOWUPGKM | Water Bottle | Chromium | Total |  | ug/L | U | Not Detected | Preliminary | Actual | Wet | USEPA | 200.8 | Metals in Waters by ICP/MS | TestAmerica Savannah | 2016-09-08 | 2 | 1 | 2 | ug/L |  | 37.0276 | -107.8782
AR2-7a | AR2-7a_090216 | Sample-Routine | Water | Surface Water | 2016-09-02 | 11:50 |  | MST | FOLLOWUPGKM | Water Bottle | Cobalt | Dissolved | 0.16 | ug/L | J |  | Preliminary | Actual | Wet | USEPA | 200.8 | Metals in Waters by ICP/MS | TestAmerica Savannah | 2016-09-08 | 0.4 | 0.12 | 0.4 | ug/L |  | 37.0276 | -107.8782
AR2-7a | AR2-7a_090216 | Sample-Routine | Water | Surface Water | 2016-09-02 | 11:50 |  | MST | FOLLOWUPGKM | Water Bottle | Cobalt | Total | 0.36 | ug/L | J |  | Preliminary | Actual | Wet | USEPA | 200.8 | Metals in Waters by ICP/MS | TestAmerica Savannah | 2016-09-08 | 0.4 | 0.12 | 0.4 | ug/L |  | 37.0276 | -107.8782
AR2-7a | AR2-7a_090216 | Sample-Routine | Water | Surface Water | 2016-09-02 | 11:50 |  | MST | FOLLOWUPGKM | Water Bottle | Copper | Dissolved | 1.2 | ug/L | J |  | Preliminary | Actual | Wet | USEPA | 200.8 | Metals in Waters by ICP/MS | TestAmerica Savannah | 2016-09-08 | 5 | 0.5 | 5 | ug/L |  | 37.0276 | -107.8782
AR2-7a | AR2-7a_090216 | Sample-Routine | Water | Surface Water | 2016-09-02 | 11:50 |  | MST | FOLLOWUPGKM | Water Bottle | Copper | Total | 2.2 | ug/L | J |  | Preliminary | Actual | Wet | USEPA | 200.8 | Metals in Waters by ICP/MS | TestAmerica Savannah | 2016-09-08 | 5 | 0.5 | 5 | ug/L |  | 37.0276 | -107.8782
AR2-7a | AR2-7a_090216 | Sample-Routine | Water | Surface Water | 2016-09-02 | 11:50 |  | MST | FOLLOWUPGKM | Water Bottle | Iron | Dissolved |  | ug/L | U | Not Detected | Preliminary | Actual | Wet | USEPA | 200.7 | Metals in Water by ICP-AES | TestAmerica Savannah | 2016-09-09 | 50 | 17 | 50 | ug/L |  | 37.0276 | -107.8782
AR2-7a | AR2-7a_090216 | Sample-Routine | Water | Surface Water | 2016-09-02 | 11:50 |  | MST | FOLLOWUPGKM | Water Bottle | Iron | Total | 440 | ug/L |  |  | Preliminary | Actual | Wet | USEPA | 200.7 | Metals in Water by ICP-AES | TestAmerica Savannah | 2016-09-09 | 50 | 17 | 50 | ug/L |  | 37.0276 | -107.8782
AR2-7a | AR2-7a_090216 | Sample-Routine | Water | Surface Water | 2016-09-02 | 11:50 |  | MST | FOLLOWUPGKM | Water Bottle | Lead | Dissolved | 0.077 | ug/L | J |  | Preliminary | Actual | Wet | USEPA | 200.8 | Metals in Waters by ICP/MS | TestAmerica Savannah | 2016-09-08 | 0.3 | 0.06 | 0.3 | ug/L |  | 37.0276 | -107.8782
AR2-7a | AR2-7a_090216 | Sample-Routine | Water | Surface Water | 2016-09-02 | 11:50 |  | MST | FOLLOWUPGKM | Water Bottle | Lead | Total | 1.5 | ug/L |  |  | Preliminary | Actual | Wet | USEPA | 200.8 | Metals in Waters by ICP/MS | TestAmerica Savannah | 2016-09-08 | 0.3 | 0.06 | 0.3 | ug/L |  | 37.0276 | -107.8782
AR2-7a | AR2-7a_090216 | Sample-Routine | Water | Surface Water | 2016-09-02 | 11:50 |  | MST | FOLLOWUPGKM | Water Bottle | Magnesium | Dissolved | 9200 | ug/L |  |  | Preliminary | Actual | Wet | USEPA | 200.7 | Metals in Water by ICP-AES | TestAmerica Savannah | 2016-09-09 | 500 | 33 | 500 | ug/L |  | 37.0276 | -107.8782
AR2-7a | AR2-7a_090216 | Sample-Routine | Water | Surface Water | 2016-09-02 | 11:50 |  | MST | FOLLOWUPGKM | Water Bottle | Magnesium | Total | 8700 | ug/L |  |  | Preliminary | Actual | Wet | USEPA | 200.7 | Metals in Water by ICP-AES | TestAmerica Savannah | 2016-09-09 | 500 | 33 | 500 | ug/L |  | 37.0276 | -107.8782
AR2-7a | AR2-7a_090216 | Sample-Routine | Water | Surface Water | 2016-09-02 | 11:50 |  | MST | FOLLOWUPGKM | Water Bottle | Manganese | Dissolved | 13 | ug/L |  |  | Preliminary | Actual | Wet | USEPA | 200.8 | Metals in Waters by ICP/MS | TestAmerica Savannah | 2016-09-08 | 2.5 | 1.2 | 2.5 | ug/L |  | 37.0276 | -107.8782
AR2-7a | AR2-7a_090216 | Sample-Routine | Water | Surface Water | 2016-09-02 | 11:50 |  | MST | FOLLOWUPGKM | Water Bottle | Manganese | Total | 54 | ug/L |  |  | Preliminary | Actual | Wet | USEPA | 200.8 | Metals in Waters by ICP/MS | TestAmerica Savannah | 2016-09-08 | 2.5 | 1.2 | 2.5 | ug/L |  | 37.0276 | -107.8782
AR2-7a | AR2-7a_090216 | Sample-Routine | Water | Surface Water | 2016-09-02 | 11:50 |  | MST | FOLLOWUPGKM | Water Bottle | Mercury | Dissolved |  | ug/L | U | Not Detected | Preliminary | Actual | Wet | USEPA | 1631E | Mercury in Water by Oxidation, Purge and Trap, and CVAFS | TestAmerica Savannah | 2016-09-14 | 0.0005 | 0.0002 | 0.0005 | ug/L |  | 37.0276 | -107.8782
AR2-7a | AR2-7a_090216 | Sample-Routine | Water | Surface Water | 2016-09-02 | 11:50 |  | MST | FOLLOWUPGKM | Water Bottle | Mercury | Total | 0.001 | ug/L |  |  | Preliminary | Actual | Wet | USEPA | 1631E | Mercury in Water by Oxidation, Purge and Trap, and CVAFS | TestAmerica Savannah | 2016-09-14 | 0.0005 | 0.0002 | 0.0005 | ug/L |  | 37.0276 | -107.8782
AR2-7a | AR2-7a_090216 | Sample-Routine | Water | Surface Water | 2016-09-02 | 11:50 |  | MST | FOLLOWUPGKM | Water Bottle | Molybdenum | Dissolved | 1.1 | ug/L |  |  | Preliminary | Actual | Wet | USEPA | 200.8 | Metals in Waters by ICP/MS | TestAmerica Savannah | 2016-09-08 | 1 | 0.45 | 1 | ug/L |  | 37.0276 | -107.8782
AR2-7a | AR2-7a_090216 | Sample-Routine | Water | Surface Water | 2016-09-02 | 11:50 |  | MST | FOLLOWUPGKM | Water Bottle | Molybdenum | Total | 1 | ug/L |  |  | Preliminary | Actual | Wet | USEPA | 200.8 | Metals in Waters by ICP/MS | TestAmerica Savannah | 2016-09-08 | 1 | 0.45 | 1 | ug/L |  | 37.0276 | -107.8782
AR2-7a | AR2-7a_090216 | Sample-Routine | Water | Surface Water | 2016-09-02 | 11:50 |  | MST | FOLLOWUPGKM | Water Bottle | Nickel | Dissolved | 1 | ug/L | J |  | Preliminary | Actual | Wet | USEPA | 200.8 | Metals in Waters by ICP/MS | TestAmerica Savannah | 2016-09-08 | 5 | 0.4 | 5 | ug/L |  | 37.0276 | -107.8782
AR2-7a | AR2-7a_090216 | Sample-Routine | Water | Surface Water | 2016-09-02 | 11:50 |  | MST | FOLLOWUPGKM | Water Bottle | Nickel | Total | 1.3 | ug/L | J |  | Preliminary | Actual | Wet | USEPA | 200.8 | Metals in Waters by ICP/MS | TestAmerica Savannah | 2016-09-08 | 5 | 0.4 | 5 | ug/L |  | 37.0276 | -107.8782
AR2-7a | AR2-7a_090216 | Sample-Routine | Water | Surface Water | 2016-09-02 | 11:50 |  | MST | FOLLOWUPGKM | Water Bottle | Organic carbon | Total | 1.6 | mg/L |  |  | Preliminary | Actual | Wet | APHA | 5310-B | Total Organic Carbon by Combustion-Infrared Method | TestAmerica Savannah | 2016-09-08 | 1 | 0.5 | 1 | mg/L |  | 37.0276 | -107.8782
AR2-7a | AR2-7a_090216 | Sample-Routine | Water | Surface Water | 2016-09-02 | 11:50 |  | MST | FOLLOWUPGKM | Water Bottle | Organic carbon | Total | 2.1 | mg/L |  |  | Preliminary | Actual | Wet | APHA | 5310-B | Total Organic Carbon by Combustion-Infrared Method | TestAmerica Savannah | 2016-09-08 | 1 | 0.5 | 1 | mg/L |  | 37.0276 | -107.8782
AR2-7a | AR2-7a_090216 | Sample-Routine | Water | Surface Water | 2016-09-02 | 11:50 |  | MST | FOLLOWUPGKM | Water Bottle | Potassium | Dissolved | 2500 | ug/L |  |  | Preliminary | Actual | Wet | USEPA | 200.7 | Metals in Water by ICP-AES | TestAmerica Savannah | 2016-09-09 | 1000 | 17 | 1000 | ug/L |  | 37.0276 | -107.8782
AR2-7a | AR2-7a_090216 | Sample-Routine | Water | Surface Water | 2016-09-02 | 11:50 |  | MST | FOLLOWUPGKM | Water Bottle | Potassium | Total | 2500 | ug/L |  |  | Preliminary | Actual | Wet | USEPA | 200.7 | Metals in Water by ICP-AES | TestAmerica Savannah | 2016-09-09 | 1000 | 17 | 1000 | ug/L |  | 37.0276 | -107.8782
AR2-7a | AR2-7a_090216 | Sample-Routine | Water | Surface Water | 2016-09-02 | 11:50 |  | MST | FOLLOWUPGKM | Water Bottle | Selenium | Dissolved |  | ug/L | U | Not Detected | Preliminary | Actual | Wet | USEPA | 200.8 | Metals in Waters by ICP/MS | TestAmerica Savannah | 2016-09-08 | 2 | 0.58 | 2 | ug/L |  | 37.0276 | -107.8782
AR2-7a | AR2-7a_090216 | Sample-Routine | Water | Surface Water | 2016-09-02 | 11:50 |  | MST | FOLLOWUPGKM | Water Bottle | Selenium | Total |  | ug/L | U | Not Detected | Preliminary | Actual | Wet | USEPA | 200.8 | Metals in Waters by ICP/MS | TestAmerica Savannah | 2016-09-08 | 2 | 0.58 | 2 | ug/L |  | 37.0276 | -107.8782
AR2-7a | AR2-7a_090216 | Sample-Routine | Water | Surface Water | 2016-09-02 | 11:50 |  | MST | FOLLOWUPGKM | Water Bottle | Silver | Dissolved |  | ug/L | U | Not Detected | Preliminary | Actual | Wet | USEPA | 200.8 | Metals in Waters by ICP/MS | TestAmerica Savannah | 2016-09-08 | 1 | 0.1 | 1 | ug/L |  | 37.0276 | -107.8782
AR2-7a | AR2-7a_090216 | Sample-Routine | Water | Surface Water | 2016-09-02 | 11:50 |  | MST | FOLLOWUPGKM | Water Bottle | Silver | Total |  | ug/L | U | Not Detected | Preliminary | Actual | Wet | USEPA | 200.8 | Metals in Waters by ICP/MS | TestAmerica Savannah | 2016-09-08 | 1 | 0.1 | 1 | ug/L |  | 37.0276 | -107.8782
AR2-7a | AR2-7a_090216 | Sample-Routine | Water | Surface Water | 2016-09-02 | 11:50 |  | MST | FOLLOWUPGKM | Water Bottle | Sodium | Dissolved | 15000 | ug/L |  |  | Preliminary | Actual | Wet | USEPA | 200.7 | Metals in Water by ICP-AES | TestAmerica Savannah | 2016-09-09 | 1000 | 480 | 1000 | ug/L |  | 37.0276 | -107.8782
AR2-7a | AR2-7a_090216 | Sample-Routine | Water | Surface Water | 2016-09-02 | 11:50 |  | MST | FOLLOWUPGKM | Water Bottle | Sodium | Total | 14000 | ug/L |  |  | Preliminary | Actual | Wet | USEPA | 200.7 | Metals in Water by ICP-AES | TestAmerica Savannah | 2016-09-09 | 1000 | 480 | 1000 | ug/L |  | 37.0276 | -107.8782
AR2-7a | AR2-7a_090216 | Sample-Routine | Water | Surface Water | 2016-09-02 | 11:50 |  | MST | FOLLOWUPGKM | Water Bottle | Thallium | Dissolved |  | ug/L | U | Not Detected | Preliminary | Actual | Wet | USEPA | 200.8 | Metals in Waters by ICP/MS | TestAmerica Savannah | 2016-09-08 | 0.2 | 0.1 | 0.2 | ug/L |  | 37.0276 | -107.8782
AR2-7a | AR2-7a_090216 | Sample-Routine | Water | Surface Water | 2016-09-02 | 11:50 |  | MST | FOLLOWUPGKM | Water Bottle | Thallium | Total |  | ug/L | U | Not Detected | Preliminary | Actual | Wet | USEPA | 200.8 | Metals in Waters by ICP/MS | TestAmerica Savannah | 2016-09-08 | 0.2 | 0.1 | 0.2 | ug/L |  | 37.0276 | -107.8782
AR2-7a | AR2-7a_090216 | Sample-Routine | Water | Surface Water | 2016-09-02 | 11:50 |  | MST | FOLLOWUPGKM | Water Bottle | Total Hardness | Total | 180 | mg/L |  |  | Preliminary | Actual | Wet | APHA | 2340B | Hardness by Calculation | TestAmerica Savannah | 2016-09-09 | 3.3 | 3.3 | 3.3 | mg/L |  | 37.0276 | -107.8782
AR2-7a | AR2-7a_090216 | Sample-Routine | Water | Surface Water | 2016-09-02 | 11:50 |  | MST | FOLLOWUPGKM | Water Bottle | Total Suspended Solids | Total | 19 | mg/L | J |  | Preliminary | Actual | Wet | APHA | 2540-D | Total Suspended Solids in Water | TestAmerica Savannah | 2016-09-07 | 1.3 | 1.3 | 1.3 | mg/L |  | 37.0276 | -107.8782
AR2-7a | AR2-7a_090216 | Sample-Routine | Water | Surface Water | 2016-09-02 | 11:50 |  | MST | FOLLOWUPGKM | Water Bottle | Vanadium | Dissolved |  | ug/L | U | Not Detected | Preliminary | Actual | Wet | USEPA | 200.8 | Metals in Waters by ICP/MS | TestAmerica Savannah | 2016-09-08 | 1 | 0.3 | 1 | ug/L |  | 37.0276 | -107.8782
AR2-7a | AR2-7a_090216 | Sample-Routine | Water | Surface Water | 2016-09-02 | 11:50 |  | MST | FOLLOWUPGKM | Water Bottle | Vanadium | Total | 1.2 | ug/L |  |  | Preliminary | Actual | Wet | USEPA | 200.8 | Metals in Waters by ICP/MS | TestAmerica Savannah | 2016-09-08 | 1 | 0.3 | 1 | ug/L |  | 37.0276 | -107.8782
AR2-7a | AR2-7a_090216 | Sample-Routine | Water | Surface Water | 2016-09-02 | 11:50 |  | MST | FOLLOWUPGKM | Water Bottle | Zinc | Dissolved | 4.6 | ug/L | J |  | Preliminary | Actual | Wet | USEPA | 200.8 | Metals in Waters by ICP/MS | TestAmerica Savannah | 2016-09-08 | 20 | 2.8 | 20 | ug/L |  | 37.0276 | -107.8782
AR2-7a | AR2-7a_090216 | Sample-Routine | Water | Surface Water | 2016-09-02 | 11:50 |  | MST | FOLLOWUPGKM | Water Bottle | Zinc | Total | 15 | ug/L | J |  | Preliminary | Actual | Wet | USEPA | 200.8 | Metals in Waters by ICP/MS | TestAmerica Savannah | 2016-09-08 | 20 | 2.8 | 20 | ug/L |  | 37.0276 | -107.8782
AR2-7a | AR2-7a_090216D | Quality Control Field Replicate Msr/Obs | Water | Surface Water | 2016-09-02 | 11:50 |  | MST | FOLLOWUPGKM | Water Bottle | Alkalinity, total | Total | 99 | mg/L |  |  | Preliminary | Actual | Wet | APHA | 2320-B | Alkalinity by Gran Titration | TestAmerica Savannah | 2016-09-07 | 5 | 5 | 5 | mg/L |  | 37.0276 | -107.8782
AR2-7a | AR2-7a_090216D | Quality Control Field Replicate Msr/Obs | Water | Surface Water | 2016-09-02 | 11:50 |  | MST | FOLLOWUPGKM | Water Bottle | Aluminum | Dissolved | 30 | ug/L | J |  | Preliminary | Actual | Wet | USEPA | 200.7 | Metals in Water by ICP-AES | TestAmerica Savannah | 2016-09-09 | 200 | 24 | 200 | ug/L |  | 37.0276 | -107.8782
AR2-7a | AR2-7a_090216D | Quality Control Field Replicate Msr/Obs | Water | Surface Water | 2016-09-02 | 11:50 |  | MST | FOLLOWUPGKM | Water Bottle | Aluminum | Total | 680 | ug/L |  |  | Preliminary | Actual | Wet | USEPA | 200.7 | Metals in Water by ICP-AES | TestAmerica Savannah | 2016-09-09 | 200 | 24 | 200 | ug/L |  | 37.0276 | -107.8782
AR2-7a | AR2-7a_090216D | Quality Control Field Replicate Msr/Obs | Water | Surface Water | 2016-09-02 | 11:50 |  | MST | FOLLOWUPGKM | Water Bottle | Antimony | Dissolved |  | ug/L | U | Not Detected | Preliminary | Actual | Wet | USEPA | 200.8 | Metals in Waters by ICP/MS | TestAmerica Savannah | 2016-09-08 | 1 | 0.4 | 1 | ug/L |  | 37.0276 | -107.8782
AR2-7a | AR2-7a_090216D | Quality Control Field Replicate Msr/Obs | Water | Surface Water | 2016-09-02 | 11:50 |  | MST | FOLLOWUPGKM | Water Bottle | Antimony | Total |  | ug/L | U | Not Detected | Preliminary | Actual | Wet | USEPA | 200.8 | Metals in Waters by ICP/MS | TestAmerica Savannah | 2016-09-08 | 1 | 0.4 | 1 | ug/L |  | 37.0276 | -107.8782
AR2-7a | AR2-7a_090216D | Quality Control Field Replicate Msr/Obs | Water | Surface Water | 2016-09-02 | 11:50 |  | MST | FOLLOWUPGKM | Water Bottle | Arsenic | Dissolved |  | ug/L | U | Not Detected | Preliminary | Actual | Wet | USEPA | 200.8 | Metals in Waters by ICP/MS | TestAmerica Savannah | 2016-09-08 | 1 | 0.37 | 1 | ug/L |  | 37.0276 | -107.8782
AR2-7a | AR2-7a_090216D | Quality Control Field Replicate Msr/Obs | Water | Surface Water | 2016-09-02 | 11:50 |  | MST | FOLLOWUPGKM | Water Bottle | Arsenic | Total |  | ug/L | U | Not Detected | Preliminary | Actual | Wet | USEPA | 200.8 | Metals in Waters by ICP/MS | TestAmerica Savannah | 2016-09-08 | 1 | 0.37 | 1 | ug/L |  | 37.0276 | -107.8782
AR2-7a | AR2-7a_090216D | Quality Control Field Replicate Msr/Obs | Water | Surface Water | 2016-09-02 | 11:50 |  | MST | FOLLOWUPGKM | Water Bottle | Barium | Dissolved | 77 | ug/L |  |  | Preliminary | Actual | Wet | USEPA | 200.8 | Metals in Waters by ICP/MS | TestAmerica Savannah | 2016-09-08 | 2 | 0.14 | 2 | ug/L |  | 37.0276 | -107.8782
AR2-7a | AR2-7a_090216D | Quality Control Field Replicate Msr/Obs | Water | Surface Water | 2016-09-02 | 11:50 |  | MST | FOLLOWUPGKM | Water Bottle | Barium | Total | 83 | ug/L |  |  | Preliminary | Actual | Wet | USEPA | 200.8 | Metals in Waters by ICP/MS | TestAmerica Savannah | 2016-09-08 | 2 | 0.14 | 2 | ug/L |  | 37.0276 | -107.8782
AR2-7a | AR2-7a_090216D | Quality Control Field Replicate Msr/Obs | Water | Surface Water | 2016-09-02 | 11:50 |  | MST | FOLLOWUPGKM | Water Bottle | Beryllium | Dissolved |  | ug/L | U | Not Detected | Preliminary | Actual | Wet | USEPA | 200.8 | Metals in Waters by ICP/MS | TestAmerica Savannah | 2016-09-08 | 0.4 | 0.15 | 0.4 | ug/L |  | 37.0276 | -107.8782
AR2-7a | AR2-7a_090216D | Quality Control Field Replicate Msr/Obs | Water | Surface Water | 2016-09-02 | 11:50 |  | MST | FOLLOWUPGKM | Water Bottle | Beryllium | Total |  | ug/L | U | Not Detected | Preliminary | Actual | Wet | USEPA | 200.8 | Metals in Waters by ICP/MS | TestAmerica Savannah | 2016-09-08 | 0.4 | 0.15 | 0.4 | ug/L |  | 37.0276 | -107.8782
AR2-7a | AR2-7a_090216D | Quality Control Field Replicate Msr/Obs | Water | Surface Water | 2016-09-02 | 11:50 |  | MST | FOLLOWUPGKM | Water Bottle | Cadmium | Dissolved |  | ug/L | U | Not Detected | Preliminary | Actual | Wet | USEPA | 200.8 | Metals in Waters by ICP/MS | TestAmerica Savannah | 2016-09-08 | 0.5 | 0.043 | 0.5 | ug/L |  | 37.0276 | -107.8782
AR2-7a | AR2-7a_090216D | Quality Control Field Replicate Msr/Obs | Water | Surface Water | 2016-09-02 | 11:50 |  | MST | FOLLOWUPGKM | Water Bottle | Cadmium | Total |  | ug/L | U | Not Detected | Preliminary | Actual | Wet | USEPA | 200.8 | Metals in Waters by ICP/MS | TestAmerica Savannah | 2016-09-08 | 0.5 | 0.043 | 0.5 | ug/L |  | 37.0276 | -107.8782
AR2-7a | AR2-7a_090216D | Quality Control Field Replicate Msr/Obs | Water | Surface Water | 2016-09-02 | 11:50 |  | MST | FOLLOWUPGKM | Water Bottle | Calcium | Dissolved | 60000 | ug/L |  |  | Preliminary | Actual | Wet | USEPA | 200.7 | Metals in Water by ICP-AES | TestAmerica Savannah | 2016-09-09 | 500 | 25 | 500 | ug/L |  | 37.0276 | -107.8782
AR2-7a | AR2-7a_090216D | Quality Control Field Replicate Msr/Obs | Water | Surface Water | 2016-09-02 | 11:50 |  | MST | FOLLOWUPGKM | Water Bottle | Calcium | Total | 58000 | ug/L |  |  | Preliminary | Actual | Wet | USEPA | 200.7 | Metals in Water by ICP-AES | TestAmerica Savannah | 2016-09-09 | 500 | 25 | 500 | ug/L |  | 37.0276 | -107.8782
AR2-7a | AR2-7a_090216D | Quality Control Field Replicate Msr/Obs | Water | Surface Water | 2016-09-02 | 11:50 |  | MST | FOLLOWUPGKM | Water Bottle | Chromium | Dissolved |  | ug/L | U | Not Detected | Preliminary | Actual | Wet | USEPA | 200.8 | Metals in Waters by ICP/MS | TestAmerica Savannah | 2016-09-08 | 2 | 1 | 2 | ug/L |  | 37.0276 | -107.8782
AR2-7a | AR2-7a_090216D | Quality Control Field Replicate Msr/Obs | Water | Surface Water | 2016-09-02 | 11:50 |  | MST | FOLLOWUPGKM | Water Bottle | Chromium | Total |  | ug/L | U | Not Detected | Preliminary | Actual | Wet | USEPA | 200.8 | Metals in Waters by ICP/MS | TestAmerica Savannah | 2016-09-08 | 2 | 1 | 2 | ug/L |  | 37.0276 | -107.8782
AR2-7a | AR2-7a_090216D | Quality Control Field Replicate Msr/Obs | Water | Surface Water | 2016-09-02 | 11:50 |  | MST | FOLLOWUPGKM | Water Bottle | Cobalt | Dissolved | 0.17 | ug/L | J |  | Preliminary | Actual | Wet | USEPA | 200.8 | Metals in Waters by ICP/MS | TestAmerica Savannah | 2016-09-08 | 0.4 | 0.12 | 0.4 | ug/L |  | 37.0276 | -107.8782
AR2-7a | AR2-7a_090216D | Quality Control Field Replicate Msr/Obs | Water | Surface Water | 2016-09-02 | 11:50 |  | MST | FOLLOWUPGKM | Water Bottle | Cobalt | Total | 0.37 | ug/L | J |  | Preliminary | Actual | Wet | USEPA | 200.8 | Metals in Waters by ICP/MS | TestAmerica Savannah | 2016-09-08 | 0.4 | 0.12 | 0.4 | ug/L |  | 37.0276 | -107.8782
AR2-7a | AR2-7a_090216D | Quality Control Field Replicate Msr/Obs | Water | Surface Water | 2016-09-02 | 11:50 |  | MST | FOLLOWUPGKM | Water Bottle | Copper | Dissolved | 1.3 | ug/L | J |  | Preliminary | Actual | Wet | USEPA | 200.8 | Metals in Waters by ICP/MS | TestAmerica Savannah | 2016-09-08 | 5 | 0.5 | 5 | ug/L |  | 37.0276 | -107.8782
AR2-7a | AR2-7a_090216D | Quality Control Field Replicate Msr/Obs | Water | Surface Water | 2016-09-02 | 11:50 |  | MST | FOLLOWUPGKM | Water Bottle | Copper | Total | 2.1 | ug/L | J |  | Preliminary | Actual | Wet | USEPA | 200.8 | Metals in Waters by ICP/MS | TestAmerica Savannah | 2016-09-08 | 5 | 0.5 | 5 | ug/L |  | 37.0276 | -107.8782
AR2-7a | AR2-7a_090216D | Quality Control Field Replicate Msr/Obs | Water | Surface Water | 2016-09-02 | 11:50 |  | MST | FOLLOWUPGKM | Water Bottle | Iron | Dissolved |  | ug/L | U | Not Detected | Preliminary | Actual | Wet | USEPA | 200.7 | Metals in Water by ICP-AES | TestAmerica Savannah | 2016-09-09 | 50 | 17 | 50 | ug/L |  | 37.0276 | -107.8782
AR2-7a | AR2-7a_090216D | Quality Control Field Replicate Msr/Obs | Water | Surface Water | 2016-09-02 | 11:50 |  | MST | FOLLOWUPGKM | Water Bottle | Iron | Total | 500 | ug/L |  |  | Preliminary | Actual | Wet | USEPA | 200.7 | Metals in Water by ICP-AES | TestAmerica Savannah | 2016-09-09 | 50 | 17 | 50 | ug/L |  | 37.0276 | -107.8782
AR2-7a | AR2-7a_090216D | Quality Control Field Replicate Msr/Obs | Water | Surface Water | 2016-09-02 | 11:50 |  | MST | FOLLOWUPGKM | Water Bottle | Lead | Dissolved | 0.074 | ug/L | J |  | Preliminary | Actual | Wet | USEPA | 200.8 | Metals in Waters by ICP/MS | TestAmerica Savannah | 2016-09-08 | 0.3 | 0.06 | 0.3 | ug/L |  | 37.0276 | -107.8782
AR2-7a | AR2-7a_090216D | Quality Control Field Replicate Msr/Obs | Water | Surface Water | 2016-09-02 | 11:50 |  | MST | FOLLOWUPGKM | Water Bottle | Lead | Total | 1.4 | ug/L |  |  | Preliminary | Actual | Wet | USEPA | 200.8 | Metals in Waters by ICP/MS | TestAmerica Savannah | 2016-09-08 | 0.3 | 0.06 | 0.3 | ug/L |  | 37.0276 | -107.8782
AR2-7a | AR2-7a_090216D | Quality Control Field Replicate Msr/Obs | Water | Surface Water | 2016-09-02 | 11:50 |  | MST | FOLLOWUPGKM | Water Bottle | Magnesium | Dissolved | 8900 | ug/L |  |  | Preliminary | Actual | Wet | USEPA | 200.7 | Metals in Water by ICP-AES | TestAmerica Savannah | 2016-09-09 | 500 | 33 | 500 | ug/L |  | 37.0276 | -107.8782
AR2-7a | AR2-7a_090216D | Quality Control Field Replicate Msr/Obs | Water | Surface Water | 2016-09-02 | 11:50 |  | MST | FOLLOWUPGKM | Water Bottle | Magnesium | Total | 8700 | ug/L |  |  | Preliminary | Actual | Wet | USEPA | 200.7 | Metals in Water by ICP-AES | TestAmerica Savannah | 2016-09-09 | 500 | 33 | 500 | ug/L |  | 37.0276 | -107.8782
AR2-7a | AR2-7a_090216D | Quality Control Field Replicate Msr/Obs | Water | Surface Water | 2016-09-02 | 11:50 |  | MST | FOLLOWUPGKM | Water Bottle | Manganese | Dissolved | 13 | ug/L |  |  | Preliminary | Actual | Wet | USEPA | 200.8 | Metals in Waters by ICP/MS | TestAmerica Savannah | 2016-09-08 | 2.5 | 1.2 | 2.5 | ug/L |  | 37.0276 | -107.8782
AR2-7a | AR2-7a_090216D | Quality Control Field Replicate Msr/Obs | Water | Surface Water | 2016-09-02 | 11:50 |  | MST | FOLLOWUPGKM | Water Bottle | Manganese | Total | 53 | ug/L |  |  | Preliminary | Actual | Wet | USEPA | 200.8 | Metals in Waters by ICP/MS | TestAmerica Savannah | 2016-09-08 | 2.5 | 1.2 | 2.5 | ug/L |  | 37.0276 | -107.8782
AR2-7a | AR2-7a_090216D | Quality Control Field Replicate Msr/Obs | Water | Surface Water | 2016-09-02 | 11:50 |  | MST | FOLLOWUPGKM | Water Bottle | Mercury | Dissolved | 0.0002 | ug/L | J |  | Preliminary | Actual | Wet | USEPA | 1631E | Mercury in Water by Oxidation, Purge and Trap, and CVAFS | TestAmerica Savannah | 2016-09-14 | 0.0005 | 0.0002 | 0.0005 | ug/L |  | 37.0276 | -107.8782
AR2-7a | AR2-7a_090216D | Quality Control Field Replicate Msr/Obs | Water | Surface Water | 2016-09-02 | 11:50 |  | MST | FOLLOWUPGKM | Water Bottle | Mercury | Total | 0.001 | ug/L |  |  | Preliminary | Actual | Wet | USEPA | 1631E | Mercury in Water by Oxidation, Purge and Trap, and CVAFS | TestAmerica Savannah | 2016-09-14 | 0.0005 | 0.0002 | 0.0005 | ug/L |  | 37.0276 | -107.8782
AR2-7a | AR2-7a_090216D | Quality Control Field Replicate Msr/Obs | Water | Surface Water | 2016-09-02 | 11:50 |  | MST | FOLLOWUPGKM | Water Bottle | Molybdenum | Dissolved | 1.1 | ug/L |  |  | Preliminary | Actual | Wet | USEPA | 200.8 | Metals in Waters by ICP/MS | TestAmerica Savannah | 2016-09-08 | 1 | 0.45 | 1 | ug/L |  | 37.0276 | -107.8782
AR2-7a | AR2-7a_090216D | Quality Control Field Replicate Msr/Obs | Water | Surface Water | 2016-09-02 | 11:50 |  | MST | FOLLOWUPGKM | Water Bottle | Molybdenum | Total | 1 | ug/L |  |  | Preliminary | Actual | Wet | USEPA | 200.8 | Metals in Waters by ICP/MS | TestAmerica Savannah | 2016-09-08 | 1 | 0.45 | 1 | ug/L |  | 37.0276 | -107.8782
AR2-7a | AR2-7a_090216D | Quality Control Field Replicate Msr/Obs | Water | Surface Water | 2016-09-02 | 11:50 |  | MST | FOLLOWUPGKM | Water Bottle | Nickel | Dissolved | 1.1 | ug/L | J |  | Preliminary | Actual | Wet | USEPA | 200.8 | Metals in Waters by ICP/MS | TestAmerica Savannah | 2016-09-08 | 5 | 0.4 | 5 | ug/L |  | 37.0276 | -107.8782
AR2-7a | AR2-7a_090216D | Quality Control Field Replicate Msr/Obs | Water | Surface Water | 2016-09-02 | 11:50 |  | MST | FOLLOWUPGKM | Water Bottle | Nickel | Total | 1.1 | ug/L | J |  | Preliminary | Actual | Wet | USEPA | 200.8 | Metals in Waters by ICP/MS | TestAmerica Savannah | 2016-09-08 | 5 | 0.4 | 5 | ug/L |  | 37.0276 | -107.8782
AR2-7a | AR2-7a_090216D | Quality Control Field Replicate Msr/Obs | Water | Surface Water | 2016-09-02 | 11:50 |  | MST | FOLLOWUPGKM | Water Bottle | Organic carbon | Total | 1.6 | mg/L |  |  | Preliminary | Actual | Wet | APHA | 5310-B | Total Organic Carbon by Combustion-Infrared Method | TestAmerica Savannah | 2016-09-08 | 1 | 0.5 | 1 | mg/L |  | 37.0276 | -107.8782
AR2-7a | AR2-7a_090216D | Quality Control Field Replicate Msr/Obs | Water | Surface Water | 2016-09-02 | 11:50 |  | MST | FOLLOWUPGKM | Water Bottle | Organic carbon | Total | 2.2 | mg/L |  |  | Preliminary | Actual | Wet | APHA | 5310-B | Total Organic Carbon by Combustion-Infrared Method | TestAmerica Savannah | 2016-09-08 | 1 | 0.5 | 1 | mg/L |  | 37.0276 | -107.8782
AR2-7a | AR2-7a_090216D | Quality Control Field Replicate Msr/Obs | Water | Surface Water | 2016-09-02 | 11:50 |  | MST | FOLLOWUPGKM | Water Bottle | Potassium | Dissolved | 2500 | ug/L |  |  | Preliminary | Actual | Wet | USEPA | 200.7 | Metals in Water by ICP-AES | TestAmerica Savannah | 2016-09-09 | 1000 | 17 | 1000 | ug/L |  | 37.0276 | -107.8782
AR2-7a | AR2-7a_090216D | Quality Control Field Replicate Msr/Obs | Water | Surface Water | 2016-09-02 | 11:50 |  | MST | FOLLOWUPGKM | Water Bottle | Potassium | Total | 2500 | ug/L |  |  | Preliminary | Actual | Wet | USEPA | 200.7 | Metals in Water by ICP-AES | TestAmerica Savannah | 2016-09-09 | 1000 | 17 | 1000 | ug/L |  | 37.0276 | -107.8782
AR2-7a | AR2-7a_090216D | Quality Control Field Replicate Msr/Obs | Water | Surface Water | 2016-09-02 | 11:50 |  | MST | FOLLOWUPGKM | Water Bottle | Selenium | Dissolved |  | ug/L | U | Not Detected | Preliminary | Actual | Wet | USEPA | 200.8 | Metals in Waters by ICP/MS | TestAmerica Savannah | 2016-09-08 | 2 | 0.58 | 2 | ug/L |  | 37.0276 | -107.8782
AR2-7a | AR2-7a_090216D | Quality Control Field Replicate Msr/Obs | Water | Surface Water | 2016-09-02 | 11:50 |  | MST | FOLLOWUPGKM | Water Bottle | Selenium | Total |  | ug/L | U | Not Detected | Preliminary | Actual | Wet | USEPA | 200.8 | Metals in Waters by ICP/MS | TestAmerica Savannah | 2016-09-08 | 2 | 0.58 | 2 | ug/L |  | 37.0276 | -107.8782
AR2-7a | AR2-7a_090216D | Quality Control Field Replicate Msr/Obs | Water | Surface Water | 2016-09-02 | 11:50 |  | MST | FOLLOWUPGKM | Water Bottle | Silver | Dissolved |  | ug/L | U | Not Detected | Preliminary | Actual | Wet | USEPA | 200.8 | Metals in Waters by ICP/MS | TestAmerica Savannah | 2016-09-08 | 1 | 0.1 | 1 | ug/L |  | 37.0276 | -107.8782
AR2-7a | AR2-7a_090216D | Quality Control Field Replicate Msr/Obs | Water | Surface Water | 2016-09-02 | 11:50 |  | MST | FOLLOWUPGKM | Water Bottle | Silver | Total |  | ug/L | U | Not Detected | Preliminary | Actual | Wet | USEPA | 200.8 | Metals in Waters by ICP/MS | TestAmerica Savannah | 2016-09-08 | 1 | 0.1 | 1 | ug/L |  | 37.0276 | -107.8782
AR2-7a | AR2-7a_090216D | Quality Control Field Replicate Msr/Obs | Water | Surface Water | 2016-09-02 | 11:50 |  | MST | FOLLOWUPGKM | Water Bottle | Sodium | Dissolved | 15000 | ug/L |  |  | Preliminary | Actual | Wet | USEPA | 200.7 | Metals in Water by ICP-AES | TestAmerica Savannah | 2016-09-09 | 1000 | 480 | 1000 | ug/L |  | 37.0276 | -107.8782
AR2-7a | AR2-7a_090216D | Quality Control Field Replicate Msr/Obs | Water | Surface Water | 2016-09-02 | 11:50 |  | MST | FOLLOWUPGKM | Water Bottle | Sodium | Total | 14000 | ug/L |  |  | Preliminary | Actual | Wet | USEPA | 200.7 | Metals in Water by ICP-AES | TestAmerica Savannah | 2016-09-09 | 1000 | 480 | 1000 | ug/L |  | 37.0276 | -107.8782
AR2-7a | AR2-7a_090216D | Quality Control Field Replicate Msr/Obs | Water | Surface Water | 2016-09-02 | 11:50 |  | MST | FOLLOWUPGKM | Water Bottle | Thallium | Dissolved |  | ug/L | U | Not Detected | Preliminary | Actual | Wet | USEPA | 200.8 | Metals in Waters by ICP/MS | TestAmerica Savannah | 2016-09-08 | 0.2 | 0.1 | 0.2 | ug/L |  | 37.0276 | -107.8782
AR2-7a | AR2-7a_090216D | Quality Control Field Replicate Msr/Obs | Water | Surface Water | 2016-09-02 | 11:50 |  | MST | FOLLOWUPGKM | Water Bottle | Thallium | Total |  | ug/L | U | Not Detected | Preliminary | Actual | Wet | USEPA | 200.8 | Metals in Waters by ICP/MS | TestAmerica Savannah | 2016-09-08 | 0.2 | 0.1 | 0.2 | ug/L |  | 37.0276 | -107.8782
AR2-7a | AR2-7a_090216D | Quality Control Field Replicate Msr/Obs | Water | Surface Water | 2016-09-02 | 11:50 |  | MST | FOLLOWUPGKM | Water Bottle | Total Hardness | Total | 180 | mg/L |  |  | Preliminary | Actual | Wet | APHA | 2340B | Hardness by Calculation | TestAmerica Savannah | 2016-09-09 | 3.3 | 3.3 | 3.3 | mg/L |  | 37.0276 | -107.8782
AR2-7a | AR2-7a_090216D | Quality Control Field Replicate Msr/Obs | Water | Surface Water | 2016-09-02 | 11:50 |  | MST | FOLLOWUPGKM | Water Bottle | Total Suspended Solids | Total | 30 | mg/L | J |  | Preliminary | Actual | Wet | APHA | 2540-D | Total Suspended Solids in Water | TestAmerica Savannah | 2016-09-07 | 1.3 | 1.3 | 1.3 | mg/L |  | 37.0276 | -107.8782
AR2-7a | AR2-7a_090216D | Quality Control Field Replicate Msr/Obs | Water | Surface Water | 2016-09-02 | 11:50 |  | MST | FOLLOWUPGKM | Water Bottle | Vanadium | Dissolved | 0.31 | ug/L | J |  | Preliminary | Actual | Wet | USEPA | 200.8 | Metals in Waters by ICP/MS | TestAmerica Savannah | 2016-09-08 | 1 | 0.3 | 1 | ug/L |  | 37.0276 | -107.8782
AR2-7a | AR2-7a_090216D | Quality Control Field Replicate Msr/Obs | Water | Surface Water | 2016-09-02 | 11:50 |  | MST | FOLLOWUPGKM | Water Bottle | Vanadium | Total | 1.3 | ug/L |  |  | Preliminary | Actual | Wet | USEPA | 200.8 | Metals in Waters by ICP/MS | TestAmerica Savannah | 2016-09-08 | 1 | 0.3 | 1 | ug/L |  | 37.0276 | -107.8782
AR2-7a | AR2-7a_090216D | Quality Control Field Replicate Msr/Obs | Water | Surface Water | 2016-09-02 | 11:50 |  | MST | FOLLOWUPGKM | Water Bottle | Zinc | Dissolved | 4.2 | ug/L | J |  | Preliminary | Actual | Wet | USEPA | 200.8 | Metals in Waters by ICP/MS | TestAmerica Savannah | 2016-09-08 | 20 | 2.8 | 20 | ug/L |  | 37.0276 | -107.8782
AR2-7a | AR2-7a_090216D | Quality Control Field Replicate Msr/Obs | Water | Surface Water | 2016-09-02 | 11:50 |  | MST | FOLLOWUPGKM | Water Bottle | Zinc | Total | 16 | ug/L | J |  | Preliminary | Actual | Wet | USEPA | 200.8 | Metals in Waters by ICP/MS | TestAmerica Savannah | 2016-09-08 | 20 | 2.8 | 20 | ug/L |  | 37.0276 | -107.8782
AR7-2 | AR7-2_090216 | Sample-Routine | Water | Surface Water | 2016-09-02 | 10:20 |  | MST | FOLLOWUPGKM | Water Bottle | Alkalinity, total | Total | 110 | mg/L |  |  | Preliminary | Actual | Wet | APHA | 2320-B | Alkalinity by Gran Titration | TestAmerica Savannah | 2016-09-07 | 5 | 5 | 5 | mg/L |  | 37.0852 | -107.8792
AR7-2 | AR7-2_090216 | Sample-Routine | Water | Surface Water | 2016-09-02 | 10:20 |  | MST | FOLLOWUPGKM | Water Bottle | Aluminum | Dissolved | 34 | ug/L | J |  | Preliminary | Actual | Wet | USEPA | 200.7 | Metals in Water by ICP-AES | TestAmerica Savannah | 2016-09-09 | 200 | 24 | 200 | ug/L |  | 37.0852 | -107.8792
AR7-2 | AR7-2_090216 | Sample-Routine | Water | Surface Water | 2016-09-02 | 10:20 |  | MST | FOLLOWUPGKM | Water Bottle | Aluminum | Total | 110 | ug/L | J |  | Preliminary | Actual | Wet | USEPA | 200.7 | Metals in Water by ICP-AES | TestAmerica Savannah | 2016-09-09 | 200 | 24 | 200 | ug/L |  | 37.0852 | -107.8792
AR7-2 | AR7-2_090216 | Sample-Routine | Water | Surface Water | 2016-09-02 | 10:20 |  | MST | FOLLOWUPGKM | Water Bottle | Antimony | Dissolved |  | ug/L | U | Not Detected | Preliminary | Actual | Wet | USEPA | 200.8 | Metals in Waters by ICP/MS | TestAmerica Savannah | 2016-09-08 | 1 | 0.4 | 1 | ug/L |  | 37.0852 | -107.8792
AR7-2 | AR7-2_090216 | Sample-Routine | Water | Surface Water | 2016-09-02 | 10:20 |  | MST | FOLLOWUPGKM | Water Bottle | Antimony | Total |  | ug/L | U | Not Detected | Preliminary | Actual | Wet | USEPA | 200.8 | Metals in Waters by ICP/MS | TestAmerica Savannah | 2016-09-08 | 1 | 0.4 | 1 | ug/L |  | 37.0852 | -107.8792
AR7-2 | AR7-2_090216 | Sample-Routine | Water | Surface Water | 2016-09-02 | 10:20 |  | MST | FOLLOWUPGKM | Water Bottle | Arsenic | Dissolved |  | ug/L | U | Not Detected | Preliminary | Actual | Wet | USEPA | 200.8 | Metals in Waters by ICP/MS | TestAmerica Savannah | 2016-09-08 | 1 | 0.37 | 1 | ug/L |  | 37.0852 | -107.8792
AR7-2 | AR7-2_090216 | Sample-Routine | Water | Surface Water | 2016-09-02 | 10:20 |  | MST | FOLLOWUPGKM | Water Bottle | Arsenic | Total |  | ug/L | U | Not Detected | Preliminary | Actual | Wet | USEPA | 200.8 | Metals in Waters by ICP/MS | TestAmerica Savannah | 2016-09-08 | 1 | 0.37 | 1 | ug/L |  | 37.0852 | -107.8792
AR7-2 | AR7-2_090216 | Sample-Routine | Water | Surface Water | 2016-09-02 | 10:20 |  | MST | FOLLOWUPGKM | Water Bottle | Barium | Dissolved | 58 | ug/L |  |  | Preliminary | Actual | Wet | USEPA | 200.8 | Metals in Waters by ICP/MS | TestAmerica Savannah | 2016-09-08 | 2 | 0.14 | 2 | ug/L |  | 37.0852 | -107.8792
AR7-2 | AR7-2_090216 | Sample-Routine | Water | Surface Water | 2016-09-02 | 10:20 |  | MST | FOLLOWUPGKM | Water Bottle | Barium | Total | 57 | ug/L |  |  | Preliminary | Actual | Wet | USEPA | 200.8 | Metals in Waters by ICP/MS | TestAmerica Savannah | 2016-09-08 | 2 | 0.14 | 2 | ug/L |  | 37.0852 | -107.8792
AR7-2 | AR7-2_090216 | Sample-Routine | Water | Surface Water | 2016-09-02 | 10:20 |  | MST | FOLLOWUPGKM | Water Bottle | Beryllium | Dissolved |  | ug/L | U | Not Detected | Preliminary | Actual | Wet | USEPA | 200.8 | Metals in Waters by ICP/MS | TestAmerica Savannah | 2016-09-08 | 0.4 | 0.15 | 0.4 | ug/L |  | 37.0852 | -107.8792
AR7-2 | AR7-2_090216 | Sample-Routine | Water | Surface Water | 2016-09-02 | 10:20 |  | MST | FOLLOWUPGKM | Water Bottle | Beryllium | Total |  | ug/L | U | Not Detected | Preliminary | Actual | Wet | USEPA | 200.8 | Metals in Waters by ICP/MS | TestAmerica Savannah | 2016-09-08 | 0.4 | 0.15 | 0.4 | ug/L |  | 37.0852 | -107.8792
AR7-2 | AR7-2_090216 | Sample-Routine | Water | Surface Water | 2016-09-02 | 10:20 |  | MST | FOLLOWUPGKM | Water Bottle | Cadmium | Dissolved |  | ug/L | U | Not Detected | Preliminary | Actual | Wet | USEPA | 200.8 | Metals in Waters by ICP/MS | TestAmerica Savannah | 2016-09-08 | 0.5 | 0.043 | 0.5 | ug/L |  | 37.0852 | -107.8792
AR7-2 | AR7-2_090216 | Sample-Routine | Water | Surface Water | 2016-09-02 | 10:20 |  | MST | FOLLOWUPGKM | Water Bottle | Cadmium | Total |  | ug/L | U | Not Detected | Preliminary | Actual | Wet | USEPA | 200.8 | Metals in Waters by ICP/MS | TestAmerica Savannah | 2016-09-08 | 0.5 | 0.043 | 0.5 | ug/L |  | 37.0852 | -107.8792
AR7-2 | AR7-2_090216 | Sample-Routine | Water | Surface Water | 2016-09-02 | 10:20 |  | MST | FOLLOWUPGKM | Water Bottle | Calcium | Dissolved | 63000 | ug/L |  |  | Preliminary | Actual | Wet | USEPA | 200.7 | Metals in Water by ICP-AES | TestAmerica Savannah | 2016-09-09 | 500 | 25 | 500 | ug/L |  | 37.0852 | -107.8792
AR7-2 | AR7-2_090216 | Sample-Routine | Water | Surface Water | 2016-09-02 | 10:20 |  | MST | FOLLOWUPGKM | Water Bottle | Calcium | Total | 61000 | ug/L |  |  | Preliminary | Actual | Wet | USEPA | 200.7 | Metals in Water by ICP-AES | TestAmerica Savannah | 2016-09-09 | 500 | 25 | 500 | ug/L |  | 37.0852 | -107.8792
AR7-2 | AR7-2_090216 | Sample-Routine | Water | Surface Water | 2016-09-02 | 10:20 |  | MST | FOLLOWUPGKM | Water Bottle | Chromium | Dissolved |  | ug/L | U | Not Detected | Preliminary | Actual | Wet | USEPA | 200.8 | Metals in Waters by ICP/MS | TestAmerica Savannah | 2016-09-08 | 2 | 1 | 2 | ug/L |  | 37.0852 | -107.8792
AR7-2 | AR7-2_090216 | Sample-Routine | Water | Surface Water | 2016-09-02 | 10:20 |  | MST | FOLLOWUPGKM | Water Bottle | Chromium | Total |  | ug/L | U | Not Detected | Preliminary | Actual | Wet | USEPA | 200.8 | Metals in Waters by ICP/MS | TestAmerica Savannah | 2016-09-08 | 2 | 1 | 2 | ug/L |  | 37.0852 | -107.8792
AR7-2 | AR7-2_090216 | Sample-Routine | Water | Surface Water | 2016-09-02 | 10:20 |  | MST | FOLLOWUPGKM | Water Bottle | Cobalt | Dissolved |  | ug/L | U | Not Detected | Preliminary | Actual | Wet | USEPA | 200.8 | Metals in Waters by ICP/MS | TestAmerica Savannah | 2016-09-08 | 0.4 | 0.12 | 0.4 | ug/L |  | 37.0852 | -107.8792
AR7-2 | AR7-2_090216 | Sample-Routine | Water | Surface Water | 2016-09-02 | 10:20 |  | MST | FOLLOWUPGKM | Water Bottle | Cobalt | Total | 0.16 | ug/L | J |  | Preliminary | Actual | Wet | USEPA | 200.8 | Metals in Waters by ICP/MS | TestAmerica Savannah | 2016-09-08 | 0.4 | 0.12 | 0.4 | ug/L |  | 37.0852 | -107.8792
AR7-2 | AR7-2_090216 | Sample-Routine | Water | Surface Water | 2016-09-02 | 10:20 |  | MST | FOLLOWUPGKM | Water Bottle | Copper | Dissolved | 1.2 | ug/L | J |  | Preliminary | Actual | Wet | USEPA | 200.8 | Metals in Waters by ICP/MS | TestAmerica Savannah | 2016-09-08 | 5 | 0.5 | 5 | ug/L |  | 37.0852 | -107.8792
AR7-2 | AR7-2_090216 | Sample-Routine | Water | Surface Water | 2016-09-02 | 10:20 |  | MST | FOLLOWUPGKM | Water Bottle | Copper | Total | 1.6 | ug/L | J |  | Preliminary | Actual | Wet | USEPA | 200.8 | Metals in Waters by ICP/MS | TestAmerica Savannah | 2016-09-08 | 5 | 0.5 | 5 | ug/L |  | 37.0852 | -107.8792
AR7-2 | AR7-2_090216 | Sample-Routine | Water | Surface Water | 2016-09-02 | 10:20 |  | MST | FOLLOWUPGKM | Water Bottle | Iron | Dissolved |  | ug/L | U | Not Detected | Preliminary | Actual | Wet | USEPA | 200.7 | Metals in Water by ICP-AES | TestAmerica Savannah | 2016-09-09 | 50 | 17 | 50 | ug/L |  | 37.0852 | -107.8792
AR7-2 | AR7-2_090216 | Sample-Routine | Water | Surface Water | 2016-09-02 | 10:20 |  | MST | FOLLOWUPGKM | Water Bottle | Iron | Total | 110 | ug/L |  |  | Preliminary | Actual | Wet | USEPA | 200.7 | Metals in Water by ICP-AES | TestAmerica Savannah | 2016-09-09 | 50 | 17 | 50 | ug/L |  | 37.0852 | -107.8792
AR7-2 | AR7-2_090216 | Sample-Routine | Water | Surface Water | 2016-09-02 | 10:20 |  | MST | FOLLOWUPGKM | Water Bottle | Lead | Dissolved | 0.07 | ug/L | J |  | Preliminary | Actual | Wet | USEPA | 200.8 | Metals in Waters by ICP/MS | TestAmerica Savannah | 2016-09-08 | 0.3 | 0.06 | 0.3 | ug/L |  | 37.0852 | -107.8792
AR7-2 | AR7-2_090216 | Sample-Routine | Water | Surface Water | 2016-09-02 | 10:20 |  | MST | FOLLOWUPGKM | Water Bottle | Lead | Total | 0.78 | ug/L |  |  | Preliminary | Actual | Wet | USEPA | 200.8 | Metals in Waters by ICP/MS | TestAmerica Savannah | 2016-09-08 | 0.3 | 0.06 | 0.3 | ug/L |  | 37.0852 | -107.8792
AR7-2 | AR7-2_090216 | Sample-Routine | Water | Surface Water | 2016-09-02 | 10:20 |  | MST | FOLLOWUPGKM | Water Bottle | Magnesium | Dissolved | 9200 | ug/L |  |  | Preliminary | Actual | Wet | USEPA | 200.7 | Metals in Water by ICP-AES | TestAmerica Savannah | 2016-09-09 | 500 | 33 | 500 | ug/L |  | 37.0852 | -107.8792
AR7-2 | AR7-2_090216 | Sample-Routine | Water | Surface Water | 2016-09-02 | 10:20 |  | MST | FOLLOWUPGKM | Water Bottle | Magnesium | Total | 8800 | ug/L |  |  | Preliminary | Actual | Wet | USEPA | 200.7 | Metals in Water by ICP-AES | TestAmerica Savannah | 2016-09-09 | 500 | 33 | 500 | ug/L |  | 37.0852 | -107.8792
AR7-2 | AR7-2_090216 | Sample-Routine | Water | Surface Water | 2016-09-02 | 10:20 |  | MST | FOLLOWUPGKM | Water Bottle | Manganese | Dissolved | 13 | ug/L |  |  | Preliminary | Actual | Wet | USEPA | 200.8 | Metals in Waters by ICP/MS | TestAmerica Savannah | 2016-09-08 | 2.5 | 1.2 | 2.5 | ug/L |  | 37.0852 | -107.8792
AR7-2 | AR7-2_090216 | Sample-Routine | Water | Surface Water | 2016-09-02 | 10:20 |  | MST | FOLLOWUPGKM | Water Bottle | Manganese | Total | 25 | ug/L |  |  | Preliminary | Actual | Wet | USEPA | 200.8 | Metals in Waters by ICP/MS | TestAmerica Savannah | 2016-09-08 | 2.5 | 1.2 | 2.5 | ug/L |  | 37.0852 | -107.8792
AR7-2 | AR7-2_090216 | Sample-Routine | Water | Surface Water | 2016-09-02 | 10:20 |  | MST | FOLLOWUPGKM | Water Bottle | Mercury | Dissolved |  | ug/L | U | Not Detected | Preliminary | Actual | Wet | USEPA | 1631E | Mercury in Water by Oxidation, Purge and Trap, and CVAFS | TestAmerica Savannah | 2016-09-14 | 0.0005 | 0.0002 | 0.0005 | ug/L |  | 37.0852 | -107.8792
AR7-2 | AR7-2_090216 | Sample-Routine | Water | Surface Water | 2016-09-02 | 10:20 |  | MST | FOLLOWUPGKM | Water Bottle | Mercury | Total | 0.00046 | ug/L | J |  | Preliminary | Actual | Wet | USEPA | 1631E | Mercury in Water by Oxidation, Purge and Trap, and CVAFS | TestAmerica Savannah | 2016-09-14 | 0.0005 | 0.0002 | 0.0005 | ug/L |  | 37.0852 | -107.8792
AR7-2 | AR7-2_090216 | Sample-Routine | Water | Surface Water | 2016-09-02 | 10:20 |  | MST | FOLLOWUPGKM | Water Bottle | Molybdenum | Dissolved | 1 | ug/L |  |  | Preliminary | Actual | Wet | USEPA | 200.8 | Metals in Waters by ICP/MS | TestAmerica Savannah | 2016-09-08 | 1 | 0.45 | 1 | ug/L |  | 37.0852 | -107.8792
AR7-2 | AR7-2_090216 | Sample-Routine | Water | Surface Water | 2016-09-02 | 10:20 |  | MST | FOLLOWUPGKM | Water Bottle | Molybdenum | Total | 1 | ug/L |  |  | Preliminary | Actual | Wet | USEPA | 200.8 | Metals in Waters by ICP/MS | TestAmerica Savannah | 2016-09-08 | 1 | 0.45 | 1 | ug/L |  | 37.0852 | -107.8792
AR7-2 | AR7-2_090216 | Sample-Routine | Water | Surface Water | 2016-09-02 | 10:20 |  | MST | FOLLOWUPGKM | Water Bottle | Nickel | Dissolved | 1.1 | ug/L | J |  | Preliminary | Actual | Wet | USEPA | 200.8 | Metals in Waters by ICP/MS | TestAmerica Savannah | 2016-09-08 | 5 | 0.4 | 5 | ug/L |  | 37.0852 | -107.8792
AR7-2 | AR7-2_090216 | Sample-Routine | Water | Surface Water | 2016-09-02 | 10:20 |  | MST | FOLLOWUPGKM | Water Bottle | Nickel | Total | 1.1 | ug/L | J |  | Preliminary | Actual | Wet | USEPA | 200.8 | Metals in Waters by ICP/MS | TestAmerica Savannah | 2016-09-08 | 5 | 0.4 | 5 | ug/L |  | 37.0852 | -107.8792
AR7-2 | AR7-2_090216 | Sample-Routine | Water | Surface Water | 2016-09-02 | 10:20 |  | MST | FOLLOWUPGKM | Water Bottle | Organic carbon | Total | 1.2 | mg/L |  |  | Preliminary | Actual | Wet | APHA | 5310-B | Total Organic Carbon by Combustion-Infrared Method | TestAmerica Savannah | 2016-09-08 | 1 | 0.5 | 1 | mg/L |  | 37.0852 | -107.8792
AR7-2 | AR7-2_090216 | Sample-Routine | Water | Surface Water | 2016-09-02 | 10:20 |  | MST | FOLLOWUPGKM | Water Bottle | Organic carbon | Total | 1.4 | mg/L |  |  | Preliminary | Actual | Wet | APHA | 5310-B | Total Organic Carbon by Combustion-Infrared Method | TestAmerica Savannah | 2016-09-08 | 1 | 0.5 | 1 | mg/L |  | 37.0852 | -107.8792
AR7-2 | AR7-2_090216 | Sample-Routine | Water | Surface Water | 2016-09-02 | 10:20 |  | MST | FOLLOWUPGKM | Water Bottle | Potassium | Dissolved | 2600 | ug/L |  |  | Preliminary | Actual | Wet | USEPA | 200.7 | Metals in Water by ICP-AES | TestAmerica Savannah | 2016-09-09 | 1000 | 17 | 1000 | ug/L |  | 37.0852 | -107.8792
AR7-2 | AR7-2_090216 | Sample-Routine | Water | Surface Water | 2016-09-02 | 10:20 |  | MST | FOLLOWUPGKM | Water Bottle | Potassium | Total | 2500 | ug/L |  |  | Preliminary | Actual | Wet | USEPA | 200.7 | Metals in Water by ICP-AES | TestAmerica Savannah | 2016-09-09 | 1000 | 17 | 1000 | ug/L |  | 37.0852 | -107.8792
AR7-2 | AR7-2_090216 | Sample-Routine | Water | Surface Water | 2016-09-02 | 10:20 |  | MST | FOLLOWUPGKM | Water Bottle | Selenium | Dissolved |  | ug/L | U | Not Detected | Preliminary | Actual | Wet | USEPA | 200.8 | Metals in Waters by ICP/MS | TestAmerica Savannah | 2016-09-08 | 2 | 0.58 | 2 | ug/L |  | 37.0852 | -107.8792
AR7-2 | AR7-2_090216 | Sample-Routine | Water | Surface Water | 2016-09-02 | 10:20 |  | MST | FOLLOWUPGKM | Water Bottle | Selenium | Total |  | ug/L | U | Not Detected | Preliminary | Actual | Wet | USEPA | 200.8 | Metals in Waters by ICP/MS | TestAmerica Savannah | 2016-09-08 | 2 | 0.58 | 2 | ug/L |  | 37.0852 | -107.8792
AR7-2 | AR7-2_090216 | Sample-Routine | Water | Surface Water | 2016-09-02 | 10:20 |  | MST | FOLLOWUPGKM | Water Bottle | Silver | Dissolved |  | ug/L | U | Not Detected | Preliminary | Actual | Wet | USEPA | 200.8 | Metals in Waters by ICP/MS | TestAmerica Savannah | 2016-09-08 | 1 | 0.1 | 1 | ug/L |  | 37.0852 | -107.8792
AR7-2 | AR7-2_090216 | Sample-Routine | Water | Surface Water | 2016-09-02 | 10:20 |  | MST | FOLLOWUPGKM | Water Bottle | Silver | Total |  | ug/L | U | Not Detected | Preliminary | Actual | Wet | USEPA | 200.8 | Metals in Waters by ICP/MS | TestAmerica Savannah | 2016-09-08 | 1 | 0.1 | 1 | ug/L |  | 37.0852 | -107.8792
AR7-2 | AR7-2_090216 | Sample-Routine | Water | Surface Water | 2016-09-02 | 10:20 |  | MST | FOLLOWUPGKM | Water Bottle | Sodium | Dissolved | 15000 | ug/L |  |  | Preliminary | Actual | Wet | USEPA | 200.7 | Metals in Water by ICP-AES | TestAmerica Savannah | 2016-09-09 | 1000 | 480 | 1000 | ug/L |  | 37.0852 | -107.8792
AR7-2 | AR7-2_090216 | Sample-Routine | Water | Surface Water | 2016-09-02 | 10:20 |  | MST | FOLLOWUPGKM | Water Bottle | Sodium | Total | 14000 | ug/L |  |  | Preliminary | Actual | Wet | USEPA | 200.7 | Metals in Water by ICP-AES | TestAmerica Savannah | 2016-09-09 | 1000 | 480 | 1000 | ug/L |  | 37.0852 | -107.8792
AR7-2 | AR7-2_090216 | Sample-Routine | Water | Surface Water | 2016-09-02 | 10:20 |  | MST | FOLLOWUPGKM | Water Bottle | Thallium | Dissolved |  | ug/L | U | Not Detected | Preliminary | Actual | Wet | USEPA | 200.8 | Metals in Waters by ICP/MS | TestAmerica Savannah | 2016-09-08 | 0.2 | 0.1 | 0.2 | ug/L |  | 37.0852 | -107.8792
AR7-2 | AR7-2_090216 | Sample-Routine | Water | Surface Water | 2016-09-02 | 10:20 |  | MST | FOLLOWUPGKM | Water Bottle | Thallium | Total |  | ug/L | U | Not Detected | Preliminary | Actual | Wet | USEPA | 200.8 | Metals in Waters by ICP/MS | TestAmerica Savannah | 2016-09-08 | 0.2 | 0.1 | 0.2 | ug/L |  | 37.0852 | -107.8792
AR7-2 | AR7-2_090216 | Sample-Routine | Water | Surface Water | 2016-09-02 | 10:20 |  | MST | FOLLOWUPGKM | Water Bottle | Total Hardness | Total | 190 | mg/L |  |  | Preliminary | Actual | Wet | APHA | 2340B | Hardness by Calculation | TestAmerica Savannah | 2016-09-09 | 3.3 | 3.3 | 3.3 | mg/L |  | 37.0852 | -107.8792
AR7-2 | AR7-2_090216 | Sample-Routine | Water | Surface Water | 2016-09-02 | 10:20 |  | MST | FOLLOWUPGKM | Water Bottle | Total Suspended Solids | Total | 4.4 | mg/L |  |  | Preliminary | Actual | Wet | APHA | 2540-D | Total Suspended Solids in Water | TestAmerica Savannah | 2016-09-07 | 1.3 | 1.3 | 1.3 | mg/L |  | 37.0852 | -107.8792
AR7-2 | AR7-2_090216 | Sample-Routine | Water | Surface Water | 2016-09-02 | 10:20 |  | MST | FOLLOWUPGKM | Water Bottle | Vanadium | Dissolved |  | ug/L | U | Not Detected | Preliminary | Actual | Wet | USEPA | 200.8 | Metals in Waters by ICP/MS | TestAmerica Savannah | 2016-09-08 | 1 | 0.3 | 1 | ug/L |  | 37.0852 | -107.8792
AR7-2 | AR7-2_090216 | Sample-Routine | Water | Surface Water | 2016-09-02 | 10:20 |  | MST | FOLLOWUPGKM | Water Bottle | Vanadium | Total |  | ug/L | U | Not Detected | Preliminary | Actual | Wet | USEPA | 200.8 | Metals in Waters by ICP/MS | TestAmerica Savannah | 2016-09-08 | 1 | 0.3 | 1 | ug/L |  | 37.0852 | -107.8792
AR7-2 | AR7-2_090216 | Sample-Routine | Water | Surface Water | 2016-09-02 | 10:20 |  | MST | FOLLOWUPGKM | Water Bottle | Zinc | Dissolved | 6.1 | ug/L | J |  | Preliminary | Actual | Wet | USEPA | 200.8 | Metals in Waters by ICP/MS | TestAmerica Savannah | 2016-09-08 | 20 | 2.8 | 20 | ug/L |  | 37.0852 | -107.8792
AR7-2 | AR7-2_090216 | Sample-Routine | Water | Surface Water | 2016-09-02 | 10:20 |  | MST | FOLLOWUPGKM | Water Bottle | Zinc | Total | 15 | ug/L | J |  | Preliminary | Actual | Wet | USEPA | 200.8 | Metals in Waters by ICP/MS | TestAmerica Savannah | 2016-09-08 | 20 | 2.8 | 20 | ug/L |  | 37.0852 | -107.8792
Bakers Bridge | Bakers Bridge_SED_082216 | Sample-Routine | Sediment |  | 2016-08-22 | 9:40 |  | MST | FOLLOWUPGKM | Disposable plastic scoop | Aluminum | Total | 8200 | mg/Kg |  |  | Preliminary | Actual | Dry | USEPA | 6010C | Inductively Coupled Plasma - Atomic Emission Spectroscopy (ICP-AES) | TestAmerica Savannah | 2016-09-01 | 13 | 2 | 13 | mg/Kg |  | 37.4557 | -107.8011
Bakers Bridge | Bakers Bridge_SED_082216 | Sample-Routine | Sediment |  | 2016-08-22 | 9:40 |  | MST | FOLLOWUPGKM | Disposable plastic scoop | Antimony | Total | 0.31 | mg/Kg | J- |  | Preliminary | Actual | Dry | USEPA | 6020A | ICP-MS | TestAmerica Savannah | 2016-08-31 | 0.22 | 0.015 | 0.22 | mg/Kg |  | 37.4557 | -107.8011
Bakers Bridge | Bakers Bridge_SED_082216 | Sample-Routine | Sediment |  | 2016-08-22 | 9:40 |  | MST | FOLLOWUPGKM | Disposable plastic scoop | Arsenic | Total | 19 | mg/Kg |  |  | Preliminary | Actual | Dry | USEPA | 6020A | ICP-MS | TestAmerica Savannah | 2016-08-31 | 0.66 | 0.056 | 0.66 | mg/Kg |  | 37.4557 | -107.8011
Bakers Bridge | Bakers Bridge_SED_082216 | Sample-Routine | Sediment |  | 2016-08-22 | 9:40 |  | MST | FOLLOWUPGKM | Disposable plastic scoop | Barium | Total | 150 | mg/Kg | J+ |  | Preliminary | Actual | Dry | USEPA | 6020A | ICP-MS | TestAmerica Savannah | 2016-08-31 | 0.22 | 0.078 | 0.22 | mg/Kg |  | 37.4557 | -107.8011
Bakers Bridge | Bakers Bridge_SED_082216 | Sample-Routine | Sediment |  | 2016-08-22 | 9:40 |  | MST | FOLLOWUPGKM | Disposable plastic scoop | Beryllium | Total | 0.91 | mg/Kg |  |  | Preliminary | Actual | Dry | USEPA | 6020A | ICP-MS | TestAmerica Savannah | 2016-08-31 | 0.11 | 0.025 | 0.11 | mg/Kg |  | 37.4557 | -107.8011
Bakers Bridge | Bakers Bridge_SED_082216 | Sample-Routine | Sediment |  | 2016-08-22 | 9:40 |  | MST | FOLLOWUPGKM | Disposable plastic scoop | Cadmium | Total | 4.6 | mg/Kg | J+ |  | Preliminary | Actual | Dry | USEPA | 6020A | ICP-MS | TestAmerica Savannah | 2016-08-31 | 0.11 | 0.01 | 0.11 | mg/Kg |  | 37.4557 | -107.8011
Bakers Bridge | Bakers Bridge_SED_082216 | Sample-Routine | Sediment |  | 2016-08-22 | 9:40 |  | MST | FOLLOWUPGKM | Disposable plastic scoop | Calcium | Total | 2600 | mg/Kg |  |  | Preliminary | Actual | Dry | USEPA | 6010C | Inductively Coupled Plasma - Atomic Emission Spectroscopy (ICP-AES) | TestAmerica Savannah | 2016-09-01 | 64 | 18 | 64 | mg/Kg |  | 37.4557 | -107.8011
Bakers Bridge | Bakers Bridge_SED_082216 | Sample-Routine | Sediment |  | 2016-08-22 | 9:40 |  | MST | FOLLOWUPGKM | Disposable plastic scoop | Chromium | Total | 5.6 | mg/Kg |  |  | Preliminary | Actual | Dry | USEPA | 6020A | ICP-MS | TestAmerica Savannah | 2016-08-31 | 0.22 | 0.084 | 0.22 | mg/Kg |  | 37.4557 | -107.8011
Bakers Bridge | Bakers Bridge_SED_082216 | Sample-Routine | Sediment |  | 2016-08-22 | 9:40 |  | MST | FOLLOWUPGKM | Disposable plastic scoop | Cobalt | Total | 19 | mg/Kg | J+ |  | Preliminary | Actual | Dry | USEPA | 6020A | ICP-MS | TestAmerica Savannah | 2016-08-31 | 0.11 | 0.0073 | 0.11 | mg/Kg |  | 37.4557 | -107.8011
Bakers Bridge | Bakers Bridge_SED_082216 | Sample-Routine | Sediment |  | 2016-08-22 | 9:40 |  | MST | FOLLOWUPGKM | Disposable plastic scoop | Copper | Total | 110 | mg/Kg | J+ |  | Preliminary | Actual | Dry | USEPA | 6020A | ICP-MS | TestAmerica Savannah | 2016-08-31 | 0.27 | 0.078 | 0.27 | mg/Kg |  | 37.4557 | -107.8011
Bakers Bridge | Bakers Bridge_SED_082216 | Sample-Routine | Sediment |  | 2016-08-22 | 9:40 |  | MST | FOLLOWUPGKM | Disposable plastic scoop | Iron | Total | 28000 | mg/Kg |  |  | Preliminary | Actual | Dry | USEPA | 6010C | Inductively Coupled Plasma - Atomic Emission Spectroscopy (ICP-AES) | TestAmerica Savannah | 2016-09-07 | 19 | 4.8 | 19 | mg/Kg |  | 37.4557 | -107.8011
Bakers Bridge | Bakers Bridge_SED_082216 | Sample-Routine | Sediment |  | 2016-08-22 | 9:40 |  | MST | FOLLOWUPGKM | Disposable plastic scoop | Lead | Total | 330 | mg/Kg |  |  | Preliminary | Actual | Dry | USEPA | 6020A | ICP-MS | TestAmerica Savannah | 2016-08-31 | 0.16 | 0.02 | 0.16 | mg/Kg |  | 37.4557 | -107.8011
Bakers Bridge | Bakers Bridge_SED_082216 | Sample-Routine | Sediment |  | 2016-08-22 | 9:40 |  | MST | FOLLOWUPGKM | Disposable plastic scoop | Magnesium | Total | 3900 | mg/Kg |  |  | Preliminary | Actual | Dry | USEPA | 6010C | Inductively Coupled Plasma - Atomic Emission Spectroscopy (ICP-AES) | TestAmerica Savannah | 2016-09-07 | 51 | 9.4 | 51 | mg/Kg |  | 37.4557 | -107.8011
Bakers Bridge | Bakers Bridge_SED_082216 | Sample-Routine | Sediment |  | 2016-08-22 | 9:40 |  | MST | FOLLOWUPGKM | Disposable plastic scoop | Manganese | Total | 4000 | mg/Kg |  |  | Preliminary | Actual | Dry | USEPA | 6020A | ICP-MS | TestAmerica Savannah | 2016-09-01 | 2.7 | 0.36 | 2.7 | mg/Kg |  | 37.4557 | -107.8011
Bakers Bridge | Bakers Bridge_SED_082216 | Sample-Routine | Sediment |  | 2016-08-22 | 9:40 |  | MST | FOLLOWUPGKM | Disposable plastic scoop | Mercury | Total | 0.028 | mg/Kg |  |  | Preliminary | Actual | Dry | USEPA | 7471A | Mercury in Solid or Semisolid Waste | TestAmerica Savannah | 2016-08-31 | 0.026 | 0.0084 | 0.026 | mg/Kg |  | 37.4557 | -107.8011
Bakers Bridge | Bakers Bridge_SED_082216 | Sample-Routine | Sediment |  | 2016-08-22 | 9:40 |  | MST | FOLLOWUPGKM | Disposable plastic scoop | Molybdenum | Total | 5.3 | mg/Kg |  |  | Preliminary | Actual | Dry | USEPA | 6020A | ICP-MS | TestAmerica Savannah | 2016-08-31 | 0.22 | 0.019 | 0.22 | mg/Kg |  | 37.4557 | -107.8011
Bakers Bridge | Bakers Bridge_SED_082216 | Sample-Routine | Sediment |  | 2016-08-22 | 9:40 |  | MST | FOLLOWUPGKM | Disposable plastic scoop | Nickel | Total | 12 | mg/Kg |  |  | Preliminary | Actual | Dry | USEPA | 6020A | ICP-MS | TestAmerica Savannah | 2016-08-31 | 0.16 | 0.028 | 0.16 | mg/Kg |  | 37.4557 | -107.8011
Bakers Bridge | Bakers Bridge_SED_082216 | Sample-Routine | Sediment |  | 2016-08-22 | 9:40 |  | MST | FOLLOWUPGKM | Disposable plastic scoop | Organic carbon | Total | 8 | g/Kg |  |  | Preliminary | Actual | Wet | USEPA | 9060A | Total Organic Carbon in water and wastes by Carbonaceous Analyzer | TestAmerica Savannah | 2016-09-02 | 4 | 1.7 | 4 | g/Kg |  | 37.4557 | -107.8011
Bakers Bridge | Bakers Bridge_SED_082216 | Sample-Routine | Sediment |  | 2016-08-22 | 9:40 |  | MST | FOLLOWUPGKM | Disposable plastic scoop | Potassium | Total | 1100 | mg/Kg |  |  | Preliminary | Actual | Dry | USEPA | 6010C | Inductively Coupled Plasma - Atomic Emission Spectroscopy (ICP-AES) | TestAmerica Savannah | 2016-09-01 | 380 | 52 | 380 | mg/Kg |  | 37.4557 | -107.8011
Bakers Bridge | Bakers Bridge_SED_082216 | Sample-Routine | Sediment |  | 2016-08-22 | 9:40 |  | MST | FOLLOWUPGKM | Disposable plastic scoop | Selenium | Total | 0.7 | mg/Kg |  |  | Preliminary | Actual | Dry | USEPA | 6020A | ICP-MS | TestAmerica Savannah | 2016-08-31 | 0.55 | 0.15 | 0.55 | mg/Kg |  | 37.4557 | -107.8011
Bakers Bridge | Bakers Bridge_SED_082216 | Sample-Routine | Sediment |  | 2016-08-22 | 9:40 |  | MST | FOLLOWUPGKM | Disposable plastic scoop | Silver | Total | 1.3 | mg/Kg | J- |  | Preliminary | Actual | Dry | USEPA | 6020A | ICP-MS | TestAmerica Savannah | 2016-08-31 | 0.11 | 0.022 | 0.11 | mg/Kg |  | 37.4557 | -107.8011
Bakers Bridge | Bakers Bridge_SED_082216 | Sample-Routine | Sediment |  | 2016-08-22 | 9:40 |  | MST | FOLLOWUPGKM | Disposable plastic scoop | Sodium | Total | 80 | mg/Kg | J |  | Preliminary | Actual | Dry | USEPA | 6010C | Inductively Coupled Plasma - Atomic Emission Spectroscopy (ICP-AES) | TestAmerica Savannah | 2016-09-07 | 640 | 75 | 640 | mg/Kg |  | 37.4557 | -107.8011
Bakers Bridge | Bakers Bridge_SED_082216 | Sample-Routine | Sediment |  | 2016-08-22 | 9:40 |  | MST | FOLLOWUPGKM | Disposable plastic scoop | Thallium | Total | 0.26 | mg/Kg |  |  | Preliminary | Actual | Dry | USEPA | 6020A | ICP-MS | TestAmerica Savannah | 2016-08-31 | 0.11 | 0.0039 | 0.11 | mg/Kg |  | 37.4557 | -107.8011
Bakers Bridge | Bakers Bridge_SED_082216 | Sample-Routine | Sediment |  | 2016-08-22 | 9:40 |  | MST | FOLLOWUPGKM | Disposable plastic scoop | Vanadium | Total | 21 | mg/Kg |  |  | Preliminary | Actual | Dry | USEPA | 6020A | ICP-MS | TestAmerica Savannah | 2016-08-31 | 0.55 | 0.042 | 0.55 | mg/Kg |  | 37.4557 | -107.8011
Bakers Bridge | Bakers Bridge_SED_082216 | Sample-Routine | Sediment |  | 2016-08-22 | 9:40 |  | MST | FOLLOWUPGKM | Disposable plastic scoop | Zinc | Total | 1300 | mg/Kg |  |  | Preliminary | Actual | Dry | USEPA | 6020A | ICP-MS | TestAmerica Savannah | 2016-09-01 | 11 | 3.5 | 11 | mg/Kg |  | 37.4557 | -107.8011
CC48 | CC48_SED_082316 | Sample-Routine | Sediment |  | 2016-08-23 | 12:35 |  | MST | FOLLOWUPGKM | Disposable plastic scoop | Aluminum | Total | 9900 | mg/Kg |  |  | Preliminary | Actual | Dry | USEPA | 6010C | Inductively Coupled Plasma - Atomic Emission Spectroscopy (ICP-AES) | TestAmerica Savannah | 2016-09-01 | 14 | 2.2 | 14 | mg/Kg |  | 37.8181 | -107.6617
CC48 | CC48_SED_082316 | Sample-Routine | Sediment |  | 2016-08-23 | 12:35 |  | MST | FOLLOWUPGKM | Disposable plastic scoop | Antimony | Total | 0.83 | mg/Kg | J- |  | Preliminary | Actual | Dry | USEPA | 6020A | ICP-MS | TestAmerica Savannah | 2016-08-31 | 0.31 | 0.022 | 0.31 | mg/Kg |  | 37.8181 | -107.6617
CC48 | CC48_SED_082316 | Sample-Routine | Sediment |  | 2016-08-23 | 12:35 |  | MST | FOLLOWUPGKM | Disposable plastic scoop | Arsenic | Total | 89 | mg/Kg |  |  | Preliminary | Actual | Dry | USEPA | 6020A | ICP-MS | TestAmerica Savannah | 2016-08-31 | 0.93 | 0.079 | 0.93 | mg/Kg |  | 37.8181 | -107.6617
CC48 | CC48_SED_082316 | Sample-Routine | Sediment |  | 2016-08-23 | 12:35 |  | MST | FOLLOWUPGKM | Disposable plastic scoop | Barium | Total | 440 | mg/Kg | J+ |  | Preliminary | Actual | Dry | USEPA | 6020A | ICP-MS | TestAmerica Savannah | 2016-08-31 | 0.31 | 0.11 | 0.31 | mg/Kg |  | 37.8181 | -107.6617
CC48 | CC48_SED_082316 | Sample-Routine | Sediment |  | 2016-08-23 | 12:35 |  | MST | FOLLOWUPGKM | Disposable plastic scoop | Beryllium | Total | 0.48 | mg/Kg |  |  | Preliminary | Actual | Dry | USEPA | 6020A | ICP-MS | TestAmerica Savannah | 2016-08-31 | 0.16 | 0.035 | 0.16 | mg/Kg |  | 37.8181 | -107.6617
CC48 | CC48_SED_082316 | Sample-Routine | Sediment |  | 2016-08-23 | 12:35 |  | MST | FOLLOWUPGKM | Disposable plastic scoop | Cadmium | Total | 1.1 | mg/Kg | J+ |  | Preliminary | Actual | Dry | USEPA | 6020A | ICP-MS | TestAmerica Savannah | 2016-08-31 | 0.16 | 0.015 | 0.16 | mg/Kg |  | 37.8181 | -107.6617
CC48 | CC48_SED_082316 | Sample-Routine | Sediment |  | 2016-08-23 | 12:35 |  | MST | FOLLOWUPGKM | Disposable plastic scoop | Calcium | Total | 1500 | mg/Kg |  |  | Preliminary | Actual | Dry | USEPA | 6010C | Inductively Coupled Plasma - Atomic Emission Spectroscopy (ICP-AES) | TestAmerica Savannah | 2016-09-01 | 71 | 20 | 71 | mg/Kg |  | 37.8181 | -107.6617
CC48 | CC48_SED_082316 | Sample-Routine | Sediment |  | 2016-08-23 | 12:35 |  | MST | FOLLOWUPGKM | Disposable plastic scoop | Chromium | Total | 5.1 | mg/Kg |  |  | Preliminary | Actual | Dry | USEPA | 6020A | ICP-MS | TestAmerica Savannah | 2016-08-31 | 0.31 | 0.12 | 0.31 | mg/Kg |  | 37.8181 | -107.6617
CC48 | CC48_SED_082316 | Sample-Routine | Sediment |  | 2016-08-23 | 12:35 |  | MST | FOLLOWUPGKM | Disposable plastic scoop | Cobalt | Total | 6.3 | mg/Kg | J+ |  | Preliminary | Actual | Dry | USEPA | 6020A | ICP-MS | TestAmerica Savannah | 2016-08-31 | 0.16 | 0.01 | 0.16 | mg/Kg |  | 37.8181 | -107.6617
CC48 | CC48_SED_082316 | Sample-Routine | Sediment |  | 2016-08-23 | 12:35 |  | MST | FOLLOWUPGKM | Disposable plastic scoop | Copper | Total | 69 | mg/Kg | J+ |  | Preliminary | Actual | Dry | USEPA | 6020A | ICP-MS | TestAmerica Savannah | 2016-08-31 | 0.39 | 0.11 | 0.39 | mg/Kg |  | 37.8181 | -107.6617
CC48 | CC48_SED_082316 | Sample-Routine | Sediment |  | 2016-08-23 | 12:35 |  | MST | FOLLOWUPGKM | Disposable plastic scoop | Iron | Total | 94000 | mg/Kg |  |  | Preliminary | Actual | Dry | USEPA | 6010C | Inductively Coupled Plasma - Atomic Emission Spectroscopy (ICP-AES) | TestAmerica Savannah | 2016-09-07 | 110 | 27 | 110 | mg/Kg |  | 37.8181 | -107.6617
CC48 | CC48_SED_082316 | Sample-Routine | Sediment |  | 2016-08-23 | 12:35 |  | MST | FOLLOWUPGKM | Disposable plastic scoop | Lead | Total | 460 | mg/Kg |  |  | Preliminary | Actual | Dry | USEPA | 6020A | ICP-MS | TestAmerica Savannah | 2016-08-31 | 0.23 | 0.028 | 0.23 | mg/Kg |  | 37.8181 | -107.6617
CC48 | CC48_SED_082316 | Sample-Routine | Sediment |  | 2016-08-23 | 12:35 |  | MST | FOLLOWUPGKM | Disposable plastic scoop | Magnesium | Total | 3900 | mg/Kg |  |  | Preliminary | Actual | Dry | USEPA | 6010C | Inductively Coupled Plasma - Atomic Emission Spectroscopy (ICP-AES) | TestAmerica Savannah | 2016-09-01 | 28 | 5.2 | 28 | mg/Kg |  | 37.8181 | -107.6617
CC48 | CC48_SED_082316 | Sample-Routine | Sediment |  | 2016-08-23 | 12:35 |  | MST | FOLLOWUPGKM | Disposable plastic scoop | Manganese | Total | 500 | mg/Kg |  |  | Preliminary | Actual | Dry | USEPA | 6020A | ICP-MS | TestAmerica Savannah | 2016-08-31 | 0.39 | 0.051 | 0.39 | mg/Kg |  | 37.8181 | -107.6617
CC48 | CC48_SED_082316 | Sample-Routine | Sediment |  | 2016-08-23 | 12:35 |  | MST | FOLLOWUPGKM | Disposable plastic scoop | Mercury | Total | 0.11 | mg/Kg |  |  | Preliminary | Actual | Dry | USEPA | 7471A | Mercury in Solid or Semisolid Waste | TestAmerica Savannah | 2016-08-31 | 0.04 | 0.013 | 0.04 | mg/Kg |  | 37.8181 | -107.6617
CC48 | CC48_SED_082316 | Sample-Routine | Sediment |  | 2016-08-23 | 12:35 |  | MST | FOLLOWUPGKM | Disposable plastic scoop | Molybdenum | Total | 4.6 | mg/Kg |  |  | Preliminary | Actual | Dry | USEPA | 6020A | ICP-MS | TestAmerica Savannah | 2016-08-31 | 0.31 | 0.027 | 0.31 | mg/Kg |  | 37.8181 | -107.6617
CC48 | CC48_SED_082316 | Sample-Routine | Sediment |  | 2016-08-23 | 12:35 |  | MST | FOLLOWUPGKM | Disposable plastic scoop | Nickel | Total | 4.8 | mg/Kg |  |  | Preliminary | Actual | Dry | USEPA | 6020A | ICP-MS | TestAmerica Savannah | 2016-08-31 | 0.23 | 0.039 | 0.23 | mg/Kg |  | 37.8181 | -107.6617
CC48 | CC48_SED_082316 | Sample-Routine | Sediment |  | 2016-08-23 | 12:35 |  | MST | FOLLOWUPGKM | Disposable plastic scoop | Organic carbon | Total | 9.6 | g/Kg |  |  | Preliminary | Actual | Wet | USEPA | 9060A | Total Organic Carbon in water and wastes by Carbonaceous Analyzer | TestAmerica Savannah | 2016-09-02 | 4 | 1.7 | 4 | g/Kg |  | 37.8181 | -107.6617
CC48 | CC48_SED_082316 | Sample-Routine | Sediment |  | 2016-08-23 | 12:35 |  | MST | FOLLOWUPGKM | Disposable plastic scoop | Potassium | Total | 2300 | mg/Kg |  |  | Preliminary | Actual | Dry | USEPA | 6010C | Inductively Coupled Plasma - Atomic Emission Spectroscopy (ICP-AES) | TestAmerica Savannah | 2016-09-01 | 420 | 58 | 420 | mg/Kg |  | 37.8181 | -107.6617
CC48 | CC48_SED_082316 | Sample-Routine | Sediment |  | 2016-08-23 | 12:35 |  | MST | FOLLOWUPGKM | Disposable plastic scoop | Selenium | Total | 2.8 | mg/Kg |  |  | Preliminary | Actual | Dry | USEPA | 6020A | ICP-MS | TestAmerica Savannah | 2016-08-31 | 0.78 | 0.21 | 0.78 | mg/Kg |  | 37.8181 | -107.6617
CC48 | CC48_SED_082316 | Sample-Routine | Sediment |  | 2016-08-23 | 12:35 |  | MST | FOLLOWUPGKM | Disposable plastic scoop | Silver | Total | 6.8 | mg/Kg | J- |  | Preliminary | Actual | Dry | USEPA | 6020A | ICP-MS | TestAmerica Savannah | 2016-08-31 | 0.16 | 0.032 | 0.16 | mg/Kg |  | 37.8181 | -107.6617
CC48 | CC48_SED_082316 | Sample-Routine | Sediment |  | 2016-08-23 | 12:35 |  | MST | FOLLOWUPGKM | Disposable plastic scoop | Sodium | Total | 150 | mg/Kg | J |  | Preliminary | Actual | Dry | USEPA | 6010C | Inductively Coupled Plasma - Atomic Emission Spectroscopy (ICP-AES) | TestAmerica Savannah | 2016-09-07 | 710 | 83 | 710 | mg/Kg |  | 37.8181 | -107.6617
CC48 | CC48_SED_082316 | Sample-Routine | Sediment |  | 2016-08-23 | 12:35 |  | MST | FOLLOWUPGKM | Disposable plastic scoop | Thallium | Total | 0.61 | mg/Kg |  |  | Preliminary | Actual | Dry | USEPA | 6020A | ICP-MS | TestAmerica Savannah | 2016-08-31 | 0.16 | 0.0054 | 0.16 | mg/Kg |  | 37.8181 | -107.6617
CC48 | CC48_SED_082316 | Sample-Routine | Sediment |  | 2016-08-23 | 12:35 |  | MST | FOLLOWUPGKM | Disposable plastic scoop | Vanadium | Total | 33 | mg/Kg |  |  | Preliminary | Actual | Dry | USEPA | 6020A | ICP-MS | TestAmerica Savannah | 2016-08-31 | 0.78 | 0.06 | 0.78 | mg/Kg |  | 37.8181 | -107.6617
CC48 | CC48_SED_082316 | Sample-Routine | Sediment |  | 2016-08-23 | 12:35 |  | MST | FOLLOWUPGKM | Disposable plastic scoop | Zinc | Total | 330 | mg/Kg |  |  | Preliminary | Actual | Dry | USEPA | 6020A | ICP-MS | TestAmerica Savannah | 2016-08-31 | 1.6 | 0.49 | 1.6 | mg/Kg |  | 37.8181 | -107.6617
FW-012 | FW-012_082716 | Sample-Routine | Water | Surface Water | 2016-08-27 | 8:15 |  | MST | FOLLOWUPGKM | Water Bottle | Alkalinity, total | Total | 130 | mg/L |  |  | Preliminary | Actual | Wet | APHA | 2320-B | Alkalinity by Gran Titration | TestAmerica Savannah | 2016-09-01 | 5 | 5 | 5 | mg/L |  | 36.7836 | -108.1021
FW-012 | FW-012_082716 | Sample-Routine | Water | Surface Water | 2016-08-27 | 8:15 |  | MST | FOLLOWUPGKM | Water Bottle | Aluminum | Total | 1100 | ug/L |  |  | Preliminary | Actual | Wet | USEPA | 200.7 | Metals in Water by ICP-AES | TestAmerica Savannah | 2016-08-31 | 200 | 24 | 200 | ug/L |  | 36.7836 | -108.1021
FW-012 | FW-012_082716 | Sample-Routine | Water | Surface Water | 2016-08-27 | 8:15 |  | MST | FOLLOWUPGKM | Water Bottle | Antimony | Dissolved |  | ug/L | U | Not Detected | Preliminary | Actual | Wet | USEPA | 200.8 | Metals in Waters by ICP/MS | TestAmerica Savannah | 2016-08-31 | 1 | 0.4 | 1 | ug/L |  | 36.7836 | -108.1021
FW-012 | FW-012_082716 | Sample-Routine | Water | Surface Water | 2016-08-27 | 8:15 |  | MST | FOLLOWUPGKM | Water Bottle | Antimony | Total |  | ug/L | U | Not Detected | Preliminary | Actual | Wet | USEPA | 200.8 | Metals in Waters by ICP/MS | TestAmerica Savannah | 2016-08-31 | 1 | 0.4 | 1 | ug/L |  | 36.7836 | -108.1021
FW-012 | FW-012_082716 | Sample-Routine | Water | Surface Water | 2016-08-27 | 8:15 |  | MST | FOLLOWUPGKM | Water Bottle | Arsenic | Dissolved |  | ug/L | U | Not Detected | Preliminary | Actual | Wet | USEPA | 200.8 | Metals in Waters by ICP/MS | TestAmerica Savannah | 2016-08-31 | 1 | 0.37 | 1 | ug/L |  | 36.7836 | -108.1021
FW-012 | FW-012_082716 | Sample-Routine | Water | Surface Water | 2016-08-27 | 8:15 |  | MST | FOLLOWUPGKM | Water Bottle | Arsenic | Total | 0.52 | ug/L | J |  | Preliminary | Actual | Wet | USEPA | 200.8 | Metals in Waters by ICP/MS | TestAmerica Savannah | 2016-08-31 | 1 | 0.37 | 1 | ug/L |  | 36.7836 | -108.1021
FW-012 | FW-012_082716 | Sample-Routine | Water | Surface Water | 2016-08-27 | 8:15 |  | MST | FOLLOWUPGKM | Water Bottle | Barium | Dissolved | 80 | ug/L |  |  | Preliminary | Actual | Wet | USEPA | 200.8 | Metals in Waters by ICP/MS | TestAmerica Savannah | 2016-08-31 | 2 | 0.14 | 2 | ug/L |  | 36.7836 | -108.1021
FW-012 | FW-012_082716 | Sample-Routine | Water | Surface Water | 2016-08-27 | 8:15 |  | MST | FOLLOWUPGKM | Water Bottle | Barium | Total | 93 | ug/L |  |  | Preliminary | Actual | Wet | USEPA | 200.8 | Metals in Waters by ICP/MS | TestAmerica Savannah | 2016-08-31 | 2 | 0.14 | 2 | ug/L |  | 36.7836 | -108.1021
FW-012 | FW-012_082716 | Sample-Routine | Water | Surface Water | 2016-08-27 | 8:15 |  | MST | FOLLOWUPGKM | Water Bottle | Beryllium | Dissolved |  | ug/L | U | Not Detected | Preliminary | Actual | Wet | USEPA | 200.8 | Metals in Waters by ICP/MS | TestAmerica Savannah | 2016-08-31 | 0.4 | 0.15 | 0.4 | ug/L |  | 36.7836 | -108.1021
FW-012 | FW-012_082716 | Sample-Routine | Water | Surface Water | 2016-08-27 | 8:15 |  | MST | FOLLOWUPGKM | Water Bottle | Beryllium | Total |  | ug/L | U | Not Detected | Preliminary | Actual | Wet | USEPA | 200.8 | Metals in Waters by ICP/MS | TestAmerica Savannah | 2016-08-31 | 0.4 | 0.15 | 0.4 | ug/L |  | 36.7836 | -108.1021
FW-012 | FW-012_082716 | Sample-Routine | Water | Surface Water | 2016-08-27 | 8:15 |  | MST | FOLLOWUPGKM | Water Bottle | Cadmium | Dissolved | 0.083 | ug/L | J |  | Preliminary | Actual | Wet | USEPA | 200.8 | Metals in Waters by ICP/MS | TestAmerica Savannah | 2016-08-31 | 0.5 | 0.043 | 0.5 | ug/L |  | 36.7836 | -108.1021
FW-012 | FW-012_082716 | Sample-Routine | Water | Surface Water | 2016-08-27 | 8:15 |  | MST | FOLLOWUPGKM | Water Bottle | Cadmium | Total | 0.2 | ug/L | J |  | Preliminary | Actual | Wet | USEPA | 200.8 | Metals in Waters by ICP/MS | TestAmerica Savannah | 2016-08-31 | 0.5 | 0.043 | 0.5 | ug/L |  | 36.7836 | -108.1021
FW-012 | FW-012_082716 | Sample-Routine | Water | Surface Water | 2016-08-27 | 8:15 |  | MST | FOLLOWUPGKM | Water Bottle | Calcium | Dissolved | 89000 | ug/L |  |  | Preliminary | Actual | Wet | USEPA | 200.7 | Metals in Water by ICP-AES | TestAmerica Savannah | 2016-08-31 | 500 | 25 | 500 | ug/L |  | 36.7836 | -108.1021
FW-012 | FW-012_082716 | Sample-Routine | Water | Surface Water | 2016-08-27 | 8:15 |  | MST | FOLLOWUPGKM | Water Bottle | Calcium | Total | 95000 | ug/L |  |  | Preliminary | Actual | Wet | USEPA | 200.7 | Metals in Water by ICP-AES | TestAmerica Savannah | 2016-08-31 | 500 | 25 | 500 | ug/L |  | 36.7836 | -108.1021
FW-012 | FW-012_082716 | Sample-Routine | Water | Surface Water | 2016-08-27 | 8:15 |  | MST | FOLLOWUPGKM | Water Bottle | Chromium | Dissolved |  | ug/L | U | Not Detected | Preliminary | Actual | Wet | USEPA | 200.8 | Metals in Waters by ICP/MS | TestAmerica Savannah | 2016-08-31 | 2 | 1 | 2 | ug/L |  | 36.7836 | -108.1021
FW-012 | FW-012_082716 | Sample-Routine | Water | Surface Water | 2016-08-27 | 8:15 |  | MST | FOLLOWUPGKM | Water Bottle | Chromium | Total |  | ug/L | U | Not Detected | Preliminary | Actual | Wet | USEPA | 200.8 | Metals in Waters by ICP/MS | TestAmerica Savannah | 2016-08-31 | 2 | 1 | 2 | ug/L |  | 36.7836 | -108.1021
FW-012 | FW-012_082716 | Sample-Routine | Water | Surface Water | 2016-08-27 | 8:15 |  | MST | FOLLOWUPGKM | Water Bottle | Cobalt | Dissolved | 0.31 | ug/L | J |  | Preliminary | Actual | Wet | USEPA | 200.8 | Metals in Waters by ICP/MS | TestAmerica Savannah | 2016-08-31 | 0.4 | 0.12 | 0.4 | ug/L |  | 36.7836 | -108.1021
FW-012 | FW-012_082716 | Sample-Routine | Water | Surface Water | 2016-08-27 | 8:15 |  | MST | FOLLOWUPGKM | Water Bottle | Cobalt | Total | 0.67 | ug/L |  |  | Preliminary | Actual | Wet | USEPA | 200.8 | Metals in Waters by ICP/MS | TestAmerica Savannah | 2016-08-31 | 0.4 | 0.12 | 0.4 | ug/L |  | 36.7836 | -108.1021
FW-012 | FW-012_082716 | Sample-Routine | Water | Surface Water | 2016-08-27 | 8:15 |  | MST | FOLLOWUPGKM | Water Bottle | Copper | Dissolved | 2.3 | ug/L | J |  | Preliminary | Actual | Wet | USEPA | 200.8 | Metals in Waters by ICP/MS | TestAmerica Savannah | 2016-08-31 | 5 | 0.5 | 5 | ug/L |  | 36.7836 | -108.1021
FW-012 | FW-012_082716 | Sample-Routine | Water | Surface Water | 2016-08-27 | 8:15 |  | MST | FOLLOWUPGKM | Water Bottle | Copper | Total | 2.5 | ug/L | J |  | Preliminary | Actual | Wet | USEPA | 200.8 | Metals in Waters by ICP/MS | TestAmerica Savannah | 2016-08-31 | 5 | 0.5 | 5 | ug/L |  | 36.7836 | -108.1021
FW-012 | FW-012_082716 | Sample-Routine | Water | Surface Water | 2016-08-27 | 8:15 |  | MST | FOLLOWUPGKM | Water Bottle | Iron | Dissolved | 110 | ug/L |  |  | Preliminary | Actual | Wet | USEPA | 200.7 | Metals in Water by ICP-AES | TestAmerica Savannah | 2016-08-31 | 50 | 17 | 50 | ug/L |  | 36.7836 | -108.1021
FW-012 | FW-012_082716 | Sample-Routine | Water | Surface Water | 2016-08-27 | 8:15 |  | MST | FOLLOWUPGKM | Water Bottle | Iron | Total | 850 | ug/L |  |  | Preliminary | Actual | Wet | USEPA | 200.7 | Metals in Water by ICP-AES | TestAmerica Savannah | 2016-08-31 | 50 | 17 | 50 | ug/L |  | 36.7836 | -108.1021
FW-012 | FW-012_082716 | Sample-Routine | Water | Surface Water | 2016-08-27 | 8:15 |  | MST | FOLLOWUPGKM | Water Bottle | Lead | Dissolved | 0.41 | ug/L |  |  | Preliminary | Actual | Wet | USEPA | 200.8 | Metals in Waters by ICP/MS | TestAmerica Savannah | 2016-08-31 | 0.3 | 0.06 | 0.3 | ug/L |  | 36.7836 | -108.1021
FW-012 | FW-012_082716 | Sample-Routine | Water | Surface Water | 2016-08-27 | 8:15 |  | MST | FOLLOWUPGKM | Water Bottle | Lead | Total | 2.5 | ug/L |  |  | Preliminary | Actual | Wet | USEPA | 200.8 | Metals in Waters by ICP/MS | TestAmerica Savannah | 2016-08-31 | 0.3 | 0.06 | 0.3 | ug/L |  | 36.7836 | -108.1021
FW-012 | FW-012_082716 | Sample-Routine | Water | Surface Water | 2016-08-27 | 8:15 |  | MST | FOLLOWUPGKM | Water Bottle | Magnesium | Dissolved | 13000 | ug/L |  |  | Preliminary | Actual | Wet | USEPA | 200.7 | Metals in Water by ICP-AES | TestAmerica Savannah | 2016-08-31 | 500 | 33 | 500 | ug/L |  | 36.7836 | -108.1021
FW-012 | FW-012_082716 | Sample-Routine | Water | Surface Water | 2016-08-27 | 8:15 |  | MST | FOLLOWUPGKM | Water Bottle | Magnesium | Total | 14000 | ug/L |  |  | Preliminary | Actual | Wet | USEPA | 200.7 | Metals in Water by ICP-AES | TestAmerica Savannah | 2016-08-31 | 500 | 33 | 500 | ug/L |  | 36.7836 | -108.1021
FW-012 | FW-012_082716 | Sample-Routine | Water | Surface Water | 2016-08-27 | 8:15 |  | MST | FOLLOWUPGKM | Water Bottle | Manganese | Dissolved | 58 | ug/L |  |  | Preliminary | Actual | Wet | USEPA | 200.8 | Metals in Waters by ICP/MS | TestAmerica Savannah | 2016-08-31 | 2.5 | 1.2 | 2.5 | ug/L |  | 36.7836 | -108.1021
FW-012 | FW-012_082716 | Sample-Routine | Water | Surface Water | 2016-08-27 | 8:15 |  | MST | FOLLOWUPGKM | Water Bottle | Manganese | Total | 130 | ug/L |  |  | Preliminary | Actual | Wet | USEPA | 200.8 | Metals in Waters by ICP/MS | TestAmerica Savannah | 2016-08-31 | 2.5 | 1.2 | 2.5 | ug/L |  | 36.7836 | -108.1021
FW-012 | FW-012_082716 | Sample-Routine | Water | Surface Water | 2016-08-27 | 8:15 |  | MST | FOLLOWUPGKM | Water Bottle | Mercury | Dissolved | 0.00069 | ug/L |  |  | Preliminary | Actual | Wet | USEPA | 1631E | Mercury in Water by Oxidation, Purge and Trap, and CVAFS | TestAmerica Savannah | 2016-09-01 | 0.0005 | 0.0002 | 0.0005 | ug/L |  | 36.7836 | -108.1021
FW-012 | FW-012_082716 | Sample-Routine | Water | Surface Water | 2016-08-27 | 8:15 |  | MST | FOLLOWUPGKM | Water Bottle | Mercury | Total | 0.0028 | ug/L |  |  | Preliminary | Actual | Wet | USEPA | 1631E | Mercury in Water by Oxidation, Purge and Trap, and CVAFS | TestAmerica Savannah | 2016-09-01 | 0.0005 | 0.0002 | 0.0005 | ug/L |  | 36.7836 | -108.1021
FW-012 | FW-012_082716 | Sample-Routine | Water | Surface Water | 2016-08-27 | 8:15 |  | MST | FOLLOWUPGKM | Water Bottle | Molybdenum | Dissolved | 1.2 | ug/L |  |  | Preliminary | Actual | Wet | USEPA | 200.8 | Metals in Waters by ICP/MS | TestAmerica Savannah | 2016-08-31 | 1 | 0.45 | 1 | ug/L |  | 36.7836 | -108.1021
FW-012 | FW-012_082716 | Sample-Routine | Water | Surface Water | 2016-08-27 | 8:15 |  | MST | FOLLOWUPGKM | Water Bottle | Molybdenum | Total | 1.2 | ug/L |  |  | Preliminary | Actual | Wet | USEPA | 200.8 | Metals in Waters by ICP/MS | TestAmerica Savannah | 2016-08-31 | 1 | 0.45 | 1 | ug/L |  | 36.7836 | -108.1021
FW-012 | FW-012_082716 | Sample-Routine | Water | Surface Water | 2016-08-27 | 8:15 |  | MST | FOLLOWUPGKM | Water Bottle | Nickel | Dissolved | 3.5 | ug/L | J |  | Preliminary | Actual | Wet | USEPA | 200.8 | Metals in Waters by ICP/MS | TestAmerica Savannah | 2016-08-31 | 5 | 0.4 | 5 | ug/L |  | 36.7836 | -108.1021
FW-012 | FW-012_082716 | Sample-Routine | Water | Surface Water | 2016-08-27 | 8:15 |  | MST | FOLLOWUPGKM | Water Bottle | Nickel | Total | 4.3 | ug/L | J |  | Preliminary | Actual | Wet | USEPA | 200.8 | Metals in Waters by ICP/MS | TestAmerica Savannah | 2016-08-31 | 5 | 0.4 | 5 | ug/L |  | 36.7836 | -108.1021
FW-012 | FW-012_082716 | Sample-Routine | Water | Surface Water | 2016-08-27 | 8:15 |  | MST | FOLLOWUPGKM | Water Bottle | Organic carbon | Total | 1.9 | mg/L |  |  | Preliminary | Actual | Wet | APHA | 5310-B | Total Organic Carbon by Combustion-Infrared Method | TestAmerica Savannah | 2016-09-01 | 1 | 0.5 | 1 | mg/L |  | 36.7836 | -108.1021
FW-012 | FW-012_082716 | Sample-Routine | Water | Surface Water | 2016-08-27 | 8:15 |  | MST | FOLLOWUPGKM | Water Bottle | Organic carbon | Total | 4.6 | mg/L |  |  | Preliminary | Actual | Wet | APHA | 5310-B | Total Organic Carbon by Combustion-Infrared Method | TestAmerica Savannah | 2016-08-31 | 1 | 0.5 | 1 | mg/L |  | 36.7836 | -108.1021
FW-012 | FW-012_082716 | Sample-Routine | Water | Surface Water | 2016-08-27 | 8:15 |  | MST | FOLLOWUPGKM | Water Bottle | Potassium | Dissolved | 3000 | ug/L |  |  | Preliminary | Actual | Wet | USEPA | 200.7 | Metals in Water by ICP-AES | TestAmerica Savannah | 2016-08-31 | 1000 | 17 | 1000 | ug/L |  | 36.7836 | -108.1021
FW-012 | FW-012_082716 | Sample-Routine | Water | Surface Water | 2016-08-27 | 8:15 |  | MST | FOLLOWUPGKM | Water Bottle | Potassium | Total | 3200 | ug/L |  |  | Preliminary | Actual | Wet | USEPA | 200.7 | Metals in Water by ICP-AES | TestAmerica Savannah | 2016-08-31 | 1000 | 17 | 1000 | ug/L |  | 36.7836 | -108.1021
FW-012 | FW-012_082716 | Sample-Routine | Water | Surface Water | 2016-08-27 | 8:15 |  | MST | FOLLOWUPGKM | Water Bottle | Selenium | Dissolved |  | ug/L | U | Not Detected | Preliminary | Actual | Wet | USEPA | 200.8 | Metals in Waters by ICP/MS | TestAmerica Savannah | 2016-08-31 | 2 | 0.58 | 2 | ug/L |  | 36.7836 | -108.1021
FW-012 | FW-012_082716 | Sample-Routine | Water | Surface Water | 2016-08-27 | 8:15 |  | MST | FOLLOWUPGKM | Water Bottle | Selenium | Total |  | ug/L | U | Not Detected | Preliminary | Actual | Wet | USEPA | 200.8 | Metals in Waters by ICP/MS | TestAmerica Savannah | 2016-08-31 | 2 | 0.58 | 2 | ug/L |  | 36.7836 | -108.1021
FW-012 | FW-012_082716 | Sample-Routine | Water | Surface Water | 2016-08-27 | 8:15 |  | MST | FOLLOWUPGKM | Water Bottle | Silver | Dissolved |  | ug/L | U | Not Detected | Preliminary | Actual | Wet | USEPA | 200.8 | Metals in Waters by ICP/MS | TestAmerica Savannah | 2016-08-31 | 1 | 0.1 | 1 | ug/L |  | 36.7836 | -108.1021
FW-012 | FW-012_082716 | Sample-Routine | Water | Surface Water | 2016-08-27 | 8:15 |  | MST | FOLLOWUPGKM | Water Bottle | Silver | Total |  | ug/L | U | Not Detected | Preliminary | Actual | Wet | USEPA | 200.8 | Metals in Waters by ICP/MS | TestAmerica Savannah | 2016-08-31 | 1 | 0.1 | 1 | ug/L |  | 36.7836 | -108.1021
FW-012 | FW-012_082716 | Sample-Routine | Water | Surface Water | 2016-08-27 | 8:15 |  | MST | FOLLOWUPGKM | Water Bottle | Sodium | Dissolved | 31000 | ug/L |  |  | Preliminary | Actual | Wet | USEPA | 200.7 | Metals in Water by ICP-AES | TestAmerica Savannah | 2016-08-31 | 1000 | 480 | 1000 | ug/L |  | 36.7836 | -108.1021
FW-012 | FW-012_082716 | Sample-Routine | Water | Surface Water | 2016-08-27 | 8:15 |  | MST | FOLLOWUPGKM | Water Bottle | Sodium | Total | 35000 | ug/L |  |  | Preliminary | Actual | Wet | USEPA | 200.7 | Metals in Water by ICP-AES | TestAmerica Savannah | 2016-08-31 | 1000 | 480 | 1000 | ug/L |  | 36.7836 | -108.1021
FW-012 | FW-012_082716 | Sample-Routine | Water | Surface Water | 2016-08-27 | 8:15 |  | MST | FOLLOWUPGKM | Water Bottle | Thallium | Dissolved |  | ug/L | U | Not Detected | Preliminary | Actual | Wet | USEPA | 200.8 | Metals in Waters by ICP/MS | TestAmerica Savannah | 2016-08-31 | 0.2 | 0.1 | 0.2 | ug/L |  | 36.7836 | -108.1021
FW-012 | FW-012_082716 | Sample-Routine | Water | Surface Water | 2016-08-27 | 8:15 |  | MST | FOLLOWUPGKM | Water Bottle | Thallium | Total |  | ug/L | U | Not Detected | Preliminary | Actual | Wet | USEPA | 200.8 | Metals in Waters by ICP/MS | TestAmerica Savannah | 2016-08-31 | 0.2 | 0.1 | 0.2 | ug/L |  | 36.7836 | -108.1021
FW-012 | FW-012_082716 | Sample-Routine | Water | Surface Water | 2016-08-27 | 8:15 |  | MST | FOLLOWUPGKM | Water Bottle | Total Hardness | Total | 300 | mg/L |  |  | Preliminary | Actual | Wet | APHA | 2340B | Hardness by Calculation | TestAmerica Savannah | 2016-09-06 | 3.3 | 3.3 | 3.3 | mg/L |  | 36.7836 | -108.1021
FW-012 | FW-012_082716 | Sample-Routine | Water | Surface Water | 2016-08-27 | 8:15 |  | MST | FOLLOWUPGKM | Water Bottle | Total Suspended Solids | Total | 47 | mg/L |  |  | Preliminary | Actual | Wet | APHA | 2540-D | Total Suspended Solids in Water | TestAmerica Savannah | 2016-08-30 | 4 | 4 | 4 | mg/L |  | 36.7836 | -108.1021
FW-012 | FW-012_082716 | Sample-Routine | Water | Surface Water | 2016-08-27 | 8:15 |  | MST | FOLLOWUPGKM | Water Bottle | Vanadium | Dissolved | 0.43 | ug/L | J |  | Preliminary | Actual | Wet | USEPA | 200.8 | Metals in Waters by ICP/MS | TestAmerica Savannah | 2016-08-31 | 1 | 0.3 | 1 | ug/L |  | 36.7836 | -108.1021
FW-012 | FW-012_082716 | Sample-Routine | Water | Surface Water | 2016-08-27 | 8:15 |  | MST | FOLLOWUPGKM | Water Bottle | Vanadium | Total | 1.6 | ug/L |  |  | Preliminary | Actual | Wet | USEPA | 200.8 | Metals in Waters by ICP/MS | TestAmerica Savannah | 2016-08-31 | 1 | 0.3 | 1 | ug/L |  | 36.7836 | -108.1021
FW-012 | FW-012_082716 | Sample-Routine | Water | Surface Water | 2016-08-27 | 8:15 |  | MST | FOLLOWUPGKM | Water Bottle | Zinc | Dissolved |  | ug/L | U | Not Detected | Preliminary | Actual | Wet | USEPA | 200.8 | Metals in Waters by ICP/MS | TestAmerica Savannah | 2016-08-31 | 20 | 2.8 | 20 | ug/L |  | 36.7836 | -108.1021
FW-012 | FW-012_082716 | Sample-Routine | Water | Surface Water | 2016-08-27 | 8:15 |  | MST | FOLLOWUPGKM | Water Bottle | Zinc | Total | 15 | ug/L | J |  | Preliminary | Actual | Wet | USEPA | 200.8 | Metals in Waters by ICP/MS | TestAmerica Savannah | 2016-08-31 | 20 | 2.8 | 20 | ug/L |  | 36.7836 | -108.1021
FW-012 | FW-012_082716NM | Sample-Routine | Water | Surface Water | 2016-08-27 | 8:15 |  | MST | NMAssessProtocol | Water Bottle | Aluminum | Dissolved | 130 | ug/L |  |  | Preliminary | Actual | Wet | USEPA | 200.8 | Metals in Waters by ICP/MS | TestAmerica Savannah | 2016-08-31 | 10 | 4.6 | 10 | ug/L |  | 36.7836 | -108.1021
FW-012 | FW-012_082716NM | Sample-Routine | Water | Surface Water | 2016-08-27 | 8:15 |  | MST | NMAssessProtocol | Water Bottle | Aluminum | Dissolved | 130 | ug/L | J |  | Preliminary | Actual | Wet | USEPA | 200.7 | Metals in Water by ICP-AES | TestAmerica Savannah | 2016-08-31 | 200 | 24 | 200 | ug/L |  | 36.7836 | -108.1021
FW-012 | FW-012_SED_082716 | Sample-Routine | Sediment |  | 2016-08-27 | 8:15 |  | MST | FOLLOWUPGKM | Disposable plastic scoop | Aluminum | Total | 13000 | mg/Kg |  |  | Preliminary | Actual | Dry | USEPA | 6010C | Inductively Coupled Plasma - Atomic Emission Spectroscopy (ICP-AES) | TestAmerica Savannah | 2016-09-02 | 12 | 1.9 | 12 | mg/Kg |  | 36.7836 | -108.1021
FW-012 | FW-012_SED_082716 | Sample-Routine | Sediment |  | 2016-08-27 | 8:15 |  | MST | FOLLOWUPGKM | Disposable plastic scoop | Arsenic | Total | 3.7 | mg/Kg | J- |  | Preliminary | Actual | Dry | USEPA | 6020A | ICP-MS | TestAmerica Savannah | 2016-09-02 | 0.95 | 0.08 | 0.95 | mg/Kg |  | 36.7836 | -108.1021
FW-012 | FW-012_SED_082716 | Sample-Routine | Sediment |  | 2016-08-27 | 8:15 |  | MST | FOLLOWUPGKM | Disposable plastic scoop | Barium | Total | 230 | mg/Kg | J- |  | Preliminary | Actual | Dry | USEPA | 6020A | ICP-MS | TestAmerica Savannah | 2016-09-02 | 0.32 | 0.11 | 0.32 | mg/Kg |  | 36.7836 | -108.1021
FW-012 | FW-012_SED_082716 | Sample-Routine | Sediment |  | 2016-08-27 | 8:15 |  | MST | FOLLOWUPGKM | Disposable plastic scoop | Beryllium | Total | 0.93 | mg/Kg |  |  | Preliminary | Actual | Dry | USEPA | 6020A | ICP-MS | TestAmerica Savannah | 2016-09-02 | 0.16 | 0.036 | 0.16 | mg/Kg |  | 36.7836 | -108.1021
FW-012 | FW-012_SED_082716 | Sample-Routine | Sediment |  | 2016-08-27 | 8:15 |  | MST | FOLLOWUPGKM | Disposable plastic scoop | Cadmium | Total | 0.28 | mg/Kg | J |  | Preliminary | Actual | Dry | USEPA | 6020A | ICP-MS | TestAmerica Savannah | 2016-09-02 | 0.16 | 0.015 | 0.16 | mg/Kg |  | 36.7836 | -108.1021
FW-012 | FW-012_SED_082716 | Sample-Routine | Sediment |  | 2016-08-27 | 8:15 |  | MST | FOLLOWUPGKM | Disposable plastic scoop | Calcium | Total | 9500 | mg/Kg |  |  | Preliminary | Actual | Dry | USEPA | 6010C | Inductively Coupled Plasma - Atomic Emission Spectroscopy (ICP-AES) | TestAmerica Savannah | 2016-09-02 | 62 | 18 | 62 | mg/Kg |  | 36.7836 | -108.1021
FW-012 | FW-012_SED_082716 | Sample-Routine | Sediment |  | 2016-08-27 | 8:15 |  | MST | FOLLOWUPGKM | Disposable plastic scoop | Chromium | Total | 8.9 | mg/Kg | J |  | Preliminary | Actual | Dry | USEPA | 6020A | ICP-MS | TestAmerica Savannah | 2016-09-02 | 0.32 | 0.12 | 0.32 | mg/Kg |  | 36.7836 | -108.1021
FW-012 | FW-012_SED_082716 | Sample-Routine | Sediment |  | 2016-08-27 | 8:15 |  | MST | FOLLOWUPGKM | Disposable plastic scoop | Cobalt | Total | 7.3 | mg/Kg |  |  | Preliminary | Actual | Dry | USEPA | 6020A | ICP-MS | TestAmerica Savannah | 2016-09-02 | 0.16 | 0.01 | 0.16 | mg/Kg |  | 36.7836 | -108.1021
FW-012 | FW-012_SED_082716 | Sample-Routine | Sediment |  | 2016-08-27 | 8:15 |  | MST | FOLLOWUPGKM | Disposable plastic scoop | Copper | Total | 18 | mg/Kg | J- |  | Preliminary | Actual | Dry | USEPA | 6020A | ICP-MS | TestAmerica Savannah | 2016-09-02 | 0.4 | 0.11 | 0.4 | mg/Kg |  | 36.7836 | -108.1021
FW-012 | FW-012_SED_082716 | Sample-Routine | Sediment |  | 2016-08-27 | 8:15 |  | MST | FOLLOWUPGKM | Disposable plastic scoop | Iron | Total | 15000 | mg/Kg |  |  | Preliminary | Actual | Dry | USEPA | 6010C | Inductively Coupled Plasma - Atomic Emission Spectroscopy (ICP-AES) | TestAmerica Savannah | 2016-09-02 | 19 | 4.7 | 19 | mg/Kg |  | 36.7836 | -108.1021
FW-012 | FW-012_SED_082716 | Sample-Routine | Sediment |  | 2016-08-27 | 8:15 |  | MST | FOLLOWUPGKM | Disposable plastic scoop | Lead | Total | 21 | mg/Kg |  |  | Preliminary | Actual | Dry | USEPA | 6020A | ICP-MS | TestAmerica Savannah | 2016-09-02 | 0.24 | 0.029 | 0.24 | mg/Kg |  | 36.7836 | -108.1021
FW-012 | FW-012_SED_082716 | Sample-Routine | Sediment |  | 2016-08-27 | 8:15 |  | MST | FOLLOWUPGKM | Disposable plastic scoop | Magnesium | Total | 3700 | mg/Kg |  |  | Preliminary | Actual | Dry | USEPA | 6010C | Inductively Coupled Plasma - Atomic Emission Spectroscopy (ICP-AES) | TestAmerica Savannah | 2016-09-02 | 25 | 4.6 | 25 | mg/Kg |  | 36.7836 | -108.1021
FW-012 | FW-012_SED_082716 | Sample-Routine | Sediment |  | 2016-08-27 | 8:15 |  | MST | FOLLOWUPGKM | Disposable plastic scoop | Manganese | Total | 540 | mg/Kg | J |  | Preliminary | Actual | Dry | USEPA | 6020A | ICP-MS | TestAmerica Savannah | 2016-09-02 | 0.4 | 0.052 | 0.4 | mg/Kg |  | 36.7836 | -108.1021
FW-012 | FW-012_SED_082716 | Sample-Routine | Sediment |  | 2016-08-27 | 8:15 |  | MST | FOLLOWUPGKM | Disposable plastic scoop | Mercury | Total | 0.011 | mg/Kg | J |  | Preliminary | Actual | Dry | USEPA | 7471A | Mercury in Solid or Semisolid Waste | TestAmerica Savannah | 2016-09-06 | 0.029 | 0.0093 | 0.029 | mg/Kg |  | 36.7836 | -108.1021
FW-012 | FW-012_SED_082716 | Sample-Routine | Sediment |  | 2016-08-27 | 8:15 |  | MST | FOLLOWUPGKM | Disposable plastic scoop | Molybdenum | Total |  | mg/Kg | UB | Not Detected | Preliminary | Actual | Dry | USEPA | 6020A | ICP-MS | TestAmerica Savannah | 2016-09-02 | 0.32 | 0.028 | 0.32 | mg/Kg |  | 36.7836 | -108.1021
FW-012 | FW-012_SED_082716 | Sample-Routine | Sediment |  | 2016-08-27 | 8:15 |  | MST | FOLLOWUPGKM | Disposable plastic scoop | Nickel | Total | 8.8 | mg/Kg |  |  | Preliminary | Actual | Dry | USEPA | 6020A | ICP-MS | TestAmerica Savannah | 2016-09-02 | 0.24 | 0.04 | 0.24 | mg/Kg |  | 36.7836 | -108.1021
FW-012 | FW-012_SED_082716 | Sample-Routine | Sediment |  | 2016-08-27 | 8:15 |  | MST | FOLLOWUPGKM | Disposable plastic scoop | Organic carbon | Total |  | mg/Kg | U | Not Detected | Preliminary | Actual | Wet | USEPA | 9060A | Total Organic Carbon in water and wastes by Carbonaceous Analyzer | TestAmerica Savannah | 2016-09-02 | 4000 | 1700 | 4000 | mg/Kg |  | 36.7836 | -108.1021
FW-012 | FW-012_SED_082716 | Sample-Routine | Sediment |  | 2016-08-27 | 8:15 |  | MST | FOLLOWUPGKM | Disposable plastic scoop | Potassium | Total | 1900 | mg/Kg |  |  | Preliminary | Actual | Dry | USEPA | 6010C | Inductively Coupled Plasma - Atomic Emission Spectroscopy (ICP-AES) | TestAmerica Savannah | 2016-09-02 | 370 | 51 | 370 | mg/Kg |  | 36.7836 | -108.1021
FW-012 | FW-012_SED_082716 | Sample-Routine | Sediment |  | 2016-08-27 | 8:15 |  | MST | FOLLOWUPGKM | Disposable plastic scoop | Selenium | Total | 0.25 | mg/Kg | J |  | Preliminary | Actual | Dry | USEPA | 6020A | ICP-MS | TestAmerica Savannah | 2016-09-02 | 0.79 | 0.21 | 0.79 | mg/Kg |  | 36.7836 | -108.1021
FW-012 | FW-012_SED_082716 | Sample-Routine | Sediment |  | 2016-08-27 | 8:15 |  | MST | FOLLOWUPGKM | Disposable plastic scoop | Silver | Total | 0.11 | mg/Kg | J |  | Preliminary | Actual | Dry | USEPA | 6020A | ICP-MS | TestAmerica Savannah | 2016-09-02 | 0.16 | 0.032 | 0.16 | mg/Kg |  | 36.7836 | -108.1021
FW-012 | FW-012_SED_082716 | Sample-Routine | Sediment |  | 2016-08-27 | 8:15 |  | MST | FOLLOWUPGKM | Disposable plastic scoop | Sodium | Total | 410 | mg/Kg | J |  | Preliminary | Actual | Dry | USEPA | 6010C | Inductively Coupled Plasma - Atomic Emission Spectroscopy (ICP-AES) | TestAmerica Savannah | 2016-09-02 | 620 | 74 | 620 | mg/Kg |  | 36.7836 | -108.1021
FW-012 | FW-012_SED_082716 | Sample-Routine | Sediment |  | 2016-08-27 | 8:15 |  | MST | FOLLOWUPGKM | Disposable plastic scoop | Thallium | Total | 0.19 | mg/Kg |  |  | Preliminary | Actual | Dry | USEPA | 6020A | ICP-MS | TestAmerica Savannah | 2016-09-02 | 0.16 | 0.0056 | 0.16 | mg/Kg |  | 36.7836 | -108.1021
FW-012 | FW-012_SED_082716 | Sample-Routine | Sediment |  | 2016-08-27 | 8:15 |  | MST | FOLLOWUPGKM | Disposable plastic scoop | Vanadium | Total | 20 | mg/Kg | J+ |  | Preliminary | Actual | Dry | USEPA | 6020A | ICP-MS | TestAmerica Savannah | 2016-09-02 | 0.79 | 0.061 | 0.79 | mg/Kg |  | 36.7836 | -108.1021
FW-012 | FW-012_SED_082716 | Sample-Routine | Sediment |  | 2016-08-27 | 8:15 |  | MST | FOLLOWUPGKM | Disposable plastic scoop | Zinc | Total | 93 | mg/Kg | J |  | Preliminary | Actual | Dry | USEPA | 6020A | ICP-MS | TestAmerica Savannah | 2016-09-02 | 1.6 | 0.5 | 1.6 | mg/Kg |  | 36.7836 | -108.1021
FW-040 | FW-040_082716 | Sample-Routine | Water | Surface Water | 2016-08-27 | 11:00 |  | MST | FOLLOWUPGKM | Water Bottle | Alkalinity, total | Total | 130 | mg/L |  |  | Preliminary | Actual | Wet | APHA | 2320-B | Alkalinity by Gran Titration | TestAmerica Savannah | 2016-09-01 | 5 | 5 | 5 | mg/L |  | 36.7197 | -108.2071
FW-040 | FW-040_082716 | Sample-Routine | Water | Surface Water | 2016-08-27 | 11:00 |  | MST | FOLLOWUPGKM | Water Bottle | Aluminum | Total | 1100 | ug/L |  |  | Preliminary | Actual | Wet | USEPA | 200.7 | Metals in Water by ICP-AES | TestAmerica Savannah | 2016-08-31 | 200 | 24 | 200 | ug/L |  | 36.7197 | -108.2071
FW-040 | FW-040_082716 | Sample-Routine | Water | Surface Water | 2016-08-27 | 11:00 |  | MST | FOLLOWUPGKM | Water Bottle | Antimony | Dissolved |  | ug/L | U | Not Detected | Preliminary | Actual | Wet | USEPA | 200.8 | Metals in Waters by ICP/MS | TestAmerica Savannah | 2016-08-31 | 1 | 0.4 | 1 | ug/L |  | 36.7197 | -108.2071
FW-040 | FW-040_082716 | Sample-Routine | Water | Surface Water | 2016-08-27 | 11:00 |  | MST | FOLLOWUPGKM | Water Bottle | Antimony | Total |  | ug/L | U | Not Detected | Preliminary | Actual | Wet | USEPA | 200.8 | Metals in Waters by ICP/MS | TestAmerica Savannah | 2016-08-31 | 1 | 0.4 | 1 | ug/L |  | 36.7197 | -108.2071
FW-040 | FW-040_082716 | Sample-Routine | Water | Surface Water | 2016-08-27 | 11:00 |  | MST | FOLLOWUPGKM | Water Bottle | Arsenic | Dissolved |  | ug/L | U | Not Detected | Preliminary | Actual | Wet | USEPA | 200.8 | Metals in Waters by ICP/MS | TestAmerica Savannah | 2016-08-31 | 1 | 0.37 | 1 | ug/L |  | 36.7197 | -108.2071
FW-040 | FW-040_082716 | Sample-Routine | Water | Surface Water | 2016-08-27 | 11:00 |  | MST | FOLLOWUPGKM | Water Bottle | Arsenic | Total | 0.42 | ug/L | J |  | Preliminary | Actual | Wet | USEPA | 200.8 | Metals in Waters by ICP/MS | TestAmerica Savannah | 2016-08-31 | 1 | 0.37 | 1 | ug/L |  | 36.7197 | -108.2071
FW-040 | FW-040_082716 | Sample-Routine | Water | Surface Water | 2016-08-27 | 11:00 |  | MST | FOLLOWUPGKM | Water Bottle | Barium | Dissolved | 87 | ug/L |  |  | Preliminary | Actual | Wet | USEPA | 200.8 | Metals in Waters by ICP/MS | TestAmerica Savannah | 2016-08-31 | 2 | 0.14 | 2 | ug/L |  | 36.7197 | -108.2071
FW-040 | FW-040_082716 | Sample-Routine | Water | Surface Water | 2016-08-27 | 11:00 |  | MST | FOLLOWUPGKM | Water Bottle | Barium | Total | 100 | ug/L |  |  | Preliminary | Actual | Wet | USEPA | 200.8 | Metals in Waters by ICP/MS | TestAmerica Savannah | 2016-08-31 | 2 | 0.14 | 2 | ug/L |  | 36.7197 | -108.2071
FW-040 | FW-040_082716 | Sample-Routine | Water | Surface Water | 2016-08-27 | 11:00 |  | MST | FOLLOWUPGKM | Water Bottle | Beryllium | Dissolved |  | ug/L | U | Not Detected | Preliminary | Actual | Wet | USEPA | 200.8 | Metals in Waters by ICP/MS | TestAmerica Savannah | 2016-08-31 | 0.4 | 0.15 | 0.4 | ug/L |  | 36.7197 | -108.2071
FW-040 | FW-040_082716 | Sample-Routine | Water | Surface Water | 2016-08-27 | 11:00 |  | MST | FOLLOWUPGKM | Water Bottle | Beryllium | Total |  | ug/L | U | Not Detected | Preliminary | Actual | Wet | USEPA | 200.8 | Metals in Waters by ICP/MS | TestAmerica Savannah | 2016-08-31 | 0.4 | 0.15 | 0.4 | ug/L |  | 36.7197 | -108.2071
FW-040 | FW-040_082716 | Sample-Routine | Water | Surface Water | 2016-08-27 | 11:00 |  | MST | FOLLOWUPGKM | Water Bottle | Cadmium | Dissolved | 0.12 | ug/L | J |  | Preliminary | Actual | Wet | USEPA | 200.8 | Metals in Waters by ICP/MS | TestAmerica Savannah | 2016-08-31 | 0.5 | 0.043 | 0.5 | ug/L |  | 36.7197 | -108.2071
FW-040 | FW-040_082716 | Sample-Routine | Water | Surface Water | 2016-08-27 | 11:00 |  | MST | FOLLOWUPGKM | Water Bottle | Cadmium | Total | 0.07 | ug/L | J |  | Preliminary | Actual | Wet | USEPA | 200.8 | Metals in Waters by ICP/MS | TestAmerica Savannah | 2016-08-31 | 0.5 | 0.043 | 0.5 | ug/L |  | 36.7197 | -108.2071
FW-040 | FW-040_082716 | Sample-Routine | Water | Surface Water | 2016-08-27 | 11:00 |  | MST | FOLLOWUPGKM | Water Bottle | Calcium | Dissolved | 78000 | ug/L |  |  | Preliminary | Actual | Wet | USEPA | 200.7 | Metals in Water by ICP-AES | TestAmerica Savannah | 2016-08-31 | 500 | 25 | 500 | ug/L |  | 36.7197 | -108.2071
FW-040 | FW-040_082716 | Sample-Routine | Water | Surface Water | 2016-08-27 | 11:00 |  | MST | FOLLOWUPGKM | Water Bottle | Calcium | Total | 76000 | ug/L |  |  | Preliminary | Actual | Wet | USEPA | 200.7 | Metals in Water by ICP-AES | TestAmerica Savannah | 2016-08-31 | 500 | 25 | 500 | ug/L |  | 36.7197 | -108.2071
FW-040 | FW-040_082716 | Sample-Routine | Water | Surface Water | 2016-08-27 | 11:00 |  | MST | FOLLOWUPGKM | Water Bottle | Chromium | Dissolved |  | ug/L | U | Not Detected | Preliminary | Actual | Wet | USEPA | 200.8 | Metals in Waters by ICP/MS | TestAmerica Savannah | 2016-08-31 | 2 | 1 | 2 | ug/L |  | 36.7197 | -108.2071
FW-040 | FW-040_082716 | Sample-Routine | Water | Surface Water | 2016-08-27 | 11:00 |  | MST | FOLLOWUPGKM | Water Bottle | Chromium | Total |  | ug/L | U | Not Detected | Preliminary | Actual | Wet | USEPA | 200.8 | Metals in Waters by ICP/MS | TestAmerica Savannah | 2016-08-31 | 2 | 1 | 2 | ug/L |  | 36.7197 | -108.2071
FW-040 | FW-040_082716 | Sample-Routine | Water | Surface Water | 2016-08-27 | 11:00 |  | MST | FOLLOWUPGKM | Water Bottle | Cobalt | Dissolved | 0.28 | ug/L | J |  | Preliminary | Actual | Wet | USEPA | 200.8 | Metals in Waters by ICP/MS | TestAmerica Savannah | 2016-08-31 | 0.4 | 0.12 | 0.4 | ug/L |  | 36.7197 | -108.2071
FW-040 | FW-040_082716 | Sample-Routine | Water | Surface Water | 2016-08-27 | 11:00 |  | MST | FOLLOWUPGKM | Water Bottle | Cobalt | Total | 0.66 | ug/L |  |  | Preliminary | Actual | Wet | USEPA | 200.8 | Metals in Waters by ICP/MS | TestAmerica Savannah | 2016-08-31 | 0.4 | 0.12 | 0.4 | ug/L |  | 36.7197 | -108.2071
FW-040 | FW-040_082716 | Sample-Routine | Water | Surface Water | 2016-08-27 | 11:00 |  | MST | FOLLOWUPGKM | Water Bottle | Copper | Dissolved | 2.3 | ug/L | J |  | Preliminary | Actual | Wet | USEPA | 200.8 | Metals in Waters by ICP/MS | TestAmerica Savannah | 2016-08-31 | 5 | 0.5 | 5 | ug/L |  | 36.7197 | -108.2071
FW-040 | FW-040_082716 | Sample-Routine | Water | Surface Water | 2016-08-27 | 11:00 |  | MST | FOLLOWUPGKM | Water Bottle | Copper | Total | 2.7 | ug/L | J |  | Preliminary | Actual | Wet | USEPA | 200.8 | Metals in Waters by ICP/MS | TestAmerica Savannah | 2016-08-31 | 5 | 0.5 | 5 | ug/L |  | 36.7197 | -108.2071
FW-040 | FW-040_082716 | Sample-Routine | Water | Surface Water | 2016-08-27 | 11:00 |  | MST | FOLLOWUPGKM | Water Bottle | Iron | Dissolved | 95 | ug/L | J |  | Preliminary | Actual | Wet | USEPA | 200.7 | Metals in Water by ICP-AES | TestAmerica Savannah | 2016-08-31 | 50 | 17 | 50 | ug/L |  | 36.7197 | -108.2071
FW-040 | FW-040_082716 | Sample-Routine | Water | Surface Water | 2016-08-27 | 11:00 |  | MST | FOLLOWUPGKM | Water Bottle | Iron | Total | 870 | ug/L |  |  | Preliminary | Actual | Wet | USEPA | 200.7 | Metals in Water by ICP-AES | TestAmerica Savannah | 2016-08-31 | 50 | 17 | 50 | ug/L |  | 36.7197 | -108.2071
FW-040 | FW-040_082716 | Sample-Routine | Water | Surface Water | 2016-08-27 | 11:00 |  | MST | FOLLOWUPGKM | Water Bottle | Lead | Dissolved | 0.37 | ug/L |  |  | Preliminary | Actual | Wet | USEPA | 200.8 | Metals in Waters by ICP/MS | TestAmerica Savannah | 2016-08-31 | 0.3 | 0.06 | 0.3 | ug/L |  | 36.7197 | -108.2071
FW-040 | FW-040_082716 | Sample-Routine | Water | Surface Water | 2016-08-27 | 11:00 |  | MST | FOLLOWUPGKM | Water Bottle | Lead | Total | 2.7 | ug/L |  |  | Preliminary | Actual | Wet | USEPA | 200.8 | Metals in Waters by ICP/MS | TestAmerica Savannah | 2016-08-31 | 0.3 | 0.06 | 0.3 | ug/L |  | 36.7197 | -108.2071
FW-040 | FW-040_082716 | Sample-Routine | Water | Surface Water | 2016-08-27 | 11:00 |  | MST | FOLLOWUPGKM | Water Bottle | Magnesium | Dissolved | 11000 | ug/L |  |  | Preliminary | Actual | Wet | USEPA | 200.7 | Metals in Water by ICP-AES | TestAmerica Savannah | 2016-08-31 | 500 | 33 | 500 | ug/L |  | 36.7197 | -108.2071
FW-040 | FW-040_082716 | Sample-Routine | Water | Surface Water | 2016-08-27 | 11:00 |  | MST | FOLLOWUPGKM | Water Bottle | Magnesium | Total | 11000 | ug/L |  |  | Preliminary | Actual | Wet | USEPA | 200.7 | Metals in Water by ICP-AES | TestAmerica Savannah | 2016-08-31 | 500 | 33 | 500 | ug/L |  | 36.7197 | -108.2071
FW-040 | FW-040_082716 | Sample-Routine | Water | Surface Water | 2016-08-27 | 11:00 |  | MST | FOLLOWUPGKM | Water Bottle | Manganese | Dissolved | 17 | ug/L | J |  | Preliminary | Actual | Wet | USEPA | 200.8 | Metals in Waters by ICP/MS | TestAmerica Savannah | 2016-08-31 | 2.5 | 1.2 | 2.5 | ug/L |  | 36.7197 | -108.2071
FW-040 | FW-040_082716 | Sample-Routine | Water | Surface Water | 2016-08-27 | 11:00 |  | MST | FOLLOWUPGKM | Water Bottle | Manganese | Total | 92 | ug/L |  |  | Preliminary | Actual | Wet | USEPA | 200.8 | Metals in Waters by ICP/MS | TestAmerica Savannah | 2016-08-31 | 2.5 | 1.2 | 2.5 | ug/L |  | 36.7197 | -108.2071
FW-040 | FW-040_082716 | Sample-Routine | Water | Surface Water | 2016-08-27 | 11:00 |  | MST | FOLLOWUPGKM | Water Bottle | Mercury | Dissolved | 0.00065 | ug/L |  |  | Preliminary | Actual | Wet | USEPA | 1631E | Mercury in Water by Oxidation, Purge and Trap, and CVAFS | TestAmerica Savannah | 2016-09-01 | 0.0005 | 0.0002 | 0.0005 | ug/L |  | 36.7197 | -108.2071
FW-040 | FW-040_082716 | Sample-Routine | Water | Surface Water | 2016-08-27 | 11:00 |  | MST | FOLLOWUPGKM | Water Bottle | Mercury | Total | 0.0036 | ug/L | J |  | Preliminary | Actual | Wet | USEPA | 1631E | Mercury in Water by Oxidation, Purge and Trap, and CVAFS | TestAmerica Savannah | 2016-09-01 | 0.0005 | 0.0002 | 0.0005 | ug/L |  | 36.7197 | -108.2071
FW-040 | FW-040_082716 | Sample-Routine | Water | Surface Water | 2016-08-27 | 11:00 |  | MST | FOLLOWUPGKM | Water Bottle | Molybdenum | Dissolved | 1.2 | ug/L |  |  | Preliminary | Actual | Wet | USEPA | 200.8 | Metals in Waters by ICP/MS | TestAmerica Savannah | 2016-08-31 | 1 | 0.45 | 1 | ug/L |  | 36.7197 | -108.2071
FW-040 | FW-040_082716 | Sample-Routine | Water | Surface Water | 2016-08-27 | 11:00 |  | MST | FOLLOWUPGKM | Water Bottle | Molybdenum | Total | 1.1 | ug/L |  |  | Preliminary | Actual | Wet | USEPA | 200.8 | Metals in Waters by ICP/MS | TestAmerica Savannah | 2016-08-31 | 1 | 0.45 | 1 | ug/L |  | 36.7197 | -108.2071
FW-040 | FW-040_082716 | Sample-Routine | Water | Surface Water | 2016-08-27 | 11:00 |  | MST | FOLLOWUPGKM | Water Bottle | Nickel | Dissolved | 2.9 | ug/L | J |  | Preliminary | Actual | Wet | USEPA | 200.8 | Metals in Waters by ICP/MS | TestAmerica Savannah | 2016-08-31 | 5 | 0.4 | 5 | ug/L |  | 36.7197 | -108.2071
FW-040 | FW-040_082716 | Sample-Routine | Water | Surface Water | 2016-08-27 | 11:00 |  | MST | FOLLOWUPGKM | Water Bottle | Nickel | Total | 3.6 | ug/L | J |  | Preliminary | Actual | Wet | USEPA | 200.8 | Metals in Waters by ICP/MS | TestAmerica Savannah | 2016-08-31 | 5 | 0.4 | 5 | ug/L |  | 36.7197 | -108.2071
FW-040 | FW-040_082716 | Sample-Routine | Water | Surface Water | 2016-08-27 | 11:00 |  | MST | FOLLOWUPGKM | Water Bottle | Organic carbon | Total | 1.9 | mg/L |  |  | Preliminary | Actual | Wet | APHA | 5310-B | Total Organic Carbon by Combustion-Infrared Method | TestAmerica Savannah | 2016-09-01 | 1 | 0.5 | 1 | mg/L |  | 36.7197 | -108.2071
FW-040 | FW-040_082716 | Sample-Routine | Water | Surface Water | 2016-08-27 | 11:00 |  | MST | FOLLOWUPGKM | Water Bottle | Organic carbon | Total | 2.3 | mg/L |  |  | Preliminary | Actual | Wet | APHA | 5310-B | Total Organic Carbon by Combustion-Infrared Method | TestAmerica Savannah | 2016-08-31 | 1 | 0.5 | 1 | mg/L |  | 36.7197 | -108.2071
FW-040 | FW-040_082716 | Sample-Routine | Water | Surface Water | 2016-08-27 | 11:00 |  | MST | FOLLOWUPGKM | Water Bottle | Potassium | Dissolved | 2800 | ug/L |  |  | Preliminary | Actual | Wet | USEPA | 200.7 | Metals in Water by ICP-AES | TestAmerica Savannah | 2016-08-31 | 1000 | 17 | 1000 | ug/L |  | 36.7197 | -108.2071
FW-040 | FW-040_082716 | Sample-Routine | Water | Surface Water | 2016-08-27 | 11:00 |  | MST | FOLLOWUPGKM | Water Bottle | Potassium | Total | 2900 | ug/L |  |  | Preliminary | Actual | Wet | USEPA | 200.7 | Metals in Water by ICP-AES | TestAmerica Savannah | 2016-08-31 | 1000 | 17 | 1000 | ug/L |  | 36.7197 | -108.2071
FW-040 | FW-040_082716 | Sample-Routine | Water | Surface Water | 2016-08-27 | 11:00 |  | MST | FOLLOWUPGKM | Water Bottle | Selenium | Dissolved |  | ug/L | U | Not Detected | Preliminary | Actual | Wet | USEPA | 200.8 | Metals in Waters by ICP/MS | TestAmerica Savannah | 2016-08-31 | 2 | 0.58 | 2 | ug/L |  | 36.7197 | -108.2071
FW-040 | FW-040_082716 | Sample-Routine | Water | Surface Water | 2016-08-27 | 11:00 |  | MST | FOLLOWUPGKM | Water Bottle | Selenium | Total |  | ug/L | U | Not Detected | Preliminary | Actual | Wet | USEPA | 200.8 | Metals in Waters by ICP/MS | TestAmerica Savannah | 2016-08-31 | 2 | 0.58 | 2 | ug/L |  | 36.7197 | -108.2071
FW-040 | FW-040_082716 | Sample-Routine | Water | Surface Water | 2016-08-27 | 11:00 |  | MST | FOLLOWUPGKM | Water Bottle | Silver | Dissolved |  | ug/L | U | Not Detected | Preliminary | Actual | Wet | USEPA | 200.8 | Metals in Waters by ICP/MS | TestAmerica Savannah | 2016-08-31 | 1 | 0.1 | 1 | ug/L |  | 36.7197 | -108.2071
FW-040 | FW-040_082716 | Sample-Routine | Water | Surface Water | 2016-08-27 | 11:00 |  | MST | FOLLOWUPGKM | Water Bottle | Silver | Total |  | ug/L | U | Not Detected | Preliminary | Actual | Wet | USEPA | 200.8 | Metals in Waters by ICP/MS | TestAmerica Savannah | 2016-08-31 | 1 | 0.1 | 1 | ug/L |  | 36.7197 | -108.2071
FW-040 | FW-040_082716 | Sample-Routine | Water | Surface Water | 2016-08-27 | 11:00 |  | MST | FOLLOWUPGKM | Water Bottle | Sodium | Dissolved | 24000 | ug/L |  |  | Preliminary | Actual | Wet | USEPA | 200.7 | Metals in Water by ICP-AES | TestAmerica Savannah | 2016-08-31 | 1000 | 480 | 1000 | ug/L |  | 36.7197 | -108.2071
FW-040 | FW-040_082716 | Sample-Routine | Water | Surface Water | 2016-08-27 | 11:00 |  | MST | FOLLOWUPGKM | Water Bottle | Sodium | Total | 23000 | ug/L |  |  | Preliminary | Actual | Wet | USEPA | 200.7 | Metals in Water by ICP-AES | TestAmerica Savannah | 2016-08-31 | 1000 | 480 | 1000 | ug/L |  | 36.7197 | -108.2071
FW-040 | FW-040_082716 | Sample-Routine | Water | Surface Water | 2016-08-27 | 11:00 |  | MST | FOLLOWUPGKM | Water Bottle | Thallium | Dissolved |  | ug/L | U | Not Detected | Preliminary | Actual | Wet | USEPA | 200.8 | Metals in Waters by ICP/MS | TestAmerica Savannah | 2016-08-31 | 0.2 | 0.1 | 0.2 | ug/L |  | 36.7197 | -108.2071
FW-040 | FW-040_082716 | Sample-Routine | Water | Surface Water | 2016-08-27 | 11:00 |  | MST | FOLLOWUPGKM | Water Bottle | Thallium | Total |  | ug/L | U | Not Detected | Preliminary | Actual | Wet | USEPA | 200.8 | Metals in Waters by ICP/MS | TestAmerica Savannah | 2016-08-31 | 0.2 | 0.1 | 0.2 | ug/L |  | 36.7197 | -108.2071
FW-040 | FW-040_082716 | Sample-Routine | Water | Surface Water | 2016-08-27 | 11:00 |  | MST | FOLLOWUPGKM | Water Bottle | Total Hardness | Total | 240 | mg/L |  |  | Preliminary | Actual | Wet | APHA | 2340B | Hardness by Calculation | TestAmerica Savannah | 2016-09-06 | 3.3 | 3.3 | 3.3 | mg/L |  | 36.7197 | -108.2071
FW-040 | FW-040_082716 | Sample-Routine | Water | Surface Water | 2016-08-27 | 11:00 |  | MST | FOLLOWUPGKM | Water Bottle | Total Suspended Solids | Total | 58 | mg/L |  |  | Preliminary | Actual | Wet | APHA | 2540-D | Total Suspended Solids in Water | TestAmerica Savannah | 2016-08-30 | 4 | 4 | 4 | mg/L |  | 36.7197 | -108.2071
FW-040 | FW-040_082716 | Sample-Routine | Water | Surface Water | 2016-08-27 | 11:00 |  | MST | FOLLOWUPGKM | Water Bottle | Vanadium | Dissolved | 0.56 | ug/L | J |  | Preliminary | Actual | Wet | USEPA | 200.8 | Metals in Waters by ICP/MS | TestAmerica Savannah | 2016-08-31 | 1 | 0.3 | 1 | ug/L |  | 36.7197 | -108.2071
FW-040 | FW-040_082716 | Sample-Routine | Water | Surface Water | 2016-08-27 | 11:00 |  | MST | FOLLOWUPGKM | Water Bottle | Vanadium | Total | 1.8 | ug/L |  |  | Preliminary | Actual | Wet | USEPA | 200.8 | Metals in Waters by ICP/MS | TestAmerica Savannah | 2016-08-31 | 1 | 0.3 | 1 | ug/L |  | 36.7197 | -108.2071
FW-040 | FW-040_082716 | Sample-Routine | Water | Surface Water | 2016-08-27 | 11:00 |  | MST | FOLLOWUPGKM | Water Bottle | Zinc | Dissolved |  | ug/L | U | Not Detected | Preliminary | Actual | Wet | USEPA | 200.8 | Metals in Waters by ICP/MS | TestAmerica Savannah | 2016-08-31 | 20 | 2.8 | 20 | ug/L |  | 36.7197 | -108.2071
FW-040 | FW-040_082716 | Sample-Routine | Water | Surface Water | 2016-08-27 | 11:00 |  | MST | FOLLOWUPGKM | Water Bottle | Zinc | Total | 16 | ug/L | J |  | Preliminary | Actual | Wet | USEPA | 200.8 | Metals in Waters by ICP/MS | TestAmerica Savannah | 2016-08-31 | 20 | 2.8 | 20 | ug/L |  | 36.7197 | -108.2071
FW-040 | FW-040_082716D | Quality Control Field Replicate Msr/Obs | Water | Surface Water | 2016-08-27 | 11:00 |  | MST | FOLLOWUPGKM | Water Bottle | Alkalinity, total | Total | 130 | mg/L |  |  | Preliminary | Actual | Wet | APHA | 2320-B | Alkalinity by Gran Titration | TestAmerica Savannah | 2016-09-01 | 5 | 5 | 5 | mg/L |  | 36.7197 | -108.2071
FW-040 | FW-040_082716D | Quality Control Field Replicate Msr/Obs | Water | Surface Water | 2016-08-27 | 11:00 |  | MST | FOLLOWUPGKM | Water Bottle | Aluminum | Total | 1200 | ug/L |  |  | Preliminary | Actual | Wet | USEPA | 200.7 | Metals in Water by ICP-AES | TestAmerica Savannah | 2016-08-31 | 200 | 24 | 200 | ug/L |  | 36.7197 | -108.2071
FW-040 | FW-040_082716D | Quality Control Field Replicate Msr/Obs | Water | Surface Water | 2016-08-27 | 11:00 |  | MST | FOLLOWUPGKM | Water Bottle | Antimony | Dissolved |  | ug/L | U | Not Detected | Preliminary | Actual | Wet | USEPA | 200.8 | Metals in Waters by ICP/MS | TestAmerica Savannah | 2016-08-31 | 1 | 0.4 | 1 | ug/L |  | 36.7197 | -108.2071
FW-040 | FW-040_082716D | Quality Control Field Replicate Msr/Obs | Water | Surface Water | 2016-08-27 | 11:00 |  | MST | FOLLOWUPGKM | Water Bottle | Antimony | Total |  | ug/L | U | Not Detected | Preliminary | Actual | Wet | USEPA | 200.8 | Metals in Waters by ICP/MS | TestAmerica Savannah | 2016-08-31 | 1 | 0.4 | 1 | ug/L |  | 36.7197 | -108.2071
FW-040 | FW-040_082716D | Quality Control Field Replicate Msr/Obs | Water | Surface Water | 2016-08-27 | 11:00 |  | MST | FOLLOWUPGKM | Water Bottle | Arsenic | Dissolved |  | ug/L | U | Not Detected | Preliminary | Actual | Wet | USEPA | 200.8 | Metals in Waters by ICP/MS | TestAmerica Savannah | 2016-08-31 | 1 | 0.37 | 1 | ug/L |  | 36.7197 | -108.2071
FW-040 | FW-040_082716D | Quality Control Field Replicate Msr/Obs | Water | Surface Water | 2016-08-27 | 11:00 |  | MST | FOLLOWUPGKM | Water Bottle | Arsenic | Total | 0.38 | ug/L | J |  | Preliminary | Actual | Wet | USEPA | 200.8 | Metals in Waters by ICP/MS | TestAmerica Savannah | 2016-08-31 | 1 | 0.37 | 1 | ug/L |  | 36.7197 | -108.2071
FW-040 | FW-040_082716D | Quality Control Field Replicate Msr/Obs | Water | Surface Water | 2016-08-27 | 11:00 |  | MST | FOLLOWUPGKM | Water Bottle | Barium | Dissolved | 82 | ug/L |  |  | Preliminary | Actual | Wet | USEPA | 200.8 | Metals in Waters by ICP/MS | TestAmerica Savannah | 2016-08-31 | 2 | 0.14 | 2 | ug/L |  | 36.7197 | -108.2071
FW-040 | FW-040_082716D | Quality Control Field Replicate Msr/Obs | Water | Surface Water | 2016-08-27 | 11:00 |  | MST | FOLLOWUPGKM | Water Bottle | Barium | Total | 95 | ug/L |  |  | Preliminary | Actual | Wet | USEPA | 200.8 | Metals in Waters by ICP/MS | TestAmerica Savannah | 2016-08-31 | 2 | 0.14 | 2 | ug/L |  | 36.7197 | -108.2071
FW-040 | FW-040_082716D | Quality Control Field Replicate Msr/Obs | Water | Surface Water | 2016-08-27 | 11:00 |  | MST | FOLLOWUPGKM | Water Bottle | Beryllium | Dissolved |  | ug/L | U | Not Detected | Preliminary | Actual | Wet | USEPA | 200.8 | Metals in Waters by ICP/MS | TestAmerica Savannah | 2016-08-31 | 0.4 | 0.15 | 0.4 | ug/L |  | 36.7197 | -108.2071
FW-040 | FW-040_082716D | Quality Control Field Replicate Msr/Obs | Water | Surface Water | 2016-08-27 | 11:00 |  | MST | FOLLOWUPGKM | Water Bottle | Beryllium | Total |  | ug/L | U | Not Detected | Preliminary | Actual | Wet | USEPA | 200.8 | Metals in Waters by ICP/MS | TestAmerica Savannah | 2016-08-31 | 0.4 | 0.15 | 0.4 | ug/L |  | 36.7197 | -108.2071
FW-040 | FW-040_082716D | Quality Control Field Replicate Msr/Obs | Water | Surface Water | 2016-08-27 | 11:00 |  | MST | FOLLOWUPGKM | Water Bottle | Cadmium | Dissolved | 0.044 | ug/L | J |  | Preliminary | Actual | Wet | USEPA | 200.8 | Metals in Waters by ICP/MS | TestAmerica Savannah | 2016-08-31 | 0.5 | 0.043 | 0.5 | ug/L |  | 36.7197 | -108.2071
FW-040 | FW-040_082716D | Quality Control Field Replicate Msr/Obs | Water | Surface Water | 2016-08-27 | 11:00 |  | MST | FOLLOWUPGKM | Water Bottle | Cadmium | Total | 0.12 | ug/L | J |  | Preliminary | Actual | Wet | USEPA | 200.8 | Metals in Waters by ICP/MS | TestAmerica Savannah | 2016-08-31 | 0.5 | 0.043 | 0.5 | ug/L |  | 36.7197 | -108.2071
FW-040 | FW-040_082716D | Quality Control Field Replicate Msr/Obs | Water | Surface Water | 2016-08-27 | 11:00 |  | MST | FOLLOWUPGKM | Water Bottle | Calcium | Dissolved | 76000 | ug/L |  |  | Preliminary | Actual | Wet | USEPA | 200.7 | Metals in Water by ICP-AES | TestAmerica Savannah | 2016-09-01 | 500 | 25 | 500 | ug/L |  | 36.7197 | -108.2071
FW-040 | FW-040_082716D | Quality Control Field Replicate Msr/Obs | Water | Surface Water | 2016-08-27 | 11:00 |  | MST | FOLLOWUPGKM | Water Bottle | Calcium | Total | 78000 | ug/L |  |  | Preliminary | Actual | Wet | USEPA | 200.7 | Metals in Water by ICP-AES | TestAmerica Savannah | 2016-08-31 | 500 | 25 | 500 | ug/L |  | 36.7197 | -108.2071
FW-040 | FW-040_082716D | Quality Control Field Replicate Msr/Obs | Water | Surface Water | 2016-08-27 | 11:00 |  | MST | FOLLOWUPGKM | Water Bottle | Chromium | Dissolved |  | ug/L | U | Not Detected | Preliminary | Actual | Wet | USEPA | 200.8 | Metals in Waters by ICP/MS | TestAmerica Savannah | 2016-08-31 | 2 | 1 | 2 | ug/L |  | 36.7197 | -108.2071
FW-040 | FW-040_082716D | Quality Control Field Replicate Msr/Obs | Water | Surface Water | 2016-08-27 | 11:00 |  | MST | FOLLOWUPGKM | Water Bottle | Chromium | Total |  | ug/L | U | Not Detected | Preliminary | Actual | Wet | USEPA | 200.8 | Metals in Waters by ICP/MS | TestAmerica Savannah | 2016-08-31 | 2 | 1 | 2 | ug/L |  | 36.7197 | -108.2071
FW-040 | FW-040_082716D | Quality Control Field Replicate Msr/Obs | Water | Surface Water | 2016-08-27 | 11:00 |  | MST | FOLLOWUPGKM | Water Bottle | Cobalt | Dissolved | 0.26 | ug/L | J |  | Preliminary | Actual | Wet | USEPA | 200.8 | Metals in Waters by ICP/MS | TestAmerica Savannah | 2016-08-31 | 0.4 | 0.12 | 0.4 | ug/L |  | 36.7197 | -108.2071
FW-040 | FW-040_082716D | Quality Control Field Replicate Msr/Obs | Water | Surface Water | 2016-08-27 | 11:00 |  | MST | FOLLOWUPGKM | Water Bottle | Cobalt | Total | 0.57 | ug/L |  |  | Preliminary | Actual | Wet | USEPA | 200.8 | Metals in Waters by ICP/MS | TestAmerica Savannah | 2016-08-31 | 0.4 | 0.12 | 0.4 | ug/L |  | 36.7197 | -108.2071
FW-040 | FW-040_082716D | Quality Control Field Replicate Msr/Obs | Water | Surface Water | 2016-08-27 | 11:00 |  | MST | FOLLOWUPGKM | Water Bottle | Copper | Dissolved | 0.79 | ug/L | J |  | Preliminary | Actual | Wet | USEPA | 200.8 | Metals in Waters by ICP/MS | TestAmerica Savannah | 2016-08-31 | 5 | 0.5 | 5 | ug/L |  | 36.7197 | -108.2071
FW-040 | FW-040_082716D | Quality Control Field Replicate Msr/Obs | Water | Surface Water | 2016-08-27 | 11:00 |  | MST | FOLLOWUPGKM | Water Bottle | Copper | Total | 2.3 | ug/L | J |  | Preliminary | Actual | Wet | USEPA | 200.8 | Metals in Waters by ICP/MS | TestAmerica Savannah | 2016-08-31 | 5 | 0.5 | 5 | ug/L |  | 36.7197 | -108.2071
FW-040 | FW-040_082716D | Quality Control Field Replicate Msr/Obs | Water | Surface Water | 2016-08-27 | 11:00 |  | MST | FOLLOWUPGKM | Water Bottle | Iron | Dissolved |  | ug/L | UJ | Not Detected | Preliminary | Actual | Wet | USEPA | 200.7 | Metals in Water by ICP-AES | TestAmerica Savannah | 2016-09-01 | 50 | 17 | 50 | ug/L |  | 36.7197 | -108.2071
FW-040 | FW-040_082716D | Quality Control Field Replicate Msr/Obs | Water | Surface Water | 2016-08-27 | 11:00 |  | MST | FOLLOWUPGKM | Water Bottle | Iron | Total | 900 | ug/L |  |  | Preliminary | Actual | Wet | USEPA | 200.7 | Metals in Water by ICP-AES | TestAmerica Savannah | 2016-08-31 | 50 | 17 | 50 | ug/L |  | 36.7197 | -108.2071
FW-040 | FW-040_082716D | Quality Control Field Replicate Msr/Obs | Water | Surface Water | 2016-08-27 | 11:00 |  | MST | FOLLOWUPGKM | Water Bottle | Lead | Dissolved |  | ug/L | U | Not Detected | Preliminary | Actual | Wet | USEPA | 200.8 | Metals in Waters by ICP/MS | TestAmerica Savannah | 2016-08-31 | 0.3 | 0.06 | 0.3 | ug/L |  | 36.7197 | -108.2071
FW-040 | FW-040_082716D | Quality Control Field Replicate Msr/Obs | Water | Surface Water | 2016-08-27 | 11:00 |  | MST | FOLLOWUPGKM | Water Bottle | Lead | Total | 2.1 | ug/L |  |  | Preliminary | Actual | Wet | USEPA | 200.8 | Metals in Waters by ICP/MS | TestAmerica Savannah | 2016-08-31 | 0.3 | 0.06 | 0.3 | ug/L |  | 36.7197 | -108.2071
FW-040 | FW-040_082716D | Quality Control Field Replicate Msr/Obs | Water | Surface Water | 2016-08-27 | 11:00 |  | MST | FOLLOWUPGKM | Water Bottle | Magnesium | Dissolved | 11000 | ug/L |  |  | Preliminary | Actual | Wet | USEPA | 200.7 | Metals in Water by ICP-AES | TestAmerica Savannah | 2016-09-01 | 500 | 33 | 500 | ug/L |  | 36.7197 | -108.2071
FW-040 | FW-040_082716D | Quality Control Field Replicate Msr/Obs | Water | Surface Water | 2016-08-27 | 11:00 |  | MST | FOLLOWUPGKM | Water Bottle | Magnesium | Total | 12000 | ug/L |  |  | Preliminary | Actual | Wet | USEPA | 200.7 | Metals in Water by ICP-AES | TestAmerica Savannah | 2016-08-31 | 500 | 33 | 500 | ug/L |  | 36.7197 | -108.2071
FW-040 | FW-040_082716D | Quality Control Field Replicate Msr/Obs | Water | Surface Water | 2016-08-27 | 11:00 |  | MST | FOLLOWUPGKM | Water Bottle | Manganese | Dissolved | 11 | ug/L | J |  | Preliminary | Actual | Wet | USEPA | 200.8 | Metals in Waters by ICP/MS | TestAmerica Savannah | 2016-08-31 | 2.5 | 1.2 | 2.5 | ug/L |  | 36.7197 | -108.2071
FW-040 | FW-040_082716D | Quality Control Field Replicate Msr/Obs | Water | Surface Water | 2016-08-27 | 11:00 |  | MST | FOLLOWUPGKM | Water Bottle | Manganese | Total | 70 | ug/L |  |  | Preliminary | Actual | Wet | USEPA | 200.8 | Metals in Waters by ICP/MS | TestAmerica Savannah | 2016-08-31 | 2.5 | 1.2 | 2.5 | ug/L |  | 36.7197 | -108.2071
FW-040 | FW-040_082716D | Quality Control Field Replicate Msr/Obs | Water | Surface Water | 2016-08-27 | 11:00 |  | MST | FOLLOWUPGKM | Water Bottle | Mercury | Dissolved | 0.00077 | ug/L |  |  | Preliminary | Actual | Wet | USEPA | 1631E | Mercury in Water by Oxidation, Purge and Trap, and CVAFS | TestAmerica Savannah | 2016-09-01 | 0.0005 | 0.0002 | 0.0005 | ug/L |  | 36.7197 | -108.2071
FW-040 | FW-040_082716D | Quality Control Field Replicate Msr/Obs | Water | Surface Water | 2016-08-27 | 11:00 |  | MST | FOLLOWUPGKM | Water Bottle | Mercury | Total | 0.0022 | ug/L | J |  | Preliminary | Actual | Wet | USEPA | 1631E | Mercury in Water by Oxidation, Purge and Trap, and CVAFS | TestAmerica Savannah | 2016-09-01 | 0.0005 | 0.0002 | 0.0005 | ug/L |  | 36.7197 | -108.2071
FW-040 | FW-040_082716D | Quality Control Field Replicate Msr/Obs | Water | Surface Water | 2016-08-27 | 11:00 |  | MST | FOLLOWUPGKM | Water Bottle | Molybdenum | Dissolved | 1.2 | ug/L |  |  | Preliminary | Actual | Wet | USEPA | 200.8 | Metals in Waters by ICP/MS | TestAmerica Savannah | 2016-08-31 | 1 | 0.45 | 1 | ug/L |  | 36.7197 | -108.2071
FW-040 | FW-040_082716D | Quality Control Field Replicate Msr/Obs | Water | Surface Water | 2016-08-27 | 11:00 |  | MST | FOLLOWUPGKM | Water Bottle | Molybdenum | Total | 1.1 | ug/L |  |  | Preliminary | Actual | Wet | USEPA | 200.8 | Metals in Waters by ICP/MS | TestAmerica Savannah | 2016-08-31 | 1 | 0.45 | 1 | ug/L |  | 36.7197 | -108.2071
FW-040 | FW-040_082716D | Quality Control Field Replicate Msr/Obs | Water | Surface Water | 2016-08-27 | 11:00 |  | MST | FOLLOWUPGKM | Water Bottle | Nickel | Dissolved | 2.8 | ug/L | J |  | Preliminary | Actual | Wet | USEPA | 200.8 | Metals in Waters by ICP/MS | TestAmerica Savannah | 2016-08-31 | 5 | 0.4 | 5 | ug/L |  | 36.7197 | -108.2071
FW-040 | FW-040_082716D | Quality Control Field Replicate Msr/Obs | Water | Surface Water | 2016-08-27 | 11:00 |  | MST | FOLLOWUPGKM | Water Bottle | Nickel | Total | 2.9 | ug/L | J |  | Preliminary | Actual | Wet | USEPA | 200.8 | Metals in Waters by ICP/MS | TestAmerica Savannah | 2016-08-31 | 5 | 0.4 | 5 | ug/L |  | 36.7197 | -108.2071
FW-040 | FW-040_082716D | Quality Control Field Replicate Msr/Obs | Water | Surface Water | 2016-08-27 | 11:00 |  | MST | FOLLOWUPGKM | Water Bottle | Organic carbon | Total | 1.8 | mg/L |  |  | Preliminary | Actual | Wet | APHA | 5310-B | Total Organic Carbon by Combustion-Infrared Method | TestAmerica Savannah | 2016-09-01 | 1 | 0.5 | 1 | mg/L |  | 36.7197 | -108.2071
FW-040 | FW-040_082716D | Quality Control Field Replicate Msr/Obs | Water | Surface Water | 2016-08-27 | 11:00 |  | MST | FOLLOWUPGKM | Water Bottle | Organic carbon | Total | 2.1 | mg/L |  |  | Preliminary | Actual | Wet | APHA | 5310-B | Total Organic Carbon by Combustion-Infrared Method | TestAmerica Savannah | 2016-08-31 | 1 | 0.5 | 1 | mg/L |  | 36.7197 | -108.2071
FW-040 | FW-040_082716D | Quality Control Field Replicate Msr/Obs | Water | Surface Water | 2016-08-27 | 11:00 |  | MST | FOLLOWUPGKM | Water Bottle | Potassium | Dissolved | 2700 | ug/L |  |  | Preliminary | Actual | Wet | USEPA | 200.7 | Metals in Water by ICP-AES | TestAmerica Savannah | 2016-09-01 | 1000 | 17 | 1000 | ug/L |  | 36.7197 | -108.2071
FW-040 | FW-040_082716D | Quality Control Field Replicate Msr/Obs | Water | Surface Water | 2016-08-27 | 11:00 |  | MST | FOLLOWUPGKM | Water Bottle | Potassium | Total | 3000 | ug/L |  |  | Preliminary | Actual | Wet | USEPA | 200.7 | Metals in Water by ICP-AES | TestAmerica Savannah | 2016-08-31 | 1000 | 17 | 1000 | ug/L |  | 36.7197 | -108.2071
FW-040 | FW-040_082716D | Quality Control Field Replicate Msr/Obs | Water | Surface Water | 2016-08-27 | 11:00 |  | MST | FOLLOWUPGKM | Water Bottle | Selenium | Dissolved |  | ug/L | U | Not Detected | Preliminary | Actual | Wet | USEPA | 200.8 | Metals in Waters by ICP/MS | TestAmerica Savannah | 2016-08-31 | 2 | 0.58 | 2 | ug/L |  | 36.7197 | -108.2071
FW-040 | FW-040_082716D | Quality Control Field Replicate Msr/Obs | Water | Surface Water | 2016-08-27 | 11:00 |  | MST | FOLLOWUPGKM | Water Bottle | Selenium | Total |  | ug/L | U | Not Detected | Preliminary | Actual | Wet | USEPA | 200.8 | Metals in Waters by ICP/MS | TestAmerica Savannah | 2016-08-31 | 2 | 0.58 | 2 | ug/L |  | 36.7197 | -108.2071
FW-040 | FW-040_082716D | Quality Control Field Replicate Msr/Obs | Water | Surface Water | 2016-08-27 | 11:00 |  | MST | FOLLOWUPGKM | Water Bottle | Silver | Dissolved |  | ug/L | U | Not Detected | Preliminary | Actual | Wet | USEPA | 200.8 | Metals in Waters by ICP/MS | TestAmerica Savannah | 2016-08-31 | 1 | 0.1 | 1 | ug/L |  | 36.7197 | -108.2071
FW-040 | FW-040_082716D | Quality Control Field Replicate Msr/Obs | Water | Surface Water | 2016-08-27 | 11:00 |  | MST | FOLLOWUPGKM | Water Bottle | Silver | Total |  | ug/L | U | Not Detected | Preliminary | Actual | Wet | USEPA | 200.8 | Metals in Waters by ICP/MS | TestAmerica Savannah | 2016-08-31 | 1 | 0.1 | 1 | ug/L |  | 36.7197 | -108.2071
FW-040 | FW-040_082716D | Quality Control Field Replicate Msr/Obs | Water | Surface Water | 2016-08-27 | 11:00 |  | MST | FOLLOWUPGKM | Water Bottle | Sodium | Dissolved | 23000 | ug/L |  |  | Preliminary | Actual | Wet | USEPA | 200.7 | Metals in Water by ICP-AES | TestAmerica Savannah | 2016-09-01 | 1000 | 480 | 1000 | ug/L |  | 36.7197 | -108.2071
FW-040 | FW-040_082716D | Quality Control Field Replicate Msr/Obs | Water | Surface Water | 2016-08-27 | 11:00 |  | MST | FOLLOWUPGKM | Water Bottle | Sodium | Total | 24000 | ug/L |  |  | Preliminary | Actual | Wet | USEPA | 200.7 | Metals in Water by ICP-AES | TestAmerica Savannah | 2016-08-31 | 1000 | 480 | 1000 | ug/L |  | 36.7197 | -108.2071
FW-040 | FW-040_082716D | Quality Control Field Replicate Msr/Obs | Water | Surface Water | 2016-08-27 | 11:00 |  | MST | FOLLOWUPGKM | Water Bottle | Thallium | Dissolved |  | ug/L | U | Not Detected | Preliminary | Actual | Wet | USEPA | 200.8 | Metals in Waters by ICP/MS | TestAmerica Savannah | 2016-08-31 | 0.2 | 0.1 | 0.2 | ug/L |  | 36.7197 | -108.2071
FW-040 | FW-040_082716D | Quality Control Field Replicate Msr/Obs | Water | Surface Water | 2016-08-27 | 11:00 |  | MST | FOLLOWUPGKM | Water Bottle | Thallium | Total |  | ug/L | U | Not Detected | Preliminary | Actual | Wet | USEPA | 200.8 | Metals in Waters by ICP/MS | TestAmerica Savannah | 2016-08-31 | 0.2 | 0.1 | 0.2 | ug/L |  | 36.7197 | -108.2071
FW-040 | FW-040_082716D | Quality Control Field Replicate Msr/Obs | Water | Surface Water | 2016-08-27 | 11:00 |  | MST | FOLLOWUPGKM | Water Bottle | Total Hardness | Total | 240 | mg/L |  |  | Preliminary | Actual | Wet | APHA | 2340B | Hardness by Calculation | TestAmerica Savannah | 2016-09-06 | 3.3 | 3.3 | 3.3 | mg/L |  | 36.7197 | -108.2071
FW-040 | FW-040_082716D | Quality Control Field Replicate Msr/Obs | Water | Surface Water | 2016-08-27 | 11:00 |  | MST | FOLLOWUPGKM | Water Bottle | Total Suspended Solids | Total | 61 | mg/L |  |  | Preliminary | Actual | Wet | APHA | 2540-D | Total Suspended Solids in Water | TestAmerica Savannah | 2016-08-30 | 4 | 4 | 4 | mg/L |  | 36.7197 | -108.2071
FW-040 | FW-040_082716D | Quality Control Field Replicate Msr/Obs | Water | Surface Water | 2016-08-27 | 11:00 |  | MST | FOLLOWUPGKM | Water Bottle | Vanadium | Dissolved | 0.31 | ug/L | J |  | Preliminary | Actual | Wet | USEPA | 200.8 | Metals in Waters by ICP/MS | TestAmerica Savannah | 2016-08-31 | 1 | 0.3 | 1 | ug/L |  | 36.7197 | -108.2071
FW-040 | FW-040_082716D | Quality Control Field Replicate Msr/Obs | Water | Surface Water | 2016-08-27 | 11:00 |  | MST | FOLLOWUPGKM | Water Bottle | Vanadium | Total | 1.7 | ug/L |  |  | Preliminary | Actual | Wet | USEPA | 200.8 | Metals in Waters by ICP/MS | TestAmerica Savannah | 2016-08-31 | 1 | 0.3 | 1 | ug/L |  | 36.7197 | -108.2071
FW-040 | FW-040_082716D | Quality Control Field Replicate Msr/Obs | Water | Surface Water | 2016-08-27 | 11:00 |  | MST | FOLLOWUPGKM | Water Bottle | Zinc | Dissolved |  | ug/L | U | Not Detected | Preliminary | Actual | Wet | USEPA | 200.8 | Metals in Waters by ICP/MS | TestAmerica Savannah | 2016-08-31 | 20 | 2.8 | 20 | ug/L |  | 36.7197 | -108.2071
FW-040 | FW-040_082716D | Quality Control Field Replicate Msr/Obs | Water | Surface Water | 2016-08-27 | 11:00 |  | MST | FOLLOWUPGKM | Water Bottle | Zinc | Total | 13 | ug/L | J |  | Preliminary | Actual | Wet | USEPA | 200.8 | Metals in Waters by ICP/MS | TestAmerica Savannah | 2016-08-31 | 20 | 2.8 | 20 | ug/L |  | 36.7197 | -108.2071
FW-040 | FW-040_082716DNM | Quality Control Field Replicate Msr/Obs | Water | Surface Water | 2016-08-27 | 11:00 |  | MST | NMAssessProtocol | Water Bottle | Aluminum | Dissolved |  | ug/L | U | Not Detected | Preliminary | Actual | Wet | USEPA | 200.7 | Metals in Water by ICP-AES | TestAmerica Savannah | 2016-09-01 | 200 | 24 | 200 | ug/L |  | 36.7197 | -108.2071
FW-040 | FW-040_082716DNM | Quality Control Field Replicate Msr/Obs | Water | Surface Water | 2016-08-27 | 11:00 |  | MST | NMAssessProtocol | Water Bottle | Aluminum | Dissolved | 9.8 | ug/L | J |  | Preliminary | Actual | Wet | USEPA | 200.8 | Metals in Waters by ICP/MS | TestAmerica Savannah | 2016-08-31 | 10 | 4.6 | 10 | ug/L |  | 36.7197 | -108.2071
FW-040 | FW-040_082716NM | Sample-Routine | Water | Surface Water | 2016-08-27 | 11:00 |  | MST | NMAssessProtocol | Water Bottle | Aluminum | Dissolved | 110 | ug/L | J |  | Preliminary | Actual | Wet | USEPA | 200.8 | Metals in Waters by ICP/MS | TestAmerica Savannah | 2016-08-31 | 10 | 4.6 | 10 | ug/L |  | 36.7197 | -108.2071
FW-040 | FW-040_082716NM | Sample-Routine | Water | Surface Water | 2016-08-27 | 11:00 |  | MST | NMAssessProtocol | Water Bottle | Aluminum | Dissolved | 120 | ug/L | J |  | Preliminary | Actual | Wet | USEPA | 200.7 | Metals in Water by ICP-AES | TestAmerica Savannah | 2016-08-31 | 200 | 24 | 200 | ug/L |  | 36.7197 | -108.2071
FW-040 | FW-040_SED_082716 | Sample-Routine | Sediment |  | 2016-08-27 | 11:00 |  | MST | FOLLOWUPGKM | Disposable plastic scoop | Aluminum | Total | 12000 | mg/Kg |  |  | Preliminary | Actual | Dry | USEPA | 6010C | Inductively Coupled Plasma - Atomic Emission Spectroscopy (ICP-AES) | TestAmerica Savannah | 2016-09-02 | 10 | 1.6 | 10 | mg/Kg |  | 36.7197 | -108.2071
FW-040 | FW-040_SED_082716 | Sample-Routine | Sediment |  | 2016-08-27 | 11:00 |  | MST | FOLLOWUPGKM | Disposable plastic scoop | Arsenic | Total | 3.2 | mg/Kg | J- |  | Preliminary | Actual | Dry | USEPA | 6020A | ICP-MS | TestAmerica Savannah | 2016-09-02 | 0.68 | 0.058 | 0.68 | mg/Kg |  | 36.7197 | -108.2071
FW-040 | FW-040_SED_082716 | Sample-Routine | Sediment |  | 2016-08-27 | 11:00 |  | MST | FOLLOWUPGKM | Disposable plastic scoop | Barium | Total | 360 | mg/Kg | J- |  | Preliminary | Actual | Dry | USEPA | 6020A | ICP-MS | TestAmerica Savannah | 2016-09-02 | 0.23 | 0.08 | 0.23 | mg/Kg |  | 36.7197 | -108.2071
FW-040 | FW-040_SED_082716 | Sample-Routine | Sediment |  | 2016-08-27 | 11:00 |  | MST | FOLLOWUPGKM | Disposable plastic scoop | Beryllium | Total | 0.73 | mg/Kg |  |  | Preliminary | Actual | Dry | USEPA | 6020A | ICP-MS | TestAmerica Savannah | 2016-09-02 | 0.11 | 0.026 | 0.11 | mg/Kg |  | 36.7197 | -108.2071
FW-040 | FW-040_SED_082716 | Sample-Routine | Sediment |  | 2016-08-27 | 11:00 |  | MST | FOLLOWUPGKM | Disposable plastic scoop | Cadmium | Total | 0.29 | mg/Kg | J |  | Preliminary | Actual | Dry | USEPA | 6020A | ICP-MS | TestAmerica Savannah | 2016-09-02 | 0.11 | 0.011 | 0.11 | mg/Kg |  | 36.7197 | -108.2071
FW-040 | FW-040_SED_082716 | Sample-Routine | Sediment |  | 2016-08-27 | 11:00 |  | MST | FOLLOWUPGKM | Disposable plastic scoop | Calcium | Total | 8800 | mg/Kg |  |  | Preliminary | Actual | Dry | USEPA | 6010C | Inductively Coupled Plasma - Atomic Emission Spectroscopy (ICP-AES) | TestAmerica Savannah | 2016-09-02 | 52 | 15 | 52 | mg/Kg |  | 36.7197 | -108.2071
FW-040 | FW-040_SED_082716 | Sample-Routine | Sediment |  | 2016-08-27 | 11:00 |  | MST | FOLLOWUPGKM | Disposable plastic scoop | Chromium | Total | 6.7 | mg/Kg | J |  | Preliminary | Actual | Dry | USEPA | 6020A | ICP-MS | TestAmerica Savannah | 2016-09-02 | 0.23 | 0.086 | 0.23 | mg/Kg |  | 36.7197 | -108.2071
FW-040 | FW-040_SED_082716 | Sample-Routine | Sediment |  | 2016-08-27 | 11:00 |  | MST | FOLLOWUPGKM | Disposable plastic scoop | Cobalt | Total | 6.3 | mg/Kg |  |  | Preliminary | Actual | Dry | USEPA | 6020A | ICP-MS | TestAmerica Savannah | 2016-09-02 | 0.11 | 0.0075 | 0.11 | mg/Kg |  | 36.7197 | -108.2071
FW-040 | FW-040_SED_082716 | Sample-Routine | Sediment |  | 2016-08-27 | 11:00 |  | MST | FOLLOWUPGKM | Disposable plastic scoop | Copper | Total | 16 | mg/Kg | J- |  | Preliminary | Actual | Dry | USEPA | 6020A | ICP-MS | TestAmerica Savannah | 2016-09-02 | 0.28 | 0.081 | 0.28 | mg/Kg |  | 36.7197 | -108.2071
FW-040 | FW-040_SED_082716 | Sample-Routine | Sediment |  | 2016-08-27 | 11:00 |  | MST | FOLLOWUPGKM | Disposable plastic scoop | Iron | Total | 15000 | mg/Kg |  |  | Preliminary | Actual | Dry | USEPA | 6010C | Inductively Coupled Plasma - Atomic Emission Spectroscopy (ICP-AES) | TestAmerica Savannah | 2016-09-02 | 16 | 3.9 | 16 | mg/Kg |  | 36.7197 | -108.2071
FW-040 | FW-040_SED_082716 | Sample-Routine | Sediment |  | 2016-08-27 | 11:00 |  | MST | FOLLOWUPGKM | Disposable plastic scoop | Lead | Total | 20 | mg/Kg |  |  | Preliminary | Actual | Dry | USEPA | 6020A | ICP-MS | TestAmerica Savannah | 2016-09-02 | 0.17 | 0.021 | 0.17 | mg/Kg |  | 36.7197 | -108.2071
FW-040 | FW-040_SED_082716 | Sample-Routine | Sediment |  | 2016-08-27 | 11:00 |  | MST | FOLLOWUPGKM | Disposable plastic scoop | Magnesium | Total | 3300 | mg/Kg |  |  | Preliminary | Actual | Dry | USEPA | 6010C | Inductively Coupled Plasma - Atomic Emission Spectroscopy (ICP-AES) | TestAmerica Savannah | 2016-09-02 | 21 | 3.8 | 21 | mg/Kg |  | 36.7197 | -108.2071
FW-040 | FW-040_SED_082716 | Sample-Routine | Sediment |  | 2016-08-27 | 11:00 |  | MST | FOLLOWUPGKM | Disposable plastic scoop | Manganese | Total | 460 | mg/Kg | J |  | Preliminary | Actual | Dry | USEPA | 6020A | ICP-MS | TestAmerica Savannah | 2016-09-02 | 0.28 | 0.038 | 0.28 | mg/Kg |  | 36.7197 | -108.2071
FW-040 | FW-040_SED_082716 | Sample-Routine | Sediment |  | 2016-08-27 | 11:00 |  | MST | FOLLOWUPGKM | Disposable plastic scoop | Mercury | Total | 0.018 | mg/Kg | J |  | Preliminary | Actual | Dry | USEPA | 7471A | Mercury in Solid or Semisolid Waste | TestAmerica Savannah | 2016-09-06 | 0.027 | 0.0087 | 0.027 | mg/Kg |  | 36.7197 | -108.2071
FW-040 | FW-040_SED_082716 | Sample-Routine | Sediment |  | 2016-08-27 | 11:00 |  | MST | FOLLOWUPGKM | Disposable plastic scoop | Molybdenum | Total |  | mg/Kg | UB | Not Detected | Preliminary | Actual | Dry | USEPA | 6020A | ICP-MS | TestAmerica Savannah | 2016-09-02 | 0.23 | 0.02 | 0.23 | mg/Kg |  | 36.7197 | -108.2071
FW-040 | FW-040_SED_082716 | Sample-Routine | Sediment |  | 2016-08-27 | 11:00 |  | MST | FOLLOWUPGKM | Disposable plastic scoop | Nickel | Total | 7.4 | mg/Kg |  |  | Preliminary | Actual | Dry | USEPA | 6020A | ICP-MS | TestAmerica Savannah | 2016-09-02 | 0.17 | 0.029 | 0.17 | mg/Kg |  | 36.7197 | -108.2071
FW-040 | FW-040_SED_082716 | Sample-Routine | Sediment |  | 2016-08-27 | 11:00 |  | MST | FOLLOWUPGKM | Disposable plastic scoop | Organic carbon | Total | 3100 | mg/Kg | J |  | Preliminary | Actual | Wet | USEPA | 9060A | Total Organic Carbon in water and wastes by Carbonaceous Analyzer | TestAmerica Savannah | 2016-09-02 | 4000 | 1700 | 4000 | mg/Kg |  | 36.7197 | -108.2071
FW-040 | FW-040_SED_082716 | Sample-Routine | Sediment |  | 2016-08-27 | 11:00 |  | MST | FOLLOWUPGKM | Disposable plastic scoop | Potassium | Total | 1700 | mg/Kg |  |  | Preliminary | Actual | Dry | USEPA | 6010C | Inductively Coupled Plasma - Atomic Emission Spectroscopy (ICP-AES) | TestAmerica Savannah | 2016-09-02 | 310 | 42 | 310 | mg/Kg |  | 36.7197 | -108.2071
FW-040 | FW-040_SED_082716 | Sample-Routine | Sediment |  | 2016-08-27 | 11:00 |  | MST | FOLLOWUPGKM | Disposable plastic scoop | Selenium | Total | 0.24 | mg/Kg | J |  | Preliminary | Actual | Dry | USEPA | 6020A | ICP-MS | TestAmerica Savannah | 2016-09-02 | 0.57 | 0.15 | 0.57 | mg/Kg |  | 36.7197 | -108.2071
FW-040 | FW-040_SED_082716 | Sample-Routine | Sediment |  | 2016-08-27 | 11:00 |  | MST | FOLLOWUPGKM | Disposable plastic scoop | Silver | Total | 0.12 | mg/Kg | J |  | Preliminary | Actual | Dry | USEPA | 6020A | ICP-MS | TestAmerica Savannah | 2016-09-02 | 0.11 | 0.023 | 0.11 | mg/Kg |  | 36.7197 | -108.2071
FW-040 | FW-040_SED_082716 | Sample-Routine | Sediment |  | 2016-08-27 | 11:00 |  | MST | FOLLOWUPGKM | Disposable plastic scoop | Sodium | Total | 310 | mg/Kg | J |  | Preliminary | Actual | Dry | USEPA | 6010C | Inductively Coupled Plasma - Atomic Emission Spectroscopy (ICP-AES) | TestAmerica Savannah | 2016-09-02 | 520 | 61 | 520 | mg/Kg |  | 36.7197 | -108.2071
FW-040 | FW-040_SED_082716 | Sample-Routine | Sediment |  | 2016-08-27 | 11:00 |  | MST | FOLLOWUPGKM | Disposable plastic scoop | Thallium | Total | 0.15 | mg/Kg |  |  | Preliminary | Actual | Dry | USEPA | 6020A | ICP-MS | TestAmerica Savannah | 2016-09-02 | 0.11 | 0.004 | 0.11 | mg/Kg |  | 36.7197 | -108.2071
FW-040 | FW-040_SED_082716 | Sample-Routine | Sediment |  | 2016-08-27 | 11:00 |  | MST | FOLLOWUPGKM | Disposable plastic scoop | Vanadium | Total | 16 | mg/Kg | J+ |  | Preliminary | Actual | Dry | USEPA | 6020A | ICP-MS | TestAmerica Savannah | 2016-09-02 | 0.57 | 0.044 | 0.57 | mg/Kg |  | 36.7197 | -108.2071
FW-040 | FW-040_SED_082716 | Sample-Routine | Sediment |  | 2016-08-27 | 11:00 |  | MST | FOLLOWUPGKM | Disposable plastic scoop | Zinc | Total | 99 | mg/Kg | J |  | Preliminary | Actual | Dry | USEPA | 6020A | ICP-MS | TestAmerica Savannah | 2016-09-02 | 1.1 | 0.36 | 1.1 | mg/Kg |  | 36.7197 | -108.2071
FW-040 | FW-040_SED_082716D | Quality Control Field Replicate Msr/Obs | Sediment |  | 2016-08-27 | 11:00 |  | MST | FOLLOWUPGKM | Disposable plastic scoop | Aluminum | Total | 10000 | mg/Kg |  |  | Preliminary | Actual | Dry | USEPA | 6010C | Inductively Coupled Plasma - Atomic Emission Spectroscopy (ICP-AES) | TestAmerica Savannah | 2016-09-02 | 11 | 1.7 | 11 | mg/Kg |  | 36.7197 | -108.2071
FW-040 | FW-040_SED_082716D | Quality Control Field Replicate Msr/Obs | Sediment |  | 2016-08-27 | 11:00 |  | MST | FOLLOWUPGKM | Disposable plastic scoop | Arsenic | Total | 3.5 | mg/Kg | J- |  | Preliminary | Actual | Dry | USEPA | 6020A | ICP-MS | TestAmerica Savannah | 2016-09-02 | 0.65 | 0.055 | 0.65 | mg/Kg |  | 36.7197 | -108.2071
FW-040 | FW-040_SED_082716D | Quality Control Field Replicate Msr/Obs | Sediment |  | 2016-08-27 | 11:00 |  | MST | FOLLOWUPGKM | Disposable plastic scoop | Barium | Total | 480 | mg/Kg | J- |  | Preliminary | Actual | Dry | USEPA | 6020A | ICP-MS | TestAmerica Savannah | 2016-09-02 | 2.2 | 0.77 | 2.2 | mg/Kg |  | 36.7197 | -108.2071
FW-040 | FW-040_SED_082716D | Quality Control Field Replicate Msr/Obs | Sediment |  | 2016-08-27 | 11:00 |  | MST | FOLLOWUPGKM | Disposable plastic scoop | Beryllium | Total | 0.72 | mg/Kg |  |  | Preliminary | Actual | Dry | USEPA | 6020A | ICP-MS | TestAmerica Savannah | 2016-09-02 | 0.11 | 0.024 | 0.11 | mg/Kg |  | 36.7197 | -108.2071
FW-040 | FW-040_SED_082716D | Quality Control Field Replicate Msr/Obs | Sediment |  | 2016-08-27 | 11:00 |  | MST | FOLLOWUPGKM | Disposable plastic scoop | Cadmium | Total | 0.37 | mg/Kg | J |  | Preliminary | Actual | Dry | USEPA | 6020A | ICP-MS | TestAmerica Savannah | 2016-09-02 | 0.11 | 0.01 | 0.11 | mg/Kg |  | 36.7197 | -108.2071
FW-040 | FW-040_SED_082716D | Quality Control Field Replicate Msr/Obs | Sediment |  | 2016-08-27 | 11:00 |  | MST | FOLLOWUPGKM | Disposable plastic scoop | Calcium | Total | 7800 | mg/Kg |  |  | Preliminary | Actual | Dry | USEPA | 6010C | Inductively Coupled Plasma - Atomic Emission Spectroscopy (ICP-AES) | TestAmerica Savannah | 2016-09-02 | 54 | 15 | 54 | mg/Kg |  | 36.7197 | -108.2071
FW-040 | FW-040_SED_082716D | Quality Control Field Replicate Msr/Obs | Sediment |  | 2016-08-27 | 11:00 |  | MST | FOLLOWUPGKM | Disposable plastic scoop | Chromium | Total | 7.2 | mg/Kg | J |  | Preliminary | Actual | Dry | USEPA | 6020A | ICP-MS | TestAmerica Savannah | 2016-09-02 | 0.22 | 0.083 | 0.22 | mg/Kg |  | 36.7197 | -108.2071
FW-040 | FW-040_SED_082716D | Quality Control Field Replicate Msr/Obs | Sediment |  | 2016-08-27 | 11:00 |  | MST | FOLLOWUPGKM | Disposable plastic scoop | Cobalt | Total | 6.7 | mg/Kg |  |  | Preliminary | Actual | Dry | USEPA | 6020A | ICP-MS | TestAmerica Savannah | 2016-09-02 | 0.11 | 0.0072 | 0.11 | mg/Kg |  | 36.7197 | -108.2071
FW-040 | FW-040_SED_082716D | Quality Control Field Replicate Msr/Obs | Sediment |  | 2016-08-27 | 11:00 |  | MST | FOLLOWUPGKM | Disposable plastic scoop | Copper | Total | 19 | mg/Kg | J- |  | Preliminary | Actual | Dry | USEPA | 6020A | ICP-MS | TestAmerica Savannah | 2016-09-02 | 0.27 | 0.077 | 0.27 | mg/Kg |  | 36.7197 | -108.2071
FW-040 | FW-040_SED_082716D | Quality Control Field Replicate Msr/Obs | Sediment |  | 2016-08-27 | 11:00 |  | MST | FOLLOWUPGKM | Disposable plastic scoop | Iron | Total | 14000 | mg/Kg |  |  | Preliminary | Actual | Dry | USEPA | 6010C | Inductively Coupled Plasma - Atomic Emission Spectroscopy (ICP-AES) | TestAmerica Savannah | 2016-09-02 | 16 | 4.1 | 16 | mg/Kg |  | 36.7197 | -108.2071
FW-040 | FW-040_SED_082716D | Quality Control Field Replicate Msr/Obs | Sediment |  | 2016-08-27 | 11:00 |  | MST | FOLLOWUPGKM | Disposable plastic scoop | Lead | Total | 30 | mg/Kg |  |  | Preliminary | Actual | Dry | USEPA | 6020A | ICP-MS | TestAmerica Savannah | 2016-09-02 | 0.16 | 0.02 | 0.16 | mg/Kg |  | 36.7197 | -108.2071
FW-040 | FW-040_SED_082716D | Quality Control Field Replicate Msr/Obs | Sediment |  | 2016-08-27 | 11:00 |  | MST | FOLLOWUPGKM | Disposable plastic scoop | Magnesium | Total | 2900 | mg/Kg |  |  | Preliminary | Actual | Dry | USEPA | 6010C | Inductively Coupled Plasma - Atomic Emission Spectroscopy (ICP-AES) | TestAmerica Savannah | 2016-09-02 | 22 | 4 | 22 | mg/Kg |  | 36.7197 | -108.2071
FW-040 | FW-040_SED_082716D | Quality Control Field Replicate Msr/Obs | Sediment |  | 2016-08-27 | 11:00 |  | MST | FOLLOWUPGKM | Disposable plastic scoop | Manganese | Total | 490 | mg/Kg | J |  | Preliminary | Actual | Dry | USEPA | 6020A | ICP-MS | TestAmerica Savannah | 2016-09-02 | 0.27 | 0.036 | 0.27 | mg/Kg |  | 36.7197 | -108.2071
FW-040 | FW-040_SED_082716D | Quality Control Field Replicate Msr/Obs | Sediment |  | 2016-08-27 | 11:00 |  | MST | FOLLOWUPGKM | Disposable plastic scoop | Mercury | Total | 0.018 | mg/Kg | J |  | Preliminary | Actual | Dry | USEPA | 7471A | Mercury in Solid or Semisolid Waste | TestAmerica Savannah | 2016-09-06 | 0.03 | 0.0097 | 0.03 | mg/Kg |  | 36.7197 | -108.2071
FW-040 | FW-040_SED_082716D | Quality Control Field Replicate Msr/Obs | Sediment |  | 2016-08-27 | 11:00 |  | MST | FOLLOWUPGKM | Disposable plastic scoop | Molybdenum | Total | 0.22 | mg/Kg |  |  | Preliminary | Actual | Dry | USEPA | 6020A | ICP-MS | TestAmerica Savannah | 2016-09-02 | 0.22 | 0.019 | 0.22 | mg/Kg |  | 36.7197 | -108.2071
FW-040 | FW-040_SED_082716D | Quality Control Field Replicate Msr/Obs | Sediment |  | 2016-08-27 | 11:00 |  | MST | FOLLOWUPGKM | Disposable plastic scoop | Nickel | Total | 7.7 | mg/Kg |  |  | Preliminary | Actual | Dry | USEPA | 6020A | ICP-MS | TestAmerica Savannah | 2016-09-02 | 0.16 | 0.028 | 0.16 | mg/Kg |  | 36.7197 | -108.2071
FW-040 | FW-040_SED_082716D | Quality Control Field Replicate Msr/Obs | Sediment |  | 2016-08-27 | 11:00 |  | MST | FOLLOWUPGKM | Disposable plastic scoop | Organic carbon | Total |  | mg/Kg | U | Not Detected | Preliminary | Actual | Wet | USEPA | 9060A | Total Organic Carbon in water and wastes by Carbonaceous Analyzer | TestAmerica Savannah | 2016-09-02 | 4000 | 1700 | 4000 | mg/Kg |  | 36.7197 | -108.2071
FW-040 | FW-040_SED_082716D | Quality Control Field Replicate Msr/Obs | Sediment |  | 2016-08-27 | 11:00 |  | MST | FOLLOWUPGKM | Disposable plastic scoop | Potassium | Total | 1500 | mg/Kg |  |  | Preliminary | Actual | Dry | USEPA | 6010C | Inductively Coupled Plasma - Atomic Emission Spectroscopy (ICP-AES) | TestAmerica Savannah | 2016-09-02 | 320 | 44 | 320 | mg/Kg |  | 36.7197 | -108.2071
FW-040 | FW-040_SED_082716D | Quality Control Field Replicate Msr/Obs | Sediment |  | 2016-08-27 | 11:00 |  | MST | FOLLOWUPGKM | Disposable plastic scoop | Selenium | Total | 0.24 | mg/Kg | J |  | Preliminary | Actual | Dry | USEPA | 6020A | ICP-MS | TestAmerica Savannah | 2016-09-02 | 0.54 | 0.14 | 0.54 | mg/Kg |  | 36.7197 | -108.2071
FW-040 | FW-040_SED_082716D | Quality Control Field Replicate Msr/Obs | Sediment |  | 2016-08-27 | 11:00 |  | MST | FOLLOWUPGKM | Disposable plastic scoop | Silver | Total | 0.15 | mg/Kg | J |  | Preliminary | Actual | Dry | USEPA | 6020A | ICP-MS | TestAmerica Savannah | 2016-09-02 | 0.11 | 0.022 | 0.11 | mg/Kg |  | 36.7197 | -108.2071
FW-040 | FW-040_SED_082716D | Quality Control Field Replicate Msr/Obs | Sediment |  | 2016-08-27 | 11:00 |  | MST | FOLLOWUPGKM | Disposable plastic scoop | Sodium | Total | 280 | mg/Kg | J |  | Preliminary | Actual | Dry | USEPA | 6010C | Inductively Coupled Plasma - Atomic Emission Spectroscopy (ICP-AES) | TestAmerica Savannah | 2016-09-02 | 540 | 64 | 540 | mg/Kg |  | 36.7197 | -108.2071
FW-040 | FW-040_SED_082716D | Quality Control Field Replicate Msr/Obs | Sediment |  | 2016-08-27 | 11:00 |  | MST | FOLLOWUPGKM | Disposable plastic scoop | Thallium | Total | 0.15 | mg/Kg |  |  | Preliminary | Actual | Dry | USEPA | 6020A | ICP-MS | TestAmerica Savannah | 2016-09-02 | 0.11 | 0.0038 | 0.11 | mg/Kg |  | 36.7197 | -108.2071
FW-040 | FW-040_SED_082716D | Quality Control Field Replicate Msr/Obs | Sediment |  | 2016-08-27 | 11:00 |  | MST | FOLLOWUPGKM | Disposable plastic scoop | Vanadium | Total | 18 | mg/Kg | J+ |  | Preliminary | Actual | Dry | USEPA | 6020A | ICP-MS | TestAmerica Savannah | 2016-09-02 | 0.54 | 0.042 | 0.54 | mg/Kg |  | 36.7197 | -108.2071
FW-040 | FW-040_SED_082716D | Quality Control Field Replicate Msr/Obs | Sediment |  | 2016-08-27 | 11:00 |  | MST | FOLLOWUPGKM | Disposable plastic scoop | Zinc | Total | 140 | mg/Kg | J |  | Preliminary | Actual | Dry | USEPA | 6020A | ICP-MS | TestAmerica Savannah | 2016-09-02 | 1.1 | 0.34 | 1.1 | mg/Kg |  | 36.7197 | -108.2071
GKM05 | GKM05_082516 | Sample-Routine | Water | Surface Water | 2016-08-25 | 7:30 |  | MST | FOLLOWUPGKM | Water Bottle | Alkalinity, total | Total | 120 | mg/L |  |  | Preliminary | Actual | Wet | APHA | 2320-B | Alkalinity by Gran Titration | TestAmerica Savannah | 2016-09-01 | 5 | 5 | 5 | mg/L |  | 37.2687 | -107.8859
GKM05 | GKM05_082516 | Sample-Routine | Water | Surface Water | 2016-08-25 | 7:30 |  | MST | FOLLOWUPGKM | Water Bottle | Aluminum | Dissolved |  | ug/L | U | Not Detected | Preliminary | Actual | Wet | USEPA | 200.7 | Metals in Water by ICP-AES | TestAmerica Savannah | 2016-09-01 | 200 | 24 | 200 | ug/L |  | 37.2687 | -107.8859
GKM05 | GKM05_082516 | Sample-Routine | Water | Surface Water | 2016-08-25 | 7:30 |  | MST | FOLLOWUPGKM | Water Bottle | Aluminum | Total | 2700 | ug/L |  |  | Preliminary | Actual | Wet | USEPA | 200.7 | Metals in Water by ICP-AES | TestAmerica Savannah | 2016-09-01 | 200 | 24 | 200 | ug/L |  | 37.2687 | -107.8859
GKM05 | GKM05_082516 | Sample-Routine | Water | Surface Water | 2016-08-25 | 7:30 |  | MST | FOLLOWUPGKM | Water Bottle | Antimony | Dissolved |  | ug/L | U | Not Detected | Preliminary | Actual | Wet | USEPA | 200.8 | Metals in Waters by ICP/MS | TestAmerica Savannah | 2016-09-01 | 1 | 0.4 | 1 | ug/L |  | 37.2687 | -107.8859
GKM05 | GKM05_082516 | Sample-Routine | Water | Surface Water | 2016-08-25 | 7:30 |  | MST | FOLLOWUPGKM | Water Bottle | Antimony | Total |  | ug/L | UJ | Not Detected | Preliminary | Actual | Wet | USEPA | 200.8 | Metals in Waters by ICP/MS | TestAmerica Savannah | 2016-09-01 | 1 | 0.4 | 1 | ug/L |  | 37.2687 | -107.8859
GKM05 | GKM05_082516 | Sample-Routine | Water | Surface Water | 2016-08-25 | 7:30 |  | MST | FOLLOWUPGKM | Water Bottle | Arsenic | Dissolved | 0.44 | ug/L | J |  | Preliminary | Actual | Wet | USEPA | 200.8 | Metals in Waters by ICP/MS | TestAmerica Savannah | 2016-09-01 | 1 | 0.37 | 1 | ug/L |  | 37.2687 | -107.8859
GKM05 | GKM05_082516 | Sample-Routine | Water | Surface Water | 2016-08-25 | 7:30 |  | MST | FOLLOWUPGKM | Water Bottle | Arsenic | Total | 0.51 | ug/L | J |  | Preliminary | Actual | Wet | USEPA | 200.8 | Metals in Waters by ICP/MS | TestAmerica Savannah | 2016-09-01 | 1 | 0.37 | 1 | ug/L |  | 37.2687 | -107.8859
GKM05 | GKM05_082516 | Sample-Routine | Water | Surface Water | 2016-08-25 | 7:30 |  | MST | FOLLOWUPGKM | Water Bottle | Barium | Dissolved | 110 | ug/L |  |  | Preliminary | Actual | Wet | USEPA | 200.8 | Metals in Waters by ICP/MS | TestAmerica Savannah | 2016-09-01 | 2 | 0.14 | 2 | ug/L |  | 37.2687 | -107.8859
GKM05 | GKM05_082516 | Sample-Routine | Water | Surface Water | 2016-08-25 | 7:30 |  | MST | FOLLOWUPGKM | Water Bottle | Barium | Total | 130 | ug/L |  |  | Preliminary | Actual | Wet | USEPA | 200.8 | Metals in Waters by ICP/MS | TestAmerica Savannah | 2016-09-01 | 2 | 0.14 | 2 | ug/L |  | 37.2687 | -107.8859
GKM05 | GKM05_082516 | Sample-Routine | Water | Surface Water | 2016-08-25 | 7:30 |  | MST | FOLLOWUPGKM | Water Bottle | Beryllium | Dissolved |  | ug/L | U | Not Detected | Preliminary | Actual | Wet | USEPA | 200.8 | Metals in Waters by ICP/MS | TestAmerica Savannah | 2016-09-01 | 0.4 | 0.15 | 0.4 | ug/L |  | 37.2687 | -107.8859
GKM05 | GKM05_082516 | Sample-Routine | Water | Surface Water | 2016-08-25 | 7:30 |  | MST | FOLLOWUPGKM | Water Bottle | Beryllium | Total |  | ug/L | U | Not Detected | Preliminary | Actual | Wet | USEPA | 200.8 | Metals in Waters by ICP/MS | TestAmerica Savannah | 2016-09-01 | 0.4 | 0.15 | 0.4 | ug/L |  | 37.2687 | -107.8859
GKM05 | GKM05_082516 | Sample-Routine | Water | Surface Water | 2016-08-25 | 7:30 |  | MST | FOLLOWUPGKM | Water Bottle | Cadmium | Dissolved | 0.085 | ug/L | J |  | Preliminary | Actual | Wet | USEPA | 200.8 | Metals in Waters by ICP/MS | TestAmerica Savannah | 2016-09-01 | 0.5 | 0.043 | 0.5 | ug/L |  | 37.2687 | -107.8859
GKM05 | GKM05_082516 | Sample-Routine | Water | Surface Water | 2016-08-25 | 7:30 |  | MST | FOLLOWUPGKM | Water Bottle | Cadmium | Total | 0.12 | ug/L | J |  | Preliminary | Actual | Wet | USEPA | 200.8 | Metals in Waters by ICP/MS | TestAmerica Savannah | 2016-09-01 | 0.5 | 0.043 | 0.5 | ug/L |  | 37.2687 | -107.8859
GKM05 | GKM05_082516 | Sample-Routine | Water | Surface Water | 2016-08-25 | 7:30 |  | MST | FOLLOWUPGKM | Water Bottle | Calcium | Dissolved | 73000 | ug/L |  |  | Preliminary | Actual | Wet | USEPA | 200.7 | Metals in Water by ICP-AES | TestAmerica Savannah | 2016-09-01 | 500 | 25 | 500 | ug/L |  | 37.2687 | -107.8859
GKM05 | GKM05_082516 | Sample-Routine | Water | Surface Water | 2016-08-25 | 7:30 |  | MST | FOLLOWUPGKM | Water Bottle | Calcium | Total | 70000 | ug/L |  |  | Preliminary | Actual | Wet | USEPA | 200.7 | Metals in Water by ICP-AES | TestAmerica Savannah | 2016-09-01 | 500 | 25 | 500 | ug/L |  | 37.2687 | -107.8859
GKM05 | GKM05_082516 | Sample-Routine | Water | Surface Water | 2016-08-25 | 7:30 |  | MST | FOLLOWUPGKM | Water Bottle | Chromium | Dissolved |  | ug/L | U | Not Detected | Preliminary | Actual | Wet | USEPA | 200.8 | Metals in Waters by ICP/MS | TestAmerica Savannah | 2016-09-01 | 2 | 1 | 2 | ug/L |  | 37.2687 | -107.8859
GKM05 | GKM05_082516 | Sample-Routine | Water | Surface Water | 2016-08-25 | 7:30 |  | MST | FOLLOWUPGKM | Water Bottle | Chromium | Total |  | ug/L | U | Not Detected | Preliminary | Actual | Wet | USEPA | 200.8 | Metals in Waters by ICP/MS | TestAmerica Savannah | 2016-09-01 | 2 | 1 | 2 | ug/L |  | 37.2687 | -107.8859
GKM05 | GKM05_082516 | Sample-Routine | Water | Surface Water | 2016-08-25 | 7:30 |  | MST | FOLLOWUPGKM | Water Bottle | Cobalt | Dissolved | 0.25 | ug/L | J |  | Preliminary | Actual | Wet | USEPA | 200.8 | Metals in Waters by ICP/MS | TestAmerica Savannah | 2016-09-01 | 0.4 | 0.12 | 0.4 | ug/L |  | 37.2687 | -107.8859
GKM05 | GKM05_082516 | Sample-Routine | Water | Surface Water | 2016-08-25 | 7:30 |  | MST | FOLLOWUPGKM | Water Bottle | Cobalt | Total | 0.88 | ug/L |  |  | Preliminary | Actual | Wet | USEPA | 200.8 | Metals in Waters by ICP/MS | TestAmerica Savannah | 2016-09-01 | 0.4 | 0.12 | 0.4 | ug/L |  | 37.2687 | -107.8859
GKM05 | GKM05_082516 | Sample-Routine | Water | Surface Water | 2016-08-25 | 7:30 |  | MST | FOLLOWUPGKM | Water Bottle | Copper | Dissolved | 1.2 | ug/L | J |  | Preliminary | Actual | Wet | USEPA | 200.8 | Metals in Waters by ICP/MS | TestAmerica Savannah | 2016-09-01 | 5 | 0.5 | 5 | ug/L |  | 37.2687 | -107.8859
GKM05 | GKM05_082516 | Sample-Routine | Water | Surface Water | 2016-08-25 | 7:30 |  | MST | FOLLOWUPGKM | Water Bottle | Copper | Total | 3.5 | ug/L | J |  | Preliminary | Actual | Wet | USEPA | 200.8 | Metals in Waters by ICP/MS | TestAmerica Savannah | 2016-09-01 | 5 | 0.5 | 5 | ug/L |  | 37.2687 | -107.8859
GKM05 | GKM05_082516 | Sample-Routine | Water | Surface Water | 2016-08-25 | 7:30 |  | MST | FOLLOWUPGKM | Water Bottle | Iron | Dissolved |  | ug/L | U | Not Detected | Preliminary | Actual | Wet | USEPA | 200.7 | Metals in Water by ICP-AES | TestAmerica Savannah | 2016-09-01 | 50 | 17 | 50 | ug/L |  | 37.2687 | -107.8859
GKM05 | GKM05_082516 | Sample-Routine | Water | Surface Water | 2016-08-25 | 7:30 |  | MST | FOLLOWUPGKM | Water Bottle | Iron | Total | 1800 | ug/L |  |  | Preliminary | Actual | Wet | USEPA | 200.7 | Metals in Water by ICP-AES | TestAmerica Savannah | 2016-09-01 | 50 | 17 | 50 | ug/L |  | 37.2687 | -107.8859
GKM05 | GKM05_082516 | Sample-Routine | Water | Surface Water | 2016-08-25 | 7:30 |  | MST | FOLLOWUPGKM | Water Bottle | Lead | Dissolved |  | ug/L | U | Not Detected | Preliminary | Actual | Wet | USEPA | 200.8 | Metals in Waters by ICP/MS | TestAmerica Savannah | 2016-09-01 | 0.3 | 0.06 | 0.3 | ug/L |  | 37.2687 | -107.8859
GKM05 | GKM05_082516 | Sample-Routine | Water | Surface Water | 2016-08-25 | 7:30 |  | MST | FOLLOWUPGKM | Water Bottle | Lead | Total | 2.5 | ug/L |  |  | Preliminary | Actual | Wet | USEPA | 200.8 | Metals in Waters by ICP/MS | TestAmerica Savannah | 2016-09-01 | 0.3 | 0.06 | 0.3 | ug/L |  | 37.2687 | -107.8859
GKM05 | GKM05_082516 | Sample-Routine | Water | Surface Water | 2016-08-25 | 7:30 |  | MST | FOLLOWUPGKM | Water Bottle | Magnesium | Dissolved | 12000 | ug/L |  |  | Preliminary | Actual | Wet | USEPA | 200.7 | Metals in Water by ICP-AES | TestAmerica Savannah | 2016-09-01 | 500 | 33 | 500 | ug/L |  | 37.2687 | -107.8859
GKM05 | GKM05_082516 | Sample-Routine | Water | Surface Water | 2016-08-25 | 7:30 |  | MST | FOLLOWUPGKM | Water Bottle | Magnesium | Total | 12000 | ug/L |  |  | Preliminary | Actual | Wet | USEPA | 200.7 | Metals in Water by ICP-AES | TestAmerica Savannah | 2016-09-01 | 500 | 33 | 500 | ug/L |  | 37.2687 | -107.8859
GKM05 | GKM05_082516 | Sample-Routine | Water | Surface Water | 2016-08-25 | 7:30 |  | MST | FOLLOWUPGKM | Water Bottle | Manganese | Dissolved | 13 | ug/L |  |  | Preliminary | Actual | Wet | USEPA | 200.8 | Metals in Waters by ICP/MS | TestAmerica Savannah | 2016-09-01 | 2.5 | 1.2 | 2.5 | ug/L |  | 37.2687 | -107.8859
GKM05 | GKM05_082516 | Sample-Routine | Water | Surface Water | 2016-08-25 | 7:30 |  | MST | FOLLOWUPGKM | Water Bottle | Manganese | Total | 88 | ug/L |  |  | Preliminary | Actual | Wet | USEPA | 200.8 | Metals in Waters by ICP/MS | TestAmerica Savannah | 2016-09-01 | 2.5 | 1.2 | 2.5 | ug/L |  | 37.2687 | -107.8859
GKM05 | GKM05_082516 | Sample-Routine | Water | Surface Water | 2016-08-25 | 7:30 |  | MST | FOLLOWUPGKM | Water Bottle | Molybdenum | Dissolved | 1.4 | ug/L |  |  | Preliminary | Actual | Wet | USEPA | 200.8 | Metals in Waters by ICP/MS | TestAmerica Savannah | 2016-09-01 | 1 | 0.45 | 1 | ug/L |  | 37.2687 | -107.8859
GKM05 | GKM05_082516 | Sample-Routine | Water | Surface Water | 2016-08-25 | 7:30 |  | MST | FOLLOWUPGKM | Water Bottle | Molybdenum | Total | 1.3 | ug/L |  |  | Preliminary | Actual | Wet | USEPA | 200.8 | Metals in Waters by ICP/MS | TestAmerica Savannah | 2016-09-01 | 1 | 0.45 | 1 | ug/L |  | 37.2687 | -107.8859
GKM05 | GKM05_082516 | Sample-Routine | Water | Surface Water | 2016-08-25 | 7:30 |  | MST | FOLLOWUPGKM | Water Bottle | Nickel | Dissolved | 3.6 | ug/L | J |  | Preliminary | Actual | Wet | USEPA | 200.8 | Metals in Waters by ICP/MS | TestAmerica Savannah | 2016-09-01 | 5 | 0.4 | 5 | ug/L |  | 37.2687 | -107.8859
GKM05 | GKM05_082516 | Sample-Routine | Water | Surface Water | 2016-08-25 | 7:30 |  | MST | FOLLOWUPGKM | Water Bottle | Nickel | Total | 2.9 | ug/L | J |  | Preliminary | Actual | Wet | USEPA | 200.8 | Metals in Waters by ICP/MS | TestAmerica Savannah | 2016-09-01 | 5 | 0.4 | 5 | ug/L |  | 37.2687 | -107.8859
GKM05 | GKM05_082516 | Sample-Routine | Water | Surface Water | 2016-08-25 | 7:30 |  | MST | FOLLOWUPGKM | Water Bottle | Organic carbon | Total | 1.9 | mg/L |  |  | Preliminary | Actual | Wet | APHA | 5310-B | Total Organic Carbon by Combustion-Infrared Method | TestAmerica Savannah | 2016-08-30 | 1 | 0.5 | 1 | mg/L |  | 37.2687 | -107.8859
GKM05 | GKM05_082516 | Sample-Routine | Water | Surface Water | 2016-08-25 | 7:30 |  | MST | FOLLOWUPGKM | Water Bottle | Organic carbon | Total | 2.8 | mg/L |  |  | Preliminary | Actual | Wet | APHA | 5310-B | Total Organic Carbon by Combustion-Infrared Method | TestAmerica Savannah | 2016-08-29 | 1 | 0.5 | 1 | mg/L |  | 37.2687 | -107.8859
GKM05 | GKM05_082516 | Sample-Routine | Water | Surface Water | 2016-08-25 | 7:30 |  | MST | FOLLOWUPGKM | Water Bottle | Potassium | Dissolved | 3500 | ug/L |  |  | Preliminary | Actual | Wet | USEPA | 200.7 | Metals in Water by ICP-AES | TestAmerica Savannah | 2016-09-01 | 1000 | 17 | 1000 | ug/L |  | 37.2687 | -107.8859
GKM05 | GKM05_082516 | Sample-Routine | Water | Surface Water | 2016-08-25 | 7:30 |  | MST | FOLLOWUPGKM | Water Bottle | Potassium | Total | 3900 | ug/L |  |  | Preliminary | Actual | Wet | USEPA | 200.7 | Metals in Water by ICP-AES | TestAmerica Savannah | 2016-09-01 | 1000 | 17 | 1000 | ug/L |  | 37.2687 | -107.8859
GKM05 | GKM05_082516 | Sample-Routine | Water | Surface Water | 2016-08-25 | 7:30 |  | MST | FOLLOWUPGKM | Water Bottle | Selenium | Dissolved |  | ug/L | U | Not Detected | Preliminary | Actual | Wet | USEPA | 200.8 | Metals in Waters by ICP/MS | TestAmerica Savannah | 2016-09-01 | 2 | 0.58 | 2 | ug/L |  | 37.2687 | -107.8859
GKM05 | GKM05_082516 | Sample-Routine | Water | Surface Water | 2016-08-25 | 7:30 |  | MST | FOLLOWUPGKM | Water Bottle | Selenium | Total |  | ug/L | U | Not Detected | Preliminary | Actual | Wet | USEPA | 200.8 | Metals in Waters by ICP/MS | TestAmerica Savannah | 2016-09-01 | 2 | 0.58 | 2 | ug/L |  | 37.2687 | -107.8859
GKM05 | GKM05_082516 | Sample-Routine | Water | Surface Water | 2016-08-25 | 7:30 |  | MST | FOLLOWUPGKM | Water Bottle | Silver | Dissolved |  | ug/L | U | Not Detected | Preliminary | Actual | Wet | USEPA | 200.8 | Metals in Waters by ICP/MS | TestAmerica Savannah | 2016-09-01 | 1 | 0.1 | 1 | ug/L |  | 37.2687 | -107.8859
GKM05 | GKM05_082516 | Sample-Routine | Water | Surface Water | 2016-08-25 | 7:30 |  | MST | FOLLOWUPGKM | Water Bottle | Silver | Total |  | ug/L | U | Not Detected | Preliminary | Actual | Wet | USEPA | 200.8 | Metals in Waters by ICP/MS | TestAmerica Savannah | 2016-09-01 | 1 | 0.1 | 1 | ug/L |  | 37.2687 | -107.8859
GKM05 | GKM05_082516 | Sample-Routine | Water | Surface Water | 2016-08-25 | 7:30 |  | MST | FOLLOWUPGKM | Water Bottle | Sodium | Dissolved | 23000 | ug/L |  |  | Preliminary | Actual | Wet | USEPA | 200.7 | Metals in Water by ICP-AES | TestAmerica Savannah | 2016-09-01 | 1000 | 480 | 1000 | ug/L |  | 37.2687 | -107.8859
GKM05 | GKM05_082516 | Sample-Routine | Water | Surface Water | 2016-08-25 | 7:30 |  | MST | FOLLOWUPGKM | Water Bottle | Sodium | Total | 22000 | ug/L |  |  | Preliminary | Actual | Wet | USEPA | 200.7 | Metals in Water by ICP-AES | TestAmerica Savannah | 2016-09-01 | 1000 | 480 | 1000 | ug/L |  | 37.2687 | -107.8859
GKM05 | GKM05_082516 | Sample-Routine | Water | Surface Water | 2016-08-25 | 7:30 |  | MST | FOLLOWUPGKM | Water Bottle | Thallium | Dissolved |  | ug/L | U | Not Detected | Preliminary | Actual | Wet | USEPA | 200.8 | Metals in Waters by ICP/MS | TestAmerica Savannah | 2016-09-01 | 0.2 | 0.1 | 0.2 | ug/L |  | 37.2687 | -107.8859
GKM05 | GKM05_082516 | Sample-Routine | Water | Surface Water | 2016-08-25 | 7:30 |  | MST | FOLLOWUPGKM | Water Bottle | Thallium | Total |  | ug/L | U | Not Detected | Preliminary | Actual | Wet | USEPA | 200.8 | Metals in Waters by ICP/MS | TestAmerica Savannah | 2016-09-01 | 0.2 | 0.1 | 0.2 | ug/L |  | 37.2687 | -107.8859
GKM05 | GKM05_082516 | Sample-Routine | Water | Surface Water | 2016-08-25 | 7:30 |  | MST | FOLLOWUPGKM | Water Bottle | Total Hardness | Total | 220 | mg/L |  |  | Preliminary | Actual | Wet | APHA | 2340B | Hardness by Calculation | TestAmerica Savannah | 2016-09-02 | 3.3 | 3.3 | 3.3 | mg/L |  | 37.2687 | -107.8859
GKM05 | GKM05_082516 | Sample-Routine | Water | Surface Water | 2016-08-25 | 7:30 |  | MST | FOLLOWUPGKM | Water Bottle | Total Suspended Solids | Total | 88 | mg/L |  |  | Preliminary | Actual | Wet | APHA | 2540-D | Total Suspended Solids in Water | TestAmerica Savannah | 2016-08-28 | 7.7 | 7.7 | 7.7 | mg/L |  | 37.2687 | -107.8859
GKM05 | GKM05_082516 | Sample-Routine | Water | Surface Water | 2016-08-25 | 7:30 |  | MST | FOLLOWUPGKM | Water Bottle | Vanadium | Dissolved | 0.51 | ug/L | J |  | Preliminary | Actual | Wet | USEPA | 200.8 | Metals in Waters by ICP/MS | TestAmerica Savannah | 2016-09-01 | 1 | 0.3 | 1 | ug/L |  | 37.2687 | -107.8859
GKM05 | GKM05_082516 | Sample-Routine | Water | Surface Water | 2016-08-25 | 7:30 |  | MST | FOLLOWUPGKM | Water Bottle | Vanadium | Total | 3.1 | ug/L |  |  | Preliminary | Actual | Wet | USEPA | 200.8 | Metals in Waters by ICP/MS | TestAmerica Savannah | 2016-09-01 | 1 | 0.3 | 1 | ug/L |  | 37.2687 | -107.8859
GKM05 | GKM05_082516 | Sample-Routine | Water | Surface Water | 2016-08-25 | 7:30 |  | MST | FOLLOWUPGKM | Water Bottle | Zinc | Dissolved | 2.8 | ug/L | J |  | Preliminary | Actual | Wet | USEPA | 200.8 | Metals in Waters by ICP/MS | TestAmerica Savannah | 2016-09-01 | 20 | 2.8 | 20 | ug/L |  | 37.2687 | -107.8859
GKM05 | GKM05_082516 | Sample-Routine | Water | Surface Water | 2016-08-25 | 7:30 |  | MST | FOLLOWUPGKM | Water Bottle | Zinc | Total | 19 | ug/L | J |  | Preliminary | Actual | Wet | USEPA | 200.8 | Metals in Waters by ICP/MS | TestAmerica Savannah | 2016-09-01 | 20 | 2.8 | 20 | ug/L |  | 37.2687 | -107.8859
GKM05 | GKM05_SED_082516 | Sample-Routine | Sediment |  | 2016-08-25 | 7:30 |  | MST | FOLLOWUPGKM | Disposable plastic scoop | Aluminum | Total | 6500 | mg/Kg |  |  | Preliminary | Actual | Dry | USEPA | 6010C | Inductively Coupled Plasma - Atomic Emission Spectroscopy (ICP-AES) | TestAmerica Savannah | 2016-09-01 | 11 | 1.7 | 11 | mg/Kg |  | 37.2687 | -107.8859
GKM05 | GKM05_SED_082516 | Sample-Routine | Sediment |  | 2016-08-25 | 7:30 |  | MST | FOLLOWUPGKM | Disposable plastic scoop | Antimony | Total | 0.13 | mg/Kg | J- |  | Preliminary | Actual | Dry | USEPA | 6020A | ICP-MS | TestAmerica Savannah | 2016-09-01 | 0.2 | 0.014 | 0.2 | mg/Kg |  | 37.2687 | -107.8859
GKM05 | GKM05_SED_082516 | Sample-Routine | Sediment |  | 2016-08-25 | 7:30 |  | MST | FOLLOWUPGKM | Disposable plastic scoop | Arsenic | Total | 8.9 | mg/Kg |  |  | Preliminary | Actual | Dry | USEPA | 6020A | ICP-MS | TestAmerica Savannah | 2016-09-01 | 0.59 | 0.05 | 0.59 | mg/Kg |  | 37.2687 | -107.8859
GKM05 | GKM05_SED_082516 | Sample-Routine | Sediment |  | 2016-08-25 | 7:30 |  | MST | FOLLOWUPGKM | Disposable plastic scoop | Barium | Total | 120 | mg/Kg | J+ |  | Preliminary | Actual | Dry | USEPA | 6020A | ICP-MS | TestAmerica Savannah | 2016-09-01 | 0.2 | 0.069 | 0.2 | mg/Kg |  | 37.2687 | -107.8859
GKM05 | GKM05_SED_082516 | Sample-Routine | Sediment |  | 2016-08-25 | 7:30 |  | MST | FOLLOWUPGKM | Disposable plastic scoop | Beryllium | Total | 0.52 | mg/Kg |  |  | Preliminary | Actual | Dry | USEPA | 6020A | ICP-MS | TestAmerica Savannah | 2016-09-01 | 0.098 | 0.022 | 0.098 | mg/Kg |  | 37.2687 | -107.8859
GKM05 | GKM05_SED_082516 | Sample-Routine | Sediment |  | 2016-08-25 | 7:30 |  | MST | FOLLOWUPGKM | Disposable plastic scoop | Cadmium | Total | 2.3 | mg/Kg | J+ |  | Preliminary | Actual | Dry | USEPA | 6020A | ICP-MS | TestAmerica Savannah | 2016-09-01 | 0.098 | 0.0092 | 0.098 | mg/Kg |  | 37.2687 | -107.8859
GKM05 | GKM05_SED_082516 | Sample-Routine | Sediment |  | 2016-08-25 | 7:30 |  | MST | FOLLOWUPGKM | Disposable plastic scoop | Calcium | Total | 3600 | mg/Kg |  |  | Preliminary | Actual | Dry | USEPA | 6010C | Inductively Coupled Plasma - Atomic Emission Spectroscopy (ICP-AES) | TestAmerica Savannah | 2016-09-01 | 56 | 16 | 56 | mg/Kg |  | 37.2687 | -107.8859
GKM05 | GKM05_SED_082516 | Sample-Routine | Sediment |  | 2016-08-25 | 7:30 |  | MST | FOLLOWUPGKM | Disposable plastic scoop | Chromium | Total | 6 | mg/Kg |  |  | Preliminary | Actual | Dry | USEPA | 6020A | ICP-MS | TestAmerica Savannah | 2016-09-01 | 0.2 | 0.075 | 0.2 | mg/Kg |  | 37.2687 | -107.8859
GKM05 | GKM05_SED_082516 | Sample-Routine | Sediment |  | 2016-08-25 | 7:30 |  | MST | FOLLOWUPGKM | Disposable plastic scoop | Cobalt | Total | 9.7 | mg/Kg | J+ |  | Preliminary | Actual | Dry | USEPA | 6020A | ICP-MS | TestAmerica Savannah | 2016-09-01 | 0.098 | 0.0065 | 0.098 | mg/Kg |  | 37.2687 | -107.8859
GKM05 | GKM05_SED_082516 | Sample-Routine | Sediment |  | 2016-08-25 | 7:30 |  | MST | FOLLOWUPGKM | Disposable plastic scoop | Copper | Total | 63 | mg/Kg | J+ |  | Preliminary | Actual | Dry | USEPA | 6020A | ICP-MS | TestAmerica Savannah | 2016-09-01 | 0.25 | 0.07 | 0.25 | mg/Kg |  | 37.2687 | -107.8859
GKM05 | GKM05_SED_082516 | Sample-Routine | Sediment |  | 2016-08-25 | 7:30 |  | MST | FOLLOWUPGKM | Disposable plastic scoop | Iron | Total | 19000 | mg/Kg |  |  | Preliminary | Actual | Dry | USEPA | 6010C | Inductively Coupled Plasma - Atomic Emission Spectroscopy (ICP-AES) | TestAmerica Savannah | 2016-09-07 | 17 | 4.3 | 17 | mg/Kg |  | 37.2687 | -107.8859
GKM05 | GKM05_SED_082516 | Sample-Routine | Sediment |  | 2016-08-25 | 7:30 |  | MST | FOLLOWUPGKM | Disposable plastic scoop | Lead | Total | 190 | mg/Kg |  |  | Preliminary | Actual | Dry | USEPA | 6020A | ICP-MS | TestAmerica Savannah | 2016-09-01 | 0.15 | 0.018 | 0.15 | mg/Kg |  | 37.2687 | -107.8859
GKM05 | GKM05_SED_082516 | Sample-Routine | Sediment |  | 2016-08-25 | 7:30 |  | MST | FOLLOWUPGKM | Disposable plastic scoop | Magnesium | Total | 3700 | mg/Kg |  |  | Preliminary | Actual | Dry | USEPA | 6010C | Inductively Coupled Plasma - Atomic Emission Spectroscopy (ICP-AES) | TestAmerica Savannah | 2016-09-01 | 22 | 4.1 | 22 | mg/Kg |  | 37.2687 | -107.8859
GKM05 | GKM05_SED_082516 | Sample-Routine | Sediment |  | 2016-08-25 | 7:30 |  | MST | FOLLOWUPGKM | Disposable plastic scoop | Manganese | Total | 2300 | mg/Kg |  |  | Preliminary | Actual | Dry | USEPA | 6020A | ICP-MS | TestAmerica Savannah | 2016-09-01 | 2.5 | 0.32 | 2.5 | mg/Kg |  | 37.2687 | -107.8859
GKM05 | GKM05_SED_082516 | Sample-Routine | Sediment |  | 2016-08-25 | 7:30 |  | MST | FOLLOWUPGKM | Disposable plastic scoop | Mercury | Total | 0.026 | mg/Kg |  |  | Preliminary | Actual | Dry | USEPA | 7471A | Mercury in Solid or Semisolid Waste | TestAmerica Savannah | 2016-08-31 | 0.026 | 0.0084 | 0.026 | mg/Kg |  | 37.2687 | -107.8859
GKM05 | GKM05_SED_082516 | Sample-Routine | Sediment |  | 2016-08-25 | 7:30 |  | MST | FOLLOWUPGKM | Disposable plastic scoop | Molybdenum | Total | 2.4 | mg/Kg |  |  | Preliminary | Actual | Dry | USEPA | 6020A | ICP-MS | TestAmerica Savannah | 2016-09-01 | 0.2 | 0.017 | 0.2 | mg/Kg |  | 37.2687 | -107.8859
GKM05 | GKM05_SED_082516 | Sample-Routine | Sediment |  | 2016-08-25 | 7:30 |  | MST | FOLLOWUPGKM | Disposable plastic scoop | Nickel | Total | 8 | mg/Kg |  |  | Preliminary | Actual | Dry | USEPA | 6020A | ICP-MS | TestAmerica Savannah | 2016-09-01 | 0.15 | 0.025 | 0.15 | mg/Kg |  | 37.2687 | -107.8859
GKM05 | GKM05_SED_082516 | Sample-Routine | Sediment |  | 2016-08-25 | 7:30 |  | MST | FOLLOWUPGKM | Disposable plastic scoop | Organic carbon | Total | 5.8 | g/Kg |  |  | Preliminary | Actual | Wet | USEPA | 9060A | Total Organic Carbon in water and wastes by Carbonaceous Analyzer | TestAmerica Savannah | 2016-09-02 | 4 | 1.7 | 4 | g/Kg |  | 37.2687 | -107.8859
GKM05 | GKM05_SED_082516 | Sample-Routine | Sediment |  | 2016-08-25 | 7:30 |  | MST | FOLLOWUPGKM | Disposable plastic scoop | Potassium | Total | 960 | mg/Kg |  |  | Preliminary | Actual | Dry | USEPA | 6010C | Inductively Coupled Plasma - Atomic Emission Spectroscopy (ICP-AES) | TestAmerica Savannah | 2016-09-01 | 340 | 46 | 340 | mg/Kg |  | 37.2687 | -107.8859
GKM05 | GKM05_SED_082516 | Sample-Routine | Sediment |  | 2016-08-25 | 7:30 |  | MST | FOLLOWUPGKM | Disposable plastic scoop | Selenium | Total | 0.29 | mg/Kg | J |  | Preliminary | Actual | Dry | USEPA | 6020A | ICP-MS | TestAmerica Savannah | 2016-09-01 | 0.49 | 0.13 | 0.49 | mg/Kg |  | 37.2687 | -107.8859
GKM05 | GKM05_SED_082516 | Sample-Routine | Sediment |  | 2016-08-25 | 7:30 |  | MST | FOLLOWUPGKM | Disposable plastic scoop | Silver | Total | 0.79 | mg/Kg | J- |  | Preliminary | Actual | Dry | USEPA | 6020A | ICP-MS | TestAmerica Savannah | 2016-09-01 | 0.098 | 0.02 | 0.098 | mg/Kg |  | 37.2687 | -107.8859
GKM05 | GKM05_SED_082516 | Sample-Routine | Sediment |  | 2016-08-25 | 7:30 |  | MST | FOLLOWUPGKM | Disposable plastic scoop | Sodium | Total | 95 | mg/Kg | J |  | Preliminary | Actual | Dry | USEPA | 6010C | Inductively Coupled Plasma - Atomic Emission Spectroscopy (ICP-AES) | TestAmerica Savannah | 2016-09-07 | 560 | 66 | 560 | mg/Kg |  | 37.2687 | -107.8859
GKM05 | GKM05_SED_082516 | Sample-Routine | Sediment |  | 2016-08-25 | 7:30 |  | MST | FOLLOWUPGKM | Disposable plastic scoop | Thallium | Total | 0.14 | mg/Kg |  |  | Preliminary | Actual | Dry | USEPA | 6020A | ICP-MS | TestAmerica Savannah | 2016-09-01 | 0.098 | 0.0034 | 0.098 | mg/Kg |  | 37.2687 | -107.8859
GKM05 | GKM05_SED_082516 | Sample-Routine | Sediment |  | 2016-08-25 | 7:30 |  | MST | FOLLOWUPGKM | Disposable plastic scoop | Vanadium | Total | 16 | mg/Kg |  |  | Preliminary | Actual | Dry | USEPA | 6020A | ICP-MS | TestAmerica Savannah | 2016-09-01 | 0.49 | 0.038 | 0.49 | mg/Kg |  | 37.2687 | -107.8859
GKM05 | GKM05_SED_082516 | Sample-Routine | Sediment |  | 2016-08-25 | 7:30 |  | MST | FOLLOWUPGKM | Disposable plastic scoop | Zinc | Total | 720 | mg/Kg |  |  | Preliminary | Actual | Dry | USEPA | 6020A | ICP-MS | TestAmerica Savannah | 2016-09-01 | 9.8 | 3.1 | 9.8 | mg/Kg |  | 37.2687 | -107.8859
LVW-020 | LVW-020_082716 | Sample-Routine | Water | Surface Water | 2016-08-27 | 13:30 |  | MST | FOLLOWUPGKM | Water Bottle | Alkalinity, total | Total | 110 | mg/L |  |  | Preliminary | Actual | Wet | APHA | 2320-B | Alkalinity by Gran Titration | TestAmerica Savannah | 2016-09-01 | 5 | 5 | 5 | mg/L |  | 36.7306 | -108.251
LVW-020 | LVW-020_082716 | Sample-Routine | Water | Surface Water | 2016-08-27 | 13:30 |  | MST | FOLLOWUPGKM | Water Bottle | Aluminum | Dissolved | 23 | ug/L |  |  | Preliminary | Actual | Wet | USEPA | 200.8 | Metals in Waters by ICP/MS | TestAmerica Savannah | 2016-08-31 | 10 | 4.6 | 10 | ug/L |  | 36.7306 | -108.251
LVW-020 | LVW-020_082716 | Sample-Routine | Water | Surface Water | 2016-08-27 | 13:30 |  | MST | FOLLOWUPGKM | Water Bottle | Aluminum | Dissolved | 26 | ug/L | J |  | Preliminary | Actual | Wet | USEPA | 200.7 | Metals in Water by ICP-AES | TestAmerica Savannah | 2016-09-01 | 200 | 24 | 200 | ug/L |  | 36.7306 | -108.251
LVW-020 | LVW-020_082716 | Sample-Routine | Water | Surface Water | 2016-08-27 | 13:30 |  | MST | FOLLOWUPGKM | Water Bottle | Aluminum | Total | 3900 | ug/L |  |  | Preliminary | Actual | Wet | USEPA | 200.7 | Metals in Water by ICP-AES | TestAmerica Savannah | 2016-08-31 | 200 | 24 | 200 | ug/L |  | 36.7306 | -108.251
LVW-020 | LVW-020_082716 | Sample-Routine | Water | Surface Water | 2016-08-27 | 13:30 |  | MST | FOLLOWUPGKM | Water Bottle | Antimony | Dissolved |  | ug/L | U | Not Detected | Preliminary | Actual | Wet | USEPA | 200.8 | Metals in Waters by ICP/MS | TestAmerica Savannah | 2016-08-31 | 1 | 0.4 | 1 | ug/L |  | 36.7306 | -108.251
LVW-020 | LVW-020_082716 | Sample-Routine | Water | Surface Water | 2016-08-27 | 13:30 |  | MST | FOLLOWUPGKM | Water Bottle | Antimony | Total |  | ug/L | U | Not Detected | Preliminary | Actual | Wet | USEPA | 200.8 | Metals in Waters by ICP/MS | TestAmerica Savannah | 2016-08-31 | 1 | 0.4 | 1 | ug/L |  | 36.7306 | -108.251
LVW-020 | LVW-020_082716 | Sample-Routine | Water | Surface Water | 2016-08-27 | 13:30 |  | MST | FOLLOWUPGKM | Water Bottle | Arsenic | Dissolved | 0.37 | ug/L | J |  | Preliminary | Actual | Wet | USEPA | 200.8 | Metals in Waters by ICP/MS | TestAmerica Savannah | 2016-08-31 | 1 | 0.37 | 1 | ug/L |  | 36.7306 | -108.251
LVW-020 | LVW-020_082716 | Sample-Routine | Water | Surface Water | 2016-08-27 | 13:30 |  | MST | FOLLOWUPGKM | Water Bottle | Arsenic | Total | 1.1 | ug/L |  |  | Preliminary | Actual | Wet | USEPA | 200.8 | Metals in Waters by ICP/MS | TestAmerica Savannah | 2016-08-31 | 1 | 0.37 | 1 | ug/L |  | 36.7306 | -108.251
LVW-020 | LVW-020_082716 | Sample-Routine | Water | Surface Water | 2016-08-27 | 13:30 |  | MST | FOLLOWUPGKM | Water Bottle | Barium | Dissolved | 78 | ug/L |  |  | Preliminary | Actual | Wet | USEPA | 200.8 | Metals in Waters by ICP/MS | TestAmerica Savannah | 2016-08-31 | 2 | 0.14 | 2 | ug/L |  | 36.7306 | -108.251
LVW-020 | LVW-020_082716 | Sample-Routine | Water | Surface Water | 2016-08-27 | 13:30 |  | MST | FOLLOWUPGKM | Water Bottle | Barium | Total | 110 | ug/L |  |  | Preliminary | Actual | Wet | USEPA | 200.8 | Metals in Waters by ICP/MS | TestAmerica Savannah | 2016-08-31 | 2 | 0.14 | 2 | ug/L |  | 36.7306 | -108.251
LVW-020 | LVW-020_082716 | Sample-Routine | Water | Surface Water | 2016-08-27 | 13:30 |  | MST | FOLLOWUPGKM | Water Bottle | Beryllium | Dissolved |  | ug/L | U | Not Detected | Preliminary | Actual | Wet | USEPA | 200.8 | Metals in Waters by ICP/MS | TestAmerica Savannah | 2016-08-31 | 0.4 | 0.15 | 0.4 | ug/L |  | 36.7306 | -108.251
LVW-020 | LVW-020_082716 | Sample-Routine | Water | Surface Water | 2016-08-27 | 13:30 |  | MST | FOLLOWUPGKM | Water Bottle | Beryllium | Total | 0.18 | ug/L | J |  | Preliminary | Actual | Wet | USEPA | 200.8 | Metals in Waters by ICP/MS | TestAmerica Savannah | 2016-08-31 | 0.4 | 0.15 | 0.4 | ug/L |  | 36.7306 | -108.251
LVW-020 | LVW-020_082716 | Sample-Routine | Water | Surface Water | 2016-08-27 | 13:30 |  | MST | FOLLOWUPGKM | Water Bottle | Cadmium | Dissolved | 0.044 | ug/L | J |  | Preliminary | Actual | Wet | USEPA | 200.8 | Metals in Waters by ICP/MS | TestAmerica Savannah | 2016-08-31 | 0.5 | 0.043 | 0.5 | ug/L |  | 36.7306 | -108.251
LVW-020 | LVW-020_082716 | Sample-Routine | Water | Surface Water | 2016-08-27 | 13:30 |  | MST | FOLLOWUPGKM | Water Bottle | Cadmium | Total | 0.07 | ug/L | J |  | Preliminary | Actual | Wet | USEPA | 200.8 | Metals in Waters by ICP/MS | TestAmerica Savannah | 2016-08-31 | 0.5 | 0.043 | 0.5 | ug/L |  | 36.7306 | -108.251
LVW-020 | LVW-020_082716 | Sample-Routine | Water | Surface Water | 2016-08-27 | 13:30 |  | MST | FOLLOWUPGKM | Water Bottle | Calcium | Dissolved | 61000 | ug/L |  |  | Preliminary | Actual | Wet | USEPA | 200.7 | Metals in Water by ICP-AES | TestAmerica Savannah | 2016-09-01 | 500 | 25 | 500 | ug/L |  | 36.7306 | -108.251
LVW-020 | LVW-020_082716 | Sample-Routine | Water | Surface Water | 2016-08-27 | 13:30 |  | MST | FOLLOWUPGKM | Water Bottle | Calcium | Total | 63000 | ug/L |  |  | Preliminary | Actual | Wet | USEPA | 200.7 | Metals in Water by ICP-AES | TestAmerica Savannah | 2016-08-31 | 500 | 25 | 500 | ug/L |  | 36.7306 | -108.251
LVW-020 | LVW-020_082716 | Sample-Routine | Water | Surface Water | 2016-08-27 | 13:30 |  | MST | FOLLOWUPGKM | Water Bottle | Chromium | Dissolved |  | ug/L | U | Not Detected | Preliminary | Actual | Wet | USEPA | 200.8 | Metals in Waters by ICP/MS | TestAmerica Savannah | 2016-08-31 | 2 | 1 | 2 | ug/L |  | 36.7306 | -108.251
LVW-020 | LVW-020_082716 | Sample-Routine | Water | Surface Water | 2016-08-27 | 13:30 |  | MST | FOLLOWUPGKM | Water Bottle | Chromium | Total | 1.7 | ug/L | J |  | Preliminary | Actual | Wet | USEPA | 200.8 | Metals in Waters by ICP/MS | TestAmerica Savannah | 2016-08-31 | 2 | 1 | 2 | ug/L |  | 36.7306 | -108.251
LVW-020 | LVW-020_082716 | Sample-Routine | Water | Surface Water | 2016-08-27 | 13:30 |  | MST | FOLLOWUPGKM | Water Bottle | Cobalt | Dissolved | 0.43 | ug/L |  |  | Preliminary | Actual | Wet | USEPA | 200.8 | Metals in Waters by ICP/MS | TestAmerica Savannah | 2016-08-31 | 0.4 | 0.12 | 0.4 | ug/L |  | 36.7306 | -108.251
LVW-020 | LVW-020_082716 | Sample-Routine | Water | Surface Water | 2016-08-27 | 13:30 |  | MST | FOLLOWUPGKM | Water Bottle | Cobalt | Total | 1.3 | ug/L |  |  | Preliminary | Actual | Wet | USEPA | 200.8 | Metals in Waters by ICP/MS | TestAmerica Savannah | 2016-08-31 | 0.4 | 0.12 | 0.4 | ug/L |  | 36.7306 | -108.251
LVW-020 | LVW-020_082716 | Sample-Routine | Water | Surface Water | 2016-08-27 | 13:30 |  | MST | FOLLOWUPGKM | Water Bottle | Copper | Dissolved | 1.2 | ug/L | J |  | Preliminary | Actual | Wet | USEPA | 200.8 | Metals in Waters by ICP/MS | TestAmerica Savannah | 2016-08-31 | 5 | 0.5 | 5 | ug/L |  | 36.7306 | -108.251
LVW-020 | LVW-020_082716 | Sample-Routine | Water | Surface Water | 2016-08-27 | 13:30 |  | MST | FOLLOWUPGKM | Water Bottle | Copper | Total | 4.1 | ug/L | J |  | Preliminary | Actual | Wet | USEPA | 200.8 | Metals in Waters by ICP/MS | TestAmerica Savannah | 2016-08-31 | 5 | 0.5 | 5 | ug/L |  | 36.7306 | -108.251
LVW-020 | LVW-020_082716 | Sample-Routine | Water | Surface Water | 2016-08-27 | 13:30 |  | MST | FOLLOWUPGKM | Water Bottle | Iron | Dissolved | 22 | ug/L | J |  | Preliminary | Actual | Wet | USEPA | 200.7 | Metals in Water by ICP-AES | TestAmerica Savannah | 2016-09-01 | 50 | 17 | 50 | ug/L |  | 36.7306 | -108.251
LVW-020 | LVW-020_082716 | Sample-Routine | Water | Surface Water | 2016-08-27 | 13:30 |  | MST | FOLLOWUPGKM | Water Bottle | Iron | Total | 3000 | ug/L |  |  | Preliminary | Actual | Wet | USEPA | 200.7 | Metals in Water by ICP-AES | TestAmerica Savannah | 2016-08-31 | 50 | 17 | 50 | ug/L |  | 36.7306 | -108.251
LVW-020 | LVW-020_082716 | Sample-Routine | Water | Surface Water | 2016-08-27 | 13:30 |  | MST | FOLLOWUPGKM | Water Bottle | Lead | Dissolved |  | ug/L | U | Not Detected | Preliminary | Actual | Wet | USEPA | 200.8 | Metals in Waters by ICP/MS | TestAmerica Savannah | 2016-08-31 | 0.3 | 0.06 | 0.3 | ug/L |  | 36.7306 | -108.251
LVW-020 | LVW-020_082716 | Sample-Routine | Water | Surface Water | 2016-08-27 | 13:30 |  | MST | FOLLOWUPGKM | Water Bottle | Lead | Total | 2.9 | ug/L |  |  | Preliminary | Actual | Wet | USEPA | 200.8 | Metals in Waters by ICP/MS | TestAmerica Savannah | 2016-08-31 | 0.3 | 0.06 | 0.3 | ug/L |  | 36.7306 | -108.251
LVW-020 | LVW-020_082716 | Sample-Routine | Water | Surface Water | 2016-08-27 | 13:30 |  | MST | FOLLOWUPGKM | Water Bottle | Magnesium | Dissolved | 8900 | ug/L |  |  | Preliminary | Actual | Wet | USEPA | 200.7 | Metals in Water by ICP-AES | TestAmerica Savannah | 2016-09-01 | 500 | 33 | 500 | ug/L |  | 36.7306 | -108.251
LVW-020 | LVW-020_082716 | Sample-Routine | Water | Surface Water | 2016-08-27 | 13:30 |  | MST | FOLLOWUPGKM | Water Bottle | Magnesium | Total | 9700 | ug/L |  |  | Preliminary | Actual | Wet | USEPA | 200.7 | Metals in Water by ICP-AES | TestAmerica Savannah | 2016-08-31 | 500 | 33 | 500 | ug/L |  | 36.7306 | -108.251
LVW-020 | LVW-020_082716 | Sample-Routine | Water | Surface Water | 2016-08-27 | 13:30 |  | MST | FOLLOWUPGKM | Water Bottle | Manganese | Dissolved | 12 | ug/L |  |  | Preliminary | Actual | Wet | USEPA | 200.8 | Metals in Waters by ICP/MS | TestAmerica Savannah | 2016-08-31 | 2.5 | 1.2 | 2.5 | ug/L |  | 36.7306 | -108.251
LVW-020 | LVW-020_082716 | Sample-Routine | Water | Surface Water | 2016-08-27 | 13:30 |  | MST | FOLLOWUPGKM | Water Bottle | Manganese | Total | 100 | ug/L |  |  | Preliminary | Actual | Wet | USEPA | 200.8 | Metals in Waters by ICP/MS | TestAmerica Savannah | 2016-08-31 | 2.5 | 1.2 | 2.5 | ug/L |  | 36.7306 | -108.251
LVW-020 | LVW-020_082716 | Sample-Routine | Water | Surface Water | 2016-08-27 | 13:30 |  | MST | FOLLOWUPGKM | Water Bottle | Mercury | Dissolved | 0.0027 | ug/L |  |  | Preliminary | Actual | Wet | USEPA | 1631E | Mercury in Water by Oxidation, Purge and Trap, and CVAFS | TestAmerica Savannah | 2016-09-01 | 0.0005 | 0.0002 | 0.0005 | ug/L |  | 36.7306 | -108.251
LVW-020 | LVW-020_082716 | Sample-Routine | Water | Surface Water | 2016-08-27 | 13:30 |  | MST | FOLLOWUPGKM | Water Bottle | Mercury | Total | 0.0028 | ug/L |  |  | Preliminary | Actual | Wet | USEPA | 1631E | Mercury in Water by Oxidation, Purge and Trap, and CVAFS | TestAmerica Savannah | 2016-09-01 | 0.0005 | 0.0002 | 0.0005 | ug/L |  | 36.7306 | -108.251
LVW-020 | LVW-020_082716 | Sample-Routine | Water | Surface Water | 2016-08-27 | 13:30 |  | MST | FOLLOWUPGKM | Water Bottle | Molybdenum | Dissolved | 1.2 | ug/L |  |  | Preliminary | Actual | Wet | USEPA | 200.8 | Metals in Waters by ICP/MS | TestAmerica Savannah | 2016-08-31 | 1 | 0.45 | 1 | ug/L |  | 36.7306 | -108.251
LVW-020 | LVW-020_082716 | Sample-Routine | Water | Surface Water | 2016-08-27 | 13:30 |  | MST | FOLLOWUPGKM | Water Bottle | Molybdenum | Total | 1.1 | ug/L |  |  | Preliminary | Actual | Wet | USEPA | 200.8 | Metals in Waters by ICP/MS | TestAmerica Savannah | 2016-08-31 | 1 | 0.45 | 1 | ug/L |  | 36.7306 | -108.251
LVW-020 | LVW-020_082716 | Sample-Routine | Water | Surface Water | 2016-08-27 | 13:30 |  | MST | FOLLOWUPGKM | Water Bottle | Nickel | Dissolved | 2.1 | ug/L | J |  | Preliminary | Actual | Wet | USEPA | 200.8 | Metals in Waters by ICP/MS | TestAmerica Savannah | 2016-08-31 | 5 | 0.4 | 5 | ug/L |  | 36.7306 | -108.251
LVW-020 | LVW-020_082716 | Sample-Routine | Water | Surface Water | 2016-08-27 | 13:30 |  | MST | FOLLOWUPGKM | Water Bottle | Nickel | Total | 3.9 | ug/L | J |  | Preliminary | Actual | Wet | USEPA | 200.8 | Metals in Waters by ICP/MS | TestAmerica Savannah | 2016-08-31 | 5 | 0.4 | 5 | ug/L |  | 36.7306 | -108.251
LVW-020 | LVW-020_082716 | Sample-Routine | Water | Surface Water | 2016-08-27 | 13:30 |  | MST | FOLLOWUPGKM | Water Bottle | Organic carbon | Total | 2.6 | mg/L |  |  | Preliminary | Actual | Wet | APHA | 5310-B | Total Organic Carbon by Combustion-Infrared Method | TestAmerica Savannah | 2016-09-01 | 1 | 0.5 | 1 | mg/L |  | 36.7306 | -108.251
LVW-020 | LVW-020_082716 | Sample-Routine | Water | Surface Water | 2016-08-27 | 13:30 |  | MST | FOLLOWUPGKM | Water Bottle | Organic carbon | Total | 4.1 | mg/L |  |  | Preliminary | Actual | Wet | APHA | 5310-B | Total Organic Carbon by Combustion-Infrared Method | TestAmerica Savannah | 2016-08-31 | 1 | 0.5 | 1 | mg/L |  | 36.7306 | -108.251
LVW-020 | LVW-020_082716 | Sample-Routine | Water | Surface Water | 2016-08-27 | 13:30 |  | MST | FOLLOWUPGKM | Water Bottle | Potassium | Dissolved | 2700 | ug/L |  |  | Preliminary | Actual | Wet | USEPA | 200.7 | Metals in Water by ICP-AES | TestAmerica Savannah | 2016-09-01 | 1000 | 17 | 1000 | ug/L |  | 36.7306 | -108.251
LVW-020 | LVW-020_082716 | Sample-Routine | Water | Surface Water | 2016-08-27 | 13:30 |  | MST | FOLLOWUPGKM | Water Bottle | Potassium | Total | 3600 | ug/L |  |  | Preliminary | Actual | Wet | USEPA | 200.7 | Metals in Water by ICP-AES | TestAmerica Savannah | 2016-08-31 | 1000 | 17 | 1000 | ug/L |  | 36.7306 | -108.251
LVW-020 | LVW-020_082716 | Sample-Routine | Water | Surface Water | 2016-08-27 | 13:30 |  | MST | FOLLOWUPGKM | Water Bottle | Selenium | Dissolved |  | ug/L | U | Not Detected | Preliminary | Actual | Wet | USEPA | 200.8 | Metals in Waters by ICP/MS | TestAmerica Savannah | 2016-08-31 | 2 | 0.58 | 2 | ug/L |  | 36.7306 | -108.251
LVW-020 | LVW-020_082716 | Sample-Routine | Water | Surface Water | 2016-08-27 | 13:30 |  | MST | FOLLOWUPGKM | Water Bottle | Selenium | Total |  | ug/L | U | Not Detected | Preliminary | Actual | Wet | USEPA | 200.8 | Metals in Waters by ICP/MS | TestAmerica Savannah | 2016-08-31 | 2 | 0.58 | 2 | ug/L |  | 36.7306 | -108.251
LVW-020 | LVW-020_082716 | Sample-Routine | Water | Surface Water | 2016-08-27 | 13:30 |  | MST | FOLLOWUPGKM | Water Bottle | Silver | Dissolved |  | ug/L | U | Not Detected | Preliminary | Actual | Wet | USEPA | 200.8 | Metals in Waters by ICP/MS | TestAmerica Savannah | 2016-08-31 | 1 | 0.1 | 1 | ug/L |  | 36.7306 | -108.251
LVW-020 | LVW-020_082716 | Sample-Routine | Water | Surface Water | 2016-08-27 | 13:30 |  | MST | FOLLOWUPGKM | Water Bottle | Silver | Total |  | ug/L | U | Not Detected | Preliminary | Actual | Wet | USEPA | 200.8 | Metals in Waters by ICP/MS | TestAmerica Savannah | 2016-08-31 | 1 | 0.1 | 1 | ug/L |  | 36.7306 | -108.251
LVW-020 | LVW-020_082716 | Sample-Routine | Water | Surface Water | 2016-08-27 | 13:30 |  | MST | FOLLOWUPGKM | Water Bottle | Sodium | Dissolved | 26000 | ug/L |  |  | Preliminary | Actual | Wet | USEPA | 200.7 | Metals in Water by ICP-AES | TestAmerica Savannah | 2016-09-01 | 1000 | 480 | 1000 | ug/L |  | 36.7306 | -108.251
LVW-020 | LVW-020_082716 | Sample-Routine | Water | Surface Water | 2016-08-27 | 13:30 |  | MST | FOLLOWUPGKM | Water Bottle | Sodium | Total | 26000 | ug/L |  |  | Preliminary | Actual | Wet | USEPA | 200.7 | Metals in Water by ICP-AES | TestAmerica Savannah | 2016-08-31 | 1000 | 480 | 1000 | ug/L |  | 36.7306 | -108.251
LVW-020 | LVW-020_082716 | Sample-Routine | Water | Surface Water | 2016-08-27 | 13:30 |  | MST | FOLLOWUPGKM | Water Bottle | Thallium | Dissolved |  | ug/L | U | Not Detected | Preliminary | Actual | Wet | USEPA | 200.8 | Metals in Waters by ICP/MS | TestAmerica Savannah | 2016-08-31 | 0.2 | 0.1 | 0.2 | ug/L |  | 36.7306 | -108.251
LVW-020 | LVW-020_082716 | Sample-Routine | Water | Surface Water | 2016-08-27 | 13:30 |  | MST | FOLLOWUPGKM | Water Bottle | Thallium | Total |  | ug/L | U | Not Detected | Preliminary | Actual | Wet | USEPA | 200.8 | Metals in Waters by ICP/MS | TestAmerica Savannah | 2016-08-31 | 0.2 | 0.1 | 0.2 | ug/L |  | 36.7306 | -108.251
LVW-020 | LVW-020_082716 | Sample-Routine | Water | Surface Water | 2016-08-27 | 13:30 |  | MST | FOLLOWUPGKM | Water Bottle | Total Hardness | Total | 200 | mg/L |  |  | Preliminary | Actual | Wet | APHA | 2340B | Hardness by Calculation | TestAmerica Savannah | 2016-09-06 | 3.3 | 3.3 | 3.3 | mg/L |  | 36.7306 | -108.251
LVW-020 | LVW-020_082716 | Sample-Routine | Water | Surface Water | 2016-08-27 | 13:30 |  | MST | FOLLOWUPGKM | Water Bottle | Total Suspended Solids | Total | 130 | mg/L |  |  | Preliminary | Actual | Wet | APHA | 2540-D | Total Suspended Solids in Water | TestAmerica Savannah | 2016-08-30 | 5.3 | 5.3 | 5.3 | mg/L |  | 36.7306 | -108.251
LVW-020 | LVW-020_082716 | Sample-Routine | Water | Surface Water | 2016-08-27 | 13:30 |  | MST | FOLLOWUPGKM | Water Bottle | Vanadium | Dissolved | 0.93 | ug/L | J |  | Preliminary | Actual | Wet | USEPA | 200.8 | Metals in Waters by ICP/MS | TestAmerica Savannah | 2016-08-31 | 1 | 0.3 | 1 | ug/L |  | 36.7306 | -108.251
LVW-020 | LVW-020_082716 | Sample-Routine | Water | Surface Water | 2016-08-27 | 13:30 |  | MST | FOLLOWUPGKM | Water Bottle | Vanadium | Total | 5.1 | ug/L |  |  | Preliminary | Actual | Wet | USEPA | 200.8 | Metals in Waters by ICP/MS | TestAmerica Savannah | 2016-08-31 | 1 | 0.3 | 1 | ug/L |  | 36.7306 | -108.251
LVW-020 | LVW-020_082716 | Sample-Routine | Water | Surface Water | 2016-08-27 | 13:30 |  | MST | FOLLOWUPGKM | Water Bottle | Zinc | Dissolved |  | ug/L | U | Not Detected | Preliminary | Actual | Wet | USEPA | 200.8 | Metals in Waters by ICP/MS | TestAmerica Savannah | 2016-08-31 | 20 | 2.8 | 20 | ug/L |  | 36.7306 | -108.251
LVW-020 | LVW-020_082716 | Sample-Routine | Water | Surface Water | 2016-08-27 | 13:30 |  | MST | FOLLOWUPGKM | Water Bottle | Zinc | Total | 15 | ug/L | J |  | Preliminary | Actual | Wet | USEPA | 200.8 | Metals in Waters by ICP/MS | TestAmerica Savannah | 2016-08-31 | 20 | 2.8 | 20 | ug/L |  | 36.7306 | -108.251
LVW-020 | LVW-020_SED_082716 | Sample-Routine | Sediment |  | 2016-08-27 | 13:30 |  | MST | FOLLOWUPGKM | Disposable plastic scoop | Aluminum | Total | 6900 | mg/Kg |  |  | Preliminary | Actual | Dry | USEPA | 6010C | Inductively Coupled Plasma - Atomic Emission Spectroscopy (ICP-AES) | TestAmerica Savannah | 2016-09-02 | 11 | 1.7 | 11 | mg/Kg |  | 36.7306 | -108.251
LVW-020 | LVW-020_SED_082716 | Sample-Routine | Sediment |  | 2016-08-27 | 13:30 |  | MST | FOLLOWUPGKM | Disposable plastic scoop | Arsenic | Total | 2.2 | mg/Kg | J- |  | Preliminary | Actual | Dry | USEPA | 6020A | ICP-MS | TestAmerica Savannah | 2016-09-02 | 0.64 | 0.054 | 0.64 | mg/Kg |  | 36.7306 | -108.251
LVW-020 | LVW-020_SED_082716 | Sample-Routine | Sediment |  | 2016-08-27 | 13:30 |  | MST | FOLLOWUPGKM | Disposable plastic scoop | Barium | Total | 190 | mg/Kg | J- |  | Preliminary | Actual | Dry | USEPA | 6020A | ICP-MS | TestAmerica Savannah | 2016-09-02 | 0.21 | 0.075 | 0.21 | mg/Kg |  | 36.7306 | -108.251
LVW-020 | LVW-020_SED_082716 | Sample-Routine | Sediment |  | 2016-08-27 | 13:30 |  | MST | FOLLOWUPGKM | Disposable plastic scoop | Beryllium | Total | 0.48 | mg/Kg |  |  | Preliminary | Actual | Dry | USEPA | 6020A | ICP-MS | TestAmerica Savannah | 2016-09-02 | 0.11 | 0.024 | 0.11 | mg/Kg |  | 36.7306 | -108.251
LVW-020 | LVW-020_SED_082716 | Sample-Routine | Sediment |  | 2016-08-27 | 13:30 |  | MST | FOLLOWUPGKM | Disposable plastic scoop | Cadmium | Total | 0.071 | mg/Kg | J |  | Preliminary | Actual | Dry | USEPA | 6020A | ICP-MS | TestAmerica Savannah | 2016-09-02 | 0.11 | 0.01 | 0.11 | mg/Kg |  | 36.7306 | -108.251
LVW-020 | LVW-020_SED_082716 | Sample-Routine | Sediment |  | 2016-08-27 | 13:30 |  | MST | FOLLOWUPGKM | Disposable plastic scoop | Calcium | Total | 5100 | mg/Kg |  |  | Preliminary | Actual | Dry | USEPA | 6010C | Inductively Coupled Plasma - Atomic Emission Spectroscopy (ICP-AES) | TestAmerica Savannah | 2016-09-02 | 54 | 15 | 54 | mg/Kg |  | 36.7306 | -108.251
LVW-020 | LVW-020_SED_082716 | Sample-Routine | Sediment |  | 2016-08-27 | 13:30 |  | MST | FOLLOWUPGKM | Disposable plastic scoop | Chromium | Total | 5.4 | mg/Kg | J |  | Preliminary | Actual | Dry | USEPA | 6020A | ICP-MS | TestAmerica Savannah | 2016-09-02 | 0.21 | 0.081 | 0.21 | mg/Kg |  | 36.7306 | -108.251
LVW-020 | LVW-020_SED_082716 | Sample-Routine | Sediment |  | 2016-08-27 | 13:30 |  | MST | FOLLOWUPGKM | Disposable plastic scoop | Cobalt | Total | 4.3 | mg/Kg |  |  | Preliminary | Actual | Dry | USEPA | 6020A | ICP-MS | TestAmerica Savannah | 2016-09-02 | 0.11 | 0.007 | 0.11 | mg/Kg |  | 36.7306 | -108.251
LVW-020 | LVW-020_SED_082716 | Sample-Routine | Sediment |  | 2016-08-27 | 13:30 |  | MST | FOLLOWUPGKM | Disposable plastic scoop | Copper | Total | 7.4 | mg/Kg | J- |  | Preliminary | Actual | Dry | USEPA | 6020A | ICP-MS | TestAmerica Savannah | 2016-09-02 | 0.27 | 0.075 | 0.27 | mg/Kg |  | 36.7306 | -108.251
LVW-020 | LVW-020_SED_082716 | Sample-Routine | Sediment |  | 2016-08-27 | 13:30 |  | MST | FOLLOWUPGKM | Disposable plastic scoop | Iron | Total | 9500 | mg/Kg |  |  | Preliminary | Actual | Dry | USEPA | 6010C | Inductively Coupled Plasma - Atomic Emission Spectroscopy (ICP-AES) | TestAmerica Savannah | 2016-09-02 | 16 | 4.1 | 16 | mg/Kg |  | 36.7306 | -108.251
LVW-020 | LVW-020_SED_082716 | Sample-Routine | Sediment |  | 2016-08-27 | 13:30 |  | MST | FOLLOWUPGKM | Disposable plastic scoop | Lead | Total | 7.4 | mg/Kg |  |  | Preliminary | Actual | Dry | USEPA | 6020A | ICP-MS | TestAmerica Savannah | 2016-09-02 | 0.16 | 0.019 | 0.16 | mg/Kg |  | 36.7306 | -108.251
LVW-020 | LVW-020_SED_082716 | Sample-Routine | Sediment |  | 2016-08-27 | 13:30 |  | MST | FOLLOWUPGKM | Disposable plastic scoop | Magnesium | Total | 2100 | mg/Kg |  |  | Preliminary | Actual | Dry | USEPA | 6010C | Inductively Coupled Plasma - Atomic Emission Spectroscopy (ICP-AES) | TestAmerica Savannah | 2016-09-02 | 22 | 4 | 22 | mg/Kg |  | 36.7306 | -108.251
LVW-020 | LVW-020_SED_082716 | Sample-Routine | Sediment |  | 2016-08-27 | 13:30 |  | MST | FOLLOWUPGKM | Disposable plastic scoop | Manganese | Total | 250 | mg/Kg | J |  | Preliminary | Actual | Dry | USEPA | 6020A | ICP-MS | TestAmerica Savannah | 2016-09-02 | 0.27 | 0.035 | 0.27 | mg/Kg |  | 36.7306 | -108.251
LVW-020 | LVW-020_SED_082716 | Sample-Routine | Sediment |  | 2016-08-27 | 13:30 |  | MST | FOLLOWUPGKM | Disposable plastic scoop | Mercury | Total | 0.011 | mg/Kg | J |  | Preliminary | Actual | Dry | USEPA | 7471A | Mercury in Solid or Semisolid Waste | TestAmerica Savannah | 2016-09-06 | 0.026 | 0.0086 | 0.026 | mg/Kg |  | 36.7306 | -108.251
LVW-020 | LVW-020_SED_082716 | Sample-Routine | Sediment |  | 2016-08-27 | 13:30 |  | MST | FOLLOWUPGKM | Disposable plastic scoop | Molybdenum | Total | 0.27 | mg/Kg |  |  | Preliminary | Actual | Dry | USEPA | 6020A | ICP-MS | TestAmerica Savannah | 2016-09-02 | 0.21 | 0.019 | 0.21 | mg/Kg |  | 36.7306 | -108.251
LVW-020 | LVW-020_SED_082716 | Sample-Routine | Sediment |  | 2016-08-27 | 13:30 |  | MST | FOLLOWUPGKM | Disposable plastic scoop | Nickel | Total | 5.6 | mg/Kg |  |  | Preliminary | Actual | Dry | USEPA | 6020A | ICP-MS | TestAmerica Savannah | 2016-09-02 | 0.16 | 0.027 | 0.16 | mg/Kg |  | 36.7306 | -108.251
LVW-020 | LVW-020_SED_082716 | Sample-Routine | Sediment |  | 2016-08-27 | 13:30 |  | MST | FOLLOWUPGKM | Disposable plastic scoop | Organic carbon | Total |  | mg/Kg | U | Not Detected | Preliminary | Actual | Wet | USEPA | 9060A | Total Organic Carbon in water and wastes by Carbonaceous Analyzer | TestAmerica Savannah | 2016-09-02 | 4000 | 1700 | 4000 | mg/Kg |  | 36.7306 | -108.251
LVW-020 | LVW-020_SED_082716 | Sample-Routine | Sediment |  | 2016-08-27 | 13:30 |  | MST | FOLLOWUPGKM | Disposable plastic scoop | Potassium | Total | 1200 | mg/Kg |  |  | Preliminary | Actual | Dry | USEPA | 6010C | Inductively Coupled Plasma - Atomic Emission Spectroscopy (ICP-AES) | TestAmerica Savannah | 2016-09-02 | 330 | 45 | 330 | mg/Kg |  | 36.7306 | -108.251
LVW-020 | LVW-020_SED_082716 | Sample-Routine | Sediment |  | 2016-08-27 | 13:30 |  | MST | FOLLOWUPGKM | Disposable plastic scoop | Selenium | Total | 0.14 | mg/Kg | J |  | Preliminary | Actual | Dry | USEPA | 6020A | ICP-MS | TestAmerica Savannah | 2016-09-02 | 0.53 | 0.14 | 0.53 | mg/Kg |  | 36.7306 | -108.251
LVW-020 | LVW-020_SED_082716 | Sample-Routine | Sediment |  | 2016-08-27 | 13:30 |  | MST | FOLLOWUPGKM | Disposable plastic scoop | Silver | Total | 0.029 | mg/Kg | J |  | Preliminary | Actual | Dry | USEPA | 6020A | ICP-MS | TestAmerica Savannah | 2016-09-02 | 0.11 | 0.022 | 0.11 | mg/Kg |  | 36.7306 | -108.251
LVW-020 | LVW-020_SED_082716 | Sample-Routine | Sediment |  | 2016-08-27 | 13:30 |  | MST | FOLLOWUPGKM | Disposable plastic scoop | Sodium | Total | 350 | mg/Kg | J |  | Preliminary | Actual | Dry | USEPA | 6010C | Inductively Coupled Plasma - Atomic Emission Spectroscopy (ICP-AES) | TestAmerica Savannah | 2016-09-02 | 540 | 64 | 540 | mg/Kg |  | 36.7306 | -108.251
LVW-020 | LVW-020_SED_082716 | Sample-Routine | Sediment |  | 2016-08-27 | 13:30 |  | MST | FOLLOWUPGKM | Disposable plastic scoop | Thallium | Total | 0.11 | mg/Kg |  |  | Preliminary | Actual | Dry | USEPA | 6020A | ICP-MS | TestAmerica Savannah | 2016-09-02 | 0.11 | 0.0037 | 0.11 | mg/Kg |  | 36.7306 | -108.251
LVW-020 | LVW-020_SED_082716 | Sample-Routine | Sediment |  | 2016-08-27 | 13:30 |  | MST | FOLLOWUPGKM | Disposable plastic scoop | Vanadium | Total | 12 | mg/Kg | J+ |  | Preliminary | Actual | Dry | USEPA | 6020A | ICP-MS | TestAmerica Savannah | 2016-09-02 | 0.53 | 0.041 | 0.53 | mg/Kg |  | 36.7306 | -108.251
LVW-020 | LVW-020_SED_082716 | Sample-Routine | Sediment |  | 2016-08-27 | 13:30 |  | MST | FOLLOWUPGKM | Disposable plastic scoop | Zinc | Total | 31 | mg/Kg | J |  | Preliminary | Actual | Dry | USEPA | 6020A | ICP-MS | TestAmerica Savannah | 2016-09-02 | 1.1 | 0.34 | 1.1 | mg/Kg |  | 36.7306 | -108.251
M34 | M34_SED_082316 | Sample-Routine | Sediment |  | 2016-08-23 | 10:10 |  | MST | FOLLOWUPGKM | Disposable plastic scoop | Aluminum | Total | 20000 | mg/Kg |  |  | Preliminary | Actual | Dry | USEPA | 6010C | Inductively Coupled Plasma - Atomic Emission Spectroscopy (ICP-AES) | TestAmerica Savannah | 2016-09-07 | 16 | 2.4 | 16 | mg/Kg |  | 37.8029 | -107.6727
M34 | M34_SED_082316 | Sample-Routine | Sediment |  | 2016-08-23 | 10:10 |  | MST | FOLLOWUPGKM | Disposable plastic scoop | Antimony | Total | 0.17 | mg/Kg | J- |  | Preliminary | Actual | Dry | USEPA | 6020A | ICP-MS | TestAmerica Savannah | 2016-09-01 | 0.33 | 0.023 | 0.33 | mg/Kg |  | 37.8029 | -107.6727
M34 | M34_SED_082316 | Sample-Routine | Sediment |  | 2016-08-23 | 10:10 |  | MST | FOLLOWUPGKM | Disposable plastic scoop | Arsenic | Total | 36 | mg/Kg |  |  | Preliminary | Actual | Dry | USEPA | 6020A | ICP-MS | TestAmerica Savannah | 2016-09-01 | 0.99 | 0.084 | 0.99 | mg/Kg |  | 37.8029 | -107.6727
M34 | M34_SED_082316 | Sample-Routine | Sediment |  | 2016-08-23 | 10:10 |  | MST | FOLLOWUPGKM | Disposable plastic scoop | Barium | Total | 120 | mg/Kg | J+ |  | Preliminary | Actual | Dry | USEPA | 6020A | ICP-MS | TestAmerica Savannah | 2016-09-01 | 0.33 | 0.12 | 0.33 | mg/Kg |  | 37.8029 | -107.6727
M34 | M34_SED_082316 | Sample-Routine | Sediment |  | 2016-08-23 | 10:10 |  | MST | FOLLOWUPGKM | Disposable plastic scoop | Beryllium | Total | 1.2 | mg/Kg |  |  | Preliminary | Actual | Dry | USEPA | 6020A | ICP-MS | TestAmerica Savannah | 2016-09-01 | 0.17 | 0.037 | 0.17 | mg/Kg |  | 37.8029 | -107.6727
M34 | M34_SED_082316 | Sample-Routine | Sediment |  | 2016-08-23 | 10:10 |  | MST | FOLLOWUPGKM | Disposable plastic scoop | Cadmium | Total | 3 | mg/Kg | J+ |  | Preliminary | Actual | Dry | USEPA | 6020A | ICP-MS | TestAmerica Savannah | 2016-09-01 | 0.17 | 0.016 | 0.17 | mg/Kg |  | 37.8029 | -107.6727
M34 | M34_SED_082316 | Sample-Routine | Sediment |  | 2016-08-23 | 10:10 |  | MST | FOLLOWUPGKM | Disposable plastic scoop | Calcium | Total | 2100 | mg/Kg |  |  | Preliminary | Actual | Dry | USEPA | 6010C | Inductively Coupled Plasma - Atomic Emission Spectroscopy (ICP-AES) | TestAmerica Savannah | 2016-09-07 | 78 | 22 | 78 | mg/Kg |  | 37.8029 | -107.6727
M34 | M34_SED_082316 | Sample-Routine | Sediment |  | 2016-08-23 | 10:10 |  | MST | FOLLOWUPGKM | Disposable plastic scoop | Chromium | Total | 2.9 | mg/Kg |  |  | Preliminary | Actual | Dry | USEPA | 6020A | ICP-MS | TestAmerica Savannah | 2016-09-01 | 0.33 | 0.13 | 0.33 | mg/Kg |  | 37.8029 | -107.6727
M34 | M34_SED_082316 | Sample-Routine | Sediment |  | 2016-08-23 | 10:10 |  | MST | FOLLOWUPGKM | Disposable plastic scoop | Cobalt | Total | 59 | mg/Kg | J+ |  | Preliminary | Actual | Dry | USEPA | 6020A | ICP-MS | TestAmerica Savannah | 2016-09-01 | 0.17 | 0.011 | 0.17 | mg/Kg |  | 37.8029 | -107.6727
M34 | M34_SED_082316 | Sample-Routine | Sediment |  | 2016-08-23 | 10:10 |  | MST | FOLLOWUPGKM | Disposable plastic scoop | Copper | Total | 110 | mg/Kg | J+ |  | Preliminary | Actual | Dry | USEPA | 6020A | ICP-MS | TestAmerica Savannah | 2016-09-01 | 0.41 | 0.12 | 0.41 | mg/Kg |  | 37.8029 | -107.6727
M34 | M34_SED_082316 | Sample-Routine | Sediment |  | 2016-08-23 | 10:10 |  | MST | FOLLOWUPGKM | Disposable plastic scoop | Iron | Total | 57000 | mg/Kg |  |  | Preliminary | Actual | Dry | USEPA | 6010C | Inductively Coupled Plasma - Atomic Emission Spectroscopy (ICP-AES) | TestAmerica Savannah | 2016-09-07 | 23 | 5.9 | 23 | mg/Kg |  | 37.8029 | -107.6727
M34 | M34_SED_082316 | Sample-Routine | Sediment |  | 2016-08-23 | 10:10 |  | MST | FOLLOWUPGKM | Disposable plastic scoop | Lead | Total | 160 | mg/Kg |  |  | Preliminary | Actual | Dry | USEPA | 6020A | ICP-MS | TestAmerica Savannah | 2016-09-01 | 0.25 | 0.03 | 0.25 | mg/Kg |  | 37.8029 | -107.6727
M34 | M34_SED_082316 | Sample-Routine | Sediment |  | 2016-08-23 | 10:10 |  | MST | FOLLOWUPGKM | Disposable plastic scoop | Magnesium | Total | 2100 | mg/Kg |  |  | Preliminary | Actual | Dry | USEPA | 6010C | Inductively Coupled Plasma - Atomic Emission Spectroscopy (ICP-AES) | TestAmerica Savannah | 2016-09-07 | 160 | 29 | 160 | mg/Kg |  | 37.8029 | -107.6727
M34 | M34_SED_082316 | Sample-Routine | Sediment |  | 2016-08-23 | 10:10 |  | MST | FOLLOWUPGKM | Disposable plastic scoop | Manganese | Total | 2200 | mg/Kg |  |  | Preliminary | Actual | Dry | USEPA | 6020A | ICP-MS | TestAmerica Savannah | 2016-09-01 | 4.1 | 0.55 | 4.1 | mg/Kg |  | 37.8029 | -107.6727
M34 | M34_SED_082316 | Sample-Routine | Sediment |  | 2016-08-23 | 10:10 |  | MST | FOLLOWUPGKM | Disposable plastic scoop | Mercury | Total | 0.048 | mg/Kg |  |  | Preliminary | Actual | Dry | USEPA | 7471A | Mercury in Solid or Semisolid Waste | TestAmerica Savannah | 2016-08-31 | 0.044 | 0.014 | 0.044 | mg/Kg |  | 37.8029 | -107.6727
M34 | M34_SED_082316 | Sample-Routine | Sediment |  | 2016-08-23 | 10:10 |  | MST | FOLLOWUPGKM | Disposable plastic scoop | Molybdenum | Total | 6.3 | mg/Kg |  |  | Preliminary | Actual | Dry | USEPA | 6020A | ICP-MS | TestAmerica Savannah | 2016-09-01 | 0.33 | 0.029 | 0.33 | mg/Kg |  | 37.8029 | -107.6727
M34 | M34_SED_082316 | Sample-Routine | Sediment |  | 2016-08-23 | 10:10 |  | MST | FOLLOWUPGKM | Disposable plastic scoop | Nickel | Total | 7.9 | mg/Kg |  |  | Preliminary | Actual | Dry | USEPA | 6020A | ICP-MS | TestAmerica Savannah | 2016-09-01 | 0.25 | 0.042 | 0.25 | mg/Kg |  | 37.8029 | -107.6727
M34 | M34_SED_082316 | Sample-Routine | Sediment |  | 2016-08-23 | 10:10 |  | MST | FOLLOWUPGKM | Disposable plastic scoop | Organic carbon | Total | 23 | g/Kg |  |  | Preliminary | Actual | Wet | USEPA | 9060A | Total Organic Carbon in water and wastes by Carbonaceous Analyzer | TestAmerica Savannah | 2016-09-02 | 4 | 1.7 | 4 | g/Kg |  | 37.8029 | -107.6727
M34 | M34_SED_082316 | Sample-Routine | Sediment |  | 2016-08-23 | 10:10 |  | MST | FOLLOWUPGKM | Disposable plastic scoop | Potassium | Total | 1100 | mg/Kg |  |  | Preliminary | Actual | Dry | USEPA | 6010C | Inductively Coupled Plasma - Atomic Emission Spectroscopy (ICP-AES) | TestAmerica Savannah | 2016-09-07 | 470 | 64 | 470 | mg/Kg |  | 37.8029 | -107.6727
M34 | M34_SED_082316 | Sample-Routine | Sediment |  | 2016-08-23 | 10:10 |  | MST | FOLLOWUPGKM | Disposable plastic scoop | Selenium | Total | 1.3 | mg/Kg |  |  | Preliminary | Actual | Dry | USEPA | 6020A | ICP-MS | TestAmerica Savannah | 2016-09-01 | 0.83 | 0.22 | 0.83 | mg/Kg |  | 37.8029 | -107.6727
M34 | M34_SED_082316 | Sample-Routine | Sediment |  | 2016-08-23 | 10:10 |  | MST | FOLLOWUPGKM | Disposable plastic scoop | Silver | Total | 0.6 | mg/Kg | J- |  | Preliminary | Actual | Dry | USEPA | 6020A | ICP-MS | TestAmerica Savannah | 2016-09-01 | 0.17 | 0.034 | 0.17 | mg/Kg |  | 37.8029 | -107.6727
M34 | M34_SED_082316 | Sample-Routine | Sediment |  | 2016-08-23 | 10:10 |  | MST | FOLLOWUPGKM | Disposable plastic scoop | Sodium | Total | 110 | mg/Kg | J |  | Preliminary | Actual | Dry | USEPA | 6010C | Inductively Coupled Plasma - Atomic Emission Spectroscopy (ICP-AES) | TestAmerica Savannah | 2016-09-07 | 780 | 92 | 780 | mg/Kg |  | 37.8029 | -107.6727
M34 | M34_SED_082316 | Sample-Routine | Sediment |  | 2016-08-23 | 10:10 |  | MST | FOLLOWUPGKM | Disposable plastic scoop | Thallium | Total | 0.43 | mg/Kg |  |  | Preliminary | Actual | Dry | USEPA | 6020A | ICP-MS | TestAmerica Savannah | 2016-09-01 | 0.17 | 0.0058 | 0.17 | mg/Kg |  | 37.8029 | -107.6727
M34 | M34_SED_082316 | Sample-Routine | Sediment |  | 2016-08-23 | 10:10 |  | MST | FOLLOWUPGKM | Disposable plastic scoop | Vanadium | Total | 18 | mg/Kg |  |  | Preliminary | Actual | Dry | USEPA | 6020A | ICP-MS | TestAmerica Savannah | 2016-09-01 | 0.83 | 0.064 | 0.83 | mg/Kg |  | 37.8029 | -107.6727
M34 | M34_SED_082316 | Sample-Routine | Sediment |  | 2016-08-23 | 10:10 |  | MST | FOLLOWUPGKM | Disposable plastic scoop | Zinc | Total | 520 | mg/Kg |  |  | Preliminary | Actual | Dry | USEPA | 6020A | ICP-MS | TestAmerica Savannah | 2016-09-01 | 1.7 | 0.52 | 1.7 | mg/Kg |  | 37.8029 | -107.6727
Oxbow Park | Oxbow Park_SED_082216 | Sample-Routine | Sediment |  | 2016-08-22 | 12:50 |  | MST | FOLLOWUPGKM | Disposable plastic scoop | Aluminum | Total | 6700 | mg/Kg |  |  | Preliminary | Actual | Dry | USEPA | 6010C | Inductively Coupled Plasma - Atomic Emission Spectroscopy (ICP-AES) | TestAmerica Savannah | 2016-09-01 | 11 | 1.7 | 11 | mg/Kg |  | 37.309 | -107.8557
Oxbow Park | Oxbow Park_SED_082216 | Sample-Routine | Sediment |  | 2016-08-22 | 12:50 |  | MST | FOLLOWUPGKM | Disposable plastic scoop | Antimony | Total | 0.54 | mg/Kg | J- |  | Preliminary | Actual | Dry | USEPA | 6020A | ICP-MS | TestAmerica Savannah | 2016-09-01 | 0.21 | 0.015 | 0.21 | mg/Kg |  | 37.309 | -107.8557
Oxbow Park | Oxbow Park_SED_082216 | Sample-Routine | Sediment |  | 2016-08-22 | 12:50 |  | MST | FOLLOWUPGKM | Disposable plastic scoop | Arsenic | Total | 10 | mg/Kg |  |  | Preliminary | Actual | Dry | USEPA | 6020A | ICP-MS | TestAmerica Savannah | 2016-09-01 | 0.64 | 0.054 | 0.64 | mg/Kg |  | 37.309 | -107.8557
Oxbow Park | Oxbow Park_SED_082216 | Sample-Routine | Sediment |  | 2016-08-22 | 12:50 |  | MST | FOLLOWUPGKM | Disposable plastic scoop | Barium | Total | 110 | mg/Kg | J+ |  | Preliminary | Actual | Dry | USEPA | 6020A | ICP-MS | TestAmerica Savannah | 2016-09-01 | 0.21 | 0.076 | 0.21 | mg/Kg |  | 37.309 | -107.8557
Oxbow Park | Oxbow Park_SED_082216 | Sample-Routine | Sediment |  | 2016-08-22 | 12:50 |  | MST | FOLLOWUPGKM | Disposable plastic scoop | Beryllium | Total | 0.89 | mg/Kg |  |  | Preliminary | Actual | Dry | USEPA | 6020A | ICP-MS | TestAmerica Savannah | 2016-09-01 | 0.11 | 0.024 | 0.11 | mg/Kg |  | 37.309 | -107.8557
Oxbow Park | Oxbow Park_SED_082216 | Sample-Routine | Sediment |  | 2016-08-22 | 12:50 |  | MST | FOLLOWUPGKM | Disposable plastic scoop | Cadmium | Total | 2.5 | mg/Kg | J+ |  | Preliminary | Actual | Dry | USEPA | 6020A | ICP-MS | TestAmerica Savannah | 2016-09-01 | 0.11 | 0.01 | 0.11 | mg/Kg |  | 37.309 | -107.8557
Oxbow Park | Oxbow Park_SED_082216 | Sample-Routine | Sediment |  | 2016-08-22 | 12:50 |  | MST | FOLLOWUPGKM | Disposable plastic scoop | Calcium | Total | 3000 | mg/Kg |  |  | Preliminary | Actual | Dry | USEPA | 6010C | Inductively Coupled Plasma - Atomic Emission Spectroscopy (ICP-AES) | TestAmerica Savannah | 2016-09-01 | 56 | 16 | 56 | mg/Kg |  | 37.309 | -107.8557
Oxbow Park | Oxbow Park_SED_082216 | Sample-Routine | Sediment |  | 2016-08-22 | 12:50 |  | MST | FOLLOWUPGKM | Disposable plastic scoop | Chromium | Total | 6.5 | mg/Kg |  |  | Preliminary | Actual | Dry | USEPA | 6020A | ICP-MS | TestAmerica Savannah | 2016-09-01 | 0.21 | 0.082 | 0.21 | mg/Kg |  | 37.309 | -107.8557
Oxbow Park | Oxbow Park_SED_082216 | Sample-Routine | Sediment |  | 2016-08-22 | 12:50 |  | MST | FOLLOWUPGKM | Disposable plastic scoop | Cobalt | Total | 9.3 | mg/Kg | J+ |  | Preliminary | Actual | Dry | USEPA | 6020A | ICP-MS | TestAmerica Savannah | 2016-09-01 | 0.11 | 0.0071 | 0.11 | mg/Kg |  | 37.309 | -107.8557
Oxbow Park | Oxbow Park_SED_082216 | Sample-Routine | Sediment |  | 2016-08-22 | 12:50 |  | MST | FOLLOWUPGKM | Disposable plastic scoop | Copper | Total | 96 | mg/Kg | J+ |  | Preliminary | Actual | Dry | USEPA | 6020A | ICP-MS | TestAmerica Savannah | 2016-09-01 | 0.27 | 0.076 | 0.27 | mg/Kg |  | 37.309 | -107.8557
Oxbow Park | Oxbow Park_SED_082216 | Sample-Routine | Sediment |  | 2016-08-22 | 12:50 |  | MST | FOLLOWUPGKM | Disposable plastic scoop | Iron | Total | 19000 | mg/Kg |  |  | Preliminary | Actual | Dry | USEPA | 6010C | Inductively Coupled Plasma - Atomic Emission Spectroscopy (ICP-AES) | TestAmerica Savannah | 2016-09-07 | 17 | 4.3 | 17 | mg/Kg |  | 37.309 | -107.8557
Oxbow Park | Oxbow Park_SED_082216 | Sample-Routine | Sediment |  | 2016-08-22 | 12:50 |  | MST | FOLLOWUPGKM | Disposable plastic scoop | Lead | Total | 200 | mg/Kg |  |  | Preliminary | Actual | Dry | USEPA | 6020A | ICP-MS | TestAmerica Savannah | 2016-09-01 | 0.16 | 0.02 | 0.16 | mg/Kg |  | 37.309 | -107.8557
Oxbow Park | Oxbow Park_SED_082216 | Sample-Routine | Sediment |  | 2016-08-22 | 12:50 |  | MST | FOLLOWUPGKM | Disposable plastic scoop | Magnesium | Total | 3700 | mg/Kg |  |  | Preliminary | Actual | Dry | USEPA | 6010C | Inductively Coupled Plasma - Atomic Emission Spectroscopy (ICP-AES) | TestAmerica Savannah | 2016-09-01 | 22 | 4.2 | 22 | mg/Kg |  | 37.309 | -107.8557
Oxbow Park | Oxbow Park_SED_082216 | Sample-Routine | Sediment |  | 2016-08-22 | 12:50 |  | MST | FOLLOWUPGKM | Disposable plastic scoop | Manganese | Total | 2300 | mg/Kg |  |  | Preliminary | Actual | Dry | USEPA | 6020A | ICP-MS | TestAmerica Savannah | 2016-09-01 | 2.7 | 0.35 | 2.7 | mg/Kg |  | 37.309 | -107.8557
Oxbow Park | Oxbow Park_SED_082216 | Sample-Routine | Sediment |  | 2016-08-22 | 12:50 |  | MST | FOLLOWUPGKM | Disposable plastic scoop | Mercury | Total |  | mg/Kg | UB | Not Detected | Preliminary | Actual | Dry | USEPA | 7471A | Mercury in Solid or Semisolid Waste | TestAmerica Savannah | 2016-08-31 | 0.026 | 0.0085 | 0.026 | mg/Kg |  | 37.309 | -107.8557
Oxbow Park | Oxbow Park_SED_082216 | Sample-Routine | Sediment |  | 2016-08-22 | 12:50 |  | MST | FOLLOWUPGKM | Disposable plastic scoop | Molybdenum | Total | 3.7 | mg/Kg |  |  | Preliminary | Actual | Dry | USEPA | 6020A | ICP-MS | TestAmerica Savannah | 2016-09-01 | 0.21 | 0.019 | 0.21 | mg/Kg |  | 37.309 | -107.8557
Oxbow Park | Oxbow Park_SED_082216 | Sample-Routine | Sediment |  | 2016-08-22 | 12:50 |  | MST | FOLLOWUPGKM | Disposable plastic scoop | Nickel | Total | 7.8 | mg/Kg |  |  | Preliminary | Actual | Dry | USEPA | 6020A | ICP-MS | TestAmerica Savannah | 2016-09-01 | 0.16 | 0.027 | 0.16 | mg/Kg |  | 37.309 | -107.8557
Oxbow Park | Oxbow Park_SED_082216 | Sample-Routine | Sediment |  | 2016-08-22 | 12:50 |  | MST | FOLLOWUPGKM | Disposable plastic scoop | Organic carbon | Total |  | g/Kg | U | Not Detected | Preliminary | Actual | Wet | USEPA | 9060A | Total Organic Carbon in water and wastes by Carbonaceous Analyzer | TestAmerica Savannah | 2016-09-02 | 4 | 1.7 | 4 | g/Kg |  | 37.309 | -107.8557
Oxbow Park | Oxbow Park_SED_082216 | Sample-Routine | Sediment |  | 2016-08-22 | 12:50 |  | MST | FOLLOWUPGKM | Disposable plastic scoop | Potassium | Total | 1100 | mg/Kg |  |  | Preliminary | Actual | Dry | USEPA | 6010C | Inductively Coupled Plasma - Atomic Emission Spectroscopy (ICP-AES) | TestAmerica Savannah | 2016-09-01 | 340 | 46 | 340 | mg/Kg |  | 37.309 | -107.8557
Oxbow Park | Oxbow Park_SED_082216 | Sample-Routine | Sediment |  | 2016-08-22 | 12:50 |  | MST | FOLLOWUPGKM | Disposable plastic scoop | Selenium | Total | 0.61 | mg/Kg |  |  | Preliminary | Actual | Dry | USEPA | 6020A | ICP-MS | TestAmerica Savannah | 2016-09-01 | 0.54 | 0.14 | 0.54 | mg/Kg |  | 37.309 | -107.8557
Oxbow Park | Oxbow Park_SED_082216 | Sample-Routine | Sediment |  | 2016-08-22 | 12:50 |  | MST | FOLLOWUPGKM | Disposable plastic scoop | Silver | Total | 1.5 | mg/Kg | J- |  | Preliminary | Actual | Dry | USEPA | 6020A | ICP-MS | TestAmerica Savannah | 2016-09-01 | 0.11 | 0.022 | 0.11 | mg/Kg |  | 37.309 | -107.8557
Oxbow Park | Oxbow Park_SED_082216 | Sample-Routine | Sediment |  | 2016-08-22 | 12:50 |  | MST | FOLLOWUPGKM | Disposable plastic scoop | Sodium | Total | 87 | mg/Kg | J |  | Preliminary | Actual | Dry | USEPA | 6010C | Inductively Coupled Plasma - Atomic Emission Spectroscopy (ICP-AES) | TestAmerica Savannah | 2016-09-07 | 560 | 66 | 560 | mg/Kg |  | 37.309 | -107.8557
Oxbow Park | Oxbow Park_SED_082216 | Sample-Routine | Sediment |  | 2016-08-22 | 12:50 |  | MST | FOLLOWUPGKM | Disposable plastic scoop | Thallium | Total | 0.46 | mg/Kg |  |  | Preliminary | Actual | Dry | USEPA | 6020A | ICP-MS | TestAmerica Savannah | 2016-09-01 | 0.11 | 0.0038 | 0.11 | mg/Kg |  | 37.309 | -107.8557
Oxbow Park | Oxbow Park_SED_082216 | Sample-Routine | Sediment |  | 2016-08-22 | 12:50 |  | MST | FOLLOWUPGKM | Disposable plastic scoop | Vanadium | Total | 17 | mg/Kg |  |  | Preliminary | Actual | Dry | USEPA | 6020A | ICP-MS | TestAmerica Savannah | 2016-09-01 | 0.54 | 0.041 | 0.54 | mg/Kg |  | 37.309 | -107.8557
Oxbow Park | Oxbow Park_SED_082216 | Sample-Routine | Sediment |  | 2016-08-22 | 12:50 |  | MST | FOLLOWUPGKM | Disposable plastic scoop | Zinc | Total | 660 | mg/Kg |  |  | Preliminary | Actual | Dry | USEPA | 6020A | ICP-MS | TestAmerica Savannah | 2016-09-01 | 11 | 3.4 | 11 | mg/Kg |  | 37.309 | -107.8557
Rotary Park | Animas_RotaryPark_082816 | Sample-Routine | Water | Surface Water | 2016-08-28 | 14:00 |  | MST | FOLLOWUPGKM | Water Bottle | Alkalinity, total | Total | 87 | mg/L |  |  | Preliminary | Actual | Wet | APHA | 2320-B | Alkalinity by Gran Titration | TestAmerica Savannah | 2016-09-02 | 5 | 5 | 5 | mg/L |  | 37.2805 | -107.8766
Rotary Park | Animas_RotaryPark_082816 | Sample-Routine | Water | Surface Water | 2016-08-28 | 14:00 |  | MST | FOLLOWUPGKM | Water Bottle | Aluminum | Dissolved | 35 | ug/L | J |  | Preliminary | Actual | Wet | USEPA | 200.7 | Metals in Water by ICP-AES | TestAmerica Savannah | 2016-08-31 | 200 | 24 | 200 | ug/L |  | 37.2805 | -107.8766
Rotary Park | Animas_RotaryPark_082816 | Sample-Routine | Water | Surface Water | 2016-08-28 | 14:00 |  | MST | FOLLOWUPGKM | Water Bottle | Aluminum | Total | 250 | ug/L |  |  | Preliminary | Actual | Wet | USEPA | 200.7 | Metals in Water by ICP-AES | TestAmerica Savannah | 2016-08-31 | 200 | 24 | 200 | ug/L |  | 37.2805 | -107.8766
Rotary Park | Animas_RotaryPark_082816 | Sample-Routine | Water | Surface Water | 2016-08-28 | 14:00 |  | MST | FOLLOWUPGKM | Water Bottle | Antimony | Dissolved |  | ug/L | U | Not Detected | Preliminary | Actual | Wet | USEPA | 200.8 | Metals in Waters by ICP/MS | TestAmerica Savannah | 2016-08-31 | 1 | 0.4 | 1 | ug/L |  | 37.2805 | -107.8766
Rotary Park | Animas_RotaryPark_082816 | Sample-Routine | Water | Surface Water | 2016-08-28 | 14:00 |  | MST | FOLLOWUPGKM | Water Bottle | Antimony | Total |  | ug/L | U | Not Detected | Preliminary | Actual | Wet | USEPA | 200.8 | Metals in Waters by ICP/MS | TestAmerica Savannah | 2016-08-31 | 1 | 0.4 | 1 | ug/L |  | 37.2805 | -107.8766
Rotary Park | Animas_RotaryPark_082816 | Sample-Routine | Water | Surface Water | 2016-08-28 | 14:00 |  | MST | FOLLOWUPGKM | Water Bottle | Arsenic | Dissolved |  | ug/L | U | Not Detected | Preliminary | Actual | Wet | USEPA | 200.8 | Metals in Waters by ICP/MS | TestAmerica Savannah | 2016-08-31 | 1 | 0.37 | 1 | ug/L |  | 37.2805 | -107.8766
Rotary Park | Animas_RotaryPark_082816 | Sample-Routine | Water | Surface Water | 2016-08-28 | 14:00 |  | MST | FOLLOWUPGKM | Water Bottle | Arsenic | Total |  | ug/L | U | Not Detected | Preliminary | Actual | Wet | USEPA | 200.8 | Metals in Waters by ICP/MS | TestAmerica Savannah | 2016-08-31 | 1 | 0.37 | 1 | ug/L |  | 37.2805 | -107.8766
Rotary Park | Animas_RotaryPark_082816 | Sample-Routine | Water | Surface Water | 2016-08-28 | 14:00 |  | MST | FOLLOWUPGKM | Water Bottle | Barium | Dissolved | 43 | ug/L |  |  | Preliminary | Actual | Wet | USEPA | 200.8 | Metals in Waters by ICP/MS | TestAmerica Savannah | 2016-08-31 | 2 | 0.14 | 2 | ug/L |  | 37.2805 | -107.8766
Rotary Park | Animas_RotaryPark_082816 | Sample-Routine | Water | Surface Water | 2016-08-28 | 14:00 |  | MST | FOLLOWUPGKM | Water Bottle | Barium | Total | 46 | ug/L |  |  | Preliminary | Actual | Wet | USEPA | 200.8 | Metals in Waters by ICP/MS | TestAmerica Savannah | 2016-08-31 | 2 | 0.14 | 2 | ug/L |  | 37.2805 | -107.8766
Rotary Park | Animas_RotaryPark_082816 | Sample-Routine | Water | Surface Water | 2016-08-28 | 14:00 |  | MST | FOLLOWUPGKM | Water Bottle | Beryllium | Dissolved |  | ug/L | U | Not Detected | Preliminary | Actual | Wet | USEPA | 200.8 | Metals in Waters by ICP/MS | TestAmerica Savannah | 2016-08-31 | 0.4 | 0.15 | 0.4 | ug/L |  | 37.2805 | -107.8766
Rotary Park | Animas_RotaryPark_082816 | Sample-Routine | Water | Surface Water | 2016-08-28 | 14:00 |  | MST | FOLLOWUPGKM | Water Bottle | Beryllium | Total |  | ug/L | U | Not Detected | Preliminary | Actual | Wet | USEPA | 200.8 | Metals in Waters by ICP/MS | TestAmerica Savannah | 2016-08-31 | 0.4 | 0.15 | 0.4 | ug/L |  | 37.2805 | -107.8766
Rotary Park | Animas_RotaryPark_082816 | Sample-Routine | Water | Surface Water | 2016-08-28 | 14:00 |  | MST | FOLLOWUPGKM | Water Bottle | Cadmium | Dissolved | 0.12 | ug/L | J |  | Preliminary | Actual | Wet | USEPA | 200.8 | Metals in Waters by ICP/MS | TestAmerica Savannah | 2016-08-31 | 0.5 | 0.043 | 0.5 | ug/L |  | 37.2805 | -107.8766
Rotary Park | Animas_RotaryPark_082816 | Sample-Routine | Water | Surface Water | 2016-08-28 | 14:00 |  | MST | FOLLOWUPGKM | Water Bottle | Cadmium | Total | 0.19 | ug/L | J |  | Preliminary | Actual | Wet | USEPA | 200.8 | Metals in Waters by ICP/MS | TestAmerica Savannah | 2016-08-31 | 0.5 | 0.043 | 0.5 | ug/L |  | 37.2805 | -107.8766
Rotary Park | Animas_RotaryPark_082816 | Sample-Routine | Water | Surface Water | 2016-08-28 | 14:00 |  | MST | FOLLOWUPGKM | Water Bottle | Calcium | Dissolved | 68000 | ug/L |  |  | Preliminary | Actual | Wet | USEPA | 200.7 | Metals in Water by ICP-AES | TestAmerica Savannah | 2016-08-31 | 500 | 25 | 500 | ug/L |  | 37.2805 | -107.8766
Rotary Park | Animas_RotaryPark_082816 | Sample-Routine | Water | Surface Water | 2016-08-28 | 14:00 |  | MST | FOLLOWUPGKM | Water Bottle | Calcium | Total | 67000 | ug/L |  |  | Preliminary | Actual | Wet | USEPA | 200.7 | Metals in Water by ICP-AES | TestAmerica Savannah | 2016-08-31 | 500 | 25 | 500 | ug/L |  | 37.2805 | -107.8766
Rotary Park | Animas_RotaryPark_082816 | Sample-Routine | Water | Surface Water | 2016-08-28 | 14:00 |  | MST | FOLLOWUPGKM | Water Bottle | Chromium | Dissolved |  | ug/L | U | Not Detected | Preliminary | Actual | Wet | USEPA | 200.8 | Metals in Waters by ICP/MS | TestAmerica Savannah | 2016-08-31 | 2 | 1 | 2 | ug/L |  | 37.2805 | -107.8766
Rotary Park | Animas_RotaryPark_082816 | Sample-Routine | Water | Surface Water | 2016-08-28 | 14:00 |  | MST | FOLLOWUPGKM | Water Bottle | Chromium | Total |  | ug/L | U | Not Detected | Preliminary | Actual | Wet | USEPA | 200.8 | Metals in Waters by ICP/MS | TestAmerica Savannah | 2016-08-31 | 2 | 1 | 2 | ug/L |  | 37.2805 | -107.8766
Rotary Park | Animas_RotaryPark_082816 | Sample-Routine | Water | Surface Water | 2016-08-28 | 14:00 |  | MST | FOLLOWUPGKM | Water Bottle | Cobalt | Dissolved | 0.46 | ug/L |  |  | Preliminary | Actual | Wet | USEPA | 200.8 | Metals in Waters by ICP/MS | TestAmerica Savannah | 2016-08-31 | 0.4 | 0.12 | 0.4 | ug/L |  | 37.2805 | -107.8766
Rotary Park | Animas_RotaryPark_082816 | Sample-Routine | Water | Surface Water | 2016-08-28 | 14:00 |  | MST | FOLLOWUPGKM | Water Bottle | Cobalt | Total | 0.49 | ug/L |  |  | Preliminary | Actual | Wet | USEPA | 200.8 | Metals in Waters by ICP/MS | TestAmerica Savannah | 2016-08-31 | 0.4 | 0.12 | 0.4 | ug/L |  | 37.2805 | -107.8766
Rotary Park | Animas_RotaryPark_082816 | Sample-Routine | Water | Surface Water | 2016-08-28 | 14:00 |  | MST | FOLLOWUPGKM | Water Bottle | Copper | Dissolved | 0.91 | ug/L | J |  | Preliminary | Actual | Wet | USEPA | 200.8 | Metals in Waters by ICP/MS | TestAmerica Savannah | 2016-08-31 | 5 | 0.5 | 5 | ug/L |  | 37.2805 | -107.8766
Rotary Park | Animas_RotaryPark_082816 | Sample-Routine | Water | Surface Water | 2016-08-28 | 14:00 |  | MST | FOLLOWUPGKM | Water Bottle | Copper | Total | 2.5 | ug/L | J |  | Preliminary | Actual | Wet | USEPA | 200.8 | Metals in Waters by ICP/MS | TestAmerica Savannah | 2016-08-31 | 5 | 0.5 | 5 | ug/L |  | 37.2805 | -107.8766
Rotary Park | Animas_RotaryPark_082816 | Sample-Routine | Water | Surface Water | 2016-08-28 | 14:00 |  | MST | FOLLOWUPGKM | Water Bottle | Iron | Dissolved |  | ug/L | U | Not Detected | Preliminary | Actual | Wet | USEPA | 200.7 | Metals in Water by ICP-AES | TestAmerica Savannah | 2016-08-31 | 50 | 17 | 50 | ug/L |  | 37.2805 | -107.8766
Rotary Park | Animas_RotaryPark_082816 | Sample-Routine | Water | Surface Water | 2016-08-28 | 14:00 |  | MST | FOLLOWUPGKM | Water Bottle | Iron | Total | 410 | ug/L |  |  | Preliminary | Actual | Wet | USEPA | 200.7 | Metals in Water by ICP-AES | TestAmerica Savannah | 2016-08-31 | 50 | 17 | 50 | ug/L |  | 37.2805 | -107.8766
Rotary Park | Animas_RotaryPark_082816 | Sample-Routine | Water | Surface Water | 2016-08-28 | 14:00 |  | MST | FOLLOWUPGKM | Water Bottle | Lead | Dissolved |  | ug/L | U | Not Detected | Preliminary | Actual | Wet | USEPA | 200.8 | Metals in Waters by ICP/MS | TestAmerica Savannah | 2016-08-31 | 0.3 | 0.06 | 0.3 | ug/L |  | 37.2805 | -107.8766
Rotary Park | Animas_RotaryPark_082816 | Sample-Routine | Water | Surface Water | 2016-08-28 | 14:00 |  | MST | FOLLOWUPGKM | Water Bottle | Lead | Total | 3.1 | ug/L |  |  | Preliminary | Actual | Wet | USEPA | 200.8 | Metals in Waters by ICP/MS | TestAmerica Savannah | 2016-08-31 | 0.3 | 0.06 | 0.3 | ug/L |  | 37.2805 | -107.8766
Rotary Park | Animas_RotaryPark_082816 | Sample-Routine | Water | Surface Water | 2016-08-28 | 14:00 |  | MST | FOLLOWUPGKM | Water Bottle | Magnesium | Dissolved | 9100 | ug/L |  |  | Preliminary | Actual | Wet | USEPA | 200.7 | Metals in Water by ICP-AES | TestAmerica Savannah | 2016-08-31 | 500 | 33 | 500 | ug/L |  | 37.2805 | -107.8766
Rotary Park | Animas_RotaryPark_082816 | Sample-Routine | Water | Surface Water | 2016-08-28 | 14:00 |  | MST | FOLLOWUPGKM | Water Bottle | Magnesium | Total | 9100 | ug/L |  |  | Preliminary | Actual | Wet | USEPA | 200.7 | Metals in Water by ICP-AES | TestAmerica Savannah | 2016-08-31 | 500 | 33 | 500 | ug/L |  | 37.2805 | -107.8766
Rotary Park | Animas_RotaryPark_082816 | Sample-Routine | Water | Surface Water | 2016-08-28 | 14:00 |  | MST | FOLLOWUPGKM | Water Bottle | Manganese | Dissolved | 61 | ug/L |  |  | Preliminary | Actual | Wet | USEPA | 200.8 | Metals in Waters by ICP/MS | TestAmerica Savannah | 2016-08-31 | 2.5 | 1.2 | 2.5 | ug/L |  | 37.2805 | -107.8766
Rotary Park | Animas_RotaryPark_082816 | Sample-Routine | Water | Surface Water | 2016-08-28 | 14:00 |  | MST | FOLLOWUPGKM | Water Bottle | Manganese | Total | 150 | ug/L |  |  | Preliminary | Actual | Wet | USEPA | 200.8 | Metals in Waters by ICP/MS | TestAmerica Savannah | 2016-08-31 | 2.5 | 1.2 | 2.5 | ug/L |  | 37.2805 | -107.8766
Rotary Park | Animas_RotaryPark_082816 | Sample-Routine | Water | Surface Water | 2016-08-28 | 14:00 |  | MST | FOLLOWUPGKM | Water Bottle | Mercury | Dissolved | 0.00058 | ug/L |  |  | Preliminary | Actual | Wet | USEPA | 1631E | Mercury in Water by Oxidation, Purge and Trap, and CVAFS | TestAmerica Savannah | 2016-09-01 | 0.0005 | 0.0002 | 0.0005 | ug/L |  | 37.2805 | -107.8766
Rotary Park | Animas_RotaryPark_082816 | Sample-Routine | Water | Surface Water | 2016-08-28 | 14:00 |  | MST | FOLLOWUPGKM | Water Bottle | Mercury | Total | 0.00084 | ug/L |  |  | Preliminary | Actual | Wet | USEPA | 1631E | Mercury in Water by Oxidation, Purge and Trap, and CVAFS | TestAmerica Savannah | 2016-09-01 | 0.0005 | 0.0002 | 0.0005 | ug/L |  | 37.2805 | -107.8766
Rotary Park | Animas_RotaryPark_082816 | Sample-Routine | Water | Surface Water | 2016-08-28 | 14:00 |  | MST | FOLLOWUPGKM | Water Bottle | Molybdenum | Dissolved | 0.81 | ug/L | J |  | Preliminary | Actual | Wet | USEPA | 200.8 | Metals in Waters by ICP/MS | TestAmerica Savannah | 2016-08-31 | 1 | 0.45 | 1 | ug/L |  | 37.2805 | -107.8766
Rotary Park | Animas_RotaryPark_082816 | Sample-Routine | Water | Surface Water | 2016-08-28 | 14:00 |  | MST | FOLLOWUPGKM | Water Bottle | Molybdenum | Total | 0.73 | ug/L | J |  | Preliminary | Actual | Wet | USEPA | 200.8 | Metals in Waters by ICP/MS | TestAmerica Savannah | 2016-08-31 | 1 | 0.45 | 1 | ug/L |  | 37.2805 | -107.8766
Rotary Park | Animas_RotaryPark_082816 | Sample-Routine | Water | Surface Water | 2016-08-28 | 14:00 |  | MST | FOLLOWUPGKM | Water Bottle | Nickel | Dissolved | 2.8 | ug/L | J |  | Preliminary | Actual | Wet | USEPA | 200.8 | Metals in Waters by ICP/MS | TestAmerica Savannah | 2016-08-31 | 5 | 0.4 | 5 | ug/L |  | 37.2805 | -107.8766
Rotary Park | Animas_RotaryPark_082816 | Sample-Routine | Water | Surface Water | 2016-08-28 | 14:00 |  | MST | FOLLOWUPGKM | Water Bottle | Nickel | Total | 3 | ug/L | J |  | Preliminary | Actual | Wet | USEPA | 200.8 | Metals in Waters by ICP/MS | TestAmerica Savannah | 2016-08-31 | 5 | 0.4 | 5 | ug/L |  | 37.2805 | -107.8766
Rotary Park | Animas_RotaryPark_082816 | Sample-Routine | Water | Surface Water | 2016-08-28 | 14:00 |  | MST | FOLLOWUPGKM | Water Bottle | Organic carbon | Total | 1.1 | mg/L |  |  | Preliminary | Actual | Wet | APHA | 5310-B | Total Organic Carbon by Combustion-Infrared Method | TestAmerica Savannah | 2016-09-01 | 1 | 0.5 | 1 | mg/L |  | 37.2805 | -107.8766
Rotary Park | Animas_RotaryPark_082816 | Sample-Routine | Water | Surface Water | 2016-08-28 | 14:00 |  | MST | FOLLOWUPGKM | Water Bottle | Organic carbon | Total | 2.1 | mg/L |  |  | Preliminary | Actual | Wet | APHA | 5310-B | Total Organic Carbon by Combustion-Infrared Method | TestAmerica Savannah | 2016-08-31 | 1 | 0.5 | 1 | mg/L |  | 37.2805 | -107.8766
Rotary Park | Animas_RotaryPark_082816 | Sample-Routine | Water | Surface Water | 2016-08-28 | 14:00 |  | MST | FOLLOWUPGKM | Water Bottle | Potassium | Dissolved | 2800 | ug/L |  |  | Preliminary | Actual | Wet | USEPA | 200.7 | Metals in Water by ICP-AES | TestAmerica Savannah | 2016-08-31 | 1000 | 17 | 1000 | ug/L |  | 37.2805 | -107.8766
Rotary Park | Animas_RotaryPark_082816 | Sample-Routine | Water | Surface Water | 2016-08-28 | 14:00 |  | MST | FOLLOWUPGKM | Water Bottle | Potassium | Total | 2800 | ug/L |  |  | Preliminary | Actual | Wet | USEPA | 200.7 | Metals in Water by ICP-AES | TestAmerica Savannah | 2016-08-31 | 1000 | 17 | 1000 | ug/L |  | 37.2805 | -107.8766
Rotary Park | Animas_RotaryPark_082816 | Sample-Routine | Water | Surface Water | 2016-08-28 | 14:00 |  | MST | FOLLOWUPGKM | Water Bottle | Selenium | Dissolved |  | ug/L | U | Not Detected | Preliminary | Actual | Wet | USEPA | 200.8 | Metals in Waters by ICP/MS | TestAmerica Savannah | 2016-08-31 | 2 | 0.58 | 2 | ug/L |  | 37.2805 | -107.8766
Rotary Park | Animas_RotaryPark_082816 | Sample-Routine | Water | Surface Water | 2016-08-28 | 14:00 |  | MST | FOLLOWUPGKM | Water Bottle | Selenium | Total |  | ug/L | U | Not Detected | Preliminary | Actual | Wet | USEPA | 200.8 | Metals in Waters by ICP/MS | TestAmerica Savannah | 2016-08-31 | 2 | 0.58 | 2 | ug/L |  | 37.2805 | -107.8766
Rotary Park | Animas_RotaryPark_082816 | Sample-Routine | Water | Surface Water | 2016-08-28 | 14:00 |  | MST | FOLLOWUPGKM | Water Bottle | Silver | Dissolved |  | ug/L | U | Not Detected | Preliminary | Actual | Wet | USEPA | 200.8 | Metals in Waters by ICP/MS | TestAmerica Savannah | 2016-08-31 | 1 | 0.1 | 1 | ug/L |  | 37.2805 | -107.8766
Rotary Park | Animas_RotaryPark_082816 | Sample-Routine | Water | Surface Water | 2016-08-28 | 14:00 |  | MST | FOLLOWUPGKM | Water Bottle | Silver | Total |  | ug/L | U | Not Detected | Preliminary | Actual | Wet | USEPA | 200.8 | Metals in Waters by ICP/MS | TestAmerica Savannah | 2016-08-31 | 1 | 0.1 | 1 | ug/L |  | 37.2805 | -107.8766
Rotary Park | Animas_RotaryPark_082816 | Sample-Routine | Water | Surface Water | 2016-08-28 | 14:00 |  | MST | FOLLOWUPGKM | Water Bottle | Sodium | Dissolved | 14000 | ug/L |  |  | Preliminary | Actual | Wet | USEPA | 200.7 | Metals in Water by ICP-AES | TestAmerica Savannah | 2016-08-31 | 1000 | 480 | 1000 | ug/L |  | 37.2805 | -107.8766
Rotary Park | Animas_RotaryPark_082816 | Sample-Routine | Water | Surface Water | 2016-08-28 | 14:00 |  | MST | FOLLOWUPGKM | Water Bottle | Sodium | Total | 14000 | ug/L |  |  | Preliminary | Actual | Wet | USEPA | 200.7 | Metals in Water by ICP-AES | TestAmerica Savannah | 2016-08-31 | 1000 | 480 | 1000 | ug/L |  | 37.2805 | -107.8766
Rotary Park | Animas_RotaryPark_082816 | Sample-Routine | Water | Surface Water | 2016-08-28 | 14:00 |  | MST | FOLLOWUPGKM | Water Bottle | Thallium | Dissolved |  | ug/L | U | Not Detected | Preliminary | Actual | Wet | USEPA | 200.8 | Metals in Waters by ICP/MS | TestAmerica Savannah | 2016-08-31 | 0.2 | 0.1 | 0.2 | ug/L |  | 37.2805 | -107.8766
Rotary Park | Animas_RotaryPark_082816 | Sample-Routine | Water | Surface Water | 2016-08-28 | 14:00 |  | MST | FOLLOWUPGKM | Water Bottle | Thallium | Total |  | ug/L | U | Not Detected | Preliminary | Actual | Wet | USEPA | 200.8 | Metals in Waters by ICP/MS | TestAmerica Savannah | 2016-08-31 | 0.2 | 0.1 | 0.2 | ug/L |  | 37.2805 | -107.8766
Rotary Park | Animas_RotaryPark_082816 | Sample-Routine | Water | Surface Water | 2016-08-28 | 14:00 |  | MST | FOLLOWUPGKM | Water Bottle | Total Hardness | Total | 200 | mg/L |  |  | Preliminary | Actual | Wet | APHA | 2340B | Hardness by Calculation | TestAmerica Savannah | 2016-09-06 | 3.3 | 3.3 | 3.3 | mg/L |  | 37.2805 | -107.8766
Rotary Park | Animas_RotaryPark_082816 | Sample-Routine | Water | Surface Water | 2016-08-28 | 14:00 |  | MST | FOLLOWUPGKM | Water Bottle | Total Suspended Solids | Total | 2.6 | mg/L |  |  | Preliminary | Actual | Wet | APHA | 2540-D | Total Suspended Solids in Water | TestAmerica Savannah | 2016-08-30 | 1 | 1 | 1 | mg/L |  | 37.2805 | -107.8766
Rotary Park | Animas_RotaryPark_082816 | Sample-Routine | Water | Surface Water | 2016-08-28 | 14:00 |  | MST | FOLLOWUPGKM | Water Bottle | Vanadium | Dissolved |  | ug/L | U | Not Detected | Preliminary | Actual | Wet | USEPA | 200.8 | Metals in Waters by ICP/MS | TestAmerica Savannah | 2016-08-31 | 1 | 0.3 | 1 | ug/L |  | 37.2805 | -107.8766
Rotary Park | Animas_RotaryPark_082816 | Sample-Routine | Water | Surface Water | 2016-08-28 | 14:00 |  | MST | FOLLOWUPGKM | Water Bottle | Vanadium | Total |  | ug/L | U | Not Detected | Preliminary | Actual | Wet | USEPA | 200.8 | Metals in Waters by ICP/MS | TestAmerica Savannah | 2016-08-31 | 1 | 0.3 | 1 | ug/L |  | 37.2805 | -107.8766
Rotary Park | Animas_RotaryPark_082816 | Sample-Routine | Water | Surface Water | 2016-08-28 | 14:00 |  | MST | FOLLOWUPGKM | Water Bottle | Zinc | Dissolved | 35 | ug/L |  |  | Preliminary | Actual | Wet | USEPA | 200.8 | Metals in Waters by ICP/MS | TestAmerica Savannah | 2016-08-31 | 20 | 2.8 | 20 | ug/L |  | 37.2805 | -107.8766
Rotary Park | Animas_RotaryPark_082816 | Sample-Routine | Water | Surface Water | 2016-08-28 | 14:00 |  | MST | FOLLOWUPGKM | Water Bottle | Zinc | Total | 70 | ug/L |  |  | Preliminary | Actual | Wet | USEPA | 200.8 | Metals in Waters by ICP/MS | TestAmerica Savannah | 2016-08-31 | 20 | 2.8 | 20 | ug/L |  | 37.2805 | -107.8766
Rotary Park | Animas_RotaryPark_SED_082216 | Sample-Routine | Sediment |  | 2016-08-22 | 13:30 |  | MST | FOLLOWUPGKM | Disposable plastic scoop | Aluminum | Total | 13000 | mg/Kg |  |  | Preliminary | Actual | Dry | USEPA | 6010C | Inductively Coupled Plasma - Atomic Emission Spectroscopy (ICP-AES) | TestAmerica Savannah | 2016-09-01 | 29 | 4.4 | 29 | mg/Kg |  | 37.2805 | -107.8766
Rotary Park | Animas_RotaryPark_SED_082216 | Sample-Routine | Sediment |  | 2016-08-22 | 13:30 |  | MST | FOLLOWUPGKM | Disposable plastic scoop | Antimony | Total | 0.29 | mg/Kg | J- |  | Preliminary | Actual | Dry | USEPA | 6020A | ICP-MS | TestAmerica Savannah | 2016-08-31 | 0.57 | 0.04 | 0.57 | mg/Kg |  | 37.2805 | -107.8766
Rotary Park | Animas_RotaryPark_SED_082216 | Sample-Routine | Sediment |  | 2016-08-22 | 13:30 |  | MST | FOLLOWUPGKM | Disposable plastic scoop | Arsenic | Total | 14 | mg/Kg |  |  | Preliminary | Actual | Dry | USEPA | 6020A | ICP-MS | TestAmerica Savannah | 2016-08-31 | 1.7 | 0.14 | 1.7 | mg/Kg |  | 37.2805 | -107.8766
Rotary Park | Animas_RotaryPark_SED_082216 | Sample-Routine | Sediment |  | 2016-08-22 | 13:30 |  | MST | FOLLOWUPGKM | Disposable plastic scoop | Barium | Total | 140 | mg/Kg | J+ |  | Preliminary | Actual | Dry | USEPA | 6020A | ICP-MS | TestAmerica Savannah | 2016-08-31 | 0.57 | 0.2 | 0.57 | mg/Kg |  | 37.2805 | -107.8766
Rotary Park | Animas_RotaryPark_SED_082216 | Sample-Routine | Sediment |  | 2016-08-22 | 13:30 |  | MST | FOLLOWUPGKM | Disposable plastic scoop | Beryllium | Total | 1.2 | mg/Kg |  |  | Preliminary | Actual | Dry | USEPA | 6020A | ICP-MS | TestAmerica Savannah | 2016-08-31 | 0.29 | 0.064 | 0.29 | mg/Kg |  | 37.2805 | -107.8766
Rotary Park | Animas_RotaryPark_SED_082216 | Sample-Routine | Sediment |  | 2016-08-22 | 13:30 |  | MST | FOLLOWUPGKM | Disposable plastic scoop | Cadmium | Total | 5.5 | mg/Kg | J+ |  | Preliminary | Actual | Dry | USEPA | 6020A | ICP-MS | TestAmerica Savannah | 2016-08-31 | 0.29 | 0.027 | 0.29 | mg/Kg |  | 37.2805 | -107.8766
Rotary Park | Animas_RotaryPark_SED_082216 | Sample-Routine | Sediment |  | 2016-08-22 | 13:30 |  | MST | FOLLOWUPGKM | Disposable plastic scoop | Calcium | Total | 8800 | mg/Kg |  |  | Preliminary | Actual | Dry | USEPA | 6010C | Inductively Coupled Plasma - Atomic Emission Spectroscopy (ICP-AES) | TestAmerica Savannah | 2016-09-01 | 140 | 40 | 140 | mg/Kg |  | 37.2805 | -107.8766
Rotary Park | Animas_RotaryPark_SED_082216 | Sample-Routine | Sediment |  | 2016-08-22 | 13:30 |  | MST | FOLLOWUPGKM | Disposable plastic scoop | Chromium | Total | 9.8 | mg/Kg |  |  | Preliminary | Actual | Dry | USEPA | 6020A | ICP-MS | TestAmerica Savannah | 2016-08-31 | 0.57 | 0.22 | 0.57 | mg/Kg |  | 37.2805 | -107.8766
Rotary Park | Animas_RotaryPark_SED_082216 | Sample-Routine | Sediment |  | 2016-08-22 | 13:30 |  | MST | FOLLOWUPGKM | Disposable plastic scoop | Cobalt | Total | 14 | mg/Kg | J+ |  | Preliminary | Actual | Dry | USEPA | 6020A | ICP-MS | TestAmerica Savannah | 2016-08-31 | 0.29 | 0.019 | 0.29 | mg/Kg |  | 37.2805 | -107.8766
Rotary Park | Animas_RotaryPark_SED_082216 | Sample-Routine | Sediment |  | 2016-08-22 | 13:30 |  | MST | FOLLOWUPGKM | Disposable plastic scoop | Copper | Total | 120 | mg/Kg | J+ |  | Preliminary | Actual | Dry | USEPA | 6020A | ICP-MS | TestAmerica Savannah | 2016-08-31 | 0.72 | 0.2 | 0.72 | mg/Kg |  | 37.2805 | -107.8766
Rotary Park | Animas_RotaryPark_SED_082216 | Sample-Routine | Sediment |  | 2016-08-22 | 13:30 |  | MST | FOLLOWUPGKM | Disposable plastic scoop | Iron | Total | 30000 | mg/Kg |  |  | Preliminary | Actual | Dry | USEPA | 6010C | Inductively Coupled Plasma - Atomic Emission Spectroscopy (ICP-AES) | TestAmerica Savannah | 2016-09-07 | 43 | 11 | 43 | mg/Kg |  | 37.2805 | -107.8766
Rotary Park | Animas_RotaryPark_SED_082216 | Sample-Routine | Sediment |  | 2016-08-22 | 13:30 |  | MST | FOLLOWUPGKM | Disposable plastic scoop | Lead | Total | 250 | mg/Kg |  |  | Preliminary | Actual | Dry | USEPA | 6020A | ICP-MS | TestAmerica Savannah | 2016-08-31 | 0.43 | 0.052 | 0.43 | mg/Kg |  | 37.2805 | -107.8766
Rotary Park | Animas_RotaryPark_SED_082216 | Sample-Routine | Sediment |  | 2016-08-22 | 13:30 |  | MST | FOLLOWUPGKM | Disposable plastic scoop | Magnesium | Total | 6300 | mg/Kg |  |  | Preliminary | Actual | Dry | USEPA | 6010C | Inductively Coupled Plasma - Atomic Emission Spectroscopy (ICP-AES) | TestAmerica Savannah | 2016-09-01 | 57 | 11 | 57 | mg/Kg |  | 37.2805 | -107.8766
Rotary Park | Animas_RotaryPark_SED_082216 | Sample-Routine | Sediment |  | 2016-08-22 | 13:30 |  | MST | FOLLOWUPGKM | Disposable plastic scoop | Manganese | Total | 2200 | mg/Kg |  |  | Preliminary | Actual | Dry | USEPA | 6020A | ICP-MS | TestAmerica Savannah | 2016-08-31 | 0.72 | 0.094 | 0.72 | mg/Kg |  | 37.2805 | -107.8766
Rotary Park | Animas_RotaryPark_SED_082216 | Sample-Routine | Sediment |  | 2016-08-22 | 13:30 |  | MST | FOLLOWUPGKM | Disposable plastic scoop | Mercury | Total | 0.078 | mg/Kg |  |  | Preliminary | Actual | Dry | USEPA | 7471A | Mercury in Solid or Semisolid Waste | TestAmerica Savannah | 2016-08-31 | 0.061 | 0.02 | 0.061 | mg/Kg |  | 37.2805 | -107.8766
Rotary Park | Animas_RotaryPark_SED_082216 | Sample-Routine | Sediment |  | 2016-08-22 | 13:30 |  | MST | FOLLOWUPGKM | Disposable plastic scoop | Molybdenum | Total | 2.1 | mg/Kg |  |  | Preliminary | Actual | Dry | USEPA | 6020A | ICP-MS | TestAmerica Savannah | 2016-08-31 | 0.57 | 0.05 | 0.57 | mg/Kg |  | 37.2805 | -107.8766
Rotary Park | Animas_RotaryPark_SED_082216 | Sample-Routine | Sediment |  | 2016-08-22 | 13:30 |  | MST | FOLLOWUPGKM | Disposable plastic scoop | Nickel | Total | 14 | mg/Kg |  |  | Preliminary | Actual | Dry | USEPA | 6020A | ICP-MS | TestAmerica Savannah | 2016-08-31 | 0.43 | 0.072 | 0.43 | mg/Kg |  | 37.2805 | -107.8766
Rotary Park | Animas_RotaryPark_SED_082216 | Sample-Routine | Sediment |  | 2016-08-22 | 13:30 |  | MST | FOLLOWUPGKM | Disposable plastic scoop | Organic carbon | Total | 20 | g/Kg |  |  | Preliminary | Actual | Wet | USEPA | 9060A | Total Organic Carbon in water and wastes by Carbonaceous Analyzer | TestAmerica Savannah | 2016-09-02 | 4 | 1.7 | 4 | g/Kg |  | 37.2805 | -107.8766
Rotary Park | Animas_RotaryPark_SED_082216 | Sample-Routine | Sediment |  | 2016-08-22 | 13:30 |  | MST | FOLLOWUPGKM | Disposable plastic scoop | Potassium | Total | 2400 | mg/Kg |  |  | Preliminary | Actual | Dry | USEPA | 6010C | Inductively Coupled Plasma - Atomic Emission Spectroscopy (ICP-AES) | TestAmerica Savannah | 2016-09-01 | 860 | 120 | 860 | mg/Kg |  | 37.2805 | -107.8766
Rotary Park | Animas_RotaryPark_SED_082216 | Sample-Routine | Sediment |  | 2016-08-22 | 13:30 |  | MST | FOLLOWUPGKM | Disposable plastic scoop | Selenium | Total | 0.77 | mg/Kg | J |  | Preliminary | Actual | Dry | USEPA | 6020A | ICP-MS | TestAmerica Savannah | 2016-08-31 | 1.4 | 0.38 | 1.4 | mg/Kg |  | 37.2805 | -107.8766
Rotary Park | Animas_RotaryPark_SED_082216 | Sample-Routine | Sediment |  | 2016-08-22 | 13:30 |  | MST | FOLLOWUPGKM | Disposable plastic scoop | Silver | Total | 2 | mg/Kg | J- |  | Preliminary | Actual | Dry | USEPA | 6020A | ICP-MS | TestAmerica Savannah | 2016-08-31 | 0.29 | 0.058 | 0.29 | mg/Kg |  | 37.2805 | -107.8766
Rotary Park | Animas_RotaryPark_SED_082216 | Sample-Routine | Sediment |  | 2016-08-22 | 13:30 |  | MST | FOLLOWUPGKM | Disposable plastic scoop | Sodium | Total | 240 | mg/Kg | J |  | Preliminary | Actual | Dry | USEPA | 6010C | Inductively Coupled Plasma - Atomic Emission Spectroscopy (ICP-AES) | TestAmerica Savannah | 2016-09-07 | 1400 | 170 | 1400 | mg/Kg |  | 37.2805 | -107.8766
Rotary Park | Animas_RotaryPark_SED_082216 | Sample-Routine | Sediment |  | 2016-08-22 | 13:30 |  | MST | FOLLOWUPGKM | Disposable plastic scoop | Thallium | Total | 0.29 | mg/Kg |  |  | Preliminary | Actual | Dry | USEPA | 6020A | ICP-MS | TestAmerica Savannah | 2016-08-31 | 0.29 | 0.01 | 0.29 | mg/Kg |  | 37.2805 | -107.8766
Rotary Park | Animas_RotaryPark_SED_082216 | Sample-Routine | Sediment |  | 2016-08-22 | 13:30 |  | MST | FOLLOWUPGKM | Disposable plastic scoop | Vanadium | Total | 21 | mg/Kg |  |  | Preliminary | Actual | Dry | USEPA | 6020A | ICP-MS | TestAmerica Savannah | 2016-08-31 | 1.4 | 0.11 | 1.4 | mg/Kg |  | 37.2805 | -107.8766
Rotary Park | Animas_RotaryPark_SED_082216 | Sample-Routine | Sediment |  | 2016-08-22 | 13:30 |  | MST | FOLLOWUPGKM | Disposable plastic scoop | Zinc | Total | 1300 | mg/Kg |  |  | Preliminary | Actual | Dry | USEPA | 6020A | ICP-MS | TestAmerica Savannah | 2016-08-31 | 2.9 | 0.9 | 2.9 | mg/Kg |  | 37.2805 | -107.8766
Rotary Park | Animas_RotaryPark_SED_082816 | Sample-Routine | Sediment |  | 2016-08-28 | 14:00 |  | MST | FOLLOWUPGKM | Disposable plastic scoop | Aluminum | Total | 5000 | mg/Kg |  |  | Preliminary | Actual | Dry | USEPA | 6010C | Inductively Coupled Plasma - Atomic Emission Spectroscopy (ICP-AES) | TestAmerica Savannah | 2016-09-02 | 10 | 1.6 | 10 | mg/Kg |  | 37.2805 | -107.8766
Rotary Park | Animas_RotaryPark_SED_082816 | Sample-Routine | Sediment |  | 2016-08-28 | 14:00 |  | MST | FOLLOWUPGKM | Disposable plastic scoop | Antimony | Total | 0.13 | mg/Kg | J- |  | Preliminary | Actual | Dry | USEPA | 6020A | ICP-MS | TestAmerica Savannah | 2016-09-08 | 0.27 | 0.019 | 0.27 | mg/Kg |  | 37.2805 | -107.8766
Rotary Park | Animas_RotaryPark_SED_082816 | Sample-Routine | Sediment |  | 2016-08-28 | 14:00 |  | MST | FOLLOWUPGKM | Disposable plastic scoop | Arsenic | Total | 6.7 | mg/Kg | J- |  | Preliminary | Actual | Dry | USEPA | 6020A | ICP-MS | TestAmerica Savannah | 2016-09-08 | 0.8 | 0.068 | 0.8 | mg/Kg |  | 37.2805 | -107.8766
Rotary Park | Animas_RotaryPark_SED_082816 | Sample-Routine | Sediment |  | 2016-08-28 | 14:00 |  | MST | FOLLOWUPGKM | Disposable plastic scoop | Barium | Total | 94 | mg/Kg | J- |  | Preliminary | Actual | Dry | USEPA | 6020A | ICP-MS | TestAmerica Savannah | 2016-09-08 | 0.27 | 0.095 | 0.27 | mg/Kg |  | 37.2805 | -107.8766
Rotary Park | Animas_RotaryPark_SED_082816 | Sample-Routine | Sediment |  | 2016-08-28 | 14:00 |  | MST | FOLLOWUPGKM | Disposable plastic scoop | Beryllium | Total | 0.43 | mg/Kg |  |  | Preliminary | Actual | Dry | USEPA | 6020A | ICP-MS | TestAmerica Savannah | 2016-09-08 | 0.13 | 0.03 | 0.13 | mg/Kg |  | 37.2805 | -107.8766
Rotary Park | Animas_RotaryPark_SED_082816 | Sample-Routine | Sediment |  | 2016-08-28 | 14:00 |  | MST | FOLLOWUPGKM | Disposable plastic scoop | Cadmium | Total | 1.2 | mg/Kg | J |  | Preliminary | Actual | Dry | USEPA | 6020A | ICP-MS | TestAmerica Savannah | 2016-09-08 | 0.13 | 0.013 | 0.13 | mg/Kg |  | 37.2805 | -107.8766
Rotary Park | Animas_RotaryPark_SED_082816 | Sample-Routine | Sediment |  | 2016-08-28 | 14:00 |  | MST | FOLLOWUPGKM | Disposable plastic scoop | Calcium | Total | 7500 | mg/Kg |  |  | Preliminary | Actual | Dry | USEPA | 6010C | Inductively Coupled Plasma - Atomic Emission Spectroscopy (ICP-AES) | TestAmerica Savannah | 2016-09-02 | 50 | 14 | 50 | mg/Kg |  | 37.2805 | -107.8766
Rotary Park | Animas_RotaryPark_SED_082816 | Sample-Routine | Sediment |  | 2016-08-28 | 14:00 |  | MST | FOLLOWUPGKM | Disposable plastic scoop | Chromium | Total | 7.4 | mg/Kg | J |  | Preliminary | Actual | Dry | USEPA | 6020A | ICP-MS | TestAmerica Savannah | 2016-09-08 | 0.27 | 0.1 | 0.27 | mg/Kg |  | 37.2805 | -107.8766
Rotary Park | Animas_RotaryPark_SED_082816 | Sample-Routine | Sediment |  | 2016-08-28 | 14:00 |  | MST | FOLLOWUPGKM | Disposable plastic scoop | Cobalt | Total | 6.5 | mg/Kg |  |  | Preliminary | Actual | Dry | USEPA | 6020A | ICP-MS | TestAmerica Savannah | 2016-09-08 | 0.13 | 0.0089 | 0.13 | mg/Kg |  | 37.2805 | -107.8766
Rotary Park | Animas_RotaryPark_SED_082816 | Sample-Routine | Sediment |  | 2016-08-28 | 14:00 |  | MST | FOLLOWUPGKM | Disposable plastic scoop | Copper | Total | 43 | mg/Kg | J- |  | Preliminary | Actual | Dry | USEPA | 6020A | ICP-MS | TestAmerica Savannah | 2016-09-08 | 0.34 | 0.095 | 0.34 | mg/Kg |  | 37.2805 | -107.8766
Rotary Park | Animas_RotaryPark_SED_082816 | Sample-Routine | Sediment |  | 2016-08-28 | 14:00 |  | MST | FOLLOWUPGKM | Disposable plastic scoop | Iron | Total | 14000 | mg/Kg |  |  | Preliminary | Actual | Dry | USEPA | 6010C | Inductively Coupled Plasma - Atomic Emission Spectroscopy (ICP-AES) | TestAmerica Savannah | 2016-09-02 | 15 | 3.8 | 15 | mg/Kg |  | 37.2805 | -107.8766
Rotary Park | Animas_RotaryPark_SED_082816 | Sample-Routine | Sediment |  | 2016-08-28 | 14:00 |  | MST | FOLLOWUPGKM | Disposable plastic scoop | Lead | Total | 130 | mg/Kg |  |  | Preliminary | Actual | Dry | USEPA | 6020A | ICP-MS | TestAmerica Savannah | 2016-09-08 | 0.2 | 0.024 | 0.2 | mg/Kg |  | 37.2805 | -107.8766
Rotary Park | Animas_RotaryPark_SED_082816 | Sample-Routine | Sediment |  | 2016-08-28 | 14:00 |  | MST | FOLLOWUPGKM | Disposable plastic scoop | Magnesium | Total | 3100 | mg/Kg |  |  | Preliminary | Actual | Dry | USEPA | 6010C | Inductively Coupled Plasma - Atomic Emission Spectroscopy (ICP-AES) | TestAmerica Savannah | 2016-09-02 | 20 | 3.7 | 20 | mg/Kg |  | 37.2805 | -107.8766
Rotary Park | Animas_RotaryPark_SED_082816 | Sample-Routine | Sediment |  | 2016-08-28 | 14:00 |  | MST | FOLLOWUPGKM | Disposable plastic scoop | Manganese | Total | 1100 | mg/Kg | J |  | Preliminary | Actual | Dry | USEPA | 6020A | ICP-MS | TestAmerica Savannah | 2016-09-08 | 0.34 | 0.044 | 0.34 | mg/Kg |  | 37.2805 | -107.8766
Rotary Park | Animas_RotaryPark_SED_082816 | Sample-Routine | Sediment |  | 2016-08-28 | 14:00 |  | MST | FOLLOWUPGKM | Disposable plastic scoop | Mercury | Total | 0.013 | mg/Kg | J |  | Preliminary | Actual | Dry | USEPA | 7471A | Mercury in Solid or Semisolid Waste | TestAmerica Savannah | 2016-09-06 | 0.025 | 0.008 | 0.025 | mg/Kg |  | 37.2805 | -107.8766
Rotary Park | Animas_RotaryPark_SED_082816 | Sample-Routine | Sediment |  | 2016-08-28 | 14:00 |  | MST | FOLLOWUPGKM | Disposable plastic scoop | Molybdenum | Total | 1.7 | mg/Kg |  |  | Preliminary | Actual | Dry | USEPA | 6020A | ICP-MS | TestAmerica Savannah | 2016-09-08 | 0.27 | 0.024 | 0.27 | mg/Kg |  | 37.2805 | -107.8766
Rotary Park | Animas_RotaryPark_SED_082816 | Sample-Routine | Sediment |  | 2016-08-28 | 14:00 |  | MST | FOLLOWUPGKM | Disposable plastic scoop | Nickel | Total | 6.9 | mg/Kg |  |  | Preliminary | Actual | Dry | USEPA | 6020A | ICP-MS | TestAmerica Savannah | 2016-09-08 | 0.2 | 0.034 | 0.2 | mg/Kg |  | 37.2805 | -107.8766
Rotary Park | Animas_RotaryPark_SED_082816 | Sample-Routine | Sediment |  | 2016-08-28 | 14:00 |  | MST | FOLLOWUPGKM | Disposable plastic scoop | Organic carbon | Total | 3300 | mg/Kg | J |  | Preliminary | Actual | Wet | USEPA | 9060A | Total Organic Carbon in water and wastes by Carbonaceous Analyzer | TestAmerica Savannah | 2016-09-02 | 4000 | 1700 | 4000 | mg/Kg |  | 37.2805 | -107.8766
Rotary Park | Animas_RotaryPark_SED_082816 | Sample-Routine | Sediment |  | 2016-08-28 | 14:00 |  | MST | FOLLOWUPGKM | Disposable plastic scoop | Potassium | Total | 800 | mg/Kg |  |  | Preliminary | Actual | Dry | USEPA | 6010C | Inductively Coupled Plasma - Atomic Emission Spectroscopy (ICP-AES) | TestAmerica Savannah | 2016-09-02 | 300 | 41 | 300 | mg/Kg |  | 37.2805 | -107.8766
Rotary Park | Animas_RotaryPark_SED_082816 | Sample-Routine | Sediment |  | 2016-08-28 | 14:00 |  | MST | FOLLOWUPGKM | Disposable plastic scoop | Selenium | Total | 0.26 | mg/Kg | J |  | Preliminary | Actual | Dry | USEPA | 6020A | ICP-MS | TestAmerica Savannah | 2016-09-08 | 0.67 | 0.18 | 0.67 | mg/Kg |  | 37.2805 | -107.8766
Rotary Park | Animas_RotaryPark_SED_082816 | Sample-Routine | Sediment |  | 2016-08-28 | 14:00 |  | MST | FOLLOWUPGKM | Disposable plastic scoop | Silver | Total | 0.64 | mg/Kg | J |  | Preliminary | Actual | Dry | USEPA | 6020A | ICP-MS | TestAmerica Savannah | 2016-09-08 | 0.13 | 0.027 | 0.13 | mg/Kg |  | 37.2805 | -107.8766
Rotary Park | Animas_RotaryPark_SED_082816 | Sample-Routine | Sediment |  | 2016-08-28 | 14:00 |  | MST | FOLLOWUPGKM | Disposable plastic scoop | Sodium | Total | 120 | mg/Kg | J |  | Preliminary | Actual | Dry | USEPA | 6010C | Inductively Coupled Plasma - Atomic Emission Spectroscopy (ICP-AES) | TestAmerica Savannah | 2016-09-02 | 500 | 59 | 500 | mg/Kg |  | 37.2805 | -107.8766
Rotary Park | Animas_RotaryPark_SED_082816 | Sample-Routine | Sediment |  | 2016-08-28 | 14:00 |  | MST | FOLLOWUPGKM | Disposable plastic scoop | Thallium | Total | 0.11 | mg/Kg | J |  | Preliminary | Actual | Dry | USEPA | 6020A | ICP-MS | TestAmerica Savannah | 2016-09-08 | 0.13 | 0.0047 | 0.13 | mg/Kg |  | 37.2805 | -107.8766
Rotary Park | Animas_RotaryPark_SED_082816 | Sample-Routine | Sediment |  | 2016-08-28 | 14:00 |  | MST | FOLLOWUPGKM | Disposable plastic scoop | Vanadium | Total | 15 | mg/Kg | J+ |  | Preliminary | Actual | Dry | USEPA | 6020A | ICP-MS | TestAmerica Savannah | 2016-09-08 | 0.67 | 0.052 | 0.67 | mg/Kg |  | 37.2805 | -107.8766
Rotary Park | Animas_RotaryPark_SED_082816 | Sample-Routine | Sediment |  | 2016-08-28 | 14:00 |  | MST | FOLLOWUPGKM | Disposable plastic scoop | Zinc | Total | 640 | mg/Kg | J |  | Preliminary | Actual | Dry | USEPA | 6020A | ICP-MS | TestAmerica Savannah | 2016-09-08 | 6.7 | 2.1 | 6.7 | mg/Kg |  | 37.2805 | -107.8766
SJ4C | SJ4C_083116 | Sample-Routine | Water | Surface Water | 2016-08-31 | 9:45 |  | MST | FOLLOWUPGKM | Water Bottle | Mercury | Dissolved | 0.0019 | ug/L |  |  | Preliminary | Actual | Wet | USEPA | 1631E | Mercury in Water by Oxidation, Purge and Trap, and CVAFS | TestAmerica Savannah | 2016-09-14 | 0.0005 | 0.0002 | 0.0005 | ug/L |  | 36.9962 | -109.0047
SJ4C | SJ4C_083116 | Sample-Routine | Water | Surface Water | 2016-08-31 | 9:45 |  | MST | FOLLOWUPGKM | Water Bottle | Mercury | Total | 0.038 | ug/L |  |  | Preliminary | Actual | Wet | USEPA | 1631E | Mercury in Water by Oxidation, Purge and Trap, and CVAFS | TestAmerica Savannah | 2016-09-14 | 0.0025 | 0.001 | 0.0025 | ug/L |  | 36.9962 | -109.0047
SJ4C | SJ4C_SED_083116 | Sample-Routine | Sediment |  | 2016-08-31 | 9:45 |  | MST | FOLLOWUPGKM | Disposable plastic scoop | Aluminum | Total | 8400 | mg/Kg | J |  | Preliminary | Actual | Dry | USEPA | 6010C | Inductively Coupled Plasma - Atomic Emission Spectroscopy (ICP-AES) | TestAmerica Savannah | 2016-09-08 | 9 | 1.4 | 9 | mg/Kg |  | 36.9962 | -109.0047
SJ4C | SJ4C_SED_083116 | Sample-Routine | Sediment |  | 2016-08-31 | 9:45 |  | MST | FOLLOWUPGKM | Disposable plastic scoop | Antimony | Total | 0.015 | mg/Kg | J- |  | Preliminary | Actual | Dry | USEPA | 6020A | ICP-MS | TestAmerica Savannah | 2016-09-09 | 0.22 | 0.015 | 0.22 | mg/Kg |  | 36.9962 | -109.0047
SJ4C | SJ4C_SED_083116 | Sample-Routine | Sediment |  | 2016-08-31 | 9:45 |  | MST | FOLLOWUPGKM | Disposable plastic scoop | Arsenic | Total | 2.7 | mg/Kg | J |  | Preliminary | Actual | Dry | USEPA | 6020A | ICP-MS | TestAmerica Savannah | 2016-09-09 | 0.66 | 0.056 | 0.66 | mg/Kg |  | 36.9962 | -109.0047
SJ4C | SJ4C_SED_083116 | Sample-Routine | Sediment |  | 2016-08-31 | 9:45 |  | MST | FOLLOWUPGKM | Disposable plastic scoop | Barium | Total | 220 | mg/Kg | J |  | Preliminary | Actual | Dry | USEPA | 6020A | ICP-MS | TestAmerica Savannah | 2016-09-09 | 0.22 | 0.078 | 0.22 | mg/Kg |  | 36.9962 | -109.0047
SJ4C | SJ4C_SED_083116 | Sample-Routine | Sediment |  | 2016-08-31 | 9:45 |  | MST | FOLLOWUPGKM | Disposable plastic scoop | Beryllium | Total | 0.52 | mg/Kg | J |  | Preliminary | Actual | Dry | USEPA | 6020A | ICP-MS | TestAmerica Savannah | 2016-09-09 | 0.11 | 0.025 | 0.11 | mg/Kg |  | 36.9962 | -109.0047
SJ4C | SJ4C_SED_083116 | Sample-Routine | Sediment |  | 2016-08-31 | 9:45 |  | MST | FOLLOWUPGKM | Disposable plastic scoop | Cadmium | Total | 0.13 | mg/Kg | J |  | Preliminary | Actual | Dry | USEPA | 6020A | ICP-MS | TestAmerica Savannah | 2016-09-09 | 0.11 | 0.01 | 0.11 | mg/Kg |  | 36.9962 | -109.0047
SJ4C | SJ4C_SED_083116 | Sample-Routine | Sediment |  | 2016-08-31 | 9:45 |  | MST | FOLLOWUPGKM | Disposable plastic scoop | Calcium | Total | 21000 | mg/Kg | J |  | Preliminary | Actual | Dry | USEPA | 6010C | Inductively Coupled Plasma - Atomic Emission Spectroscopy (ICP-AES) | TestAmerica Savannah | 2016-09-08 | 45 | 13 | 45 | mg/Kg |  | 36.9962 | -109.0047
SJ4C | SJ4C_SED_083116 | Sample-Routine | Sediment |  | 2016-08-31 | 9:45 |  | MST | FOLLOWUPGKM | Disposable plastic scoop | Chromium | Total | 7 | mg/Kg | J |  | Preliminary | Actual | Dry | USEPA | 6020A | ICP-MS | TestAmerica Savannah | 2016-09-09 | 0.22 | 0.084 | 0.22 | mg/Kg |  | 36.9962 | -109.0047
SJ4C | SJ4C_SED_083116 | Sample-Routine | Sediment |  | 2016-08-31 | 9:45 |  | MST | FOLLOWUPGKM | Disposable plastic scoop | Cobalt | Total | 4.1 | mg/Kg | J |  | Preliminary | Actual | Dry | USEPA | 6020A | ICP-MS | TestAmerica Savannah | 2016-09-10 | 0.13 | 0.0084 | 0.13 | mg/Kg |  | 36.9962 | -109.0047
SJ4C | SJ4C_SED_083116 | Sample-Routine | Sediment |  | 2016-08-31 | 9:45 |  | MST | FOLLOWUPGKM | Disposable plastic scoop | Copper | Total | 8.5 | mg/Kg | J |  | Preliminary | Actual | Dry | USEPA | 6020A | ICP-MS | TestAmerica Savannah | 2016-09-10 | 0.32 | 0.09 | 0.32 | mg/Kg |  | 36.9962 | -109.0047
SJ4C | SJ4C_SED_083116 | Sample-Routine | Sediment |  | 2016-08-31 | 9:45 |  | MST | FOLLOWUPGKM | Disposable plastic scoop | Iron | Total | 9700 | mg/Kg | J |  | Preliminary | Actual | Dry | USEPA | 6010C | Inductively Coupled Plasma - Atomic Emission Spectroscopy (ICP-AES) | TestAmerica Savannah | 2016-09-07 | 14 | 3.4 | 14 | mg/Kg |  | 36.9962 | -109.0047
SJ4C | SJ4C_SED_083116 | Sample-Routine | Sediment |  | 2016-08-31 | 9:45 |  | MST | FOLLOWUPGKM | Disposable plastic scoop | Lead | Total | 7.6 | mg/Kg | J |  | Preliminary | Actual | Dry | USEPA | 6020A | ICP-MS | TestAmerica Savannah | 2016-09-09 | 0.16 | 0.02 | 0.16 | mg/Kg |  | 36.9962 | -109.0047
SJ4C | SJ4C_SED_083116 | Sample-Routine | Sediment |  | 2016-08-31 | 9:45 |  | MST | FOLLOWUPGKM | Disposable plastic scoop | Magnesium | Total | 5500 | mg/Kg | J |  | Preliminary | Actual | Dry | USEPA | 6010C | Inductively Coupled Plasma - Atomic Emission Spectroscopy (ICP-AES) | TestAmerica Savannah | 2016-09-07 | 18 | 3.3 | 18 | mg/Kg |  | 36.9962 | -109.0047
SJ4C | SJ4C_SED_083116 | Sample-Routine | Sediment |  | 2016-08-31 | 9:45 |  | MST | FOLLOWUPGKM | Disposable plastic scoop | Manganese | Total | 280 | mg/Kg | J |  | Preliminary | Actual | Dry | USEPA | 6020A | ICP-MS | TestAmerica Savannah | 2016-09-09 | 0.27 | 0.036 | 0.27 | mg/Kg |  | 36.9962 | -109.0047
SJ4C | SJ4C_SED_083116 | Sample-Routine | Sediment |  | 2016-08-31 | 9:45 |  | MST | FOLLOWUPGKM | Disposable plastic scoop | Mercury | Total | 0.012 | mg/Kg | J |  | Preliminary | Actual | Dry | USEPA | 7471A | Mercury in Solid or Semisolid Waste | TestAmerica Savannah | 2016-09-06 | 0.024 | 0.0079 | 0.024 | mg/Kg |  | 36.9962 | -109.0047
SJ4C | SJ4C_SED_083116 | Sample-Routine | Sediment |  | 2016-08-31 | 9:45 |  | MST | FOLLOWUPGKM | Disposable plastic scoop | Molybdenum | Total | 0.36 | mg/Kg | J |  | Preliminary | Actual | Dry | USEPA | 6020A | ICP-MS | TestAmerica Savannah | 2016-09-09 | 0.22 | 0.019 | 0.22 | mg/Kg |  | 36.9962 | -109.0047
SJ4C | SJ4C_SED_083116 | Sample-Routine | Sediment |  | 2016-08-31 | 9:45 |  | MST | FOLLOWUPGKM | Disposable plastic scoop | Nickel | Total | 7.8 | mg/Kg | J |  | Preliminary | Actual | Dry | USEPA | 6020A | ICP-MS | TestAmerica Savannah | 2016-09-10 | 0.19 | 0.032 | 0.19 | mg/Kg |  | 36.9962 | -109.0047
SJ4C | SJ4C_SED_083116 | Sample-Routine | Sediment |  | 2016-08-31 | 9:45 |  | MST | FOLLOWUPGKM | Disposable plastic scoop | Organic carbon | Total | 3000 | mg/Kg | J |  | Preliminary | Actual | Wet | USEPA | 9060A | Total Organic Carbon in water and wastes by Carbonaceous Analyzer | TestAmerica Savannah | 2016-09-16 | 4000 | 1700 | 4000 | mg/Kg |  | 36.9962 | -109.0047
SJ4C | SJ4C_SED_083116 | Sample-Routine | Sediment |  | 2016-08-31 | 9:45 |  | MST | FOLLOWUPGKM | Disposable plastic scoop | Potassium | Total | 1800 | mg/Kg | J |  | Preliminary | Actual | Dry | USEPA | 6010C | Inductively Coupled Plasma - Atomic Emission Spectroscopy (ICP-AES) | TestAmerica Savannah | 2016-09-07 | 270 | 37 | 270 | mg/Kg |  | 36.9962 | -109.0047
SJ4C | SJ4C_SED_083116 | Sample-Routine | Sediment |  | 2016-08-31 | 9:45 |  | MST | FOLLOWUPGKM | Disposable plastic scoop | Selenium | Total | 0.27 | mg/Kg | J |  | Preliminary | Actual | Dry | USEPA | 6020A | ICP-MS | TestAmerica Savannah | 2016-09-09 | 0.55 | 0.15 | 0.55 | mg/Kg |  | 36.9962 | -109.0047
SJ4C | SJ4C_SED_083116 | Sample-Routine | Sediment |  | 2016-08-31 | 9:45 |  | MST | FOLLOWUPGKM | Disposable plastic scoop | Silver | Total | 0.035 | mg/Kg | J- |  | Preliminary | Actual | Dry | USEPA | 6020A | ICP-MS | TestAmerica Savannah | 2016-09-09 | 0.11 | 0.022 | 0.11 | mg/Kg |  | 36.9962 | -109.0047
SJ4C | SJ4C_SED_083116 | Sample-Routine | Sediment |  | 2016-08-31 | 9:45 |  | MST | FOLLOWUPGKM | Disposable plastic scoop | Sodium | Total | 390 | mg/Kg | J |  | Preliminary | Actual | Dry | USEPA | 6010C | Inductively Coupled Plasma - Atomic Emission Spectroscopy (ICP-AES) | TestAmerica Savannah | 2016-09-07 | 450 | 53 | 450 | mg/Kg |  | 36.9962 | -109.0047
SJ4C | SJ4C_SED_083116 | Sample-Routine | Sediment |  | 2016-08-31 | 9:45 |  | MST | FOLLOWUPGKM | Disposable plastic scoop | Thallium | Total | 0.13 | mg/Kg | J |  | Preliminary | Actual | Dry | USEPA | 6020A | ICP-MS | TestAmerica Savannah | 2016-09-09 | 0.11 | 0.0039 | 0.11 | mg/Kg |  | 36.9962 | -109.0047
SJ4C | SJ4C_SED_083116 | Sample-Routine | Sediment |  | 2016-08-31 | 9:45 |  | MST | FOLLOWUPGKM | Disposable plastic scoop | Vanadium | Total | 15 | mg/Kg | J |  | Preliminary | Actual | Dry | USEPA | 6020A | ICP-MS | TestAmerica Savannah | 2016-09-09 | 0.55 | 0.042 | 0.55 | mg/Kg |  | 36.9962 | -109.0047
SJ4C | SJ4C_SED_083116 | Sample-Routine | Sediment |  | 2016-08-31 | 9:45 |  | MST | FOLLOWUPGKM | Disposable plastic scoop | Zinc | Total | 32 | mg/Kg | J |  | Preliminary | Actual | Dry | USEPA | 6020A | ICP-MS | TestAmerica Savannah | 2016-09-09 | 1.1 | 0.35 | 1.1 | mg/Kg |  | 36.9962 | -109.0047
SJAR | SJAR_082916 | Sample-Routine | Water | Surface Water | 2016-08-29 | 11:05 |  | MST | FOLLOWUPGKM | Water Bottle | Mercury | Dissolved |  | ug/L | U | Not Detected | Preliminary | Actual | Wet | USEPA | 1631E | Mercury in Water by Oxidation, Purge and Trap, and CVAFS | TestAmerica Savannah | 2016-09-14 | 0.0005 | 0.0002 | 0.0005 | ug/L |  | 36.7075 | -108.1508
SJAR | SJAR_082916 | Sample-Routine | Water | Surface Water | 2016-08-29 | 11:05 |  | MST | FOLLOWUPGKM | Water Bottle | Mercury | Total | 0.0009 | ug/L |  |  | Preliminary | Actual | Wet | USEPA | 1631E | Mercury in Water by Oxidation, Purge and Trap, and CVAFS | TestAmerica Savannah | 2016-09-14 | 0.0005 | 0.0002 | 0.0005 | ug/L |  | 36.7075 | -108.1508
SJAR | SJAR_SED_082916 | Sample-Routine | Sediment |  | 2016-08-29 | 11:05 |  | MST | FOLLOWUPGKM | Disposable plastic scoop | Aluminum | Total | 9700 | mg/Kg | J |  | Preliminary | Actual | Dry | USEPA | 6010C | Inductively Coupled Plasma - Atomic Emission Spectroscopy (ICP-AES) | TestAmerica Savannah | 2016-09-08 | 11 | 1.7 | 11 | mg/Kg |  | 36.7075 | -108.1508
SJAR | SJAR_SED_082916 | Sample-Routine | Sediment |  | 2016-08-29 | 11:05 |  | MST | FOLLOWUPGKM | Disposable plastic scoop | Arsenic | Total | 2.5 | mg/Kg | J |  | Preliminary | Actual | Dry | USEPA | 6020A | ICP-MS | TestAmerica Savannah | 2016-09-09 | 0.62 | 0.052 | 0.62 | mg/Kg |  | 36.7075 | -108.1508
SJAR | SJAR_SED_082916 | Sample-Routine | Sediment |  | 2016-08-29 | 11:05 |  | MST | FOLLOWUPGKM | Disposable plastic scoop | Barium | Total | 200 | mg/Kg | J |  | Preliminary | Actual | Dry | USEPA | 6020A | ICP-MS | TestAmerica Savannah | 2016-09-09 | 0.21 | 0.072 | 0.21 | mg/Kg |  | 36.7075 | -108.1508
SJAR | SJAR_SED_082916 | Sample-Routine | Sediment |  | 2016-08-29 | 11:05 |  | MST | FOLLOWUPGKM | Disposable plastic scoop | Beryllium | Total | 0.63 | mg/Kg | J |  | Preliminary | Actual | Dry | USEPA | 6020A | ICP-MS | TestAmerica Savannah | 2016-09-09 | 0.1 | 0.023 | 0.1 | mg/Kg |  | 36.7075 | -108.1508
SJAR | SJAR_SED_082916 | Sample-Routine | Sediment |  | 2016-08-29 | 11:05 |  | MST | FOLLOWUPGKM | Disposable plastic scoop | Cadmium | Total | 0.052 | mg/Kg | J |  | Preliminary | Actual | Dry | USEPA | 6020A | ICP-MS | TestAmerica Savannah | 2016-09-09 | 0.1 | 0.0096 | 0.1 | mg/Kg |  | 36.7075 | -108.1508
SJAR | SJAR_SED_082916 | Sample-Routine | Sediment |  | 2016-08-29 | 11:05 |  | MST | FOLLOWUPGKM | Disposable plastic scoop | Calcium | Total | 5200 | mg/Kg | J |  | Preliminary | Actual | Dry | USEPA | 6010C | Inductively Coupled Plasma - Atomic Emission Spectroscopy (ICP-AES) | TestAmerica Savannah | 2016-09-08 | 54 | 15 | 54 | mg/Kg |  | 36.7075 | -108.1508
SJAR | SJAR_SED_082916 | Sample-Routine | Sediment |  | 2016-08-29 | 11:05 |  | MST | FOLLOWUPGKM | Disposable plastic scoop | Chromium | Total | 7.2 | mg/Kg | J |  | Preliminary | Actual | Dry | USEPA | 6020A | ICP-MS | TestAmerica Savannah | 2016-09-09 | 0.21 | 0.078 | 0.21 | mg/Kg |  | 36.7075 | -108.1508
SJAR | SJAR_SED_082916 | Sample-Routine | Sediment |  | 2016-08-29 | 11:05 |  | MST | FOLLOWUPGKM | Disposable plastic scoop | Cobalt | Total | 5.4 | mg/Kg | J |  | Preliminary | Actual | Dry | USEPA | 6020A | ICP-MS | TestAmerica Savannah | 2016-09-10 | 0.099 | 0.0065 | 0.099 | mg/Kg |  | 36.7075 | -108.1508
SJAR | SJAR_SED_082916 | Sample-Routine | Sediment |  | 2016-08-29 | 11:05 |  | MST | FOLLOWUPGKM | Disposable plastic scoop | Copper | Total | 9.5 | mg/Kg | J |  | Preliminary | Actual | Dry | USEPA | 6020A | ICP-MS | TestAmerica Savannah | 2016-09-10 | 0.25 | 0.07 | 0.25 | mg/Kg |  | 36.7075 | -108.1508
SJAR | SJAR_SED_082916 | Sample-Routine | Sediment |  | 2016-08-29 | 11:05 |  | MST | FOLLOWUPGKM | Disposable plastic scoop | Iron | Total | 12000 | mg/Kg | J |  | Preliminary | Actual | Dry | USEPA | 6010C | Inductively Coupled Plasma - Atomic Emission Spectroscopy (ICP-AES) | TestAmerica Savannah | 2016-09-07 | 16 | 4.1 | 16 | mg/Kg |  | 36.7075 | -108.1508
SJAR | SJAR_SED_082916 | Sample-Routine | Sediment |  | 2016-08-29 | 11:05 |  | MST | FOLLOWUPGKM | Disposable plastic scoop | Lead | Total | 7.1 | mg/Kg | J |  | Preliminary | Actual | Dry | USEPA | 6020A | ICP-MS | TestAmerica Savannah | 2016-09-09 | 0.15 | 0.019 | 0.15 | mg/Kg |  | 36.7075 | -108.1508
SJAR | SJAR_SED_082916 | Sample-Routine | Sediment |  | 2016-08-29 | 11:05 |  | MST | FOLLOWUPGKM | Disposable plastic scoop | Magnesium | Total | 2400 | mg/Kg | J |  | Preliminary | Actual | Dry | USEPA | 6010C | Inductively Coupled Plasma - Atomic Emission Spectroscopy (ICP-AES) | TestAmerica Savannah | 2016-09-07 | 22 | 4 | 22 | mg/Kg |  | 36.7075 | -108.1508
SJAR | SJAR_SED_082916 | Sample-Routine | Sediment |  | 2016-08-29 | 11:05 |  | MST | FOLLOWUPGKM | Disposable plastic scoop | Manganese | Total | 250 | mg/Kg | J |  | Preliminary | Actual | Dry | USEPA | 6020A | ICP-MS | TestAmerica Savannah | 2016-09-09 | 0.26 | 0.034 | 0.26 | mg/Kg |  | 36.7075 | -108.1508
SJAR | SJAR_SED_082916 | Sample-Routine | Sediment |  | 2016-08-29 | 11:05 |  | MST | FOLLOWUPGKM | Disposable plastic scoop | Mercury | Total | 0.01 | mg/Kg | J |  | Preliminary | Actual | Dry | USEPA | 7471A | Mercury in Solid or Semisolid Waste | TestAmerica Savannah | 2016-09-06 | 0.027 | 0.0089 | 0.027 | mg/Kg |  | 36.7075 | -108.1508
SJAR | SJAR_SED_082916 | Sample-Routine | Sediment |  | 2016-08-29 | 11:05 |  | MST | FOLLOWUPGKM | Disposable plastic scoop | Molybdenum | Total | 0.26 | mg/Kg | J |  | Preliminary | Actual | Dry | USEPA | 6020A | ICP-MS | TestAmerica Savannah | 2016-09-09 | 0.21 | 0.018 | 0.21 | mg/Kg |  | 36.7075 | -108.1508
SJAR | SJAR_SED_082916 | Sample-Routine | Sediment |  | 2016-08-29 | 11:05 |  | MST | FOLLOWUPGKM | Disposable plastic scoop | Nickel | Total | 7.4 | mg/Kg | J |  | Preliminary | Actual | Dry | USEPA | 6020A | ICP-MS | TestAmerica Savannah | 2016-09-10 | 0.15 | 0.025 | 0.15 | mg/Kg |  | 36.7075 | -108.1508
SJAR | SJAR_SED_082916 | Sample-Routine | Sediment |  | 2016-08-29 | 11:05 |  | MST | FOLLOWUPGKM | Disposable plastic scoop | Organic carbon | Total |  | mg/Kg | UJ | Not Detected | Preliminary | Actual | Wet | USEPA | 9060A | Total Organic Carbon in water and wastes by Carbonaceous Analyzer | TestAmerica Savannah | 2016-09-16 | 4000 | 1700 | 4000 | mg/Kg |  | 36.7075 | -108.1508
SJAR | SJAR_SED_082916 | Sample-Routine | Sediment |  | 2016-08-29 | 11:05 |  | MST | FOLLOWUPGKM | Disposable plastic scoop | Potassium | Total | 1600 | mg/Kg | J |  | Preliminary | Actual | Dry | USEPA | 6010C | Inductively Coupled Plasma - Atomic Emission Spectroscopy (ICP-AES) | TestAmerica Savannah | 2016-09-07 | 320 | 44 | 320 | mg/Kg |  | 36.7075 | -108.1508
SJAR | SJAR_SED_082916 | Sample-Routine | Sediment |  | 2016-08-29 | 11:05 |  | MST | FOLLOWUPGKM | Disposable plastic scoop | Selenium | Total | 0.18 | mg/Kg | J |  | Preliminary | Actual | Dry | USEPA | 6020A | ICP-MS | TestAmerica Savannah | 2016-09-09 | 0.51 | 0.14 | 0.51 | mg/Kg |  | 36.7075 | -108.1508
SJAR | SJAR_SED_082916 | Sample-Routine | Sediment |  | 2016-08-29 | 11:05 |  | MST | FOLLOWUPGKM | Disposable plastic scoop | Silver | Total | 0.025 | mg/Kg | J- |  | Preliminary | Actual | Dry | USEPA | 6020A | ICP-MS | TestAmerica Savannah | 2016-09-09 | 0.1 | 0.021 | 0.1 | mg/Kg |  | 36.7075 | -108.1508
SJAR | SJAR_SED_082916 | Sample-Routine | Sediment |  | 2016-08-29 | 11:05 |  | MST | FOLLOWUPGKM | Disposable plastic scoop | Sodium | Total | 370 | mg/Kg | J |  | Preliminary | Actual | Dry | USEPA | 6010C | Inductively Coupled Plasma - Atomic Emission Spectroscopy (ICP-AES) | TestAmerica Savannah | 2016-09-07 | 540 | 64 | 540 | mg/Kg |  | 36.7075 | -108.1508
SJAR | SJAR_SED_082916 | Sample-Routine | Sediment |  | 2016-08-29 | 11:05 |  | MST | FOLLOWUPGKM | Disposable plastic scoop | Thallium | Total | 0.14 | mg/Kg | J |  | Preliminary | Actual | Dry | USEPA | 6020A | ICP-MS | TestAmerica Savannah | 2016-09-09 | 0.1 | 0.0036 | 0.1 | mg/Kg |  | 36.7075 | -108.1508
SJAR | SJAR_SED_082916 | Sample-Routine | Sediment |  | 2016-08-29 | 11:05 |  | MST | FOLLOWUPGKM | Disposable plastic scoop | Vanadium | Total | 16 | mg/Kg | J |  | Preliminary | Actual | Dry | USEPA | 6020A | ICP-MS | TestAmerica Savannah | 2016-09-09 | 0.51 | 0.039 | 0.51 | mg/Kg |  | 36.7075 | -108.1508
SJAR | SJAR_SED_082916 | Sample-Routine | Sediment |  | 2016-08-29 | 11:05 |  | MST | FOLLOWUPGKM | Disposable plastic scoop | Zinc | Total | 26 | mg/Kg | J |  | Preliminary | Actual | Dry | USEPA | 6020A | ICP-MS | TestAmerica Savannah | 2016-09-09 | 1 | 0.32 | 1 | mg/Kg |  | 36.7075 | -108.1508
SJBB | SJBB_090116 | Sample-Routine | Water | Surface Water | 2016-09-01 | 13:10 |  | MST | FOLLOWUPGKM | Water Bottle | Mercury | Dissolved | 0.0009 | ug/L |  |  | Preliminary | Actual | Wet | USEPA | 1631E | Mercury in Water by Oxidation, Purge and Trap, and CVAFS | TestAmerica Savannah | 2016-09-14 | 0.0005 | 0.0002 | 0.0005 | ug/L |  | 37.2574 | -109.6186
SJBB | SJBB_090116 | Sample-Routine | Water | Surface Water | 2016-09-01 | 13:10 |  | MST | FOLLOWUPGKM | Water Bottle | Mercury | Total | 0.022 | ug/L |  |  | Preliminary | Actual | Wet | USEPA | 1631E | Mercury in Water by Oxidation, Purge and Trap, and CVAFS | TestAmerica Savannah | 2016-09-14 | 0.0025 | 0.001 | 0.0025 | ug/L |  | 37.2574 | -109.6186
SJBB | SJBB_SED_090116 | Sample-Routine | Sediment |  | 2016-09-01 | 13:10 |  | MST | FOLLOWUPGKM | Disposable plastic scoop | Aluminum | Total | 5100 | mg/Kg | J |  | Preliminary | Actual | Dry | USEPA | 6010C | Inductively Coupled Plasma - Atomic Emission Spectroscopy (ICP-AES) | TestAmerica Savannah | 2016-09-08 | 9.8 | 1.5 | 9.8 | mg/Kg |  | 37.2574 | -109.6186
SJBB | SJBB_SED_090116 | Sample-Routine | Sediment |  | 2016-09-01 | 13:10 |  | MST | FOLLOWUPGKM | Disposable plastic scoop | Arsenic | Total | 1.9 | mg/Kg | J |  | Preliminary | Actual | Dry | USEPA | 6020A | ICP-MS | TestAmerica Savannah | 2016-09-09 | 0.75 | 0.063 | 0.75 | mg/Kg |  | 37.2574 | -109.6186
SJBB | SJBB_SED_090116 | Sample-Routine | Sediment |  | 2016-09-01 | 13:10 |  | MST | FOLLOWUPGKM | Disposable plastic scoop | Barium | Total | 240 | mg/Kg | J |  | Preliminary | Actual | Dry | USEPA | 6020A | ICP-MS | TestAmerica Savannah | 2016-09-09 | 0.25 | 0.088 | 0.25 | mg/Kg |  | 37.2574 | -109.6186
SJBB | SJBB_SED_090116 | Sample-Routine | Sediment |  | 2016-09-01 | 13:10 |  | MST | FOLLOWUPGKM | Disposable plastic scoop | Beryllium | Total | 0.31 | mg/Kg | J |  | Preliminary | Actual | Dry | USEPA | 6020A | ICP-MS | TestAmerica Savannah | 2016-09-09 | 0.12 | 0.028 | 0.12 | mg/Kg |  | 37.2574 | -109.6186
SJBB | SJBB_SED_090116 | Sample-Routine | Sediment |  | 2016-09-01 | 13:10 |  | MST | FOLLOWUPGKM | Disposable plastic scoop | Cadmium | Total | 0.06 | mg/Kg | J |  | Preliminary | Actual | Dry | USEPA | 6020A | ICP-MS | TestAmerica Savannah | 2016-09-09 | 0.12 | 0.012 | 0.12 | mg/Kg |  | 37.2574 | -109.6186
SJBB | SJBB_SED_090116 | Sample-Routine | Sediment |  | 2016-09-01 | 13:10 |  | MST | FOLLOWUPGKM | Disposable plastic scoop | Calcium | Total | 13000 | mg/Kg | J |  | Preliminary | Actual | Dry | USEPA | 6010C | Inductively Coupled Plasma - Atomic Emission Spectroscopy (ICP-AES) | TestAmerica Savannah | 2016-09-08 | 49 | 14 | 49 | mg/Kg |  | 37.2574 | -109.6186
SJBB | SJBB_SED_090116 | Sample-Routine | Sediment |  | 2016-09-01 | 13:10 |  | MST | FOLLOWUPGKM | Disposable plastic scoop | Chromium | Total | 3.7 | mg/Kg | J |  | Preliminary | Actual | Dry | USEPA | 6020A | ICP-MS | TestAmerica Savannah | 2016-09-09 | 0.25 | 0.095 | 0.25 | mg/Kg |  | 37.2574 | -109.6186
SJBB | SJBB_SED_090116 | Sample-Routine | Sediment |  | 2016-09-01 | 13:10 |  | MST | FOLLOWUPGKM | Disposable plastic scoop | Cobalt | Total | 2.6 | mg/Kg | J |  | Preliminary | Actual | Dry | USEPA | 6020A | ICP-MS | TestAmerica Savannah | 2016-09-10 | 0.11 | 0.0073 | 0.11 | mg/Kg |  | 37.2574 | -109.6186
SJBB | SJBB_SED_090116 | Sample-Routine | Sediment |  | 2016-09-01 | 13:10 |  | MST | FOLLOWUPGKM | Disposable plastic scoop | Copper | Total | 5.5 | mg/Kg | J |  | Preliminary | Actual | Dry | USEPA | 6020A | ICP-MS | TestAmerica Savannah | 2016-09-10 | 0.27 | 0.078 | 0.27 | mg/Kg |  | 37.2574 | -109.6186
SJBB | SJBB_SED_090116 | Sample-Routine | Sediment |  | 2016-09-01 | 13:10 |  | MST | FOLLOWUPGKM | Disposable plastic scoop | Iron | Total | 6500 | mg/Kg | J |  | Preliminary | Actual | Dry | USEPA | 6010C | Inductively Coupled Plasma - Atomic Emission Spectroscopy (ICP-AES) | TestAmerica Savannah | 2016-09-07 | 15 | 3.7 | 15 | mg/Kg |  | 37.2574 | -109.6186
SJBB | SJBB_SED_090116 | Sample-Routine | Sediment |  | 2016-09-01 | 13:10 |  | MST | FOLLOWUPGKM | Disposable plastic scoop | Lead | Total | 5.3 | mg/Kg | J |  | Preliminary | Actual | Dry | USEPA | 6020A | ICP-MS | TestAmerica Savannah | 2016-09-09 | 0.19 | 0.023 | 0.19 | mg/Kg |  | 37.2574 | -109.6186
SJBB | SJBB_SED_090116 | Sample-Routine | Sediment |  | 2016-09-01 | 13:10 |  | MST | FOLLOWUPGKM | Disposable plastic scoop | Magnesium | Total | 2700 | mg/Kg | J |  | Preliminary | Actual | Dry | USEPA | 6010C | Inductively Coupled Plasma - Atomic Emission Spectroscopy (ICP-AES) | TestAmerica Savannah | 2016-09-07 | 20 | 3.6 | 20 | mg/Kg |  | 37.2574 | -109.6186
SJBB | SJBB_SED_090116 | Sample-Routine | Sediment |  | 2016-09-01 | 13:10 |  | MST | FOLLOWUPGKM | Disposable plastic scoop | Manganese | Total | 210 | mg/Kg | J |  | Preliminary | Actual | Dry | USEPA | 6020A | ICP-MS | TestAmerica Savannah | 2016-09-09 | 0.31 | 0.041 | 0.31 | mg/Kg |  | 37.2574 | -109.6186
SJBB | SJBB_SED_090116 | Sample-Routine | Sediment |  | 2016-09-01 | 13:10 |  | MST | FOLLOWUPGKM | Disposable plastic scoop | Mercury | Total | 0.0077 | mg/Kg | J |  | Preliminary | Actual | Dry | USEPA | 7471A | Mercury in Solid or Semisolid Waste | TestAmerica Savannah | 2016-09-06 | 0.024 | 0.0077 | 0.024 | mg/Kg |  | 37.2574 | -109.6186
SJBB | SJBB_SED_090116 | Sample-Routine | Sediment |  | 2016-09-01 | 13:10 |  | MST | FOLLOWUPGKM | Disposable plastic scoop | Molybdenum | Total | 0.21 | mg/Kg | J |  | Preliminary | Actual | Dry | USEPA | 6020A | ICP-MS | TestAmerica Savannah | 2016-09-09 | 0.25 | 0.022 | 0.25 | mg/Kg |  | 37.2574 | -109.6186
SJBB | SJBB_SED_090116 | Sample-Routine | Sediment |  | 2016-09-01 | 13:10 |  | MST | FOLLOWUPGKM | Disposable plastic scoop | Nickel | Total | 4.4 | mg/Kg | J |  | Preliminary | Actual | Dry | USEPA | 6020A | ICP-MS | TestAmerica Savannah | 2016-09-10 | 0.16 | 0.028 | 0.16 | mg/Kg |  | 37.2574 | -109.6186
SJBB | SJBB_SED_090116 | Sample-Routine | Sediment |  | 2016-09-01 | 13:10 |  | MST | FOLLOWUPGKM | Disposable plastic scoop | Organic carbon | Total | 4400 | mg/Kg | J |  | Preliminary | Actual | Wet | USEPA | 9060A | Total Organic Carbon in water and wastes by Carbonaceous Analyzer | TestAmerica Savannah | 2016-09-16 | 4000 | 1700 | 4000 | mg/Kg |  | 37.2574 | -109.6186
SJBB | SJBB_SED_090116 | Sample-Routine | Sediment |  | 2016-09-01 | 13:10 |  | MST | FOLLOWUPGKM | Disposable plastic scoop | Potassium | Total | 1100 | mg/Kg | J |  | Preliminary | Actual | Dry | USEPA | 6010C | Inductively Coupled Plasma - Atomic Emission Spectroscopy (ICP-AES) | TestAmerica Savannah | 2016-09-07 | 290 | 40 | 290 | mg/Kg |  | 37.2574 | -109.6186
SJBB | SJBB_SED_090116 | Sample-Routine | Sediment |  | 2016-09-01 | 13:10 |  | MST | FOLLOWUPGKM | Disposable plastic scoop | Selenium | Total | 0.17 | mg/Kg | J |  | Preliminary | Actual | Dry | USEPA | 6020A | ICP-MS | TestAmerica Savannah | 2016-09-09 | 0.62 | 0.17 | 0.62 | mg/Kg |  | 37.2574 | -109.6186
SJBB | SJBB_SED_090116 | Sample-Routine | Sediment |  | 2016-09-01 | 13:10 |  | MST | FOLLOWUPGKM | Disposable plastic scoop | Silver | Total |  | mg/Kg | UJ | Not Detected | Preliminary | Actual | Dry | USEPA | 6020A | ICP-MS | TestAmerica Savannah | 2016-09-09 | 0.12 | 0.025 | 0.12 | mg/Kg |  | 37.2574 | -109.6186
SJBB | SJBB_SED_090116 | Sample-Routine | Sediment |  | 2016-09-01 | 13:10 |  | MST | FOLLOWUPGKM | Disposable plastic scoop | Sodium | Total | 210 | mg/Kg | J |  | Preliminary | Actual | Dry | USEPA | 6010C | Inductively Coupled Plasma - Atomic Emission Spectroscopy (ICP-AES) | TestAmerica Savannah | 2016-09-07 | 490 | 58 | 490 | mg/Kg |  | 37.2574 | -109.6186
SJBB | SJBB_SED_090116 | Sample-Routine | Sediment |  | 2016-09-01 | 13:10 |  | MST | FOLLOWUPGKM | Disposable plastic scoop | Thallium | Total | 0.081 | mg/Kg | J |  | Preliminary | Actual | Dry | USEPA | 6020A | ICP-MS | TestAmerica Savannah | 2016-09-09 | 0.12 | 0.0044 | 0.12 | mg/Kg |  | 37.2574 | -109.6186
SJBB | SJBB_SED_090116 | Sample-Routine | Sediment |  | 2016-09-01 | 13:10 |  | MST | FOLLOWUPGKM | Disposable plastic scoop | Vanadium | Total | 9 | mg/Kg | J |  | Preliminary | Actual | Dry | USEPA | 6020A | ICP-MS | TestAmerica Savannah | 2016-09-09 | 0.62 | 0.048 | 0.62 | mg/Kg |  | 37.2574 | -109.6186
SJBB | SJBB_SED_090116 | Sample-Routine | Sediment |  | 2016-09-01 | 13:10 |  | MST | FOLLOWUPGKM | Disposable plastic scoop | Zinc | Total | 20 | mg/Kg | J |  | Preliminary | Actual | Dry | USEPA | 6020A | ICP-MS | TestAmerica Savannah | 2016-09-09 | 1.2 | 0.39 | 1.2 | mg/Kg |  | 37.2574 | -109.6186
SJCH | SJCH_082516 | Sample-Routine | Water | Surface Water | 2016-08-25 | 14:40 | 2016-08-25 14:40 | MST | FOLLOWUPGKM | Water Bottle | Alkalinity, total | Total | 120 | mg/L |  |  | Preliminary | Actual | Wet | APHA | 2320-B | Alkalinity by Gran Titration | TestAmerica Savannah | 2016-09-01 | 5 | 5 | 5 | mg/L |  | 37.2933 | -110.3993
SJCH | SJCH_082516 | Sample-Routine | Water | Surface Water | 2016-08-25 | 14:40 | 2016-08-25 14:40 | MST | FOLLOWUPGKM | Water Bottle | Aluminum | Dissolved | 600 | ug/L |  |  | Preliminary | Actual | Wet | USEPA | 200.8 | Metals in Waters by ICP/MS | TestAmerica Savannah | 2016-09-01 | 10 | 4.6 | 10 | ug/L |  | 37.2933 | -110.3993
SJCH | SJCH_082516 | Sample-Routine | Water | Surface Water | 2016-08-25 | 14:40 | 2016-08-25 14:40 | MST | FOLLOWUPGKM | Water Bottle | Aluminum | Dissolved | 650 | ug/L |  |  | Preliminary | Actual | Wet | USEPA | 200.7 | Metals in Water by ICP-AES | TestAmerica Savannah | 2016-09-01 | 200 | 24 | 200 | ug/L |  | 37.2933 | -110.3993
SJCH | SJCH_082516 | Sample-Routine | Water | Surface Water | 2016-08-25 | 14:40 | 2016-08-25 14:40 | MST | FOLLOWUPGKM | Water Bottle | Aluminum | Total | 25000 | ug/L |  |  | Preliminary | Actual | Wet | USEPA | 200.7 | Metals in Water by ICP-AES | TestAmerica Savannah | 2016-09-01 | 200 | 24 | 200 | ug/L |  | 37.2933 | -110.3993
SJCH | SJCH_082516 | Sample-Routine | Water | Surface Water | 2016-08-25 | 14:40 | 2016-08-25 14:40 | MST | FOLLOWUPGKM | Water Bottle | Antimony | Dissolved |  | ug/L | U | Not Detected | Preliminary | Actual | Wet | USEPA | 200.8 | Metals in Waters by ICP/MS | TestAmerica Savannah | 2016-09-01 | 1 | 0.4 | 1 | ug/L |  | 37.2933 | -110.3993
SJCH | SJCH_082516 | Sample-Routine | Water | Surface Water | 2016-08-25 | 14:40 | 2016-08-25 14:40 | MST | FOLLOWUPGKM | Water Bottle | Antimony | Total |  | ug/L | U | Not Detected | Preliminary | Actual | Wet | USEPA | 200.8 | Metals in Waters by ICP/MS | TestAmerica Savannah | 2016-09-01 | 1 | 0.4 | 1 | ug/L |  | 37.2933 | -110.3993
SJCH | SJCH_082516 | Sample-Routine | Water | Surface Water | 2016-08-25 | 14:40 | 2016-08-25 14:40 | MST | FOLLOWUPGKM | Water Bottle | Arsenic | Dissolved | 1.1 | ug/L |  |  | Preliminary | Actual | Wet | USEPA | 200.8 | Metals in Waters by ICP/MS | TestAmerica Savannah | 2016-09-01 | 1 | 0.37 | 1 | ug/L |  | 37.2933 | -110.3993
SJCH | SJCH_082516 | Sample-Routine | Water | Surface Water | 2016-08-25 | 14:40 | 2016-08-25 14:40 | MST | FOLLOWUPGKM | Water Bottle | Arsenic | Total | 6.4 | ug/L |  |  | Preliminary | Actual | Wet | USEPA | 200.8 | Metals in Waters by ICP/MS | TestAmerica Savannah | 2016-09-01 | 1 | 0.37 | 1 | ug/L |  | 37.2933 | -110.3993
SJCH | SJCH_082516 | Sample-Routine | Water | Surface Water | 2016-08-25 | 14:40 | 2016-08-25 14:40 | MST | FOLLOWUPGKM | Water Bottle | Barium | Dissolved | 150 | ug/L |  |  | Preliminary | Actual | Wet | USEPA | 200.8 | Metals in Waters by ICP/MS | TestAmerica Savannah | 2016-09-01 | 2 | 0.14 | 2 | ug/L |  | 37.2933 | -110.3993
SJCH | SJCH_082516 | Sample-Routine | Water | Surface Water | 2016-08-25 | 14:40 | 2016-08-25 14:40 | MST | FOLLOWUPGKM | Water Bottle | Barium | Total | 610 | ug/L |  |  | Preliminary | Actual | Wet | USEPA | 200.8 | Metals in Waters by ICP/MS | TestAmerica Savannah | 2016-09-01 | 2 | 0.14 | 2 | ug/L |  | 37.2933 | -110.3993
SJCH | SJCH_082516 | Sample-Routine | Water | Surface Water | 2016-08-25 | 14:40 | 2016-08-25 14:40 | MST | FOLLOWUPGKM | Water Bottle | Beryllium | Dissolved |  | ug/L | U | Not Detected | Preliminary | Actual | Wet | USEPA | 200.8 | Metals in Waters by ICP/MS | TestAmerica Savannah | 2016-09-01 | 0.4 | 0.15 | 0.4 | ug/L |  | 37.2933 | -110.3993
SJCH | SJCH_082516 | Sample-Routine | Water | Surface Water | 2016-08-25 | 14:40 | 2016-08-25 14:40 | MST | FOLLOWUPGKM | Water Bottle | Beryllium | Total | 2.1 | ug/L |  |  | Preliminary | Actual | Wet | USEPA | 200.8 | Metals in Waters by ICP/MS | TestAmerica Savannah | 2016-09-01 | 0.4 | 0.15 | 0.4 | ug/L |  | 37.2933 | -110.3993
SJCH | SJCH_082516 | Sample-Routine | Water | Surface Water | 2016-08-25 | 14:40 | 2016-08-25 14:40 | MST | FOLLOWUPGKM | Water Bottle | Cadmium | Dissolved |  | ug/L | U | Not Detected | Preliminary | Actual | Wet | USEPA | 200.8 | Metals in Waters by ICP/MS | TestAmerica Savannah | 2016-09-01 | 0.5 | 0.043 | 0.5 | ug/L |  | 37.2933 | -110.3993
SJCH | SJCH_082516 | Sample-Routine | Water | Surface Water | 2016-08-25 | 14:40 | 2016-08-25 14:40 | MST | FOLLOWUPGKM | Water Bottle | Cadmium | Total | 0.77 | ug/L |  |  | Preliminary | Actual | Wet | USEPA | 200.8 | Metals in Waters by ICP/MS | TestAmerica Savannah | 2016-09-01 | 0.5 | 0.043 | 0.5 | ug/L |  | 37.2933 | -110.3993
SJCH | SJCH_082516 | Sample-Routine | Water | Surface Water | 2016-08-25 | 14:40 | 2016-08-25 14:40 | MST | FOLLOWUPGKM | Water Bottle | Calcium | Dissolved | 74000 | ug/L |  |  | Preliminary | Actual | Wet | USEPA | 200.7 | Metals in Water by ICP-AES | TestAmerica Savannah | 2016-09-01 | 500 | 25 | 500 | ug/L |  | 37.2933 | -110.3993
SJCH | SJCH_082516 | Sample-Routine | Water | Surface Water | 2016-08-25 | 14:40 | 2016-08-25 14:40 | MST | FOLLOWUPGKM | Water Bottle | Calcium | Total | 260000 | ug/L |  |  | Preliminary | Actual | Wet | USEPA | 200.7 | Metals in Water by ICP-AES | TestAmerica Savannah | 2016-09-01 | 500 | 25 | 500 | ug/L |  | 37.2933 | -110.3993
SJCH | SJCH_082516 | Sample-Routine | Water | Surface Water | 2016-08-25 | 14:40 | 2016-08-25 14:40 | MST | FOLLOWUPGKM | Water Bottle | Chromium | Dissolved |  | ug/L | U | Not Detected | Preliminary | Actual | Wet | USEPA | 200.8 | Metals in Waters by ICP/MS | TestAmerica Savannah | 2016-09-01 | 2 | 1 | 2 | ug/L |  | 37.2933 | -110.3993
SJCH | SJCH_082516 | Sample-Routine | Water | Surface Water | 2016-08-25 | 14:40 | 2016-08-25 14:40 | MST | FOLLOWUPGKM | Water Bottle | Chromium | Total | 13 | ug/L |  |  | Preliminary | Actual | Wet | USEPA | 200.8 | Metals in Waters by ICP/MS | TestAmerica Savannah | 2016-09-01 | 2 | 1 | 2 | ug/L |  | 37.2933 | -110.3993
SJCH | SJCH_082516 | Sample-Routine | Water | Surface Water | 2016-08-25 | 14:40 | 2016-08-25 14:40 | MST | FOLLOWUPGKM | Water Bottle | Cobalt | Dissolved | 0.5 | ug/L |  |  | Preliminary | Actual | Wet | USEPA | 200.8 | Metals in Waters by ICP/MS | TestAmerica Savannah | 2016-09-01 | 0.4 | 0.12 | 0.4 | ug/L |  | 37.2933 | -110.3993
SJCH | SJCH_082516 | Sample-Routine | Water | Surface Water | 2016-08-25 | 14:40 | 2016-08-25 14:40 | MST | FOLLOWUPGKM | Water Bottle | Cobalt | Total | 12 | ug/L |  |  | Preliminary | Actual | Wet | USEPA | 200.8 | Metals in Waters by ICP/MS | TestAmerica Savannah | 2016-09-01 | 0.4 | 0.12 | 0.4 | ug/L |  | 37.2933 | -110.3993
SJCH | SJCH_082516 | Sample-Routine | Water | Surface Water | 2016-08-25 | 14:40 | 2016-08-25 14:40 | MST | FOLLOWUPGKM | Water Bottle | Copper | Dissolved | 2.6 | ug/L | J |  | Preliminary | Actual | Wet | USEPA | 200.8 | Metals in Waters by ICP/MS | TestAmerica Savannah | 2016-09-01 | 5 | 0.5 | 5 | ug/L |  | 37.2933 | -110.3993
SJCH | SJCH_082516 | Sample-Routine | Water | Surface Water | 2016-08-25 | 14:40 | 2016-08-25 14:40 | MST | FOLLOWUPGKM | Water Bottle | Copper | Total | 19 | ug/L |  |  | Preliminary | Actual | Wet | USEPA | 200.8 | Metals in Waters by ICP/MS | TestAmerica Savannah | 2016-09-01 | 5 | 0.5 | 5 | ug/L |  | 37.2933 | -110.3993
SJCH | SJCH_082516 | Sample-Routine | Water | Surface Water | 2016-08-25 | 14:40 | 2016-08-25 14:40 | MST | FOLLOWUPGKM | Water Bottle | Iron | Dissolved | 390 | ug/L |  |  | Preliminary | Actual | Wet | USEPA | 200.7 | Metals in Water by ICP-AES | TestAmerica Savannah | 2016-09-01 | 50 | 17 | 50 | ug/L |  | 37.2933 | -110.3993
SJCH | SJCH_082516 | Sample-Routine | Water | Surface Water | 2016-08-25 | 14:40 | 2016-08-25 14:40 | MST | FOLLOWUPGKM | Water Bottle | Iron | Total | 17000 | ug/L |  |  | Preliminary | Actual | Wet | USEPA | 200.7 | Metals in Water by ICP-AES | TestAmerica Savannah | 2016-09-01 | 50 | 17 | 50 | ug/L |  | 37.2933 | -110.3993
SJCH | SJCH_082516 | Sample-Routine | Water | Surface Water | 2016-08-25 | 14:40 | 2016-08-25 14:40 | MST | FOLLOWUPGKM | Water Bottle | Lead | Dissolved | 0.33 | ug/L |  |  | Preliminary | Actual | Wet | USEPA | 200.8 | Metals in Waters by ICP/MS | TestAmerica Savannah | 2016-09-01 | 0.3 | 0.06 | 0.3 | ug/L |  | 37.2933 | -110.3993
SJCH | SJCH_082516 | Sample-Routine | Water | Surface Water | 2016-08-25 | 14:40 | 2016-08-25 14:40 | MST | FOLLOWUPGKM | Water Bottle | Lead | Total | 18 | ug/L |  |  | Preliminary | Actual | Wet | USEPA | 200.8 | Metals in Waters by ICP/MS | TestAmerica Savannah | 2016-09-01 | 0.3 | 0.06 | 0.3 | ug/L |  | 37.2933 | -110.3993
SJCH | SJCH_082516 | Sample-Routine | Water | Surface Water | 2016-08-25 | 14:40 | 2016-08-25 14:40 | MST | FOLLOWUPGKM | Water Bottle | Magnesium | Dissolved | 15000 | ug/L |  |  | Preliminary | Actual | Wet | USEPA | 200.7 | Metals in Water by ICP-AES | TestAmerica Savannah | 2016-09-01 | 500 | 33 | 500 | ug/L |  | 37.2933 | -110.3993
SJCH | SJCH_082516 | Sample-Routine | Water | Surface Water | 2016-08-25 | 14:40 | 2016-08-25 14:40 | MST | FOLLOWUPGKM | Water Bottle | Magnesium | Total | 47000 | ug/L |  |  | Preliminary | Actual | Wet | USEPA | 200.7 | Metals in Water by ICP-AES | TestAmerica Savannah | 2016-09-01 | 500 | 33 | 500 | ug/L |  | 37.2933 | -110.3993
SJCH | SJCH_082516 | Sample-Routine | Water | Surface Water | 2016-08-25 | 14:40 | 2016-08-25 14:40 | MST | FOLLOWUPGKM | Water Bottle | Manganese | Dissolved | 19 | ug/L |  |  | Preliminary | Actual | Wet | USEPA | 200.8 | Metals in Waters by ICP/MS | TestAmerica Savannah | 2016-09-01 | 2.5 | 1.2 | 2.5 | ug/L |  | 37.2933 | -110.3993
SJCH | SJCH_082516 | Sample-Routine | Water | Surface Water | 2016-08-25 | 14:40 | 2016-08-25 14:40 | MST | FOLLOWUPGKM | Water Bottle | Manganese | Total | 1400 | ug/L |  |  | Preliminary | Actual | Wet | USEPA | 200.8 | Metals in Waters by ICP/MS | TestAmerica Savannah | 2016-09-01 | 2.5 | 1.2 | 2.5 | ug/L |  | 37.2933 | -110.3993
SJCH | SJCH_082516 | Sample-Routine | Water | Surface Water | 2016-08-25 | 14:40 | 2016-08-25 14:40 | MST | FOLLOWUPGKM | Water Bottle | Mercury | Dissolved | 0.01 | ug/L |  |  | Preliminary | Actual | Wet | USEPA | 1631E | Mercury in Water by Oxidation, Purge and Trap, and CVAFS | TestAmerica Savannah | 2016-09-01 | 0.0005 | 0.0002 | 0.0005 | ug/L |  | 37.2933 | -110.3993
SJCH | SJCH_082516 | Sample-Routine | Water | Surface Water | 2016-08-25 | 14:40 | 2016-08-25 14:40 | MST | FOLLOWUPGKM | Water Bottle | Mercury | Total | 0.03 | ug/L |  |  | Preliminary | Actual | Wet | USEPA | 1631E | Mercury in Water by Oxidation, Purge and Trap, and CVAFS | TestAmerica Savannah | 2016-09-01 | 0.0025 | 0.001 | 0.0025 | ug/L |  | 37.2933 | -110.3993
SJCH | SJCH_082516 | Sample-Routine | Water | Surface Water | 2016-08-25 | 14:40 | 2016-08-25 14:40 | MST | FOLLOWUPGKM | Water Bottle | Molybdenum | Dissolved | 2 | ug/L |  |  | Preliminary | Actual | Wet | USEPA | 200.8 | Metals in Waters by ICP/MS | TestAmerica Savannah | 2016-09-01 | 1 | 0.45 | 1 | ug/L |  | 37.2933 | -110.3993
SJCH | SJCH_082516 | Sample-Routine | Water | Surface Water | 2016-08-25 | 14:40 | 2016-08-25 14:40 | MST | FOLLOWUPGKM | Water Bottle | Molybdenum | Total | 1.1 | ug/L |  |  | Preliminary | Actual | Wet | USEPA | 200.8 | Metals in Waters by ICP/MS | TestAmerica Savannah | 2016-09-01 | 1 | 0.45 | 1 | ug/L |  | 37.2933 | -110.3993
SJCH | SJCH_082516 | Sample-Routine | Water | Surface Water | 2016-08-25 | 14:40 | 2016-08-25 14:40 | MST | FOLLOWUPGKM | Water Bottle | Nickel | Dissolved | 4.2 | ug/L | J |  | Preliminary | Actual | Wet | USEPA | 200.8 | Metals in Waters by ICP/MS | TestAmerica Savannah | 2016-09-01 | 5 | 0.4 | 5 | ug/L |  | 37.2933 | -110.3993
SJCH | SJCH_082516 | Sample-Routine | Water | Surface Water | 2016-08-25 | 14:40 | 2016-08-25 14:40 | MST | FOLLOWUPGKM | Water Bottle | Nickel | Total | 29 | ug/L |  |  | Preliminary | Actual | Wet | USEPA | 200.8 | Metals in Waters by ICP/MS | TestAmerica Savannah | 2016-09-01 | 5 | 0.4 | 5 | ug/L |  | 37.2933 | -110.3993
SJCH | SJCH_082516 | Sample-Routine | Water | Surface Water | 2016-08-25 | 14:40 | 2016-08-25 14:40 | MST | FOLLOWUPGKM | Water Bottle | Organic carbon | Total | 3.7 | mg/L |  |  | Preliminary | Actual | Wet | APHA | 5310-B | Total Organic Carbon by Combustion-Infrared Method | TestAmerica Savannah | 2016-08-31 | 1 | 0.5 | 1 | mg/L |  | 37.2933 | -110.3993
SJCH | SJCH_082516 | Sample-Routine | Water | Surface Water | 2016-08-25 | 14:40 | 2016-08-25 14:40 | MST | FOLLOWUPGKM | Water Bottle | Organic carbon | Total | 3.9 | mg/L |  |  | Preliminary | Actual | Wet | APHA | 5310-B | Total Organic Carbon by Combustion-Infrared Method | TestAmerica Savannah | 2016-09-01 | 1 | 0.5 | 1 | mg/L |  | 37.2933 | -110.3993
SJCH | SJCH_082516 | Sample-Routine | Water | Surface Water | 2016-08-25 | 14:40 | 2016-08-25 14:40 | MST | FOLLOWUPGKM | Water Bottle | Potassium | Dissolved | 4300 | ug/L |  |  | Preliminary | Actual | Wet | USEPA | 200.7 | Metals in Water by ICP-AES | TestAmerica Savannah | 2016-09-01 | 1000 | 17 | 1000 | ug/L |  | 37.2933 | -110.3993
SJCH | SJCH_082516 | Sample-Routine | Water | Surface Water | 2016-08-25 | 14:40 | 2016-08-25 14:40 | MST | FOLLOWUPGKM | Water Bottle | Potassium | Total | 11000 | ug/L |  |  | Preliminary | Actual | Wet | USEPA | 200.7 | Metals in Water by ICP-AES | TestAmerica Savannah | 2016-09-01 | 1000 | 17 | 1000 | ug/L |  | 37.2933 | -110.3993
SJCH | SJCH_082516 | Sample-Routine | Water | Surface Water | 2016-08-25 | 14:40 | 2016-08-25 14:40 | MST | FOLLOWUPGKM | Water Bottle | Selenium | Dissolved |  | ug/L | U | Not Detected | Preliminary | Actual | Wet | USEPA | 200.8 | Metals in Waters by ICP/MS | TestAmerica Savannah | 2016-09-01 | 2 | 0.58 | 2 | ug/L |  | 37.2933 | -110.3993
SJCH | SJCH_082516 | Sample-Routine | Water | Surface Water | 2016-08-25 | 14:40 | 2016-08-25 14:40 | MST | FOLLOWUPGKM | Water Bottle | Selenium | Total |  | ug/L | U | Not Detected | Preliminary | Actual | Wet | USEPA | 200.8 | Metals in Waters by ICP/MS | TestAmerica Savannah | 2016-09-01 | 2 | 0.58 | 2 | ug/L |  | 37.2933 | -110.3993
SJCH | SJCH_082516 | Sample-Routine | Water | Surface Water | 2016-08-25 | 14:40 | 2016-08-25 14:40 | MST | FOLLOWUPGKM | Water Bottle | Silver | Dissolved |  | ug/L | U | Not Detected | Preliminary | Actual | Wet | USEPA | 200.8 | Metals in Waters by ICP/MS | TestAmerica Savannah | 2016-09-01 | 1 | 0.1 | 1 | ug/L |  | 37.2933 | -110.3993
SJCH | SJCH_082516 | Sample-Routine | Water | Surface Water | 2016-08-25 | 14:40 | 2016-08-25 14:40 | MST | FOLLOWUPGKM | Water Bottle | Silver | Total |  | ug/L | U | Not Detected | Preliminary | Actual | Wet | USEPA | 200.8 | Metals in Waters by ICP/MS | TestAmerica Savannah | 2016-09-01 | 1 | 0.1 | 1 | ug/L |  | 37.2933 | -110.3993
SJCH | SJCH_082516 | Sample-Routine | Water | Surface Water | 2016-08-25 | 14:40 | 2016-08-25 14:40 | MST | FOLLOWUPGKM | Water Bottle | Sodium | Dissolved | 45000 | ug/L |  |  | Preliminary | Actual | Wet | USEPA | 200.7 | Metals in Water by ICP-AES | TestAmerica Savannah | 2016-09-01 | 1000 | 480 | 1000 | ug/L |  | 37.2933 | -110.3993
SJCH | SJCH_082516 | Sample-Routine | Water | Surface Water | 2016-08-25 | 14:40 | 2016-08-25 14:40 | MST | FOLLOWUPGKM | Water Bottle | Sodium | Total | 48000 | ug/L |  |  | Preliminary | Actual | Wet | USEPA | 200.7 | Metals in Water by ICP-AES | TestAmerica Savannah | 2016-09-01 | 1000 | 480 | 1000 | ug/L |  | 37.2933 | -110.3993
SJCH | SJCH_082516 | Sample-Routine | Water | Surface Water | 2016-08-25 | 14:40 | 2016-08-25 14:40 | MST | FOLLOWUPGKM | Water Bottle | Thallium | Dissolved |  | ug/L | U | Not Detected | Preliminary | Actual | Wet | USEPA | 200.8 | Metals in Waters by ICP/MS | TestAmerica Savannah | 2016-09-01 | 0.2 | 0.1 | 0.2 | ug/L |  | 37.2933 | -110.3993
SJCH | SJCH_082516 | Sample-Routine | Water | Surface Water | 2016-08-25 | 14:40 | 2016-08-25 14:40 | MST | FOLLOWUPGKM | Water Bottle | Thallium | Total | 0.22 | ug/L |  |  | Preliminary | Actual | Wet | USEPA | 200.8 | Metals in Waters by ICP/MS | TestAmerica Savannah | 2016-09-01 | 0.2 | 0.1 | 0.2 | ug/L |  | 37.2933 | -110.3993
SJCH | SJCH_082516 | Sample-Routine | Water | Surface Water | 2016-08-25 | 14:40 | 2016-08-25 14:40 | MST | FOLLOWUPGKM | Water Bottle | Total Hardness | Total | 850 | mg/L |  |  | Preliminary | Actual | Wet | APHA | 2340B | Hardness by Calculation | TestAmerica Savannah | 2016-09-06 | 3.3 | 3.3 | 3.3 | mg/L |  | 37.2933 | -110.3993
SJCH | SJCH_082516 | Sample-Routine | Water | Surface Water | 2016-08-25 | 14:40 | 2016-08-25 14:40 | MST | FOLLOWUPGKM | Water Bottle | Total Suspended Solids | Total | 2200 | mg/L |  |  | Preliminary | Actual | Wet | APHA | 2540-D | Total Suspended Solids in Water | TestAmerica Savannah | 2016-08-29 | 50 | 50 | 50 | mg/L |  | 37.2933 | -110.3993
SJCH | SJCH_082516 | Sample-Routine | Water | Surface Water | 2016-08-25 | 14:40 | 2016-08-25 14:40 | MST | FOLLOWUPGKM | Water Bottle | Vanadium | Dissolved | 4.7 | ug/L |  |  | Preliminary | Actual | Wet | USEPA | 200.8 | Metals in Waters by ICP/MS | TestAmerica Savannah | 2016-09-01 | 1 | 0.3 | 1 | ug/L |  | 37.2933 | -110.3993
SJCH | SJCH_082516 | Sample-Routine | Water | Surface Water | 2016-08-25 | 14:40 | 2016-08-25 14:40 | MST | FOLLOWUPGKM | Water Bottle | Vanadium | Total | 41 | ug/L |  |  | Preliminary | Actual | Wet | USEPA | 200.8 | Metals in Waters by ICP/MS | TestAmerica Savannah | 2016-09-01 | 1 | 0.3 | 1 | ug/L |  | 37.2933 | -110.3993
SJCH | SJCH_082516 | Sample-Routine | Water | Surface Water | 2016-08-25 | 14:40 | 2016-08-25 14:40 | MST | FOLLOWUPGKM | Water Bottle | Zinc | Dissolved |  | ug/L | U | Not Detected | Preliminary | Actual | Wet | USEPA | 200.8 | Metals in Waters by ICP/MS | TestAmerica Savannah | 2016-09-01 | 20 | 2.8 | 20 | ug/L |  | 37.2933 | -110.3993
SJCH | SJCH_082516 | Sample-Routine | Water | Surface Water | 2016-08-25 | 14:40 | 2016-08-25 14:40 | MST | FOLLOWUPGKM | Water Bottle | Zinc | Total | 75 | ug/L |  |  | Preliminary | Actual | Wet | USEPA | 200.8 | Metals in Waters by ICP/MS | TestAmerica Savannah | 2016-09-01 | 20 | 2.8 | 20 | ug/L |  | 37.2933 | -110.3993
SJCH | SJCH_SED_082516 | Sample-Routine | Sediment |  | 2016-08-25 | 14:40 | 2016-08-25 14:40 | MST | FOLLOWUPGKM | Disposable plastic scoop | Aluminum | Total | 4800 | mg/Kg |  |  | Preliminary | Actual | Dry | USEPA | 6010C | Inductively Coupled Plasma - Atomic Emission Spectroscopy (ICP-AES) | TestAmerica Savannah | 2016-09-02 | 12 | 1.9 | 12 | mg/Kg |  | 37.2933 | -110.3993
SJCH | SJCH_SED_082516 | Sample-Routine | Sediment |  | 2016-08-25 | 14:40 | 2016-08-25 14:40 | MST | FOLLOWUPGKM | Disposable plastic scoop | Arsenic | Total | 1.1 | mg/Kg | J- |  | Preliminary | Actual | Dry | USEPA | 6020A | ICP-MS | TestAmerica Savannah | 2016-09-02 | 0.64 | 0.054 | 0.64 | mg/Kg |  | 37.2933 | -110.3993
SJCH | SJCH_SED_082516 | Sample-Routine | Sediment |  | 2016-08-25 | 14:40 | 2016-08-25 14:40 | MST | FOLLOWUPGKM | Disposable plastic scoop | Barium | Total | 120 | mg/Kg | J- |  | Preliminary | Actual | Dry | USEPA | 6020A | ICP-MS | TestAmerica Savannah | 2016-09-02 | 0.21 | 0.075 | 0.21 | mg/Kg |  | 37.2933 | -110.3993
SJCH | SJCH_SED_082516 | Sample-Routine | Sediment |  | 2016-08-25 | 14:40 | 2016-08-25 14:40 | MST | FOLLOWUPGKM | Disposable plastic scoop | Beryllium | Total | 0.29 | mg/Kg |  |  | Preliminary | Actual | Dry | USEPA | 6020A | ICP-MS | TestAmerica Savannah | 2016-09-02 | 0.11 | 0.024 | 0.11 | mg/Kg |  | 37.2933 | -110.3993
SJCH | SJCH_SED_082516 | Sample-Routine | Sediment |  | 2016-08-25 | 14:40 | 2016-08-25 14:40 | MST | FOLLOWUPGKM | Disposable plastic scoop | Cadmium | Total | 0.069 | mg/Kg | J |  | Preliminary | Actual | Dry | USEPA | 6020A | ICP-MS | TestAmerica Savannah | 2016-09-02 | 0.11 | 0.01 | 0.11 | mg/Kg |  | 37.2933 | -110.3993
SJCH | SJCH_SED_082516 | Sample-Routine | Sediment |  | 2016-08-25 | 14:40 | 2016-08-25 14:40 | MST | FOLLOWUPGKM | Disposable plastic scoop | Calcium | Total | 34000 | mg/Kg |  |  | Preliminary | Actual | Dry | USEPA | 6010C | Inductively Coupled Plasma - Atomic Emission Spectroscopy (ICP-AES) | TestAmerica Savannah | 2016-09-02 | 62 | 18 | 62 | mg/Kg |  | 37.2933 | -110.3993
SJCH | SJCH_SED_082516 | Sample-Routine | Sediment |  | 2016-08-25 | 14:40 | 2016-08-25 14:40 | MST | FOLLOWUPGKM | Disposable plastic scoop | Chromium | Total | 5 | mg/Kg | J |  | Preliminary | Actual | Dry | USEPA | 6020A | ICP-MS | TestAmerica Savannah | 2016-09-02 | 0.21 | 0.081 | 0.21 | mg/Kg |  | 37.2933 | -110.3993
SJCH | SJCH_SED_082516 | Sample-Routine | Sediment |  | 2016-08-25 | 14:40 | 2016-08-25 14:40 | MST | FOLLOWUPGKM | Disposable plastic scoop | Cobalt | Total | 2.5 | mg/Kg |  |  | Preliminary | Actual | Dry | USEPA | 6020A | ICP-MS | TestAmerica Savannah | 2016-09-02 | 0.11 | 0.0071 | 0.11 | mg/Kg |  | 37.2933 | -110.3993
SJCH | SJCH_SED_082516 | Sample-Routine | Sediment |  | 2016-08-25 | 14:40 | 2016-08-25 14:40 | MST | FOLLOWUPGKM | Disposable plastic scoop | Copper | Total | 3.2 | mg/Kg | J- |  | Preliminary | Actual | Dry | USEPA | 6020A | ICP-MS | TestAmerica Savannah | 2016-09-02 | 0.27 | 0.076 | 0.27 | mg/Kg |  | 37.2933 | -110.3993
SJCH | SJCH_SED_082516 | Sample-Routine | Sediment |  | 2016-08-25 | 14:40 | 2016-08-25 14:40 | MST | FOLLOWUPGKM | Disposable plastic scoop | Iron | Total | 5900 | mg/Kg |  |  | Preliminary | Actual | Dry | USEPA | 6010C | Inductively Coupled Plasma - Atomic Emission Spectroscopy (ICP-AES) | TestAmerica Savannah | 2016-09-02 | 19 | 4.7 | 19 | mg/Kg |  | 37.2933 | -110.3993
SJCH | SJCH_SED_082516 | Sample-Routine | Sediment |  | 2016-08-25 | 14:40 | 2016-08-25 14:40 | MST | FOLLOWUPGKM | Disposable plastic scoop | Lead | Total | 4.2 | mg/Kg |  |  | Preliminary | Actual | Dry | USEPA | 6020A | ICP-MS | TestAmerica Savannah | 2016-09-02 | 0.16 | 0.019 | 0.16 | mg/Kg |  | 37.2933 | -110.3993
SJCH | SJCH_SED_082516 | Sample-Routine | Sediment |  | 2016-08-25 | 14:40 | 2016-08-25 14:40 | MST | FOLLOWUPGKM | Disposable plastic scoop | Magnesium | Total | 7100 | mg/Kg |  |  | Preliminary | Actual | Dry | USEPA | 6010C | Inductively Coupled Plasma - Atomic Emission Spectroscopy (ICP-AES) | TestAmerica Savannah | 2016-09-02 | 25 | 4.6 | 25 | mg/Kg |  | 37.2933 | -110.3993
SJCH | SJCH_SED_082516 | Sample-Routine | Sediment |  | 2016-08-25 | 14:40 | 2016-08-25 14:40 | MST | FOLLOWUPGKM | Disposable plastic scoop | Manganese | Total | 230 | mg/Kg | J |  | Preliminary | Actual | Dry | USEPA | 6020A | ICP-MS | TestAmerica Savannah | 2016-09-02 | 0.27 | 0.035 | 0.27 | mg/Kg |  | 37.2933 | -110.3993
SJCH | SJCH_SED_082516 | Sample-Routine | Sediment |  | 2016-08-25 | 14:40 | 2016-08-25 14:40 | MST | FOLLOWUPGKM | Disposable plastic scoop | Mercury | Total |  | mg/Kg | U | Not Detected | Preliminary | Actual | Dry | USEPA | 7471A | Mercury in Solid or Semisolid Waste | TestAmerica Savannah | 2016-09-06 | 0.023 | 0.0075 | 0.023 | mg/Kg |  | 37.2933 | -110.3993
SJCH | SJCH_SED_082516 | Sample-Routine | Sediment |  | 2016-08-25 | 14:40 | 2016-08-25 14:40 | MST | FOLLOWUPGKM | Disposable plastic scoop | Molybdenum | Total |  | mg/Kg | UB | Not Detected | Preliminary | Actual | Dry | USEPA | 6020A | ICP-MS | TestAmerica Savannah | 2016-09-02 | 0.21 | 0.019 | 0.21 | mg/Kg |  | 37.2933 | -110.3993
SJCH | SJCH_SED_082516 | Sample-Routine | Sediment |  | 2016-08-25 | 14:40 | 2016-08-25 14:40 | MST | FOLLOWUPGKM | Disposable plastic scoop | Nickel | Total | 5.3 | mg/Kg |  |  | Preliminary | Actual | Dry | USEPA | 6020A | ICP-MS | TestAmerica Savannah | 2016-09-02 | 0.16 | 0.027 | 0.16 | mg/Kg |  | 37.2933 | -110.3993
SJCH | SJCH_SED_082516 | Sample-Routine | Sediment |  | 2016-08-25 | 14:40 | 2016-08-25 14:40 | MST | FOLLOWUPGKM | Disposable plastic scoop | Organic carbon | Total |  | mg/Kg | U | Not Detected | Preliminary | Actual | Wet | USEPA | 9060A | Total Organic Carbon in water and wastes by Carbonaceous Analyzer | TestAmerica Savannah | 2016-09-02 | 4000 | 1700 | 4000 | mg/Kg |  | 37.2933 | -110.3993
SJCH | SJCH_SED_082516 | Sample-Routine | Sediment |  | 2016-08-25 | 14:40 | 2016-08-25 14:40 | MST | FOLLOWUPGKM | Disposable plastic scoop | Potassium | Total | 1400 | mg/Kg |  |  | Preliminary | Actual | Dry | USEPA | 6010C | Inductively Coupled Plasma - Atomic Emission Spectroscopy (ICP-AES) | TestAmerica Savannah | 2016-09-02 | 370 | 51 | 370 | mg/Kg |  | 37.2933 | -110.3993
SJCH | SJCH_SED_082516 | Sample-Routine | Sediment |  | 2016-08-25 | 14:40 | 2016-08-25 14:40 | MST | FOLLOWUPGKM | Disposable plastic scoop | Selenium | Total |  | mg/Kg | UJ | Not Detected | Preliminary | Actual | Dry | USEPA | 6020A | ICP-MS | TestAmerica Savannah | 2016-09-02 | 0.53 | 0.14 | 0.53 | mg/Kg |  | 37.2933 | -110.3993
SJCH | SJCH_SED_082516 | Sample-Routine | Sediment |  | 2016-08-25 | 14:40 | 2016-08-25 14:40 | MST | FOLLOWUPGKM | Disposable plastic scoop | Silver | Total |  | mg/Kg | UJ | Not Detected | Preliminary | Actual | Dry | USEPA | 6020A | ICP-MS | TestAmerica Savannah | 2016-09-02 | 0.11 | 0.022 | 0.11 | mg/Kg |  | 37.2933 | -110.3993
SJCH | SJCH_SED_082516 | Sample-Routine | Sediment |  | 2016-08-25 | 14:40 | 2016-08-25 14:40 | MST | FOLLOWUPGKM | Disposable plastic scoop | Sodium | Total | 230 | mg/Kg | J |  | Preliminary | Actual | Dry | USEPA | 6010C | Inductively Coupled Plasma - Atomic Emission Spectroscopy (ICP-AES) | TestAmerica Savannah | 2016-09-02 | 620 | 73 | 620 | mg/Kg |  | 37.2933 | -110.3993
SJCH | SJCH_SED_082516 | Sample-Routine | Sediment |  | 2016-08-25 | 14:40 | 2016-08-25 14:40 | MST | FOLLOWUPGKM | Disposable plastic scoop | Thallium | Total | 0.052 | mg/Kg | J |  | Preliminary | Actual | Dry | USEPA | 6020A | ICP-MS | TestAmerica Savannah | 2016-09-02 | 0.11 | 0.0037 | 0.11 | mg/Kg |  | 37.2933 | -110.3993
SJCH | SJCH_SED_082516 | Sample-Routine | Sediment |  | 2016-08-25 | 14:40 | 2016-08-25 14:40 | MST | FOLLOWUPGKM | Disposable plastic scoop | Vanadium | Total | 7.8 | mg/Kg | J+ |  | Preliminary | Actual | Dry | USEPA | 6020A | ICP-MS | TestAmerica Savannah | 2016-09-02 | 0.53 | 0.041 | 0.53 | mg/Kg |  | 37.2933 | -110.3993
SJCH | SJCH_SED_082516 | Sample-Routine | Sediment |  | 2016-08-25 | 14:40 | 2016-08-25 14:40 | MST | FOLLOWUPGKM | Disposable plastic scoop | Zinc | Total | 15 | mg/Kg | J |  | Preliminary | Actual | Dry | USEPA | 6020A | ICP-MS | TestAmerica Savannah | 2016-09-02 | 1.1 | 0.34 | 1.1 | mg/Kg |  | 37.2933 | -110.3993
SJFP | SJFP_083016 | Sample-Routine | Water | Surface Water | 2016-08-30 | 8:40 |  | MST | FOLLOWUPGKM | Water Bottle | Mercury | Dissolved | 0.00059 | ug/L |  |  | Preliminary | Actual | Wet | USEPA | 1631E | Mercury in Water by Oxidation, Purge and Trap, and CVAFS | TestAmerica Savannah | 2016-09-14 | 0.0005 | 0.0002 | 0.0005 | ug/L |  | 36.7482 | -108.412
SJFP | SJFP_083016 | Sample-Routine | Water | Surface Water | 2016-08-30 | 8:40 |  | MST | FOLLOWUPGKM | Water Bottle | Mercury | Total | 0.011 | ug/L |  |  | Preliminary | Actual | Wet | USEPA | 1631E | Mercury in Water by Oxidation, Purge and Trap, and CVAFS | TestAmerica Savannah | 2016-09-14 | 0.0025 | 0.001 | 0.0025 | ug/L |  | 36.7482 | -108.412
SJFP | SJFP_SED_083016 | Sample-Routine | Sediment |  | 2016-08-30 | 8:40 |  | MST | FOLLOWUPGKM | Disposable plastic scoop | Aluminum | Total | 7900 | mg/Kg | J |  | Preliminary | Actual | Dry | USEPA | 6010C | Inductively Coupled Plasma - Atomic Emission Spectroscopy (ICP-AES) | TestAmerica Savannah | 2016-09-08 | 13 | 2 | 13 | mg/Kg |  | 36.7482 | -108.412
SJFP | SJFP_SED_083016 | Sample-Routine | Sediment |  | 2016-08-30 | 8:40 |  | MST | FOLLOWUPGKM | Disposable plastic scoop | Antimony | Total | 0.053 | mg/Kg | J- |  | Preliminary | Actual | Dry | USEPA | 6020A | ICP-MS | TestAmerica Savannah | 2016-09-09 | 0.21 | 0.015 | 0.21 | mg/Kg |  | 36.7482 | -108.412
SJFP | SJFP_SED_083016 | Sample-Routine | Sediment |  | 2016-08-30 | 8:40 |  | MST | FOLLOWUPGKM | Disposable plastic scoop | Arsenic | Total | 2.4 | mg/Kg | J |  | Preliminary | Actual | Dry | USEPA | 6020A | ICP-MS | TestAmerica Savannah | 2016-09-09 | 0.64 | 0.054 | 0.64 | mg/Kg |  | 36.7482 | -108.412
SJFP | SJFP_SED_083016 | Sample-Routine | Sediment |  | 2016-08-30 | 8:40 |  | MST | FOLLOWUPGKM | Disposable plastic scoop | Barium | Total | 190 | mg/Kg | J |  | Preliminary | Actual | Dry | USEPA | 6020A | ICP-MS | TestAmerica Savannah | 2016-09-09 | 0.21 | 0.076 | 0.21 | mg/Kg |  | 36.7482 | -108.412
SJFP | SJFP_SED_083016 | Sample-Routine | Sediment |  | 2016-08-30 | 8:40 |  | MST | FOLLOWUPGKM | Disposable plastic scoop | Beryllium | Total | 0.56 | mg/Kg | J |  | Preliminary | Actual | Dry | USEPA | 6020A | ICP-MS | TestAmerica Savannah | 2016-09-09 | 0.11 | 0.024 | 0.11 | mg/Kg |  | 36.7482 | -108.412
SJFP | SJFP_SED_083016 | Sample-Routine | Sediment |  | 2016-08-30 | 8:40 |  | MST | FOLLOWUPGKM | Disposable plastic scoop | Cadmium | Total | 0.08 | mg/Kg | J |  | Preliminary | Actual | Dry | USEPA | 6020A | ICP-MS | TestAmerica Savannah | 2016-09-09 | 0.11 | 0.01 | 0.11 | mg/Kg |  | 36.7482 | -108.412
SJFP | SJFP_SED_083016 | Sample-Routine | Sediment |  | 2016-08-30 | 8:40 |  | MST | FOLLOWUPGKM | Disposable plastic scoop | Calcium | Total | 5200 | mg/Kg | J |  | Preliminary | Actual | Dry | USEPA | 6010C | Inductively Coupled Plasma - Atomic Emission Spectroscopy (ICP-AES) | TestAmerica Savannah | 2016-09-08 | 64 | 18 | 64 | mg/Kg |  | 36.7482 | -108.412
SJFP | SJFP_SED_083016 | Sample-Routine | Sediment |  | 2016-08-30 | 8:40 |  | MST | FOLLOWUPGKM | Disposable plastic scoop | Chromium | Total | 5.5 | mg/Kg | J |  | Preliminary | Actual | Dry | USEPA | 6020A | ICP-MS | TestAmerica Savannah | 2016-09-09 | 0.21 | 0.082 | 0.21 | mg/Kg |  | 36.7482 | -108.412
SJFP | SJFP_SED_083016 | Sample-Routine | Sediment |  | 2016-08-30 | 8:40 |  | MST | FOLLOWUPGKM | Disposable plastic scoop | Cobalt | Total | 4.6 | mg/Kg | J |  | Preliminary | Actual | Dry | USEPA | 6020A | ICP-MS | TestAmerica Savannah | 2016-09-10 | 0.11 | 0.0071 | 0.11 | mg/Kg |  | 36.7482 | -108.412
SJFP | SJFP_SED_083016 | Sample-Routine | Sediment |  | 2016-08-30 | 8:40 |  | MST | FOLLOWUPGKM | Disposable plastic scoop | Copper | Total | 8.6 | mg/Kg | J |  | Preliminary | Actual | Dry | USEPA | 6020A | ICP-MS | TestAmerica Savannah | 2016-09-10 | 0.27 | 0.077 | 0.27 | mg/Kg |  | 36.7482 | -108.412
SJFP | SJFP_SED_083016 | Sample-Routine | Sediment |  | 2016-08-30 | 8:40 |  | MST | FOLLOWUPGKM | Disposable plastic scoop | Iron | Total | 10000 | mg/Kg | J |  | Preliminary | Actual | Dry | USEPA | 6010C | Inductively Coupled Plasma - Atomic Emission Spectroscopy (ICP-AES) | TestAmerica Savannah | 2016-09-07 | 19 | 4.8 | 19 | mg/Kg |  | 36.7482 | -108.412
SJFP | SJFP_SED_083016 | Sample-Routine | Sediment |  | 2016-08-30 | 8:40 |  | MST | FOLLOWUPGKM | Disposable plastic scoop | Lead | Total | 7.5 | mg/Kg | J |  | Preliminary | Actual | Dry | USEPA | 6020A | ICP-MS | TestAmerica Savannah | 2016-09-09 | 0.16 | 0.02 | 0.16 | mg/Kg |  | 36.7482 | -108.412
SJFP | SJFP_SED_083016 | Sample-Routine | Sediment |  | 2016-08-30 | 8:40 |  | MST | FOLLOWUPGKM | Disposable plastic scoop | Magnesium | Total | 2000 | mg/Kg | J |  | Preliminary | Actual | Dry | USEPA | 6010C | Inductively Coupled Plasma - Atomic Emission Spectroscopy (ICP-AES) | TestAmerica Savannah | 2016-09-07 | 25 | 4.7 | 25 | mg/Kg |  | 36.7482 | -108.412
SJFP | SJFP_SED_083016 | Sample-Routine | Sediment |  | 2016-08-30 | 8:40 |  | MST | FOLLOWUPGKM | Disposable plastic scoop | Manganese | Total | 280 | mg/Kg | J |  | Preliminary | Actual | Dry | USEPA | 6020A | ICP-MS | TestAmerica Savannah | 2016-09-09 | 0.27 | 0.035 | 0.27 | mg/Kg |  | 36.7482 | -108.412
SJFP | SJFP_SED_083016 | Sample-Routine | Sediment |  | 2016-08-30 | 8:40 |  | MST | FOLLOWUPGKM | Disposable plastic scoop | Mercury | Total | 0.021 | mg/Kg | J |  | Preliminary | Actual | Dry | USEPA | 7471A | Mercury in Solid or Semisolid Waste | TestAmerica Savannah | 2016-09-06 | 0.024 | 0.0078 | 0.024 | mg/Kg |  | 36.7482 | -108.412
SJFP | SJFP_SED_083016 | Sample-Routine | Sediment |  | 2016-08-30 | 8:40 |  | MST | FOLLOWUPGKM | Disposable plastic scoop | Molybdenum | Total | 0.34 | mg/Kg | J |  | Preliminary | Actual | Dry | USEPA | 6020A | ICP-MS | TestAmerica Savannah | 2016-09-09 | 0.21 | 0.019 | 0.21 | mg/Kg |  | 36.7482 | -108.412
SJFP | SJFP_SED_083016 | Sample-Routine | Sediment |  | 2016-08-30 | 8:40 |  | MST | FOLLOWUPGKM | Disposable plastic scoop | Nickel | Total | 5.9 | mg/Kg | J |  | Preliminary | Actual | Dry | USEPA | 6020A | ICP-MS | TestAmerica Savannah | 2016-09-10 | 0.16 | 0.027 | 0.16 | mg/Kg |  | 36.7482 | -108.412
SJFP | SJFP_SED_083016 | Sample-Routine | Sediment |  | 2016-08-30 | 8:40 |  | MST | FOLLOWUPGKM | Disposable plastic scoop | Organic carbon | Total | 4600 | mg/Kg | J |  | Preliminary | Actual | Wet | USEPA | 9060A | Total Organic Carbon in water and wastes by Carbonaceous Analyzer | TestAmerica Savannah | 2016-09-16 | 4000 | 1700 | 4000 | mg/Kg |  | 36.7482 | -108.412
SJFP | SJFP_SED_083016 | Sample-Routine | Sediment |  | 2016-08-30 | 8:40 |  | MST | FOLLOWUPGKM | Disposable plastic scoop | Potassium | Total | 1300 | mg/Kg | J |  | Preliminary | Actual | Dry | USEPA | 6010C | Inductively Coupled Plasma - Atomic Emission Spectroscopy (ICP-AES) | TestAmerica Savannah | 2016-09-07 | 380 | 52 | 380 | mg/Kg |  | 36.7482 | -108.412
SJFP | SJFP_SED_083016 | Sample-Routine | Sediment |  | 2016-08-30 | 8:40 |  | MST | FOLLOWUPGKM | Disposable plastic scoop | Selenium | Total | 0.19 | mg/Kg | J |  | Preliminary | Actual | Dry | USEPA | 6020A | ICP-MS | TestAmerica Savannah | 2016-09-09 | 0.54 | 0.14 | 0.54 | mg/Kg |  | 36.7482 | -108.412
SJFP | SJFP_SED_083016 | Sample-Routine | Sediment |  | 2016-08-30 | 8:40 |  | MST | FOLLOWUPGKM | Disposable plastic scoop | Silver | Total | 0.043 | mg/Kg | J- |  | Preliminary | Actual | Dry | USEPA | 6020A | ICP-MS | TestAmerica Savannah | 2016-09-09 | 0.11 | 0.022 | 0.11 | mg/Kg |  | 36.7482 | -108.412
SJFP | SJFP_SED_083016 | Sample-Routine | Sediment |  | 2016-08-30 | 8:40 |  | MST | FOLLOWUPGKM | Disposable plastic scoop | Sodium | Total | 330 | mg/Kg | J |  | Preliminary | Actual | Dry | USEPA | 6010C | Inductively Coupled Plasma - Atomic Emission Spectroscopy (ICP-AES) | TestAmerica Savannah | 2016-09-07 | 640 | 75 | 640 | mg/Kg |  | 36.7482 | -108.412
SJFP | SJFP_SED_083016 | Sample-Routine | Sediment |  | 2016-08-30 | 8:40 |  | MST | FOLLOWUPGKM | Disposable plastic scoop | Thallium | Total | 0.12 | mg/Kg | J |  | Preliminary | Actual | Dry | USEPA | 6020A | ICP-MS | TestAmerica Savannah | 2016-09-09 | 0.11 | 0.0038 | 0.11 | mg/Kg |  | 36.7482 | -108.412
SJFP | SJFP_SED_083016 | Sample-Routine | Sediment |  | 2016-08-30 | 8:40 |  | MST | FOLLOWUPGKM | Disposable plastic scoop | Vanadium | Total | 13 | mg/Kg | J |  | Preliminary | Actual | Dry | USEPA | 6020A | ICP-MS | TestAmerica Savannah | 2016-09-09 | 0.54 | 0.041 | 0.54 | mg/Kg |  | 36.7482 | -108.412
SJFP | SJFP_SED_083016 | Sample-Routine | Sediment |  | 2016-08-30 | 8:40 |  | MST | FOLLOWUPGKM | Disposable plastic scoop | Zinc | Total | 32 | mg/Kg | J |  | Preliminary | Actual | Dry | USEPA | 6020A | ICP-MS | TestAmerica Savannah | 2016-09-09 | 1.1 | 0.34 | 1.1 | mg/Kg |  | 36.7482 | -108.412
SJLP | SJLP_082916 | Quality Control Sample-Lab Matrix Spike Duplicate | Water | Surface Water | 2016-08-29 | 13:30 |  | MST | FOLLOWUPGKM | Water Bottle | Mercury | Dissolved | 0.00022 | ug/L | J |  | Preliminary | Actual | Wet | USEPA | 1631E | Mercury in Water by Oxidation, Purge and Trap, and CVAFS | TestAmerica Savannah | 2016-09-14 | 0.0005 | 0.0002 | 0.0005 | ug/L |  | 36.7359 | -108.254
SJLP | SJLP_082916 | Quality Control Sample-Lab Matrix Spike Duplicate | Water | Surface Water | 2016-08-29 | 13:30 |  | MST | FOLLOWUPGKM | Water Bottle | Mercury | Total | 0.017 | ug/L |  |  | Preliminary | Actual | Wet | USEPA | 1631E | Mercury in Water by Oxidation, Purge and Trap, and CVAFS | TestAmerica Savannah | 2016-09-14 | 0.0025 | 0.001 | 0.0025 | ug/L |  | 36.7359 | -108.254
SJLP | SJLP_SED_082916 | Sample-Routine | Sediment |  | 2016-08-29 | 13:30 |  | MST | FOLLOWUPGKM | Disposable plastic scoop | Aluminum | Total | 4600 | mg/Kg | J |  | Preliminary | Actual | Dry | USEPA | 6010C | Inductively Coupled Plasma - Atomic Emission Spectroscopy (ICP-AES) | TestAmerica Savannah | 2016-09-08 | 13 | 1.9 | 13 | mg/Kg |  | 36.7359 | -108.254
SJLP | SJLP_SED_082916 | Sample-Routine | Sediment |  | 2016-08-29 | 13:30 |  | MST | FOLLOWUPGKM | Disposable plastic scoop | Arsenic | Total | 2.4 | mg/Kg | J |  | Preliminary | Actual | Dry | USEPA | 6020A | ICP-MS | TestAmerica Savannah | 2016-09-09 | 0.63 | 0.053 | 0.63 | mg/Kg |  | 36.7359 | -108.254
SJLP | SJLP_SED_082916 | Sample-Routine | Sediment |  | 2016-08-29 | 13:30 |  | MST | FOLLOWUPGKM | Disposable plastic scoop | Barium | Total | 400 | mg/Kg | J |  | Preliminary | Actual | Dry | USEPA | 6020A | ICP-MS | TestAmerica Savannah | 2016-09-09 | 1 | 0.37 | 1 | mg/Kg |  | 36.7359 | -108.254
SJLP | SJLP_SED_082916 | Sample-Routine | Sediment |  | 2016-08-29 | 13:30 |  | MST | FOLLOWUPGKM | Disposable plastic scoop | Beryllium | Total | 0.35 | mg/Kg | J |  | Preliminary | Actual | Dry | USEPA | 6020A | ICP-MS | TestAmerica Savannah | 2016-09-09 | 0.1 | 0.024 | 0.1 | mg/Kg |  | 36.7359 | -108.254
SJLP | SJLP_SED_082916 | Sample-Routine | Sediment |  | 2016-08-29 | 13:30 |  | MST | FOLLOWUPGKM | Disposable plastic scoop | Cadmium | Total | 0.075 | mg/Kg | J |  | Preliminary | Actual | Dry | USEPA | 6020A | ICP-MS | TestAmerica Savannah | 2016-09-09 | 0.1 | 0.0098 | 0.1 | mg/Kg |  | 36.7359 | -108.254
SJLP | SJLP_SED_082916 | Sample-Routine | Sediment |  | 2016-08-29 | 13:30 |  | MST | FOLLOWUPGKM | Disposable plastic scoop | Calcium | Total | 3400 | mg/Kg | J |  | Preliminary | Actual | Dry | USEPA | 6010C | Inductively Coupled Plasma - Atomic Emission Spectroscopy (ICP-AES) | TestAmerica Savannah | 2016-09-08 | 63 | 18 | 63 | mg/Kg |  | 36.7359 | -108.254
SJLP | SJLP_SED_082916 | Sample-Routine | Sediment |  | 2016-08-29 | 13:30 |  | MST | FOLLOWUPGKM | Disposable plastic scoop | Chromium | Total | 3.7 | mg/Kg | J |  | Preliminary | Actual | Dry | USEPA | 6020A | ICP-MS | TestAmerica Savannah | 2016-09-09 | 0.21 | 0.08 | 0.21 | mg/Kg |  | 36.7359 | -108.254
SJLP | SJLP_SED_082916 | Sample-Routine | Sediment |  | 2016-08-29 | 13:30 |  | MST | FOLLOWUPGKM | Disposable plastic scoop | Cobalt | Total | 3.3 | mg/Kg | J |  | Preliminary | Actual | Dry | USEPA | 6020A | ICP-MS | TestAmerica Savannah | 2016-09-10 | 0.087 | 0.0058 | 0.087 | mg/Kg |  | 36.7359 | -108.254
SJLP | SJLP_SED_082916 | Sample-Routine | Sediment |  | 2016-08-29 | 13:30 |  | MST | FOLLOWUPGKM | Disposable plastic scoop | Copper | Total | 6.6 | mg/Kg | J |  | Preliminary | Actual | Dry | USEPA | 6020A | ICP-MS | TestAmerica Savannah | 2016-09-10 | 0.22 | 0.062 | 0.22 | mg/Kg |  | 36.7359 | -108.254
SJLP | SJLP_SED_082916 | Sample-Routine | Sediment |  | 2016-08-29 | 13:30 |  | MST | FOLLOWUPGKM | Disposable plastic scoop | Iron | Total | 8400 | mg/Kg | J |  | Preliminary | Actual | Dry | USEPA | 6010C | Inductively Coupled Plasma - Atomic Emission Spectroscopy (ICP-AES) | TestAmerica Savannah | 2016-09-07 | 19 | 4.8 | 19 | mg/Kg |  | 36.7359 | -108.254
SJLP | SJLP_SED_082916 | Sample-Routine | Sediment |  | 2016-08-29 | 13:30 |  | MST | FOLLOWUPGKM | Disposable plastic scoop | Lead | Total | 11 | mg/Kg | J |  | Preliminary | Actual | Dry | USEPA | 6020A | ICP-MS | TestAmerica Savannah | 2016-09-09 | 0.16 | 0.019 | 0.16 | mg/Kg |  | 36.7359 | -108.254
SJLP | SJLP_SED_082916 | Sample-Routine | Sediment |  | 2016-08-29 | 13:30 |  | MST | FOLLOWUPGKM | Disposable plastic scoop | Magnesium | Total | 1200 | mg/Kg | J |  | Preliminary | Actual | Dry | USEPA | 6010C | Inductively Coupled Plasma - Atomic Emission Spectroscopy (ICP-AES) | TestAmerica Savannah | 2016-09-07 | 25 | 4.6 | 25 | mg/Kg |  | 36.7359 | -108.254
SJLP | SJLP_SED_082916 | Sample-Routine | Sediment |  | 2016-08-29 | 13:30 |  | MST | FOLLOWUPGKM | Disposable plastic scoop | Manganese | Total | 210 | mg/Kg | J |  | Preliminary | Actual | Dry | USEPA | 6020A | ICP-MS | TestAmerica Savannah | 2016-09-09 | 0.26 | 0.035 | 0.26 | mg/Kg |  | 36.7359 | -108.254
SJLP | SJLP_SED_082916 | Sample-Routine | Sediment |  | 2016-08-29 | 13:30 |  | MST | FOLLOWUPGKM | Disposable plastic scoop | Mercury | Total | 0.0098 | mg/Kg | J |  | Preliminary | Actual | Dry | USEPA | 7471A | Mercury in Solid or Semisolid Waste | TestAmerica Savannah | 2016-09-06 | 0.022 | 0.0072 | 0.022 | mg/Kg |  | 36.7359 | -108.254
SJLP | SJLP_SED_082916 | Sample-Routine | Sediment |  | 2016-08-29 | 13:30 |  | MST | FOLLOWUPGKM | Disposable plastic scoop | Molybdenum | Total | 0.31 | mg/Kg | J |  | Preliminary | Actual | Dry | USEPA | 6020A | ICP-MS | TestAmerica Savannah | 2016-09-09 | 0.21 | 0.018 | 0.21 | mg/Kg |  | 36.7359 | -108.254
SJLP | SJLP_SED_082916 | Sample-Routine | Sediment |  | 2016-08-29 | 13:30 |  | MST | FOLLOWUPGKM | Disposable plastic scoop | Nickel | Total | 3.9 | mg/Kg | J |  | Preliminary | Actual | Dry | USEPA | 6020A | ICP-MS | TestAmerica Savannah | 2016-09-10 | 0.13 | 0.022 | 0.13 | mg/Kg |  | 36.7359 | -108.254
SJLP | SJLP_SED_082916 | Sample-Routine | Sediment |  | 2016-08-29 | 13:30 |  | MST | FOLLOWUPGKM | Disposable plastic scoop | Organic carbon | Total |  | mg/Kg | UJ | Not Detected | Preliminary | Actual | Wet | USEPA | 9060A | Total Organic Carbon in water and wastes by Carbonaceous Analyzer | TestAmerica Savannah | 2016-09-16 | 4000 | 1700 | 4000 | mg/Kg |  | 36.7359 | -108.254
SJLP | SJLP_SED_082916 | Sample-Routine | Sediment |  | 2016-08-29 | 13:30 |  | MST | FOLLOWUPGKM | Disposable plastic scoop | Potassium | Total | 780 | mg/Kg | J |  | Preliminary | Actual | Dry | USEPA | 6010C | Inductively Coupled Plasma - Atomic Emission Spectroscopy (ICP-AES) | TestAmerica Savannah | 2016-09-07 | 380 | 51 | 380 | mg/Kg |  | 36.7359 | -108.254
SJLP | SJLP_SED_082916 | Sample-Routine | Sediment |  | 2016-08-29 | 13:30 |  | MST | FOLLOWUPGKM | Disposable plastic scoop | Selenium | Total | 0.17 | mg/Kg | J |  | Preliminary | Actual | Dry | USEPA | 6020A | ICP-MS | TestAmerica Savannah | 2016-09-09 | 0.52 | 0.14 | 0.52 | mg/Kg |  | 36.7359 | -108.254
SJLP | SJLP_SED_082916 | Sample-Routine | Sediment |  | 2016-08-29 | 13:30 |  | MST | FOLLOWUPGKM | Disposable plastic scoop | Silver | Total | 0.031 | mg/Kg | J- |  | Preliminary | Actual | Dry | USEPA | 6020A | ICP-MS | TestAmerica Savannah | 2016-09-09 | 0.1 | 0.021 | 0.1 | mg/Kg |  | 36.7359 | -108.254
SJLP | SJLP_SED_082916 | Sample-Routine | Sediment |  | 2016-08-29 | 13:30 |  | MST | FOLLOWUPGKM | Disposable plastic scoop | Sodium | Total | 140 | mg/Kg | J |  | Preliminary | Actual | Dry | USEPA | 6010C | Inductively Coupled Plasma - Atomic Emission Spectroscopy (ICP-AES) | TestAmerica Savannah | 2016-09-07 | 630 | 74 | 630 | mg/Kg |  | 36.7359 | -108.254
SJLP | SJLP_SED_082916 | Sample-Routine | Sediment |  | 2016-08-29 | 13:30 |  | MST | FOLLOWUPGKM | Disposable plastic scoop | Thallium | Total | 0.078 | mg/Kg | J |  | Preliminary | Actual | Dry | USEPA | 6020A | ICP-MS | TestAmerica Savannah | 2016-09-09 | 0.1 | 0.0037 | 0.1 | mg/Kg |  | 36.7359 | -108.254
SJLP | SJLP_SED_082916 | Sample-Routine | Sediment |  | 2016-08-29 | 13:30 |  | MST | FOLLOWUPGKM | Disposable plastic scoop | Vanadium | Total | 11 | mg/Kg | J |  | Preliminary | Actual | Dry | USEPA | 6020A | ICP-MS | TestAmerica Savannah | 2016-09-09 | 0.52 | 0.04 | 0.52 | mg/Kg |  | 36.7359 | -108.254
SJLP | SJLP_SED_082916 | Sample-Routine | Sediment |  | 2016-08-29 | 13:30 |  | MST | FOLLOWUPGKM | Disposable plastic scoop | Zinc | Total | 36 | mg/Kg | J |  | Preliminary | Actual | Dry | USEPA | 6020A | ICP-MS | TestAmerica Savannah | 2016-09-09 | 1 | 0.33 | 1 | mg/Kg |  | 36.7359 | -108.254
SJMC | SJMC_083116 | Sample-Routine | Water | Surface Water | 2016-08-31 | 14:20 |  | MST | FOLLOWUPGKM | Water Bottle | Mercury | Dissolved | 0.0018 | ug/L |  |  | Preliminary | Actual | Wet | USEPA | 1631E | Mercury in Water by Oxidation, Purge and Trap, and CVAFS | TestAmerica Savannah | 2016-09-14 | 0.0005 | 0.0002 | 0.0005 | ug/L |  | 37.2582 | -109.3106
SJMC | SJMC_083116 | Sample-Routine | Water | Surface Water | 2016-08-31 | 14:20 |  | MST | FOLLOWUPGKM | Water Bottle | Mercury | Total | 0.042 | ug/L |  |  | Preliminary | Actual | Wet | USEPA | 1631E | Mercury in Water by Oxidation, Purge and Trap, and CVAFS | TestAmerica Savannah | 2016-09-14 | 0.0025 | 0.001 | 0.0025 | ug/L |  | 37.2582 | -109.3106
SJMC | SJMC_SED_083116 | Sample-Routine | Sediment |  | 2016-08-31 | 14:20 |  | MST | FOLLOWUPGKM | Disposable plastic scoop | Aluminum | Total | 9300 | mg/Kg | J |  | Preliminary | Actual | Dry | USEPA | 6010C | Inductively Coupled Plasma - Atomic Emission Spectroscopy (ICP-AES) | TestAmerica Savannah | 2016-09-08 | 12 | 1.9 | 12 | mg/Kg |  | 37.2582 | -109.3106
SJMC | SJMC_SED_083116 | Sample-Routine | Sediment |  | 2016-08-31 | 14:20 |  | MST | FOLLOWUPGKM | Disposable plastic scoop | Antimony | Total | 0.03 | mg/Kg | J- |  | Preliminary | Actual | Dry | USEPA | 6020A | ICP-MS | TestAmerica Savannah | 2016-09-09 | 0.24 | 0.017 | 0.24 | mg/Kg |  | 37.2582 | -109.3106
SJMC | SJMC_SED_083116 | Sample-Routine | Sediment |  | 2016-08-31 | 14:20 |  | MST | FOLLOWUPGKM | Disposable plastic scoop | Arsenic | Total | 3.1 | mg/Kg | J |  | Preliminary | Actual | Dry | USEPA | 6020A | ICP-MS | TestAmerica Savannah | 2016-09-09 | 0.73 | 0.062 | 0.73 | mg/Kg |  | 37.2582 | -109.3106
SJMC | SJMC_SED_083116 | Sample-Routine | Sediment |  | 2016-08-31 | 14:20 |  | MST | FOLLOWUPGKM | Disposable plastic scoop | Barium | Total | 220 | mg/Kg | J |  | Preliminary | Actual | Dry | USEPA | 6020A | ICP-MS | TestAmerica Savannah | 2016-09-09 | 0.24 | 0.086 | 0.24 | mg/Kg |  | 37.2582 | -109.3106
SJMC | SJMC_SED_083116 | Sample-Routine | Sediment |  | 2016-08-31 | 14:20 |  | MST | FOLLOWUPGKM | Disposable plastic scoop | Beryllium | Total | 0.56 | mg/Kg | J |  | Preliminary | Actual | Dry | USEPA | 6020A | ICP-MS | TestAmerica Savannah | 2016-09-09 | 0.12 | 0.027 | 0.12 | mg/Kg |  | 37.2582 | -109.3106
SJMC | SJMC_SED_083116 | Sample-Routine | Sediment |  | 2016-08-31 | 14:20 |  | MST | FOLLOWUPGKM | Disposable plastic scoop | Cadmium | Total | 0.13 | mg/Kg | J |  | Preliminary | Actual | Dry | USEPA | 6020A | ICP-MS | TestAmerica Savannah | 2016-09-09 | 0.12 | 0.011 | 0.12 | mg/Kg |  | 37.2582 | -109.3106
SJMC | SJMC_SED_083116 | Sample-Routine | Sediment |  | 2016-08-31 | 14:20 |  | MST | FOLLOWUPGKM | Disposable plastic scoop | Calcium | Total | 22000 | mg/Kg | J |  | Preliminary | Actual | Dry | USEPA | 6010C | Inductively Coupled Plasma - Atomic Emission Spectroscopy (ICP-AES) | TestAmerica Savannah | 2016-09-08 | 60 | 17 | 60 | mg/Kg |  | 37.2582 | -109.3106
SJMC | SJMC_SED_083116 | Sample-Routine | Sediment |  | 2016-08-31 | 14:20 |  | MST | FOLLOWUPGKM | Disposable plastic scoop | Chromium | Total | 7.1 | mg/Kg | J |  | Preliminary | Actual | Dry | USEPA | 6020A | ICP-MS | TestAmerica Savannah | 2016-09-09 | 0.24 | 0.093 | 0.24 | mg/Kg |  | 37.2582 | -109.3106
SJMC | SJMC_SED_083116 | Sample-Routine | Sediment |  | 2016-08-31 | 14:20 |  | MST | FOLLOWUPGKM | Disposable plastic scoop | Cobalt | Total | 4.5 | mg/Kg | J |  | Preliminary | Actual | Dry | USEPA | 6020A | ICP-MS | TestAmerica Savannah | 2016-09-10 | 0.12 | 0.0077 | 0.12 | mg/Kg |  | 37.2582 | -109.3106
SJMC | SJMC_SED_083116 | Sample-Routine | Sediment |  | 2016-08-31 | 14:20 |  | MST | FOLLOWUPGKM | Disposable plastic scoop | Copper | Total | 12 | mg/Kg | J |  | Preliminary | Actual | Dry | USEPA | 6020A | ICP-MS | TestAmerica Savannah | 2016-09-10 | 0.29 | 0.082 | 0.29 | mg/Kg |  | 37.2582 | -109.3106
SJMC | SJMC_SED_083116 | Sample-Routine | Sediment |  | 2016-08-31 | 14:20 |  | MST | FOLLOWUPGKM | Disposable plastic scoop | Iron | Total | 11000 | mg/Kg | J |  | Preliminary | Actual | Dry | USEPA | 6010C | Inductively Coupled Plasma - Atomic Emission Spectroscopy (ICP-AES) | TestAmerica Savannah | 2016-09-07 | 18 | 4.6 | 18 | mg/Kg |  | 37.2582 | -109.3106
SJMC | SJMC_SED_083116 | Sample-Routine | Sediment |  | 2016-08-31 | 14:20 |  | MST | FOLLOWUPGKM | Disposable plastic scoop | Lead | Total | 8.3 | mg/Kg | J |  | Preliminary | Actual | Dry | USEPA | 6020A | ICP-MS | TestAmerica Savannah | 2016-09-09 | 0.18 | 0.022 | 0.18 | mg/Kg |  | 37.2582 | -109.3106
SJMC | SJMC_SED_083116 | Sample-Routine | Sediment |  | 2016-08-31 | 14:20 |  | MST | FOLLOWUPGKM | Disposable plastic scoop | Magnesium | Total | 5500 | mg/Kg | J |  | Preliminary | Actual | Dry | USEPA | 6010C | Inductively Coupled Plasma - Atomic Emission Spectroscopy (ICP-AES) | TestAmerica Savannah | 2016-09-07 | 24 | 4.5 | 24 | mg/Kg |  | 37.2582 | -109.3106
SJMC | SJMC_SED_083116 | Sample-Routine | Sediment |  | 2016-08-31 | 14:20 |  | MST | FOLLOWUPGKM | Disposable plastic scoop | Manganese | Total | 300 | mg/Kg | J |  | Preliminary | Actual | Dry | USEPA | 6020A | ICP-MS | TestAmerica Savannah | 2016-09-09 | 0.31 | 0.04 | 0.31 | mg/Kg |  | 37.2582 | -109.3106
SJMC | SJMC_SED_083116 | Sample-Routine | Sediment |  | 2016-08-31 | 14:20 |  | MST | FOLLOWUPGKM | Disposable plastic scoop | Mercury | Total | 0.018 | mg/Kg | J |  | Preliminary | Actual | Dry | USEPA | 7471A | Mercury in Solid or Semisolid Waste | TestAmerica Savannah | 2016-09-06 | 0.024 | 0.0078 | 0.024 | mg/Kg |  | 37.2582 | -109.3106
SJMC | SJMC_SED_083116 | Sample-Routine | Sediment |  | 2016-08-31 | 14:20 |  | MST | FOLLOWUPGKM | Disposable plastic scoop | Molybdenum | Total | 0.39 | mg/Kg | J |  | Preliminary | Actual | Dry | USEPA | 6020A | ICP-MS | TestAmerica Savannah | 2016-09-09 | 0.24 | 0.022 | 0.24 | mg/Kg |  | 37.2582 | -109.3106
SJMC | SJMC_SED_083116 | Sample-Routine | Sediment |  | 2016-08-31 | 14:20 |  | MST | FOLLOWUPGKM | Disposable plastic scoop | Nickel | Total | 8.5 | mg/Kg | J |  | Preliminary | Actual | Dry | USEPA | 6020A | ICP-MS | TestAmerica Savannah | 2016-09-10 | 0.17 | 0.029 | 0.17 | mg/Kg |  | 37.2582 | -109.3106
SJMC | SJMC_SED_083116 | Sample-Routine | Sediment |  | 2016-08-31 | 14:20 |  | MST | FOLLOWUPGKM | Disposable plastic scoop | Organic carbon | Total | 1700 | mg/Kg | J |  | Preliminary | Actual | Wet | USEPA | 9060A | Total Organic Carbon in water and wastes by Carbonaceous Analyzer | TestAmerica Savannah | 2016-09-16 | 4000 | 1700 | 4000 | mg/Kg |  | 37.2582 | -109.3106
SJMC | SJMC_SED_083116 | Sample-Routine | Sediment |  | 2016-08-31 | 14:20 |  | MST | FOLLOWUPGKM | Disposable plastic scoop | Potassium | Total | 2000 | mg/Kg | J |  | Preliminary | Actual | Dry | USEPA | 6010C | Inductively Coupled Plasma - Atomic Emission Spectroscopy (ICP-AES) | TestAmerica Savannah | 2016-09-07 | 360 | 50 | 360 | mg/Kg |  | 37.2582 | -109.3106
SJMC | SJMC_SED_083116 | Sample-Routine | Sediment |  | 2016-08-31 | 14:20 |  | MST | FOLLOWUPGKM | Disposable plastic scoop | Selenium | Total | 0.32 | mg/Kg | J |  | Preliminary | Actual | Dry | USEPA | 6020A | ICP-MS | TestAmerica Savannah | 2016-09-09 | 0.61 | 0.16 | 0.61 | mg/Kg |  | 37.2582 | -109.3106
SJMC | SJMC_SED_083116 | Sample-Routine | Sediment |  | 2016-08-31 | 14:20 |  | MST | FOLLOWUPGKM | Disposable plastic scoop | Silver | Total | 0.047 | mg/Kg | J- |  | Preliminary | Actual | Dry | USEPA | 6020A | ICP-MS | TestAmerica Savannah | 2016-09-09 | 0.12 | 0.025 | 0.12 | mg/Kg |  | 37.2582 | -109.3106
SJMC | SJMC_SED_083116 | Sample-Routine | Sediment |  | 2016-08-31 | 14:20 |  | MST | FOLLOWUPGKM | Disposable plastic scoop | Sodium | Total | 320 | mg/Kg | J |  | Preliminary | Actual | Dry | USEPA | 6010C | Inductively Coupled Plasma - Atomic Emission Spectroscopy (ICP-AES) | TestAmerica Savannah | 2016-09-07 | 600 | 71 | 600 | mg/Kg |  | 37.2582 | -109.3106
SJMC | SJMC_SED_083116 | Sample-Routine | Sediment |  | 2016-08-31 | 14:20 |  | MST | FOLLOWUPGKM | Disposable plastic scoop | Thallium | Total | 0.15 | mg/Kg | J |  | Preliminary | Actual | Dry | USEPA | 6020A | ICP-MS | TestAmerica Savannah | 2016-09-09 | 0.12 | 0.0043 | 0.12 | mg/Kg |  | 37.2582 | -109.3106
SJMC | SJMC_SED_083116 | Sample-Routine | Sediment |  | 2016-08-31 | 14:20 |  | MST | FOLLOWUPGKM | Disposable plastic scoop | Vanadium | Total | 16 | mg/Kg | J |  | Preliminary | Actual | Dry | USEPA | 6020A | ICP-MS | TestAmerica Savannah | 2016-09-09 | 0.61 | 0.047 | 0.61 | mg/Kg |  | 37.2582 | -109.3106
SJMC | SJMC_SED_083116 | Sample-Routine | Sediment |  | 2016-08-31 | 14:20 |  | MST | FOLLOWUPGKM | Disposable plastic scoop | Zinc | Total | 35 | mg/Kg | J |  | Preliminary | Actual | Dry | USEPA | 6020A | ICP-MS | TestAmerica Savannah | 2016-09-09 | 1.2 | 0.39 | 1.2 | mg/Kg |  | 37.2582 | -109.3106
SJMH | SJMH_090116 | Sample-Routine | Water | Surface Water | 2016-09-01 | 10:00 |  | MST | FOLLOWUPGKM | Water Bottle | Mercury | Dissolved | 0.0026 | ug/L | J |  | Preliminary | Actual | Wet | USEPA | 1631E | Mercury in Water by Oxidation, Purge and Trap, and CVAFS | TestAmerica Savannah | 2016-09-14 | 0.0005 | 0.0002 | 0.0005 | ug/L |  | 37.15 | -109.8663
SJMH | SJMH_090116 | Sample-Routine | Water | Surface Water | 2016-09-01 | 10:00 |  | MST | FOLLOWUPGKM | Water Bottle | Mercury | Total | 0.051 | ug/L |  |  | Preliminary | Actual | Wet | USEPA | 1631E | Mercury in Water by Oxidation, Purge and Trap, and CVAFS | TestAmerica Savannah | 2016-09-14 | 0.0025 | 0.001 | 0.0025 | ug/L |  | 37.15 | -109.8663
SJMH | SJMH_090116D | Quality Control Field Replicate Msr/Obs | Water | Surface Water | 2016-09-01 | 10:00 |  | MST | FOLLOWUPGKM | Water Bottle | Mercury | Dissolved | 0.0017 | ug/L | J |  | Preliminary | Actual | Wet | USEPA | 1631E | Mercury in Water by Oxidation, Purge and Trap, and CVAFS | TestAmerica Savannah | 2016-09-14 | 0.0005 | 0.0002 | 0.0005 | ug/L |  | 37.15 | -109.8663
SJMH | SJMH_090116D | Quality Control Field Replicate Msr/Obs | Water | Surface Water | 2016-09-01 | 10:00 |  | MST | FOLLOWUPGKM | Water Bottle | Mercury | Total | 0.052 | ug/L |  |  | Preliminary | Actual | Wet | USEPA | 1631E | Mercury in Water by Oxidation, Purge and Trap, and CVAFS | TestAmerica Savannah | 2016-09-14 | 0.0025 | 0.001 | 0.0025 | ug/L |  | 37.15 | -109.8663
SJMH | SJMH_SED_090116 | Sample-Routine | Sediment |  | 2016-09-01 | 10:00 |  | MST | FOLLOWUPGKM | Disposable plastic scoop | Aluminum | Total | 5200 | mg/Kg | J |  | Preliminary | Actual | Dry | USEPA | 6010C | Inductively Coupled Plasma - Atomic Emission Spectroscopy (ICP-AES) | TestAmerica Savannah | 2016-09-08 | 9 | 1.4 | 9 | mg/Kg |  | 37.15 | -109.8663
SJMH | SJMH_SED_090116 | Sample-Routine | Sediment |  | 2016-09-01 | 10:00 |  | MST | FOLLOWUPGKM | Disposable plastic scoop | Arsenic | Total | 1.8 | mg/Kg | J |  | Preliminary | Actual | Dry | USEPA | 6020A | ICP-MS | TestAmerica Savannah | 2016-09-09 | 0.73 | 0.062 | 0.73 | mg/Kg |  | 37.15 | -109.8663
SJMH | SJMH_SED_090116 | Sample-Routine | Sediment |  | 2016-09-01 | 10:00 |  | MST | FOLLOWUPGKM | Disposable plastic scoop | Barium | Total | 440 | mg/Kg | J |  | Preliminary | Actual | Dry | USEPA | 6020A | ICP-MS | TestAmerica Savannah | 2016-09-09 | 0.24 | 0.086 | 0.24 | mg/Kg |  | 37.15 | -109.8663
SJMH | SJMH_SED_090116 | Sample-Routine | Sediment |  | 2016-09-01 | 10:00 |  | MST | FOLLOWUPGKM | Disposable plastic scoop | Beryllium | Total | 0.27 | mg/Kg | J |  | Preliminary | Actual | Dry | USEPA | 6020A | ICP-MS | TestAmerica Savannah | 2016-09-09 | 0.12 | 0.027 | 0.12 | mg/Kg |  | 37.15 | -109.8663
SJMH | SJMH_SED_090116 | Sample-Routine | Sediment |  | 2016-09-01 | 10:00 |  | MST | FOLLOWUPGKM | Disposable plastic scoop | Cadmium | Total | 0.08 | mg/Kg | J |  | Preliminary | Actual | Dry | USEPA | 6020A | ICP-MS | TestAmerica Savannah | 2016-09-09 | 0.12 | 0.011 | 0.12 | mg/Kg |  | 37.15 | -109.8663
SJMH | SJMH_SED_090116 | Sample-Routine | Sediment |  | 2016-09-01 | 10:00 |  | MST | FOLLOWUPGKM | Disposable plastic scoop | Calcium | Total | 21000 | mg/Kg | J |  | Preliminary | Actual | Dry | USEPA | 6010C | Inductively Coupled Plasma - Atomic Emission Spectroscopy (ICP-AES) | TestAmerica Savannah | 2016-09-08 | 45 | 13 | 45 | mg/Kg |  | 37.15 | -109.8663
SJMH | SJMH_SED_090116 | Sample-Routine | Sediment |  | 2016-09-01 | 10:00 |  | MST | FOLLOWUPGKM | Disposable plastic scoop | Chromium | Total | 4.6 | mg/Kg | J |  | Preliminary | Actual | Dry | USEPA | 6020A | ICP-MS | TestAmerica Savannah | 2016-09-09 | 0.24 | 0.093 | 0.24 | mg/Kg |  | 37.15 | -109.8663
SJMH | SJMH_SED_090116 | Sample-Routine | Sediment |  | 2016-09-01 | 10:00 |  | MST | FOLLOWUPGKM | Disposable plastic scoop | Cobalt | Total | 2.8 | mg/Kg | J |  | Preliminary | Actual | Dry | USEPA | 6020A | ICP-MS | TestAmerica Savannah | 2016-09-10 | 0.11 | 0.007 | 0.11 | mg/Kg |  | 37.15 | -109.8663
SJMH | SJMH_SED_090116 | Sample-Routine | Sediment |  | 2016-09-01 | 10:00 |  | MST | FOLLOWUPGKM | Disposable plastic scoop | Copper | Total | 4.8 | mg/Kg | J |  | Preliminary | Actual | Dry | USEPA | 6020A | ICP-MS | TestAmerica Savannah | 2016-09-10 | 0.27 | 0.076 | 0.27 | mg/Kg |  | 37.15 | -109.8663
SJMH | SJMH_SED_090116 | Sample-Routine | Sediment |  | 2016-09-01 | 10:00 |  | MST | FOLLOWUPGKM | Disposable plastic scoop | Iron | Total | 7400 | mg/Kg | J |  | Preliminary | Actual | Dry | USEPA | 6010C | Inductively Coupled Plasma - Atomic Emission Spectroscopy (ICP-AES) | TestAmerica Savannah | 2016-09-08 | 14 | 3.4 | 14 | mg/Kg |  | 37.15 | -109.8663
SJMH | SJMH_SED_090116 | Sample-Routine | Sediment |  | 2016-09-01 | 10:00 |  | MST | FOLLOWUPGKM | Disposable plastic scoop | Lead | Total | 5.8 | mg/Kg | J |  | Preliminary | Actual | Dry | USEPA | 6020A | ICP-MS | TestAmerica Savannah | 2016-09-09 | 0.18 | 0.022 | 0.18 | mg/Kg |  | 37.15 | -109.8663
SJMH | SJMH_SED_090116 | Sample-Routine | Sediment |  | 2016-09-01 | 10:00 |  | MST | FOLLOWUPGKM | Disposable plastic scoop | Magnesium | Total | 3500 | mg/Kg | J |  | Preliminary | Actual | Dry | USEPA | 6010C | Inductively Coupled Plasma - Atomic Emission Spectroscopy (ICP-AES) | TestAmerica Savannah | 2016-09-08 | 18 | 3.3 | 18 | mg/Kg |  | 37.15 | -109.8663
SJMH | SJMH_SED_090116 | Sample-Routine | Sediment |  | 2016-09-01 | 10:00 |  | MST | FOLLOWUPGKM | Disposable plastic scoop | Manganese | Total | 200 | mg/Kg | J |  | Preliminary | Actual | Dry | USEPA | 6020A | ICP-MS | TestAmerica Savannah | 2016-09-09 | 0.3 | 0.04 | 0.3 | mg/Kg |  | 37.15 | -109.8663
SJMH | SJMH_SED_090116 | Sample-Routine | Sediment |  | 2016-09-01 | 10:00 |  | MST | FOLLOWUPGKM | Disposable plastic scoop | Mercury | Total | 0.011 | mg/Kg | J |  | Preliminary | Actual | Dry | USEPA | 7471A | Mercury in Solid or Semisolid Waste | TestAmerica Savannah | 2016-09-06 | 0.024 | 0.0078 | 0.024 | mg/Kg |  | 37.15 | -109.8663
SJMH | SJMH_SED_090116 | Sample-Routine | Sediment |  | 2016-09-01 | 10:00 |  | MST | FOLLOWUPGKM | Disposable plastic scoop | Molybdenum | Total | 0.21 | mg/Kg | J |  | Preliminary | Actual | Dry | USEPA | 6020A | ICP-MS | TestAmerica Savannah | 2016-09-09 | 0.24 | 0.021 | 0.24 | mg/Kg |  | 37.15 | -109.8663
SJMH | SJMH_SED_090116 | Sample-Routine | Sediment |  | 2016-09-01 | 10:00 |  | MST | FOLLOWUPGKM | Disposable plastic scoop | Nickel | Total | 5.3 | mg/Kg | J |  | Preliminary | Actual | Dry | USEPA | 6020A | ICP-MS | TestAmerica Savannah | 2016-09-10 | 0.16 | 0.027 | 0.16 | mg/Kg |  | 37.15 | -109.8663
SJMH | SJMH_SED_090116 | Sample-Routine | Sediment |  | 2016-09-01 | 10:00 |  | MST | FOLLOWUPGKM | Disposable plastic scoop | Organic carbon | Total |  | mg/Kg | UJ | Not Detected | Preliminary | Actual | Wet | USEPA | 9060A | Total Organic Carbon in water and wastes by Carbonaceous Analyzer | TestAmerica Savannah | 2016-09-16 | 4000 | 1700 | 4000 | mg/Kg |  | 37.15 | -109.8663
SJMH | SJMH_SED_090116 | Sample-Routine | Sediment |  | 2016-09-01 | 10:00 |  | MST | FOLLOWUPGKM | Disposable plastic scoop | Potassium | Total | 1200 | mg/Kg | J |  | Preliminary | Actual | Dry | USEPA | 6010C | Inductively Coupled Plasma - Atomic Emission Spectroscopy (ICP-AES) | TestAmerica Savannah | 2016-09-08 | 270 | 37 | 270 | mg/Kg |  | 37.15 | -109.8663
SJMH | SJMH_SED_090116 | Sample-Routine | Sediment |  | 2016-09-01 | 10:00 |  | MST | FOLLOWUPGKM | Disposable plastic scoop | Selenium | Total |  | mg/Kg | UJ | Not Detected | Preliminary | Actual | Dry | USEPA | 6020A | ICP-MS | TestAmerica Savannah | 2016-09-09 | 0.61 | 0.16 | 0.61 | mg/Kg |  | 37.15 | -109.8663
SJMH | SJMH_SED_090116 | Sample-Routine | Sediment |  | 2016-09-01 | 10:00 |  | MST | FOLLOWUPGKM | Disposable plastic scoop | Silver | Total | 0.03 | mg/Kg | J- |  | Preliminary | Actual | Dry | USEPA | 6020A | ICP-MS | TestAmerica Savannah | 2016-09-09 | 0.12 | 0.025 | 0.12 | mg/Kg |  | 37.15 | -109.8663
SJMH | SJMH_SED_090116 | Sample-Routine | Sediment |  | 2016-09-01 | 10:00 |  | MST | FOLLOWUPGKM | Disposable plastic scoop | Sodium | Total | 200 | mg/Kg | J |  | Preliminary | Actual | Dry | USEPA | 6010C | Inductively Coupled Plasma - Atomic Emission Spectroscopy (ICP-AES) | TestAmerica Savannah | 2016-09-08 | 450 | 53 | 450 | mg/Kg |  | 37.15 | -109.8663
SJMH | SJMH_SED_090116 | Sample-Routine | Sediment |  | 2016-09-01 | 10:00 |  | MST | FOLLOWUPGKM | Disposable plastic scoop | Thallium | Total | 0.071 | mg/Kg | J |  | Preliminary | Actual | Dry | USEPA | 6020A | ICP-MS | TestAmerica Savannah | 2016-09-09 | 0.12 | 0.0043 | 0.12 | mg/Kg |  | 37.15 | -109.8663
SJMH | SJMH_SED_090116 | Sample-Routine | Sediment |  | 2016-09-01 | 10:00 |  | MST | FOLLOWUPGKM | Disposable plastic scoop | Vanadium | Total | 10 | mg/Kg | J |  | Preliminary | Actual | Dry | USEPA | 6020A | ICP-MS | TestAmerica Savannah | 2016-09-09 | 0.61 | 0.047 | 0.61 | mg/Kg |  | 37.15 | -109.8663
SJMH | SJMH_SED_090116 | Sample-Routine | Sediment |  | 2016-09-01 | 10:00 |  | MST | FOLLOWUPGKM | Disposable plastic scoop | Zinc | Total | 26 | mg/Kg | J |  | Preliminary | Actual | Dry | USEPA | 6020A | ICP-MS | TestAmerica Savannah | 2016-09-09 | 1.2 | 0.38 | 1.2 | mg/Kg |  | 37.15 | -109.8663
SJMH | SJMH_SED_090116D | Sample-Routine | Sediment |  | 2016-09-01 | 10:00 |  | MST | FOLLOWUPGKM | Disposable plastic scoop | Aluminum | Total | 5500 | mg/Kg | J |  | Preliminary | Actual | Dry | USEPA | 6010C | Inductively Coupled Plasma - Atomic Emission Spectroscopy (ICP-AES) | TestAmerica Savannah | 2016-09-08 | 11 | 1.7 | 11 | mg/Kg |  | 37.15 | -109.8663
SJMH | SJMH_SED_090116D | Sample-Routine | Sediment |  | 2016-09-01 | 10:00 |  | MST | FOLLOWUPGKM | Disposable plastic scoop | Antimony | Total | 0.034 | mg/Kg | J- |  | Preliminary | Actual | Dry | USEPA | 6020A | ICP-MS | TestAmerica Savannah | 2016-09-09 | 0.25 | 0.018 | 0.25 | mg/Kg |  | 37.15 | -109.8663
SJMH | SJMH_SED_090116D | Sample-Routine | Sediment |  | 2016-09-01 | 10:00 |  | MST | FOLLOWUPGKM | Disposable plastic scoop | Arsenic | Total | 1.9 | mg/Kg | J |  | Preliminary | Actual | Dry | USEPA | 6020A | ICP-MS | TestAmerica Savannah | 2016-09-09 | 0.76 | 0.064 | 0.76 | mg/Kg |  | 37.15 | -109.8663
SJMH | SJMH_SED_090116D | Sample-Routine | Sediment |  | 2016-09-01 | 10:00 |  | MST | FOLLOWUPGKM | Disposable plastic scoop | Barium | Total | 390 | mg/Kg | J |  | Preliminary | Actual | Dry | USEPA | 6020A | ICP-MS | TestAmerica Savannah | 2016-09-09 | 0.25 | 0.09 | 0.25 | mg/Kg |  | 37.15 | -109.8663
SJMH | SJMH_SED_090116D | Sample-Routine | Sediment |  | 2016-09-01 | 10:00 |  | MST | FOLLOWUPGKM | Disposable plastic scoop | Beryllium | Total | 0.35 | mg/Kg | J |  | Preliminary | Actual | Dry | USEPA | 6020A | ICP-MS | TestAmerica Savannah | 2016-09-09 | 0.13 | 0.029 | 0.13 | mg/Kg |  | 37.15 | -109.8663
SJMH | SJMH_SED_090116D | Sample-Routine | Sediment |  | 2016-09-01 | 10:00 |  | MST | FOLLOWUPGKM | Disposable plastic scoop | Cadmium | Total | 0.1 | mg/Kg | J |  | Preliminary | Actual | Dry | USEPA | 6020A | ICP-MS | TestAmerica Savannah | 2016-09-09 | 0.13 | 0.012 | 0.13 | mg/Kg |  | 37.15 | -109.8663
SJMH | SJMH_SED_090116D | Sample-Routine | Sediment |  | 2016-09-01 | 10:00 |  | MST | FOLLOWUPGKM | Disposable plastic scoop | Calcium | Total | 22000 | mg/Kg | J |  | Preliminary | Actual | Dry | USEPA | 6010C | Inductively Coupled Plasma - Atomic Emission Spectroscopy (ICP-AES) | TestAmerica Savannah | 2016-09-08 | 54 | 15 | 54 | mg/Kg |  | 37.15 | -109.8663
SJMH | SJMH_SED_090116D | Sample-Routine | Sediment |  | 2016-09-01 | 10:00 |  | MST | FOLLOWUPGKM | Disposable plastic scoop | Chromium | Total | 5.2 | mg/Kg | J |  | Preliminary | Actual | Dry | USEPA | 6020A | ICP-MS | TestAmerica Savannah | 2016-09-09 | 0.25 | 0.097 | 0.25 | mg/Kg |  | 37.15 | -109.8663
SJMH | SJMH_SED_090116D | Sample-Routine | Sediment |  | 2016-09-01 | 10:00 |  | MST | FOLLOWUPGKM | Disposable plastic scoop | Cobalt | Total | 2.7 | mg/Kg | J |  | Preliminary | Actual | Dry | USEPA | 6020A | ICP-MS | TestAmerica Savannah | 2016-09-10 | 0.12 | 0.0081 | 0.12 | mg/Kg |  | 37.15 | -109.8663
SJMH | SJMH_SED_090116D | Sample-Routine | Sediment |  | 2016-09-01 | 10:00 |  | MST | FOLLOWUPGKM | Disposable plastic scoop | Copper | Total | 4.8 | mg/Kg | J |  | Preliminary | Actual | Dry | USEPA | 6020A | ICP-MS | TestAmerica Savannah | 2016-09-10 | 0.31 | 0.087 | 0.31 | mg/Kg |  | 37.15 | -109.8663
SJMH | SJMH_SED_090116D | Sample-Routine | Sediment |  | 2016-09-01 | 10:00 |  | MST | FOLLOWUPGKM | Disposable plastic scoop | Iron | Total | 7800 | mg/Kg | J |  | Preliminary | Actual | Dry | USEPA | 6010C | Inductively Coupled Plasma - Atomic Emission Spectroscopy (ICP-AES) | TestAmerica Savannah | 2016-09-07 | 16 | 4.1 | 16 | mg/Kg |  | 37.15 | -109.8663
SJMH | SJMH_SED_090116D | Sample-Routine | Sediment |  | 2016-09-01 | 10:00 |  | MST | FOLLOWUPGKM | Disposable plastic scoop | Lead | Total | 6.1 | mg/Kg | J |  | Preliminary | Actual | Dry | USEPA | 6020A | ICP-MS | TestAmerica Savannah | 2016-09-09 | 0.19 | 0.023 | 0.19 | mg/Kg |  | 37.15 | -109.8663
SJMH | SJMH_SED_090116D | Sample-Routine | Sediment |  | 2016-09-01 | 10:00 |  | MST | FOLLOWUPGKM | Disposable plastic scoop | Magnesium | Total | 3700 | mg/Kg | J |  | Preliminary | Actual | Dry | USEPA | 6010C | Inductively Coupled Plasma - Atomic Emission Spectroscopy (ICP-AES) | TestAmerica Savannah | 2016-09-07 | 22 | 4 | 22 | mg/Kg |  | 37.15 | -109.8663
SJMH | SJMH_SED_090116D | Sample-Routine | Sediment |  | 2016-09-01 | 10:00 |  | MST | FOLLOWUPGKM | Disposable plastic scoop | Manganese | Total | 230 | mg/Kg | J |  | Preliminary | Actual | Dry | USEPA | 6020A | ICP-MS | TestAmerica Savannah | 2016-09-09 | 0.32 | 0.042 | 0.32 | mg/Kg |  | 37.15 | -109.8663
SJMH | SJMH_SED_090116D | Sample-Routine | Sediment |  | 2016-09-01 | 10:00 |  | MST | FOLLOWUPGKM | Disposable plastic scoop | Mercury | Total |  | mg/Kg | UJ | Not Detected | Preliminary | Actual | Dry | USEPA | 7471A | Mercury in Solid or Semisolid Waste | TestAmerica Savannah | 2016-09-06 | 0.025 | 0.0082 | 0.025 | mg/Kg |  | 37.15 | -109.8663
SJMH | SJMH_SED_090116D | Sample-Routine | Sediment |  | 2016-09-01 | 10:00 |  | MST | FOLLOWUPGKM | Disposable plastic scoop | Molybdenum | Total | 0.29 | mg/Kg | J |  | Preliminary | Actual | Dry | USEPA | 6020A | ICP-MS | TestAmerica Savannah | 2016-09-09 | 0.25 | 0.022 | 0.25 | mg/Kg |  | 37.15 | -109.8663
SJMH | SJMH_SED_090116D | Sample-Routine | Sediment |  | 2016-09-01 | 10:00 |  | MST | FOLLOWUPGKM | Disposable plastic scoop | Nickel | Total | 5.1 | mg/Kg | J |  | Preliminary | Actual | Dry | USEPA | 6020A | ICP-MS | TestAmerica Savannah | 2016-09-10 | 0.18 | 0.031 | 0.18 | mg/Kg |  | 37.15 | -109.8663
SJMH | SJMH_SED_090116D | Sample-Routine | Sediment |  | 2016-09-01 | 10:00 |  | MST | FOLLOWUPGKM | Disposable plastic scoop | Organic carbon | Total |  | mg/Kg | UJ | Not Detected | Preliminary | Actual | Wet | USEPA | 9060A | Total Organic Carbon in water and wastes by Carbonaceous Analyzer | TestAmerica Savannah | 2016-09-16 | 4000 | 1700 | 4000 | mg/Kg |  | 37.15 | -109.8663
SJMH | SJMH_SED_090116D | Sample-Routine | Sediment |  | 2016-09-01 | 10:00 |  | MST | FOLLOWUPGKM | Disposable plastic scoop | Potassium | Total | 1300 | mg/Kg | J |  | Preliminary | Actual | Dry | USEPA | 6010C | Inductively Coupled Plasma - Atomic Emission Spectroscopy (ICP-AES) | TestAmerica Savannah | 2016-09-07 | 330 | 45 | 330 | mg/Kg |  | 37.15 | -109.8663
SJMH | SJMH_SED_090116D | Sample-Routine | Sediment |  | 2016-09-01 | 10:00 |  | MST | FOLLOWUPGKM | Disposable plastic scoop | Selenium | Total | 0.18 | mg/Kg | J |  | Preliminary | Actual | Dry | USEPA | 6020A | ICP-MS | TestAmerica Savannah | 2016-09-09 | 0.64 | 0.17 | 0.64 | mg/Kg |  | 37.15 | -109.8663
SJMH | SJMH_SED_090116D | Sample-Routine | Sediment |  | 2016-09-01 | 10:00 |  | MST | FOLLOWUPGKM | Disposable plastic scoop | Silver | Total | 0.032 | mg/Kg | J- |  | Preliminary | Actual | Dry | USEPA | 6020A | ICP-MS | TestAmerica Savannah | 2016-09-09 | 0.13 | 0.026 | 0.13 | mg/Kg |  | 37.15 | -109.8663
SJMH | SJMH_SED_090116D | Sample-Routine | Sediment |  | 2016-09-01 | 10:00 |  | MST | FOLLOWUPGKM | Disposable plastic scoop | Sodium | Total | 210 | mg/Kg | J |  | Preliminary | Actual | Dry | USEPA | 6010C | Inductively Coupled Plasma - Atomic Emission Spectroscopy (ICP-AES) | TestAmerica Savannah | 2016-09-07 | 540 | 64 | 540 | mg/Kg |  | 37.15 | -109.8663
SJMH | SJMH_SED_090116D | Sample-Routine | Sediment |  | 2016-09-01 | 10:00 |  | MST | FOLLOWUPGKM | Disposable plastic scoop | Thallium | Total | 0.085 | mg/Kg | J |  | Preliminary | Actual | Dry | USEPA | 6020A | ICP-MS | TestAmerica Savannah | 2016-09-09 | 0.13 | 0.0045 | 0.13 | mg/Kg |  | 37.15 | -109.8663
SJMH | SJMH_SED_090116D | Sample-Routine | Sediment |  | 2016-09-01 | 10:00 |  | MST | FOLLOWUPGKM | Disposable plastic scoop | Vanadium | Total | 11 | mg/Kg | J |  | Preliminary | Actual | Dry | USEPA | 6020A | ICP-MS | TestAmerica Savannah | 2016-09-09 | 0.64 | 0.049 | 0.64 | mg/Kg |  | 37.15 | -109.8663
SJMH | SJMH_SED_090116D | Sample-Routine | Sediment |  | 2016-09-01 | 10:00 |  | MST | FOLLOWUPGKM | Disposable plastic scoop | Zinc | Total | 24 | mg/Kg | J |  | Preliminary | Actual | Dry | USEPA | 6020A | ICP-MS | TestAmerica Savannah | 2016-09-09 | 1.3 | 0.4 | 1.3 | mg/Kg |  | 37.15 | -109.8663
SJSR | SJSR_083016 | Sample-Routine | Water | Surface Water | 2016-08-30 | 12:00 |  | MST | FOLLOWUPGKM | Water Bottle | Mercury | Dissolved | 0.0018 | ug/L |  |  | Preliminary | Actual | Wet | USEPA | 1631E | Mercury in Water by Oxidation, Purge and Trap, and CVAFS | TestAmerica Savannah | 2016-09-14 | 0.0005 | 0.0002 | 0.0005 | ug/L |  | 36.7816 | -108.6928
SJSR | SJSR_083016 | Sample-Routine | Water | Surface Water | 2016-08-30 | 12:00 |  | MST | FOLLOWUPGKM | Water Bottle | Mercury | Total | 0.062 | ug/L |  |  | Preliminary | Actual | Wet | USEPA | 1631E | Mercury in Water by Oxidation, Purge and Trap, and CVAFS | TestAmerica Savannah | 2016-09-14 | 0.0025 | 0.001 | 0.0025 | ug/L |  | 36.7816 | -108.6928
SJSR | SJSR_SED_083016 | Sample-Routine | Sediment |  | 2016-08-30 | 12:00 |  | MST | FOLLOWUPGKM | Disposable plastic scoop | Aluminum | Total | 5300 | mg/Kg |  |  | Preliminary | Actual | Dry | USEPA | 6010C | Inductively Coupled Plasma - Atomic Emission Spectroscopy (ICP-AES) | TestAmerica Savannah | 2016-09-08 | 9 | 1.4 | 9 | mg/Kg |  | 36.7816 | -108.6928
SJSR | SJSR_SED_083016 | Sample-Routine | Sediment |  | 2016-08-30 | 12:00 |  | MST | FOLLOWUPGKM | Disposable plastic scoop | Arsenic | Total | 2.3 | mg/Kg |  |  | Preliminary | Actual | Dry | USEPA | 6020A | ICP-MS | TestAmerica Savannah | 2016-09-09 | 0.67 | 0.057 | 0.67 | mg/Kg |  | 36.7816 | -108.6928
SJSR | SJSR_SED_083016 | Sample-Routine | Sediment |  | 2016-08-30 | 12:00 |  | MST | FOLLOWUPGKM | Disposable plastic scoop | Barium | Total | 180 | mg/Kg |  |  | Preliminary | Actual | Dry | USEPA | 6020A | ICP-MS | TestAmerica Savannah | 2016-09-09 | 0.22 | 0.079 | 0.22 | mg/Kg |  | 36.7816 | -108.6928
SJSR | SJSR_SED_083016 | Sample-Routine | Sediment |  | 2016-08-30 | 12:00 |  | MST | FOLLOWUPGKM | Disposable plastic scoop | Beryllium | Total | 0.41 | mg/Kg |  |  | Preliminary | Actual | Dry | USEPA | 6020A | ICP-MS | TestAmerica Savannah | 2016-09-09 | 0.11 | 0.025 | 0.11 | mg/Kg |  | 36.7816 | -108.6928
SJSR | SJSR_SED_083016 | Sample-Routine | Sediment |  | 2016-08-30 | 12:00 |  | MST | FOLLOWUPGKM | Disposable plastic scoop | Cadmium | Total | 0.07 | mg/Kg | J |  | Preliminary | Actual | Dry | USEPA | 6020A | ICP-MS | TestAmerica Savannah | 2016-09-09 | 0.11 | 0.011 | 0.11 | mg/Kg |  | 36.7816 | -108.6928
SJSR | SJSR_SED_083016 | Sample-Routine | Sediment |  | 2016-08-30 | 12:00 |  | MST | FOLLOWUPGKM | Disposable plastic scoop | Calcium | Total | 5300 | mg/Kg |  |  | Preliminary | Actual | Dry | USEPA | 6010C | Inductively Coupled Plasma - Atomic Emission Spectroscopy (ICP-AES) | TestAmerica Savannah | 2016-09-08 | 45 | 13 | 45 | mg/Kg |  | 36.7816 | -108.6928
SJSR | SJSR_SED_083016 | Sample-Routine | Sediment |  | 2016-08-30 | 12:00 |  | MST | FOLLOWUPGKM | Disposable plastic scoop | Chromium | Total | 4.1 | mg/Kg |  |  | Preliminary | Actual | Dry | USEPA | 6020A | ICP-MS | TestAmerica Savannah | 2016-09-09 | 0.22 | 0.085 | 0.22 | mg/Kg |  | 36.7816 | -108.6928
SJSR | SJSR_SED_083016 | Sample-Routine | Sediment |  | 2016-08-30 | 12:00 |  | MST | FOLLOWUPGKM | Disposable plastic scoop | Cobalt | Total | 3.2 | mg/Kg |  |  | Preliminary | Actual | Dry | USEPA | 6020A | ICP-MS | TestAmerica Savannah | 2016-09-10 | 0.094 | 0.0062 | 0.094 | mg/Kg |  | 36.7816 | -108.6928
SJSR | SJSR_SED_083016 | Sample-Routine | Sediment |  | 2016-08-30 | 12:00 |  | MST | FOLLOWUPGKM | Disposable plastic scoop | Copper | Total | 5.6 | mg/Kg |  |  | Preliminary | Actual | Dry | USEPA | 6020A | ICP-MS | TestAmerica Savannah | 2016-09-10 | 0.23 | 0.067 | 0.23 | mg/Kg |  | 36.7816 | -108.6928
SJSR | SJSR_SED_083016 | Sample-Routine | Sediment |  | 2016-08-30 | 12:00 |  | MST | FOLLOWUPGKM | Disposable plastic scoop | Iron | Total | 7300 | mg/Kg |  |  | Preliminary | Actual | Dry | USEPA | 6010C | Inductively Coupled Plasma - Atomic Emission Spectroscopy (ICP-AES) | TestAmerica Savannah | 2016-09-08 | 14 | 3.4 | 14 | mg/Kg |  | 36.7816 | -108.6928
SJSR | SJSR_SED_083016 | Sample-Routine | Sediment |  | 2016-08-30 | 12:00 |  | MST | FOLLOWUPGKM | Disposable plastic scoop | Lead | Total | 6.7 | mg/Kg |  |  | Preliminary | Actual | Dry | USEPA | 6020A | ICP-MS | TestAmerica Savannah | 2016-09-09 | 0.17 | 0.02 | 0.17 | mg/Kg |  | 36.7816 | -108.6928
SJSR | SJSR_SED_083016 | Sample-Routine | Sediment |  | 2016-08-30 | 12:00 |  | MST | FOLLOWUPGKM | Disposable plastic scoop | Magnesium | Total | 1800 | mg/Kg |  |  | Preliminary | Actual | Dry | USEPA | 6010C | Inductively Coupled Plasma - Atomic Emission Spectroscopy (ICP-AES) | TestAmerica Savannah | 2016-09-08 | 18 | 3.3 | 18 | mg/Kg |  | 36.7816 | -108.6928
SJSR | SJSR_SED_083016 | Sample-Routine | Sediment |  | 2016-08-30 | 12:00 |  | MST | FOLLOWUPGKM | Disposable plastic scoop | Manganese | Total | 230 | mg/Kg |  |  | Preliminary | Actual | Dry | USEPA | 6020A | ICP-MS | TestAmerica Savannah | 2016-09-09 | 0.28 | 0.037 | 0.28 | mg/Kg |  | 36.7816 | -108.6928
SJSR | SJSR_SED_083016 | Sample-Routine | Sediment |  | 2016-08-30 | 12:00 |  | MST | FOLLOWUPGKM | Disposable plastic scoop | Mercury | Total | 0.0079 | mg/Kg | J |  | Preliminary | Actual | Dry | USEPA | 7471A | Mercury in Solid or Semisolid Waste | TestAmerica Savannah | 2016-09-06 | 0.022 | 0.0071 | 0.022 | mg/Kg |  | 36.7816 | -108.6928
SJSR | SJSR_SED_083016 | Sample-Routine | Sediment |  | 2016-08-30 | 12:00 |  | MST | FOLLOWUPGKM | Disposable plastic scoop | Molybdenum | Total | 0.24 | mg/Kg |  |  | Preliminary | Actual | Dry | USEPA | 6020A | ICP-MS | TestAmerica Savannah | 2016-09-09 | 0.22 | 0.02 | 0.22 | mg/Kg |  | 36.7816 | -108.6928
SJSR | SJSR_SED_083016 | Sample-Routine | Sediment |  | 2016-08-30 | 12:00 |  | MST | FOLLOWUPGKM | Disposable plastic scoop | Nickel | Total | 4.1 | mg/Kg |  |  | Preliminary | Actual | Dry | USEPA | 6020A | ICP-MS | TestAmerica Savannah | 2016-09-10 | 0.14 | 0.024 | 0.14 | mg/Kg |  | 36.7816 | -108.6928
SJSR | SJSR_SED_083016 | Sample-Routine | Sediment |  | 2016-08-30 | 12:00 |  | MST | FOLLOWUPGKM | Disposable plastic scoop | Organic carbon | Total |  | mg/Kg | U | Not Detected | Preliminary | Actual | Wet | USEPA | 9060A | Total Organic Carbon in water and wastes by Carbonaceous Analyzer | TestAmerica Savannah | 2016-09-16 | 4000 | 1700 | 4000 | mg/Kg |  | 36.7816 | -108.6928
SJSR | SJSR_SED_083016 | Sample-Routine | Sediment |  | 2016-08-30 | 12:00 |  | MST | FOLLOWUPGKM | Disposable plastic scoop | Potassium | Total | 880 | mg/Kg |  |  | Preliminary | Actual | Dry | USEPA | 6010C | Inductively Coupled Plasma - Atomic Emission Spectroscopy (ICP-AES) | TestAmerica Savannah | 2016-09-08 | 270 | 37 | 270 | mg/Kg |  | 36.7816 | -108.6928
SJSR | SJSR_SED_083016 | Sample-Routine | Sediment |  | 2016-08-30 | 12:00 |  | MST | FOLLOWUPGKM | Disposable plastic scoop | Selenium | Total | 0.17 | mg/Kg | J |  | Preliminary | Actual | Dry | USEPA | 6020A | ICP-MS | TestAmerica Savannah | 2016-09-09 | 0.56 | 0.15 | 0.56 | mg/Kg |  | 36.7816 | -108.6928
SJSR | SJSR_SED_083016 | Sample-Routine | Sediment |  | 2016-08-30 | 12:00 |  | MST | FOLLOWUPGKM | Disposable plastic scoop | Silver | Total | 0.03 | mg/Kg | J- |  | Preliminary | Actual | Dry | USEPA | 6020A | ICP-MS | TestAmerica Savannah | 2016-09-09 | 0.11 | 0.023 | 0.11 | mg/Kg |  | 36.7816 | -108.6928
SJSR | SJSR_SED_083016 | Sample-Routine | Sediment |  | 2016-08-30 | 12:00 |  | MST | FOLLOWUPGKM | Disposable plastic scoop | Sodium | Total | 230 | mg/Kg | J |  | Preliminary | Actual | Dry | USEPA | 6010C | Inductively Coupled Plasma - Atomic Emission Spectroscopy (ICP-AES) | TestAmerica Savannah | 2016-09-08 | 450 | 53 | 450 | mg/Kg |  | 36.7816 | -108.6928
SJSR | SJSR_SED_083016 | Sample-Routine | Sediment |  | 2016-08-30 | 12:00 |  | MST | FOLLOWUPGKM | Disposable plastic scoop | Thallium | Total | 0.1 | mg/Kg | J |  | Preliminary | Actual | Dry | USEPA | 6020A | ICP-MS | TestAmerica Savannah | 2016-09-09 | 0.11 | 0.0039 | 0.11 | mg/Kg |  | 36.7816 | -108.6928
SJSR | SJSR_SED_083016 | Sample-Routine | Sediment |  | 2016-08-30 | 12:00 |  | MST | FOLLOWUPGKM | Disposable plastic scoop | Vanadium | Total | 11 | mg/Kg |  |  | Preliminary | Actual | Dry | USEPA | 6020A | ICP-MS | TestAmerica Savannah | 2016-09-09 | 0.56 | 0.043 | 0.56 | mg/Kg |  | 36.7816 | -108.6928
SJSR | SJSR_SED_083016 | Sample-Routine | Sediment |  | 2016-08-30 | 12:00 |  | MST | FOLLOWUPGKM | Disposable plastic scoop | Zinc | Total | 28 | mg/Kg | J |  | Preliminary | Actual | Dry | USEPA | 6020A | ICP-MS | TestAmerica Savannah | 2016-09-09 | 1.1 | 0.35 | 1.1 | mg/Kg |  | 36.7816 | -108.6928

## Results_Probe
Monitoring Location | ActivityID | Activity Type | Media | Media Subdivision | Start Date | Time | Time Zone | Collection Method | Equipment Name | Equipment Comment | Characteristic Name | Result | Units | Result Status | Result Type | Latitude | Longitude
32nd St Bridge | 32ndStreetBridge_032416 | Field Msr/Obs | Water | Surface Water | 2016-03-24 | 11:25 | MST | FOLLOWUPGKM | Probe/Sensor |  | Dissolved oxygen (DO) | 15.53 | mg/l | Final | Actual | 37.2948 | -107.8705
32nd St Bridge | 32ndStreetBridge_032416 | Field Msr/Obs | Water | Surface Water | 2016-03-24 | 11:25 | MST | FOLLOWUPGKM | Probe/Sensor |  | Turbidity | 3.93 | NTU | Final | Actual | 37.2948 | -107.8705
32nd St Bridge | 32ndStreetBridge_032416 | Field Msr/Obs | Water | Surface Water | 2016-03-24 | 11:25 | MST | FOLLOWUPGKM | Probe/Sensor |  | Conductivity | 0.371 | mS/cm | Final | Actual | 37.2948 | -107.8705
32nd St Bridge | 32ndStreetBridge_032416 | Field Msr/Obs | Water | Surface Water | 2016-03-24 | 11:25 | MST | FOLLOWUPGKM | Probe/Sensor |  | pH | 7.79 | None | Final | Actual | 37.2948 | -107.8705
32nd St Bridge | 32ndStreetBridge_032416 | Field Msr/Obs | Water | Surface Water | 2016-03-24 | 11:25 | MST | FOLLOWUPGKM | Probe/Sensor |  | Temperature, water | 5.21 | deg C | Final | Actual | 37.2948 | -107.8705
32nd St Bridge | 32ndStreetBridge_032416 | Field Msr/Obs | Water | Surface Water | 2016-03-24 | 11:25 | MST | FOLLOWUPGKM | Probe/Sensor |  | Oxidation reduction potential (ORP) | 263 | mV | Final | Actual | 37.2948 | -107.8705
9426 | 9426_032216 | Field Msr/Obs | Water | Surface Water | 2016-03-22 | 16:20 | MST | FOLLOWUPGKM | Probe/Sensor |  | Conductivity | 0.349 | mS/cm | Final | Actual | 37.3851 | -107.8369
9426 | 9426_032216 | Field Msr/Obs | Water | Surface Water | 2016-03-22 | 16:20 | MST | FOLLOWUPGKM | Probe/Sensor |  | Temperature, water | 8.71 | deg C | Final | Actual | 37.3851 | -107.8369
9426 | 9426_032216 | Field Msr/Obs | Water | Surface Water | 2016-03-22 | 16:20 | MST | FOLLOWUPGKM | Probe/Sensor |  | Dissolved oxygen (DO) | 6.08 | mg/l | Final | Actual | 37.3851 | -107.8369
9426 | 9426_032216D | Field Msr/Obs | Water | Surface Water | 2016-03-22 | 16:20 | MST | FOLLOWUPGKM | Probe/Sensor |  | Temperature, water | 8.71 | deg C | Final | Actual | 37.3851 | -107.8369
9426 | 9426_032216 | Field Msr/Obs | Water | Surface Water | 2016-03-22 | 16:20 | MST | FOLLOWUPGKM | Probe/Sensor |  | Oxidation reduction potential (ORP) | 288 | mV | Final | Actual | 37.3851 | -107.8369
9426 | 9426_032216 | Field Msr/Obs | Water | Surface Water | 2016-03-22 | 16:20 | MST | FOLLOWUPGKM | Probe/Sensor |  | Salinity | 0.227 | PSU | Final | Actual | 37.3851 | -107.8369
9426 | 9426_032216 | Field Msr/Obs | Water | Surface Water | 2016-03-22 | 16:20 | MST | FOLLOWUPGKM | Probe/Sensor |  | Turbidity | 7.09 | NTU | Final | Actual | 37.3851 | -107.8369
9426 | 9426_032216D | Field Msr/Obs | Water | Surface Water | 2016-03-22 | 16:20 | MST | FOLLOWUPGKM | Probe/Sensor |  | Turbidity | 7.09 | NTU | Final | Actual | 37.3851 | -107.8369
9426 | 9426_032216D | Field Msr/Obs | Water | Surface Water | 2016-03-22 | 16:20 | MST | FOLLOWUPGKM | Probe/Sensor |  | Oxidation reduction potential (ORP) | 288 | mV | Final | Actual | 37.3851 | -107.8369
9426 | 9426_032216D | Field Msr/Obs | Water | Surface Water | 2016-03-22 | 16:20 | MST | FOLLOWUPGKM | Probe/Sensor |  | Conductivity | 0.349 | mS/cm | Final | Actual | 37.3851 | -107.8369
9426 | 9426_032216D | Field Msr/Obs | Water | Surface Water | 2016-03-22 | 16:20 | MST | FOLLOWUPGKM | Probe/Sensor |  | Dissolved oxygen (DO) | 6.08 | mg/l | Final | Actual | 37.3851 | -107.8369
9426 | 9426_032216D | Field Msr/Obs | Water | Surface Water | 2016-03-22 | 16:20 | MST | FOLLOWUPGKM | Probe/Sensor |  | pH | 7.98 | None | Final | Actual | 37.3851 | -107.8369
9426 | 9426_032216 | Field Msr/Obs | Water | Surface Water | 2016-03-22 | 16:20 | MST | FOLLOWUPGKM | Probe/Sensor |  | pH | 7.98 | None | Final | Actual | 37.3851 | -107.8369
A68 | A68_032216 | Field Msr/Obs | Water | Surface Water | 2016-03-22 | 10:27 | MST | FOLLOWUPGKM | Probe/Sensor |  | Temperature, water | 2.76 | deg C | Final | Actual | 37.811 | -107.6594
A68 | A68_032216 | Field Msr/Obs | Water | Surface Water | 2016-03-22 | 10:27 | MST | FOLLOWUPGKM | Probe/Sensor |  | Turbidity | 1.3 | NTU | Final | Actual | 37.811 | -107.6594
A68 | A68_032216 | Field Msr/Obs | Water | Surface Water | 2016-03-22 | 10:27 | MST | FOLLOWUPGKM | Probe/Sensor |  | Salinity | 0.216 | PSU | Final | Actual | 37.811 | -107.6594
A68 | A68_032216 | Field Msr/Obs | Water | Surface Water | 2016-03-22 | 10:27 | MST | FOLLOWUPGKM | Probe/Sensor |  | Oxidation reduction potential (ORP) | 262 | mV | Final | Actual | 37.811 | -107.6594
A68 | A68_032216 | Field Msr/Obs | Water | Surface Water | 2016-03-22 | 10:27 | MST | FOLLOWUPGKM | Probe/Sensor |  | Conductivity | 0.332 | mS/cm | Final | Actual | 37.811 | -107.6594
A68 | A68_032216 | Field Msr/Obs | Water | Surface Water | 2016-03-22 | 10:27 | MST | FOLLOWUPGKM | Probe/Sensor |  | Dissolved oxygen (DO) | 8.69 | mg/l | Final | Actual | 37.811 | -107.6594
A68 | A68_032216 | Field Msr/Obs | Water | Surface Water | 2016-03-22 | 10:27 | MST | FOLLOWUPGKM | Probe/Sensor |  | pH | 6.84 | None | Final | Actual | 37.811 | -107.6594
A72 | A72_032216 | Field Msr/Obs | Water | Surface Water | 2016-03-22 | 13:15 | MST | FOLLOWUPGKM | Probe/Sensor |  | Turbidity | 13.9 | NTU | Final | Actual | 37.79 | -107.6675
A72 | A72_032216 | Field Msr/Obs | Water | Surface Water | 2016-03-22 | 13:15 | MST | FOLLOWUPGKM | Probe/Sensor |  | Salinity | 0.297 | PSU | Final | Actual | 37.79 | -107.6675
A72 | A72_032216 | Field Msr/Obs | Water | Surface Water | 2016-03-22 | 13:15 | MST | FOLLOWUPGKM | Probe/Sensor |  | Oxidation reduction potential (ORP) | 275 | mV | Final | Actual | 37.79 | -107.6675
A72 | A72_032216 | Field Msr/Obs | Water | Surface Water | 2016-03-22 | 13:15 | MST | FOLLOWUPGKM | Probe/Sensor |  | Temperature, water | 4.3 | deg C | Final | Actual | 37.79 | -107.6675
A72 | A72_032216 | Field Msr/Obs | Water | Surface Water | 2016-03-22 | 13:15 | MST | FOLLOWUPGKM | Probe/Sensor |  | pH | 6.73 | None | Final | Actual | 37.79 | -107.6675
A72 | A72_032216 | Field Msr/Obs | Water | Surface Water | 2016-03-22 | 13:15 | MST | FOLLOWUPGKM | Probe/Sensor |  | Dissolved oxygen (DO) | 5.23 | mg/l | Final | Actual | 37.79 | -107.6675
A72 | A72_032216 | Field Msr/Obs | Water | Surface Water | 2016-03-22 | 13:15 | MST | FOLLOWUPGKM | Probe/Sensor |  | Conductivity | 0.457 | mS/cm | Final | Actual | 37.79 | -107.6675
ADW-010 | ADW-010_032416 | Field Msr/Obs | Water | Surface Water | 2016-03-24 | 11:31 | MST | FOLLOWUPGKM | Probe/Sensor |  | Temperature, water | 7.05 | deg C | Final | Actual | 36.8385 | -107.9922
ADW-010 | ADW-010_032416 | Field Msr/Obs | Water | Surface Water | 2016-03-24 | 11:31 | MST | FOLLOWUPGKM | Probe/Sensor |  | pH | 8.45 | None | Final | Actual | 36.8385 | -107.9922
ADW-010 | ADW-010_032416 | Field Msr/Obs | Water | Surface Water | 2016-03-24 | 11:31 | MST | FOLLOWUPGKM | Probe/Sensor |  | Dissolved oxygen (DO) | 10.05 | mg/l | Final | Actual | 36.8385 | -107.9922
ADW-010 | ADW-010_032416 | Field Msr/Obs | Water | Surface Water | 2016-03-24 | 11:31 | MST | FOLLOWUPGKM | Probe/Sensor |  | Conductivity | 0.432 | mS/cm | Final | Actual | 36.8385 | -107.9922
ADW-010 | ADW-010_032416 | Field Msr/Obs | Water | Surface Water | 2016-03-24 | 11:31 | MST | FOLLOWUPGKM | Probe/Sensor |  | Oxidation reduction potential (ORP) | 248 | mV | Final | Actual | 36.8385 | -107.9922
ADW-010 | ADW-010_032416 | Field Msr/Obs | Water | Surface Water | 2016-03-24 | 11:31 | MST | FOLLOWUPGKM | Probe/Sensor |  | Salinity | 0.281 | PSU | Final | Actual | 36.8385 | -107.9922
ADW-010 | ADW-010_032416 | Field Msr/Obs | Water | Surface Water | 2016-03-24 | 11:31 | MST | FOLLOWUPGKM | Probe/Sensor |  | Turbidity | 8.99 | NTU | Final | Actual | 36.8385 | -107.9922
ADW-021 | ADW-021_032416 | Field Msr/Obs | Water | Surface Water | 2016-03-24 | 12:43 | MST | FOLLOWUPGKM | Probe/Sensor |  | Conductivity | 0.419 | mS/cm | Final | Actual | 36.8728 | -107.9607
ADW-021 | ADW-021_032416 | Field Msr/Obs | Water | Surface Water | 2016-03-24 | 12:43 | MST | FOLLOWUPGKM | Probe/Sensor |  | Temperature, water | 8.62 | deg C | Final | Actual | 36.8728 | -107.9607
ADW-021 | ADW-021_032416 | Field Msr/Obs | Water | Surface Water | 2016-03-24 | 12:43 | MST | FOLLOWUPGKM | Probe/Sensor |  | Turbidity | 6.32 | NTU | Final | Actual | 36.8728 | -107.9607
ADW-021 | ADW-021_032416 | Field Msr/Obs | Water | Surface Water | 2016-03-24 | 12:43 | MST | FOLLOWUPGKM | Probe/Sensor |  | Oxidation reduction potential (ORP) | 221 | mV | Final | Actual | 36.8728 | -107.9607
ADW-021 | ADW-021_032416 | Field Msr/Obs | Water | Surface Water | 2016-03-24 | 12:43 | MST | FOLLOWUPGKM | Probe/Sensor |  | Dissolved oxygen (DO) | 21.1 | mg/l | Final | Actual | 36.8728 | -107.9607
ADW-021 | ADW-021_032416 | Field Msr/Obs | Water | Surface Water | 2016-03-24 | 12:43 | MST | FOLLOWUPGKM | Probe/Sensor |  | pH | 8.32 | None | Final | Actual | 36.8728 | -107.9607
ADW-021 | ADW-021_032416 | Field Msr/Obs | Water | Surface Water | 2016-03-24 | 12:43 | MST | FOLLOWUPGKM | Probe/Sensor |  | Salinity | 0.272 | PSU | Final | Actual | 36.8728 | -107.9607
ADW-022 | ADW-022_032416 | Field Msr/Obs | Water | Surface Water | 2016-03-24 | 13:52 | MST | FOLLOWUPGKM | Probe/Sensor |  | Conductivity | 0.414 | mS/cm | Final | Actual | 36.9333 | -107.9091
ADW-022 | ADW-022_032416 | Field Msr/Obs | Water | Surface Water | 2016-03-24 | 13:52 | MST | FOLLOWUPGKM | Probe/Sensor |  | Oxidation reduction potential (ORP) | 217 | mV | Final | Actual | 36.9333 | -107.9091
ADW-022 | ADW-022_032416 | Field Msr/Obs | Water | Surface Water | 2016-03-24 | 13:52 | MST | FOLLOWUPGKM | Probe/Sensor |  | Dissolved oxygen (DO) | 16.4 | mg/l | Final | Actual | 36.9333 | -107.9091
ADW-022 | ADW-022_032416 | Field Msr/Obs | Water | Surface Water | 2016-03-24 | 13:52 | MST | FOLLOWUPGKM | Probe/Sensor |  | Salinity | 0.269 | PSU | Final | Actual | 36.9333 | -107.9091
ADW-022 | ADW-022_032416 | Field Msr/Obs | Water | Surface Water | 2016-03-24 | 13:52 | MST | FOLLOWUPGKM | Probe/Sensor |  | Turbidity | 10.07 | NTU | Final | Actual | 36.9333 | -107.9091
ADW-022 | ADW-022_032416 | Field Msr/Obs | Water | Surface Water | 2016-03-24 | 13:52 | MST | FOLLOWUPGKM | Probe/Sensor |  | Temperature, water | 8.99 | deg C | Final | Actual | 36.9333 | -107.9091
ADW-022 | ADW-022_032416D | Field Msr/Obs | Water | Surface Water | 2016-03-24 | 13:52 | MST | FOLLOWUPGKM | Probe/Sensor |  | pH | 8.41 | None | Final | Actual | 36.9333 | -107.9091
ADW-022 | ADW-022_032416D | Field Msr/Obs | Water | Surface Water | 2016-03-24 | 13:52 | MST | FOLLOWUPGKM | Probe/Sensor |  | Dissolved oxygen (DO) | 16.4 | mg/l | Final | Actual | 36.9333 | -107.9091
ADW-022 | ADW-022_032416D | Field Msr/Obs | Water | Surface Water | 2016-03-24 | 13:52 | MST | FOLLOWUPGKM | Probe/Sensor |  | Conductivity | 0.414 | mS/cm | Final | Actual | 36.9333 | -107.9091
ADW-022 | ADW-022_032416D | Field Msr/Obs | Water | Surface Water | 2016-03-24 | 13:52 | MST | FOLLOWUPGKM | Probe/Sensor |  | Oxidation reduction potential (ORP) | 217 | mV | Final | Actual | 36.9333 | -107.9091
ADW-022 | ADW-022_032416D | Field Msr/Obs | Water | Surface Water | 2016-03-24 | 13:52 | MST | FOLLOWUPGKM | Probe/Sensor |  | Temperature, water | 8.99 | deg C | Final | Actual | 36.9333 | -107.9091
ADW-022 | ADW-022_032416 | Field Msr/Obs | Water | Surface Water | 2016-03-24 | 13:52 | MST | FOLLOWUPGKM | Probe/Sensor |  | pH | 8.41 | None | Final | Actual | 36.9333 | -107.9091
ADW-022 | ADW-022_032416D | Field Msr/Obs | Water | Surface Water | 2016-03-24 | 13:52 | MST | FOLLOWUPGKM | Probe/Sensor |  | Turbidity | 10.07 | NTU | Final | Actual | 36.9333 | -107.9091
Bakers Bridge | GKMSW02_032216 | Field Msr/Obs | Water | Surface Water | 2016-03-22 | 15:20 | MST | FOLLOWUPGKM | Probe/Sensor |  | Salinity | 0.182 | PSU | Final | Actual | 37.4557 | -107.8011
Bakers Bridge | GKMSW02_032216 | Field Msr/Obs | Water | Surface Water | 2016-03-22 | 15:20 | MST | FOLLOWUPGKM | Probe/Sensor |  | Temperature, water | 5.65 | deg C | Final | Actual | 37.4557 | -107.8011
Bakers Bridge | GKMSW02_032216 | Field Msr/Obs | Water | Surface Water | 2016-03-22 | 15:20 | MST | FOLLOWUPGKM | Probe/Sensor |  | Turbidity | 11.1 | NTU | Final | Actual | 37.4557 | -107.8011
Bakers Bridge | GKMSW02_032216 | Field Msr/Obs | Water | Surface Water | 2016-03-22 | 15:20 | MST | FOLLOWUPGKM | Probe/Sensor |  | Oxidation reduction potential (ORP) | 305 | mV | Final | Actual | 37.4557 | -107.8011
Bakers Bridge | GKMSW02_032216 | Field Msr/Obs | Water | Surface Water | 2016-03-22 | 15:20 | MST | FOLLOWUPGKM | Probe/Sensor |  | Conductivity | 0.28 | mS/cm | Final | Actual | 37.4557 | -107.8011
Bakers Bridge | GKMSW02_032216 | Field Msr/Obs | Water | Surface Water | 2016-03-22 | 15:20 | MST | FOLLOWUPGKM | Probe/Sensor |  | Dissolved oxygen (DO) | 5.76 | mg/l | Final | Actual | 37.4557 | -107.8011
Bakers Bridge | GKMSW02_032216 | Field Msr/Obs | Water | Surface Water | 2016-03-22 | 15:20 | MST | FOLLOWUPGKM | Probe/Sensor |  | pH | 8.33 | None | Final | Actual | 37.4557 | -107.8011
CC48 | CC48_032216 | Field Msr/Obs | Water | Surface Water | 2016-03-22 | 9:35 | MST | FOLLOWUPGKM | Probe/Sensor |  | Turbidity | 11.6 | NTU | Final | Actual | 37.8181 | -107.6617
CC48 | CC48_032216 | Field Msr/Obs | Water | Surface Water | 2016-03-22 | 9:35 | MST | FOLLOWUPGKM | Probe/Sensor |  | Salinity | 0.492 | PSU | Final | Actual | 37.8181 | -107.6617
CC48 | CC48_032216 | Field Msr/Obs | Water | Surface Water | 2016-03-22 | 9:35 | MST | FOLLOWUPGKM | Probe/Sensor |  | Dissolved oxygen (DO) | 8.95 | mg/l | Final | Actual | 37.8181 | -107.6617
CC48 | CC48_032216 | Field Msr/Obs | Water | Surface Water | 2016-03-22 | 9:35 | MST | FOLLOWUPGKM | Probe/Sensor |  | Conductivity | 0.769 | mS/cm | Final | Actual | 37.8181 | -107.6617
CC48 | CC48_032216 | Field Msr/Obs | Water | Surface Water | 2016-03-22 | 9:35 | MST | FOLLOWUPGKM | Probe/Sensor |  | Temperature, water | 3.34 | deg C | Final | Actual | 37.8181 | -107.6617
CC48 | CC48_032216 | Field Msr/Obs | Water | Surface Water | 2016-03-22 | 9:35 | MST | FOLLOWUPGKM | Probe/Sensor |  | pH | 3.93 | None | Final | Actual | 37.8181 | -107.6617
CC48 | CC48_032216 | Field Msr/Obs | Water | Surface Water | 2016-03-22 | 9:35 | MST | FOLLOWUPGKM | Probe/Sensor |  | Oxidation reduction potential (ORP) | 455 | mV | Final | Actual | 37.8181 | -107.6617
FW-012 | FW-012_032416D | Field Msr/Obs | Water | Surface Water | 2016-03-24 | 9:55 | MST | FOLLOWUPGKM | Probe/Sensor |  | Conductivity | 0.532 | mS/cm | Final | Actual | 36.7836 | -108.1021
FW-012 | FW-012_032416D | Field Msr/Obs | Water | Surface Water | 2016-03-24 | 9:55 | MST | FOLLOWUPGKM | Probe/Sensor |  | Turbidity | 9.26 | NTU | Final | Actual | 36.7836 | -108.1021
FW-012 | FW-012_032416D | Field Msr/Obs | Water | Surface Water | 2016-03-24 | 9:55 | MST | FOLLOWUPGKM | Probe/Sensor |  | Temperature, water | 6.33 | deg C | Final | Actual | 36.7836 | -108.1021
FW-012 | FW-012_032416D | Field Msr/Obs | Water | Surface Water | 2016-03-24 | 9:55 | MST | FOLLOWUPGKM | Probe/Sensor |  | Dissolved oxygen (DO) | 12.69 | mg/l | Final | Actual | 36.7836 | -108.1021
FW-012 | FW-012_032416D | Field Msr/Obs | Water | Surface Water | 2016-03-24 | 9:55 | MST | FOLLOWUPGKM | Probe/Sensor |  | Oxidation reduction potential (ORP) | 290 | mV | Final | Actual | 36.7836 | -108.1021
FW-012 | FW-012_032416 | Field Msr/Obs | Water | Surface Water | 2016-03-24 | 9:55 | MST | FOLLOWUPGKM | Probe/Sensor |  | Temperature, water | 6.33 | deg C | Final | Actual | 36.7836 | -108.1021
FW-012 | FW-012_032416D | Field Msr/Obs | Water | Surface Water | 2016-03-24 | 9:55 | MST | FOLLOWUPGKM | Probe/Sensor |  | pH | 7.41 | None | Final | Actual | 36.7836 | -108.1021
FW-012 | FW-012_032416 | Field Msr/Obs | Water | Surface Water | 2016-03-24 | 9:55 | MST | FOLLOWUPGKM | Probe/Sensor |  | Salinity | 0.34 | PSU | Final | Actual | 36.7836 | -108.1021
FW-012 | FW-012_032416 | Field Msr/Obs | Water | Surface Water | 2016-03-24 | 9:55 | MST | FOLLOWUPGKM | Probe/Sensor |  | Oxidation reduction potential (ORP) | 290 | mV | Final | Actual | 36.7836 | -108.1021
FW-012 | FW-012_032416 | Field Msr/Obs | Water | Surface Water | 2016-03-24 | 9:55 | MST | FOLLOWUPGKM | Probe/Sensor |  | Conductivity | 0.532 | mS/cm | Final | Actual | 36.7836 | -108.1021
FW-012 | FW-012_032416 | Field Msr/Obs | Water | Surface Water | 2016-03-24 | 9:55 | MST | FOLLOWUPGKM | Probe/Sensor |  | pH | 7.41 | None | Final | Actual | 36.7836 | -108.1021
FW-012 | FW-012_032416 | Field Msr/Obs | Water | Surface Water | 2016-03-24 | 9:55 | MST | FOLLOWUPGKM | Probe/Sensor |  | Turbidity | 9.26 | NTU | Final | Actual | 36.7836 | -108.1021
FW-012 | FW-012_032416 | Field Msr/Obs | Water | Surface Water | 2016-03-24 | 9:55 | MST | FOLLOWUPGKM | Probe/Sensor |  | Dissolved oxygen (DO) | 12.69 | mg/l | Final | Actual | 36.7836 | -108.1021
FW-040 | FW-040_032316 | Field Msr/Obs | Water | Surface Water | 2016-03-23 | 16:35 | MST | FOLLOWUPGKM | Probe/Sensor |  | Turbidity | 15.9 | NTU | Final | Actual | 36.7197 | -108.2071
FW-040 | FW-040_032316 | Field Msr/Obs | Water | Surface Water | 2016-03-23 | 16:35 | MST | FOLLOWUPGKM | Probe/Sensor |  | Temperature, water | 9.11 | deg C | Final | Actual | 36.7197 | -108.2071
FW-040 | FW-040_032316 | Field Msr/Obs | Water | Surface Water | 2016-03-23 | 16:35 | MST | FOLLOWUPGKM | Probe/Sensor |  | pH | 8.23 | None | Final | Actual | 36.7197 | -108.2071
FW-040 | FW-040_032316 | Field Msr/Obs | Water | Surface Water | 2016-03-23 | 16:35 | MST | FOLLOWUPGKM | Probe/Sensor |  | Dissolved oxygen (DO) | 9.81 | mg/l | Final | Actual | 36.7197 | -108.2071
FW-040 | FW-040_032316 | Field Msr/Obs | Water | Surface Water | 2016-03-23 | 16:35 | MST | FOLLOWUPGKM | Probe/Sensor |  | Conductivity | 0.475 | mS/cm | Final | Actual | 36.7197 | -108.2071
AR19-3 | AR19-3_032316 | Field Msr/Obs | Water | Surface Water | 2016-03-23 | 13:50 | MST | FOLLOWUPGKM | Probe/Sensor |  | Oxidation reduction potential (ORP) | 244 | mV | Final | Actual | 37.2213 | -107.8596
AR19-3 | AR19-3_032316 | Field Msr/Obs | Water | Surface Water | 2016-03-23 | 13:50 | MST | FOLLOWUPGKM | Probe/Sensor |  | Temperature, water | 7.07 | deg C | Final | Actual | 37.2213 | -107.8596
AR19-3 | AR19-3_032316 | Field Msr/Obs | Water | Surface Water | 2016-03-23 | 13:50 | MST | FOLLOWUPGKM | Probe/Sensor |  | pH | 8.39 | None | Final | Actual | 37.2213 | -107.8596
AR19-3 | AR19-3_032316 | Field Msr/Obs | Water | Surface Water | 2016-03-23 | 13:50 | MST | FOLLOWUPGKM | Probe/Sensor |  | Conductivity | 0.368 | mS/cm | Final | Actual | 37.2213 | -107.8596
AR19-3 | AR19-3_032316 | Field Msr/Obs | Water | Surface Water | 2016-03-23 | 13:50 | MST | FOLLOWUPGKM | Probe/Sensor |  | Salinity | 0.24 | PSU | Final | Actual | 37.2213 | -107.8596
AR19-3 | AR19-3_032316 | Field Msr/Obs | Water | Surface Water | 2016-03-23 | 13:50 | MST | FOLLOWUPGKM | Probe/Sensor |  | Turbidity | 6.03 | NTU | Final | Actual | 37.2213 | -107.8596
AR19-3 | AR19-3_032316 | Field Msr/Obs | Water | Surface Water | 2016-03-23 | 13:50 | MST | FOLLOWUPGKM | Probe/Sensor |  | Dissolved oxygen (DO) | 13.15 | mg/l | Final | Actual | 37.2213 | -107.8596
GKM05 | GKMSW05_032416 | Field Msr/Obs | Water | Surface Water | 2016-03-24 | 10:20 | MST | FOLLOWUPGKM | Probe/Sensor |  | Oxidation reduction potential (ORP) | 269 | mV | Final | Actual | 37.2687 | -107.8859
GKM05 | GKMSW05_032416 | Field Msr/Obs | Water | Surface Water | 2016-03-24 | 10:20 | MST | FOLLOWUPGKM | Probe/Sensor |  | Conductivity | 0.376 | mS/cm | Final | Actual | 37.2687 | -107.8859
GKM05 | GKMSW05_032416 | Field Msr/Obs | Water | Surface Water | 2016-03-24 | 10:20 | MST | FOLLOWUPGKM | Probe/Sensor |  | Dissolved oxygen (DO) | 14.66 | mg/l | Final | Actual | 37.2687 | -107.8859
GKM05 | GKMSW05_032416 | Field Msr/Obs | Water | Surface Water | 2016-03-24 | 10:20 | MST | FOLLOWUPGKM | Probe/Sensor |  | Temperature, water | 5.28 | deg C | Final | Actual | 37.2687 | -107.8859
GKM05 | GKMSW05_032416 | Field Msr/Obs | Water | Surface Water | 2016-03-24 | 10:20 | MST | FOLLOWUPGKM | Probe/Sensor |  | Turbidity | 6.35 | NTU | Final | Actual | 37.2687 | -107.8859
GKM05 | GKMSW05_032416 | Field Msr/Obs | Water | Surface Water | 2016-03-24 | 10:20 | MST | FOLLOWUPGKM | Probe/Sensor |  | pH | 6.67 | None | Final | Actual | 37.2687 | -107.8859
LVW-020 | LVW-020_032316 | Field Msr/Obs | Water | Surface Water | 2016-03-23 | 14:50 | MST | FOLLOWUPGKM | Probe/Sensor |  | Conductivity | 0.46 | mS/cm | Final | Actual | 36.7306 | -108.251
LVW-020 | LVW-020_032316 | Field Msr/Obs | Water | Surface Water | 2016-03-23 | 14:50 | MST | FOLLOWUPGKM | Probe/Sensor |  | Dissolved oxygen (DO) | 10.03 | mg/l | Final | Actual | 36.7306 | -108.251
LVW-020 | LVW-020_032316 | Field Msr/Obs | Water | Surface Water | 2016-03-23 | 14:50 | MST | FOLLOWUPGKM | Probe/Sensor |  | pH | 8.02 | None | Final | Actual | 36.7306 | -108.251
LVW-020 | LVW-020_032316 | Field Msr/Obs | Water | Surface Water | 2016-03-23 | 14:50 | MST | FOLLOWUPGKM | Probe/Sensor |  | Temperature, water | 8.05 | deg C | Final | Actual | 36.7306 | -108.251
LVW-020 | LVW-020_032316 | Field Msr/Obs | Water | Surface Water | 2016-03-23 | 14:50 | MST | FOLLOWUPGKM | Probe/Sensor |  | Turbidity | 19.6 | NTU | Final | Actual | 36.7306 | -108.251
M34 | M34_032216 | Field Msr/Obs | Water | Surface Water | 2016-03-22 | 11:59 | MST | FOLLOWUPGKM | Probe/Sensor |  | Salinity | 0.255 | PSU | Final | Actual | 37.8029 | -107.6727
M34 | M34_032216 | Field Msr/Obs | Water | Surface Water | 2016-03-22 | 11:59 | MST | FOLLOWUPGKM | Probe/Sensor |  | pH | 6.11 | None | Final | Actual | 37.8029 | -107.6727
M34 | M34_032216 | Field Msr/Obs | Water | Surface Water | 2016-03-22 | 11:59 | MST | FOLLOWUPGKM | Probe/Sensor |  | Conductivity | 0.392 | mS/cm | Final | Actual | 37.8029 | -107.6727
M34 | M34_032216 | Field Msr/Obs | Water | Surface Water | 2016-03-22 | 11:59 | MST | FOLLOWUPGKM | Probe/Sensor |  | Turbidity | 14.8 | NTU | Final | Actual | 37.8029 | -107.6727
M34 | M34_032216 | Field Msr/Obs | Water | Surface Water | 2016-03-22 | 11:59 | MST | FOLLOWUPGKM | Probe/Sensor |  | Oxidation reduction potential (ORP) | 283 | mV | Final | Actual | 37.8029 | -107.6727
M34 | M34_032216 | Field Msr/Obs | Water | Surface Water | 2016-03-22 | 11:59 | MST | FOLLOWUPGKM | Probe/Sensor |  | Dissolved oxygen (DO) | 8.08 | mg/l | Final | Actual | 37.8029 | -107.6727
M34 | M34_032216 | Field Msr/Obs | Water | Surface Water | 2016-03-22 | 11:59 | MST | FOLLOWUPGKM | Probe/Sensor |  | Temperature, water | 3.37 | deg C | Final | Actual | 37.8029 | -107.6727
oxbow park | OxbowPark_032416 | Field Msr/Obs | Water | Surface Water | 2016-03-24 | 12:20 | MST | FOLLOWUPGKM | Probe/Sensor |  | pH | 7.84 | None | Final | Actual | 37.309 | -107.8557
oxbow park | OxbowPark_032416 | Field Msr/Obs | Water | Surface Water | 2016-03-24 | 12:20 | MST | FOLLOWUPGKM | Probe/Sensor |  | Dissolved oxygen (DO) | 13.42 | mg/l | Final | Actual | 37.309 | -107.8557
oxbow park | OxbowPark_032416 | Field Msr/Obs | Water | Surface Water | 2016-03-24 | 12:20 | MST | FOLLOWUPGKM | Probe/Sensor |  | Conductivity | 0.369 | mS/cm | Final | Actual | 37.309 | -107.8557
oxbow park | OxbowPark_032416 | Field Msr/Obs | Water | Surface Water | 2016-03-24 | 12:20 | MST | FOLLOWUPGKM | Probe/Sensor |  | Oxidation reduction potential (ORP) | 258 | mV | Final | Actual | 37.309 | -107.8557
oxbow park | OxbowPark_032416 | Field Msr/Obs | Water | Surface Water | 2016-03-24 | 12:20 | MST | FOLLOWUPGKM | Probe/Sensor |  | Turbidity | 4.05 | NTU | Final | Actual | 37.309 | -107.8557
oxbow park | OxbowPark_032416 | Field Msr/Obs | Water | Surface Water | 2016-03-24 | 12:20 | MST | FOLLOWUPGKM | Probe/Sensor |  | Temperature, water | 5.48 | deg C | Final | Actual | 37.309 | -107.8557
Rotary Park | ANIMAS-ROTARY-PARK_032416 | Field Msr/Obs | Water | Surface Water | 2016-03-24 | 10:55 | MST | FOLLOWUPGKM | Probe/Sensor |  | Conductivity | 0.383 | mS/cm | Final | Actual | 37.2805 | -107.8766
Rotary Park | ANIMAS-ROTARY-PARK_032416 | Field Msr/Obs | Water | Surface Water | 2016-03-24 | 10:55 | MST | FOLLOWUPGKM | Probe/Sensor |  | Temperature, water | 5.71 | deg C | Final | Actual | 37.2805 | -107.8766
Rotary Park | ANIMAS-ROTARY-PARK_032416 | Field Msr/Obs | Water | Surface Water | 2016-03-24 | 10:55 | MST | FOLLOWUPGKM | Probe/Sensor |  | pH | 7.83 | None | Final | Actual | 37.2805 | -107.8766
Rotary Park | ANIMAS-ROTARY-PARK_032416 | Field Msr/Obs | Water | Surface Water | 2016-03-24 | 10:55 | MST | FOLLOWUPGKM | Probe/Sensor |  | Dissolved oxygen (DO) | 13.66 | mg/l | Final | Actual | 37.2805 | -107.8766
Rotary Park | ANIMAS-ROTARY-PARK_032416 | Field Msr/Obs | Water | Surface Water | 2016-03-24 | 10:55 | MST | FOLLOWUPGKM | Probe/Sensor |  | Oxidation reduction potential (ORP) | 257 | mV | Final | Actual | 37.2805 | -107.8766
Rotary Park | ANIMAS-ROTARY-PARK_032416 | Field Msr/Obs | Water | Surface Water | 2016-03-24 | 10:55 | MST | FOLLOWUPGKM | Probe/Sensor |  | Turbidity | 4.32 | NTU | Final | Actual | 37.2805 | -107.8766
SJ4C | SJ4C_032316 | Field Msr/Obs | Water | Surface Water | 2016-03-23 | 9:30 | MST | FOLLOWUPGKM | Probe/Sensor |  | Conductivity | 0.586 | mS/cm | Final | Actual | 36.9962 | -109.0047
SJ4C | SJ4C_032316 | Field Msr/Obs | Water | Surface Water | 2016-03-23 | 9:30 | MST | FOLLOWUPGKM | Probe/Sensor |  | Turbidity | 26.1 | NTU | Final | Actual | 36.9962 | -109.0047
SJ4C | SJ4C_032316 | Field Msr/Obs | Water | Surface Water | 2016-03-23 | 9:30 | MST | FOLLOWUPGKM | Probe/Sensor |  | pH | 7.36 | None | Final | Actual | 36.9962 | -109.0047
SJ4C | SJ4C_032316 | Field Msr/Obs | Water | Surface Water | 2016-03-23 | 9:30 | MST | FOLLOWUPGKM | Probe/Sensor |  | Temperature, water | 7 | deg C | Final | Actual | 36.9962 | -109.0047
SJ4C | SJ4C_032316 | Field Msr/Obs | Water | Surface Water | 2016-03-23 | 9:30 | MST | FOLLOWUPGKM | Probe/Sensor |  | Dissolved oxygen (DO) | 10.24 | mg/l | Final | Actual | 36.9962 | -109.0047
SJAR | SJAR_032316 | Field Msr/Obs | Water | Surface Water | 2016-03-23 | 16:00 | MST | FOLLOWUPGKM | Probe/Sensor |  | pH | 8.26 | None | Final | Actual | 36.7075 | -108.1508
SJAR | SJAR_032316 | Field Msr/Obs | Water | Surface Water | 2016-03-23 | 16:00 | MST | FOLLOWUPGKM | Probe/Sensor |  | Dissolved oxygen (DO) | 10.28 | mg/l | Final | Actual | 36.7075 | -108.1508
SJAR | SJAR_032316 | Field Msr/Obs | Water | Surface Water | 2016-03-23 | 16:00 | MST | FOLLOWUPGKM | Probe/Sensor |  | Conductivity | 0.428 | mS/cm | Final | Actual | 36.7075 | -108.1508
SJAR | SJAR_032316 | Field Msr/Obs | Water | Surface Water | 2016-03-23 | 16:00 | MST | FOLLOWUPGKM | Probe/Sensor |  | Turbidity | 27.9 | NTU | Final | Actual | 36.7075 | -108.1508
SJAR | SJAR_032316 | Field Msr/Obs | Water | Surface Water | 2016-03-23 | 16:00 | MST | FOLLOWUPGKM | Probe/Sensor |  | Temperature, water | 8.05 | deg C | Final | Actual | 36.7075 | -108.1508
SJBB | SJBB_032216 | Field Msr/Obs | Water | Surface Water | 2016-03-22 | 10:15 | MST | FOLLOWUPGKM | Probe/Sensor |  | Dissolved oxygen (DO) | 9.7 | mg/l | Final | Actual | 37.2574 | -109.6186
SJBB | SJBB_032216 | Field Msr/Obs | Water | Surface Water | 2016-03-22 | 10:15 | MST | FOLLOWUPGKM | Probe/Sensor |  | pH | 8.21 | None | Final | Actual | 37.2574 | -109.6186
SJBB | SJBB_032216 | Field Msr/Obs | Water | Surface Water | 2016-03-22 | 10:15 | MST | FOLLOWUPGKM | Probe/Sensor |  | Conductivity | 0.67 | mS/cm | Final | Actual | 37.2574 | -109.6186
SJBB | SJBB_032216 | Field Msr/Obs | Water | Surface Water | 2016-03-22 | 10:15 | MST | FOLLOWUPGKM | Probe/Sensor |  | Temperature, water | 10.22 | deg C | Final | Actual | 37.2574 | -109.6186
SJBB | SJBB_032216 | Field Msr/Obs | Water | Surface Water | 2016-03-22 | 10:15 | MST | FOLLOWUPGKM | Probe/Sensor |  | Turbidity | 28.7 | NTU | Final | Actual | 37.2574 | -109.6186
SJCH | SJCH_032216 | Field Msr/Obs | Water | Surface Water | 2016-03-22 | 14:15 | MST | FOLLOWUPGKM | Probe/Sensor |  | Temperature, water | 13.78 | deg C | Final | Actual | 37.2933 | -110.3993
SJCH | SJCH_032216 | Field Msr/Obs | Water | Surface Water | 2016-03-22 | 14:15 | MST | FOLLOWUPGKM | Probe/Sensor |  | Turbidity | 60.7 | NTU | Final | Actual | 37.2933 | -110.3993
SJCH | SJCH_032216 | Field Msr/Obs | Water | Surface Water | 2016-03-22 | 14:15 | MST | FOLLOWUPGKM | Probe/Sensor |  | Conductivity | 0.689 | mS/cm | Final | Actual | 37.2933 | -110.3993
SJCH | SJCH_032216 | Field Msr/Obs | Water | Surface Water | 2016-03-22 | 14:15 | MST | FOLLOWUPGKM | Probe/Sensor |  | pH | 8.4 | None | Final | Actual | 37.2933 | -110.3993
SJCH | SJCH_032216 | Field Msr/Obs | Water | Surface Water | 2016-03-22 | 14:15 | MST | FOLLOWUPGKM | Probe/Sensor |  | Dissolved oxygen (DO) | 9.63 | mg/l | Final | Actual | 37.2933 | -110.3993
SJFP | SJFP_032316 | Field Msr/Obs | Water | Surface Water | 2016-03-23 | 11:30 | MST | FOLLOWUPGKM | Probe/Sensor |  | Dissolved oxygen (DO) | 9.79 | mg/l | Final | Actual | 36.7482 | -108.412
SJFP | SJFP_032316 | Field Msr/Obs | Water | Surface Water | 2016-03-23 | 11:30 | MST | FOLLOWUPGKM | Probe/Sensor |  | pH | 8.12 | None | Final | Actual | 36.7482 | -108.412
SJFP | SJFP_032316 | Field Msr/Obs | Water | Surface Water | 2016-03-23 | 11:30 | MST | FOLLOWUPGKM | Probe/Sensor |  | Conductivity | 0.508 | mS/cm | Final | Actual | 36.7482 | -108.412
SJFP | SJFP_032316 | Field Msr/Obs | Water | Surface Water | 2016-03-23 | 11:30 | MST | FOLLOWUPGKM | Probe/Sensor |  | Turbidity | 24.5 | NTU | Final | Actual | 36.7482 | -108.412
SJFP | SJFP_032316 | Field Msr/Obs | Water | Surface Water | 2016-03-23 | 11:30 | MST | FOLLOWUPGKM | Probe/Sensor |  | Temperature, water | 6.83 | deg C | Final | Actual | 36.7482 | -108.412
SJLP | SJLP_032316 | Field Msr/Obs | Water | Surface Water | 2016-03-23 | 12:20 | MST | FOLLOWUPGKM | Probe/Sensor |  | Temperature, water | 6.44 | deg C | Final | Actual | 36.7359 | -108.254
SJLP | SJLP_032316 | Field Msr/Obs | Water | Surface Water | 2016-03-23 | 12:20 | MST | FOLLOWUPGKM | Probe/Sensor |  | Turbidity | 20.3 | NTU | Final | Actual | 36.7359 | -108.254
SJLP | SJLP_032316 | Field Msr/Obs | Water | Surface Water | 2016-03-23 | 12:20 | MST | FOLLOWUPGKM | Probe/Sensor |  | Conductivity | 0.461 | mS/cm | Final | Actual | 36.7359 | -108.254
SJLP | SJLP_032316 | Field Msr/Obs | Water | Surface Water | 2016-03-23 | 12:20 | MST | FOLLOWUPGKM | Probe/Sensor |  | Dissolved oxygen (DO) | 10.32 | mg/l | Final | Actual | 36.7359 | -108.254
SJLP | SJLP_032316 | Field Msr/Obs | Water | Surface Water | 2016-03-23 | 12:20 | MST | FOLLOWUPGKM | Probe/Sensor |  | pH | 8.16 | None | Final | Actual | 36.7359 | -108.254
SJMC | SJMC_032216 | Field Msr/Obs | Water | Surface Water | 2016-03-22 | 9:15 | MST | FOLLOWUPGKM | Probe/Sensor |  | pH | 7.96 | None | Final | Actual | 37.2582 | -109.3106
SJMC | SJMC_032216 | Field Msr/Obs | Water | Surface Water | 2016-03-22 | 9:15 | MST | FOLLOWUPGKM | Probe/Sensor |  | Dissolved oxygen (DO) | 9.86 | mg/l | Final | Actual | 37.2582 | -109.3106
SJMC | SJMC_032216 | Field Msr/Obs | Water | Surface Water | 2016-03-22 | 9:15 | MST | FOLLOWUPGKM | Probe/Sensor |  | Conductivity | 0.674 | mS/cm | Final | Actual | 37.2582 | -109.3106
SJMC | SJMC_032216 | Field Msr/Obs | Water | Surface Water | 2016-03-22 | 9:15 | MST | FOLLOWUPGKM | Probe/Sensor |  | Turbidity | 12.8 | NTU | Final | Actual | 37.2582 | -109.3106
SJMC | SJMC_032216 | Field Msr/Obs | Water | Surface Water | 2016-03-22 | 9:15 | MST | FOLLOWUPGKM | Probe/Sensor |  | Temperature, water | 10.56 | deg C | Final | Actual | 37.2582 | -109.3106
SJSR | SJSR_032316 | Field Msr/Obs | Water | Surface Water | 2016-03-23 | 10:45 | MST | FOLLOWUPGKM | Probe/Sensor |  | Temperature, water | 6.5 | deg C | Final | Actual | 36.7816 | -108.6928
SJSR | SJSR_032316 | Field Msr/Obs | Water | Surface Water | 2016-03-23 | 10:45 | MST | FOLLOWUPGKM | Probe/Sensor |  | Turbidity | 24.8 | NTU | Final | Actual | 36.7816 | -108.6928
SJSR | SJSR_032316 | Field Msr/Obs | Water | Surface Water | 2016-03-23 | 10:45 | MST | FOLLOWUPGKM | Probe/Sensor |  | Conductivity | 0.533 | mS/cm | Final | Actual | 36.7816 | -108.6928
SJSR | SJSR_032316 | Field Msr/Obs | Water | Surface Water | 2016-03-23 | 10:45 | MST | FOLLOWUPGKM | Probe/Sensor |  | Dissolved oxygen (DO) | 10.82 | mg/l | Final | Actual | 36.7816 | -108.6928
SJSR | SJSR_032316 | Field Msr/Obs | Water | Surface Water | 2016-03-23 | 10:45 | MST | FOLLOWUPGKM | Probe/Sensor |  | pH | 7.87 | None | Final | Actual | 36.7816 | -108.6928
AR7-2 | AR7-2_032316 | Field Msr/Obs | Water | Surface Water | 2016-03-23 | 10:53 | MST | FOLLOWUPGKM | Probe/Sensor |  | Dissolved oxygen (DO) | 14.97 | mg/l | Final | Actual | 37.0852 | -107.8792
AR7-2 | AR7-2_032316F | Field Msr/Obs | Water | Surface Water | 2016-03-23 | 10:53 | MST | FOLLOWUPGKM | Probe/Sensor |  | Flow | 506 | ft3/sec | Final | Actual | 37.0852 | -107.8792
AR7-2 | AR7-2_032316 | Field Msr/Obs | Water | Surface Water | 2016-03-23 | 10:53 | MST | FOLLOWUPGKM | Probe/Sensor |  | Turbidity | 4.74 | NTU | Final | Actual | 37.0852 | -107.8792
AR7-2 | AR7-2_032316 | Field Msr/Obs | Water | Surface Water | 2016-03-23 | 10:53 | MST | FOLLOWUPGKM | Probe/Sensor |  | Salinity | 0.223 | PSU | Final | Actual | 37.0852 | -107.8792
AR7-2 | AR7-2_032316 | Field Msr/Obs | Water | Surface Water | 2016-03-23 | 10:53 | MST | FOLLOWUPGKM | Probe/Sensor |  | Conductivity | 0.339 | mS/cm | Final | Actual | 37.0852 | -107.8792
AR7-2 | AR7-2_032316 | Field Msr/Obs | Water | Surface Water | 2016-03-23 | 10:53 | MST | FOLLOWUPGKM | Probe/Sensor |  | pH | 8.36 | None | Final | Actual | 37.0852 | -107.8792
AR7-2 | AR7-2_032316 | Field Msr/Obs | Water | Surface Water | 2016-03-23 | 10:53 | MST | FOLLOWUPGKM | Probe/Sensor |  | Temperature, water | 4.77 | deg C | Final | Actual | 37.0852 | -107.8792
AR7-2 | AR7-2_032316 | Field Msr/Obs | Water | Surface Water | 2016-03-23 | 10:53 | MST | FOLLOWUPGKM | Probe/Sensor |  | Oxidation reduction potential (ORP) | 260 | mV | Final | Actual | 37.0852 | -107.8792
A75D | A75D_032316 | Field Msr/Obs | Water | Surface Water | 2016-03-23 | 12:20 | MST | FOLLOWUPGKM | Probe/Sensor |  | Temperature, water | 2.17 | deg C | Final | Actual | 37.5978 | -107.7756
A75D | A75D_032316 | Field Msr/Obs | Water | Surface Water | 2016-03-23 | 12:20 | MST | FOLLOWUPGKM | Probe/Sensor |  | Turbidity | 8.48 | NTU | Final | Actual | 37.5978 | -107.7756
A75D | A75D_032316 | Field Msr/Obs | Water | Surface Water | 2016-03-23 | 12:20 | MST | FOLLOWUPGKM | Probe/Sensor |  | Oxidation reduction potential (ORP) | 179 | mV | Final | Actual | 37.5978 | -107.7756
A75D | A75D_032316 | Field Msr/Obs | Water | Surface Water | 2016-03-23 | 12:20 | MST | FOLLOWUPGKM | Probe/Sensor |  | Conductivity | 0.341 | mS/cm | Final | Actual | 37.5978 | -107.7756
A75D | A75D_032316 | Field Msr/Obs | Water | Surface Water | 2016-03-23 | 12:20 | MST | FOLLOWUPGKM | Probe/Sensor |  | Dissolved oxygen (DO) | 15.18 | mg/l | Final | Actual | 37.5978 | -107.7756
A75D | A75D_032316 | Field Msr/Obs | Water | Surface Water | 2016-03-23 | 12:20 | MST | FOLLOWUPGKM | Probe/Sensor |  | pH | 7.25 | None | Final | Actual | 37.5978 | -107.7756
SJMH | SJMH_032216 | Field Msr/Obs | Water | Surface Water | 2016-03-22 | 11:05 | MST | FOLLOWUPGKM | Probe/Sensor |  | Dissolved oxygen (DO) | 9.27 | mg/l | Final | Actual | 37.15 | -109.8663
SJMH | SJMH_032216 | Field Msr/Obs | Water | Surface Water | 2016-03-22 | 11:05 | MST | FOLLOWUPGKM | Probe/Sensor |  | pH | 8.21 | None | Final | Actual | 37.15 | -109.8663
SJMH | SJMH_032216 | Field Msr/Obs | Water | Surface Water | 2016-03-22 | 11:05 | MST | FOLLOWUPGKM | Probe/Sensor |  | Conductivity | 0.685 | mS/cm | Final | Actual | 37.15 | -109.8663
SJMH | SJMH_032216 | Field Msr/Obs | Water | Surface Water | 2016-03-22 | 11:05 | MST | FOLLOWUPGKM | Probe/Sensor |  | Turbidity | 29.8 | NTU | Final | Actual | 37.15 | -109.8663
SJMH | SJMH_032216 | Field Msr/Obs | Water | Surface Water | 2016-03-22 | 11:05 | MST | FOLLOWUPGKM | Probe/Sensor |  | Temperature, water | 10.61 | deg C | Final | Actual | 37.15 | -109.8663
AR2-7a | AR2-7_032316 | Field Msr/Obs | Water | Surface Water | 2016-03-23 | 9:53 | MST | FOLLOWUPGKM | Probe/Sensor |  | Dissolved oxygen (DO) | 10.95 | mg/l | Final | Actual | 37.0276 | -107.8782
AR2-7a | AR2-7_032316 | Field Msr/Obs | Water | Surface Water | 2016-03-23 | 9:53 | MST | FOLLOWUPGKM | Probe/Sensor |  | pH | 7.78 | None | Final | Actual | 37.0276 | -107.8782
AR2-7a | AR2-7_032316 | Field Msr/Obs | Water | Surface Water | 2016-03-23 | 9:53 | MST | FOLLOWUPGKM | Probe/Sensor |  | Temperature, water | 4.81 | deg C | Final | Actual | 37.0276 | -107.8782
AR2-7a | AR2-7_032316 | Field Msr/Obs | Water | Surface Water | 2016-03-23 | 9:53 | MST | FOLLOWUPGKM | Probe/Sensor |  | Conductivity | 0.4 | mS/cm | Final | Actual | 37.0276 | -107.8782
AR2-7a | AR2-7_032316 | Field Msr/Obs | Water | Surface Water | 2016-03-23 | 9:53 | MST | FOLLOWUPGKM | Probe/Sensor |  | Oxidation reduction potential (ORP) | 288 | mV | Final | Actual | 37.0276 | -107.8782
AR2-7a | AR2-7_032316 | Field Msr/Obs | Water | Surface Water | 2016-03-23 | 9:53 | MST | FOLLOWUPGKM | Probe/Sensor |  | Salinity | 0.26 | PSU | Final | Actual | 37.0276 | -107.8782
AR2-7a | AR2-7_032316 | Field Msr/Obs | Water | Surface Water | 2016-03-23 | 9:53 | MST | FOLLOWUPGKM | Probe/Sensor |  | Turbidity | 7.14 | NTU | Final | Actual | 37.0276 | -107.8782
32nd St Bridge | 32nd St Bridge_060716P | Field Msr/Obs | Water | Surface Water | 2016-06-07 | 10:25 | MST | FOLLOWUPGKM | Probe/Sensor |  | Turbidity | 35.4 | NTU | Final | Actual | 37.2948 | -107.8705
32nd St Bridge | 32nd St Bridge_060716P | Field Msr/Obs | Water | Surface Water | 2016-06-07 | 10:25 | MST | FOLLOWUPGKM | Probe/Sensor |  | Salinity | 0.105 | PSU | Final | Actual | 37.2948 | -107.8705
32nd St Bridge | 32nd St Bridge_060716P | Field Msr/Obs | Water | Surface Water | 2016-06-07 | 10:25 | MST | FOLLOWUPGKM | Probe/Sensor |  | Oxidation reduction potential (ORP) | 186 | mV | Final | Actual | 37.2948 | -107.8705
32nd St Bridge | 32nd St Bridge_060716P | Field Msr/Obs | Water | Surface Water | 2016-06-07 | 10:25 | MST | FOLLOWUPGKM | Probe/Sensor |  | Conductivity | 0.148 | mS/cm | Final | Actual | 37.2948 | -107.8705
32nd St Bridge | 32nd St Bridge_060716P | Field Msr/Obs | Water | Surface Water | 2016-06-07 | 10:25 | MST | FOLLOWUPGKM | Probe/Sensor |  | Dissolved oxygen (DO) | 18.77 | mg/l | Final | Actual | 37.2948 | -107.8705
32nd St Bridge | 32nd St Bridge_060716P | Field Msr/Obs | Water | Surface Water | 2016-06-07 | 10:25 | MST | FOLLOWUPGKM | Probe/Sensor |  | pH | 7.51 | None | Final | Actual | 37.2948 | -107.8705
32nd St Bridge | 32nd St Bridge_060716P | Field Msr/Obs | Water | Surface Water | 2016-06-07 | 10:25 | MST | FOLLOWUPGKM | Probe/Sensor |  | Temperature, water | 7.46 | deg C | Final | Actual | 37.2948 | -107.8705
9426 | 9426_060616P | Field Msr/Obs | Water | Surface Water | 2016-06-06 | 16:20 | MST | FOLLOWUPGKM | Probe/Sensor |  | Temperature, water | 8.54 | deg C | Final | Actual | 37.3851 | -107.8369
9426 | 9426_060616P | Field Msr/Obs | Water | Surface Water | 2016-06-06 | 16:20 | MST | FOLLOWUPGKM | Probe/Sensor |  | Turbidity | 41.4 | NTU | Final | Actual | 37.3851 | -107.8369
9426 | 9426_060616P | Field Msr/Obs | Water | Surface Water | 2016-06-06 | 16:20 | MST | FOLLOWUPGKM | Probe/Sensor |  | Salinity | 0.108 | PSU | Final | Actual | 37.3851 | -107.8369
9426 | 9426_060616P | Field Msr/Obs | Water | Surface Water | 2016-06-06 | 16:20 | MST | FOLLOWUPGKM | Probe/Sensor |  | Oxidation reduction potential (ORP) | 164 | mV | Final | Actual | 37.3851 | -107.8369
9426 | 9426_060616P | Field Msr/Obs | Water | Surface Water | 2016-06-06 | 16:20 | MST | FOLLOWUPGKM | Probe/Sensor |  | Conductivity | 0.156 | mS/cm | Final | Actual | 37.3851 | -107.8369
9426 | 9426_060616P | Field Msr/Obs | Water | Surface Water | 2016-06-06 | 16:20 | MST | FOLLOWUPGKM | Probe/Sensor |  | Dissolved oxygen (DO) | 18.86 | mg/l | Final | Actual | 37.3851 | -107.8369
9426 | 9426_060616P | Field Msr/Obs | Water | Surface Water | 2016-06-06 | 16:20 | MST | FOLLOWUPGKM | Probe/Sensor |  | pH | 6.81 | None | Final | Actual | 37.3851 | -107.8369
A68 | A68_060616P | Field Msr/Obs | Water | Surface Water | 2016-06-06 | 11:05 | MST | FOLLOWUPGKM | Probe/Sensor |  | pH | 8.1 | None | Final | Actual | 37.811 | -107.6594
A68 | A68_060616P | Field Msr/Obs | Water | Surface Water | 2016-06-06 | 11:05 | MST | FOLLOWUPGKM | Probe/Sensor |  | Dissolved oxygen (DO) | 17.9 | mg/l | Final | Actual | 37.811 | -107.6594
A68 | A68_060616P | Field Msr/Obs | Water | Surface Water | 2016-06-06 | 11:05 | MST | FOLLOWUPGKM | Probe/Sensor |  | Conductivity | 0.054 | mS/cm | Final | Actual | 37.811 | -107.6594
A68 | A68_060616P | Field Msr/Obs | Water | Surface Water | 2016-06-06 | 11:05 | MST | FOLLOWUPGKM | Probe/Sensor |  | Oxidation reduction potential (ORP) | 149 | mV | Final | Actual | 37.811 | -107.6594
A68 | A68_060616P | Field Msr/Obs | Water | Surface Water | 2016-06-06 | 11:05 | MST | FOLLOWUPGKM | Probe/Sensor |  | Salinity | 0.037 | PSU | Final | Actual | 37.811 | -107.6594
A68 | A68_060616P | Field Msr/Obs | Water | Surface Water | 2016-06-06 | 11:05 | MST | FOLLOWUPGKM | Probe/Sensor |  | Turbidity | 11.5 | NTU | Final | Actual | 37.811 | -107.6594
A68 | A68_060616P | Field Msr/Obs | Water | Surface Water | 2016-06-06 | 11:05 | MST | FOLLOWUPGKM | Probe/Sensor |  | Temperature, water | 9.1 | deg C | Final | Actual | 37.811 | -107.6594
A72 | A72_060616P | Field Msr/Obs | Water | Surface Water | 2016-06-06 | 12:40 | MST | FOLLOWUPGKM | Probe/Sensor |  | Dissolved oxygen (DO) | 17.81 | mg/l | Final | Actual | 37.79 | -107.6675
A72 | A72_060616P | Field Msr/Obs | Water | Surface Water | 2016-06-06 | 12:40 | MST | FOLLOWUPGKM | Probe/Sensor |  | Turbidity | 39.8 | NTU | Final | Actual | 37.79 | -107.6675
A72 | A72_060616P | Field Msr/Obs | Water | Surface Water | 2016-06-06 | 12:40 | MST | FOLLOWUPGKM | Probe/Sensor |  | Salinity | 0.105 | PSU | Final | Actual | 37.79 | -107.6675
A72 | A72_060616P | Field Msr/Obs | Water | Surface Water | 2016-06-06 | 12:40 | MST | FOLLOWUPGKM | Probe/Sensor |  | Conductivity | 0.149 | mS/cm | Final | Actual | 37.79 | -107.6675
A72 | A72_060616P | Field Msr/Obs | Water | Surface Water | 2016-06-06 | 12:40 | MST | FOLLOWUPGKM | Probe/Sensor |  | pH | 7.81 | None | Final | Actual | 37.79 | -107.6675
A72 | A72_060616P | Field Msr/Obs | Water | Surface Water | 2016-06-06 | 12:40 | MST | FOLLOWUPGKM | Probe/Sensor |  | Temperature, water | 7.62 | deg C | Final | Actual | 37.79 | -107.6675
A72 | A72_060616P | Field Msr/Obs | Water | Surface Water | 2016-06-06 | 12:40 | MST | FOLLOWUPGKM | Probe/Sensor |  | Oxidation reduction potential (ORP) | 39 | mV | Final | Actual | 37.79 | -107.6675
ADW-010 | ADW-010_060916P | Field Msr/Obs | Water | Surface Water | 2016-06-09 | 12:20 | MST | FOLLOWUPGKM | Probe/Sensor |  | Dissolved oxygen (DO) | 17.5 | mg/l | Final | Actual | 36.8385 | -107.9922
ADW-010 | ADW-010_060916DP | Field Msr/Obs | Water | Surface Water | 2016-06-09 | 12:20 | MST | FOLLOWUPGKM | Probe/Sensor |  | Salinity | 0.123 | PSU | Final | Actual | 36.8385 | -107.9922
ADW-010 | ADW-010_060916DP | Field Msr/Obs | Water | Surface Water | 2016-06-09 | 12:20 | MST | FOLLOWUPGKM | Probe/Sensor |  | Oxidation reduction potential (ORP) | 164 | mV | Final | Actual | 36.8385 | -107.9922
ADW-010 | ADW-010_060916DP | Field Msr/Obs | Water | Surface Water | 2016-06-09 | 12:20 | MST | FOLLOWUPGKM | Probe/Sensor |  | Conductivity | 0.189 | mS/cm | Final | Actual | 36.8385 | -107.9922
ADW-010 | ADW-010_060916DP | Field Msr/Obs | Water | Surface Water | 2016-06-09 | 12:20 | MST | FOLLOWUPGKM | Probe/Sensor |  | Dissolved oxygen (DO) | 17.5 | mg/l | Final | Actual | 36.8385 | -107.9922
ADW-010 | ADW-010_060916DP | Field Msr/Obs | Water | Surface Water | 2016-06-09 | 12:20 | MST | FOLLOWUPGKM | Probe/Sensor |  | pH | 7.79 | None | Final | Actual | 36.8385 | -107.9922
ADW-010 | ADW-010_060916DP | Field Msr/Obs | Water | Surface Water | 2016-06-09 | 12:20 | MST | FOLLOWUPGKM | Probe/Sensor |  | Temperature, water | 11 | deg C | Final | Actual | 36.8385 | -107.9922
ADW-010 | ADW-010_060916P | Field Msr/Obs | Water | Surface Water | 2016-06-09 | 12:20 | MST | FOLLOWUPGKM | Probe/Sensor |  | Turbidity | 36.1 | NTU | Final | Actual | 36.8385 | -107.9922
ADW-010 | ADW-010_060916P | Field Msr/Obs | Water | Surface Water | 2016-06-09 | 12:20 | MST | FOLLOWUPGKM | Probe/Sensor |  | Salinity | 0.123 | PSU | Final | Actual | 36.8385 | -107.9922
ADW-010 | ADW-010_060916P | Field Msr/Obs | Water | Surface Water | 2016-06-09 | 12:20 | MST | FOLLOWUPGKM | Probe/Sensor |  | Conductivity | 0.189 | mS/cm | Final | Actual | 36.8385 | -107.9922
ADW-010 | ADW-010_060916P | Field Msr/Obs | Water | Surface Water | 2016-06-09 | 12:20 | MST | FOLLOWUPGKM | Probe/Sensor |  | pH | 7.79 | None | Final | Actual | 36.8385 | -107.9922
ADW-010 | ADW-010_060916P | Field Msr/Obs | Water | Surface Water | 2016-06-09 | 12:20 | MST | FOLLOWUPGKM | Probe/Sensor |  | Temperature, water | 11 | deg C | Final | Actual | 36.8385 | -107.9922
ADW-010 | ADW-010_060916DP | Field Msr/Obs | Water | Surface Water | 2016-06-09 | 12:20 | MST | FOLLOWUPGKM | Probe/Sensor |  | Turbidity | 36.1 | NTU | Final | Actual | 36.8385 | -107.9922
ADW-010 | ADW-010_060916P | Field Msr/Obs | Water | Surface Water | 2016-06-09 | 12:20 | MST | FOLLOWUPGKM | Probe/Sensor |  | Oxidation reduction potential (ORP) | 164 | mV | Final | Actual | 36.8385 | -107.9922
ADW-021 | ADW-021_060916P | Field Msr/Obs | Water | Surface Water | 2016-06-09 | 9:30 | MST | FOLLOWUPGKM | Probe/Sensor |  | Turbidity | 46.4 | NTU | Final | Actual | 36.8728 | -107.9607
ADW-021 | ADW-021_060916P | Field Msr/Obs | Water | Surface Water | 2016-06-09 | 9:30 | MST | FOLLOWUPGKM | Probe/Sensor |  | Temperature, water | 9.81 | deg C | Final | Actual | 36.8728 | -107.9607
ADW-021 | ADW-021_060916P | Field Msr/Obs | Water | Surface Water | 2016-06-09 | 9:30 | MST | FOLLOWUPGKM | Probe/Sensor |  | pH | 8.1 | None | Final | Actual | 36.8728 | -107.9607
ADW-021 | ADW-021_060916P | Field Msr/Obs | Water | Surface Water | 2016-06-09 | 9:30 | MST | FOLLOWUPGKM | Probe/Sensor |  | Dissolved oxygen (DO) | 17.09 | mg/l | Final | Actual | 36.8728 | -107.9607
ADW-021 | ADW-021_060916P | Field Msr/Obs | Water | Surface Water | 2016-06-09 | 9:30 | MST | FOLLOWUPGKM | Probe/Sensor |  | Conductivity | 0.192 | mS/cm | Final | Actual | 36.8728 | -107.9607
ADW-021 | ADW-021_060916P | Field Msr/Obs | Water | Surface Water | 2016-06-09 | 9:30 | MST | FOLLOWUPGKM | Probe/Sensor |  | Oxidation reduction potential (ORP) | 170 | mV | Final | Actual | 36.8728 | -107.9607
ADW-021 | ADW-021_060916P | Field Msr/Obs | Water | Surface Water | 2016-06-09 | 9:30 | MST | FOLLOWUPGKM | Probe/Sensor |  | Salinity | 0.129 | PSU | Final | Actual | 36.8728 | -107.9607
ADW-022 | ADW-022_060916P | Field Msr/Obs | Water | Surface Water | 2016-06-09 | 11:15 | MST | FOLLOWUPGKM | Probe/Sensor |  | Temperature, water | 10.58 | deg C | Final | Actual | 36.9333 | -107.9091
ADW-022 | ADW-022_060916P | Field Msr/Obs | Water | Surface Water | 2016-06-09 | 11:15 | MST | FOLLOWUPGKM | Probe/Sensor |  | Turbidity | 38.5 | NTU | Final | Actual | 36.9333 | -107.9091
ADW-022 | ADW-022_060916P | Field Msr/Obs | Water | Surface Water | 2016-06-09 | 11:15 | MST | FOLLOWUPGKM | Probe/Sensor |  | pH | 7.72 | None | Final | Actual | 36.9333 | -107.9091
ADW-022 | ADW-022_060916P | Field Msr/Obs | Water | Surface Water | 2016-06-09 | 11:15 | MST | FOLLOWUPGKM | Probe/Sensor |  | Dissolved oxygen (DO) | 18.2 | mg/l | Final | Actual | 36.9333 | -107.9091
ADW-022 | ADW-022_060916P | Field Msr/Obs | Water | Surface Water | 2016-06-09 | 11:15 | MST | FOLLOWUPGKM | Probe/Sensor |  | Conductivity | 0.18 | mS/cm | Final | Actual | 36.9333 | -107.9091
ADW-022 | ADW-022_060916P | Field Msr/Obs | Water | Surface Water | 2016-06-09 | 11:15 | MST | FOLLOWUPGKM | Probe/Sensor |  | Oxidation reduction potential (ORP) | 152 | mV | Final | Actual | 36.9333 | -107.9091
ADW-022 | ADW-022_060916P | Field Msr/Obs | Water | Surface Water | 2016-06-09 | 11:15 | MST | FOLLOWUPGKM | Probe/Sensor |  | Salinity | 0.119 | PSU | Final | Actual | 36.9333 | -107.9091
Bakers Bridge | Bakers Bridge_060616P | Field Msr/Obs | Water | Surface Water | 2016-06-06 | 15:25 | MST | FOLLOWUPGKM | Probe/Sensor |  | Oxidation reduction potential (ORP) | 148 | mV | Final | Actual | 37.4557 | -107.8011
Bakers Bridge | Bakers Bridge_060616P | Field Msr/Obs | Water | Surface Water | 2016-06-06 | 15:25 | MST | FOLLOWUPGKM | Probe/Sensor |  | Temperature, water | 7.64 | deg C | Final | Actual | 37.4557 | -107.8011
Bakers Bridge | Bakers Bridge_060616P | Field Msr/Obs | Water | Surface Water | 2016-06-06 | 15:25 | MST | FOLLOWUPGKM | Probe/Sensor |  | Turbidity | 35.3 | NTU | Final | Actual | 37.4557 | -107.8011
Bakers Bridge | Bakers Bridge_060616P | Field Msr/Obs | Water | Surface Water | 2016-06-06 | 15:25 | MST | FOLLOWUPGKM | Probe/Sensor |  | Salinity | 0.084 | PSU | Final | Actual | 37.4557 | -107.8011
Bakers Bridge | Bakers Bridge_060616P | Field Msr/Obs | Water | Surface Water | 2016-06-06 | 15:25 | MST | FOLLOWUPGKM | Probe/Sensor |  | pH | 7.14 | None | Final | Actual | 37.4557 | -107.8011
Bakers Bridge | Bakers Bridge_060616P | Field Msr/Obs | Water | Surface Water | 2016-06-06 | 15:25 | MST | FOLLOWUPGKM | Probe/Sensor |  | Dissolved oxygen (DO) | 19.96 | mg/l | Final | Actual | 37.4557 | -107.8011
Bakers Bridge | Bakers Bridge_060616P | Field Msr/Obs | Water | Surface Water | 2016-06-06 | 15:25 | MST | FOLLOWUPGKM | Probe/Sensor |  | Conductivity | 0.119 | mS/cm | Final | Actual | 37.4557 | -107.8011
CC48 | CC48_060616P | Field Msr/Obs | Water | Surface Water | 2016-06-06 | 10:10 | MST | FOLLOWUPGKM | Probe/Sensor |  | Temperature, water | 5.33 | deg C | Final | Actual | 37.8181 | -107.6617
CC48 | CC48_060616P | Field Msr/Obs | Water | Surface Water | 2016-06-06 | 10:10 | MST | FOLLOWUPGKM | Probe/Sensor |  | Salinity | 0.167 | PSU | Final | Actual | 37.8181 | -107.6617
CC48 | CC48_060616P | Field Msr/Obs | Water | Surface Water | 2016-06-06 | 10:10 | MST | FOLLOWUPGKM | Probe/Sensor |  | Oxidation reduction potential (ORP) | 189 | mV | Final | Actual | 37.8181 | -107.6617
CC48 | CC48_060616P | Field Msr/Obs | Water | Surface Water | 2016-06-06 | 10:10 | MST | FOLLOWUPGKM | Probe/Sensor |  | Conductivity | 0.22 | mS/cm | Final | Actual | 37.8181 | -107.6617
CC48 | CC48_060616P | Field Msr/Obs | Water | Surface Water | 2016-06-06 | 10:10 | MST | FOLLOWUPGKM | Probe/Sensor |  | Dissolved oxygen (DO) | 18.1 | mg/l | Final | Actual | 37.8181 | -107.6617
CC48 | CC48_060616P | Field Msr/Obs | Water | Surface Water | 2016-06-06 | 10:10 | MST | FOLLOWUPGKM | Probe/Sensor |  | Turbidity | 108.5 | NTU | Final | Actual | 37.8181 | -107.6617
CC48 | CC48_060616P | Field Msr/Obs | Water | Surface Water | 2016-06-06 | 10:10 | MST | FOLLOWUPGKM | Probe/Sensor |  | pH | 5.38 | None | Final | Actual | 37.8181 | -107.6617
FW-012 | FW-012_060916P | Field Msr/Obs | Water | Surface Water | 2016-06-09 | 13:32 | MST | FOLLOWUPGKM | Probe/Sensor |  | Oxidation reduction potential (ORP) | 133 | mV | Final | Actual | 36.7836 | -108.1021
FW-012 | FW-012_060916P | Field Msr/Obs | Water | Surface Water | 2016-06-09 | 13:32 | MST | FOLLOWUPGKM | Probe/Sensor |  | Conductivity | 0.224 | mS/cm | Final | Actual | 36.7836 | -108.1021
FW-012 | FW-012_060916P | Field Msr/Obs | Water | Surface Water | 2016-06-09 | 13:32 | MST | FOLLOWUPGKM | Probe/Sensor |  | Dissolved oxygen (DO) | 17.07 | mg/l | Final | Actual | 36.7836 | -108.1021
FW-012 | FW-012_060916P | Field Msr/Obs | Water | Surface Water | 2016-06-09 | 13:32 | MST | FOLLOWUPGKM | Probe/Sensor |  | pH | 7.81 | None | Final | Actual | 36.7836 | -108.1021
FW-012 | FW-012_060916P | Field Msr/Obs | Water | Surface Water | 2016-06-09 | 13:32 | MST | FOLLOWUPGKM | Probe/Sensor |  | Temperature, water | 12.24 | deg C | Final | Actual | 36.7836 | -108.1021
FW-012 | FW-012_060916P | Field Msr/Obs | Water | Surface Water | 2016-06-09 | 13:32 | MST | FOLLOWUPGKM | Probe/Sensor |  | Turbidity | 36.7 | NTU | Final | Actual | 36.7836 | -108.1021
FW-012 | FW-012_060916P | Field Msr/Obs | Water | Surface Water | 2016-06-09 | 13:32 | MST | FOLLOWUPGKM | Probe/Sensor |  | Salinity | 0.142 | PSU | Final | Actual | 36.7836 | -108.1021
FW-040 | FW-040_060916P | Field Msr/Obs | Water | Surface Water | 2016-06-09 | 9:25 | MST | FOLLOWUPGKM | Probe/Sensor |  | pH | 7.57 | None | Final | Actual | 36.7197 | -108.2071
FW-040 | FW-040_060916P | Field Msr/Obs | Water | Surface Water | 2016-06-09 | 9:25 | MST | FOLLOWUPGKM | Probe/Sensor |  | Turbidity | 135 | NTU | Final | Actual | 36.7197 | -108.2071
FW-040 | FW-040_060916P | Field Msr/Obs | Water | Surface Water | 2016-06-09 | 9:25 | MST | FOLLOWUPGKM | Probe/Sensor |  | Salinity | 0.111 | PSU | Final | Actual | 36.7197 | -108.2071
FW-040 | FW-040_060916P | Field Msr/Obs | Water | Surface Water | 2016-06-09 | 9:25 | MST | FOLLOWUPGKM | Probe/Sensor |  | Oxidation reduction potential (ORP) | 239 | mV | Final | Actual | 36.7197 | -108.2071
FW-040 | FW-040_060916P | Field Msr/Obs | Water | Surface Water | 2016-06-09 | 9:25 | MST | FOLLOWUPGKM | Probe/Sensor |  | Temperature, water | 10.09 | deg C | Final | Actual | 36.7197 | -108.2071
FW-040 | FW-040_060916P | Field Msr/Obs | Water | Surface Water | 2016-06-09 | 9:25 | MST | FOLLOWUPGKM | Probe/Sensor |  | Dissolved oxygen (DO) | 17.08 | mg/l | Final | Actual | 36.7197 | -108.2071
FW-040 | FW-040_060916P | Field Msr/Obs | Water | Surface Water | 2016-06-09 | 9:25 | MST | FOLLOWUPGKM | Probe/Sensor |  | Conductivity | 0.166 | mS/cm | Final | Actual | 36.7197 | -108.2071
AR19-3 | AR19-3_060816P | Field Msr/Obs | Water | Surface Water | 2016-06-08 | 9:20 | MST | FOLLOWUPGKM | Probe/Sensor |  | Salinity | 0.094 | PSU | Final | Actual | 37.2213 | -107.8596
AR19-3 | AR19-3_060816P | Field Msr/Obs | Water | Surface Water | 2016-06-08 | 9:20 | MST | FOLLOWUPGKM | Probe/Sensor |  | Temperature, water | 8.37 | deg C | Final | Actual | 37.2213 | -107.8596
AR19-3 | AR19-3_060816P | Field Msr/Obs | Water | Surface Water | 2016-06-08 | 9:20 | MST | FOLLOWUPGKM | Probe/Sensor |  | pH | 7.86 | None | Final | Actual | 37.2213 | -107.8596
AR19-3 | AR19-3_060816P | Field Msr/Obs | Water | Surface Water | 2016-06-08 | 9:20 | MST | FOLLOWUPGKM | Probe/Sensor |  | Dissolved oxygen (DO) | 18.22 | mg/l | Final | Actual | 37.2213 | -107.8596
AR19-3 | AR19-3_060816P | Field Msr/Obs | Water | Surface Water | 2016-06-08 | 9:20 | MST | FOLLOWUPGKM | Probe/Sensor |  | Oxidation reduction potential (ORP) | 184 | mV | Final | Actual | 37.2213 | -107.8596
AR19-3 | AR19-3_060816P | Field Msr/Obs | Water | Surface Water | 2016-06-08 | 9:20 | MST | FOLLOWUPGKM | Probe/Sensor |  | Turbidity | 62.4 | NTU | Final | Actual | 37.2213 | -107.8596
AR19-3 | AR19-3_060816P | Field Msr/Obs | Water | Surface Water | 2016-06-08 | 9:20 | MST | FOLLOWUPGKM | Probe/Sensor |  | Conductivity | 0.135 | mS/cm | Final | Actual | 37.2213 | -107.8596
GKM05 | GKM05_060616P | Field Msr/Obs | Water | Surface Water | 2016-06-06 | 16:36 | MST | FOLLOWUPGKM | Probe/Sensor |  | Conductivity | 0.122 | mS/cm | Final | Actual | 37.2687 | -107.8859
GKM05 | GKM05_060616P | Field Msr/Obs | Water | Surface Water | 2016-06-06 | 16:36 | MST | FOLLOWUPGKM | Probe/Sensor |  | Dissolved oxygen (DO) | 13.99 | mg/l | Final | Actual | 37.2687 | -107.8859
GKM05 | GKM05_060616P | Field Msr/Obs | Water | Surface Water | 2016-06-06 | 16:36 | MST | FOLLOWUPGKM | Probe/Sensor |  | Oxidation reduction potential (ORP) | 298 | mV | Final | Actual | 37.2687 | -107.8859
GKM05 | GKM05_060616P | Field Msr/Obs | Water | Surface Water | 2016-06-06 | 16:36 | MST | FOLLOWUPGKM | Probe/Sensor |  | Salinity | 0.084 | PSU | Final | Actual | 37.2687 | -107.8859
GKM05 | GKM05_060616P | Field Msr/Obs | Water | Surface Water | 2016-06-06 | 16:36 | MST | FOLLOWUPGKM | Probe/Sensor |  | Turbidity | 49.5 | NTU | Final | Actual | 37.2687 | -107.8859
GKM05 | GKM05_060616P | Field Msr/Obs | Water | Surface Water | 2016-06-06 | 16:36 | MST | FOLLOWUPGKM | Probe/Sensor |  | Temperature, water | 8.34 | deg C | Final | Actual | 37.2687 | -107.8859
GKM05 | GKM05_060616P | Field Msr/Obs | Water | Surface Water | 2016-06-06 | 16:36 | MST | FOLLOWUPGKM | Probe/Sensor |  | pH | 6 | None | Final | Actual | 37.2687 | -107.8859
LVW-020 | LVW-020_060916P | Field Msr/Obs | Water | Surface Water | 2016-06-09 | 10:05 | MST | FOLLOWUPGKM | Probe/Sensor |  | Turbidity | 117 | NTU | Final | Actual | 36.7306 | -108.251
LVW-020 | LVW-020_060916P | Field Msr/Obs | Water | Surface Water | 2016-06-09 | 10:05 | MST | FOLLOWUPGKM | Probe/Sensor |  | Salinity | 0.133 | PSU | Final | Actual | 36.7306 | -108.251
LVW-020 | LVW-020_060916P | Field Msr/Obs | Water | Surface Water | 2016-06-09 | 10:05 | MST | FOLLOWUPGKM | Probe/Sensor |  | Oxidation reduction potential (ORP) | 210 | mV | Final | Actual | 36.7306 | -108.251
LVW-020 | LVW-020_060916P | Field Msr/Obs | Water | Surface Water | 2016-06-09 | 10:05 | MST | FOLLOWUPGKM | Probe/Sensor |  | Conductivity | 0.194 | mS/cm | Final | Actual | 36.7306 | -108.251
LVW-020 | LVW-020_060916P | Field Msr/Obs | Water | Surface Water | 2016-06-09 | 10:05 | MST | FOLLOWUPGKM | Probe/Sensor |  | Dissolved oxygen (DO) | 17.76 | mg/l | Final | Actual | 36.7306 | -108.251
LVW-020 | LVW-020_060916P | Field Msr/Obs | Water | Surface Water | 2016-06-09 | 10:05 | MST | FOLLOWUPGKM | Probe/Sensor |  | pH | 7.97 | None | Final | Actual | 36.7306 | -108.251
LVW-020 | LVW-020_060916P | Field Msr/Obs | Water | Surface Water | 2016-06-09 | 10:05 | MST | FOLLOWUPGKM | Probe/Sensor |  | Temperature, water | 9.15 | deg C | Final | Actual | 36.7306 | -108.251
M34 | M34_060616P | Field Msr/Obs | Water | Surface Water | 2016-06-06 | 11:55 | MST | FOLLOWUPGKM | Probe/Sensor |  | Conductivity | 0.136 | mS/cm | Final | Actual | 37.8029 | -107.6727
M34 | M34_060616P | Field Msr/Obs | Water | Surface Water | 2016-06-06 | 11:55 | MST | FOLLOWUPGKM | Probe/Sensor |  | Temperature, water | 6.81 | deg C | Final | Actual | 37.8029 | -107.6727
M34 | M34_060616P | Field Msr/Obs | Water | Surface Water | 2016-06-06 | 11:55 | MST | FOLLOWUPGKM | Probe/Sensor |  | Dissolved oxygen (DO) | 17.56 | mg/l | Final | Actual | 37.8029 | -107.6727
M34 | M34_060616P | Field Msr/Obs | Water | Surface Water | 2016-06-06 | 11:55 | MST | FOLLOWUPGKM | Probe/Sensor |  | Oxidation reduction potential (ORP) | 33 | mV | Final | Actual | 37.8029 | -107.6727
M34 | M34_060616P | Field Msr/Obs | Water | Surface Water | 2016-06-06 | 11:55 | MST | FOLLOWUPGKM | Probe/Sensor |  | Salinity | 0.098 | PSU | Final | Actual | 37.8029 | -107.6727
M34 | M34_060616P | Field Msr/Obs | Water | Surface Water | 2016-06-06 | 11:55 | MST | FOLLOWUPGKM | Probe/Sensor |  | Turbidity | 24.5 | NTU | Final | Actual | 37.8029 | -107.6727
M34 | M34_060616P | Field Msr/Obs | Water | Surface Water | 2016-06-06 | 11:55 | MST | FOLLOWUPGKM | Probe/Sensor |  | pH | 8.06 | None | Final | Actual | 37.8029 | -107.6727
Rotary Park | Animas-RotaryPark_060716DP | Field Msr/Obs | Water | Surface Water | 2016-06-07 | 11:30 | MST | FOLLOWUPGKM | Probe/Sensor |  | Conductivity | 0.149 | mS/cm | Final | Actual | 37.2805 | -107.8766
Rotary Park | Animas-RotaryPark_060716DP | Field Msr/Obs | Water | Surface Water | 2016-06-07 | 11:30 | MST | FOLLOWUPGKM | Probe/Sensor |  | Temperature, water | 7.6 | deg C | Final | Actual | 37.2805 | -107.8766
Rotary Park | Animas-RotaryPark_060716P | Field Msr/Obs | Water | Surface Water | 2016-06-07 | 11:30 | MST | FOLLOWUPGKM | Probe/Sensor |  | Turbidity | 29.9 | NTU | Final | Actual | 37.2805 | -107.8766
Rotary Park | Animas-RotaryPark_060716P | Field Msr/Obs | Water | Surface Water | 2016-06-07 | 11:30 | MST | FOLLOWUPGKM | Probe/Sensor |  | Salinity | 0.105 | PSU | Final | Actual | 37.2805 | -107.8766
Rotary Park | Animas-RotaryPark_060716P | Field Msr/Obs | Water | Surface Water | 2016-06-07 | 11:30 | MST | FOLLOWUPGKM | Probe/Sensor |  | Oxidation reduction potential (ORP) | 185 | mV | Final | Actual | 37.2805 | -107.8766
Rotary Park | Animas-RotaryPark_060716P | Field Msr/Obs | Water | Surface Water | 2016-06-07 | 11:30 | MST | FOLLOWUPGKM | Probe/Sensor |  | Conductivity | 0.149 | mS/cm | Final | Actual | 37.2805 | -107.8766
Rotary Park | Animas-RotaryPark_060716P | Field Msr/Obs | Water | Surface Water | 2016-06-07 | 11:30 | MST | FOLLOWUPGKM | Probe/Sensor |  | Dissolved oxygen (DO) | 18.59 | mg/l | Final | Actual | 37.2805 | -107.8766
Rotary Park | Animas-RotaryPark_060716P | Field Msr/Obs | Water | Surface Water | 2016-06-07 | 11:30 | MST | FOLLOWUPGKM | Probe/Sensor |  | pH | 7.27 | None | Final | Actual | 37.2805 | -107.8766
Rotary Park | Animas-RotaryPark_060716P | Field Msr/Obs | Water | Surface Water | 2016-06-07 | 11:30 | MST | FOLLOWUPGKM | Probe/Sensor |  | Temperature, water | 7.6 | deg C | Final | Actual | 37.2805 | -107.8766
Rotary Park | Animas-RotaryPark_060716DP | Field Msr/Obs | Water | Surface Water | 2016-06-07 | 11:30 | MST | FOLLOWUPGKM | Probe/Sensor |  | Dissolved oxygen (DO) | 18.59 | mg/l | Final | Actual | 37.2805 | -107.8766
Rotary Park | Animas-RotaryPark_060716DP | Field Msr/Obs | Water | Surface Water | 2016-06-07 | 11:30 | MST | FOLLOWUPGKM | Probe/Sensor |  | Oxidation reduction potential (ORP) | 185 | mV | Final | Actual | 37.2805 | -107.8766
Rotary Park | Animas-RotaryPark_060716DP | Field Msr/Obs | Water | Surface Water | 2016-06-07 | 11:30 | MST | FOLLOWUPGKM | Probe/Sensor |  | Salinity | 0.105 | PSU | Final | Actual | 37.2805 | -107.8766
Rotary Park | Animas-RotaryPark_060716DP | Field Msr/Obs | Water | Surface Water | 2016-06-07 | 11:30 | MST | FOLLOWUPGKM | Probe/Sensor |  | Turbidity | 29.9 | NTU | Final | Actual | 37.2805 | -107.8766
Rotary Park | Animas-RotaryPark_060716DP | Field Msr/Obs | Water | Surface Water | 2016-06-07 | 11:30 | MST | FOLLOWUPGKM | Probe/Sensor |  | pH | 7.27 | None | Final | Actual | 37.2805 | -107.8766
SJ4C | SJ4C_060816P | Field Msr/Obs | Water | Surface Water | 2016-06-08 | 9:25 | MST | FOLLOWUPGKM | Probe/Sensor |  | pH | 7.27 | None | Final | Actual | 36.9962 | -109.0047
SJ4C | SJ4C_060816P | Field Msr/Obs | Water | Surface Water | 2016-06-08 | 9:25 | MST | FOLLOWUPGKM | Probe/Sensor |  | Oxidation reduction potential (ORP) | 266 | mV | Final | Actual | 36.9962 | -109.0047
SJ4C | SJ4C_060816P | Field Msr/Obs | Water | Surface Water | 2016-06-08 | 9:25 | MST | FOLLOWUPGKM | Probe/Sensor |  | Dissolved oxygen (DO) | 15.17 | mg/l | Final | Actual | 36.9962 | -109.0047
SJ4C | SJ4C_060816P | Field Msr/Obs | Water | Surface Water | 2016-06-08 | 9:25 | MST | FOLLOWUPGKM | Probe/Sensor |  | Salinity | 0.144 | PSU | Final | Actual | 36.9962 | -109.0047
SJ4C | SJ4C_060816P | Field Msr/Obs | Water | Surface Water | 2016-06-08 | 9:25 | MST | FOLLOWUPGKM | Probe/Sensor |  | Temperature, water | 12.96 | deg C | Final | Actual | 36.9962 | -109.0047
SJ4C | SJ4C_060816P | Field Msr/Obs | Water | Surface Water | 2016-06-08 | 9:25 | MST | FOLLOWUPGKM | Probe/Sensor |  | Turbidity | 178 | NTU | Final | Actual | 36.9962 | -109.0047
SJ4C | SJ4C_060816P | Field Msr/Obs | Water | Surface Water | 2016-06-08 | 9:25 | MST | FOLLOWUPGKM | Probe/Sensor |  | Conductivity | 0.231 | mS/cm | Final | Actual | 36.9962 | -109.0047
SJAR | SJAR_060916P | Field Msr/Obs | Water | Surface Water | 2016-06-09 | 8:45 | MST | FOLLOWUPGKM | Probe/Sensor |  | Dissolved oxygen (DO) | 16.96 | mg/l | Final | Actual | 36.7075 | -108.1508
SJAR | SJAR_060916P | Field Msr/Obs | Water | Surface Water | 2016-06-09 | 8:45 | MST | FOLLOWUPGKM | Probe/Sensor |  | Turbidity | 103 | NTU | Final | Actual | 36.7075 | -108.1508
SJAR | SJAR_060916P | Field Msr/Obs | Water | Surface Water | 2016-06-09 | 8:45 | MST | FOLLOWUPGKM | Probe/Sensor |  | pH | 6.95 | None | Final | Actual | 36.7075 | -108.1508
SJAR | SJAR_060916P | Field Msr/Obs | Water | Surface Water | 2016-06-09 | 8:45 | MST | FOLLOWUPGKM | Probe/Sensor |  | Conductivity | 0.244 | mS/cm | Final | Actual | 36.7075 | -108.1508
SJAR | SJAR_060916P | Field Msr/Obs | Water | Surface Water | 2016-06-09 | 8:45 | MST | FOLLOWUPGKM | Probe/Sensor |  | Oxidation reduction potential (ORP) | 266 | mV | Final | Actual | 36.7075 | -108.1508
SJAR | SJAR_060916P | Field Msr/Obs | Water | Surface Water | 2016-06-09 | 8:45 | MST | FOLLOWUPGKM | Probe/Sensor |  | Salinity | 0.177 | PSU | Final | Actual | 36.7075 | -108.1508
SJAR | SJAR_060916P | Field Msr/Obs | Water | Surface Water | 2016-06-09 | 8:45 | MST | FOLLOWUPGKM | Probe/Sensor |  | Temperature, water | 7.12 | deg C | Final | Actual | 36.7075 | -108.1508
SJBB | SJBB_060716P | Field Msr/Obs | Water | Surface Water | 2016-06-07 | 11:00 | MST | FOLLOWUPGKM | Probe/Sensor |  | Temperature, water | 15.11 | deg C | Final | Actual | 37.2574 | -109.6186
SJBB | SJBB_060716P | Field Msr/Obs | Water | Surface Water | 2016-06-07 | 11:00 | MST | FOLLOWUPGKM | Probe/Sensor |  | Oxidation reduction potential (ORP) | 269 | mV | Final | Actual | 37.2574 | -109.6186
SJBB | SJBB_060716P | Field Msr/Obs | Water | Surface Water | 2016-06-07 | 11:00 | MST | FOLLOWUPGKM | Probe/Sensor |  | Conductivity | 0.238 | mS/cm | Final | Actual | 37.2574 | -109.6186
SJBB | SJBB_060716P | Field Msr/Obs | Water | Surface Water | 2016-06-07 | 11:00 | MST | FOLLOWUPGKM | Probe/Sensor |  | Dissolved oxygen (DO) | 20.1 | mg/l | Final | Actual | 37.2574 | -109.6186
SJBB | SJBB_060716P | Field Msr/Obs | Water | Surface Water | 2016-06-07 | 11:00 | MST | FOLLOWUPGKM | Probe/Sensor |  | pH | 8.08 | None | Final | Actual | 37.2574 | -109.6186
SJBB | SJBB_060716P | Field Msr/Obs | Water | Surface Water | 2016-06-07 | 11:00 | MST | FOLLOWUPGKM | Probe/Sensor |  | Salinity | 0.141 | PSU | Final | Actual | 37.2574 | -109.6186
SJBB | SJBB_060716P | Field Msr/Obs | Water | Surface Water | 2016-06-07 | 11:00 | MST | FOLLOWUPGKM | Probe/Sensor |  | Turbidity | 317 | NTU | Final | Actual | 37.2574 | -109.6186
SJCH | SJCH_060716P | Field Msr/Obs | Water | Surface Water | 2016-06-07 | 14:54 | MST | FOLLOWUPGKM | Probe/Sensor |  | Dissolved oxygen (DO) | 14.11 | mg/l | Final | Actual | 37.2933 | -110.3993
SJCH | SJCH_060716P | Field Msr/Obs | Water | Surface Water | 2016-06-07 | 14:54 | MST | FOLLOWUPGKM | Probe/Sensor |  | pH | 8.2 | None | Final | Actual | 37.2933 | -110.3993
SJCH | SJCH_060716P | Field Msr/Obs | Water | Surface Water | 2016-06-07 | 14:54 | MST | FOLLOWUPGKM | Probe/Sensor |  | Conductivity | 0.273 | mS/cm | Final | Actual | 37.2933 | -110.3993
SJCH | SJCH_060716P | Field Msr/Obs | Water | Surface Water | 2016-06-07 | 14:54 | MST | FOLLOWUPGKM | Probe/Sensor |  | Oxidation reduction potential (ORP) | 152 | mV | Final | Actual | 37.2933 | -110.3993
SJCH | SJCH_060716P | Field Msr/Obs | Water | Surface Water | 2016-06-07 | 14:54 | MST | FOLLOWUPGKM | Probe/Sensor |  | Salinity | 0.148 | PSU | Final | Actual | 37.2933 | -110.3993
SJCH | SJCH_060716P | Field Msr/Obs | Water | Surface Water | 2016-06-07 | 14:54 | MST | FOLLOWUPGKM | Probe/Sensor |  | Turbidity | 607 | NTU | Final | Actual | 37.2933 | -110.3993
SJCH | SJCH_060716P | Field Msr/Obs | Water | Surface Water | 2016-06-07 | 14:54 | MST | FOLLOWUPGKM | Probe/Sensor |  | Temperature, water | 19.45 | deg C | Final | Actual | 37.2933 | -110.3993
SJFP | SJFP_060816P | Field Msr/Obs | Water | Surface Water | 2016-06-08 | 11:40 | MST | FOLLOWUPGKM | Probe/Sensor |  | Temperature, water | 10.97 | deg C | Final | Actual | 36.7482 | -108.412
SJFP | SJFP_060816P | Field Msr/Obs | Water | Surface Water | 2016-06-08 | 11:40 | MST | FOLLOWUPGKM | Probe/Sensor |  | pH | 8.26 | None | Final | Actual | 36.7482 | -108.412
SJFP | SJFP_060816P | Field Msr/Obs | Water | Surface Water | 2016-06-08 | 11:40 | MST | FOLLOWUPGKM | Probe/Sensor |  | Dissolved oxygen (DO) | 14.89 | mg/l | Final | Actual | 36.7482 | -108.412
SJFP | SJFP_060816P | Field Msr/Obs | Water | Surface Water | 2016-06-08 | 11:40 | MST | FOLLOWUPGKM | Probe/Sensor |  | Conductivity | 0.215 | mS/cm | Final | Actual | 36.7482 | -108.412
SJFP | SJFP_060816P | Field Msr/Obs | Water | Surface Water | 2016-06-08 | 11:40 | MST | FOLLOWUPGKM | Probe/Sensor |  | Oxidation reduction potential (ORP) | 233 | mV | Final | Actual | 36.7482 | -108.412
SJFP | SJFP_060816P | Field Msr/Obs | Water | Surface Water | 2016-06-08 | 11:40 | MST | FOLLOWUPGKM | Probe/Sensor |  | Salinity | 0.141 | PSU | Final | Actual | 36.7482 | -108.412
SJFP | SJFP_060816P | Field Msr/Obs | Water | Surface Water | 2016-06-08 | 11:40 | MST | FOLLOWUPGKM | Probe/Sensor |  | Turbidity | 72 | NTU | Final | Actual | 36.7482 | -108.412
SJLP | SJLP_060816P | Field Msr/Obs | Water | Surface Water | 2016-06-08 | 12:45 | MST | FOLLOWUPGKM | Probe/Sensor |  | pH | 8.27 | None | Final | Actual | 36.7359 | -108.254
SJLP | SJLP_060816P | Field Msr/Obs | Water | Surface Water | 2016-06-08 | 12:45 | MST | FOLLOWUPGKM | Probe/Sensor |  | Turbidity | 77.1 | NTU | Final | Actual | 36.7359 | -108.254
SJLP | SJLP_060816P | Field Msr/Obs | Water | Surface Water | 2016-06-08 | 12:45 | MST | FOLLOWUPGKM | Probe/Sensor |  | Salinity | 0.13 | PSU | Final | Actual | 36.7359 | -108.254
SJLP | SJLP_060816P | Field Msr/Obs | Water | Surface Water | 2016-06-08 | 12:45 | MST | FOLLOWUPGKM | Probe/Sensor |  | Oxidation reduction potential (ORP) | 199 | mV | Final | Actual | 36.7359 | -108.254
SJLP | SJLP_060816P | Field Msr/Obs | Water | Surface Water | 2016-06-08 | 12:45 | MST | FOLLOWUPGKM | Probe/Sensor |  | Dissolved oxygen (DO) | 20.81 | mg/l | Final | Actual | 36.7359 | -108.254
SJLP | SJLP_060816P | Field Msr/Obs | Water | Surface Water | 2016-06-08 | 12:45 | MST | FOLLOWUPGKM | Probe/Sensor |  | Temperature, water | 10.37 | deg C | Final | Actual | 36.7359 | -108.254
SJLP | SJLP_060816P | Field Msr/Obs | Water | Surface Water | 2016-06-08 | 12:45 | MST | FOLLOWUPGKM | Probe/Sensor |  | Conductivity | 0.196 | mS/cm | Final | Actual | 36.7359 | -108.254
SJMC | SJMC_060716DP | Field Msr/Obs | Water | Surface Water | 2016-06-07 | 9:20 | MST | FOLLOWUPGKM | Probe/Sensor |  | Oxidation reduction potential (ORP) | 311 | mV | Final | Actual | 37.2582 | -109.3106
SJMC | SJMC_060716DP | Field Msr/Obs | Water | Surface Water | 2016-06-07 | 9:20 | MST | FOLLOWUPGKM | Probe/Sensor |  | Turbidity | 430 | NTU | Final | Actual | 37.2582 | -109.3106
SJMC | SJMC_060716DP | Field Msr/Obs | Water | Surface Water | 2016-06-07 | 9:20 | MST | FOLLOWUPGKM | Probe/Sensor |  | Salinity | 0.15 | PSU | Final | Actual | 37.2582 | -109.3106
SJMC | SJMC_060716DP | Field Msr/Obs | Water | Surface Water | 2016-06-07 | 9:20 | MST | FOLLOWUPGKM | Probe/Sensor |  | Dissolved oxygen (DO) | 14.1 | mg/l | Final | Actual | 37.2582 | -109.3106
SJMC | SJMC_060716DP | Field Msr/Obs | Water | Surface Water | 2016-06-07 | 9:20 | MST | FOLLOWUPGKM | Probe/Sensor |  | pH | 6.42 | None | Final | Actual | 37.2582 | -109.3106
SJMC | SJMC_060716DP | Field Msr/Obs | Water | Surface Water | 2016-06-07 | 9:20 | MST | FOLLOWUPGKM | Probe/Sensor |  | Temperature, water | 14.59 | deg C | Final | Actual | 37.2582 | -109.3106
SJMC | SJMC_060716P | Field Msr/Obs | Water | Surface Water | 2016-06-07 | 9:20 | MST | FOLLOWUPGKM | Probe/Sensor |  | Turbidity | 430 | NTU | Final | Actual | 37.2582 | -109.3106
SJMC | SJMC_060716P | Field Msr/Obs | Water | Surface Water | 2016-06-07 | 9:20 | MST | FOLLOWUPGKM | Probe/Sensor |  | Salinity | 0.15 | PSU | Final | Actual | 37.2582 | -109.3106
SJMC | SJMC_060716P | Field Msr/Obs | Water | Surface Water | 2016-06-07 | 9:20 | MST | FOLLOWUPGKM | Probe/Sensor |  | Oxidation reduction potential (ORP) | 311 | mV | Final | Actual | 37.2582 | -109.3106
SJMC | SJMC_060716P | Field Msr/Obs | Water | Surface Water | 2016-06-07 | 9:20 | MST | FOLLOWUPGKM | Probe/Sensor |  | Conductivity | 0.25 | mS/cm | Final | Actual | 37.2582 | -109.3106
SJMC | SJMC_060716P | Field Msr/Obs | Water | Surface Water | 2016-06-07 | 9:20 | MST | FOLLOWUPGKM | Probe/Sensor |  | Dissolved oxygen (DO) | 14.1 | mg/l | Final | Actual | 37.2582 | -109.3106
SJMC | SJMC_060716P | Field Msr/Obs | Water | Surface Water | 2016-06-07 | 9:20 | MST | FOLLOWUPGKM | Probe/Sensor |  | Temperature, water | 14.59 | deg C | Final | Actual | 37.2582 | -109.3106
SJMC | SJMC_060716DP | Field Msr/Obs | Water | Surface Water | 2016-06-07 | 9:20 | MST | FOLLOWUPGKM | Probe/Sensor |  | Conductivity | 0.25 | mS/cm | Final | Actual | 37.2582 | -109.3106
SJMC | SJMC_060716P | Field Msr/Obs | Water | Surface Water | 2016-06-07 | 9:20 | MST | FOLLOWUPGKM | Probe/Sensor |  | pH | 6.42 | None | Final | Actual | 37.2582 | -109.3106
SJSR | SJSR_060816P | Field Msr/Obs | Water | Surface Water | 2016-06-08 | 10:45 | MST | FOLLOWUPGKM | Probe/Sensor |  | Temperature, water | 11.26 | deg C | Final | Actual | 36.7816 | -108.6928
SJSR | SJSR_060816P | Field Msr/Obs | Water | Surface Water | 2016-06-08 | 10:45 | MST | FOLLOWUPGKM | Probe/Sensor |  | pH | 8.05 | None | Final | Actual | 36.7816 | -108.6928
SJSR | SJSR_060816P | Field Msr/Obs | Water | Surface Water | 2016-06-08 | 10:45 | MST | FOLLOWUPGKM | Probe/Sensor |  | Dissolved oxygen (DO) | 18.44 | mg/l | Final | Actual | 36.7816 | -108.6928
SJSR | SJSR_060816P | Field Msr/Obs | Water | Surface Water | 2016-06-08 | 10:45 | MST | FOLLOWUPGKM | Probe/Sensor |  | Conductivity | 0.213 | mS/cm | Final | Actual | 36.7816 | -108.6928
SJSR | SJSR_060816P | Field Msr/Obs | Water | Surface Water | 2016-06-08 | 10:45 | MST | FOLLOWUPGKM | Probe/Sensor |  | Oxidation reduction potential (ORP) | 233 | mV | Final | Actual | 36.7816 | -108.6928
SJSR | SJSR_060816P | Field Msr/Obs | Water | Surface Water | 2016-06-08 | 10:45 | MST | FOLLOWUPGKM | Probe/Sensor |  | Salinity | 0.138 | PSU | Final | Actual | 36.7816 | -108.6928
SJSR | SJSR_060816P | Field Msr/Obs | Water | Surface Water | 2016-06-08 | 10:45 | MST | FOLLOWUPGKM | Probe/Sensor |  | Turbidity | 113 | NTU | Final | Actual | 36.7816 | -108.6928
AR7-2 | AR7-2_060816P | Field Msr/Obs | Water | Surface Water | 2016-06-08 | 10:44 | MST | FOLLOWUPGKM | Probe/Sensor |  | Dissolved oxygen (DO) | 17.45 | mg/l | Final | Actual | 37.0852 | -107.8792
AR7-2 | AR7-2_060816P | Field Msr/Obs | Water | Surface Water | 2016-06-08 | 10:44 | MST | FOLLOWUPGKM | Probe/Sensor |  | Temperature, water | 10.14 | deg C | Final | Actual | 37.0852 | -107.8792
AR7-2 | AR7-2_060816P | Field Msr/Obs | Water | Surface Water | 2016-06-08 | 10:44 | MST | FOLLOWUPGKM | Probe/Sensor |  | Conductivity | 0.138 | mS/cm | Final | Actual | 37.0852 | -107.8792
AR7-2 | AR7-2_060816P | Field Msr/Obs | Water | Surface Water | 2016-06-08 | 10:44 | MST | FOLLOWUPGKM | Probe/Sensor |  | Oxidation reduction potential (ORP) | 142 | mV | Final | Actual | 37.0852 | -107.8792
AR7-2 | AR7-2_060816P | Field Msr/Obs | Water | Surface Water | 2016-06-08 | 10:44 | MST | FOLLOWUPGKM | Probe/Sensor |  | Salinity | 0.092 | PSU | Final | Actual | 37.0852 | -107.8792
AR7-2 | AR7-2_060816P | Field Msr/Obs | Water | Surface Water | 2016-06-08 | 10:44 | MST | FOLLOWUPGKM | Probe/Sensor |  | pH | 7.61 | None | Final | Actual | 37.0852 | -107.8792
AR7-2 | AR7-2_060816P | Field Msr/Obs | Water | Surface Water | 2016-06-08 | 10:44 | MST | FOLLOWUPGKM | Probe/Sensor |  | Turbidity | 79.6 | NTU | Final | Actual | 37.0852 | -107.8792
A75D | A75D_060816P | Field Msr/Obs | Water | Surface Water | 2016-06-08 | 10:15 | MST | FOLLOWUPGKM | Probe/Sensor |  | Oxidation reduction potential (ORP) | 250 | mV | Final | Actual | 37.5978 | -107.7756
A75D | A75D_060816P | Field Msr/Obs | Water | Surface Water | 2016-06-08 | 10:15 | MST | FOLLOWUPGKM | Probe/Sensor |  | Conductivity | 0.106 | mS/cm | Final | Actual | 37.5978 | -107.7756
A75D | A75D_060816P | Field Msr/Obs | Water | Surface Water | 2016-06-08 | 10:15 | MST | FOLLOWUPGKM | Probe/Sensor |  | Dissolved oxygen (DO) | 16.61 | mg/l | Final | Actual | 37.5978 | -107.7756
A75D | A75D_060816P | Field Msr/Obs | Water | Surface Water | 2016-06-08 | 10:15 | MST | FOLLOWUPGKM | Probe/Sensor |  | pH | 6.58 | None | Final | Actual | 37.5978 | -107.7756
A75D | A75D_060816P | Field Msr/Obs | Water | Surface Water | 2016-06-08 | 10:15 | MST | FOLLOWUPGKM | Probe/Sensor |  | Temperature, water | 4.91 | deg C | Final | Actual | 37.5978 | -107.7756
A75D | A75D_060816P | Field Msr/Obs | Water | Surface Water | 2016-06-08 | 10:15 | MST | FOLLOWUPGKM | Probe/Sensor |  | Salinity | 0.08 | PSU | Final | Actual | 37.5978 | -107.7756
A75D | A75D_060816P | Field Msr/Obs | Water | Surface Water | 2016-06-08 | 10:15 | MST | FOLLOWUPGKM | Probe/Sensor |  | Turbidity | 79.7 | NTU | Final | Actual | 37.5978 | -107.7756
SJMH | SJMH_060716P | Field Msr/Obs | Water | Surface Water | 2016-06-07 | 12:00 | MST | FOLLOWUPGKM | Probe/Sensor |  | Temperature, water | 16.46 | deg C | Final | Actual | 37.15 | -109.8663
SJMH | SJMH_060716P | Field Msr/Obs | Water | Surface Water | 2016-06-07 | 12:00 | MST | FOLLOWUPGKM | Probe/Sensor |  | Turbidity | 426 | NTU | Final | Actual | 37.15 | -109.8663
SJMH | SJMH_060716P | Field Msr/Obs | Water | Surface Water | 2016-06-07 | 12:00 | MST | FOLLOWUPGKM | Probe/Sensor |  | Salinity | 0.143 | PSU | Final | Actual | 37.15 | -109.8663
SJMH | SJMH_060716P | Field Msr/Obs | Water | Surface Water | 2016-06-07 | 12:00 | MST | FOLLOWUPGKM | Probe/Sensor |  | Oxidation reduction potential (ORP) | 225 | mV | Final | Actual | 37.15 | -109.8663
SJMH | SJMH_060716P | Field Msr/Obs | Water | Surface Water | 2016-06-07 | 12:00 | MST | FOLLOWUPGKM | Probe/Sensor |  | Conductivity | 0.248 | mS/cm | Final | Actual | 37.15 | -109.8663
SJMH | SJMH_060716P | Field Msr/Obs | Water | Surface Water | 2016-06-07 | 12:00 | MST | FOLLOWUPGKM | Probe/Sensor |  | pH | 8.21 | None | Final | Actual | 37.15 | -109.8663
SJMH | SJMH_060716P | Field Msr/Obs | Water | Surface Water | 2016-06-07 | 12:00 | MST | FOLLOWUPGKM | Probe/Sensor |  | Dissolved oxygen (DO) | 13.87 | mg/l | Final | Actual | 37.15 | -109.8663
AR2-7a | AR2-7a_060816P | Field Msr/Obs | Water | Surface Water | 2016-06-08 | 11:44 | MST | FOLLOWUPGKM | Probe/Sensor |  | Salinity | 0.096 | PSU | Final | Actual | 37.0276 | -107.8782
AR2-7a | AR2-7a_060816P | Field Msr/Obs | Water | Surface Water | 2016-06-08 | 11:44 | MST | FOLLOWUPGKM | Probe/Sensor |  | Temperature, water | 10.76 | deg C | Final | Actual | 37.0276 | -107.8782
AR2-7a | AR2-7a_060816P | Field Msr/Obs | Water | Surface Water | 2016-06-08 | 11:44 | MST | FOLLOWUPGKM | Probe/Sensor |  | pH | 6.86 | None | Final | Actual | 37.0276 | -107.8782
AR2-7a | AR2-7a_060816P | Field Msr/Obs | Water | Surface Water | 2016-06-08 | 11:44 | MST | FOLLOWUPGKM | Probe/Sensor |  | Dissolved oxygen (DO) | 17.03 | mg/l | Final | Actual | 37.0276 | -107.8782
AR2-7a | AR2-7a_060816P | Field Msr/Obs | Water | Surface Water | 2016-06-08 | 11:44 | MST | FOLLOWUPGKM | Probe/Sensor |  | Conductivity | 0.147 | mS/cm | Final | Actual | 37.0276 | -107.8782
AR2-7a | AR2-7a_060816P | Field Msr/Obs | Water | Surface Water | 2016-06-08 | 11:44 | MST | FOLLOWUPGKM | Probe/Sensor |  | Oxidation reduction potential (ORP) | 166 | mV | Final | Actual | 37.0276 | -107.8782
AR2-7a | AR2-7a_060816P | Field Msr/Obs | Water | Surface Water | 2016-06-08 | 11:44 | MST | FOLLOWUPGKM | Probe/Sensor |  | Turbidity | 57.6 | NTU | Final | Actual | 37.0276 | -107.8782
A73 | A73_060816P | Field Msr/Obs | Water | Surface Water | 2016-06-08 | 12:15 | MST | FOLLOWUPGKM | Probe/Sensor |  | Temperature, water | 5.74 | deg C | Final | Actual | 37.7222 | -107.6548
A73 | A73_060816P | Field Msr/Obs | Water | Surface Water | 2016-06-08 | 12:15 | MST | FOLLOWUPGKM | Probe/Sensor |  | Salinity | 0.099 | PSU | Final | Actual | 37.7222 | -107.6548
A73 | A73_060816P | Field Msr/Obs | Water | Surface Water | 2016-06-08 | 12:15 | MST | FOLLOWUPGKM | Probe/Sensor |  | Oxidation reduction potential (ORP) | 156 | mV | Final | Actual | 37.7222 | -107.6548
A73 | A73_060816P | Field Msr/Obs | Water | Surface Water | 2016-06-08 | 12:15 | MST | FOLLOWUPGKM | Probe/Sensor |  | Turbidity | 77.5 | NTU | Final | Actual | 37.7222 | -107.6548
A73 | A73_060816P | Field Msr/Obs | Water | Surface Water | 2016-06-08 | 12:15 | MST | FOLLOWUPGKM | Probe/Sensor |  | Conductivity | 0.134 | mS/cm | Final | Actual | 37.7222 | -107.6548
A73 | A73_060816P | Field Msr/Obs | Water | Surface Water | 2016-06-08 | 12:15 | MST | FOLLOWUPGKM | Probe/Sensor |  | Dissolved oxygen (DO) | 14.82 | mg/l | Final | Actual | 37.7222 | -107.6548
A73 | A73_060816P | Field Msr/Obs | Water | Surface Water | 2016-06-08 | 12:15 | MST | FOLLOWUPGKM | Probe/Sensor |  | pH | 6.92 | None | Final | Actual | 37.7222 | -107.6548
32nd St Bridge | 32nd St Bridge_082216P | Field Msr/Obs | Water | Surface Water | 2016-08-22 | 12:10 | MST | FOLLOWUPGKM | Probe/Sensor |  | Temperature, water | 16.83 | deg C | Preliminary | Actual | 37.2948 | -107.8705
32nd St Bridge | 32nd St Bridge_082216P | Field Msr/Obs | Water | Surface Water | 2016-08-22 | 12:10 | MST | FOLLOWUPGKM | Probe/Sensor |  | pH | 7.07 | None | Preliminary | Actual | 37.2948 | -107.8705
32nd St Bridge | 32nd St Bridge_082216P | Field Msr/Obs | Water | Surface Water | 2016-08-22 | 12:10 | MST | FOLLOWUPGKM | Probe/Sensor |  | Dissolved oxygen (DO) | 8.06 | mg/l | Preliminary | Actual | 37.2948 | -107.8705
32nd St Bridge | 32nd St Bridge_082216P | Field Msr/Obs | Water | Surface Water | 2016-08-22 | 12:10 | MST | FOLLOWUPGKM | Probe/Sensor |  | Conductivity | 0.6 | mS/cm | Preliminary | Actual | 37.2948 | -107.8705
32nd St Bridge | 32nd St Bridge_082216P | Field Msr/Obs | Water | Surface Water | 2016-08-22 | 12:10 | MST | FOLLOWUPGKM | Probe/Sensor |  | Oxidation reduction potential (ORP) | 146.2 | mV | Preliminary | Actual | 37.2948 | -107.8705
32nd St Bridge | 32nd St Bridge_082216P | Field Msr/Obs | Water | Surface Water | 2016-08-22 | 12:10 | MST | FOLLOWUPGKM | Probe/Sensor |  | Salinity | 0.349 | PSU | Preliminary | Actual | 37.2948 | -107.8705
32nd St Bridge | 32nd St Bridge_082216P | Field Msr/Obs | Water | Surface Water | 2016-08-22 | 12:10 | MST | FOLLOWUPGKM | Probe/Sensor |  | Turbidity | 1.59 | NTU | Preliminary | Actual | 37.2948 | -107.8705
9426 | 9426_082216P | Field Msr/Obs | Water | Surface Water | 2016-08-22 | 7:45 | MST | FOLLOWUPGKM | Probe/Sensor |  | Temperature, water | 12.97 | deg C | Preliminary | Actual | 37.3851 | -107.8369
9426 | 9426_082216P | Field Msr/Obs | Water | Surface Water | 2016-08-22 | 7:45 | MST | FOLLOWUPGKM | Probe/Sensor |  | Turbidity | 1.44 | NTU | Preliminary | Actual | 37.3851 | -107.8369
9426 | 9426_082216P | Field Msr/Obs | Water | Surface Water | 2016-08-22 | 7:45 | MST | FOLLOWUPGKM | Probe/Sensor |  | Salinity | 0.354 | PSU | Preliminary | Actual | 37.3851 | -107.8369
9426 | 9426_082216P | Field Msr/Obs | Water | Surface Water | 2016-08-22 | 7:45 | MST | FOLLOWUPGKM | Probe/Sensor |  | Oxidation reduction potential (ORP) | 157.2 | mV | Preliminary | Actual | 37.3851 | -107.8369
9426 | 9426_082216P | Field Msr/Obs | Water | Surface Water | 2016-08-22 | 7:45 | MST | FOLLOWUPGKM | Probe/Sensor |  | Conductivity | 0.555 | mS/cm | Preliminary | Actual | 37.3851 | -107.8369
9426 | 9426_082216P | Field Msr/Obs | Water | Surface Water | 2016-08-22 | 7:45 | MST | FOLLOWUPGKM | Probe/Sensor |  | pH | 7.08 | None | Preliminary | Actual | 37.3851 | -107.8369
9426 | 9426_082216P | Field Msr/Obs | Water | Surface Water | 2016-08-22 | 7:45 | MST | FOLLOWUPGKM | Probe/Sensor |  | Dissolved oxygen (DO) | 7.31 | mg/l | Preliminary | Actual | 37.3851 | -107.8369
A68 | A68_082316P | Field Msr/Obs | Water | Surface Water | 2016-08-23 | 8:30 | MST | FOLLOWUPGKM | Probe/Sensor |  | Conductivity | 0.324 | mS/cm | Preliminary | Actual | 37.811 | -107.6594
A68 | A68_082316P | Field Msr/Obs | Water | Surface Water | 2016-08-23 | 8:30 | MST | FOLLOWUPGKM | Probe/Sensor |  | Salinity | 0.237 | PSU | Preliminary | Actual | 37.811 | -107.6594
A68 | A68_082316P | Field Msr/Obs | Water | Surface Water | 2016-08-23 | 8:30 | MST | FOLLOWUPGKM | Probe/Sensor |  | Turbidity | 0.73 | NTU | Preliminary | Actual | 37.811 | -107.6594
A68 | A68_082316P | Field Msr/Obs | Water | Surface Water | 2016-08-23 | 8:30 | MST | FOLLOWUPGKM | Probe/Sensor |  | Oxidation reduction potential (ORP) | 30 | mV | Preliminary | Actual | 37.811 | -107.6594
A68 | A68_082316P | Field Msr/Obs | Water | Surface Water | 2016-08-23 | 8:30 | MST | FOLLOWUPGKM | Probe/Sensor |  | pH | 6.75 | None | Preliminary | Actual | 37.811 | -107.6594
A68 | A68_082316P | Field Msr/Obs | Water | Surface Water | 2016-08-23 | 8:30 | MST | FOLLOWUPGKM | Probe/Sensor |  | Temperature, water | 7.1 | deg C | Preliminary | Actual | 37.811 | -107.6594
A68 | A68_082316P | Field Msr/Obs | Water | Surface Water | 2016-08-23 | 8:30 | MST | FOLLOWUPGKM | Probe/Sensor |  | Dissolved oxygen (DO) | 8.47 | mg/l | Preliminary | Actual | 37.811 | -107.6594
A72 | A72_082316P | Field Msr/Obs | Water | Surface Water | 2016-08-23 | 11:30 | MST | FOLLOWUPGKM | Probe/Sensor |  | Oxidation reduction potential (ORP) | -27.2 | mV | Preliminary | Actual | 37.79 | -107.6675
A72 | A72_082816P | Field Msr/Obs | Water | Surface Water | 2016-08-28 | 11:15 | MST | FOLLOWUPGKM | Probe/Sensor |  | Turbidity | 5.7 | NTU | Preliminary | Actual | 37.79 | -107.6675
A72 | A72_082816P | Field Msr/Obs | Water | Surface Water | 2016-08-28 | 11:15 | MST | FOLLOWUPGKM | Probe/Sensor |  | Oxidation reduction potential (ORP) | 71.4 | mV | Preliminary | Actual | 37.79 | -107.6675
A72 | A72_082816P | Field Msr/Obs | Water | Surface Water | 2016-08-28 | 11:15 | MST | FOLLOWUPGKM | Probe/Sensor |  | Conductivity | 0.471 | mS/cm | Preliminary | Actual | 37.79 | -107.6675
A72 | A72_082316P | Field Msr/Obs | Water | Surface Water | 2016-08-23 | 11:30 | MST | FOLLOWUPGKM | Probe/Sensor |  | Temperature, water | 8.3 | deg C | Preliminary | Actual | 37.79 | -107.6675
A72 | A72_082816P | Field Msr/Obs | Water | Surface Water | 2016-08-28 | 11:15 | MST | FOLLOWUPGKM | Probe/Sensor |  | Dissolved oxygen (DO) | 8.17 | mg/l | Preliminary | Actual | 37.79 | -107.6675
A72 | A72_082816P | Field Msr/Obs | Water | Surface Water | 2016-08-28 | 11:15 | MST | FOLLOWUPGKM | Probe/Sensor |  | Salinity | 0.341 | PSU | Preliminary | Actual | 37.79 | -107.6675
A72 | A72_082316P | Field Msr/Obs | Water | Surface Water | 2016-08-23 | 11:30 | MST | FOLLOWUPGKM | Probe/Sensor |  | Salinity | 0.322 | PSU | Preliminary | Actual | 37.79 | -107.6675
A72 | A72_082316P | Field Msr/Obs | Water | Surface Water | 2016-08-23 | 11:30 | MST | FOLLOWUPGKM | Probe/Sensor |  | Conductivity | 0.45 | mS/cm | Preliminary | Actual | 37.79 | -107.6675
A72 | A72_082316P | Field Msr/Obs | Water | Surface Water | 2016-08-23 | 11:30 | MST | FOLLOWUPGKM | Probe/Sensor |  | Dissolved oxygen (DO) | 8.14 | mg/l | Preliminary | Actual | 37.79 | -107.6675
A72 | A72_082316P | Field Msr/Obs | Water | Surface Water | 2016-08-23 | 11:30 | MST | FOLLOWUPGKM | Probe/Sensor |  | pH | 6.61 | None | Preliminary | Actual | 37.79 | -107.6675
A72 | A72_082816P | Field Msr/Obs | Water | Surface Water | 2016-08-28 | 11:15 | MST | FOLLOWUPGKM | Probe/Sensor |  | Temperature, water | 7.96 | deg C | Preliminary | Actual | 37.79 | -107.6675
A72 | A72_082316P | Field Msr/Obs | Water | Surface Water | 2016-08-23 | 11:30 | MST | FOLLOWUPGKM | Probe/Sensor |  | Turbidity | 13.5 | NTU | Preliminary | Actual | 37.79 | -107.6675
A72 | A72_082816P | Field Msr/Obs | Water | Surface Water | 2016-08-28 | 11:15 | MST | FOLLOWUPGKM | Probe/Sensor |  | pH | 6.57 | None | Preliminary | Actual | 37.79 | -107.6675
ADW-010 | ADW-010_082416P | Field Msr/Obs | Water | Surface Water | 2016-08-24 | 14:00 | MST | FOLLOWUPGKM | Probe/Sensor |  | Oxidation reduction potential (ORP) | -51.7 | mV | Preliminary | Actual | 36.8385 | -107.9922
ADW-010 | ADW-010_082416P | Field Msr/Obs | Water | Surface Water | 2016-08-24 | 14:00 | MST | FOLLOWUPGKM | Probe/Sensor |  | Temperature, water | 19.04 | deg C | Preliminary | Actual | 36.8385 | -107.9922
ADW-010 | ADW-010_082416P | Field Msr/Obs | Water | Surface Water | 2016-08-24 | 14:00 | MST | FOLLOWUPGKM | Probe/Sensor |  | pH | 9.2 | None | Preliminary | Actual | 36.8385 | -107.9922
ADW-010 | ADW-010_082416P | Field Msr/Obs | Water | Surface Water | 2016-08-24 | 14:00 | MST | FOLLOWUPGKM | Probe/Sensor |  | Conductivity | 0.59 | mS/cm | Preliminary | Actual | 36.8385 | -107.9922
ADW-010 | ADW-010_082416P | Field Msr/Obs | Water | Surface Water | 2016-08-24 | 14:00 | MST | FOLLOWUPGKM | Probe/Sensor |  | Salinity | 0.326 | PSU | Preliminary | Actual | 36.8385 | -107.9922
ADW-010 | ADW-010_082416P | Field Msr/Obs | Water | Surface Water | 2016-08-24 | 14:00 | MST | FOLLOWUPGKM | Probe/Sensor |  | Turbidity | 166 | NTU | Preliminary | Actual | 36.8385 | -107.9922
ADW-010 | ADW-010_082416P | Field Msr/Obs | Water | Surface Water | 2016-08-24 | 14:00 | MST | FOLLOWUPGKM | Probe/Sensor |  | Dissolved oxygen (DO) | 7.96 | mg/l | Preliminary | Actual | 36.8385 | -107.9922
ADW-021 | ADW-021_082416P | Field Msr/Obs | Water | Surface Water | 2016-08-24 | 11:15 | MST | FOLLOWUPGKM | Probe/Sensor |  | pH | 8.56 | None | Preliminary | Actual | 36.8728 | -107.9607
ADW-021 | ADW-021_082416P | Field Msr/Obs | Water | Surface Water | 2016-08-24 | 11:15 | MST | FOLLOWUPGKM | Probe/Sensor |  | Temperature, water | 16.47 | deg C | Preliminary | Actual | 36.8728 | -107.9607
ADW-021 | ADW-021_082416P | Field Msr/Obs | Water | Surface Water | 2016-08-24 | 11:15 | MST | FOLLOWUPGKM | Probe/Sensor |  | Turbidity | 130.4 | NTU | Preliminary | Actual | 36.8728 | -107.9607
ADW-021 | ADW-021_082416P | Field Msr/Obs | Water | Surface Water | 2016-08-24 | 11:15 | MST | FOLLOWUPGKM | Probe/Sensor |  | Salinity | 0.329 | PSU | Preliminary | Actual | 36.8728 | -107.9607
ADW-021 | ADW-021_082416P | Field Msr/Obs | Water | Surface Water | 2016-08-24 | 11:15 | MST | FOLLOWUPGKM | Probe/Sensor |  | Oxidation reduction potential (ORP) | -86.1 | mV | Preliminary | Actual | 36.8728 | -107.9607
ADW-021 | ADW-021_082416P | Field Msr/Obs | Water | Surface Water | 2016-08-24 | 11:15 | MST | FOLLOWUPGKM | Probe/Sensor |  | Conductivity | 0.562 | mS/cm | Preliminary | Actual | 36.8728 | -107.9607
ADW-021 | ADW-021_082416P | Field Msr/Obs | Water | Surface Water | 2016-08-24 | 11:15 | MST | FOLLOWUPGKM | Probe/Sensor |  | Dissolved oxygen (DO) | 7.93 | mg/l | Preliminary | Actual | 36.8728 | -107.9607
ADW-022 | ADW-022_082416P | Field Msr/Obs | Water | Surface Water | 2016-08-24 | 8:55 | MST | FOLLOWUPGKM | Probe/Sensor |  | Conductivity | 0.551 | mS/cm | Preliminary | Actual | 36.9333 | -107.9091
ADW-022 | ADW-022_082416P | Field Msr/Obs | Water | Surface Water | 2016-08-24 | 8:55 | MST | FOLLOWUPGKM | Probe/Sensor |  | Oxidation reduction potential (ORP) | -32.7 | mV | Preliminary | Actual | 36.9333 | -107.9091
ADW-022 | ADW-022_082816P | Field Msr/Obs | Water | Surface Water | 2016-08-28 | 16:20 | MST | FOLLOWUPGKM | Probe/Sensor |  | Salinity | 0.309 | PSU | Preliminary | Actual | 36.9333 | -107.9091
ADW-022 | ADW-022_082816P | Field Msr/Obs | Water | Surface Water | 2016-08-28 | 16:20 | MST | FOLLOWUPGKM | Probe/Sensor |  | Oxidation reduction potential (ORP) | -7.8 | mV | Preliminary | Actual | 36.9333 | -107.9091
ADW-022 | ADW-022_082816P | Field Msr/Obs | Water | Surface Water | 2016-08-28 | 16:20 | MST | FOLLOWUPGKM | Probe/Sensor |  | Conductivity | 0.548 | mS/cm | Preliminary | Actual | 36.9333 | -107.9091
ADW-022 | ADW-022_082816P | Field Msr/Obs | Water | Surface Water | 2016-08-28 | 16:20 | MST | FOLLOWUPGKM | Probe/Sensor |  | Dissolved oxygen (DO) | 8.76 | mg/l | Preliminary | Actual | 36.9333 | -107.9091
ADW-022 | ADW-022_082816P | Field Msr/Obs | Water | Surface Water | 2016-08-28 | 16:20 | MST | FOLLOWUPGKM | Probe/Sensor |  | pH | 8.58 | None | Preliminary | Actual | 36.9333 | -107.9091
ADW-022 | ADW-022_082816P | Field Msr/Obs | Water | Surface Water | 2016-08-28 | 16:20 | MST | FOLLOWUPGKM | Probe/Sensor |  | Temperature, water | 18 | deg C | Preliminary | Actual | 36.9333 | -107.9091
ADW-022 | ADW-022_082416P | Field Msr/Obs | Water | Surface Water | 2016-08-24 | 8:55 | MST | FOLLOWUPGKM | Probe/Sensor |  | Turbidity | 58.2 | NTU | Preliminary | Actual | 36.9333 | -107.9091
ADW-022 | ADW-022_082416P | Field Msr/Obs | Water | Surface Water | 2016-08-24 | 8:55 | MST | FOLLOWUPGKM | Probe/Sensor |  | Temperature, water | 15.62 | deg C | Preliminary | Actual | 36.9333 | -107.9091
ADW-022 | ADW-022_082816P | Field Msr/Obs | Water | Surface Water | 2016-08-28 | 16:20 | MST | FOLLOWUPGKM | Probe/Sensor |  | Turbidity | 18.7 | NTU | Preliminary | Actual | 36.9333 | -107.9091
ADW-022 | ADW-022_082416P | Field Msr/Obs | Water | Surface Water | 2016-08-24 | 8:55 | MST | FOLLOWUPGKM | Probe/Sensor |  | Dissolved oxygen (DO) | 7.89 | mg/l | Preliminary | Actual | 36.9333 | -107.9091
ADW-022 | ADW-022_082416P | Field Msr/Obs | Water | Surface Water | 2016-08-24 | 8:55 | MST | FOLLOWUPGKM | Probe/Sensor |  | pH | 8.08 | None | Preliminary | Actual | 36.9333 | -107.9091
ADW-022 | ADW-022_082416P | Field Msr/Obs | Water | Surface Water | 2016-08-24 | 8:55 | MST | FOLLOWUPGKM | Probe/Sensor |  | Salinity | 0.329 | PSU | Preliminary | Actual | 36.9333 | -107.9091
Bakers Bridge | Bakers Bridge_082216P | Field Msr/Obs | Water | Surface Water | 2016-08-22 | 9:40 | MST | FOLLOWUPGKM | Probe/Sensor |  | pH | 6.89 | None | Preliminary | Actual | 37.4557 | -107.8011
Bakers Bridge | Bakers Bridge_082216P | Field Msr/Obs | Water | Surface Water | 2016-08-22 | 9:40 | MST | FOLLOWUPGKM | Probe/Sensor |  | Temperature, water | 12.05 | deg C | Preliminary | Actual | 37.4557 | -107.8011
Bakers Bridge | Bakers Bridge_082216P | Field Msr/Obs | Water | Surface Water | 2016-08-22 | 9:40 | MST | FOLLOWUPGKM | Probe/Sensor |  | Turbidity | 2.78 | NTU | Preliminary | Actual | 37.4557 | -107.8011
Bakers Bridge | Bakers Bridge_082216P | Field Msr/Obs | Water | Surface Water | 2016-08-22 | 9:40 | MST | FOLLOWUPGKM | Probe/Sensor |  | Salinity | 0.202 | PSU | Preliminary | Actual | 37.4557 | -107.8011
Bakers Bridge | Bakers Bridge_082216P | Field Msr/Obs | Water | Surface Water | 2016-08-22 | 9:40 | MST | FOLLOWUPGKM | Probe/Sensor |  | Oxidation reduction potential (ORP) | 165.9 | mV | Preliminary | Actual | 37.4557 | -107.8011
Bakers Bridge | Bakers Bridge_082216P | Field Msr/Obs | Water | Surface Water | 2016-08-22 | 9:40 | MST | FOLLOWUPGKM | Probe/Sensor |  | Dissolved oxygen (DO) | 8.71 | mg/l | Preliminary | Actual | 37.4557 | -107.8011
Bakers Bridge | Bakers Bridge_082216P | Field Msr/Obs | Water | Surface Water | 2016-08-22 | 9:40 | MST | FOLLOWUPGKM | Probe/Sensor |  | Conductivity | 0.314 | mS/cm | Preliminary | Actual | 37.4557 | -107.8011
CC48 | CC48_082316P | Field Msr/Obs | Water | Surface Water | 2016-08-23 | 12:35 | MST | FOLLOWUPGKM | Probe/Sensor |  | Oxidation reduction potential (ORP) | 465.1 | mV | Preliminary | Actual | 37.8181 | -107.6617
CC48 | CC48_082316P | Field Msr/Obs | Water | Surface Water | 2016-08-23 | 12:35 | MST | FOLLOWUPGKM | Probe/Sensor |  | Turbidity | 8.4 | NTU | Preliminary | Actual | 37.8181 | -107.6617
CC48 | CC48_082316P | Field Msr/Obs | Water | Surface Water | 2016-08-23 | 12:35 | MST | FOLLOWUPGKM | Probe/Sensor |  | Conductivity | 1.045 | mS/cm | Preliminary | Actual | 37.8181 | -107.6617
CC48 | CC48_082316P | Field Msr/Obs | Water | Surface Water | 2016-08-23 | 12:35 | MST | FOLLOWUPGKM | Probe/Sensor |  | Dissolved oxygen (DO) | 8.31 | mg/l | Preliminary | Actual | 37.8181 | -107.6617
CC48 | CC48_082316P | Field Msr/Obs | Water | Surface Water | 2016-08-23 | 12:35 | MST | FOLLOWUPGKM | Probe/Sensor |  | pH | 3.84 | None | Preliminary | Actual | 37.8181 | -107.6617
CC48 | CC48_082316P | Field Msr/Obs | Water | Surface Water | 2016-08-23 | 12:35 | MST | FOLLOWUPGKM | Probe/Sensor |  | Temperature, water | 8.32 | deg C | Preliminary | Actual | 37.8181 | -107.6617
CC48 | CC48_082316P | Field Msr/Obs | Water | Surface Water | 2016-08-23 | 12:35 | MST | FOLLOWUPGKM | Probe/Sensor |  | Salinity | 0.775 | PSU | Preliminary | Actual | 37.8181 | -107.6617
FW-012 | FW-012_082716P | Field Msr/Obs | Water | Surface Water | 2016-08-27 | 8:15 | MST | FOLLOWUPGKM | Probe/Sensor |  | Oxidation reduction potential (ORP) | -6.9 | mV | Preliminary | Actual | 36.7836 | -108.1021
FW-012 | FW-012_082716P | Field Msr/Obs | Water | Surface Water | 2016-08-27 | 8:15 | MST | FOLLOWUPGKM | Probe/Sensor |  | Salinity | 1.006 | PSU | Preliminary | Actual | 36.7836 | -108.1021
FW-012 | FW-012_082716P | Field Msr/Obs | Water | Surface Water | 2016-08-27 | 8:15 | MST | FOLLOWUPGKM | Probe/Sensor |  | Conductivity | 1.62 | mS/cm | Preliminary | Actual | 36.7836 | -108.1021
FW-012 | FW-012_082716P | Field Msr/Obs | Water | Surface Water | 2016-08-27 | 8:15 | MST | FOLLOWUPGKM | Probe/Sensor |  | Dissolved oxygen (DO) | 7.75 | mg/l | Preliminary | Actual | 36.7836 | -108.1021
FW-012 | FW-012_082716P | Field Msr/Obs | Water | Surface Water | 2016-08-27 | 8:15 | MST | FOLLOWUPGKM | Probe/Sensor |  | pH | 7.86 | None | Preliminary | Actual | 36.7836 | -108.1021
FW-012 | FW-012_082716P | Field Msr/Obs | Water | Surface Water | 2016-08-27 | 8:15 | MST | FOLLOWUPGKM | Probe/Sensor |  | Temperature, water | 15.83 | deg C | Preliminary | Actual | 36.7836 | -108.1021
FW-012 | FW-012_082716P | Field Msr/Obs | Water | Surface Water | 2016-08-27 | 8:15 | MST | FOLLOWUPGKM | Probe/Sensor |  | Turbidity | 39.4 | NTU | Preliminary | Actual | 36.7836 | -108.1021
FW-040 | FW-040_082716P | Field Msr/Obs | Water | Surface Water | 2016-08-27 | 11:00 | MST | FOLLOWUPGKM | Probe/Sensor |  | Oxidation reduction potential (ORP) | -78.2 | mV | Preliminary | Actual | 36.7197 | -108.2071
FW-040 | FW-040_082716DP | Field Msr/Obs | Water | Surface Water | 2016-08-27 | 11:00 | MST | FOLLOWUPGKM | Probe/Sensor |  | Salinity | 0.865 | PSU | Preliminary | Actual | 36.7197 | -108.2071
FW-040 | FW-040_082716DP | Field Msr/Obs | Water | Surface Water | 2016-08-27 | 11:00 | MST | FOLLOWUPGKM | Probe/Sensor |  | Oxidation reduction potential (ORP) | -78.2 | mV | Preliminary | Actual | 36.7197 | -108.2071
FW-040 | FW-040_082716DP | Field Msr/Obs | Water | Surface Water | 2016-08-27 | 11:00 | MST | FOLLOWUPGKM | Probe/Sensor |  | Conductivity | 1.451 | mS/cm | Preliminary | Actual | 36.7197 | -108.2071
FW-040 | FW-040_082716DP | Field Msr/Obs | Water | Surface Water | 2016-08-27 | 11:00 | MST | FOLLOWUPGKM | Probe/Sensor |  | Dissolved oxygen (DO) | 8.58 | mg/l | Preliminary | Actual | 36.7197 | -108.2071
FW-040 | FW-040_082716DP | Field Msr/Obs | Water | Surface Water | 2016-08-27 | 11:00 | MST | FOLLOWUPGKM | Probe/Sensor |  | Turbidity | 37 | NTU | Preliminary | Actual | 36.7197 | -108.2071
FW-040 | FW-040_082716DP | Field Msr/Obs | Water | Surface Water | 2016-08-27 | 11:00 | MST | FOLLOWUPGKM | Probe/Sensor |  | pH | 8.2 | None | Preliminary | Actual | 36.7197 | -108.2071
FW-040 | FW-040_082716P | Field Msr/Obs | Water | Surface Water | 2016-08-27 | 11:00 | MST | FOLLOWUPGKM | Probe/Sensor |  | Salinity | 0.865 | PSU | Preliminary | Actual | 36.7197 | -108.2071
FW-040 | FW-040_082716P | Field Msr/Obs | Water | Surface Water | 2016-08-27 | 11:00 | MST | FOLLOWUPGKM | Probe/Sensor |  | Conductivity | 1.451 | mS/cm | Preliminary | Actual | 36.7197 | -108.2071
FW-040 | FW-040_082716P | Field Msr/Obs | Water | Surface Water | 2016-08-27 | 11:00 | MST | FOLLOWUPGKM | Probe/Sensor |  | Dissolved oxygen (DO) | 8.58 | mg/l | Preliminary | Actual | 36.7197 | -108.2071
FW-040 | FW-040_082716P | Field Msr/Obs | Water | Surface Water | 2016-08-27 | 11:00 | MST | FOLLOWUPGKM | Probe/Sensor |  | pH | 8.2 | None | Preliminary | Actual | 36.7197 | -108.2071
FW-040 | FW-040_082716P | Field Msr/Obs | Water | Surface Water | 2016-08-27 | 11:00 | MST | FOLLOWUPGKM | Probe/Sensor |  | Temperature, water | 17.32 | deg C | Preliminary | Actual | 36.7197 | -108.2071
FW-040 | FW-040_082716P | Field Msr/Obs | Water | Surface Water | 2016-08-27 | 11:00 | MST | FOLLOWUPGKM | Probe/Sensor |  | Turbidity | 37 | NTU | Preliminary | Actual | 36.7197 | -108.2071
FW-040 | FW-040_082716DP | Field Msr/Obs | Water | Surface Water | 2016-08-27 | 11:00 | MST | FOLLOWUPGKM | Probe/Sensor |  | Temperature, water | 17.32 | deg C | Preliminary | Actual | 36.7197 | -108.2071
AR19-3 | AR19-3_090216P | Field Msr/Obs | Water | Surface Water | 2016-09-02 | 8:50 | MST | FOLLOWUPGKM | Probe/Sensor |  | Temperature, water | 15.21 | deg C | Preliminary | Actual | 37.2213 | -107.8596
AR19-3 | AR19-3_090216P | Field Msr/Obs | Water | Surface Water | 2016-09-02 | 8:50 | MST | FOLLOWUPGKM | Probe/Sensor |  | Dissolved oxygen (DO) | 8.96 | mg/l | Preliminary | Actual | 37.2213 | -107.8596
AR19-3 | AR19-3_090216P | Field Msr/Obs | Water | Surface Water | 2016-09-02 | 8:50 | MST | FOLLOWUPGKM | Probe/Sensor |  | Conductivity | 1.053 | mS/cm | Preliminary | Actual | 37.2213 | -107.8596
AR19-3 | AR19-3_090216P | Field Msr/Obs | Water | Surface Water | 2016-09-02 | 8:50 | MST | FOLLOWUPGKM | Probe/Sensor |  | Oxidation reduction potential (ORP) | -47 | mV | Preliminary | Actual | 37.2213 | -107.8596
AR19-3 | AR19-3_090216P | Field Msr/Obs | Water | Surface Water | 2016-09-02 | 8:50 | MST | FOLLOWUPGKM | Probe/Sensor |  | Turbidity | 39.1 | NTU | Preliminary | Actual | 37.2213 | -107.8596
AR19-3 | AR19-3_090216P | Field Msr/Obs | Water | Surface Water | 2016-09-02 | 8:50 | MST | FOLLOWUPGKM | Probe/Sensor |  | Salinity | 0.651 | PSU | Preliminary | Actual | 37.2213 | -107.8596
AR19-3 | AR19-3_082816P | Field Msr/Obs | Water | Surface Water | 2016-08-28 | 15:15 | MST | FOLLOWUPGKM | Probe/Sensor |  | Salinity | 0.322 | PSU | Preliminary | Actual | 37.2213 | -107.8596
AR19-3 | AR19-3_082816P | Field Msr/Obs | Water | Surface Water | 2016-08-28 | 15:15 | MST | FOLLOWUPGKM | Probe/Sensor |  | Oxidation reduction potential (ORP) | -6.3 | mV | Preliminary | Actual | 37.2213 | -107.8596
AR19-3 | AR19-3_082816P | Field Msr/Obs | Water | Surface Water | 2016-08-28 | 15:15 | MST | FOLLOWUPGKM | Probe/Sensor |  | Conductivity | 0.548 | mS/cm | Preliminary | Actual | 37.2213 | -107.8596
AR19-3 | AR19-3_082816P | Field Msr/Obs | Water | Surface Water | 2016-08-28 | 15:15 | MST | FOLLOWUPGKM | Probe/Sensor |  | Dissolved oxygen (DO) | 9.23 | mg/l | Preliminary | Actual | 37.2213 | -107.8596
AR19-3 | AR19-3_082816P | Field Msr/Obs | Water | Surface Water | 2016-08-28 | 15:15 | MST | FOLLOWUPGKM | Probe/Sensor |  | pH | 8.66 | None | Preliminary | Actual | 37.2213 | -107.8596
AR19-3 | AR19-3_082816P | Field Msr/Obs | Water | Surface Water | 2016-08-28 | 15:15 | MST | FOLLOWUPGKM | Probe/Sensor |  | Temperature, water | 16.34 | deg C | Preliminary | Actual | 37.2213 | -107.8596
AR19-3 | AR19-3_082816P | Field Msr/Obs | Water | Surface Water | 2016-08-28 | 15:15 | MST | FOLLOWUPGKM | Probe/Sensor |  | Turbidity | 4.7 | NTU | Preliminary | Actual | 37.2213 | -107.8596
AR19-3 | AR19-3_090216P | Field Msr/Obs | Water | Surface Water | 2016-09-02 | 8:50 | MST | FOLLOWUPGKM | Probe/Sensor |  | pH | 8.46 | None | Preliminary | Actual | 37.2213 | -107.8596
GKM05 | GKM05_082516P | Field Msr/Obs | Water | Surface Water | 2016-08-25 | 7:30 | MST | FOLLOWUPGKM | Probe/Sensor |  | pH | 7.17 | None | Preliminary | Actual | 37.2687 | -107.8859
GKM05 | GKM05_082516P | Field Msr/Obs | Water | Surface Water | 2016-08-25 | 7:30 | MST | FOLLOWUPGKM | Probe/Sensor |  | Turbidity | 4.9 | NTU | Preliminary | Actual | 37.2687 | -107.8859
GKM05 | GKM05_082516P | Field Msr/Obs | Water | Surface Water | 2016-08-25 | 7:30 | MST | FOLLOWUPGKM | Probe/Sensor |  | Salinity | 0.577 | PSU | Preliminary | Actual | 37.2687 | -107.8859
GKM05 | GKM05_082516P | Field Msr/Obs | Water | Surface Water | 2016-08-25 | 7:30 | MST | FOLLOWUPGKM | Probe/Sensor |  | Oxidation reduction potential (ORP) | -5.4 | mV | Preliminary | Actual | 37.2687 | -107.8859
GKM05 | GKM05_082516P | Field Msr/Obs | Water | Surface Water | 2016-08-25 | 7:30 | MST | FOLLOWUPGKM | Probe/Sensor |  | Dissolved oxygen (DO) | 8.46 | mg/l | Preliminary | Actual | 37.2687 | -107.8859
GKM05 | GKM05_082516P | Field Msr/Obs | Water | Surface Water | 2016-08-25 | 7:30 | MST | FOLLOWUPGKM | Probe/Sensor |  | Temperature, water | 12.06 | deg C | Preliminary | Actual | 37.2687 | -107.8859
GKM05 | GKM05_082516P | Field Msr/Obs | Water | Surface Water | 2016-08-25 | 7:30 | MST | FOLLOWUPGKM | Probe/Sensor |  | Conductivity | 0.868 | mS/cm | Preliminary | Actual | 37.2687 | -107.8859
LVW-020 | LVW-020_082716P | Field Msr/Obs | Water | Surface Water | 2016-08-27 | 13:30 | MST | FOLLOWUPGKM | Probe/Sensor |  | Oxidation reduction potential (ORP) | -58.6 | mV | Preliminary | Actual | 36.7306 | -108.251
LVW-020 | LVW-020_082716P | Field Msr/Obs | Water | Surface Water | 2016-08-27 | 13:30 | MST | FOLLOWUPGKM | Probe/Sensor |  | Temperature, water | 18.69 | deg C | Preliminary | Actual | 36.7306 | -108.251
LVW-020 | LVW-020_082716P | Field Msr/Obs | Water | Surface Water | 2016-08-27 | 13:30 | MST | FOLLOWUPGKM | Probe/Sensor |  | Salinity | 0.71 | PSU | Preliminary | Actual | 36.7306 | -108.251
LVW-020 | LVW-020_082716P | Field Msr/Obs | Water | Surface Water | 2016-08-27 | 13:30 | MST | FOLLOWUPGKM | Probe/Sensor |  | Turbidity | 75 | NTU | Preliminary | Actual | 36.7306 | -108.251
LVW-020 | LVW-020_082716P | Field Msr/Obs | Water | Surface Water | 2016-08-27 | 13:30 | MST | FOLLOWUPGKM | Probe/Sensor |  | Conductivity | 1.24 | mS/cm | Preliminary | Actual | 36.7306 | -108.251
LVW-020 | LVW-020_082716P | Field Msr/Obs | Water | Surface Water | 2016-08-27 | 13:30 | MST | FOLLOWUPGKM | Probe/Sensor |  | pH | 7.98 | None | Preliminary | Actual | 36.7306 | -108.251
LVW-020 | LVW-020_082716P | Field Msr/Obs | Water | Surface Water | 2016-08-27 | 13:30 | MST | FOLLOWUPGKM | Probe/Sensor |  | Dissolved oxygen (DO) | 8.25 | mg/l | Preliminary | Actual | 36.7306 | -108.251
M34 | M34_082316P | Field Msr/Obs | Water | Surface Water | 2016-08-23 | 10:10 | MST | FOLLOWUPGKM | Probe/Sensor |  | Temperature, water | 6.97 | deg C | Preliminary | Actual | 37.8029 | -107.6727
M34 | M34_082316P | Field Msr/Obs | Water | Surface Water | 2016-08-23 | 10:10 | MST | FOLLOWUPGKM | Probe/Sensor |  | pH | 6.65 | None | Preliminary | Actual | 37.8029 | -107.6727
M34 | M34_082316P | Field Msr/Obs | Water | Surface Water | 2016-08-23 | 10:10 | MST | FOLLOWUPGKM | Probe/Sensor |  | Dissolved oxygen (DO) | 8.63 | mg/l | Preliminary | Actual | 37.8029 | -107.6727
M34 | M34_082316P | Field Msr/Obs | Water | Surface Water | 2016-08-23 | 10:10 | MST | FOLLOWUPGKM | Probe/Sensor |  | Conductivity | 0.389 | mS/cm | Preliminary | Actual | 37.8029 | -107.6727
M34 | M34_082316P | Field Msr/Obs | Water | Surface Water | 2016-08-23 | 10:10 | MST | FOLLOWUPGKM | Probe/Sensor |  | Oxidation reduction potential (ORP) | -5.1 | mV | Preliminary | Actual | 37.8029 | -107.6727
M34 | M34_082316P | Field Msr/Obs | Water | Surface Water | 2016-08-23 | 10:10 | MST | FOLLOWUPGKM | Probe/Sensor |  | Salinity | 0.288 | PSU | Preliminary | Actual | 37.8029 | -107.6727
M34 | M34_082316P | Field Msr/Obs | Water | Surface Water | 2016-08-23 | 10:10 | MST | FOLLOWUPGKM | Probe/Sensor |  | Turbidity | 6.7 | NTU | Preliminary | Actual | 37.8029 | -107.6727
Rotary Park | Animas_RotaryPark_082816P | Field Msr/Obs | Water | Surface Water | 2016-08-28 | 14:00 | MST | FOLLOWUPGKM | Probe/Sensor |  | pH | 7.81 | None | Preliminary | Actual | 37.2805 | -107.8766
Rotary Park | Animas_RotaryPark_082816P | Field Msr/Obs | Water | Surface Water | 2016-08-28 | 14:00 | MST | FOLLOWUPGKM | Probe/Sensor |  | Temperature, water | 14.44 | deg C | Preliminary | Actual | 37.2805 | -107.8766
Rotary Park | Animas_RotaryPark_082816P | Field Msr/Obs | Water | Surface Water | 2016-08-28 | 14:00 | MST | FOLLOWUPGKM | Probe/Sensor |  | Turbidity | 1.5 | NTU | Preliminary | Actual | 37.2805 | -107.8766
Rotary Park | Animas_RotaryPark_082816P | Field Msr/Obs | Water | Surface Water | 2016-08-28 | 14:00 | MST | FOLLOWUPGKM | Probe/Sensor |  | Salinity | 0.337 | PSU | Preliminary | Actual | 37.2805 | -107.8766
Rotary Park | Animas_RotaryPark_082816P | Field Msr/Obs | Water | Surface Water | 2016-08-28 | 14:00 | MST | FOLLOWUPGKM | Probe/Sensor |  | Oxidation reduction potential (ORP) | 31.5 | mV | Preliminary | Actual | 37.2805 | -107.8766
Rotary Park | Animas_RotaryPark_082816P | Field Msr/Obs | Water | Surface Water | 2016-08-28 | 14:00 | MST | FOLLOWUPGKM | Probe/Sensor |  | Conductivity | 0.549 | mS/cm | Preliminary | Actual | 37.2805 | -107.8766
Rotary Park | Animas_RotaryPark_082216P | Field Msr/Obs | Water | Surface Water | 2016-08-22 | 13:30 | MST | FOLLOWUPGKM | Probe/Sensor |  | Temperature, water | 17.38 | deg C | Preliminary | Actual | 37.2805 | -107.8766
Rotary Park | Animas_RotaryPark_082216P | Field Msr/Obs | Water | Surface Water | 2016-08-22 | 13:30 | MST | FOLLOWUPGKM | Probe/Sensor |  | Turbidity | 1.55 | NTU | Preliminary | Actual | 37.2805 | -107.8766
Rotary Park | Animas_RotaryPark_082216P | Field Msr/Obs | Water | Surface Water | 2016-08-22 | 13:30 | MST | FOLLOWUPGKM | Probe/Sensor |  | Salinity | 0.345 | PSU | Preliminary | Actual | 37.2805 | -107.8766
Rotary Park | Animas_RotaryPark_082216P | Field Msr/Obs | Water | Surface Water | 2016-08-22 | 13:30 | MST | FOLLOWUPGKM | Probe/Sensor |  | Oxidation reduction potential (ORP) | 59.2 | mV | Preliminary | Actual | 37.2805 | -107.8766
Rotary Park | Animas_RotaryPark_082216P | Field Msr/Obs | Water | Surface Water | 2016-08-22 | 13:30 | MST | FOLLOWUPGKM | Probe/Sensor |  | Conductivity | 0.6 | mS/cm | Preliminary | Actual | 37.2805 | -107.8766
Rotary Park | Animas_RotaryPark_082216P | Field Msr/Obs | Water | Surface Water | 2016-08-22 | 13:30 | MST | FOLLOWUPGKM | Probe/Sensor |  | Dissolved oxygen (DO) | 8.71 | mg/l | Preliminary | Actual | 37.2805 | -107.8766
Rotary Park | Animas_RotaryPark_082216P | Field Msr/Obs | Water | Surface Water | 2016-08-22 | 13:30 | MST | FOLLOWUPGKM | Probe/Sensor |  | pH | 8.09 | None | Preliminary | Actual | 37.2805 | -107.8766
Rotary Park | Animas_RotaryPark_082816P | Field Msr/Obs | Water | Surface Water | 2016-08-28 | 14:00 | MST | FOLLOWUPGKM | Probe/Sensor |  | Dissolved oxygen (DO) | 8.8 | mg/l | Preliminary | Actual | 37.2805 | -107.8766
SJ4C | SJ4C_083116P | Field Msr/Obs | Water | Surface Water | 2016-08-31 | 9:45 | MST | FOLLOWUPGKM | Probe/Sensor |  | Conductivity | 1.234 | mS/cm | Preliminary | Actual | 36.9962 | -109.0047
SJ4C | SJ4C_083116P | Field Msr/Obs | Water | Surface Water | 2016-08-31 | 9:45 | MST | FOLLOWUPGKM | Probe/Sensor |  | Oxidation reduction potential (ORP) | 0 | mV | Preliminary | Actual | 36.9962 | -109.0047
SJ4C | SJ4C_083116P | Field Msr/Obs | Water | Surface Water | 2016-08-31 | 9:45 | MST | FOLLOWUPGKM | Probe/Sensor |  | Turbidity | 1268.6 | NTU | Preliminary | Actual | 36.9962 | -109.0047
SJ4C | SJ4C_083116P | Field Msr/Obs | Water | Surface Water | 2016-08-31 | 9:45 | MST | FOLLOWUPGKM | Probe/Sensor |  | Salinity | 0.708 | PSU | Preliminary | Actual | 36.9962 | -109.0047
SJ4C | SJ4C_083116P | Field Msr/Obs | Water | Surface Water | 2016-08-31 | 9:45 | MST | FOLLOWUPGKM | Probe/Sensor |  | pH | 7.67 | None | Preliminary | Actual | 36.9962 | -109.0047
SJ4C | SJ4C_083116P | Field Msr/Obs | Water | Surface Water | 2016-08-31 | 9:45 | MST | FOLLOWUPGKM | Probe/Sensor |  | Temperature, water | 18.59 | deg C | Preliminary | Actual | 36.9962 | -109.0047
SJ4C | SJ4C_083116P | Field Msr/Obs | Water | Surface Water | 2016-08-31 | 9:45 | MST | FOLLOWUPGKM | Probe/Sensor |  | Dissolved oxygen (DO) | 7.67 | mg/l | Preliminary | Actual | 36.9962 | -109.0047
SJAR | SJAR_082916P | Field Msr/Obs | Water | Surface Water | 2016-08-29 | 11:05 | MST | FOLLOWUPGKM | Probe/Sensor |  | Oxidation reduction potential (ORP) | -27.4 | mV | Preliminary | Actual | 36.7075 | -108.1508
SJAR | SJAR_082916P | Field Msr/Obs | Water | Surface Water | 2016-08-29 | 11:05 | MST | FOLLOWUPGKM | Probe/Sensor |  | Salinity | 0.462 | PSU | Preliminary | Actual | 36.7075 | -108.1508
SJAR | SJAR_082916P | Field Msr/Obs | Water | Surface Water | 2016-08-29 | 11:05 | MST | FOLLOWUPGKM | Probe/Sensor |  | Conductivity | 0.71 | mS/cm | Preliminary | Actual | 36.7075 | -108.1508
SJAR | SJAR_082916P | Field Msr/Obs | Water | Surface Water | 2016-08-29 | 11:05 | MST | FOLLOWUPGKM | Probe/Sensor |  | Dissolved oxygen (DO) | 9.36 | mg/l | Preliminary | Actual | 36.7075 | -108.1508
SJAR | SJAR_082916P | Field Msr/Obs | Water | Surface Water | 2016-08-29 | 11:05 | MST | FOLLOWUPGKM | Probe/Sensor |  | pH | 7.63 | None | Preliminary | Actual | 36.7075 | -108.1508
SJAR | SJAR_082916P | Field Msr/Obs | Water | Surface Water | 2016-08-29 | 11:05 | MST | FOLLOWUPGKM | Probe/Sensor |  | Temperature, water | 12.52 | deg C | Preliminary | Actual | 36.7075 | -108.1508
SJAR | SJAR_082916P | Field Msr/Obs | Water | Surface Water | 2016-08-29 | 11:05 | MST | FOLLOWUPGKM | Probe/Sensor |  | Turbidity | 787.2 | NTU | Preliminary | Actual | 36.7075 | -108.1508
SJBB | SJBB_090116P | Field Msr/Obs | Water | Surface Water | 2016-09-01 | 13:10 | MST | FOLLOWUPGKM | Probe/Sensor |  | Temperature, water | 22.47 | deg C | Preliminary | Actual | 37.2574 | -109.6186
SJBB | SJBB_090116P | Field Msr/Obs | Water | Surface Water | 2016-09-01 | 13:10 | MST | FOLLOWUPGKM | Probe/Sensor |  | pH | 7.91 | None | Preliminary | Actual | 37.2574 | -109.6186
SJBB | SJBB_090116P | Field Msr/Obs | Water | Surface Water | 2016-09-01 | 13:10 | MST | FOLLOWUPGKM | Probe/Sensor |  | Dissolved oxygen (DO) | 6.99 | mg/l | Preliminary | Actual | 37.2574 | -109.6186
SJBB | SJBB_090116P | Field Msr/Obs | Water | Surface Water | 2016-09-01 | 13:10 | MST | FOLLOWUPGKM | Probe/Sensor |  | Conductivity | 1.545 | mS/cm | Preliminary | Actual | 37.2574 | -109.6186
SJBB | SJBB_090116P | Field Msr/Obs | Water | Surface Water | 2016-09-01 | 13:10 | MST | FOLLOWUPGKM | Probe/Sensor |  | Oxidation reduction potential (ORP) | -14.3 | mV | Preliminary | Actual | 37.2574 | -109.6186
SJBB | SJBB_090116P | Field Msr/Obs | Water | Surface Water | 2016-09-01 | 13:10 | MST | FOLLOWUPGKM | Probe/Sensor |  | Salinity | 0.82 | PSU | Preliminary | Actual | 37.2574 | -109.6186
SJBB | SJBB_090116P | Field Msr/Obs | Water | Surface Water | 2016-09-01 | 13:10 | MST | FOLLOWUPGKM | Probe/Sensor |  | Turbidity | 1308.2 | NTU | Preliminary | Actual | 37.2574 | -109.6186
SJCH | SJCH_082516P | Field Msr/Obs | Water | Surface Water | 2016-08-25 | 14:40 | MST | FOLLOWUPGKM | Probe/Sensor |  | Salinity | 0.672 | PSU | Preliminary | Actual | 37.2933 | -110.3993
SJCH | SJCH_082516P | Field Msr/Obs | Water | Surface Water | 2016-08-25 | 14:40 | MST | FOLLOWUPGKM | Probe/Sensor |  | Dissolved oxygen (DO) | 7.1 | mg/l | Preliminary | Actual | 37.2933 | -110.3993
SJCH | SJCH_082516P | Field Msr/Obs | Water | Surface Water | 2016-08-25 | 14:40 | MST | FOLLOWUPGKM | Probe/Sensor |  | Conductivity | 1.31 | mS/cm | Preliminary | Actual | 37.2933 | -110.3993
SJCH | SJCH_082516P | Field Msr/Obs | Water | Surface Water | 2016-08-25 | 14:40 | MST | FOLLOWUPGKM | Probe/Sensor |  | Temperature, water | 23.68 | deg C | Preliminary | Actual | 37.2933 | -110.3993
SJCH | SJCH_082516P | Field Msr/Obs | Water | Surface Water | 2016-08-25 | 14:40 | MST | FOLLOWUPGKM | Probe/Sensor |  | Oxidation reduction potential (ORP) | -41.5 | mV | Preliminary | Actual | 37.2933 | -110.3993
SJCH | SJCH_082516P | Field Msr/Obs | Water | Surface Water | 2016-08-25 | 14:40 | MST | FOLLOWUPGKM | Probe/Sensor |  | Turbidity | 1766.6 | NTU | Preliminary | Actual | 37.2933 | -110.3993
SJCH | SJCH_082516P | Field Msr/Obs | Water | Surface Water | 2016-08-25 | 14:40 | MST | FOLLOWUPGKM | Probe/Sensor |  | pH | 7.54 | None | Preliminary | Actual | 37.2933 | -110.3993
SJFP | SJFP_083016P | Field Msr/Obs | Water | Surface Water | 2016-08-30 | 8:40 | MST | FOLLOWUPGKM | Probe/Sensor |  | pH | 8.18 | None | Preliminary | Actual | 36.7482 | -108.412
SJFP | SJFP_083016P | Field Msr/Obs | Water | Surface Water | 2016-08-30 | 8:40 | MST | FOLLOWUPGKM | Probe/Sensor |  | Temperature, water | 16.56 | deg C | Preliminary | Actual | 36.7482 | -108.412
SJFP | SJFP_083016P | Field Msr/Obs | Water | Surface Water | 2016-08-30 | 8:40 | MST | FOLLOWUPGKM | Probe/Sensor |  | Dissolved oxygen (DO) | 8.05 | mg/l | Preliminary | Actual | 36.7482 | -108.412
SJFP | SJFP_083016P | Field Msr/Obs | Water | Surface Water | 2016-08-30 | 8:40 | MST | FOLLOWUPGKM | Probe/Sensor |  | Conductivity | 0.918 | mS/cm | Preliminary | Actual | 36.7482 | -108.412
SJFP | SJFP_083016P | Field Msr/Obs | Water | Surface Water | 2016-08-30 | 8:40 | MST | FOLLOWUPGKM | Probe/Sensor |  | Oxidation reduction potential (ORP) | -28.4 | mV | Preliminary | Actual | 36.7482 | -108.412
SJFP | SJFP_083016P | Field Msr/Obs | Water | Surface Water | 2016-08-30 | 8:40 | MST | FOLLOWUPGKM | Probe/Sensor |  | Salinity | 0.546 | PSU | Preliminary | Actual | 36.7482 | -108.412
SJFP | SJFP_083016P | Field Msr/Obs | Water | Surface Water | 2016-08-30 | 8:40 | MST | FOLLOWUPGKM | Probe/Sensor |  | Turbidity | 270.5 | NTU | Preliminary | Actual | 36.7482 | -108.412
SJLP | SJLP_082916P | Field Msr/Obs | Water | Surface Water | 2016-08-29 | 13:30 | MST | FOLLOWUPGKM | Probe/Sensor |  | Dissolved oxygen (DO) | 8.68 | mg/l | Preliminary | Actual | 36.7359 | -108.254
SJLP | SJLP_082916P | Field Msr/Obs | Water | Surface Water | 2016-08-29 | 13:30 | MST | FOLLOWUPGKM | Probe/Sensor |  | Turbidity | 628.3 | NTU | Preliminary | Actual | 36.7359 | -108.254
SJLP | SJLP_082916P | Field Msr/Obs | Water | Surface Water | 2016-08-29 | 13:30 | MST | FOLLOWUPGKM | Probe/Sensor |  | Salinity | 0.452 | PSU | Preliminary | Actual | 36.7359 | -108.254
SJLP | SJLP_082916P | Field Msr/Obs | Water | Surface Water | 2016-08-29 | 13:30 | MST | FOLLOWUPGKM | Probe/Sensor |  | Conductivity | 0.775 | mS/cm | Preliminary | Actual | 36.7359 | -108.254
SJLP | SJLP_082916P | Field Msr/Obs | Water | Surface Water | 2016-08-29 | 13:30 | MST | FOLLOWUPGKM | Probe/Sensor |  | pH | 8.15 | None | Preliminary | Actual | 36.7359 | -108.254
SJLP | SJLP_082916P | Field Msr/Obs | Water | Surface Water | 2016-08-29 | 13:30 | MST | FOLLOWUPGKM | Probe/Sensor |  | Temperature, water | 17.08 | deg C | Preliminary | Actual | 36.7359 | -108.254
SJLP | SJLP_082916P | Field Msr/Obs | Water | Surface Water | 2016-08-29 | 13:30 | MST | FOLLOWUPGKM | Probe/Sensor |  | Oxidation reduction potential (ORP) | -35 | mV | Preliminary | Actual | 36.7359 | -108.254
SJMC | SJMC_083116P | Field Msr/Obs | Water | Surface Water | 2016-08-31 | 14:20 | MST | FOLLOWUPGKM | Probe/Sensor |  | Turbidity | 1298.4 | NTU | Preliminary | Actual | 37.2582 | -109.3106
SJMC | SJMC_083116P | Field Msr/Obs | Water | Surface Water | 2016-08-31 | 14:20 | MST | FOLLOWUPGKM | Probe/Sensor |  | Temperature, water | 21.7 | deg C | Preliminary | Actual | 37.2582 | -109.3106
SJMC | SJMC_083116P | Field Msr/Obs | Water | Surface Water | 2016-08-31 | 14:20 | MST | FOLLOWUPGKM | Probe/Sensor |  | pH | 7.77 | None | Preliminary | Actual | 37.2582 | -109.3106
SJMC | SJMC_083116P | Field Msr/Obs | Water | Surface Water | 2016-08-31 | 14:20 | MST | FOLLOWUPGKM | Probe/Sensor |  | Dissolved oxygen (DO) | 7.18 | mg/l | Preliminary | Actual | 37.2582 | -109.3106
SJMC | SJMC_083116P | Field Msr/Obs | Water | Surface Water | 2016-08-31 | 14:20 | MST | FOLLOWUPGKM | Probe/Sensor |  | Conductivity | 1.731 | mS/cm | Preliminary | Actual | 37.2582 | -109.3106
SJMC | SJMC_083116P | Field Msr/Obs | Water | Surface Water | 2016-08-31 | 14:20 | MST | FOLLOWUPGKM | Probe/Sensor |  | Oxidation reduction potential (ORP) | 5.4 | mV | Preliminary | Actual | 37.2582 | -109.3106
SJMC | SJMC_083116P | Field Msr/Obs | Water | Surface Water | 2016-08-31 | 14:20 | MST | FOLLOWUPGKM | Probe/Sensor |  | Salinity | 0.939 | PSU | Preliminary | Actual | 37.2582 | -109.3106
SJSR | SJSR_083016P | Field Msr/Obs | Water | Surface Water | 2016-08-30 | 12:00 | MST | FOLLOWUPGKM | Probe/Sensor |  | Temperature, water | 18.39 | deg C | Preliminary | Actual | 36.7816 | -108.6928
SJSR | SJSR_083016P | Field Msr/Obs | Water | Surface Water | 2016-08-30 | 12:00 | MST | FOLLOWUPGKM | Probe/Sensor |  | pH | 8.2 | None | Preliminary | Actual | 36.7816 | -108.6928
SJSR | SJSR_083016P | Field Msr/Obs | Water | Surface Water | 2016-08-30 | 12:00 | MST | FOLLOWUPGKM | Probe/Sensor |  | Dissolved oxygen (DO) | 7.85 | mg/l | Preliminary | Actual | 36.7816 | -108.6928
SJSR | SJSR_083016P | Field Msr/Obs | Water | Surface Water | 2016-08-30 | 12:00 | MST | FOLLOWUPGKM | Probe/Sensor |  | Conductivity | 0.888 | mS/cm | Preliminary | Actual | 36.7816 | -108.6928
SJSR | SJSR_083016P | Field Msr/Obs | Water | Surface Water | 2016-08-30 | 12:00 | MST | FOLLOWUPGKM | Probe/Sensor |  | Oxidation reduction potential (ORP) | -11.8 | mV | Preliminary | Actual | 36.7816 | -108.6928
SJSR | SJSR_083016P | Field Msr/Obs | Water | Surface Water | 2016-08-30 | 12:00 | MST | FOLLOWUPGKM | Probe/Sensor |  | Turbidity | 1265.6 | NTU | Preliminary | Actual | 36.7816 | -108.6928
SJSR | SJSR_083016P | Field Msr/Obs | Water | Surface Water | 2016-08-30 | 12:00 | MST | FOLLOWUPGKM | Probe/Sensor |  | Salinity | 0.505 | PSU | Preliminary | Actual | 36.7816 | -108.6928
AR7-2 | AR7-2_090216P | Field Msr/Obs | Water | Surface Water | 2016-09-02 | 10:20 | MST | FOLLOWUPGKM | Probe/Sensor |  | Turbidity | 39.1 | NTU | Preliminary | Actual | 37.0852 | -107.8792
AR7-2 | AR7-2_090216P | Field Msr/Obs | Water | Surface Water | 2016-09-02 | 10:20 | MST | FOLLOWUPGKM | Probe/Sensor |  | pH | 8.69 | None | Preliminary | Actual | 37.0852 | -107.8792
AR7-2 | AR7-2_090216P | Field Msr/Obs | Water | Surface Water | 2016-09-02 | 10:20 | MST | FOLLOWUPGKM | Probe/Sensor |  | Dissolved oxygen (DO) | 9.94 | mg/l | Preliminary | Actual | 37.0852 | -107.8792
AR7-2 | AR7-2_090216P | Field Msr/Obs | Water | Surface Water | 2016-09-02 | 10:20 | MST | FOLLOWUPGKM | Probe/Sensor |  | Conductivity | 1.037 | mS/cm | Preliminary | Actual | 37.0852 | -107.8792
AR7-2 | AR7-2_090216P | Field Msr/Obs | Water | Surface Water | 2016-09-02 | 10:20 | MST | FOLLOWUPGKM | Probe/Sensor |  | Oxidation reduction potential (ORP) | 46.9 | mV | Preliminary | Actual | 37.0852 | -107.8792
AR7-2 | AR7-2_090216P | Field Msr/Obs | Water | Surface Water | 2016-09-02 | 10:20 | MST | FOLLOWUPGKM | Probe/Sensor |  | Salinity | 0.627 | PSU | Preliminary | Actual | 37.0852 | -107.8792
AR7-2 | AR7-2_090216P | Field Msr/Obs | Water | Surface Water | 2016-09-02 | 10:20 | MST | FOLLOWUPGKM | Probe/Sensor |  | Temperature, water | 16.07 | deg C | Preliminary | Actual | 37.0852 | -107.8792
A75D | A75D_082616P | Field Msr/Obs | Water | Surface Water | 2016-08-26 | 8:45 | MST | FOLLOWUPGKM | Probe/Sensor |  | Conductivity | 0.547 | mS/cm | Preliminary | Actual | 37.5978 | -107.7756
A75D | A75D_082616P | Field Msr/Obs | Water | Surface Water | 2016-08-26 | 8:45 | MST | FOLLOWUPGKM | Probe/Sensor |  | Temperature, water | 8 | deg C | Preliminary | Actual | 37.5978 | -107.7756
A75D | A75D_082616P | Field Msr/Obs | Water | Surface Water | 2016-08-26 | 8:45 | MST | FOLLOWUPGKM | Probe/Sensor |  | pH | 6.86 | None | Preliminary | Actual | 37.5978 | -107.7756
A75D | A75D_082616P | Field Msr/Obs | Water | Surface Water | 2016-08-26 | 8:45 | MST | FOLLOWUPGKM | Probe/Sensor |  | Dissolved oxygen (DO) | 8.59 | mg/l | Preliminary | Actual | 37.5978 | -107.7756
A75D | A75D_082616P | Field Msr/Obs | Water | Surface Water | 2016-08-26 | 8:45 | MST | FOLLOWUPGKM | Probe/Sensor |  | Oxidation reduction potential (ORP) | -15.9 | mV | Preliminary | Actual | 37.5978 | -107.7756
A75D | A75D_082616P | Field Msr/Obs | Water | Surface Water | 2016-08-26 | 8:45 | MST | FOLLOWUPGKM | Probe/Sensor |  | Turbidity | 13.7 | NTU | Preliminary | Actual | 37.5978 | -107.7756
A75D | A75D_082616P | Field Msr/Obs | Water | Surface Water | 2016-08-26 | 8:45 | MST | FOLLOWUPGKM | Probe/Sensor |  | Salinity | 0.398 | PSU | Preliminary | Actual | 37.5978 | -107.7756
SJMH | SJMH_090116P | Field Msr/Obs | Water | Surface Water | 2016-09-01 | 10:00 | MST | FOLLOWUPGKM | Probe/Sensor |  | Turbidity | 1300 | NTU | Preliminary | Actual | 37.15 | -109.8663
SJMH | SJMH_090116P | Field Msr/Obs | Water | Surface Water | 2016-09-01 | 10:00 | MST | FOLLOWUPGKM | Probe/Sensor |  | Temperature, water | 21.62 | deg C | Preliminary | Actual | 37.15 | -109.8663
SJMH | SJMH_090116P | Field Msr/Obs | Water | Surface Water | 2016-09-01 | 10:00 | MST | FOLLOWUPGKM | Probe/Sensor |  | pH | 7.98 | None | Preliminary | Actual | 37.15 | -109.8663
SJMH | SJMH_090116P | Field Msr/Obs | Water | Surface Water | 2016-09-01 | 10:00 | MST | FOLLOWUPGKM | Probe/Sensor |  | Dissolved oxygen (DO) | 7.02 | mg/l | Preliminary | Actual | 37.15 | -109.8663
SJMH | SJMH_090116P | Field Msr/Obs | Water | Surface Water | 2016-09-01 | 10:00 | MST | FOLLOWUPGKM | Probe/Sensor |  | Conductivity | 1.747 | mS/cm | Preliminary | Actual | 37.15 | -109.8663
SJMH | SJMH_090116P | Field Msr/Obs | Water | Surface Water | 2016-09-01 | 10:00 | MST | FOLLOWUPGKM | Probe/Sensor |  | Salinity | 0.95 | PSU | Preliminary | Actual | 37.15 | -109.8663
SJMH | SJMH_090116DP | Field Msr/Obs | Water | Surface Water | 2016-09-01 | 10:00 | MST | FOLLOWUPGKM | Probe/Sensor |  | Temperature, water | 21.62 | deg C | Preliminary | Actual | 37.15 | -109.8663
SJMH | SJMH_090116DP | Field Msr/Obs | Water | Surface Water | 2016-09-01 | 10:00 | MST | FOLLOWUPGKM | Probe/Sensor |  | pH | 7.98 | None | Preliminary | Actual | 37.15 | -109.8663
SJMH | SJMH_090116DP | Field Msr/Obs | Water | Surface Water | 2016-09-01 | 10:00 | MST | FOLLOWUPGKM | Probe/Sensor |  | Dissolved oxygen (DO) | 7.02 | mg/l | Preliminary | Actual | 37.15 | -109.8663
SJMH | SJMH_090116DP | Field Msr/Obs | Water | Surface Water | 2016-09-01 | 10:00 | MST | FOLLOWUPGKM | Probe/Sensor |  | Conductivity | 1.747 | mS/cm | Preliminary | Actual | 37.15 | -109.8663
SJMH | SJMH_090116DP | Field Msr/Obs | Water | Surface Water | 2016-09-01 | 10:00 | MST | FOLLOWUPGKM | Probe/Sensor |  | Oxidation reduction potential (ORP) | -5.6 | mV | Preliminary | Actual | 37.15 | -109.8663
SJMH | SJMH_090116DP | Field Msr/Obs | Water | Surface Water | 2016-09-01 | 10:00 | MST | FOLLOWUPGKM | Probe/Sensor |  | Salinity | 0.95 | PSU | Preliminary | Actual | 37.15 | -109.8663
SJMH | SJMH_090116DP | Field Msr/Obs | Water | Surface Water | 2016-09-01 | 10:00 | MST | FOLLOWUPGKM | Probe/Sensor |  | Turbidity | 1300 | NTU | Preliminary | Actual | 37.15 | -109.8663
SJMH | SJMH_090116P | Field Msr/Obs | Water | Surface Water | 2016-09-01 | 10:00 | MST | FOLLOWUPGKM | Probe/Sensor |  | Oxidation reduction potential (ORP) | -5.6 | mV | Preliminary | Actual | 37.15 | -109.8663
AR2-7a | AR2-7a_090216DP | Field Msr/Obs | Water | Surface Water | 2016-09-02 | 11:50 | MST | FOLLOWUPGKM | Probe/Sensor |  | Salinity | 0.579 | PSU | Preliminary | Actual | 37.0276 | -107.8782
AR2-7a | AR2-7a_090216P | Field Msr/Obs | Water | Surface Water | 2016-09-02 | 11:50 | MST | FOLLOWUPGKM | Probe/Sensor |  | pH | 8.5 | None | Preliminary | Actual | 37.0276 | -107.8782
AR2-7a | AR2-7a_090216P | Field Msr/Obs | Water | Surface Water | 2016-09-02 | 11:50 | MST | FOLLOWUPGKM | Probe/Sensor |  | Dissolved oxygen (DO) | 9.16 | mg/l | Preliminary | Actual | 37.0276 | -107.8782
AR2-7a | AR2-7a_090216P | Field Msr/Obs | Water | Surface Water | 2016-09-02 | 11:50 | MST | FOLLOWUPGKM | Probe/Sensor |  | Conductivity | 0.981 | mS/cm | Preliminary | Actual | 37.0276 | -107.8782
AR2-7a | AR2-7a_090216P | Field Msr/Obs | Water | Surface Water | 2016-09-02 | 11:50 | MST | FOLLOWUPGKM | Probe/Sensor |  | Oxidation reduction potential (ORP) | -45.1 | mV | Preliminary | Actual | 37.0276 | -107.8782
AR2-7a | AR2-7a_090216P | Field Msr/Obs | Water | Surface Water | 2016-09-02 | 11:50 | MST | FOLLOWUPGKM | Probe/Sensor |  | Salinity | 0.579 | PSU | Preliminary | Actual | 37.0276 | -107.8782
AR2-7a | AR2-7a_090216P | Field Msr/Obs | Water | Surface Water | 2016-09-02 | 11:50 | MST | FOLLOWUPGKM | Probe/Sensor |  | Turbidity | 48.5 | NTU | Preliminary | Actual | 37.0276 | -107.8782
AR2-7a | AR2-7a_090216DP | Field Msr/Obs | Water | Surface Water | 2016-09-02 | 11:50 | MST | FOLLOWUPGKM | Probe/Sensor |  | Temperature, water | 16.99 | deg C | Preliminary | Actual | 37.0276 | -107.8782
AR2-7a | AR2-7a_090216DP | Field Msr/Obs | Water | Surface Water | 2016-09-02 | 11:50 | MST | FOLLOWUPGKM | Probe/Sensor |  | pH | 8.5 | None | Preliminary | Actual | 37.0276 | -107.8782
AR2-7a | AR2-7a_090216DP | Field Msr/Obs | Water | Surface Water | 2016-09-02 | 11:50 | MST | FOLLOWUPGKM | Probe/Sensor |  | Dissolved oxygen (DO) | 9.16 | mg/l | Preliminary | Actual | 37.0276 | -107.8782
AR2-7a | AR2-7a_090216DP | Field Msr/Obs | Water | Surface Water | 2016-09-02 | 11:50 | MST | FOLLOWUPGKM | Probe/Sensor |  | Oxidation reduction potential (ORP) | -45.1 | mV | Preliminary | Actual | 37.0276 | -107.8782
AR2-7a | AR2-7a_090216DP | Field Msr/Obs | Water | Surface Water | 2016-09-02 | 11:50 | MST | FOLLOWUPGKM | Probe/Sensor |  | Turbidity | 48.5 | NTU | Preliminary | Actual | 37.0276 | -107.8782
AR2-7a | AR2-7a_090216P | Field Msr/Obs | Water | Surface Water | 2016-09-02 | 11:50 | MST | FOLLOWUPGKM | Probe/Sensor |  | Temperature, water | 16.99 | deg C | Preliminary | Actual | 37.0276 | -107.8782
AR2-7a | AR2-7a_090216DP | Field Msr/Obs | Water | Surface Water | 2016-09-02 | 11:50 | MST | FOLLOWUPGKM | Probe/Sensor |  | Conductivity | 0.981 | mS/cm | Preliminary | Actual | 37.0276 | -107.8782
A73 | A73_082616P | Field Msr/Obs | Water | Surface Water | 2016-08-26 | 12:10 | MST | FOLLOWUPGKM | Probe/Sensor |  | Conductivity | 0.683 | mS/cm | Preliminary | Actual | 37.7222 | -107.6548
A73 | A73_082616P | Field Msr/Obs | Water | Surface Water | 2016-08-26 | 12:10 | MST | FOLLOWUPGKM | Probe/Sensor |  | Salinity | 0.511 | PSU | Preliminary | Actual | 37.7222 | -107.6548
A73 | A73_082616P | Field Msr/Obs | Water | Surface Water | 2016-08-26 | 12:10 | MST | FOLLOWUPGKM | Probe/Sensor |  | Temperature, water | 7.35 | deg C | Preliminary | Actual | 37.7222 | -107.6548
A73 | A73_082616P | Field Msr/Obs | Water | Surface Water | 2016-08-26 | 12:10 | MST | FOLLOWUPGKM | Probe/Sensor |  | Dissolved oxygen (DO) | 8.45 | mg/l | Preliminary | Actual | 37.7222 | -107.6548
A73 | A73_082616P | Field Msr/Obs | Water | Surface Water | 2016-08-26 | 12:10 | MST | FOLLOWUPGKM | Probe/Sensor |  | Oxidation reduction potential (ORP) | -66 | mV | Preliminary | Actual | 37.7222 | -107.6548
A73 | A73_082616P | Field Msr/Obs | Water | Surface Water | 2016-08-26 | 12:10 | MST | FOLLOWUPGKM | Probe/Sensor |  | Turbidity | 10 | NTU | Preliminary | Actual | 37.7222 | -107.6548
A73 | A73_082616P | Field Msr/Obs | Water | Surface Water | 2016-08-26 | 12:10 | MST | FOLLOWUPGKM | Probe/Sensor |  | pH | 6.98 | None | Preliminary | Actual | 37.7222 | -107.6548
32nd St Bridge | GKMSW04_102715 P | Field Msr/Obs | Water | Surface Water | 2015-10-27 | 11:13 | MST | FOLLOWUPGKM | Probe/Sensor | Horiba U53G Meter | Temperature, water | 8.04 | deg C | Final | Actual | 37.2948 | -107.8705
32nd St Bridge | GKMSW04_102715 P | Field Msr/Obs | Water | Surface Water | 2015-10-27 | 11:13 | MST | FOLLOWUPGKM | Probe/Sensor | Horiba U53G Meter | pH | 7.34 | None | Final | Actual | 37.2948 | -107.8705
32nd St Bridge | GKMSW04_102715 P | Field Msr/Obs | Water | Surface Water | 2015-10-27 | 11:13 | MST | FOLLOWUPGKM | Probe/Sensor | Horiba U53G Meter | Dissolved oxygen (DO) | 12.15 | mg/L | Final | Actual | 37.2948 | -107.8705
32nd St Bridge | GKMSW04_102715 P | Field Msr/Obs | Water | Surface Water | 2015-10-27 | 11:13 | MST | FOLLOWUPGKM | Probe/Sensor | Horiba U53G Meter | Conductivity | 0.374 | mS/cm | Final | Actual | 37.2948 | -107.8705
32nd St Bridge | GKMSW04_102715 P | Field Msr/Obs | Water | Surface Water | 2015-10-27 | 11:13 | MST | FOLLOWUPGKM | Probe/Sensor | Horiba U53G Meter | Oxidation reduction potential (ORP) | 252 | mV | Final | Actual | 37.2948 | -107.8705
9426 | 9426SW_10292105 P | Field Msr/Obs | Water | Surface Water | 2015-10-29 | 8:24 | MST | FOLLOWUPGKM | Probe/Sensor | Horiba U53G Meter | pH | 6.72 | None | Final | Actual | 37.3851 | -107.8369
9426 | 9426SW_10292105D P | Field Msr/Obs | Water | Surface Water | 2015-10-29 | 8:24 | MST | FOLLOWUPGKM | Probe/Sensor | Horiba U53G Meter | Temperature, water | 5.23 | deg C | Final | Actual | 37.3851 | -107.8369
9426 | 9426SW_10292105D P | Field Msr/Obs | Water | Surface Water | 2015-10-29 | 8:24 | MST | FOLLOWUPGKM | Probe/Sensor | Horiba U53G Meter | Dissolved oxygen (DO) | 12.48 | mg/L | Final | Actual | 37.3851 | -107.8369
9426 | 9426SW_10292105D P | Field Msr/Obs | Water | Surface Water | 2015-10-29 | 8:24 | MST | FOLLOWUPGKM | Probe/Sensor | Horiba U53G Meter | Conductivity | 0.384 | mS/cm | Final | Actual | 37.3851 | -107.8369
9426 | 9426SW_10292105 P | Field Msr/Obs | Water | Surface Water | 2015-10-29 | 8:24 | MST | FOLLOWUPGKM | Probe/Sensor | Horiba U53G Meter | Oxidation reduction potential (ORP) | 190 | mV | Final | Actual | 37.3851 | -107.8369
9426 | 9426SW_10292105D P | Field Msr/Obs | Water | Surface Water | 2015-10-29 | 8:24 | MST | FOLLOWUPGKM | Probe/Sensor | Horiba U53G Meter | pH | 6.72 | None | Final | Actual | 37.3851 | -107.8369
9426 | 9426SW_10292105 P | Field Msr/Obs | Water | Surface Water | 2015-10-29 | 8:24 | MST | FOLLOWUPGKM | Probe/Sensor | Horiba U53G Meter | Dissolved oxygen (DO) | 12.48 | mg/L | Final | Actual | 37.3851 | -107.8369
9426 | 9426SW_10292105D P | Field Msr/Obs | Water | Surface Water | 2015-10-29 | 8:24 | MST | FOLLOWUPGKM | Probe/Sensor | Horiba U53G Meter | Oxidation reduction potential (ORP) | 190 | mV | Final | Actual | 37.3851 | -107.8369
9426 | 9426SW_10292105 P | Field Msr/Obs | Water | Surface Water | 2015-10-29 | 8:24 | MST | FOLLOWUPGKM | Probe/Sensor | Horiba U53G Meter | Temperature, water | 5.23 | deg C | Final | Actual | 37.3851 | -107.8369
9426 | 9426SW_10292105 P | Field Msr/Obs | Water | Surface Water | 2015-10-29 | 8:24 | MST | FOLLOWUPGKM | Probe/Sensor | Horiba U53G Meter | Conductivity | 0.384 | mS/cm | Final | Actual | 37.3851 | -107.8369
A68 | A68_102615 P | Field Msr/Obs | Water | Surface Water | 2015-10-26 | 11:20 | MST | FOLLOWUPGKM | Probe/Sensor | Horiba U53G Meter | pH | 7.15 | None | Final | Actual | 37.811 | -107.6594
A68 | A68_102615 P | Field Msr/Obs | Water | Surface Water | 2015-10-26 | 11:20 | MST | FOLLOWUPGKM | Probe/Sensor | Horiba U53G Meter | Dissolved oxygen (DO) | 20.99 | mg/L | Final | Actual | 37.811 | -107.6594
A68 | A68_102615 P | Field Msr/Obs | Water | Surface Water | 2015-10-26 | 11:20 | MST | FOLLOWUPGKM | Probe/Sensor | Horiba U53G Meter | Oxidation reduction potential (ORP) | 173 | mV | Final | Actual | 37.811 | -107.6594
A68 | A68_102615 P | Field Msr/Obs | Water | Surface Water | 2015-10-26 | 11:20 | MST | FOLLOWUPGKM | Probe/Sensor | Horiba U53G Meter | Temperature, water | 5.55 | deg C | Final | Actual | 37.811 | -107.6594
A68 | A68_102615 F | Field Msr/Obs | Water | Surface Water | 2015-10-26 | 11:20 | MST | FOLLOWUPGKM | Probe/Sensor | Sontek Flowtracker | Flow | 61 | ft3/sec | Final | Actual | 37.811 | -107.6594
A68 | A68_102615 P | Field Msr/Obs | Water | Surface Water | 2015-10-26 | 11:20 | MST | FOLLOWUPGKM | Probe/Sensor | Horiba U53G Meter | Conductivity | 0.307 | mS/cm | Final | Actual | 37.811 | -107.6594
A72 | A72_102615 P | Field Msr/Obs | Water | Surface Water | 2015-10-26 | 13:49 | MST | FOLLOWUPGKM | Probe/Sensor | Horiba U53G Meter | Oxidation reduction potential (ORP) | 179 | mV | Final | Actual | 37.79 | -107.6675
A72 | A72_102615 P | Field Msr/Obs | Water | Surface Water | 2015-10-26 | 13:49 | MST | FOLLOWUPGKM | Probe/Sensor | Horiba U53G Meter | pH | 6.72 | None | Final | Actual | 37.79 | -107.6675
A72 | A72_102615 P | Field Msr/Obs | Water | Surface Water | 2015-10-26 | 13:49 | MST | FOLLOWUPGKM | Probe/Sensor | Horiba U53G Meter | Dissolved oxygen (DO) | 15.94 | mg/L | Final | Actual | 37.79 | -107.6675
A72 | A72_102615 P | Field Msr/Obs | Water | Surface Water | 2015-10-26 | 13:49 | MST | FOLLOWUPGKM | Probe/Sensor | Horiba U53G Meter | Conductivity | 0.457 | mS/cm | Final | Actual | 37.79 | -107.6675
A72 | A72_102615 P | Field Msr/Obs | Water | Surface Water | 2015-10-26 | 13:49 | MST | FOLLOWUPGKM | Probe/Sensor | Horiba U53G Meter | Temperature, water | 6.9 | deg C | Final | Actual | 37.79 | -107.6675
ADW-010 | ADW010_SW_111715 P | Field Msr/Obs | Water | Surface Water | 2015-11-17 | 10:45 | MST | FOLLOWUPGKM | Probe/Sensor | Horiba U53G Meter | Conductivity | 0.472 | mS/cm | Final | Actual | 36.8385 | -107.9922
ADW-010 | ADW010_SW_111715 P | Field Msr/Obs | Water | Surface Water | 2015-11-17 | 10:45 | MST | FOLLOWUPGKM | Probe/Sensor | Horiba U53G Meter | Dissolved oxygen (DO) | 22.03 | mg/L | Final | Actual | 36.8385 | -107.9922
ADW-010 | ADW010_SW_111715 P | Field Msr/Obs | Water | Surface Water | 2015-11-17 | 10:45 | MST | FOLLOWUPGKM | Probe/Sensor | Horiba U53G Meter | pH | 8.08 | None | Final | Actual | 36.8385 | -107.9922
ADW-010 | ADW010_SW_111715 P | Field Msr/Obs | Water | Surface Water | 2015-11-17 | 10:45 | MST | FOLLOWUPGKM | Probe/Sensor | Horiba U53G Meter | Temperature, water | 4.4 | deg C | Final | Actual | 36.8385 | -107.9922
ADW-010 | ADW010_SW_111715 P | Field Msr/Obs | Water | Surface Water | 2015-11-17 | 10:45 | MST | FOLLOWUPGKM | Probe/Sensor | Horiba U53G Meter | Oxidation reduction potential (ORP) | 257 | mV | Final | Actual | 36.8385 | -107.9922
ADW-021 | ADW021_SW_102815 P | Field Msr/Obs | Water | Surface Water | 2015-10-28 | 14:30 | MST | FOLLOWUPGKM | Probe/Sensor | Horiba U53G Meter | Oxidation reduction potential (ORP) | 201 | mV | Final | Actual | 36.8728 | -107.9607
ADW-021 | ADW021_SW_102815 P | Field Msr/Obs | Water | Surface Water | 2015-10-28 | 14:30 | MST | FOLLOWUPGKM | Probe/Sensor | Horiba U53G Meter | Dissolved oxygen (DO) | 9.4 | mg/L | Final | Actual | 36.8728 | -107.9607
ADW-021 | ADW021_SW_111715 P | Field Msr/Obs | Water | Surface Water | 2015-11-17 | 9:30 | MST | FOLLOWUPGKM | Probe/Sensor | Horiba U53G Meter | Dissolved oxygen (DO) | 26.69 | mg/L | Final | Actual | 36.8728 | -107.9607
ADW-021 | ADW021_SW_102815 P | Field Msr/Obs | Water | Surface Water | 2015-10-28 | 14:30 | MST | FOLLOWUPGKM | Probe/Sensor | Horiba U53G Meter | pH | 8.12 | None | Final | Actual | 36.8728 | -107.9607
ADW-021 | ADW021_SW_102815 P | Field Msr/Obs | Water | Surface Water | 2015-10-28 | 14:30 | MST | FOLLOWUPGKM | Probe/Sensor | Horiba U53G Meter | Temperature, water | 12.94 | deg C | Final | Actual | 36.8728 | -107.9607
ADW-021 | ADW021_SW_102815 P | Field Msr/Obs | Water | Surface Water | 2015-10-28 | 14:30 | MST | FOLLOWUPGKM | Probe/Sensor | Horiba U53G Meter | Conductivity | 0.453 | mS/cm | Final | Actual | 36.8728 | -107.9607
ADW-021 | ADW021_SW_111715 P | Field Msr/Obs | Water | Surface Water | 2015-11-17 | 9:30 | MST | FOLLOWUPGKM | Probe/Sensor | Horiba U53G Meter | pH | 8.14 | None | Final | Actual | 36.8728 | -107.9607
ADW-021 | ADW021_SW_111715 P | Field Msr/Obs | Water | Surface Water | 2015-11-17 | 9:30 | MST | FOLLOWUPGKM | Probe/Sensor | Horiba U53G Meter | Conductivity | 0.454 | mS/cm | Final | Actual | 36.8728 | -107.9607
ADW-021 | ADW021_SW_111715 P | Field Msr/Obs | Water | Surface Water | 2015-11-17 | 9:30 | MST | FOLLOWUPGKM | Probe/Sensor | Horiba U53G Meter | Oxidation reduction potential (ORP) | 287 | mV | Final | Actual | 36.8728 | -107.9607
ADW-021 | ADW021_SW_111715 P | Field Msr/Obs | Water | Surface Water | 2015-11-17 | 9:30 | MST | FOLLOWUPGKM | Probe/Sensor | Horiba U53G Meter | Temperature, water | 4.11 | deg C | Final | Actual | 36.8728 | -107.9607
ADW-022 | ADW022_SW_102815 P | Field Msr/Obs | Water | Surface Water | 2015-10-28 | 13:30 | MST | FOLLOWUPGKM | Probe/Sensor | Horiba U53G Meter | pH | 6.63 | None | Final | Actual | 36.9333 | -107.9091
ADW-022 | ADW022_SW_102815 P | Field Msr/Obs | Water | Surface Water | 2015-10-28 | 13:30 | MST | FOLLOWUPGKM | Probe/Sensor | Horiba U53G Meter | Conductivity | 0.515 | mS/cm | Final | Actual | 36.9333 | -107.9091
ADW-022 | ADW022_SW_102815 P | Field Msr/Obs | Water | Surface Water | 2015-10-28 | 13:30 | MST | FOLLOWUPGKM | Probe/Sensor | Horiba U53G Meter | Dissolved oxygen (DO) | 9.48 | mg/L | Final | Actual | 36.9333 | -107.9091
ADW-022 | ADW022_SW_111715 P | Field Msr/Obs | Water | Surface Water | 2015-11-17 | 8:05 | MST | FOLLOWUPGKM | Probe/Sensor | Horiba U53G Meter | Temperature, water | 3.49 | deg C | Final | Actual | 36.9333 | -107.9091
ADW-022 | ADW022_SW_102815 P | Field Msr/Obs | Water | Surface Water | 2015-10-28 | 13:30 | MST | FOLLOWUPGKM | Probe/Sensor | Horiba U53G Meter | Temperature, water | 12.83 | deg C | Final | Actual | 36.9333 | -107.9091
ADW-022 | ADW022_SW_102815 P | Field Msr/Obs | Water | Surface Water | 2015-10-28 | 13:30 | MST | FOLLOWUPGKM | Probe/Sensor | Horiba U53G Meter | Oxidation reduction potential (ORP) | 258 | mV | Final | Actual | 36.9333 | -107.9091
ADW-022 | ADW022_SW_111715 P | Field Msr/Obs | Water | Surface Water | 2015-11-17 | 8:05 | MST | FOLLOWUPGKM | Probe/Sensor | Horiba U53G Meter | pH | 7.44 | None | Final | Actual | 36.9333 | -107.9091
ADW-022 | ADW022_SW_111715 P | Field Msr/Obs | Water | Surface Water | 2015-11-17 | 8:05 | MST | FOLLOWUPGKM | Probe/Sensor | Horiba U53G Meter | Dissolved oxygen (DO) | 17.39 | mg/L | Final | Actual | 36.9333 | -107.9091
ADW-022 | ADW022_SW_111715 P | Field Msr/Obs | Water | Surface Water | 2015-11-17 | 8:05 | MST | FOLLOWUPGKM | Probe/Sensor | Horiba U53G Meter | Conductivity | 0.47 | mS/cm | Final | Actual | 36.9333 | -107.9091
ADW-022 | ADW022_SW_111715 P | Field Msr/Obs | Water | Surface Water | 2015-11-17 | 8:05 | MST | FOLLOWUPGKM | Probe/Sensor | Horiba U53G Meter | Oxidation reduction potential (ORP) | 310 | mV | Final | Actual | 36.9333 | -107.9091
Bakers Bridge | GKMSW02_102615 P | Field Msr/Obs | Water | Surface Water | 2015-10-26 | 15:39 | MST | FOLLOWUPGKM | Probe/Sensor | Horiba U53G Meter | pH | 6.72 | None | Final | Actual | 37.4557 | -107.8011
Bakers Bridge | GKMSW02_102615 P | Field Msr/Obs | Water | Surface Water | 2015-10-26 | 15:39 | MST | FOLLOWUPGKM | Probe/Sensor | Horiba U53G Meter | Dissolved oxygen (DO) | 15.94 | mg/L | Final | Actual | 37.4557 | -107.8011
Bakers Bridge | GKMSW02_102615 P | Field Msr/Obs | Water | Surface Water | 2015-10-26 | 15:39 | MST | FOLLOWUPGKM | Probe/Sensor | Horiba U53G Meter | Conductivity | 0.457 | mS/cm | Final | Actual | 37.4557 | -107.8011
Bakers Bridge | GKMSW02_102615 P | Field Msr/Obs | Water | Surface Water | 2015-10-26 | 15:39 | MST | FOLLOWUPGKM | Probe/Sensor | Horiba U53G Meter | Oxidation reduction potential (ORP) | 179 | mV | Final | Actual | 37.4557 | -107.8011
Bakers Bridge | GKMSW02_102615 P | Field Msr/Obs | Water | Surface Water | 2015-10-26 | 15:39 | MST | FOLLOWUPGKM | Probe/Sensor | Horiba U53G Meter | Temperature, water | 6.9 | deg C | Final | Actual | 37.4557 | -107.8011
CC48 | CC48_102615 P | Field Msr/Obs | Water | Surface Water | 2015-10-26 | 9:50 | MST | FOLLOWUPGKM | Probe/Sensor | Horiba U53G Meter | pH | 3.63 | None | Final | Actual | 37.8181 | -107.6617
CC48 | CC48_102615 P | Field Msr/Obs | Water | Surface Water | 2015-10-26 | 9:50 | MST | FOLLOWUPGKM | Probe/Sensor | Horiba U53G Meter | Oxidation reduction potential (ORP) | 436 | mV | Final | Actual | 37.8181 | -107.6617
CC48 | CC48_102615 P | Field Msr/Obs | Water | Surface Water | 2015-10-26 | 9:50 | MST | FOLLOWUPGKM | Probe/Sensor | Horiba U53G Meter | Conductivity | 1.01 | mS/cm | Final | Actual | 37.8181 | -107.6617
CC48 | CC48_102615 P | Field Msr/Obs | Water | Surface Water | 2015-10-26 | 9:50 | MST | FOLLOWUPGKM | Probe/Sensor | Horiba U53G Meter | Dissolved oxygen (DO) | 24.9 | mg/L | Final | Actual | 37.8181 | -107.6617
CC48 | CC48_102615 P | Field Msr/Obs | Water | Surface Water | 2015-10-26 | 9:50 | MST | FOLLOWUPGKM | Probe/Sensor | Horiba U53G Meter | Temperature, water | 5.69 | deg C | Final | Actual | 37.8181 | -107.6617
CC48 | CC48_102615 F | Field Msr/Obs | Water | Surface Water | 2015-10-26 | 9:50 | MST | FOLLOWUPGKM | Probe/Sensor | Sontek Flowtracker | Flow | 19 | ft3/sec | Final | Actual | 37.8181 | -107.6617
FW-012 | FW012_SW_111715D P | Field Msr/Obs | Water | Surface Water | 2015-11-17 | 11:40 | MST | FOLLOWUPGKM | Probe/Sensor | Horiba U53G Meter | Temperature, water | 5.55 | deg C | Final | Actual | 36.7836 | -108.1021
FW-012 | FW012_SW_111715D P | Field Msr/Obs | Water | Surface Water | 2015-11-17 | 11:40 | MST | FOLLOWUPGKM | Probe/Sensor | Horiba U53G Meter | Oxidation reduction potential (ORP) | 257 | mV | Final | Actual | 36.7836 | -108.1021
FW-012 | FW012_SW_102815 P | Field Msr/Obs | Water | Surface Water | 2015-10-28 | 15:45 | MST | FOLLOWUPGKM | Probe/Sensor | Horiba U53G Meter | Oxidation reduction potential (ORP) | 199 | mV | Final | Actual | 36.7836 | -108.1021
FW-012 | FW012_SW_102815 P | Field Msr/Obs | Water | Surface Water | 2015-10-28 | 15:45 | MST | FOLLOWUPGKM | Probe/Sensor | Horiba U53G Meter | Temperature, water | 12.88 | deg C | Final | Actual | 36.7836 | -108.1021
FW-012 | FW012_SW_102815 P | Field Msr/Obs | Water | Surface Water | 2015-10-28 | 15:45 | MST | FOLLOWUPGKM | Probe/Sensor | Horiba U53G Meter | Conductivity | 0.661 | mS/cm | Final | Actual | 36.7836 | -108.1021
FW-012 | FW012_SW_111715 P | Field Msr/Obs | Water | Surface Water | 2015-11-17 | 11:30 | MST | FOLLOWUPGKM | Probe/Sensor | Horiba U53G Meter | pH | 8.27 | None | Final | Actual | 36.7836 | -108.1021
FW-012 | FW012_SW_111715 P | Field Msr/Obs | Water | Surface Water | 2015-11-17 | 11:30 | MST | FOLLOWUPGKM | Probe/Sensor | Horiba U53G Meter | Dissolved oxygen (DO) | 22.26 | mg/L | Final | Actual | 36.7836 | -108.1021
FW-012 | FW012_SW_111715 P | Field Msr/Obs | Water | Surface Water | 2015-11-17 | 11:30 | MST | FOLLOWUPGKM | Probe/Sensor | Horiba U53G Meter | Oxidation reduction potential (ORP) | 257 | mV | Final | Actual | 36.7836 | -108.1021
FW-012 | FW012_SW_111715D P | Field Msr/Obs | Water | Surface Water | 2015-11-17 | 11:40 | MST | FOLLOWUPGKM | Probe/Sensor | Horiba U53G Meter | pH | 8.27 | None | Final | Actual | 36.7836 | -108.1021
FW-012 | FW012_SW_102815 P | Field Msr/Obs | Water | Surface Water | 2015-10-28 | 15:45 | MST | FOLLOWUPGKM | Probe/Sensor | Horiba U53G Meter | Dissolved oxygen (DO) | 11.13 | mg/L | Final | Actual | 36.7836 | -108.1021
FW-012 | FW012_SW_111715 P | Field Msr/Obs | Water | Surface Water | 2015-11-17 | 11:30 | MST | FOLLOWUPGKM | Probe/Sensor | Horiba U53G Meter | Temperature, water | 5.55 | deg C | Final | Actual | 36.7836 | -108.1021
FW-012 | FW012_SW_111715D P | Field Msr/Obs | Water | Surface Water | 2015-11-17 | 11:40 | MST | FOLLOWUPGKM | Probe/Sensor | Horiba U53G Meter | Dissolved oxygen (DO) | 22.26 | mg/L | Final | Actual | 36.7836 | -108.1021
FW-012 | FW012_SW_111715D P | Field Msr/Obs | Water | Surface Water | 2015-11-17 | 11:40 | MST | FOLLOWUPGKM | Probe/Sensor | Horiba U53G Meter | Conductivity | 0.648 | mS/cm | Final | Actual | 36.7836 | -108.1021
FW-012 | FW012_SW_102815 P | Field Msr/Obs | Water | Surface Water | 2015-10-28 | 15:45 | MST | FOLLOWUPGKM | Probe/Sensor | Horiba U53G Meter | pH | 8.07 | None | Final | Actual | 36.7836 | -108.1021
FW-012 | FW012_SW_111715 P | Field Msr/Obs | Water | Surface Water | 2015-11-17 | 11:30 | MST | FOLLOWUPGKM | Probe/Sensor | Horiba U53G Meter | Conductivity | 0.648 | mS/cm | Final | Actual | 36.7836 | -108.1021
FW-040 | FW040_SW_111815 P | Field Msr/Obs | Water | Surface Water | 2015-11-18 | 8:00 | MST | FOLLOWUPGKM | Probe/Sensor | Horiba U53G Meter | pH | 5.7 | None | Final | Actual | 36.7197 | -108.2071
FW-040 | FW040_SW_111815 P | Field Msr/Obs | Water | Surface Water | 2015-11-18 | 8:00 | MST | FOLLOWUPGKM | Probe/Sensor | Horiba U53G Meter | Oxidation reduction potential (ORP) | 321 | mV | Final | Actual | 36.7197 | -108.2071
FW-040 | FW040_SW_111815 P | Field Msr/Obs | Water | Surface Water | 2015-11-18 | 8:00 | MST | FOLLOWUPGKM | Probe/Sensor | Horiba U53G Meter | Dissolved oxygen (DO) | 14.63 | mg/L | Final | Actual | 36.7197 | -108.2071
FW-040 | FW040_SW_111815 P | Field Msr/Obs | Water | Surface Water | 2015-11-18 | 8:00 | MST | FOLLOWUPGKM | Probe/Sensor | Horiba U53G Meter | Temperature, water | 2.96 | deg C | Final | Actual | 36.7197 | -108.2071
FW-040 | FW040_SW_111815 P | Field Msr/Obs | Water | Surface Water | 2015-11-18 | 8:00 | MST | FOLLOWUPGKM | Probe/Sensor | Horiba U53G Meter | Conductivity | 0.624 | mS/cm | Final | Actual | 36.7197 | -108.2071
AR19-3 | GKMSW01_10282015 P | Field Msr/Obs | Water | Surface Water | 2015-10-28 | 14:53 | MST | FOLLOWUPGKM | Probe/Sensor | Horiba U53G Meter | Oxidation reduction potential (ORP) | 242 | mV | Final | Actual | 37.2213 | -107.8596
AR19-3 | GKMSW01_10282015 P | Field Msr/Obs | Water | Surface Water | 2015-10-28 | 14:53 | MST | FOLLOWUPGKM | Probe/Sensor | Horiba U53G Meter | Temperature, water | 9.24 | deg C | Final | Actual | 37.2213 | -107.8596
AR19-3 | GKMSW01_10282015 P | Field Msr/Obs | Water | Surface Water | 2015-10-28 | 14:53 | MST | FOLLOWUPGKM | Probe/Sensor | Horiba U53G Meter | pH | 8.68 | None | Final | Actual | 37.2213 | -107.8596
AR19-3 | GKMSW01_10282015 P | Field Msr/Obs | Water | Surface Water | 2015-10-28 | 14:53 | MST | FOLLOWUPGKM | Probe/Sensor | Horiba U53G Meter | Dissolved oxygen (DO) | 11.47 | mg/L | Final | Actual | 37.2213 | -107.8596
AR19-3 | GKMSW01_10282015 P | Field Msr/Obs | Water | Surface Water | 2015-10-28 | 14:53 | MST | FOLLOWUPGKM | Probe/Sensor | Horiba U53G Meter | Conductivity | 0.391 | mS/cm | Final | Actual | 37.2213 | -107.8596
GKM05 | GKMSW05_102715 P | Field Msr/Obs | Water | Surface Water | 2015-10-27 | 13:47 | MST | FOLLOWUPGKM | Probe/Sensor | Horiba U53G Meter | Dissolved oxygen (DO) | 12.59 | mg/L | Final | Actual | 37.2687 | -107.8859
GKM05 | GKMSW05_102715 P | Field Msr/Obs | Water | Surface Water | 2015-10-27 | 13:47 | MST | FOLLOWUPGKM | Probe/Sensor | Horiba U53G Meter | pH | 8.35 | None | Final | Actual | 37.2687 | -107.8859
GKM05 | GKMSW05_102715 P | Field Msr/Obs | Water | Surface Water | 2015-10-27 | 13:47 | MST | FOLLOWUPGKM | Probe/Sensor | Horiba U53G Meter | Conductivity | 0.385 | mS/cm | Final | Actual | 37.2687 | -107.8859
GKM05 | GKMSW05_102715 P | Field Msr/Obs | Water | Surface Water | 2015-10-27 | 13:47 | MST | FOLLOWUPGKM | Probe/Sensor | Horiba U53G Meter | Oxidation reduction potential (ORP) | 209 | mV | Final | Actual | 37.2687 | -107.8859
GKM05 | GKMSW05_102715 P | Field Msr/Obs | Water | Surface Water | 2015-10-27 | 13:47 | MST | FOLLOWUPGKM | Probe/Sensor | Horiba U53G Meter | Temperature, water | 10.15 | deg C | Final | Actual | 37.2687 | -107.8859
LVW-020 | LVW020_SW_111815 P | Field Msr/Obs | Water | Surface Water | 2015-11-18 | 9:30 | MST | FOLLOWUPGKM | Probe/Sensor | Horiba U53G Meter | Oxidation reduction potential (ORP) | 256 | mV | Final | Actual | 36.7306 | -108.251
LVW-020 | LVW020_SW_111815 P | Field Msr/Obs | Water | Surface Water | 2015-11-18 | 9:30 | MST | FOLLOWUPGKM | Probe/Sensor | Horiba U53G Meter | Temperature, water | 3.68 | deg C | Final | Actual | 36.7306 | -108.251
LVW-020 | LVW020_SW_111815 P | Field Msr/Obs | Water | Surface Water | 2015-11-18 | 9:30 | MST | FOLLOWUPGKM | Probe/Sensor | Horiba U53G Meter | pH | 8.47 | None | Final | Actual | 36.7306 | -108.251
LVW-020 | LVW020_SW_111815 P | Field Msr/Obs | Water | Surface Water | 2015-11-18 | 9:30 | MST | FOLLOWUPGKM | Probe/Sensor | Horiba U53G Meter | Dissolved oxygen (DO) | 21.53 | mg/L | Final | Actual | 36.7306 | -108.251
LVW-020 | LVW020_SW_111815 P | Field Msr/Obs | Water | Surface Water | 2015-11-18 | 9:30 | MST | FOLLOWUPGKM | Probe/Sensor | Horiba U53G Meter | Conductivity | 0.556 | mS/cm | Final | Actual | 36.7306 | -108.251
M34 | M34_102615 P | Field Msr/Obs | Water | Surface Water | 2015-10-26 | 12:03 | MST | FOLLOWUPGKM | Probe/Sensor | Horiba U53G Meter | Temperature, water | 5.21 | deg C | Final | Actual | 37.8029 | -107.6727
M34 | M34_102615 P | Field Msr/Obs | Water | Surface Water | 2015-10-26 | 12:03 | MST | FOLLOWUPGKM | Probe/Sensor | Horiba U53G Meter | pH | 6.93 | None | Final | Actual | 37.8029 | -107.6727
M34 | M34_102615 P | Field Msr/Obs | Water | Surface Water | 2015-10-26 | 12:03 | MST | FOLLOWUPGKM | Probe/Sensor | Horiba U53G Meter | Dissolved oxygen (DO) | 19.43 | mg/L | Final | Actual | 37.8029 | -107.6727
M34 | M34_102615 P | Field Msr/Obs | Water | Surface Water | 2015-10-26 | 12:03 | MST | FOLLOWUPGKM | Probe/Sensor | Horiba U53G Meter | Conductivity | 0.345 | mS/cm | Final | Actual | 37.8029 | -107.6727
M34 | M34_102615 F | Field Msr/Obs | Water | Surface Water | 2015-10-26 | 12:03 | MST | FOLLOWUPGKM | Probe/Sensor | Sontek Flowtracker | Flow | 67 | ft3/sec | Final | Actual | 37.8029 | -107.6727
M34 | M34_102615 P | Field Msr/Obs | Water | Surface Water | 2015-10-26 | 12:03 | MST | FOLLOWUPGKM | Probe/Sensor | Horiba U53G Meter | Oxidation reduction potential (ORP) | 109 | mV | Final | Actual | 37.8029 | -107.6727
Rotary Park | Animas Rotary Park_102715 P | Field Msr/Obs | Water | Surface Water | 2015-10-27 | 11:48 | MST | FOLLOWUPGKM | Probe/Sensor | Horiba U53G Meter | Oxidation reduction potential (ORP) | 247 | mV | Final | Actual | 37.2805 | -107.8766
Rotary Park | Animas Rotary Park_102715 P | Field Msr/Obs | Water | Surface Water | 2015-10-27 | 11:48 | MST | FOLLOWUPGKM | Probe/Sensor | Horiba U53G Meter | Temperature, water | 8.63 | deg C | Final | Actual | 37.2805 | -107.8766
Rotary Park | Animas Rotary Park_102715 P | Field Msr/Obs | Water | Surface Water | 2015-10-27 | 11:48 | MST | FOLLOWUPGKM | Probe/Sensor | Horiba U53G Meter | Conductivity | 0.397 | mS/cm | Final | Actual | 37.2805 | -107.8766
Rotary Park | Animas Rotary Park_102715 P | Field Msr/Obs | Water | Surface Water | 2015-10-27 | 11:48 | MST | FOLLOWUPGKM | Probe/Sensor | Horiba U53G Meter | Dissolved oxygen (DO) | 12.01 | mg/L | Final | Actual | 37.2805 | -107.8766
Rotary Park | Animas Rotary Park_102715 P | Field Msr/Obs | Water | Surface Water | 2015-10-27 | 11:48 | MST | FOLLOWUPGKM | Probe/Sensor | Horiba U53G Meter | pH | 7.79 | None | Final | Actual | 37.2805 | -107.8766
SJ4C | SJ4C_102615 P | Field Msr/Obs | Water | Surface Water | 2015-10-26 | 10:45 | MST | FOLLOWUPGKM | Probe/Sensor | Horiba U53G Meter | Oxidation reduction potential (ORP) | 234 | mV | Final | Actual | 36.9962 | -109.0047
SJ4C | SJ4C_102615 P | Field Msr/Obs | Water | Surface Water | 2015-10-26 | 10:45 | MST | FOLLOWUPGKM | Probe/Sensor | Horiba U53G Meter | Conductivity | 0.592 | mS/cm | Final | Actual | 36.9962 | -109.0047
SJ4C | SJ4C_102615 P | Field Msr/Obs | Water | Surface Water | 2015-10-26 | 10:45 | MST | FOLLOWUPGKM | Probe/Sensor | Horiba U53G Meter | Temperature, water | 16.16 | deg C | Final | Actual | 36.9962 | -109.0047
SJ4C | SJ4C_102615 P | Field Msr/Obs | Water | Surface Water | 2015-10-26 | 10:45 | MST | FOLLOWUPGKM | Probe/Sensor | Horiba U53G Meter | pH | 7.12 | None | Final | Actual | 36.9962 | -109.0047
SJ4C | SJ4C_102615 P | Field Msr/Obs | Water | Surface Water | 2015-10-26 | 10:45 | MST | FOLLOWUPGKM | Probe/Sensor | Horiba U53G Meter | Dissolved oxygen (DO) | 11.24 | mg/L | Final | Actual | 36.9962 | -109.0047
SJAR | SJAR_SW_111815 P | Field Msr/Obs | Water | Surface Water | 2015-11-18 | 10:40 | MST | FOLLOWUPGKM | Probe/Sensor | Horiba U53G Meter | Conductivity | 0.474 | mS/cm | Final | Actual | 36.7075 | -108.1508
SJAR | SJAR_SW_111815 P | Field Msr/Obs | Water | Surface Water | 2015-11-18 | 10:40 | MST | FOLLOWUPGKM | Probe/Sensor | Horiba U53G Meter | Oxidation reduction potential (ORP) | 240 | mV | Final | Actual | 36.7075 | -108.1508
SJAR | SJAR_SW_111815 P | Field Msr/Obs | Water | Surface Water | 2015-11-18 | 10:40 | MST | FOLLOWUPGKM | Probe/Sensor | Horiba U53G Meter | Dissolved oxygen (DO) | 22.08 | mg/L | Final | Actual | 36.7075 | -108.1508
SJAR | SJAR_SW_111815 P | Field Msr/Obs | Water | Surface Water | 2015-11-18 | 10:40 | MST | FOLLOWUPGKM | Probe/Sensor | Horiba U53G Meter | pH | 8.41 | None | Final | Actual | 36.7075 | -108.1508
SJAR | SJAR_SW_111815 P | Field Msr/Obs | Water | Surface Water | 2015-11-18 | 10:40 | MST | FOLLOWUPGKM | Probe/Sensor | Horiba U53G Meter | Temperature, water | 4.02 | deg C | Final | Actual | 36.7075 | -108.1508
SJBB | SJBB_102615 P | Field Msr/Obs | Water | Surface Water | 2015-10-26 | 16:45 | MST | FOLLOWUPGKM | Probe/Sensor | Horiba U53G Meter | Temperature, water | 19.87 | deg C | Final | Actual | 37.2574 | -109.6186
SJBB | SJBB_102615 P | Field Msr/Obs | Water | Surface Water | 2015-10-26 | 16:45 | MST | FOLLOWUPGKM | Probe/Sensor | Horiba U53G Meter | Conductivity | 0.6 | mS/cm | Final | Actual | 37.2574 | -109.6186
SJBB | SJBB_102615 P | Field Msr/Obs | Water | Surface Water | 2015-10-26 | 16:45 | MST | FOLLOWUPGKM | Probe/Sensor | Horiba U53G Meter | Oxidation reduction potential (ORP) | 186 | mV | Final | Actual | 37.2574 | -109.6186
SJBB | SJBB_102615 P | Field Msr/Obs | Water | Surface Water | 2015-10-26 | 16:45 | MST | FOLLOWUPGKM | Probe/Sensor | Horiba U53G Meter | Dissolved oxygen (DO) | 12.39 | mg/L | Final | Actual | 37.2574 | -109.6186
SJBB | SJBB_102615 P | Field Msr/Obs | Water | Surface Water | 2015-10-26 | 16:45 | MST | FOLLOWUPGKM | Probe/Sensor | Horiba U53G Meter | pH | 8.09 | None | Final | Actual | 37.2574 | -109.6186
SJCH | SJCH_102715D P | Field Msr/Obs | Water | Surface Water | 2015-10-27 | 15:00 | MST | FOLLOWUPGKM | Probe/Sensor | Horiba U53G Meter | Temperature, water | 14.82 | deg C | Final | Actual | 37.2933 | -110.3993
SJCH | SJCH_102715 P | Field Msr/Obs | Water | Surface Water | 2015-10-27 | 14:45 | MST | FOLLOWUPGKM | Probe/Sensor | Horiba U53G Meter | Temperature, water | 14.82 | deg C | Final | Actual | 37.2933 | -110.3993
SJCH | SJCH_102715 P | Field Msr/Obs | Water | Surface Water | 2015-10-27 | 14:45 | MST | FOLLOWUPGKM | Probe/Sensor | Horiba U53G Meter | pH | 8.06 | None | Final | Actual | 37.2933 | -110.3993
SJCH | SJCH_102715 P | Field Msr/Obs | Water | Surface Water | 2015-10-27 | 14:45 | MST | FOLLOWUPGKM | Probe/Sensor | Horiba U53G Meter | Conductivity | 0.651 | mS/cm | Final | Actual | 37.2933 | -110.3993
SJCH | SJCH_102715 P | Field Msr/Obs | Water | Surface Water | 2015-10-27 | 14:45 | MST | FOLLOWUPGKM | Probe/Sensor | Horiba U53G Meter | Oxidation reduction potential (ORP) | 137 | mV | Final | Actual | 37.2933 | -110.3993
SJCH | SJCH_102715D P | Field Msr/Obs | Water | Surface Water | 2015-10-27 | 15:00 | MST | FOLLOWUPGKM | Probe/Sensor | Horiba U53G Meter | Oxidation reduction potential (ORP) | 137 | mV | Final | Actual | 37.2933 | -110.3993
SJCH | SJCH_102715D P | Field Msr/Obs | Water | Surface Water | 2015-10-27 | 15:00 | MST | FOLLOWUPGKM | Probe/Sensor | Horiba U53G Meter | Conductivity | 0.651 | mS/cm | Final | Actual | 37.2933 | -110.3993
SJCH | SJCH_102715D P | Field Msr/Obs | Water | Surface Water | 2015-10-27 | 15:00 | MST | FOLLOWUPGKM | Probe/Sensor | Horiba U53G Meter | Dissolved oxygen (DO) | 12.94 | mg/L | Final | Actual | 37.2933 | -110.3993
SJCH | SJCH_102715D P | Field Msr/Obs | Water | Surface Water | 2015-10-27 | 15:00 | MST | FOLLOWUPGKM | Probe/Sensor | Horiba U53G Meter | pH | 8.06 | None | Final | Actual | 37.2933 | -110.3993
SJCH | SJCH_102715 P | Field Msr/Obs | Water | Surface Water | 2015-10-27 | 14:45 | MST | FOLLOWUPGKM | Probe/Sensor | Horiba U53G Meter | Dissolved oxygen (DO) | 12.94 | mg/L | Final | Actual | 37.2933 | -110.3993
SJFP | SJFP_SW_111915 P | Field Msr/Obs | Water | Surface Water | 2015-11-19 | 10:00 | MST | FOLLOWUPGKM | Probe/Sensor | Horiba U53G Meter | Dissolved oxygen (DO) | 14.15 | mg/L | Final | Actual | 36.7482 | -108.412
SJFP | SJFP_SW_111915 P | Field Msr/Obs | Water | Surface Water | 2015-11-19 | 10:00 | MST | FOLLOWUPGKM | Probe/Sensor | Horiba U53G Meter | Conductivity | 0.578 | mS/cm | Final | Actual | 36.7482 | -108.412
SJFP | SJFP_SW_111915 P | Field Msr/Obs | Water | Surface Water | 2015-11-19 | 10:00 | MST | FOLLOWUPGKM | Probe/Sensor | Horiba U53G Meter | Temperature, water | 4.97 | deg C | Final | Actual | 36.7482 | -108.412
SJFP | SJFP_SW_111915 P | Field Msr/Obs | Water | Surface Water | 2015-11-19 | 10:00 | MST | FOLLOWUPGKM | Probe/Sensor | Horiba U53G Meter | pH | 8.23 | None | Final | Actual | 36.7482 | -108.412
SJFP | SJFP_SW_111915 P | Field Msr/Obs | Water | Surface Water | 2015-11-19 | 10:00 | MST | FOLLOWUPGKM | Probe/Sensor | Horiba U53G Meter | Oxidation reduction potential (ORP) | 253 | mV | Final | Actual | 36.7482 | -108.412
SJLP | SJLP_SW_111915 P | Field Msr/Obs | Water | Surface Water | 2015-11-19 | 9:10 | MST | FOLLOWUPGKM | Probe/Sensor | Horiba U53G Meter | Temperature, water | 3.38 | deg C | Final | Actual | 36.7359 | -108.254
SJLP | SJLP_SW_111915 P | Field Msr/Obs | Water | Surface Water | 2015-11-19 | 9:10 | MST | FOLLOWUPGKM | Probe/Sensor | Horiba U53G Meter | pH | 8.12 | None | Final | Actual | 36.7359 | -108.254
SJLP | SJLP_SW_111915 P | Field Msr/Obs | Water | Surface Water | 2015-11-19 | 9:10 | MST | FOLLOWUPGKM | Probe/Sensor | Horiba U53G Meter | Dissolved oxygen (DO) | 15.71 | mg/L | Final | Actual | 36.7359 | -108.254
SJLP | SJLP_SW_111915 P | Field Msr/Obs | Water | Surface Water | 2015-11-19 | 9:10 | MST | FOLLOWUPGKM | Probe/Sensor | Horiba U53G Meter | Conductivity | 0.532 | mS/cm | Final | Actual | 36.7359 | -108.254
SJLP | SJLP_SW_111915 P | Field Msr/Obs | Water | Surface Water | 2015-11-19 | 9:10 | MST | FOLLOWUPGKM | Probe/Sensor | Horiba U53G Meter | Oxidation reduction potential (ORP) | 295 | mV | Final | Actual | 36.7359 | -108.254
SJMC | SJMC_102615 P | Field Msr/Obs | Water | Surface Water | 2015-10-26 | 14:00 | MST | FOLLOWUPGKM | Probe/Sensor | Horiba U53G Meter | Temperature, water | 17.24 | deg C | Final | Actual | 37.2582 | -109.3106
SJMC | SJMC_102615 P | Field Msr/Obs | Water | Surface Water | 2015-10-26 | 14:00 | MST | FOLLOWUPGKM | Probe/Sensor | Horiba U53G Meter | pH | 8.05 | None | Final | Actual | 37.2582 | -109.3106
SJMC | SJMC_102615 P | Field Msr/Obs | Water | Surface Water | 2015-10-26 | 14:00 | MST | FOLLOWUPGKM | Probe/Sensor | Horiba U53G Meter | Dissolved oxygen (DO) | 15.45 | mg/L | Final | Actual | 37.2582 | -109.3106
SJMC | SJMC_102615 P | Field Msr/Obs | Water | Surface Water | 2015-10-26 | 14:00 | MST | FOLLOWUPGKM | Probe/Sensor | Horiba U53G Meter | Conductivity | 0.567 | mS/cm | Final | Actual | 37.2582 | -109.3106
SJMC | SJMC_102615 P | Field Msr/Obs | Water | Surface Water | 2015-10-26 | 14:00 | MST | FOLLOWUPGKM | Probe/Sensor | Horiba U53G Meter | Oxidation reduction potential (ORP) | 193 | mV | Final | Actual | 37.2582 | -109.3106
SJSR | SJSR_SW_111915 P | Field Msr/Obs | Water | Surface Water | 2015-11-19 | 10:45 | MST | FOLLOWUPGKM | Probe/Sensor | Horiba U53G Meter | Conductivity | 0.606 | mS/cm | Final | Actual | 36.7816 | -108.6928
SJSR | SJSR_SW_111915 P | Field Msr/Obs | Water | Surface Water | 2015-11-19 | 10:45 | MST | FOLLOWUPGKM | Probe/Sensor | Horiba U53G Meter | Temperature, water | 4.57 | deg C | Final | Actual | 36.7816 | -108.6928
SJSR | SJSR_SW_111915 P | Field Msr/Obs | Water | Surface Water | 2015-11-19 | 10:45 | MST | FOLLOWUPGKM | Probe/Sensor | Horiba U53G Meter | pH | 8.15 | None | Final | Actual | 36.7816 | -108.6928
SJSR | SJSR_SW_111915 P | Field Msr/Obs | Water | Surface Water | 2015-11-19 | 10:45 | MST | FOLLOWUPGKM | Probe/Sensor | Horiba U53G Meter | Dissolved oxygen (DO) | 14.53 | mg/L | Final | Actual | 36.7816 | -108.6928
SJSR | SJSR_SW_111915 P | Field Msr/Obs | Water | Surface Water | 2015-11-19 | 10:45 | MST | FOLLOWUPGKM | Probe/Sensor | Horiba U53G Meter | Oxidation reduction potential (ORP) | 252 | mV | Final | Actual | 36.7816 | -108.6928
AR2-7 | AR2-7SW_10282015 P | Field Msr/Obs | Water | Surface Water | 2015-10-28 | 12:52 | MST | FOLLOWUPGKM | Probe/Sensor | Horiba U53G Meter | Temperature, water | 8.07 | deg C | Final | Actual | 37.0323 | -107.8755
AR2-7 | AR2-7SW_10282015 P | Field Msr/Obs | Water | Surface Water | 2015-10-28 | 12:52 | MST | FOLLOWUPGKM | Probe/Sensor | Horiba U53G Meter | pH | 8.62 | None | Final | Actual | 37.0323 | -107.8755
AR2-7 | AR2-7SW_10282015 P | Field Msr/Obs | Water | Surface Water | 2015-10-28 | 12:52 | MST | FOLLOWUPGKM | Probe/Sensor | Horiba U53G Meter | Dissolved oxygen (DO) | 11.97 | mg/L | Final | Actual | 37.0323 | -107.8755
AR2-7 | AR2-7SW_10282015 P | Field Msr/Obs | Water | Surface Water | 2015-10-28 | 12:52 | MST | FOLLOWUPGKM | Probe/Sensor | Horiba U53G Meter | Conductivity | 0.396 | mS/cm | Final | Actual | 37.0323 | -107.8755
AR2-7 | AR2-7SW_10282015 P | Field Msr/Obs | Water | Surface Water | 2015-10-28 | 12:52 | MST | FOLLOWUPGKM | Probe/Sensor | Horiba U53G Meter | Oxidation reduction potential (ORP) | 233 | mV | Final | Actual | 37.0323 | -107.8755
AR7-2 | AR7-2SW_10282105 P | Field Msr/Obs | Water | Surface Water | 2015-10-28 | 10:53 | MST | FOLLOWUPGKM | Probe/Sensor | Horiba U53G Meter | Oxidation reduction potential (ORP) | 232 | mV | Final | Actual | 37.0852 | -107.8792
AR7-2 | AR7-2SW_10282105 P | Field Msr/Obs | Water | Surface Water | 2015-10-28 | 10:53 | MST | FOLLOWUPGKM | Probe/Sensor | Horiba U53G Meter | Temperature, water | 7.25 | deg C | Final | Actual | 37.0852 | -107.8792
AR7-2 | AR7-2SW_10282105 P | Field Msr/Obs | Water | Surface Water | 2015-10-28 | 10:53 | MST | FOLLOWUPGKM | Probe/Sensor | Horiba U53G Meter | pH | 8.11 | None | Final | Actual | 37.0852 | -107.8792
AR7-2 | AR7-2SW_10282105 P | Field Msr/Obs | Water | Surface Water | 2015-10-28 | 10:53 | MST | FOLLOWUPGKM | Probe/Sensor | Horiba U53G Meter | Conductivity | 0.404 | mS/cm | Final | Actual | 37.0852 | -107.8792
AR7-2 | AR7-2SW_10282105 P | Field Msr/Obs | Water | Surface Water | 2015-10-28 | 10:53 | MST | FOLLOWUPGKM | Probe/Sensor | Horiba U53G Meter | Dissolved oxygen (DO) | 12.66 | mg/L | Final | Actual | 37.0852 | -107.8792

## ResultsNOV2016
Monitoring Location | Samp_No | Sample_Type_Code | Matrix_ID | Media subdivision | Date_Collected | Date_Received | Time zone | Project | Equipment Name | Analyte | Total_Or_Dissolved | Result | Result_Units | Lab_Result_Qualifier | Detected | Test_Type | Result_Type_Code | Basis | Method contects | Analytical_Method | Method ID | Lab_Name | Date_Analyzed | Quantitation_Limit | MDL | Reporting_Limit | MDL_Units | Result_Qualifier | Lat | Long | Lab_Samp_No | Lab_Batch_No | Extraction_Method | Cas_no | Reportable_Result | QC_Type | Percent_Solids | Percent_Lipids | Percent_Moisture | Dilution_Factor | Percent_Recovery | SubSample_Amount | SubSample_Amount_Unit | Final_Volume | Final_Volume_Unit | Comments | QAFlag | QA_Date | QA_Comment | QA_UserName | Date_Extracted
FW-040 | FW-040_SED_110416 | Normal | Solid |  | 2016-11-04 16:00 | 2016-11-08 09:24 | MST | FOLLOWUPGKM |  | Aluminum | TOTAL | 11000 | mg/Kg |  | Y | initial | TRG | Dry |  | 6010C | 6010C Metals (ICP) | TestAmerica Savannah | 2016-11-09 18:42 | 3.8 | 3.8 | 25 | mg/Kg |  |  |  | 680-131846-1 | 457174 | 3050B | 7429-90-5 | Yes |  | 70 |  | 30 | 1 |  | 1.16 | g | 100 | mL |  | 0 |  |  |  | 2016-11-09 06:54
FW-040 | FW-040_SED_110416 | Normal | Solid |  | 2016-11-04 16:00 | 2016-11-08 09:24 | MST | FOLLOWUPGKM |  | Calcium | TOTAL | 14000 | mg/Kg | B | Y | initial | TRG | Dry |  | 6010C | 6010C Metals (ICP) | TestAmerica Savannah | 2016-11-09 18:42 | 6.4 | 6.4 | 62 | mg/Kg |  |  |  | 680-131846-1 | 457174 | 3050B | 7440-70-2 | Yes |  | 70 |  | 30 | 1 |  | 1.16 | g | 100 | mL |  | 0 |  |  |  | 2016-11-09 06:54
FW-040 | FW-040_SED_110416 | Normal | Solid |  | 2016-11-04 16:00 | 2016-11-08 09:24 | MST | FOLLOWUPGKM |  | Iron | TOTAL | 17000 | mg/Kg |  | Y | initial | TRG | Dry |  | 6010C | 6010C Metals (ICP) | TestAmerica Savannah | 2016-11-09 18:42 | 6.5 | 6.5 | 25 | mg/Kg |  |  |  | 680-131846-1 | 457174 | 3050B | 7439-89-6 | Yes |  | 70 |  | 30 | 1 |  | 1.16 | g | 100 | mL |  | 0 |  |  |  | 2016-11-09 06:54
FW-040 | FW-040_SED_110416 | Normal | Solid |  | 2016-11-04 16:00 | 2016-11-08 09:24 | MST | FOLLOWUPGKM |  | Magnesium | TOTAL | 3100 | mg/Kg |  | Y | initial | TRG | Dry |  | 6010C | 6010C Metals (ICP) | TestAmerica Savannah | 2016-11-09 18:42 | 11 | 11 | 62 | mg/Kg |  |  |  | 680-131846-1 | 457174 | 3050B | 7439-95-4 | Yes |  | 70 |  | 30 | 1 |  | 1.16 | g | 100 | mL |  | 0 |  |  |  | 2016-11-09 06:54
FW-040 | FW-040_SED_110416 | Normal | Solid |  | 2016-11-04 16:00 | 2016-11-08 09:24 | MST | FOLLOWUPGKM |  | Potassium | TOTAL | 1800 | mg/Kg |  | Y | initial | TRG | Dry |  | 6010C | 6010C Metals (ICP) | TestAmerica Savannah | 2016-11-09 18:42 | 3.1 | 3.1 | 120 | mg/Kg |  |  |  | 680-131846-1 | 457174 | 3050B | 2023695 | Yes |  | 70 |  | 30 | 1 |  | 1.16 | g | 100 | mL |  | 0 |  |  |  | 2016-11-09 06:54
FW-040 | FW-040_SED_110416 | Normal | Solid |  | 2016-11-04 16:00 | 2016-11-08 09:24 | MST | FOLLOWUPGKM |  | Sodium | TOTAL | 270 | mg/Kg |  | Y | initial | TRG | Dry |  | 6010C | 6010C Metals (ICP) | TestAmerica Savannah | 2016-11-09 18:42 | 59 | 59 | 250 | mg/Kg |  |  |  | 680-131846-1 | 457174 | 3050B | 7440-23-5 | Yes |  | 70 |  | 30 | 1 |  | 1.16 | g | 100 | mL |  | 0 |  |  |  | 2016-11-09 06:54
FW-040 | FW-040_SED_110416 | Normal | Solid |  | 2016-11-04 16:00 | 2016-11-08 09:24 | MST | FOLLOWUPGKM |  | Antimony | TOTAL | 0.16 | mg/Kg | J F1 | Y | initial | TRG | Dry |  | 6020A | 6020A Metals (ICP/MS) | TestAmerica Savannah | 2016-11-10 06:10 | 0.12 | 0.12 | 1.2 | mg/Kg |  |  |  | 680-131846-1 | 457218 | 3050B | 7440-36-0 | Yes |  | 70 |  | 30 | 1 |  | 1.16 | g | 500 | mL |  | 0 |  |  |  | 2016-11-09 07:22
FW-040 | FW-040_SED_110416 | Normal | Solid |  | 2016-11-04 16:00 | 2016-11-08 09:24 | MST | FOLLOWUPGKM |  | Arsenic | TOTAL | 5 | mg/Kg |  | Y | initial | TRG | Dry |  | 6020A | 6020A Metals (ICP/MS) | TestAmerica Savannah | 2016-11-10 06:10 | 0.12 | 0.12 | 0.37 | mg/Kg |  |  |  | 680-131846-1 | 457218 | 3050B | 7440-38-2 | Yes |  | 70 |  | 30 | 1 |  | 1.16 | g | 500 | mL |  | 0 |  |  |  | 2016-11-09 07:22
FW-040 | FW-040_SED_110416 | Normal | Solid |  | 2016-11-04 16:00 | 2016-11-08 09:24 | MST | FOLLOWUPGKM |  | Barium | TOTAL | 270 | mg/Kg |  | Y | initial | TRG | Dry |  | 6020A | 6020A Metals (ICP/MS) | TestAmerica Savannah | 2016-11-10 06:10 | 0.074 | 0.074 | 0.62 | mg/Kg |  |  |  | 680-131846-1 | 457218 | 3050B | 7440-39-3 | Yes |  | 70 |  | 30 | 1 |  | 1.16 | g | 500 | mL |  | 0 |  |  |  | 2016-11-09 07:22
FW-040 | FW-040_SED_110416 | Normal | Solid |  | 2016-11-04 16:00 | 2016-11-08 09:24 | MST | FOLLOWUPGKM |  | Beryllium | TOTAL | 0.89 | mg/Kg |  | Y | initial | TRG | Dry |  | 6020A | 6020A Metals (ICP/MS) | TestAmerica Savannah | 2016-11-10 06:10 | 0.018 | 0.018 | 0.062 | mg/Kg |  |  |  | 680-131846-1 | 457218 | 3050B | 7440-41-7 | Yes |  | 70 |  | 30 | 1 |  | 1.16 | g | 500 | mL |  | 0 |  |  |  | 2016-11-09 07:22
FW-040 | FW-040_SED_110416 | Normal | Solid |  | 2016-11-04 16:00 | 2016-11-08 09:24 | MST | FOLLOWUPGKM |  | Cadmium | TOTAL | 0.42 | mg/Kg |  | Y | initial | TRG | Dry |  | 6020A | 6020A Metals (ICP/MS) | TestAmerica Savannah | 2016-11-10 06:10 | 0.018 | 0.018 | 0.062 | mg/Kg |  |  |  | 680-131846-1 | 457218 | 3050B | 7440-43-9 | Yes |  | 70 |  | 30 | 1 |  | 1.16 | g | 500 | mL |  | 0 |  |  |  | 2016-11-09 07:22
FW-040 | FW-040_SED_110416 | Normal | Solid |  | 2016-11-04 16:00 | 2016-11-08 09:24 | MST | FOLLOWUPGKM |  | Chromium | TOTAL | 7.9 | mg/Kg |  | Y | initial | TRG | Dry |  | 6020A | 6020A Metals (ICP/MS) | TestAmerica Savannah | 2016-11-10 06:10 | 0.14 | 0.14 | 1.2 | mg/Kg |  |  |  | 680-131846-1 | 457218 | 3050B | 7440-47-3 | Yes |  | 70 |  | 30 | 1 |  | 1.16 | g | 500 | mL |  | 0 |  |  |  | 2016-11-09 07:22
FW-040 | FW-040_SED_110416 | Normal | Solid |  | 2016-11-04 16:00 | 2016-11-08 09:24 | MST | FOLLOWUPGKM |  | Cobalt | TOTAL | 7 | mg/Kg |  | Y | initial | TRG | Dry |  | 6020A | 6020A Metals (ICP/MS) | TestAmerica Savannah | 2016-11-10 06:10 | 0.012 | 0.012 | 0.062 | mg/Kg |  |  |  | 680-131846-1 | 457218 | 3050B | 7440-48-4 | Yes |  | 70 |  | 30 | 1 |  | 1.16 | g | 500 | mL |  | 0 |  |  |  | 2016-11-09 07:22
FW-040 | FW-040_SED_110416 | Normal | Solid |  | 2016-11-04 16:00 | 2016-11-08 09:24 | MST | FOLLOWUPGKM |  | Copper | TOTAL | 19 | mg/Kg |  | Y | initial | TRG | Dry |  | 6020A | 6020A Metals (ICP/MS) | TestAmerica Savannah | 2016-11-10 06:10 | 0.16 | 0.16 | 0.62 | mg/Kg |  |  |  | 680-131846-1 | 457218 | 3050B | 7440-50-8 | Yes |  | 70 |  | 30 | 1 |  | 1.16 | g | 500 | mL |  | 0 |  |  |  | 2016-11-09 07:22
FW-040 | FW-040_SED_110416 | Normal | Solid |  | 2016-11-04 16:00 | 2016-11-08 09:24 | MST | FOLLOWUPGKM |  | Lead | TOTAL | 24 | mg/Kg |  | Y | initial | TRG | Dry |  | 6020A | 6020A Metals (ICP/MS) | TestAmerica Savannah | 2016-11-10 06:10 | 0.062 | 0.062 | 0.25 | mg/Kg |  |  |  | 680-131846-1 | 457218 | 3050B | 7439-92-1 | Yes |  | 70 |  | 30 | 1 |  | 1.16 | g | 500 | mL |  | 0 |  |  |  | 2016-11-09 07:22
FW-040 | FW-040_SED_110416 | Normal | Solid |  | 2016-11-04 16:00 | 2016-11-08 09:24 | MST | FOLLOWUPGKM |  | Manganese | TOTAL | 560 | mg/Kg |  | Y | initial | TRG | Dry |  | 6020A | 6020A Metals (ICP/MS) | TestAmerica Savannah | 2016-11-10 06:10 | 0.15 | 0.15 | 1.2 | mg/Kg |  |  |  | 680-131846-1 | 457218 | 3050B | 7439-96-5 | Yes |  | 70 |  | 30 | 1 |  | 1.16 | g | 500 | mL |  | 0 |  |  |  | 2016-11-09 07:22
FW-040 | FW-040_SED_110416 | Normal | Solid |  | 2016-11-04 16:00 | 2016-11-08 09:24 | MST | FOLLOWUPGKM |  | Molybdenum | TOTAL | 0.56 | mg/Kg | J | Y | initial | TRG | Dry |  | 6020A | 6020A Metals (ICP/MS) | TestAmerica Savannah | 2016-11-10 06:10 | 0.099 | 0.099 | 1.2 | mg/Kg |  |  |  | 680-131846-1 | 457218 | 3050B | 7439-98-7 | Yes |  | 70 |  | 30 | 1 |  | 1.16 | g | 500 | mL |  | 0 |  |  |  | 2016-11-09 07:22
FW-040 | FW-040_SED_110416 | Normal | Solid |  | 2016-11-04 16:00 | 2016-11-08 09:24 | MST | FOLLOWUPGKM |  | Nickel | TOTAL | 8.4 | mg/Kg |  | Y | initial | TRG | Dry |  | 6020A | 6020A Metals (ICP/MS) | TestAmerica Savannah | 2016-11-10 06:10 | 0.32 | 0.32 | 1.2 | mg/Kg |  |  |  | 680-131846-1 | 457218 | 3050B | 7440-02-0 | Yes |  | 70 |  | 30 | 1 |  | 1.16 | g | 500 | mL |  | 0 |  |  |  | 2016-11-09 07:22
FW-040 | FW-040_SED_110416 | Normal | Solid |  | 2016-11-04 16:00 | 2016-11-08 09:24 | MST | FOLLOWUPGKM |  | Selenium | TOTAL | 6.3 | mg/Kg |  | Y | initial | TRG | Dry |  | 6020A | 6020A Metals (ICP/MS) | TestAmerica Savannah | 2016-11-10 06:10 | 0.12 | 0.12 | 0.62 | mg/Kg |  |  |  | 680-131846-1 | 457218 | 3050B | 7782-49-2 | Yes |  | 70 |  | 30 | 1 |  | 1.16 | g | 500 | mL |  | 0 |  |  |  | 2016-11-09 07:22
FW-040 | FW-040_SED_110416 | Normal | Solid |  | 2016-11-04 16:00 | 2016-11-08 09:24 | MST | FOLLOWUPGKM |  | Silver | TOTAL | 0.12 | mg/Kg |  | Y | initial | TRG | Dry |  | 6020A | 6020A Metals (ICP/MS) | TestAmerica Savannah | 2016-11-10 06:10 | 0.012 | 0.012 | 0.12 | mg/Kg |  |  |  | 680-131846-1 | 457218 | 3050B | 7440-22-4 | Yes |  | 70 |  | 30 | 1 |  | 1.16 | g | 500 | mL |  | 0 |  |  |  | 2016-11-09 07:22
FW-040 | FW-040_SED_110416 | Normal | Solid |  | 2016-11-04 16:00 | 2016-11-08 09:24 | MST | FOLLOWUPGKM |  | Thallium | TOTAL | 0.16 | mg/Kg |  | Y | initial | TRG | Dry |  | 6020A | 6020A Metals (ICP/MS) | TestAmerica Savannah | 2016-11-10 06:10 | 0.062 | 0.062 | 0.12 | mg/Kg |  |  |  | 680-131846-1 | 457218 | 3050B | 7440-28-0 | Yes |  | 70 |  | 30 | 1 |  | 1.16 | g | 500 | mL |  | 0 |  |  |  | 2016-11-09 07:22
FW-040 | FW-040_SED_110416 | Normal | Solid |  | 2016-11-04 16:00 | 2016-11-08 09:24 | MST | FOLLOWUPGKM |  | Vanadium | TOTAL | 21 | mg/Kg |  | Y | initial | TRG | Dry |  | 6020A | 6020A Metals (ICP/MS) | TestAmerica Savannah | 2016-11-10 06:10 | 0.33 | 0.33 | 0.62 | mg/Kg |  |  |  | 680-131846-1 | 457218 | 3050B | 7440-62-2 | Yes |  | 70 |  | 30 | 1 |  | 1.16 | g | 500 | mL |  | 0 |  |  |  | 2016-11-09 07:22
FW-040 | FW-040_SED_110416 | Normal | Solid |  | 2016-11-04 16:00 | 2016-11-08 09:24 | MST | FOLLOWUPGKM |  | Zinc | TOTAL | 140 | mg/Kg |  | Y | initial | TRG | Dry |  | 6020A | 6020A Metals (ICP/MS) | TestAmerica Savannah | 2016-11-10 06:10 | 1.2 | 1.2 | 2.5 | mg/Kg |  |  |  | 680-131846-1 | 457218 | 3050B | 7440-66-6 | Yes |  | 70 |  | 30 | 1 |  | 1.16 | g | 500 | mL |  | 0 |  |  |  | 2016-11-09 07:22
FW-040 | FW-040_SED_110416 | Normal | Solid |  | 2016-11-04 16:00 | 2016-11-08 09:24 | MST | FOLLOWUPGKM |  | Mercury | TOTAL | 0.017 | mg/Kg | J | Y | initial | TRG | Dry |  | 7471A | 7471A Mercury (CVAA) | TestAmerica Savannah | 2016-11-10 11:31 | 0.011 | 0.011 | 0.027 | mg/Kg |  |  |  | 680-131846-1 | 457257 | 7471A | 7439-97-6 | Yes |  | 70 |  | 30 | 1 |  | 0.52 | g | 50 | mL |  | 0 |  |  |  | 2016-11-09 12:42
SJ4C | SJ4C_110516 | Normal | Water |  | 2016-11-05 14:00 | 2016-11-08 09:24 | MST | FOLLOWUPGKM |  | Aluminum, Dissolved | DISSOLVED | 24 | ug/L | U | N | initial | TRG | Wet |  | 200.7 Rev 4.4 | 200.7 Metals (ICP) | TestAmerica Savannah | 2016-11-09 22:10 | 24 | 24 | 200 | ug/L | < |  |  | 680-131846-10 | 457174 | 200 | 7429-90-5 | Yes |  |  |  |  | 1 |  | 50 | mL | 50 | mL |  | 0 |  |  |  | 2016-11-09 09:43
SJ4C | SJ4C_110516 | Normal | Water |  | 2016-11-05 14:00 | 2016-11-08 09:24 | MST | FOLLOWUPGKM |  | Calcium, Dissolved | DISSOLVED | 69000 | ug/L |  | Y | initial | TRG | Wet |  | 200.7 Rev 4.4 | 200.7 Metals (ICP) | TestAmerica Savannah | 2016-11-09 22:10 | 25 | 25 | 500 | ug/L |  |  |  | 680-131846-10 | 457174 | 200 | 7440-70-2 | Yes |  |  |  |  | 1 |  | 50 | mL | 50 | mL |  | 0 |  |  |  | 2016-11-09 09:43
SJ4C | SJ4C_110516 | Normal | Water |  | 2016-11-05 14:00 | 2016-11-08 09:24 | MST | FOLLOWUPGKM |  | Iron, Dissolved | DISSOLVED | 17 | ug/L | U | N | initial | TRG | Wet |  | 200.7 Rev 4.4 | 200.7 Metals (ICP) | TestAmerica Savannah | 2016-11-09 22:10 | 17 | 17 | 50 | ug/L | < |  |  | 680-131846-10 | 457174 | 200 | 7439-89-6 | Yes |  |  |  |  | 1 |  | 50 | mL | 50 | mL |  | 0 |  |  |  | 2016-11-09 09:43
SJ4C | SJ4C_110516 | Normal | Water |  | 2016-11-05 14:00 | 2016-11-08 09:24 | MST | FOLLOWUPGKM |  | Magnesium, Dissolved | DISSOLVED | 12000 | ug/L |  | Y | initial | TRG | Wet |  | 200.7 Rev 4.4 | 200.7 Metals (ICP) | TestAmerica Savannah | 2016-11-09 22:10 | 33 | 33 | 500 | ug/L |  |  |  | 680-131846-10 | 457174 | 200 | 7439-95-4 | Yes |  |  |  |  | 1 |  | 50 | mL | 50 | mL |  | 0 |  |  |  | 2016-11-09 09:43
SJ4C | SJ4C_110516 | Normal | Water |  | 2016-11-05 14:00 | 2016-11-08 09:24 | MST | FOLLOWUPGKM |  | Potassium, Dissolved | DISSOLVED | 2800 | ug/L |  | Y | initial | TRG | Wet |  | 200.7 Rev 4.4 | 200.7 Metals (ICP) | TestAmerica Savannah | 2016-11-09 22:10 | 17 | 17 | 1000 | ug/L |  |  |  | 680-131846-10 | 457174 | 200 | 2023695 | Yes |  |  |  |  | 1 |  | 50 | mL | 50 | mL |  | 0 |  |  |  | 2016-11-09 09:43
SJ4C | SJ4C_110516 | Normal | Water |  | 2016-11-05 14:00 | 2016-11-08 09:24 | MST | FOLLOWUPGKM |  | Sodium, Dissolved | DISSOLVED | 42000 | ug/L |  | Y | initial | TRG | Wet |  | 200.7 Rev 4.4 | 200.7 Metals (ICP) | TestAmerica Savannah | 2016-11-09 22:10 | 480 | 480 | 1000 | ug/L |  |  |  | 680-131846-10 | 457174 | 200 | 7440-23-5 | Yes |  |  |  |  | 1 |  | 50 | mL | 50 | mL |  | 0 |  |  |  | 2016-11-09 09:43
SJ4C | SJ4C_110516 | Normal | Water |  | 2016-11-05 14:00 | 2016-11-08 09:24 | MST | FOLLOWUPGKM |  | Aluminum | TOTAL | 2300 | ug/L |  | Y | initial | TRG | Wet |  | 200.7 Rev 4.4 | 200.7 Metals (ICP) | TestAmerica Savannah | 2016-11-09 21:28 | 24 | 24 | 200 | ug/L |  |  |  | 680-131846-10 | 457174 | 200 | 7429-90-5 | Yes |  |  |  |  | 1 |  | 50 | mL | 50 | mL |  | 0 |  |  |  | 2016-11-09 09:43
SJ4C | SJ4C_110516 | Normal | Water |  | 2016-11-05 14:00 | 2016-11-08 09:24 | MST | FOLLOWUPGKM |  | Calcium | TOTAL | 74000 | ug/L |  | Y | initial | TRG | Wet |  | 200.7 Rev 4.4 | 200.7 Metals (ICP) | TestAmerica Savannah | 2016-11-09 21:28 | 25 | 25 | 500 | ug/L |  |  |  | 680-131846-10 | 457174 | 200 | 7440-70-2 | Yes |  |  |  |  | 1 |  | 50 | mL | 50 | mL |  | 0 |  |  |  | 2016-11-09 09:43
SJ4C | SJ4C_110516 | Normal | Water |  | 2016-11-05 14:00 | 2016-11-08 09:24 | MST | FOLLOWUPGKM |  | Iron | TOTAL | 1800 | ug/L |  | Y | initial | TRG | Wet |  | 200.7 Rev 4.4 | 200.7 Metals (ICP) | TestAmerica Savannah | 2016-11-09 21:28 | 17 | 17 | 50 | ug/L |  |  |  | 680-131846-10 | 457174 | 200 | 7439-89-6 | Yes |  |  |  |  | 1 |  | 50 | mL | 50 | mL |  | 0 |  |  |  | 2016-11-09 09:43
SJ4C | SJ4C_110516 | Normal | Water |  | 2016-11-05 14:00 | 2016-11-08 09:24 | MST | FOLLOWUPGKM |  | Magnesium | TOTAL | 13000 | ug/L |  | Y | initial | TRG | Wet |  | 200.7 Rev 4.4 | 200.7 Metals (ICP) | TestAmerica Savannah | 2016-11-09 21:28 | 33 | 33 | 500 | ug/L |  |  |  | 680-131846-10 | 457174 | 200 | 7439-95-4 | Yes |  |  |  |  | 1 |  | 50 | mL | 50 | mL |  | 0 |  |  |  | 2016-11-09 09:43
SJ4C | SJ4C_110516 | Normal | Water |  | 2016-11-05 14:00 | 2016-11-08 09:24 | MST | FOLLOWUPGKM |  | Potassium | TOTAL | 3400 | ug/L |  | Y | initial | TRG | Wet |  | 200.7 Rev 4.4 | 200.7 Metals (ICP) | TestAmerica Savannah | 2016-11-09 21:28 | 17 | 17 | 1000 | ug/L |  |  |  | 680-131846-10 | 457174 | 200 | 2023695 | Yes |  |  |  |  | 1 |  | 50 | mL | 50 | mL |  | 0 |  |  |  | 2016-11-09 09:43
SJ4C | SJ4C_110516 | Normal | Water |  | 2016-11-05 14:00 | 2016-11-08 09:24 | MST | FOLLOWUPGKM |  | Sodium | TOTAL | 42000 | ug/L |  | Y | initial | TRG | Wet |  | 200.7 Rev 4.4 | 200.7 Metals (ICP) | TestAmerica Savannah | 2016-11-09 21:28 | 480 | 480 | 1000 | ug/L |  |  |  | 680-131846-10 | 457174 | 200 | 7440-23-5 | Yes |  |  |  |  | 1 |  | 50 | mL | 50 | mL |  | 0 |  |  |  | 2016-11-09 09:43
SJ4C | SJ4C_110516 | Normal | Water |  | 2016-11-05 14:00 | 2016-11-08 09:24 | MST | FOLLOWUPGKM |  | Antimony, Dissolved | DISSOLVED | 0.4 | ug/L | U | N | initial | TRG | Wet |  | 200.8 | 200.8 Metals (ICP/MS) | TestAmerica Savannah | 2016-11-09 18:22 | 0.4 | 0.4 | 1 | ug/L | < |  |  | 680-131846-10 | 457189 | 200 | 7440-36-0 | Yes |  |  |  |  | 1 |  | 50 | mL | 50 | mL |  | 0 |  |  |  | 2016-11-09 09:43
SJ4C | SJ4C_110516 | Normal | Water |  | 2016-11-05 14:00 | 2016-11-08 09:24 | MST | FOLLOWUPGKM |  | Arsenic, Dissolved | DISSOLVED | 0.37 | ug/L | U | N | initial | TRG | Wet |  | 200.8 | 200.8 Metals (ICP/MS) | TestAmerica Savannah | 2016-11-09 18:22 | 0.37 | 0.37 | 1 | ug/L | < |  |  | 680-131846-10 | 457189 | 200 | 7440-38-2 | Yes |  |  |  |  | 1 |  | 50 | mL | 50 | mL |  | 0 |  |  |  | 2016-11-09 09:43
SJ4C | SJ4C_110516 | Normal | Water |  | 2016-11-05 14:00 | 2016-11-08 09:24 | MST | FOLLOWUPGKM |  | Barium, Dissolved | DISSOLVED | 72 | ug/L |  | Y | initial | TRG | Wet |  | 200.8 | 200.8 Metals (ICP/MS) | TestAmerica Savannah | 2016-11-09 18:22 | 0.14 | 0.14 | 2 | ug/L |  |  |  | 680-131846-10 | 457189 | 200 | 7440-39-3 | Yes |  |  |  |  | 1 |  | 50 | mL | 50 | mL |  | 0 |  |  |  | 2016-11-09 09:43
SJ4C | SJ4C_110516 | Normal | Water |  | 2016-11-05 14:00 | 2016-11-08 09:24 | MST | FOLLOWUPGKM |  | Beryllium, Dissolved | DISSOLVED | 0.15 | ug/L | U | N | initial | TRG | Wet |  | 200.8 | 200.8 Metals (ICP/MS) | TestAmerica Savannah | 2016-11-09 18:22 | 0.15 | 0.15 | 0.4 | ug/L | < |  |  | 680-131846-10 | 457189 | 200 | 7440-41-7 | Yes |  |  |  |  | 1 |  | 50 | mL | 50 | mL |  | 0 |  |  |  | 2016-11-09 09:43
SJ4C | SJ4C_110516 | Normal | Water |  | 2016-11-05 14:00 | 2016-11-08 09:24 | MST | FOLLOWUPGKM |  | Cadmium, Dissolved | DISSOLVED | 0.043 | ug/L | U | N | initial | TRG | Wet |  | 200.8 | 200.8 Metals (ICP/MS) | TestAmerica Savannah | 2016-11-09 18:22 | 0.043 | 0.043 | 0.5 | ug/L | < |  |  | 680-131846-10 | 457189 | 200 | 7440-43-9 | Yes |  |  |  |  | 1 |  | 50 | mL | 50 | mL |  | 0 |  |  |  | 2016-11-09 09:43
SJ4C | SJ4C_110516 | Normal | Water |  | 2016-11-05 14:00 | 2016-11-08 09:24 | MST | FOLLOWUPGKM |  | Chromium, Dissolved | DISSOLVED | 1 | ug/L | U | N | initial | TRG | Wet |  | 200.8 | 200.8 Metals (ICP/MS) | TestAmerica Savannah | 2016-11-09 18:22 | 1 | 1 | 2 | ug/L | < |  |  | 680-131846-10 | 457189 | 200 | 7440-47-3 | Yes |  |  |  |  | 1 |  | 50 | mL | 50 | mL |  | 0 |  |  |  | 2016-11-09 09:43
SJ4C | SJ4C_110516 | Normal | Water |  | 2016-11-05 14:00 | 2016-11-08 09:24 | MST | FOLLOWUPGKM |  | Cobalt, Dissolved | DISSOLVED | 0.39 | ug/L | J | Y | initial | TRG | Wet |  | 200.8 | 200.8 Metals (ICP/MS) | TestAmerica Savannah | 2016-11-09 18:22 | 0.12 | 0.12 | 0.4 | ug/L |  |  |  | 680-131846-10 | 457189 | 200 | 7440-48-4 | Yes |  |  |  |  | 1 |  | 50 | mL | 50 | mL |  | 0 |  |  |  | 2016-11-09 09:43
SJ4C | SJ4C_110516 | Normal | Water |  | 2016-11-05 14:00 | 2016-11-08 09:24 | MST | FOLLOWUPGKM |  | Copper, Dissolved | DISSOLVED | 1.8 | ug/L | J | Y | initial | TRG | Wet |  | 200.8 | 200.8 Metals (ICP/MS) | TestAmerica Savannah | 2016-11-09 18:22 | 0.5 | 0.5 | 5 | ug/L |  |  |  | 680-131846-10 | 457189 | 200 | 7440-50-8 | Yes |  |  |  |  | 1 |  | 50 | mL | 50 | mL |  | 0 |  |  |  | 2016-11-09 09:43
SJ4C | SJ4C_110516 | Normal | Water |  | 2016-11-05 14:00 | 2016-11-08 09:24 | MST | FOLLOWUPGKM |  | Lead, Dissolved | DISSOLVED | 0.06 | ug/L | U | N | initial | TRG | Wet |  | 200.8 | 200.8 Metals (ICP/MS) | TestAmerica Savannah | 2016-11-09 18:22 | 0.06 | 0.06 | 0.3 | ug/L | < |  |  | 680-131846-10 | 457189 | 200 | 7439-92-1 | Yes |  |  |  |  | 1 |  | 50 | mL | 50 | mL |  | 0 |  |  |  | 2016-11-09 09:43
SJ4C | SJ4C_110516 | Normal | Water |  | 2016-11-05 14:00 | 2016-11-08 09:24 | MST | FOLLOWUPGKM |  | Manganese, Dissolved | DISSOLVED | 5.9 | ug/L |  | Y | initial | TRG | Wet |  | 200.8 | 200.8 Metals (ICP/MS) | TestAmerica Savannah | 2016-11-09 18:22 | 1.2 | 1.2 | 2.5 | ug/L |  |  |  | 680-131846-10 | 457189 | 200 | 7439-96-5 | Yes |  |  |  |  | 1 |  | 50 | mL | 50 | mL |  | 0 |  |  |  | 2016-11-09 09:43
SJ4C | SJ4C_110516 | Normal | Water |  | 2016-11-05 14:00 | 2016-11-08 09:24 | MST | FOLLOWUPGKM |  | Molybdenum, Dissolved | DISSOLVED | 1.4 | ug/L |  | Y | initial | TRG | Wet |  | 200.8 | 200.8 Metals (ICP/MS) | TestAmerica Savannah | 2016-11-09 18:22 | 0.45 | 0.45 | 1 | ug/L |  |  |  | 680-131846-10 | 457189 | 200 | 7439-98-7 | Yes |  |  |  |  | 1 |  | 50 | mL | 50 | mL |  | 0 |  |  |  | 2016-11-09 09:43
SJ4C | SJ4C_110516 | Normal | Water |  | 2016-11-05 14:00 | 2016-11-08 09:24 | MST | FOLLOWUPGKM |  | Nickel, Dissolved | DISSOLVED | 1.2 | ug/L | J | Y | initial | TRG | Wet |  | 200.8 | 200.8 Metals (ICP/MS) | TestAmerica Savannah | 2016-11-09 18:22 | 0.4 | 0.4 | 5 | ug/L |  |  |  | 680-131846-10 | 457189 | 200 | 7440-02-0 | Yes |  |  |  |  | 1 |  | 50 | mL | 50 | mL |  | 0 |  |  |  | 2016-11-09 09:43
SJ4C | SJ4C_110516 | Normal | Water |  | 2016-11-05 14:00 | 2016-11-08 09:24 | MST | FOLLOWUPGKM |  | Selenium, Dissolved | DISSOLVED | 0.58 | ug/L | U | N | initial | TRG | Wet |  | 200.8 | 200.8 Metals (ICP/MS) | TestAmerica Savannah | 2016-11-09 18:22 | 0.58 | 0.58 | 2 | ug/L | < |  |  | 680-131846-10 | 457189 | 200 | 7782-49-2 | Yes |  |  |  |  | 1 |  | 50 | mL | 50 | mL |  | 0 |  |  |  | 2016-11-09 09:43
SJ4C | SJ4C_110516 | Normal | Water |  | 2016-11-05 14:00 | 2016-11-08 09:24 | MST | FOLLOWUPGKM |  | Silver, Dissolved | DISSOLVED | 0.1 | ug/L | U | N | initial | TRG | Wet |  | 200.8 | 200.8 Metals (ICP/MS) | TestAmerica Savannah | 2016-11-09 18:22 | 0.1 | 0.1 | 1 | ug/L | < |  |  | 680-131846-10 | 457189 | 200 | 7440-22-4 | Yes |  |  |  |  | 1 |  | 50 | mL | 50 | mL |  | 0 |  |  |  | 2016-11-09 09:43
SJ4C | SJ4C_110516 | Normal | Water |  | 2016-11-05 14:00 | 2016-11-08 09:24 | MST | FOLLOWUPGKM |  | Thallium, Dissolved | DISSOLVED | 0.1 | ug/L | U | N | initial | TRG | Wet |  | 200.8 | 200.8 Metals (ICP/MS) | TestAmerica Savannah | 2016-11-09 18:22 | 0.1 | 0.1 | 0.2 | ug/L | < |  |  | 680-131846-10 | 457189 | 200 | 7440-28-0 | Yes |  |  |  |  | 1 |  | 50 | mL | 50 | mL |  | 0 |  |  |  | 2016-11-09 09:43
SJ4C | SJ4C_110516 | Normal | Water |  | 2016-11-05 14:00 | 2016-11-08 09:24 | MST | FOLLOWUPGKM |  | Vanadium, Dissolved | DISSOLVED | 0.67 | ug/L | J | Y | initial | TRG | Wet |  | 200.8 | 200.8 Metals (ICP/MS) | TestAmerica Savannah | 2016-11-09 18:22 | 0.3 | 0.3 | 1 | ug/L |  |  |  | 680-131846-10 | 457189 | 200 | 7440-62-2 | Yes |  |  |  |  | 1 |  | 50 | mL | 50 | mL |  | 0 |  |  |  | 2016-11-09 09:43
SJ4C | SJ4C_110516 | Normal | Water |  | 2016-11-05 14:00 | 2016-11-08 09:24 | MST | FOLLOWUPGKM |  | Zinc, Dissolved | DISSOLVED | 2.8 | ug/L | U | N | initial | TRG | Wet |  | 200.8 | 200.8 Metals (ICP/MS) | TestAmerica Savannah | 2016-11-09 18:22 | 2.8 | 2.8 | 20 | ug/L | < |  |  | 680-131846-10 | 457189 | 200 | 7440-66-6 | Yes |  |  |  |  | 1 |  | 50 | mL | 50 | mL |  | 0 |  |  |  | 2016-11-09 09:43
SJ4C | SJ4C_110516 | Normal | Water |  | 2016-11-05 14:00 | 2016-11-08 09:24 | MST | FOLLOWUPGKM |  | Aluminum | TOTAL | 2300 | ug/L |  | Y | initial | TRG | Wet |  | 200.8 | 200.8 Metals (ICP/MS) | TestAmerica Savannah | 2016-11-09 17:56 | 4.6 | 4.6 | 10 | ug/L |  |  |  | 680-131846-10 | 457189 | 200 | 7429-90-5 | Yes |  |  |  |  | 1 |  | 50 | mL | 50 | mL |  | 0 |  |  |  | 2016-11-09 09:43
SJ4C | SJ4C_110516 | Normal | Water |  | 2016-11-05 14:00 | 2016-11-08 09:24 | MST | FOLLOWUPGKM |  | Antimony | TOTAL | 0.4 | ug/L | U | N | initial | TRG | Wet |  | 200.8 | 200.8 Metals (ICP/MS) | TestAmerica Savannah | 2016-11-09 17:56 | 0.4 | 0.4 | 1 | ug/L | < |  |  | 680-131846-10 | 457189 | 200 | 7440-36-0 | Yes |  |  |  |  | 1 |  | 50 | mL | 50 | mL |  | 0 |  |  |  | 2016-11-09 09:43
SJ4C | SJ4C_110516 | Normal | Water |  | 2016-11-05 14:00 | 2016-11-08 09:24 | MST | FOLLOWUPGKM |  | Arsenic | TOTAL | 0.92 | ug/L | J | Y | initial | TRG | Wet |  | 200.8 | 200.8 Metals (ICP/MS) | TestAmerica Savannah | 2016-11-09 17:56 | 0.37 | 0.37 | 1 | ug/L |  |  |  | 680-131846-10 | 457189 | 200 | 7440-38-2 | Yes |  |  |  |  | 1 |  | 50 | mL | 50 | mL |  | 0 |  |  |  | 2016-11-09 09:43
SJ4C | SJ4C_110516 | Normal | Water |  | 2016-11-05 14:00 | 2016-11-08 09:24 | MST | FOLLOWUPGKM |  | Barium | TOTAL | 110 | ug/L |  | Y | initial | TRG | Wet |  | 200.8 | 200.8 Metals (ICP/MS) | TestAmerica Savannah | 2016-11-09 17:56 | 0.14 | 0.14 | 2 | ug/L |  |  |  | 680-131846-10 | 457189 | 200 | 7440-39-3 | Yes |  |  |  |  | 1 |  | 50 | mL | 50 | mL |  | 0 |  |  |  | 2016-11-09 09:43
SJ4C | SJ4C_110516 | Normal | Water |  | 2016-11-05 14:00 | 2016-11-08 09:24 | MST | FOLLOWUPGKM |  | Beryllium | TOTAL | 0.15 | ug/L | J | Y | initial | TRG | Wet |  | 200.8 | 200.8 Metals (ICP/MS) | TestAmerica Savannah | 2016-11-09 17:56 | 0.15 | 0.15 | 0.4 | ug/L |  |  |  | 680-131846-10 | 457189 | 200 | 7440-41-7 | Yes |  |  |  |  | 1 |  | 50 | mL | 50 | mL |  | 0 |  |  |  | 2016-11-09 09:43
SJ4C | SJ4C_110516 | Normal | Water |  | 2016-11-05 14:00 | 2016-11-08 09:24 | MST | FOLLOWUPGKM |  | Cadmium | TOTAL | 0.043 | ug/L | U | N | initial | TRG | Wet |  | 200.8 | 200.8 Metals (ICP/MS) | TestAmerica Savannah | 2016-11-09 17:56 | 0.043 | 0.043 | 0.5 | ug/L | < |  |  | 680-131846-10 | 457189 | 200 | 7440-43-9 | Yes |  |  |  |  | 1 |  | 50 | mL | 50 | mL |  | 0 |  |  |  | 2016-11-09 09:43
SJ4C | SJ4C_110516 | Normal | Water |  | 2016-11-05 14:00 | 2016-11-08 09:24 | MST | FOLLOWUPGKM |  | Chromium | TOTAL | 1.3 | ug/L | J | Y | initial | TRG | Wet |  | 200.8 | 200.8 Metals (ICP/MS) | TestAmerica Savannah | 2016-11-09 17:56 | 1 | 1 | 2 | ug/L |  |  |  | 680-131846-10 | 457189 | 200 | 7440-47-3 | Yes |  |  |  |  | 1 |  | 50 | mL | 50 | mL |  | 0 |  |  |  | 2016-11-09 09:43
SJ4C | SJ4C_110516 | Normal | Water |  | 2016-11-05 14:00 | 2016-11-08 09:24 | MST | FOLLOWUPGKM |  | Cobalt | TOTAL | 1 | ug/L |  | Y | initial | TRG | Wet |  | 200.8 | 200.8 Metals (ICP/MS) | TestAmerica Savannah | 2016-11-09 17:56 | 0.12 | 0.12 | 0.4 | ug/L |  |  |  | 680-131846-10 | 457189 | 200 | 7440-48-4 | Yes |  |  |  |  | 1 |  | 50 | mL | 50 | mL |  | 0 |  |  |  | 2016-11-09 09:43
SJ4C | SJ4C_110516 | Normal | Water |  | 2016-11-05 14:00 | 2016-11-08 09:24 | MST | FOLLOWUPGKM |  | Copper | TOTAL | 5 | ug/L |  | Y | initial | TRG | Wet |  | 200.8 | 200.8 Metals (ICP/MS) | TestAmerica Savannah | 2016-11-09 17:56 | 0.5 | 0.5 | 5 | ug/L |  |  |  | 680-131846-10 | 457189 | 200 | 7440-50-8 | Yes |  |  |  |  | 1 |  | 50 | mL | 50 | mL |  | 0 |  |  |  | 2016-11-09 09:43
SJ4C | SJ4C_110516 | Normal | Water |  | 2016-11-05 14:00 | 2016-11-08 09:24 | MST | FOLLOWUPGKM |  | Lead | TOTAL | 2.5 | ug/L |  | Y | initial | TRG | Wet |  | 200.8 | 200.8 Metals (ICP/MS) | TestAmerica Savannah | 2016-11-09 17:56 | 0.06 | 0.06 | 0.3 | ug/L |  |  |  | 680-131846-10 | 457189 | 200 | 7439-92-1 | Yes |  |  |  |  | 1 |  | 50 | mL | 50 | mL |  | 0 |  |  |  | 2016-11-09 09:43
SJ4C | SJ4C_110516 | Normal | Water |  | 2016-11-05 14:00 | 2016-11-08 09:24 | MST | FOLLOWUPGKM |  | Manganese | TOTAL | 110 | ug/L |  | Y | initial | TRG | Wet |  | 200.8 | 200.8 Metals (ICP/MS) | TestAmerica Savannah | 2016-11-09 17:56 | 1.2 | 1.2 | 2.5 | ug/L |  |  |  | 680-131846-10 | 457189 | 200 | 7439-96-5 | Yes |  |  |  |  | 1 |  | 50 | mL | 50 | mL |  | 0 |  |  |  | 2016-11-09 09:43
SJ4C | SJ4C_110516 | Normal | Water |  | 2016-11-05 14:00 | 2016-11-08 09:24 | MST | FOLLOWUPGKM |  | Molybdenum | TOTAL | 1.3 | ug/L |  | Y | initial | TRG | Wet |  | 200.8 | 200.8 Metals (ICP/MS) | TestAmerica Savannah | 2016-11-09 17:56 | 0.45 | 0.45 | 1 | ug/L |  |  |  | 680-131846-10 | 457189 | 200 | 7439-98-7 | Yes |  |  |  |  | 1 |  | 50 | mL | 50 | mL |  | 0 |  |  |  | 2016-11-09 09:43
SJ4C | SJ4C_110516 | Normal | Water |  | 2016-11-05 14:00 | 2016-11-08 09:24 | MST | FOLLOWUPGKM |  | Nickel | TOTAL | 2.3 | ug/L | J | Y | initial | TRG | Wet |  | 200.8 | 200.8 Metals (ICP/MS) | TestAmerica Savannah | 2016-11-09 17:56 | 0.4 | 0.4 | 5 | ug/L |  |  |  | 680-131846-10 | 457189 | 200 | 7440-02-0 | Yes |  |  |  |  | 1 |  | 50 | mL | 50 | mL |  | 0 |  |  |  | 2016-11-09 09:43
SJ4C | SJ4C_110516 | Normal | Water |  | 2016-11-05 14:00 | 2016-11-08 09:24 | MST | FOLLOWUPGKM |  | Selenium | TOTAL | 0.58 | ug/L | U | N | initial | TRG | Wet |  | 200.8 | 200.8 Metals (ICP/MS) | TestAmerica Savannah | 2016-11-09 17:56 | 0.58 | 0.58 | 2 | ug/L | < |  |  | 680-131846-10 | 457189 | 200 | 7782-49-2 | Yes |  |  |  |  | 1 |  | 50 | mL | 50 | mL |  | 0 |  |  |  | 2016-11-09 09:43
SJ4C | SJ4C_110516 | Normal | Water |  | 2016-11-05 14:00 | 2016-11-08 09:24 | MST | FOLLOWUPGKM |  | Silver | TOTAL | 0.1 | ug/L | U | N | initial | TRG | Wet |  | 200.8 | 200.8 Metals (ICP/MS) | TestAmerica Savannah | 2016-11-09 17:56 | 0.1 | 0.1 | 1 | ug/L | < |  |  | 680-131846-10 | 457189 | 200 | 7440-22-4 | Yes |  |  |  |  | 1 |  | 50 | mL | 50 | mL |  | 0 |  |  |  | 2016-11-09 09:43
SJ4C | SJ4C_110516 | Normal | Water |  | 2016-11-05 14:00 | 2016-11-08 09:24 | MST | FOLLOWUPGKM |  | Thallium | TOTAL | 0.1 | ug/L | U | N | initial | TRG | Wet |  | 200.8 | 200.8 Metals (ICP/MS) | TestAmerica Savannah | 2016-11-09 17:56 | 0.1 | 0.1 | 0.2 | ug/L | < |  |  | 680-131846-10 | 457189 | 200 | 7440-28-0 | Yes |  |  |  |  | 1 |  | 50 | mL | 50 | mL |  | 0 |  |  |  | 2016-11-09 09:43
SJ4C | SJ4C_110516 | Normal | Water |  | 2016-11-05 14:00 | 2016-11-08 09:24 | MST | FOLLOWUPGKM |  | Vanadium | TOTAL | 3.9 | ug/L |  | Y | initial | TRG | Wet |  | 200.8 | 200.8 Metals (ICP/MS) | TestAmerica Savannah | 2016-11-09 17:56 | 0.3 | 0.3 | 1 | ug/L |  |  |  | 680-131846-10 | 457189 | 200 | 7440-62-2 | Yes |  |  |  |  | 1 |  | 50 | mL | 50 | mL |  | 0 |  |  |  | 2016-11-09 09:43
SJ4C | SJ4C_110516 | Normal | Water |  | 2016-11-05 14:00 | 2016-11-08 09:24 | MST | FOLLOWUPGKM |  | Zinc | TOTAL | 14 | ug/L | J | Y | initial | TRG | Wet |  | 200.8 | 200.8 Metals (ICP/MS) | TestAmerica Savannah | 2016-11-09 17:56 | 2.8 | 2.8 | 20 | ug/L |  |  |  | 680-131846-10 | 457189 | 200 | 7440-66-6 | Yes |  |  |  |  | 1 |  | 50 | mL | 50 | mL |  | 0 |  |  |  | 2016-11-09 09:43
SJ4C | SJ4C_110516 | Normal | Water |  | 2016-11-05 14:00 | 2016-11-08 09:24 | MST | FOLLOWUPGKM |  | Alkalinity | T | 130 | mg/L |  | Y | initial | TRG | Wet |  | 2320B-2011 | 2320B Alkalinity, Total | TestAmerica Savannah | 2016-11-08 18:12 | 5 | 5 | 5 | mg/L |  |  |  | 680-131846-10 | 456923 |  | STL00171 | Yes |  |  |  |  | 1 | [6 empty] | 0
SJ4C | SJ4C_110516 | Normal | Water |  | 2016-11-05 14:00 | 2016-11-08 09:24 | MST | FOLLOWUPGKM |  | Total Hardness | TOTAL | 240 | mg/L |  | Y | initial | TRG | Wet |  | 2340B-2011 | SM2340B Total Hardness (as CaCO3) by calculation | TestAmerica Savannah | 2016-11-11 10:48 | 3.3 | 3.3 | 3.3 | mg/L |  |  |  | 680-131846-10 | 457357 |  | STL00009 | Yes |  |  |  |  | 1 | [6 empty] | 0
SJ4C | SJ4C_110516 | Normal | Water |  | 2016-11-05 14:00 | 2016-11-08 09:24 | MST | FOLLOWUPGKM |  | Total Suspended Solids | T | 160 | mg/L |  | Y | initial | TRG | Wet |  | 2540 D-2011 | 2540D Total Suspended Solids (Dried at 103-105Â°C) | TestAmerica Savannah | 2016-11-08 12:39 | 4 | 4 | 4 | mg/L |  |  |  | 680-131846-10 | 456747 |  | STL00161 | Yes |  |  |  |  | 1 |  | 250 | mL | 1000 | mL |  | 0
SJ4C | SJ4C_110516 | Normal | Water |  | 2016-11-05 14:00 | 2016-11-08 09:24 | MST | FOLLOWUPGKM |  | Dissolved Organic Carbon | T | 3.1 | mg/L |  | Y | initial | TRG | Wet |  | 5310 B-2011 | SM5310_DOC_B Organic Carbon, Dissolved (DOC) | TestAmerica Savannah | 2016-11-11 04:45 | 0.5 | 0.5 | 1 | mg/L |  |  |  | 680-131846-10 | 457467 |  | 7440-44-0 | Yes |  |  |  |  | 1 |  |  |  | 40 | mL |  | 0
SJ4C | SJ4C_110516 | Normal | Water |  | 2016-11-05 14:00 | 2016-11-08 09:24 | MST | FOLLOWUPGKM |  | Total Organic Carbon | T | 2.3 | mg/L |  | Y | initial | TRG | Wet |  | 5310 B-2011 | SM5310_TOC_B Organic Carbon, Total (TOC) | TestAmerica Savannah | 2016-11-11 08:37 | 0.5 | 0.5 | 1 | mg/L |  |  |  | 680-131846-10 | 457463 |  | 7440-44-0 | Yes |  |  |  |  | 1 |  | 40 | mL | 40 | mL |  | 0
SJMH | SJMH_110516 | Normal | Water |  | 2016-11-05 15:45 | 2016-11-08 09:24 | MST | FOLLOWUPGKM |  | Aluminum, Dissolved | DISSOLVED | 24 | ug/L | U | N | initial | TRG | Wet |  | 200.7 Rev 4.4 | 200.7 Metals (ICP) | TestAmerica Savannah | 2016-11-09 22:15 | 24 | 24 | 200 | ug/L | < |  |  | 680-131846-11 | 457174 | 200 | 7429-90-5 | Yes |  |  |  |  | 1 |  | 50 | mL | 50 | mL |  | 0 |  |  |  | 2016-11-09 09:43
SJMH | SJMH_110516 | Normal | Water |  | 2016-11-05 15:45 | 2016-11-08 09:24 | MST | FOLLOWUPGKM |  | Calcium, Dissolved | DISSOLVED | 81000 | ug/L |  | Y | initial | TRG | Wet |  | 200.7 Rev 4.4 | 200.7 Metals (ICP) | TestAmerica Savannah | 2016-11-09 22:15 | 25 | 25 | 500 | ug/L |  |  |  | 680-131846-11 | 457174 | 200 | 7440-70-2 | Yes |  |  |  |  | 1 |  | 50 | mL | 50 | mL |  | 0 |  |  |  | 2016-11-09 09:43
SJMH | SJMH_110516 | Normal | Water |  | 2016-11-05 15:45 | 2016-11-08 09:24 | MST | FOLLOWUPGKM |  | Iron, Dissolved | DISSOLVED | 17 | ug/L | U | N | initial | TRG | Wet |  | 200.7 Rev 4.4 | 200.7 Metals (ICP) | TestAmerica Savannah | 2016-11-09 22:15 | 17 | 17 | 50 | ug/L | < |  |  | 680-131846-11 | 457174 | 200 | 7439-89-6 | Yes |  |  |  |  | 1 |  | 50 | mL | 50 | mL |  | 0 |  |  |  | 2016-11-09 09:43
SJMH | SJMH_110516 | Normal | Water |  | 2016-11-05 15:45 | 2016-11-08 09:24 | MST | FOLLOWUPGKM |  | Magnesium, Dissolved | DISSOLVED | 18000 | ug/L |  | Y | initial | TRG | Wet |  | 200.7 Rev 4.4 | 200.7 Metals (ICP) | TestAmerica Savannah | 2016-11-09 22:15 | 33 | 33 | 500 | ug/L |  |  |  | 680-131846-11 | 457174 | 200 | 7439-95-4 | Yes |  |  |  |  | 1 |  | 50 | mL | 50 | mL |  | 0 |  |  |  | 2016-11-09 09:43
SJMH | SJMH_110516 | Normal | Water |  | 2016-11-05 15:45 | 2016-11-08 09:24 | MST | FOLLOWUPGKM |  | Potassium, Dissolved | DISSOLVED | 3200 | ug/L |  | Y | initial | TRG | Wet |  | 200.7 Rev 4.4 | 200.7 Metals (ICP) | TestAmerica Savannah | 2016-11-09 22:15 | 17 | 17 | 1000 | ug/L |  |  |  | 680-131846-11 | 457174 | 200 | 2023695 | Yes |  |  |  |  | 1 |  | 50 | mL | 50 | mL |  | 0 |  |  |  | 2016-11-09 09:43
SJMH | SJMH_110516 | Normal | Water |  | 2016-11-05 15:45 | 2016-11-08 09:24 | MST | FOLLOWUPGKM |  | Sodium, Dissolved | DISSOLVED | 51000 | ug/L |  | Y | initial | TRG | Wet |  | 200.7 Rev 4.4 | 200.7 Metals (ICP) | TestAmerica Savannah | 2016-11-09 22:15 | 480 | 480 | 1000 | ug/L |  |  |  | 680-131846-11 | 457174 | 200 | 7440-23-5 | Yes |  |  |  |  | 1 |  | 50 | mL | 50 | mL |  | 0 |  |  |  | 2016-11-09 09:43
SJMH | SJMH_110516 | Normal | Water |  | 2016-11-05 15:45 | 2016-11-08 09:24 | MST | FOLLOWUPGKM |  | Aluminum | TOTAL | 3500 | ug/L |  | Y | initial | TRG | Wet |  | 200.7 Rev 4.4 | 200.7 Metals (ICP) | TestAmerica Savannah | 2016-11-09 21:33 | 24 | 24 | 200 | ug/L |  |  |  | 680-131846-11 | 457174 | 200 | 7429-90-5 | Yes |  |  |  |  | 1 |  | 50 | mL | 50 | mL |  | 0 |  |  |  | 2016-11-09 09:43
SJMH | SJMH_110516 | Normal | Water |  | 2016-11-05 15:45 | 2016-11-08 09:24 | MST | FOLLOWUPGKM |  | Calcium | TOTAL | 82000 | ug/L |  | Y | initial | TRG | Wet |  | 200.7 Rev 4.4 | 200.7 Metals (ICP) | TestAmerica Savannah | 2016-11-09 21:33 | 25 | 25 | 500 | ug/L |  |  |  | 680-131846-11 | 457174 | 200 | 7440-70-2 | Yes |  |  |  |  | 1 |  | 50 | mL | 50 | mL |  | 0 |  |  |  | 2016-11-09 09:43
SJMH | SJMH_110516 | Normal | Water |  | 2016-11-05 15:45 | 2016-11-08 09:24 | MST | FOLLOWUPGKM |  | Iron | TOTAL | 2400 | ug/L |  | Y | initial | TRG | Wet |  | 200.7 Rev 4.4 | 200.7 Metals (ICP) | TestAmerica Savannah | 2016-11-09 21:33 | 17 | 17 | 50 | ug/L |  |  |  | 680-131846-11 | 457174 | 200 | 7439-89-6 | Yes |  |  |  |  | 1 |  | 50 | mL | 50 | mL |  | 0 |  |  |  | 2016-11-09 09:43
SJMH | SJMH_110516 | Normal | Water |  | 2016-11-05 15:45 | 2016-11-08 09:24 | MST | FOLLOWUPGKM |  | Magnesium | TOTAL | 19000 | ug/L |  | Y | initial | TRG | Wet |  | 200.7 Rev 4.4 | 200.7 Metals (ICP) | TestAmerica Savannah | 2016-11-09 21:33 | 33 | 33 | 500 | ug/L |  |  |  | 680-131846-11 | 457174 | 200 | 7439-95-4 | Yes |  |  |  |  | 1 |  | 50 | mL | 50 | mL |  | 0 |  |  |  | 2016-11-09 09:43
SJMH | SJMH_110516 | Normal | Water |  | 2016-11-05 15:45 | 2016-11-08 09:24 | MST | FOLLOWUPGKM |  | Potassium | TOTAL | 3800 | ug/L |  | Y | initial | TRG | Wet |  | 200.7 Rev 4.4 | 200.7 Metals (ICP) | TestAmerica Savannah | 2016-11-09 21:33 | 17 | 17 | 1000 | ug/L |  |  |  | 680-131846-11 | 457174 | 200 | 2023695 | Yes |  |  |  |  | 1 |  | 50 | mL | 50 | mL |  | 0 |  |  |  | 2016-11-09 09:43
SJMH | SJMH_110516 | Normal | Water |  | 2016-11-05 15:45 | 2016-11-08 09:24 | MST | FOLLOWUPGKM |  | Sodium | TOTAL | 49000 | ug/L |  | Y | initial | TRG | Wet |  | 200.7 Rev 4.4 | 200.7 Metals (ICP) | TestAmerica Savannah | 2016-11-09 21:33 | 480 | 480 | 1000 | ug/L |  |  |  | 680-131846-11 | 457174 | 200 | 7440-23-5 | Yes |  |  |  |  | 1 |  | 50 | mL | 50 | mL |  | 0 |  |  |  | 2016-11-09 09:43
SJMH | SJMH_110516 | Normal | Water |  | 2016-11-05 15:45 | 2016-11-08 09:24 | MST | FOLLOWUPGKM |  | Antimony, Dissolved | DISSOLVED | 0.4 | ug/L | U | N | initial | TRG | Wet |  | 200.8 | 200.8 Metals (ICP/MS) | TestAmerica Savannah | 2016-11-09 18:25 | 0.4 | 0.4 | 1 | ug/L | < |  |  | 680-131846-11 | 457189 | 200 | 7440-36-0 | Yes |  |  |  |  | 1 |  | 50 | mL | 50 | mL |  | 0 |  |  |  | 2016-11-09 09:43
SJMH | SJMH_110516 | Normal | Water |  | 2016-11-05 15:45 | 2016-11-08 09:24 | MST | FOLLOWUPGKM |  | Arsenic, Dissolved | DISSOLVED | 0.61 | ug/L | J | Y | initial | TRG | Wet |  | 200.8 | 200.8 Metals (ICP/MS) | TestAmerica Savannah | 2016-11-09 18:25 | 0.37 | 0.37 | 1 | ug/L |  |  |  | 680-131846-11 | 457189 | 200 | 7440-38-2 | Yes |  |  |  |  | 1 |  | 50 | mL | 50 | mL |  | 0 |  |  |  | 2016-11-09 09:43
SJMH | SJMH_110516 | Normal | Water |  | 2016-11-05 15:45 | 2016-11-08 09:24 | MST | FOLLOWUPGKM |  | Barium, Dissolved | DISSOLVED | 84 | ug/L |  | Y | initial | TRG | Wet |  | 200.8 | 200.8 Metals (ICP/MS) | TestAmerica Savannah | 2016-11-09 18:25 | 0.14 | 0.14 | 2 | ug/L |  |  |  | 680-131846-11 | 457189 | 200 | 7440-39-3 | Yes |  |  |  |  | 1 |  | 50 | mL | 50 | mL |  | 0 |  |  |  | 2016-11-09 09:43
SJMH | SJMH_110516 | Normal | Water |  | 2016-11-05 15:45 | 2016-11-08 09:24 | MST | FOLLOWUPGKM |  | Beryllium, Dissolved | DISSOLVED | 0.15 | ug/L | U | N | initial | TRG | Wet |  | 200.8 | 200.8 Metals (ICP/MS) | TestAmerica Savannah | 2016-11-09 18:25 | 0.15 | 0.15 | 0.4 | ug/L | < |  |  | 680-131846-11 | 457189 | 200 | 7440-41-7 | Yes |  |  |  |  | 1 |  | 50 | mL | 50 | mL |  | 0 |  |  |  | 2016-11-09 09:43
SJMH | SJMH_110516 | Normal | Water |  | 2016-11-05 15:45 | 2016-11-08 09:24 | MST | FOLLOWUPGKM |  | Cadmium, Dissolved | DISSOLVED | 0.043 | ug/L | U | N | initial | TRG | Wet |  | 200.8 | 200.8 Metals (ICP/MS) | TestAmerica Savannah | 2016-11-09 18:25 | 0.043 | 0.043 | 0.5 | ug/L | < |  |  | 680-131846-11 | 457189 | 200 | 7440-43-9 | Yes |  |  |  |  | 1 |  | 50 | mL | 50 | mL |  | 0 |  |  |  | 2016-11-09 09:43
SJMH | SJMH_110516 | Normal | Water |  | 2016-11-05 15:45 | 2016-11-08 09:24 | MST | FOLLOWUPGKM |  | Chromium, Dissolved | DISSOLVED | 1 | ug/L | U | N | initial | TRG | Wet |  | 200.8 | 200.8 Metals (ICP/MS) | TestAmerica Savannah | 2016-11-09 18:25 | 1 | 1 | 2 | ug/L | < |  |  | 680-131846-11 | 457189 | 200 | 7440-47-3 | Yes |  |  |  |  | 1 |  | 50 | mL | 50 | mL |  | 0 |  |  |  | 2016-11-09 09:43
SJMH | SJMH_110516 | Normal | Water |  | 2016-11-05 15:45 | 2016-11-08 09:24 | MST | FOLLOWUPGKM |  | Cobalt, Dissolved | DISSOLVED | 0.43 | ug/L |  | Y | initial | TRG | Wet |  | 200.8 | 200.8 Metals (ICP/MS) | TestAmerica Savannah | 2016-11-09 18:25 | 0.12 | 0.12 | 0.4 | ug/L |  |  |  | 680-131846-11 | 457189 | 200 | 7440-48-4 | Yes |  |  |  |  | 1 |  | 50 | mL | 50 | mL |  | 0 |  |  |  | 2016-11-09 09:43
SJMH | SJMH_110516 | Normal | Water |  | 2016-11-05 15:45 | 2016-11-08 09:24 | MST | FOLLOWUPGKM |  | Copper, Dissolved | DISSOLVED | 2.5 | ug/L | J | Y | initial | TRG | Wet |  | 200.8 | 200.8 Metals (ICP/MS) | TestAmerica Savannah | 2016-11-09 18:25 | 0.5 | 0.5 | 5 | ug/L |  |  |  | 680-131846-11 | 457189 | 200 | 7440-50-8 | Yes |  |  |  |  | 1 |  | 50 | mL | 50 | mL |  | 0 |  |  |  | 2016-11-09 09:43
SJMH | SJMH_110516 | Normal | Water |  | 2016-11-05 15:45 | 2016-11-08 09:24 | MST | FOLLOWUPGKM |  | Lead, Dissolved | DISSOLVED | 0.06 | ug/L | U | N | initial | TRG | Wet |  | 200.8 | 200.8 Metals (ICP/MS) | TestAmerica Savannah | 2016-11-09 18:25 | 0.06 | 0.06 | 0.3 | ug/L | < |  |  | 680-131846-11 | 457189 | 200 | 7439-92-1 | Yes |  |  |  |  | 1 |  | 50 | mL | 50 | mL |  | 0 |  |  |  | 2016-11-09 09:43
SJMH | SJMH_110516 | Normal | Water |  | 2016-11-05 15:45 | 2016-11-08 09:24 | MST | FOLLOWUPGKM |  | Manganese, Dissolved | DISSOLVED | 3.2 | ug/L |  | Y | initial | TRG | Wet |  | 200.8 | 200.8 Metals (ICP/MS) | TestAmerica Savannah | 2016-11-09 18:25 | 1.2 | 1.2 | 2.5 | ug/L |  |  |  | 680-131846-11 | 457189 | 200 | 7439-96-5 | Yes |  |  |  |  | 1 |  | 50 | mL | 50 | mL |  | 0 |  |  |  | 2016-11-09 09:43
SJMH | SJMH_110516 | Normal | Water |  | 2016-11-05 15:45 | 2016-11-08 09:24 | MST | FOLLOWUPGKM |  | Molybdenum, Dissolved | DISSOLVED | 1.7 | ug/L |  | Y | initial | TRG | Wet |  | 200.8 | 200.8 Metals (ICP/MS) | TestAmerica Savannah | 2016-11-09 18:25 | 0.45 | 0.45 | 1 | ug/L |  |  |  | 680-131846-11 | 457189 | 200 | 7439-98-7 | Yes |  |  |  |  | 1 |  | 50 | mL | 50 | mL |  | 0 |  |  |  | 2016-11-09 09:43
SJMH | SJMH_110516 | Normal | Water |  | 2016-11-05 15:45 | 2016-11-08 09:24 | MST | FOLLOWUPGKM |  | Nickel, Dissolved | DISSOLVED | 1.4 | ug/L | J | Y | initial | TRG | Wet |  | 200.8 | 200.8 Metals (ICP/MS) | TestAmerica Savannah | 2016-11-09 18:25 | 0.4 | 0.4 | 5 | ug/L |  |  |  | 680-131846-11 | 457189 | 200 | 7440-02-0 | Yes |  |  |  |  | 1 |  | 50 | mL | 50 | mL |  | 0 |  |  |  | 2016-11-09 09:43
SJMH | SJMH_110516 | Normal | Water |  | 2016-11-05 15:45 | 2016-11-08 09:24 | MST | FOLLOWUPGKM |  | Selenium, Dissolved | DISSOLVED | 0.58 | ug/L | U | N | initial | TRG | Wet |  | 200.8 | 200.8 Metals (ICP/MS) | TestAmerica Savannah | 2016-11-09 18:25 | 0.58 | 0.58 | 2 | ug/L | < |  |  | 680-131846-11 | 457189 | 200 | 7782-49-2 | Yes |  |  |  |  | 1 |  | 50 | mL | 50 | mL |  | 0 |  |  |  | 2016-11-09 09:43
SJMH | SJMH_110516 | Normal | Water |  | 2016-11-05 15:45 | 2016-11-08 09:24 | MST | FOLLOWUPGKM |  | Silver, Dissolved | DISSOLVED | 0.1 | ug/L | U | N | initial | TRG | Wet |  | 200.8 | 200.8 Metals (ICP/MS) | TestAmerica Savannah | 2016-11-09 18:25 | 0.1 | 0.1 | 1 | ug/L | < |  |  | 680-131846-11 | 457189 | 200 | 7440-22-4 | Yes |  |  |  |  | 1 |  | 50 | mL | 50 | mL |  | 0 |  |  |  | 2016-11-09 09:43
SJMH | SJMH_110516 | Normal | Water |  | 2016-11-05 15:45 | 2016-11-08 09:24 | MST | FOLLOWUPGKM |  | Thallium, Dissolved | DISSOLVED | 0.1 | ug/L | U | N | initial | TRG | Wet |  | 200.8 | 200.8 Metals (ICP/MS) | TestAmerica Savannah | 2016-11-09 18:25 | 0.1 | 0.1 | 0.2 | ug/L | < |  |  | 680-131846-11 | 457189 | 200 | 7440-28-0 | Yes |  |  |  |  | 1 |  | 50 | mL | 50 | mL |  | 0 |  |  |  | 2016-11-09 09:43
SJMH | SJMH_110516 | Normal | Water |  | 2016-11-05 15:45 | 2016-11-08 09:24 | MST | FOLLOWUPGKM |  | Vanadium, Dissolved | DISSOLVED | 0.83 | ug/L | J | Y | initial | TRG | Wet |  | 200.8 | 200.8 Metals (ICP/MS) | TestAmerica Savannah | 2016-11-09 18:25 | 0.3 | 0.3 | 1 | ug/L |  |  |  | 680-131846-11 | 457189 | 200 | 7440-62-2 | Yes |  |  |  |  | 1 |  | 50 | mL | 50 | mL |  | 0 |  |  |  | 2016-11-09 09:43
SJMH | SJMH_110516 | Normal | Water |  | 2016-11-05 15:45 | 2016-11-08 09:24 | MST | FOLLOWUPGKM |  | Zinc, Dissolved | DISSOLVED | 3.7 | ug/L | J | Y | initial | TRG | Wet |  | 200.8 | 200.8 Metals (ICP/MS) | TestAmerica Savannah | 2016-11-09 18:25 | 2.8 | 2.8 | 20 | ug/L |  |  |  | 680-131846-11 | 457189 | 200 | 7440-66-6 | Yes |  |  |  |  | 1 |  | 50 | mL | 50 | mL |  | 0 |  |  |  | 2016-11-09 09:43
SJMH | SJMH_110516 | Normal | Water |  | 2016-11-05 15:45 | 2016-11-08 09:24 | MST | FOLLOWUPGKM |  | Aluminum | TOTAL | 3800 | ug/L |  | Y | initial | TRG | Wet |  | 200.8 | 200.8 Metals (ICP/MS) | TestAmerica Savannah | 2016-11-09 17:59 | 4.6 | 4.6 | 10 | ug/L |  |  |  | 680-131846-11 | 457189 | 200 | 7429-90-5 | Yes |  |  |  |  | 1 |  | 50 | mL | 50 | mL |  | 0 |  |  |  | 2016-11-09 09:43
SJMH | SJMH_110516 | Normal | Water |  | 2016-11-05 15:45 | 2016-11-08 09:24 | MST | FOLLOWUPGKM |  | Antimony | TOTAL | 0.4 | ug/L | U | N | initial | TRG | Wet |  | 200.8 | 200.8 Metals (ICP/MS) | TestAmerica Savannah | 2016-11-09 17:59 | 0.4 | 0.4 | 1 | ug/L | < |  |  | 680-131846-11 | 457189 | 200 | 7440-36-0 | Yes |  |  |  |  | 1 |  | 50 | mL | 50 | mL |  | 0 |  |  |  | 2016-11-09 09:43
SJMH | SJMH_110516 | Normal | Water |  | 2016-11-05 15:45 | 2016-11-08 09:24 | MST | FOLLOWUPGKM |  | Arsenic | TOTAL | 1 | ug/L |  | Y | initial | TRG | Wet |  | 200.8 | 200.8 Metals (ICP/MS) | TestAmerica Savannah | 2016-11-09 17:59 | 0.37 | 0.37 | 1 | ug/L |  |  |  | 680-131846-11 | 457189 | 200 | 7440-38-2 | Yes |  |  |  |  | 1 |  | 50 | mL | 50 | mL |  | 0 |  |  |  | 2016-11-09 09:43
SJMH | SJMH_110516 | Normal | Water |  | 2016-11-05 15:45 | 2016-11-08 09:24 | MST | FOLLOWUPGKM |  | Barium | TOTAL | 110 | ug/L |  | Y | initial | TRG | Wet |  | 200.8 | 200.8 Metals (ICP/MS) | TestAmerica Savannah | 2016-11-09 17:59 | 0.14 | 0.14 | 2 | ug/L |  |  |  | 680-131846-11 | 457189 | 200 | 7440-39-3 | Yes |  |  |  |  | 1 |  | 50 | mL | 50 | mL |  | 0 |  |  |  | 2016-11-09 09:43
SJMH | SJMH_110516 | Normal | Water |  | 2016-11-05 15:45 | 2016-11-08 09:24 | MST | FOLLOWUPGKM |  | Beryllium | TOTAL | 0.15 | ug/L | U | N | initial | TRG | Wet |  | 200.8 | 200.8 Metals (ICP/MS) | TestAmerica Savannah | 2016-11-09 17:59 | 0.15 | 0.15 | 0.4 | ug/L | < |  |  | 680-131846-11 | 457189 | 200 | 7440-41-7 | Yes |  |  |  |  | 1 |  | 50 | mL | 50 | mL |  | 0 |  |  |  | 2016-11-09 09:43
SJMH | SJMH_110516 | Normal | Water |  | 2016-11-05 15:45 | 2016-11-08 09:24 | MST | FOLLOWUPGKM |  | Cadmium | TOTAL | 0.043 | ug/L | U | N | initial | TRG | Wet |  | 200.8 | 200.8 Metals (ICP/MS) | TestAmerica Savannah | 2016-11-09 17:59 | 0.043 | 0.043 | 0.5 | ug/L | < |  |  | 680-131846-11 | 457189 | 200 | 7440-43-9 | Yes |  |  |  |  | 1 |  | 50 | mL | 50 | mL |  | 0 |  |  |  | 2016-11-09 09:43
SJMH | SJMH_110516 | Normal | Water |  | 2016-11-05 15:45 | 2016-11-08 09:24 | MST | FOLLOWUPGKM |  | Chromium | TOTAL | 2 | ug/L |  | Y | initial | TRG | Wet |  | 200.8 | 200.8 Metals (ICP/MS) | TestAmerica Savannah | 2016-11-09 17:59 | 1 | 1 | 2 | ug/L |  |  |  | 680-131846-11 | 457189 | 200 | 7440-47-3 | Yes |  |  |  |  | 1 |  | 50 | mL | 50 | mL |  | 0 |  |  |  | 2016-11-09 09:43
SJMH | SJMH_110516 | Normal | Water |  | 2016-11-05 15:45 | 2016-11-08 09:24 | MST | FOLLOWUPGKM |  | Cobalt | TOTAL | 1.1 | ug/L |  | Y | initial | TRG | Wet |  | 200.8 | 200.8 Metals (ICP/MS) | TestAmerica Savannah | 2016-11-09 17:59 | 0.12 | 0.12 | 0.4 | ug/L |  |  |  | 680-131846-11 | 457189 | 200 | 7440-48-4 | Yes |  |  |  |  | 1 |  | 50 | mL | 50 | mL |  | 0 |  |  |  | 2016-11-09 09:43
SJMH | SJMH_110516 | Normal | Water |  | 2016-11-05 15:45 | 2016-11-08 09:24 | MST | FOLLOWUPGKM |  | Copper | TOTAL | 5 | ug/L |  | Y | initial | TRG | Wet |  | 200.8 | 200.8 Metals (ICP/MS) | TestAmerica Savannah | 2016-11-09 17:59 | 0.5 | 0.5 | 5 | ug/L |  |  |  | 680-131846-11 | 457189 | 200 | 7440-50-8 | Yes |  |  |  |  | 1 |  | 50 | mL | 50 | mL |  | 0 |  |  |  | 2016-11-09 09:43
SJMH | SJMH_110516 | Normal | Water |  | 2016-11-05 15:45 | 2016-11-08 09:24 | MST | FOLLOWUPGKM |  | Lead | TOTAL | 2.1 | ug/L |  | Y | initial | TRG | Wet |  | 200.8 | 200.8 Metals (ICP/MS) | TestAmerica Savannah | 2016-11-09 17:59 | 0.06 | 0.06 | 0.3 | ug/L |  |  |  | 680-131846-11 | 457189 | 200 | 7439-92-1 | Yes |  |  |  |  | 1 |  | 50 | mL | 50 | mL |  | 0 |  |  |  | 2016-11-09 09:43
SJMH | SJMH_110516 | Normal | Water |  | 2016-11-05 15:45 | 2016-11-08 09:24 | MST | FOLLOWUPGKM |  | Manganese | TOTAL | 82 | ug/L |  | Y | initial | TRG | Wet |  | 200.8 | 200.8 Metals (ICP/MS) | TestAmerica Savannah | 2016-11-09 17:59 | 1.2 | 1.2 | 2.5 | ug/L |  |  |  | 680-131846-11 | 457189 | 200 | 7439-96-5 | Yes |  |  |  |  | 1 |  | 50 | mL | 50 | mL |  | 0 |  |  |  | 2016-11-09 09:43
SJMH | SJMH_110516 | Normal | Water |  | 2016-11-05 15:45 | 2016-11-08 09:24 | MST | FOLLOWUPGKM |  | Molybdenum | TOTAL | 1.7 | ug/L |  | Y | initial | TRG | Wet |  | 200.8 | 200.8 Metals (ICP/MS) | TestAmerica Savannah | 2016-11-09 17:59 | 0.45 | 0.45 | 1 | ug/L |  |  |  | 680-131846-11 | 457189 | 200 | 7439-98-7 | Yes |  |  |  |  | 1 |  | 50 | mL | 50 | mL |  | 0 |  |  |  | 2016-11-09 09:43
SJMH | SJMH_110516 | Normal | Water |  | 2016-11-05 15:45 | 2016-11-08 09:24 | MST | FOLLOWUPGKM |  | Nickel | TOTAL | 2.7 | ug/L | J | Y | initial | TRG | Wet |  | 200.8 | 200.8 Metals (ICP/MS) | TestAmerica Savannah | 2016-11-09 17:59 | 0.4 | 0.4 | 5 | ug/L |  |  |  | 680-131846-11 | 457189 | 200 | 7440-02-0 | Yes |  |  |  |  | 1 |  | 50 | mL | 50 | mL |  | 0 |  |  |  | 2016-11-09 09:43
SJMH | SJMH_110516 | Normal | Water |  | 2016-11-05 15:45 | 2016-11-08 09:24 | MST | FOLLOWUPGKM |  | Selenium | TOTAL | 0.58 | ug/L | U | N | initial | TRG | Wet |  | 200.8 | 200.8 Metals (ICP/MS) | TestAmerica Savannah | 2016-11-09 17:59 | 0.58 | 0.58 | 2 | ug/L | < |  |  | 680-131846-11 | 457189 | 200 | 7782-49-2 | Yes |  |  |  |  | 1 |  | 50 | mL | 50 | mL |  | 0 |  |  |  | 2016-11-09 09:43
SJMH | SJMH_110516 | Normal | Water |  | 2016-11-05 15:45 | 2016-11-08 09:24 | MST | FOLLOWUPGKM |  | Silver | TOTAL | 0.1 | ug/L | U | N | initial | TRG | Wet |  | 200.8 | 200.8 Metals (ICP/MS) | TestAmerica Savannah | 2016-11-09 17:59 | 0.1 | 0.1 | 1 | ug/L | < |  |  | 680-131846-11 | 457189 | 200 | 7440-22-4 | Yes |  |  |  |  | 1 |  | 50 | mL | 50 | mL |  | 0 |  |  |  | 2016-11-09 09:43
SJMH | SJMH_110516 | Normal | Water |  | 2016-11-05 15:45 | 2016-11-08 09:24 | MST | FOLLOWUPGKM |  | Thallium | TOTAL | 0.1 | ug/L | U | N | initial | TRG | Wet |  | 200.8 | 200.8 Metals (ICP/MS) | TestAmerica Savannah | 2016-11-09 17:59 | 0.1 | 0.1 | 0.2 | ug/L | < |  |  | 680-131846-11 | 457189 | 200 | 7440-28-0 | Yes |  |  |  |  | 1 |  | 50 | mL | 50 | mL |  | 0 |  |  |  | 2016-11-09 09:43
SJMH | SJMH_110516 | Normal | Water |  | 2016-11-05 15:45 | 2016-11-08 09:24 | MST | FOLLOWUPGKM |  | Vanadium | TOTAL | 5.6 | ug/L |  | Y | initial | TRG | Wet |  | 200.8 | 200.8 Metals (ICP/MS) | TestAmerica Savannah | 2016-11-09 17:59 | 0.3 | 0.3 | 1 | ug/L |  |  |  | 680-131846-11 | 457189 | 200 | 7440-62-2 | Yes |  |  |  |  | 1 |  | 50 | mL | 50 | mL |  | 0 |  |  |  | 2016-11-09 09:43
SJMH | SJMH_110516 | Normal | Water |  | 2016-11-05 15:45 | 2016-11-08 09:24 | MST | FOLLOWUPGKM |  | Zinc | TOTAL | 12 | ug/L | J | Y | initial | TRG | Wet |  | 200.8 | 200.8 Metals (ICP/MS) | TestAmerica Savannah | 2016-11-09 17:59 | 2.8 | 2.8 | 20 | ug/L |  |  |  | 680-131846-11 | 457189 | 200 | 7440-66-6 | Yes |  |  |  |  | 1 |  | 50 | mL | 50 | mL |  | 0 |  |  |  | 2016-11-09 09:43
SJMH | SJMH_110516 | Normal | Water |  | 2016-11-05 15:45 | 2016-11-08 09:24 | MST | FOLLOWUPGKM |  | Alkalinity | T | 140 | mg/L |  | Y | initial | TRG | Wet |  | 2320B-2011 | 2320B Alkalinity, Total | TestAmerica Savannah | 2016-11-08 18:19 | 5 | 5 | 5 | mg/L |  |  |  | 680-131846-11 | 456923 |  | STL00171 | Yes |  |  |  |  | 1 | [6 empty] | 0
SJMH | SJMH_110516 | Normal | Water |  | 2016-11-05 15:45 | 2016-11-08 09:24 | MST | FOLLOWUPGKM |  | Total Hardness | TOTAL | 280 | mg/L |  | Y | initial | TRG | Wet |  | 2340B-2011 | SM2340B Total Hardness (as CaCO3) by calculation | TestAmerica Savannah | 2016-11-11 10:48 | 3.3 | 3.3 | 3.3 | mg/L |  |  |  | 680-131846-11 | 457357 |  | STL00009 | Yes |  |  |  |  | 1 | [6 empty] | 0
SJMH | SJMH_110516 | Normal | Water |  | 2016-11-05 15:45 | 2016-11-08 09:24 | MST | FOLLOWUPGKM |  | Total Suspended Solids | T | 130 | mg/L |  | Y | initial | TRG | Wet |  | 2540 D-2011 | 2540D Total Suspended Solids (Dried at 103-105Â°C) | TestAmerica Savannah | 2016-11-08 13:12 | 4 | 4 | 4 | mg/L |  |  |  | 680-131846-11 | 456828 |  | STL00161 | Yes |  |  |  |  | 1 |  | 250 | mL | 1000 | mL |  | 0
SJMH | SJMH_110516 | Normal | Water |  | 2016-11-05 15:45 | 2016-11-08 09:24 | MST | FOLLOWUPGKM |  | Dissolved Organic Carbon | T | 2.8 | mg/L |  | Y | initial | TRG | Wet |  | 5310 B-2011 | SM5310_DOC_B Organic Carbon, Dissolved (DOC) | TestAmerica Savannah | 2016-11-11 05:04 | 0.5 | 0.5 | 1 | mg/L |  |  |  | 680-131846-11 | 457467 |  | 7440-44-0 | Yes |  |  |  |  | 1 |  |  |  | 40 | mL |  | 0
SJMH | SJMH_110516 | Normal | Water |  | 2016-11-05 15:45 | 2016-11-08 09:24 | MST | FOLLOWUPGKM |  | Total Organic Carbon | T | 2.3 | mg/L |  | Y | initial | TRG | Wet |  | 5310 B-2011 | SM5310_TOC_B Organic Carbon, Total (TOC) | TestAmerica Savannah | 2016-11-11 08:55 | 0.5 | 0.5 | 1 | mg/L |  |  |  | 680-131846-11 | 457463 |  | 7440-44-0 | Yes |  |  |  |  | 1 |  | 40 | mL | 40 | mL |  | 0
SJSR | SJSR_110516D | Normal | Water |  | 2016-11-05 12:00 | 2016-11-08 09:24 | MST | FOLLOWUPGKM |  | Aluminum, Dissolved | DISSOLVED | 32 | ug/L | J | Y | initial | TRG | Wet |  | 200.7 Rev 4.4 | 200.7 Metals (ICP) | TestAmerica Savannah | 2016-11-09 22:20 | 24 | 24 | 200 | ug/L |  |  |  | 680-131846-12 | 457174 | 200 | 7429-90-5 | Yes |  |  |  |  | 1 |  | 50 | mL | 50 | mL |  | 0 |  |  |  | 2016-11-09 09:43
SJSR | SJSR_110516D | Normal | Water |  | 2016-11-05 12:00 | 2016-11-08 09:24 | MST | FOLLOWUPGKM |  | Calcium, Dissolved | DISSOLVED | 68000 | ug/L |  | Y | initial | TRG | Wet |  | 200.7 Rev 4.4 | 200.7 Metals (ICP) | TestAmerica Savannah | 2016-11-09 22:20 | 25 | 25 | 500 | ug/L |  |  |  | 680-131846-12 | 457174 | 200 | 7440-70-2 | Yes |  |  |  |  | 1 |  | 50 | mL | 50 | mL |  | 0 |  |  |  | 2016-11-09 09:43
SJSR | SJSR_110516D | Normal | Water |  | 2016-11-05 12:00 | 2016-11-08 09:24 | MST | FOLLOWUPGKM |  | Iron, Dissolved | DISSOLVED | 23 | ug/L | J | Y | initial | TRG | Wet |  | 200.7 Rev 4.4 | 200.7 Metals (ICP) | TestAmerica Savannah | 2016-11-09 22:20 | 17 | 17 | 50 | ug/L |  |  |  | 680-131846-12 | 457174 | 200 | 7439-89-6 | Yes |  |  |  |  | 1 |  | 50 | mL | 50 | mL |  | 0 |  |  |  | 2016-11-09 09:43
SJSR | SJSR_110516D | Normal | Water |  | 2016-11-05 12:00 | 2016-11-08 09:24 | MST | FOLLOWUPGKM |  | Magnesium, Dissolved | DISSOLVED | 11000 | ug/L |  | Y | initial | TRG | Wet |  | 200.7 Rev 4.4 | 200.7 Metals (ICP) | TestAmerica Savannah | 2016-11-09 22:20 | 33 | 33 | 500 | ug/L |  |  |  | 680-131846-12 | 457174 | 200 | 7439-95-4 | Yes |  |  |  |  | 1 |  | 50 | mL | 50 | mL |  | 0 |  |  |  | 2016-11-09 09:43
SJSR | SJSR_110516D | Normal | Water |  | 2016-11-05 12:00 | 2016-11-08 09:24 | MST | FOLLOWUPGKM |  | Potassium, Dissolved | DISSOLVED | 3100 | ug/L |  | Y | initial | TRG | Wet |  | 200.7 Rev 4.4 | 200.7 Metals (ICP) | TestAmerica Savannah | 2016-11-09 22:20 | 17 | 17 | 1000 | ug/L |  |  |  | 680-131846-12 | 457174 | 200 | 2023695 | Yes |  |  |  |  | 1 |  | 50 | mL | 50 | mL |  | 0 |  |  |  | 2016-11-09 09:43
SJSR | SJSR_110516D | Normal | Water |  | 2016-11-05 12:00 | 2016-11-08 09:24 | MST | FOLLOWUPGKM |  | Sodium, Dissolved | DISSOLVED | 41000 | ug/L |  | Y | initial | TRG | Wet |  | 200.7 Rev 4.4 | 200.7 Metals (ICP) | TestAmerica Savannah | 2016-11-09 22:20 | 480 | 480 | 1000 | ug/L |  |  |  | 680-131846-12 | 457174 | 200 | 7440-23-5 | Yes |  |  |  |  | 1 |  | 50 | mL | 50 | mL |  | 0 |  |  |  | 2016-11-09 09:43
SJSR | SJSR_110516D | Normal | Water |  | 2016-11-05 12:00 | 2016-11-08 09:24 | MST | FOLLOWUPGKM |  | Aluminum | TOTAL | 11000 | ug/L |  | Y | initial | TRG | Wet |  | 200.7 Rev 4.4 | 200.7 Metals (ICP) | TestAmerica Savannah | 2016-11-09 21:49 | 24 | 24 | 200 | ug/L |  |  |  | 680-131846-12 | 457174 | 200 | 7429-90-5 | Yes |  |  |  |  | 1 |  | 50 | mL | 50 | mL |  | 0 |  |  |  | 2016-11-09 09:43
SJSR | SJSR_110516D | Normal | Water |  | 2016-11-05 12:00 | 2016-11-08 09:24 | MST | FOLLOWUPGKM |  | Calcium | TOTAL | 78000 | ug/L |  | Y | initial | TRG | Wet |  | 200.7 Rev 4.4 | 200.7 Metals (ICP) | TestAmerica Savannah | 2016-11-09 21:49 | 25 | 25 | 500 | ug/L |  |  |  | 680-131846-12 | 457174 | 200 | 7440-70-2 | Yes |  |  |  |  | 1 |  | 50 | mL | 50 | mL |  | 0 |  |  |  | 2016-11-09 09:43
SJSR | SJSR_110516D | Normal | Water |  | 2016-11-05 12:00 | 2016-11-08 09:24 | MST | FOLLOWUPGKM |  | Iron | TOTAL | 10000 | ug/L |  | Y | initial | TRG | Wet |  | 200.7 Rev 4.4 | 200.7 Metals (ICP) | TestAmerica Savannah | 2016-11-09 21:49 | 17 | 17 | 50 | ug/L |  |  |  | 680-131846-12 | 457174 | 200 | 7439-89-6 | Yes |  |  |  |  | 1 |  | 50 | mL | 50 | mL |  | 0 |  |  |  | 2016-11-09 09:43
SJSR | SJSR_110516D | Normal | Water |  | 2016-11-05 12:00 | 2016-11-08 09:24 | MST | FOLLOWUPGKM |  | Magnesium | TOTAL | 14000 | ug/L |  | Y | initial | TRG | Wet |  | 200.7 Rev 4.4 | 200.7 Metals (ICP) | TestAmerica Savannah | 2016-11-09 21:49 | 33 | 33 | 500 | ug/L |  |  |  | 680-131846-12 | 457174 | 200 | 7439-95-4 | Yes |  |  |  |  | 1 |  | 50 | mL | 50 | mL |  | 0 |  |  |  | 2016-11-09 09:43
SJSR | SJSR_110516D | Normal | Water |  | 2016-11-05 12:00 | 2016-11-08 09:24 | MST | FOLLOWUPGKM |  | Potassium | TOTAL | 5300 | ug/L |  | Y | initial | TRG | Wet |  | 200.7 Rev 4.4 | 200.7 Metals (ICP) | TestAmerica Savannah | 2016-11-09 21:49 | 17 | 17 | 1000 | ug/L |  |  |  | 680-131846-12 | 457174 | 200 | 2023695 | Yes |  |  |  |  | 1 |  | 50 | mL | 50 | mL |  | 0 |  |  |  | 2016-11-09 09:43
SJSR | SJSR_110516D | Normal | Water |  | 2016-11-05 12:00 | 2016-11-08 09:24 | MST | FOLLOWUPGKM |  | Sodium | TOTAL | 43000 | ug/L |  | Y | initial | TRG | Wet |  | 200.7 Rev 4.4 | 200.7 Metals (ICP) | TestAmerica Savannah | 2016-11-09 21:49 | 480 | 480 | 1000 | ug/L |  |  |  | 680-131846-12 | 457174 | 200 | 7440-23-5 | Yes |  |  |  |  | 1 |  | 50 | mL | 50 | mL |  | 0 |  |  |  | 2016-11-09 09:43
SJSR | SJSR_110516D | Normal | Water |  | 2016-11-05 12:00 | 2016-11-08 09:24 | MST | FOLLOWUPGKM |  | Antimony, Dissolved | DISSOLVED | 0.4 | ug/L | U | N | initial | TRG | Wet |  | 200.8 | 200.8 Metals (ICP/MS) | TestAmerica Savannah | 2016-11-09 18:28 | 0.4 | 0.4 | 1 | ug/L | < |  |  | 680-131846-12 | 457189 | 200 | 7440-36-0 | Yes |  |  |  |  | 1 |  | 50 | mL | 50 | mL |  | 0 |  |  |  | 2016-11-09 09:43
SJSR | SJSR_110516D | Normal | Water |  | 2016-11-05 12:00 | 2016-11-08 09:24 | MST | FOLLOWUPGKM |  | Arsenic, Dissolved | DISSOLVED | 0.51 | ug/L | J | Y | initial | TRG | Wet |  | 200.8 | 200.8 Metals (ICP/MS) | TestAmerica Savannah | 2016-11-09 18:28 | 0.37 | 0.37 | 1 | ug/L |  |  |  | 680-131846-12 | 457189 | 200 | 7440-38-2 | Yes |  |  |  |  | 1 |  | 50 | mL | 50 | mL |  | 0 |  |  |  | 2016-11-09 09:43
SJSR | SJSR_110516D | Normal | Water |  | 2016-11-05 12:00 | 2016-11-08 09:24 | MST | FOLLOWUPGKM |  | Barium, Dissolved | DISSOLVED | 72 | ug/L |  | Y | initial | TRG | Wet |  | 200.8 | 200.8 Metals (ICP/MS) | TestAmerica Savannah | 2016-11-09 18:28 | 0.14 | 0.14 | 2 | ug/L |  |  |  | 680-131846-12 | 457189 | 200 | 7440-39-3 | Yes |  |  |  |  | 1 |  | 50 | mL | 50 | mL |  | 0 |  |  |  | 2016-11-09 09:43
SJSR | SJSR_110516D | Normal | Water |  | 2016-11-05 12:00 | 2016-11-08 09:24 | MST | FOLLOWUPGKM |  | Beryllium, Dissolved | DISSOLVED | 0.15 | ug/L | U | N | initial | TRG | Wet |  | 200.8 | 200.8 Metals (ICP/MS) | TestAmerica Savannah | 2016-11-09 18:28 | 0.15 | 0.15 | 0.4 | ug/L | < |  |  | 680-131846-12 | 457189 | 200 | 7440-41-7 | Yes |  |  |  |  | 1 |  | 50 | mL | 50 | mL |  | 0 |  |  |  | 2016-11-09 09:43
SJSR | SJSR_110516D | Normal | Water |  | 2016-11-05 12:00 | 2016-11-08 09:24 | MST | FOLLOWUPGKM |  | Cadmium, Dissolved | DISSOLVED | 0.043 | ug/L | U | N | initial | TRG | Wet |  | 200.8 | 200.8 Metals (ICP/MS) | TestAmerica Savannah | 2016-11-09 18:28 | 0.043 | 0.043 | 0.5 | ug/L | < |  |  | 680-131846-12 | 457189 | 200 | 7440-43-9 | Yes |  |  |  |  | 1 |  | 50 | mL | 50 | mL |  | 0 |  |  |  | 2016-11-09 09:43
SJSR | SJSR_110516D | Normal | Water |  | 2016-11-05 12:00 | 2016-11-08 09:24 | MST | FOLLOWUPGKM |  | Chromium, Dissolved | DISSOLVED | 1 | ug/L | U | N | initial | TRG | Wet |  | 200.8 | 200.8 Metals (ICP/MS) | TestAmerica Savannah | 2016-11-09 18:28 | 1 | 1 | 2 | ug/L | < |  |  | 680-131846-12 | 457189 | 200 | 7440-47-3 | Yes |  |  |  |  | 1 |  | 50 | mL | 50 | mL |  | 0 |  |  |  | 2016-11-09 09:43
SJSR | SJSR_110516D | Normal | Water |  | 2016-11-05 12:00 | 2016-11-08 09:24 | MST | FOLLOWUPGKM |  | Cobalt, Dissolved | DISSOLVED | 0.29 | ug/L | J | Y | initial | TRG | Wet |  | 200.8 | 200.8 Metals (ICP/MS) | TestAmerica Savannah | 2016-11-09 18:28 | 0.12 | 0.12 | 0.4 | ug/L |  |  |  | 680-131846-12 | 457189 | 200 | 7440-48-4 | Yes |  |  |  |  | 1 |  | 50 | mL | 50 | mL |  | 0 |  |  |  | 2016-11-09 09:43
SJSR | SJSR_110516D | Normal | Water |  | 2016-11-05 12:00 | 2016-11-08 09:24 | MST | FOLLOWUPGKM |  | Copper, Dissolved | DISSOLVED | 1.6 | ug/L | J | Y | initial | TRG | Wet |  | 200.8 | 200.8 Metals (ICP/MS) | TestAmerica Savannah | 2016-11-09 18:28 | 0.5 | 0.5 | 5 | ug/L |  |  |  | 680-131846-12 | 457189 | 200 | 7440-50-8 | Yes |  |  |  |  | 1 |  | 50 | mL | 50 | mL |  | 0 |  |  |  | 2016-11-09 09:43
SJSR | SJSR_110516D | Normal | Water |  | 2016-11-05 12:00 | 2016-11-08 09:24 | MST | FOLLOWUPGKM |  | Lead, Dissolved | DISSOLVED | 0.06 | ug/L | U | N | initial | TRG | Wet |  | 200.8 | 200.8 Metals (ICP/MS) | TestAmerica Savannah | 2016-11-09 18:28 | 0.06 | 0.06 | 0.3 | ug/L | < |  |  | 680-131846-12 | 457189 | 200 | 7439-92-1 | Yes |  |  |  |  | 1 |  | 50 | mL | 50 | mL |  | 0 |  |  |  | 2016-11-09 09:43
SJSR | SJSR_110516D | Normal | Water |  | 2016-11-05 12:00 | 2016-11-08 09:24 | MST | FOLLOWUPGKM |  | Manganese, Dissolved | DISSOLVED | 6.9 | ug/L |  | Y | initial | TRG | Wet |  | 200.8 | 200.8 Metals (ICP/MS) | TestAmerica Savannah | 2016-11-09 18:28 | 1.2 | 1.2 | 2.5 | ug/L |  |  |  | 680-131846-12 | 457189 | 200 | 7439-96-5 | Yes |  |  |  |  | 1 |  | 50 | mL | 50 | mL |  | 0 |  |  |  | 2016-11-09 09:43
SJSR | SJSR_110516D | Normal | Water |  | 2016-11-05 12:00 | 2016-11-08 09:24 | MST | FOLLOWUPGKM |  | Molybdenum, Dissolved | DISSOLVED | 1.5 | ug/L |  | Y | initial | TRG | Wet |  | 200.8 | 200.8 Metals (ICP/MS) | TestAmerica Savannah | 2016-11-09 18:28 | 0.45 | 0.45 | 1 | ug/L |  |  |  | 680-131846-12 | 457189 | 200 | 7439-98-7 | Yes |  |  |  |  | 1 |  | 50 | mL | 50 | mL |  | 0 |  |  |  | 2016-11-09 09:43
SJSR | SJSR_110516D | Normal | Water |  | 2016-11-05 12:00 | 2016-11-08 09:24 | MST | FOLLOWUPGKM |  | Nickel, Dissolved | DISSOLVED | 1.2 | ug/L | J | Y | initial | TRG | Wet |  | 200.8 | 200.8 Metals (ICP/MS) | TestAmerica Savannah | 2016-11-09 18:28 | 0.4 | 0.4 | 5 | ug/L |  |  |  | 680-131846-12 | 457189 | 200 | 7440-02-0 | Yes |  |  |  |  | 1 |  | 50 | mL | 50 | mL |  | 0 |  |  |  | 2016-11-09 09:43
SJSR | SJSR_110516D | Normal | Water |  | 2016-11-05 12:00 | 2016-11-08 09:24 | MST | FOLLOWUPGKM |  | Selenium, Dissolved | DISSOLVED | 0.58 | ug/L | U | N | initial | TRG | Wet |  | 200.8 | 200.8 Metals (ICP/MS) | TestAmerica Savannah | 2016-11-09 18:28 | 0.58 | 0.58 | 2 | ug/L | < |  |  | 680-131846-12 | 457189 | 200 | 7782-49-2 | Yes |  |  |  |  | 1 |  | 50 | mL | 50 | mL |  | 0 |  |  |  | 2016-11-09 09:43
SJSR | SJSR_110516D | Normal | Water |  | 2016-11-05 12:00 | 2016-11-08 09:24 | MST | FOLLOWUPGKM |  | Silver, Dissolved | DISSOLVED | 0.1 | ug/L | U | N | initial | TRG | Wet |  | 200.8 | 200.8 Metals (ICP/MS) | TestAmerica Savannah | 2016-11-09 18:28 | 0.1 | 0.1 | 1 | ug/L | < |  |  | 680-131846-12 | 457189 | 200 | 7440-22-4 | Yes |  |  |  |  | 1 |  | 50 | mL | 50 | mL |  | 0 |  |  |  | 2016-11-09 09:43
SJSR | SJSR_110516D | Normal | Water |  | 2016-11-05 12:00 | 2016-11-08 09:24 | MST | FOLLOWUPGKM |  | Thallium, Dissolved | DISSOLVED | 0.1 | ug/L | U | N | initial | TRG | Wet |  | 200.8 | 200.8 Metals (ICP/MS) | TestAmerica Savannah | 2016-11-09 18:28 | 0.1 | 0.1 | 0.2 | ug/L | < |  |  | 680-131846-12 | 457189 | 200 | 7440-28-0 | Yes |  |  |  |  | 1 |  | 50 | mL | 50 | mL |  | 0 |  |  |  | 2016-11-09 09:43
SJSR | SJSR_110516D | Normal | Water |  | 2016-11-05 12:00 | 2016-11-08 09:24 | MST | FOLLOWUPGKM |  | Vanadium, Dissolved | DISSOLVED | 0.81 | ug/L | J | Y | initial | TRG | Wet |  | 200.8 | 200.8 Metals (ICP/MS) | TestAmerica Savannah | 2016-11-09 18:28 | 0.3 | 0.3 | 1 | ug/L |  |  |  | 680-131846-12 | 457189 | 200 | 7440-62-2 | Yes |  |  |  |  | 1 |  | 50 | mL | 50 | mL |  | 0 |  |  |  | 2016-11-09 09:43
SJSR | SJSR_110516D | Normal | Water |  | 2016-11-05 12:00 | 2016-11-08 09:24 | MST | FOLLOWUPGKM |  | Zinc, Dissolved | DISSOLVED | 2.8 | ug/L | U | N | initial | TRG | Wet |  | 200.8 | 200.8 Metals (ICP/MS) | TestAmerica Savannah | 2016-11-09 18:28 | 2.8 | 2.8 | 20 | ug/L | < |  |  | 680-131846-12 | 457189 | 200 | 7440-66-6 | Yes |  |  |  |  | 1 |  | 50 | mL | 50 | mL |  | 0 |  |  |  | 2016-11-09 09:43
SJSR | SJSR_110516D | Normal | Water |  | 2016-11-05 12:00 | 2016-11-08 09:24 | MST | FOLLOWUPGKM |  | Aluminum | TOTAL | 11000 | ug/L |  | Y | initial | TRG | Wet |  | 200.8 | 200.8 Metals (ICP/MS) | TestAmerica Savannah | 2016-11-09 18:01 | 4.6 | 4.6 | 10 | ug/L |  |  |  | 680-131846-12 | 457189 | 200 | 7429-90-5 | Yes |  |  |  |  | 1 |  | 50 | mL | 50 | mL |  | 0 |  |  |  | 2016-11-09 09:43
SJSR | SJSR_110516D | Normal | Water |  | 2016-11-05 12:00 | 2016-11-08 09:24 | MST | FOLLOWUPGKM |  | Antimony | TOTAL | 0.4 | ug/L | U | N | initial | TRG | Wet |  | 200.8 | 200.8 Metals (ICP/MS) | TestAmerica Savannah | 2016-11-09 18:01 | 0.4 | 0.4 | 1 | ug/L | < |  |  | 680-131846-12 | 457189 | 200 | 7440-36-0 | Yes |  |  |  |  | 1 |  | 50 | mL | 50 | mL |  | 0 |  |  |  | 2016-11-09 09:43
SJSR | SJSR_110516D | Normal | Water |  | 2016-11-05 12:00 | 2016-11-08 09:24 | MST | FOLLOWUPGKM |  | Arsenic | TOTAL | 2.2 | ug/L |  | Y | initial | TRG | Wet |  | 200.8 | 200.8 Metals (ICP/MS) | TestAmerica Savannah | 2016-11-09 18:01 | 0.37 | 0.37 | 1 | ug/L |  |  |  | 680-131846-12 | 457189 | 200 | 7440-38-2 | Yes |  |  |  |  | 1 |  | 50 | mL | 50 | mL |  | 0 |  |  |  | 2016-11-09 09:43
SJSR | SJSR_110516D | Normal | Water |  | 2016-11-05 12:00 | 2016-11-08 09:24 | MST | FOLLOWUPGKM |  | Barium | TOTAL | 170 | ug/L |  | Y | initial | TRG | Wet |  | 200.8 | 200.8 Metals (ICP/MS) | TestAmerica Savannah | 2016-11-09 18:01 | 0.14 | 0.14 | 2 | ug/L |  |  |  | 680-131846-12 | 457189 | 200 | 7440-39-3 | Yes |  |  |  |  | 1 |  | 50 | mL | 50 | mL |  | 0 |  |  |  | 2016-11-09 09:43
SJSR | SJSR_110516D | Normal | Water |  | 2016-11-05 12:00 | 2016-11-08 09:24 | MST | FOLLOWUPGKM |  | Beryllium | TOTAL | 0.66 | ug/L |  | Y | initial | TRG | Wet |  | 200.8 | 200.8 Metals (ICP/MS) | TestAmerica Savannah | 2016-11-09 18:01 | 0.15 | 0.15 | 0.4 | ug/L |  |  |  | 680-131846-12 | 457189 | 200 | 7440-41-7 | Yes |  |  |  |  | 1 |  | 50 | mL | 50 | mL |  | 0 |  |  |  | 2016-11-09 09:43
SJSR | SJSR_110516D | Normal | Water |  | 2016-11-05 12:00 | 2016-11-08 09:24 | MST | FOLLOWUPGKM |  | Cadmium | TOTAL | 0.17 | ug/L | J | Y | initial | TRG | Wet |  | 200.8 | 200.8 Metals (ICP/MS) | TestAmerica Savannah | 2016-11-09 18:01 | 0.043 | 0.043 | 0.5 | ug/L |  |  |  | 680-131846-12 | 457189 | 200 | 7440-43-9 | Yes |  |  |  |  | 1 |  | 50 | mL | 50 | mL |  | 0 |  |  |  | 2016-11-09 09:43
SJSR | SJSR_110516D | Normal | Water |  | 2016-11-05 12:00 | 2016-11-08 09:24 | MST | FOLLOWUPGKM |  | Chromium | TOTAL | 6.5 | ug/L |  | Y | initial | TRG | Wet |  | 200.8 | 200.8 Metals (ICP/MS) | TestAmerica Savannah | 2016-11-09 18:01 | 1 | 1 | 2 | ug/L |  |  |  | 680-131846-12 | 457189 | 200 | 7440-47-3 | Yes |  |  |  |  | 1 |  | 50 | mL | 50 | mL |  | 0 |  |  |  | 2016-11-09 09:43
SJSR | SJSR_110516D | Normal | Water |  | 2016-11-05 12:00 | 2016-11-08 09:24 | MST | FOLLOWUPGKM |  | Cobalt | TOTAL | 4.2 | ug/L |  | Y | initial | TRG | Wet |  | 200.8 | 200.8 Metals (ICP/MS) | TestAmerica Savannah | 2016-11-09 18:01 | 0.12 | 0.12 | 0.4 | ug/L |  |  |  | 680-131846-12 | 457189 | 200 | 7440-48-4 | Yes |  |  |  |  | 1 |  | 50 | mL | 50 | mL |  | 0 |  |  |  | 2016-11-09 09:43
SJSR | SJSR_110516D | Normal | Water |  | 2016-11-05 12:00 | 2016-11-08 09:24 | MST | FOLLOWUPGKM |  | Copper | TOTAL | 14 | ug/L |  | Y | initial | TRG | Wet |  | 200.8 | 200.8 Metals (ICP/MS) | TestAmerica Savannah | 2016-11-09 18:01 | 0.5 | 0.5 | 5 | ug/L |  |  |  | 680-131846-12 | 457189 | 200 | 7440-50-8 | Yes |  |  |  |  | 1 |  | 50 | mL | 50 | mL |  | 0 |  |  |  | 2016-11-09 09:43
SJSR | SJSR_110516D | Normal | Water |  | 2016-11-05 12:00 | 2016-11-08 09:24 | MST | FOLLOWUPGKM |  | Lead | TOTAL | 8.1 | ug/L |  | Y | initial | TRG | Wet |  | 200.8 | 200.8 Metals (ICP/MS) | TestAmerica Savannah | 2016-11-09 18:01 | 0.06 | 0.06 | 0.3 | ug/L |  |  |  | 680-131846-12 | 457189 | 200 | 7439-92-1 | Yes |  |  |  |  | 1 |  | 50 | mL | 50 | mL |  | 0 |  |  |  | 2016-11-09 09:43
SJSR | SJSR_110516D | Normal | Water |  | 2016-11-05 12:00 | 2016-11-08 09:24 | MST | FOLLOWUPGKM |  | Manganese | TOTAL | 250 | ug/L |  | Y | initial | TRG | Wet |  | 200.8 | 200.8 Metals (ICP/MS) | TestAmerica Savannah | 2016-11-09 18:01 | 1.2 | 1.2 | 2.5 | ug/L |  |  |  | 680-131846-12 | 457189 | 200 | 7439-96-5 | Yes |  |  |  |  | 1 |  | 50 | mL | 50 | mL |  | 0 |  |  |  | 2016-11-09 09:43
SJSR | SJSR_110516D | Normal | Water |  | 2016-11-05 12:00 | 2016-11-08 09:24 | MST | FOLLOWUPGKM |  | Molybdenum | TOTAL | 1.4 | ug/L |  | Y | initial | TRG | Wet |  | 200.8 | 200.8 Metals (ICP/MS) | TestAmerica Savannah | 2016-11-09 18:01 | 0.45 | 0.45 | 1 | ug/L |  |  |  | 680-131846-12 | 457189 | 200 | 7439-98-7 | Yes |  |  |  |  | 1 |  | 50 | mL | 50 | mL |  | 0 |  |  |  | 2016-11-09 09:43
SJSR | SJSR_110516D | Normal | Water |  | 2016-11-05 12:00 | 2016-11-08 09:24 | MST | FOLLOWUPGKM |  | Nickel | TOTAL | 6.6 | ug/L |  | Y | initial | TRG | Wet |  | 200.8 | 200.8 Metals (ICP/MS) | TestAmerica Savannah | 2016-11-09 18:01 | 0.4 | 0.4 | 5 | ug/L |  |  |  | 680-131846-12 | 457189 | 200 | 7440-02-0 | Yes |  |  |  |  | 1 |  | 50 | mL | 50 | mL |  | 0 |  |  |  | 2016-11-09 09:43
SJSR | SJSR_110516D | Normal | Water |  | 2016-11-05 12:00 | 2016-11-08 09:24 | MST | FOLLOWUPGKM |  | Selenium | TOTAL | 0.58 | ug/L | U | N | initial | TRG | Wet |  | 200.8 | 200.8 Metals (ICP/MS) | TestAmerica Savannah | 2016-11-09 18:01 | 0.58 | 0.58 | 2 | ug/L | < |  |  | 680-131846-12 | 457189 | 200 | 7782-49-2 | Yes |  |  |  |  | 1 |  | 50 | mL | 50 | mL |  | 0 |  |  |  | 2016-11-09 09:43
SJSR | SJSR_110516D | Normal | Water |  | 2016-11-05 12:00 | 2016-11-08 09:24 | MST | FOLLOWUPGKM |  | Silver | TOTAL | 0.1 | ug/L | U | N | initial | TRG | Wet |  | 200.8 | 200.8 Metals (ICP/MS) | TestAmerica Savannah | 2016-11-09 18:01 | 0.1 | 0.1 | 1 | ug/L | < |  |  | 680-131846-12 | 457189 | 200 | 7440-22-4 | Yes |  |  |  |  | 1 |  | 50 | mL | 50 | mL |  | 0 |  |  |  | 2016-11-09 09:43
SJSR | SJSR_110516D | Normal | Water |  | 2016-11-05 12:00 | 2016-11-08 09:24 | MST | FOLLOWUPGKM |  | Thallium | TOTAL | 0.1 | ug/L | U | N | initial | TRG | Wet |  | 200.8 | 200.8 Metals (ICP/MS) | TestAmerica Savannah | 2016-11-09 18:01 | 0.1 | 0.1 | 0.2 | ug/L | < |  |  | 680-131846-12 | 457189 | 200 | 7440-28-0 | Yes |  |  |  |  | 1 |  | 50 | mL | 50 | mL |  | 0 |  |  |  | 2016-11-09 09:43
SJSR | SJSR_110516D | Normal | Water |  | 2016-11-05 12:00 | 2016-11-08 09:24 | MST | FOLLOWUPGKM |  | Vanadium | TOTAL | 18 | ug/L |  | Y | initial | TRG | Wet |  | 200.8 | 200.8 Metals (ICP/MS) | TestAmerica Savannah | 2016-11-09 18:01 | 0.3 | 0.3 | 1 | ug/L |  |  |  | 680-131846-12 | 457189 | 200 | 7440-62-2 | Yes |  |  |  |  | 1 |  | 50 | mL | 50 | mL |  | 0 |  |  |  | 2016-11-09 09:43
SJSR | SJSR_110516D | Normal | Water |  | 2016-11-05 12:00 | 2016-11-08 09:24 | MST | FOLLOWUPGKM |  | Zinc | TOTAL | 44 | ug/L |  | Y | initial | TRG | Wet |  | 200.8 | 200.8 Metals (ICP/MS) | TestAmerica Savannah | 2016-11-09 18:01 | 2.8 | 2.8 | 20 | ug/L |  |  |  | 680-131846-12 | 457189 | 200 | 7440-66-6 | Yes |  |  |  |  | 1 |  | 50 | mL | 50 | mL |  | 0 |  |  |  | 2016-11-09 09:43
SJSR | SJSR_110516D | Normal | Water |  | 2016-11-05 12:00 | 2016-11-08 09:24 | MST | FOLLOWUPGKM |  | Alkalinity | T | 130 | mg/L |  | Y | initial | TRG | Wet |  | 2320B-2011 | 2320B Alkalinity, Total | TestAmerica Savannah | 2016-11-08 18:38 | 5 | 5 | 5 | mg/L |  |  |  | 680-131846-12 | 456923 |  | STL00171 | Yes |  |  |  |  | 1 | [6 empty] | 0
SJSR | SJSR_110516D | Normal | Water |  | 2016-11-05 12:00 | 2016-11-08 09:24 | MST | FOLLOWUPGKM |  | Total Hardness | TOTAL | 250 | mg/L |  | Y | initial | TRG | Wet |  | 2340B-2011 | SM2340B Total Hardness (as CaCO3) by calculation | TestAmerica Savannah | 2016-11-11 10:48 | 3.3 | 3.3 | 3.3 | mg/L |  |  |  | 680-131846-12 | 457357 |  | STL00009 | Yes |  |  |  |  | 1 | [6 empty] | 0
SJSR | SJSR_110516D | Normal | Water |  | 2016-11-05 12:00 | 2016-11-08 09:24 | MST | FOLLOWUPGKM |  | Total Suspended Solids | T | 350 | mg/L |  | Y | initial | TRG | Wet |  | 2540 D-2011 | 2540D Total Suspended Solids (Dried at 103-105Â°C) | TestAmerica Savannah | 2016-11-08 13:12 | 10 | 10 | 10 | mg/L |  |  |  | 680-131846-12 | 456828 |  | STL00161 | Yes |  |  |  |  | 1 |  | 100 | mL | 1000 | mL |  | 0
SJSR | SJSR_110516D | Normal | Water |  | 2016-11-05 12:00 | 2016-11-08 09:24 | MST | FOLLOWUPGKM |  | Dissolved Organic Carbon | T | 2.9 | mg/L |  | Y | initial | TRG | Wet |  | 5310 B-2011 | SM5310_DOC_B Organic Carbon, Dissolved (DOC) | TestAmerica Savannah | 2016-11-11 05:23 | 0.5 | 0.5 | 1 | mg/L |  |  |  | 680-131846-12 | 457467 |  | 7440-44-0 | Yes |  |  |  |  | 1 |  |  |  | 40 | mL |  | 0
SJSR | SJSR_110516D | Normal | Water |  | 2016-11-05 12:00 | 2016-11-08 09:24 | MST | FOLLOWUPGKM |  | Total Organic Carbon | T | 2.6 | mg/L |  | Y | initial | TRG | Wet |  | 5310 B-2011 | SM5310_TOC_B Organic Carbon, Total (TOC) | TestAmerica Savannah | 2016-11-11 09:14 | 0.5 | 0.5 | 1 | mg/L |  |  |  | 680-131846-12 | 457463 |  | 7440-44-0 | Yes |  |  |  |  | 1 |  | 40 | mL | 40 | mL |  | 0
SJLP | SJLP_SED_110516 | Normal | Solid |  | 2016-11-05 10:10 | 2016-11-08 09:24 | MST | FOLLOWUPGKM |  | Aluminum | TOTAL | 5300 | mg/Kg |  | Y | initial | TRG | Dry |  | 6010C | 6010C Metals (ICP) | TestAmerica Savannah | 2016-11-09 19:08 | 3.6 | 3.6 | 23 | mg/Kg |  |  |  | 680-131846-2 | 457174 | 3050B | 7429-90-5 | Yes |  | 77.5 |  | 22.5 | 1 |  | 1.12 | g | 100 | mL |  | 0 |  |  |  | 2016-11-09 06:54
SJLP | SJLP_SED_110516 | Normal | Solid |  | 2016-11-05 10:10 | 2016-11-08 09:24 | MST | FOLLOWUPGKM |  | Calcium | TOTAL | 4200 | mg/Kg | B | Y | initial | TRG | Dry |  | 6010C | 6010C Metals (ICP) | TestAmerica Savannah | 2016-11-09 19:08 | 6 | 6 | 58 | mg/Kg |  |  |  | 680-131846-2 | 457174 | 3050B | 7440-70-2 | Yes |  | 77.5 |  | 22.5 | 1 |  | 1.12 | g | 100 | mL |  | 0 |  |  |  | 2016-11-09 06:54
SJLP | SJLP_SED_110516 | Normal | Solid |  | 2016-11-05 10:10 | 2016-11-08 09:24 | MST | FOLLOWUPGKM |  | Iron | TOTAL | 8400 | mg/Kg |  | Y | initial | TRG | Dry |  | 6010C | 6010C Metals (ICP) | TestAmerica Savannah | 2016-11-09 19:08 | 6.1 | 6.1 | 23 | mg/Kg |  |  |  | 680-131846-2 | 457174 | 3050B | 7439-89-6 | Yes |  | 77.5 |  | 22.5 | 1 |  | 1.12 | g | 100 | mL |  | 0 |  |  |  | 2016-11-09 06:54
SJLP | SJLP_SED_110516 | Normal | Solid |  | 2016-11-05 10:10 | 2016-11-08 09:24 | MST | FOLLOWUPGKM |  | Magnesium | TOTAL | 1600 | mg/Kg |  | Y | initial | TRG | Dry |  | 6010C | 6010C Metals (ICP) | TestAmerica Savannah | 2016-11-09 19:08 | 10 | 10 | 58 | mg/Kg |  |  |  | 680-131846-2 | 457174 | 3050B | 7439-95-4 | Yes |  | 77.5 |  | 22.5 | 1 |  | 1.12 | g | 100 | mL |  | 0 |  |  |  | 2016-11-09 06:54
SJLP | SJLP_SED_110516 | Normal | Solid |  | 2016-11-05 10:10 | 2016-11-08 09:24 | MST | FOLLOWUPGKM |  | Potassium | TOTAL | 1000 | mg/Kg |  | Y | initial | TRG | Dry |  | 6010C | 6010C Metals (ICP) | TestAmerica Savannah | 2016-11-09 19:08 | 2.9 | 2.9 | 120 | mg/Kg |  |  |  | 680-131846-2 | 457174 | 3050B | 2023695 | Yes |  | 77.5 |  | 22.5 | 1 |  | 1.12 | g | 100 | mL |  | 0 |  |  |  | 2016-11-09 06:54
SJLP | SJLP_SED_110516 | Normal | Solid |  | 2016-11-05 10:10 | 2016-11-08 09:24 | MST | FOLLOWUPGKM |  | Sodium | TOTAL | 470 | mg/Kg |  | Y | initial | TRG | Dry |  | 6010C | 6010C Metals (ICP) | TestAmerica Savannah | 2016-11-09 19:08 | 55 | 55 | 230 | mg/Kg |  |  |  | 680-131846-2 | 457174 | 3050B | 7440-23-5 | Yes |  | 77.5 |  | 22.5 | 1 |  | 1.12 | g | 100 | mL |  | 0 |  |  |  | 2016-11-09 06:54
SJLP | SJLP_SED_110516 | Normal | Solid |  | 2016-11-05 10:10 | 2016-11-08 09:24 | MST | FOLLOWUPGKM |  | Antimony | TOTAL | 0.12 | mg/Kg | U | N | initial | TRG | Dry |  | 6020A | 6020A Metals (ICP/MS) | TestAmerica Savannah | 2016-11-10 06:36 | 0.12 | 0.12 | 1.2 | mg/Kg | < |  |  | 680-131846-2 | 457218 | 3050B | 7440-36-0 | Yes |  | 77.5 |  | 22.5 | 1 |  | 1.12 | g | 500 | mL |  | 0 |  |  |  | 2016-11-09 07:22
SJLP | SJLP_SED_110516 | Normal | Solid |  | 2016-11-05 10:10 | 2016-11-08 09:24 | MST | FOLLOWUPGKM |  | Arsenic | TOTAL | 3.1 | mg/Kg |  | Y | initial | TRG | Dry |  | 6020A | 6020A Metals (ICP/MS) | TestAmerica Savannah | 2016-11-10 06:36 | 0.12 | 0.12 | 0.35 | mg/Kg |  |  |  | 680-131846-2 | 457218 | 3050B | 7440-38-2 | Yes |  | 77.5 |  | 22.5 | 1 |  | 1.12 | g | 500 | mL |  | 0 |  |  |  | 2016-11-09 07:22
SJLP | SJLP_SED_110516 | Normal | Solid |  | 2016-11-05 10:10 | 2016-11-08 09:24 | MST | FOLLOWUPGKM |  | Barium | TOTAL | 140 | mg/Kg |  | Y | initial | TRG | Dry |  | 6020A | 6020A Metals (ICP/MS) | TestAmerica Savannah | 2016-11-10 06:36 | 0.069 | 0.069 | 0.58 | mg/Kg |  |  |  | 680-131846-2 | 457218 | 3050B | 7440-39-3 | Yes |  | 77.5 |  | 22.5 | 1 |  | 1.12 | g | 500 | mL |  | 0 |  |  |  | 2016-11-09 07:22
SJLP | SJLP_SED_110516 | Normal | Solid |  | 2016-11-05 10:10 | 2016-11-08 09:24 | MST | FOLLOWUPGKM |  | Beryllium | TOTAL | 0.46 | mg/Kg |  | Y | initial | TRG | Dry |  | 6020A | 6020A Metals (ICP/MS) | TestAmerica Savannah | 2016-11-10 06:36 | 0.017 | 0.017 | 0.058 | mg/Kg |  |  |  | 680-131846-2 | 457218 | 3050B | 7440-41-7 | Yes |  | 77.5 |  | 22.5 | 1 |  | 1.12 | g | 500 | mL |  | 0 |  |  |  | 2016-11-09 07:22
SJLP | SJLP_SED_110516 | Normal | Solid |  | 2016-11-05 10:10 | 2016-11-08 09:24 | MST | FOLLOWUPGKM |  | Cadmium | TOTAL | 0.045 | mg/Kg | J | Y | initial | TRG | Dry |  | 6020A | 6020A Metals (ICP/MS) | TestAmerica Savannah | 2016-11-10 06:36 | 0.017 | 0.017 | 0.058 | mg/Kg |  |  |  | 680-131846-2 | 457218 | 3050B | 7440-43-9 | Yes |  | 77.5 |  | 22.5 | 1 |  | 1.12 | g | 500 | mL |  | 0 |  |  |  | 2016-11-09 07:22
SJLP | SJLP_SED_110516 | Normal | Solid |  | 2016-11-05 10:10 | 2016-11-08 09:24 | MST | FOLLOWUPGKM |  | Chromium | TOTAL | 4.8 | mg/Kg |  | Y | initial | TRG | Dry |  | 6020A | 6020A Metals (ICP/MS) | TestAmerica Savannah | 2016-11-10 06:36 | 0.13 | 0.13 | 1.2 | mg/Kg |  |  |  | 680-131846-2 | 457218 | 3050B | 7440-47-3 | Yes |  | 77.5 |  | 22.5 | 1 |  | 1.12 | g | 500 | mL |  | 0 |  |  |  | 2016-11-09 07:22
SJLP | SJLP_SED_110516 | Normal | Solid |  | 2016-11-05 10:10 | 2016-11-08 09:24 | MST | FOLLOWUPGKM |  | Cobalt | TOTAL | 3.9 | mg/Kg |  | Y | initial | TRG | Dry |  | 6020A | 6020A Metals (ICP/MS) | TestAmerica Savannah | 2016-11-10 06:36 | 0.012 | 0.012 | 0.058 | mg/Kg |  |  |  | 680-131846-2 | 457218 | 3050B | 7440-48-4 | Yes |  | 77.5 |  | 22.5 | 1 |  | 1.12 | g | 500 | mL |  | 0 |  |  |  | 2016-11-09 07:22
SJLP | SJLP_SED_110516 | Normal | Solid |  | 2016-11-05 10:10 | 2016-11-08 09:24 | MST | FOLLOWUPGKM |  | Copper | TOTAL | 6.1 | mg/Kg |  | Y | initial | TRG | Dry |  | 6020A | 6020A Metals (ICP/MS) | TestAmerica Savannah | 2016-11-10 06:36 | 0.15 | 0.15 | 0.58 | mg/Kg |  |  |  | 680-131846-2 | 457218 | 3050B | 7440-50-8 | Yes |  | 77.5 |  | 22.5 | 1 |  | 1.12 | g | 500 | mL |  | 0 |  |  |  | 2016-11-09 07:22
SJLP | SJLP_SED_110516 | Normal | Solid |  | 2016-11-05 10:10 | 2016-11-08 09:24 | MST | FOLLOWUPGKM |  | Lead | TOTAL | 6 | mg/Kg |  | Y | initial | TRG | Dry |  | 6020A | 6020A Metals (ICP/MS) | TestAmerica Savannah | 2016-11-10 06:36 | 0.058 | 0.058 | 0.23 | mg/Kg |  |  |  | 680-131846-2 | 457218 | 3050B | 7439-92-1 | Yes |  | 77.5 |  | 22.5 | 1 |  | 1.12 | g | 500 | mL |  | 0 |  |  |  | 2016-11-09 07:22
SJLP | SJLP_SED_110516 | Normal | Solid |  | 2016-11-05 10:10 | 2016-11-08 09:24 | MST | FOLLOWUPGKM |  | Manganese | TOTAL | 230 | mg/Kg |  | Y | initial | TRG | Dry |  | 6020A | 6020A Metals (ICP/MS) | TestAmerica Savannah | 2016-11-10 06:36 | 0.14 | 0.14 | 1.2 | mg/Kg |  |  |  | 680-131846-2 | 457218 | 3050B | 7439-96-5 | Yes |  | 77.5 |  | 22.5 | 1 |  | 1.12 | g | 500 | mL |  | 0 |  |  |  | 2016-11-09 07:22
SJLP | SJLP_SED_110516 | Normal | Solid |  | 2016-11-05 10:10 | 2016-11-08 09:24 | MST | FOLLOWUPGKM |  | Molybdenum | TOTAL | 0.4 | mg/Kg | J | Y | initial | TRG | Dry |  | 6020A | 6020A Metals (ICP/MS) | TestAmerica Savannah | 2016-11-10 06:36 | 0.092 | 0.092 | 1.2 | mg/Kg |  |  |  | 680-131846-2 | 457218 | 3050B | 7439-98-7 | Yes |  | 77.5 |  | 22.5 | 1 |  | 1.12 | g | 500 | mL |  | 0 |  |  |  | 2016-11-09 07:22
SJLP | SJLP_SED_110516 | Normal | Solid |  | 2016-11-05 10:10 | 2016-11-08 09:24 | MST | FOLLOWUPGKM |  | Nickel | TOTAL | 4.9 | mg/Kg |  | Y | initial | TRG | Dry |  | 6020A | 6020A Metals (ICP/MS) | TestAmerica Savannah | 2016-11-10 06:36 | 0.3 | 0.3 | 1.2 | mg/Kg |  |  |  | 680-131846-2 | 457218 | 3050B | 7440-02-0 | Yes |  | 77.5 |  | 22.5 | 1 |  | 1.12 | g | 500 | mL |  | 0 |  |  |  | 2016-11-09 07:22
SJLP | SJLP_SED_110516 | Normal | Solid |  | 2016-11-05 10:10 | 2016-11-08 09:24 | MST | FOLLOWUPGKM |  | Selenium | TOTAL | 4.5 | mg/Kg |  | Y | initial | TRG | Dry |  | 6020A | 6020A Metals (ICP/MS) | TestAmerica Savannah | 2016-11-10 06:36 | 0.12 | 0.12 | 0.58 | mg/Kg |  |  |  | 680-131846-2 | 457218 | 3050B | 7782-49-2 | Yes |  | 77.5 |  | 22.5 | 1 |  | 1.12 | g | 500 | mL |  | 0 |  |  |  | 2016-11-09 07:22
SJLP | SJLP_SED_110516 | Normal | Solid |  | 2016-11-05 10:10 | 2016-11-08 09:24 | MST | FOLLOWUPGKM |  | Silver | TOTAL | 0.013 | mg/Kg | J | Y | initial | TRG | Dry |  | 6020A | 6020A Metals (ICP/MS) | TestAmerica Savannah | 2016-11-10 06:36 | 0.012 | 0.012 | 0.12 | mg/Kg |  |  |  | 680-131846-2 | 457218 | 3050B | 7440-22-4 | Yes |  | 77.5 |  | 22.5 | 1 |  | 1.12 | g | 500 | mL |  | 0 |  |  |  | 2016-11-09 07:22
SJLP | SJLP_SED_110516 | Normal | Solid |  | 2016-11-05 10:10 | 2016-11-08 09:24 | MST | FOLLOWUPGKM |  | Thallium | TOTAL | 0.082 | mg/Kg | J | Y | initial | TRG | Dry |  | 6020A | 6020A Metals (ICP/MS) | TestAmerica Savannah | 2016-11-10 06:36 | 0.058 | 0.058 | 0.12 | mg/Kg |  |  |  | 680-131846-2 | 457218 | 3050B | 7440-28-0 | Yes |  | 77.5 |  | 22.5 | 1 |  | 1.12 | g | 500 | mL |  | 0 |  |  |  | 2016-11-09 07:22
SJLP | SJLP_SED_110516 | Normal | Solid |  | 2016-11-05 10:10 | 2016-11-08 09:24 | MST | FOLLOWUPGKM |  | Vanadium | TOTAL | 12 | mg/Kg |  | Y | initial | TRG | Dry |  | 6020A | 6020A Metals (ICP/MS) | TestAmerica Savannah | 2016-11-10 06:36 | 0.31 | 0.31 | 0.58 | mg/Kg |  |  |  | 680-131846-2 | 457218 | 3050B | 7440-62-2 | Yes |  | 77.5 |  | 22.5 | 1 |  | 1.12 | g | 500 | mL |  | 0 |  |  |  | 2016-11-09 07:22
SJLP | SJLP_SED_110516 | Normal | Solid |  | 2016-11-05 10:10 | 2016-11-08 09:24 | MST | FOLLOWUPGKM |  | Zinc | TOTAL | 24 | mg/Kg |  | Y | initial | TRG | Dry |  | 6020A | 6020A Metals (ICP/MS) | TestAmerica Savannah | 2016-11-10 06:36 | 1.2 | 1.2 | 2.3 | mg/Kg |  |  |  | 680-131846-2 | 457218 | 3050B | 7440-66-6 | Yes |  | 77.5 |  | 22.5 | 1 |  | 1.12 | g | 500 | mL |  | 0 |  |  |  | 2016-11-09 07:22
SJLP | SJLP_SED_110516 | Normal | Solid |  | 2016-11-05 10:10 | 2016-11-08 09:24 | MST | FOLLOWUPGKM |  | Mercury | TOTAL | 0.0091 | mg/Kg | U | N | initial | TRG | Dry |  | 7471A | 7471A Mercury (CVAA) | TestAmerica Savannah | 2016-11-10 11:34 | 0.0091 | 0.0091 | 0.023 | mg/Kg | < |  |  | 680-131846-2 | 457257 | 7471A | 7439-97-6 | Yes |  | 77.5 |  | 22.5 | 1 |  | 0.57 | g | 50 | mL |  | 0 |  |  |  | 2016-11-09 12:42
SJSR | SJSR_SED_110516 | Normal | Solid |  | 2016-11-05 12:00 | 2016-11-08 09:24 | MST | FOLLOWUPGKM |  | Aluminum | TOTAL | 4900 | mg/Kg |  | Y | initial | TRG | Dry |  | 6010C | 6010C Metals (ICP) | TestAmerica Savannah | 2016-11-09 19:13 | 3.4 | 3.4 | 22 | mg/Kg |  |  |  | 680-131846-3 | 457174 | 3050B | 7429-90-5 | Yes |  | 80.4 |  | 19.6 | 1 |  | 1.15 | g | 100 | mL |  | 0 |  |  |  | 2016-11-09 06:54
SJSR | SJSR_SED_110516 | Normal | Solid |  | 2016-11-05 12:00 | 2016-11-08 09:24 | MST | FOLLOWUPGKM |  | Calcium | TOTAL | 6500 | mg/Kg | B | Y | initial | TRG | Dry |  | 6010C | 6010C Metals (ICP) | TestAmerica Savannah | 2016-11-09 19:13 | 5.6 | 5.6 | 54 | mg/Kg |  |  |  | 680-131846-3 | 457174 | 3050B | 7440-70-2 | Yes |  | 80.4 |  | 19.6 | 1 |  | 1.15 | g | 100 | mL |  | 0 |  |  |  | 2016-11-09 06:54
SJSR | SJSR_SED_110516 | Normal | Solid |  | 2016-11-05 12:00 | 2016-11-08 09:24 | MST | FOLLOWUPGKM |  | Iron | TOTAL | 8300 | mg/Kg |  | Y | initial | TRG | Dry |  | 6010C | 6010C Metals (ICP) | TestAmerica Savannah | 2016-11-09 19:13 | 5.7 | 5.7 | 22 | mg/Kg |  |  |  | 680-131846-3 | 457174 | 3050B | 7439-89-6 | Yes |  | 80.4 |  | 19.6 | 1 |  | 1.15 | g | 100 | mL |  | 0 |  |  |  | 2016-11-09 06:54
SJSR | SJSR_SED_110516 | Normal | Solid |  | 2016-11-05 12:00 | 2016-11-08 09:24 | MST | FOLLOWUPGKM |  | Magnesium | TOTAL | 2100 | mg/Kg |  | Y | initial | TRG | Dry |  | 6010C | 6010C Metals (ICP) | TestAmerica Savannah | 2016-11-09 19:13 | 9.6 | 9.6 | 54 | mg/Kg |  |  |  | 680-131846-3 | 457174 | 3050B | 7439-95-4 | Yes |  | 80.4 |  | 19.6 | 1 |  | 1.15 | g | 100 | mL |  | 0 |  |  |  | 2016-11-09 06:54
SJSR | SJSR_SED_110516 | Normal | Solid |  | 2016-11-05 12:00 | 2016-11-08 09:24 | MST | FOLLOWUPGKM |  | Potassium | TOTAL | 970 | mg/Kg |  | Y | initial | TRG | Dry |  | 6010C | 6010C Metals (ICP) | TestAmerica Savannah | 2016-11-09 19:13 | 2.7 | 2.7 | 110 | mg/Kg |  |  |  | 680-131846-3 | 457174 | 3050B | 2023695 | Yes |  | 80.4 |  | 19.6 | 1 |  | 1.15 | g | 100 | mL |  | 0 |  |  |  | 2016-11-09 06:54
SJSR | SJSR_SED_110516 | Normal | Solid |  | 2016-11-05 12:00 | 2016-11-08 09:24 | MST | FOLLOWUPGKM |  | Sodium | TOTAL | 280 | mg/Kg |  | Y | initial | TRG | Dry |  | 6010C | 6010C Metals (ICP) | TestAmerica Savannah | 2016-11-09 19:13 | 52 | 52 | 220 | mg/Kg |  |  |  | 680-131846-3 | 457174 | 3050B | 7440-23-5 | Yes |  | 80.4 |  | 19.6 | 1 |  | 1.15 | g | 100 | mL |  | 0 |  |  |  | 2016-11-09 06:54
SJSR | SJSR_SED_110516 | Normal | Solid |  | 2016-11-05 12:00 | 2016-11-08 09:24 | MST | FOLLOWUPGKM |  | Antimony | TOTAL | 0.11 | mg/Kg | U | N | initial | TRG | Dry |  | 6020A | 6020A Metals (ICP/MS) | TestAmerica Savannah | 2016-11-10 06:41 | 0.11 | 0.11 | 1.1 | mg/Kg | < |  |  | 680-131846-3 | 457218 | 3050B | 7440-36-0 | Yes |  | 80.4 |  | 19.6 | 1 |  | 1.15 | g | 500 | mL |  | 0 |  |  |  | 2016-11-09 07:22
SJSR | SJSR_SED_110516 | Normal | Solid |  | 2016-11-05 12:00 | 2016-11-08 09:24 | MST | FOLLOWUPGKM |  | Arsenic | TOTAL | 3.2 | mg/Kg |  | Y | initial | TRG | Dry |  | 6020A | 6020A Metals (ICP/MS) | TestAmerica Savannah | 2016-11-10 06:41 | 0.11 | 0.11 | 0.32 | mg/Kg |  |  |  | 680-131846-3 | 457218 | 3050B | 7440-38-2 | Yes |  | 80.4 |  | 19.6 | 1 |  | 1.15 | g | 500 | mL |  | 0 |  |  |  | 2016-11-09 07:22
SJSR | SJSR_SED_110516 | Normal | Solid |  | 2016-11-05 12:00 | 2016-11-08 09:24 | MST | FOLLOWUPGKM |  | Barium | TOTAL | 150 | mg/Kg |  | Y | initial | TRG | Dry |  | 6020A | 6020A Metals (ICP/MS) | TestAmerica Savannah | 2016-11-10 06:41 | 0.065 | 0.065 | 0.54 | mg/Kg |  |  |  | 680-131846-3 | 457218 | 3050B | 7440-39-3 | Yes |  | 80.4 |  | 19.6 | 1 |  | 1.15 | g | 500 | mL |  | 0 |  |  |  | 2016-11-09 07:22
SJSR | SJSR_SED_110516 | Normal | Solid |  | 2016-11-05 12:00 | 2016-11-08 09:24 | MST | FOLLOWUPGKM |  | Beryllium | TOTAL | 0.42 | mg/Kg |  | Y | initial | TRG | Dry |  | 6020A | 6020A Metals (ICP/MS) | TestAmerica Savannah | 2016-11-10 06:41 | 0.016 | 0.016 | 0.054 | mg/Kg |  |  |  | 680-131846-3 | 457218 | 3050B | 7440-41-7 | Yes |  | 80.4 |  | 19.6 | 1 |  | 1.15 | g | 500 | mL |  | 0 |  |  |  | 2016-11-09 07:22
SJSR | SJSR_SED_110516 | Normal | Solid |  | 2016-11-05 12:00 | 2016-11-08 09:24 | MST | FOLLOWUPGKM |  | Cadmium | TOTAL | 0.08 | mg/Kg |  | Y | initial | TRG | Dry |  | 6020A | 6020A Metals (ICP/MS) | TestAmerica Savannah | 2016-11-10 06:41 | 0.016 | 0.016 | 0.054 | mg/Kg |  |  |  | 680-131846-3 | 457218 | 3050B | 7440-43-9 | Yes |  | 80.4 |  | 19.6 | 1 |  | 1.15 | g | 500 | mL |  | 0 |  |  |  | 2016-11-09 07:22
SJSR | SJSR_SED_110516 | Normal | Solid |  | 2016-11-05 12:00 | 2016-11-08 09:24 | MST | FOLLOWUPGKM |  | Chromium | TOTAL | 4.7 | mg/Kg |  | Y | initial | TRG | Dry |  | 6020A | 6020A Metals (ICP/MS) | TestAmerica Savannah | 2016-11-10 06:41 | 0.12 | 0.12 | 1.1 | mg/Kg |  |  |  | 680-131846-3 | 457218 | 3050B | 7440-47-3 | Yes |  | 80.4 |  | 19.6 | 1 |  | 1.15 | g | 500 | mL |  | 0 |  |  |  | 2016-11-09 07:22
SJSR | SJSR_SED_110516 | Normal | Solid |  | 2016-11-05 12:00 | 2016-11-08 09:24 | MST | FOLLOWUPGKM |  | Cobalt | TOTAL | 3.8 | mg/Kg |  | Y | initial | TRG | Dry |  | 6020A | 6020A Metals (ICP/MS) | TestAmerica Savannah | 2016-11-10 06:41 | 0.011 | 0.011 | 0.054 | mg/Kg |  |  |  | 680-131846-3 | 457218 | 3050B | 7440-48-4 | Yes |  | 80.4 |  | 19.6 | 1 |  | 1.15 | g | 500 | mL |  | 0 |  |  |  | 2016-11-09 07:22
SJSR | SJSR_SED_110516 | Normal | Solid |  | 2016-11-05 12:00 | 2016-11-08 09:24 | MST | FOLLOWUPGKM |  | Copper | TOTAL | 7.2 | mg/Kg |  | Y | initial | TRG | Dry |  | 6020A | 6020A Metals (ICP/MS) | TestAmerica Savannah | 2016-11-10 06:41 | 0.14 | 0.14 | 0.54 | mg/Kg |  |  |  | 680-131846-3 | 457218 | 3050B | 7440-50-8 | Yes |  | 80.4 |  | 19.6 | 1 |  | 1.15 | g | 500 | mL |  | 0 |  |  |  | 2016-11-09 07:22
SJSR | SJSR_SED_110516 | Normal | Solid |  | 2016-11-05 12:00 | 2016-11-08 09:24 | MST | FOLLOWUPGKM |  | Lead | TOTAL | 7.7 | mg/Kg |  | Y | initial | TRG | Dry |  | 6020A | 6020A Metals (ICP/MS) | TestAmerica Savannah | 2016-11-10 06:41 | 0.054 | 0.054 | 0.22 | mg/Kg |  |  |  | 680-131846-3 | 457218 | 3050B | 7439-92-1 | Yes |  | 80.4 |  | 19.6 | 1 |  | 1.15 | g | 500 | mL |  | 0 |  |  |  | 2016-11-09 07:22
SJSR | SJSR_SED_110516 | Normal | Solid |  | 2016-11-05 12:00 | 2016-11-08 09:24 | MST | FOLLOWUPGKM |  | Manganese | TOTAL | 230 | mg/Kg |  | Y | initial | TRG | Dry |  | 6020A | 6020A Metals (ICP/MS) | TestAmerica Savannah | 2016-11-10 06:41 | 0.13 | 0.13 | 1.1 | mg/Kg |  |  |  | 680-131846-3 | 457218 | 3050B | 7439-96-5 | Yes |  | 80.4 |  | 19.6 | 1 |  | 1.15 | g | 500 | mL |  | 0 |  |  |  | 2016-11-09 07:22
SJSR | SJSR_SED_110516 | Normal | Solid |  | 2016-11-05 12:00 | 2016-11-08 09:24 | MST | FOLLOWUPGKM |  | Molybdenum | TOTAL | 0.48 | mg/Kg | J | Y | initial | TRG | Dry |  | 6020A | 6020A Metals (ICP/MS) | TestAmerica Savannah | 2016-11-10 06:41 | 0.087 | 0.087 | 1.1 | mg/Kg |  |  |  | 680-131846-3 | 457218 | 3050B | 7439-98-7 | Yes |  | 80.4 |  | 19.6 | 1 |  | 1.15 | g | 500 | mL |  | 0 |  |  |  | 2016-11-09 07:22
SJSR | SJSR_SED_110516 | Normal | Solid |  | 2016-11-05 12:00 | 2016-11-08 09:24 | MST | FOLLOWUPGKM |  | Nickel | TOTAL | 5 | mg/Kg |  | Y | initial | TRG | Dry |  | 6020A | 6020A Metals (ICP/MS) | TestAmerica Savannah | 2016-11-10 06:41 | 0.28 | 0.28 | 1.1 | mg/Kg |  |  |  | 680-131846-3 | 457218 | 3050B | 7440-02-0 | Yes |  | 80.4 |  | 19.6 | 1 |  | 1.15 | g | 500 | mL |  | 0 |  |  |  | 2016-11-09 07:22
SJSR | SJSR_SED_110516 | Normal | Solid |  | 2016-11-05 12:00 | 2016-11-08 09:24 | MST | FOLLOWUPGKM |  | Selenium | TOTAL | 3.7 | mg/Kg |  | Y | initial | TRG | Dry |  | 6020A | 6020A Metals (ICP/MS) | TestAmerica Savannah | 2016-11-10 06:41 | 0.11 | 0.11 | 0.54 | mg/Kg |  |  |  | 680-131846-3 | 457218 | 3050B | 7782-49-2 | Yes |  | 80.4 |  | 19.6 | 1 |  | 1.15 | g | 500 | mL |  | 0 |  |  |  | 2016-11-09 07:22
SJSR | SJSR_SED_110516 | Normal | Solid |  | 2016-11-05 12:00 | 2016-11-08 09:24 | MST | FOLLOWUPGKM |  | Silver | TOTAL | 0.028 | mg/Kg | J | Y | initial | TRG | Dry |  | 6020A | 6020A Metals (ICP/MS) | TestAmerica Savannah | 2016-11-10 06:41 | 0.011 | 0.011 | 0.11 | mg/Kg |  |  |  | 680-131846-3 | 457218 | 3050B | 7440-22-4 | Yes |  | 80.4 |  | 19.6 | 1 |  | 1.15 | g | 500 | mL |  | 0 |  |  |  | 2016-11-09 07:22
SJSR | SJSR_SED_110516 | Normal | Solid |  | 2016-11-05 12:00 | 2016-11-08 09:24 | MST | FOLLOWUPGKM |  | Thallium | TOTAL | 0.077 | mg/Kg | J | Y | initial | TRG | Dry |  | 6020A | 6020A Metals (ICP/MS) | TestAmerica Savannah | 2016-11-10 06:41 | 0.054 | 0.054 | 0.11 | mg/Kg |  |  |  | 680-131846-3 | 457218 | 3050B | 7440-28-0 | Yes |  | 80.4 |  | 19.6 | 1 |  | 1.15 | g | 500 | mL |  | 0 |  |  |  | 2016-11-09 07:22
SJSR | SJSR_SED_110516 | Normal | Solid |  | 2016-11-05 12:00 | 2016-11-08 09:24 | MST | FOLLOWUPGKM |  | Vanadium | TOTAL | 12 | mg/Kg |  | Y | initial | TRG | Dry |  | 6020A | 6020A Metals (ICP/MS) | TestAmerica Savannah | 2016-11-10 06:41 | 0.29 | 0.29 | 0.54 | mg/Kg |  |  |  | 680-131846-3 | 457218 | 3050B | 7440-62-2 | Yes |  | 80.4 |  | 19.6 | 1 |  | 1.15 | g | 500 | mL |  | 0 |  |  |  | 2016-11-09 07:22
SJSR | SJSR_SED_110516 | Normal | Solid |  | 2016-11-05 12:00 | 2016-11-08 09:24 | MST | FOLLOWUPGKM |  | Zinc | TOTAL | 34 | mg/Kg |  | Y | initial | TRG | Dry |  | 6020A | 6020A Metals (ICP/MS) | TestAmerica Savannah | 2016-11-10 06:41 | 1.1 | 1.1 | 2.2 | mg/Kg |  |  |  | 680-131846-3 | 457218 | 3050B | 7440-66-6 | Yes |  | 80.4 |  | 19.6 | 1 |  | 1.15 | g | 500 | mL |  | 0 |  |  |  | 2016-11-09 07:22
SJSR | SJSR_SED_110516 | Normal | Solid |  | 2016-11-05 12:00 | 2016-11-08 09:24 | MST | FOLLOWUPGKM |  | Mercury | TOTAL | 0.0092 | mg/Kg | U | N | initial | TRG | Dry |  | 7471A | 7471A Mercury (CVAA) | TestAmerica Savannah | 2016-11-10 11:37 | 0.0092 | 0.0092 | 0.023 | mg/Kg | < |  |  | 680-131846-3 | 457257 | 7471A | 7439-97-6 | Yes |  | 80.4 |  | 19.6 | 1 |  | 0.54 | g | 50 | mL |  | 0 |  |  |  | 2016-11-09 12:42
SJ4C | SJ4C_SED_110516 | Normal | Solid |  | 2016-11-05 14:00 | 2016-11-08 09:24 | MST | FOLLOWUPGKM |  | Aluminum | TOTAL | 3900 | mg/Kg |  | Y | initial | TRG | Dry |  | 6010C | 6010C Metals (ICP) | TestAmerica Savannah | 2016-11-09 19:18 | 3.5 | 3.5 | 23 | mg/Kg |  |  |  | 680-131846-4 | 457174 | 3050B | 7429-90-5 | Yes |  | 78.8 |  | 21.2 | 1 |  | 1.11 | g | 100 | mL |  | 0 |  |  |  | 2016-11-09 06:54
SJ4C | SJ4C_SED_110516 | Normal | Solid |  | 2016-11-05 14:00 | 2016-11-08 09:24 | MST | FOLLOWUPGKM |  | Calcium | TOTAL | 17000 | mg/Kg | B | Y | initial | TRG | Dry |  | 6010C | 6010C Metals (ICP) | TestAmerica Savannah | 2016-11-09 19:18 | 5.9 | 5.9 | 57 | mg/Kg |  |  |  | 680-131846-4 | 457174 | 3050B | 7440-70-2 | Yes |  | 78.8 |  | 21.2 | 1 |  | 1.11 | g | 100 | mL |  | 0 |  |  |  | 2016-11-09 06:54
SJ4C | SJ4C_SED_110516 | Normal | Solid |  | 2016-11-05 14:00 | 2016-11-08 09:24 | MST | FOLLOWUPGKM |  | Iron | TOTAL | 6700 | mg/Kg |  | Y | initial | TRG | Dry |  | 6010C | 6010C Metals (ICP) | TestAmerica Savannah | 2016-11-09 19:18 | 6.1 | 6.1 | 23 | mg/Kg |  |  |  | 680-131846-4 | 457174 | 3050B | 7439-89-6 | Yes |  | 78.8 |  | 21.2 | 1 |  | 1.11 | g | 100 | mL |  | 0 |  |  |  | 2016-11-09 06:54
SJ4C | SJ4C_SED_110516 | Normal | Solid |  | 2016-11-05 14:00 | 2016-11-08 09:24 | MST | FOLLOWUPGKM |  | Magnesium | TOTAL | 4100 | mg/Kg |  | Y | initial | TRG | Dry |  | 6010C | 6010C Metals (ICP) | TestAmerica Savannah | 2016-11-09 19:18 | 10 | 10 | 57 | mg/Kg |  |  |  | 680-131846-4 | 457174 | 3050B | 7439-95-4 | Yes |  | 78.8 |  | 21.2 | 1 |  | 1.11 | g | 100 | mL |  | 0 |  |  |  | 2016-11-09 06:54
SJ4C | SJ4C_SED_110516 | Normal | Solid |  | 2016-11-05 14:00 | 2016-11-08 09:24 | MST | FOLLOWUPGKM |  | Potassium | TOTAL | 1100 | mg/Kg |  | Y | initial | TRG | Dry |  | 6010C | 6010C Metals (ICP) | TestAmerica Savannah | 2016-11-09 19:18 | 2.9 | 2.9 | 110 | mg/Kg |  |  |  | 680-131846-4 | 457174 | 3050B | 2023695 | Yes |  | 78.8 |  | 21.2 | 1 |  | 1.11 | g | 100 | mL |  | 0 |  |  |  | 2016-11-09 06:54
SJ4C | SJ4C_SED_110516 | Normal | Solid |  | 2016-11-05 14:00 | 2016-11-08 09:24 | MST | FOLLOWUPGKM |  | Sodium | TOTAL | 210 | mg/Kg | J | Y | initial | TRG | Dry |  | 6010C | 6010C Metals (ICP) | TestAmerica Savannah | 2016-11-09 19:18 | 55 | 55 | 230 | mg/Kg |  |  |  | 680-131846-4 | 457174 | 3050B | 7440-23-5 | Yes |  | 78.8 |  | 21.2 | 1 |  | 1.11 | g | 100 | mL |  | 0 |  |  |  | 2016-11-09 06:54
SJ4C | SJ4C_SED_110516 | Normal | Solid |  | 2016-11-05 14:00 | 2016-11-08 09:24 | MST | FOLLOWUPGKM |  | Antimony | TOTAL | 0.11 | mg/Kg | J | Y | initial | TRG | Dry |  | 6020A | 6020A Metals (ICP/MS) | TestAmerica Savannah | 2016-11-10 06:57 | 0.11 | 0.11 | 1.1 | mg/Kg |  |  |  | 680-131846-4 | 457218 | 3050B | 7440-36-0 | Yes |  | 78.8 |  | 21.2 | 1 |  | 1.11 | g | 500 | mL |  | 0 |  |  |  | 2016-11-09 07:22
SJ4C | SJ4C_SED_110516 | Normal | Solid |  | 2016-11-05 14:00 | 2016-11-08 09:24 | MST | FOLLOWUPGKM |  | Arsenic | TOTAL | 2.3 | mg/Kg |  | Y | initial | TRG | Dry |  | 6020A | 6020A Metals (ICP/MS) | TestAmerica Savannah | 2016-11-10 06:57 | 0.11 | 0.11 | 0.34 | mg/Kg |  |  |  | 680-131846-4 | 457218 | 3050B | 7440-38-2 | Yes |  | 78.8 |  | 21.2 | 1 |  | 1.11 | g | 500 | mL |  | 0 |  |  |  | 2016-11-09 07:22
SJ4C | SJ4C_SED_110516 | Normal | Solid |  | 2016-11-05 14:00 | 2016-11-08 09:24 | MST | FOLLOWUPGKM |  | Barium | TOTAL | 210 | mg/Kg |  | Y | initial | TRG | Dry |  | 6020A | 6020A Metals (ICP/MS) | TestAmerica Savannah | 2016-11-10 06:57 | 0.069 | 0.069 | 0.57 | mg/Kg |  |  |  | 680-131846-4 | 457218 | 3050B | 7440-39-3 | Yes |  | 78.8 |  | 21.2 | 1 |  | 1.11 | g | 500 | mL |  | 0 |  |  |  | 2016-11-09 07:22
SJ4C | SJ4C_SED_110516 | Normal | Solid |  | 2016-11-05 14:00 | 2016-11-08 09:24 | MST | FOLLOWUPGKM |  | Beryllium | TOTAL | 0.27 | mg/Kg |  | Y | initial | TRG | Dry |  | 6020A | 6020A Metals (ICP/MS) | TestAmerica Savannah | 2016-11-10 06:57 | 0.017 | 0.017 | 0.057 | mg/Kg |  |  |  | 680-131846-4 | 457218 | 3050B | 7440-41-7 | Yes |  | 78.8 |  | 21.2 | 1 |  | 1.11 | g | 500 | mL |  | 0 |  |  |  | 2016-11-09 07:22
SJ4C | SJ4C_SED_110516 | Normal | Solid |  | 2016-11-05 14:00 | 2016-11-08 09:24 | MST | FOLLOWUPGKM |  | Cadmium | TOTAL | 0.068 | mg/Kg |  | Y | initial | TRG | Dry |  | 6020A | 6020A Metals (ICP/MS) | TestAmerica Savannah | 2016-11-10 06:57 | 0.017 | 0.017 | 0.057 | mg/Kg |  |  |  | 680-131846-4 | 457218 | 3050B | 7440-43-9 | Yes |  | 78.8 |  | 21.2 | 1 |  | 1.11 | g | 500 | mL |  | 0 |  |  |  | 2016-11-09 07:22
SJ4C | SJ4C_SED_110516 | Normal | Solid |  | 2016-11-05 14:00 | 2016-11-08 09:24 | MST | FOLLOWUPGKM |  | Chromium | TOTAL | 5.2 | mg/Kg |  | Y | initial | TRG | Dry |  | 6020A | 6020A Metals (ICP/MS) | TestAmerica Savannah | 2016-11-10 06:57 | 0.13 | 0.13 | 1.1 | mg/Kg |  |  |  | 680-131846-4 | 457218 | 3050B | 7440-47-3 | Yes |  | 78.8 |  | 21.2 | 1 |  | 1.11 | g | 500 | mL |  | 0 |  |  |  | 2016-11-09 07:22
SJ4C | SJ4C_SED_110516 | Normal | Solid |  | 2016-11-05 14:00 | 2016-11-08 09:24 | MST | FOLLOWUPGKM |  | Cobalt | TOTAL | 2.5 | mg/Kg |  | Y | initial | TRG | Dry |  | 6020A | 6020A Metals (ICP/MS) | TestAmerica Savannah | 2016-11-10 06:57 | 0.011 | 0.011 | 0.057 | mg/Kg |  |  |  | 680-131846-4 | 457218 | 3050B | 7440-48-4 | Yes |  | 78.8 |  | 21.2 | 1 |  | 1.11 | g | 500 | mL |  | 0 |  |  |  | 2016-11-09 07:22
SJ4C | SJ4C_SED_110516 | Normal | Solid |  | 2016-11-05 14:00 | 2016-11-08 09:24 | MST | FOLLOWUPGKM |  | Copper | TOTAL | 4 | mg/Kg |  | Y | initial | TRG | Dry |  | 6020A | 6020A Metals (ICP/MS) | TestAmerica Savannah | 2016-11-10 06:57 | 0.15 | 0.15 | 0.57 | mg/Kg |  |  |  | 680-131846-4 | 457218 | 3050B | 7440-50-8 | Yes |  | 78.8 |  | 21.2 | 1 |  | 1.11 | g | 500 | mL |  | 0 |  |  |  | 2016-11-09 07:22
SJ4C | SJ4C_SED_110516 | Normal | Solid |  | 2016-11-05 14:00 | 2016-11-08 09:24 | MST | FOLLOWUPGKM |  | Lead | TOTAL | 5.4 | mg/Kg |  | Y | initial | TRG | Dry |  | 6020A | 6020A Metals (ICP/MS) | TestAmerica Savannah | 2016-11-10 06:57 | 0.057 | 0.057 | 0.23 | mg/Kg |  |  |  | 680-131846-4 | 457218 | 3050B | 7439-92-1 | Yes |  | 78.8 |  | 21.2 | 1 |  | 1.11 | g | 500 | mL |  | 0 |  |  |  | 2016-11-09 07:22
SJ4C | SJ4C_SED_110516 | Normal | Solid |  | 2016-11-05 14:00 | 2016-11-08 09:24 | MST | FOLLOWUPGKM |  | Manganese | TOTAL | 180 | mg/Kg |  | Y | initial | TRG | Dry |  | 6020A | 6020A Metals (ICP/MS) | TestAmerica Savannah | 2016-11-10 06:57 | 0.14 | 0.14 | 1.1 | mg/Kg |  |  |  | 680-131846-4 | 457218 | 3050B | 7439-96-5 | Yes |  | 78.8 |  | 21.2 | 1 |  | 1.11 | g | 500 | mL |  | 0 |  |  |  | 2016-11-09 07:22
SJ4C | SJ4C_SED_110516 | Normal | Solid |  | 2016-11-05 14:00 | 2016-11-08 09:24 | MST | FOLLOWUPGKM |  | Molybdenum | TOTAL | 0.33 | mg/Kg | J | Y | initial | TRG | Dry |  | 6020A | 6020A Metals (ICP/MS) | TestAmerica Savannah | 2016-11-10 06:57 | 0.092 | 0.092 | 1.1 | mg/Kg |  |  |  | 680-131846-4 | 457218 | 3050B | 7439-98-7 | Yes |  | 78.8 |  | 21.2 | 1 |  | 1.11 | g | 500 | mL |  | 0 |  |  |  | 2016-11-09 07:22
SJ4C | SJ4C_SED_110516 | Normal | Solid |  | 2016-11-05 14:00 | 2016-11-08 09:24 | MST | FOLLOWUPGKM |  | Nickel | TOTAL | 4.8 | mg/Kg |  | Y | initial | TRG | Dry |  | 6020A | 6020A Metals (ICP/MS) | TestAmerica Savannah | 2016-11-10 06:57 | 0.3 | 0.3 | 1.1 | mg/Kg |  |  |  | 680-131846-4 | 457218 | 3050B | 7440-02-0 | Yes |  | 78.8 |  | 21.2 | 1 |  | 1.11 | g | 500 | mL |  | 0 |  |  |  | 2016-11-09 07:22
SJ4C | SJ4C_SED_110516 | Normal | Solid |  | 2016-11-05 14:00 | 2016-11-08 09:24 | MST | FOLLOWUPGKM |  | Selenium | TOTAL | 3.1 | mg/Kg |  | Y | initial | TRG | Dry |  | 6020A | 6020A Metals (ICP/MS) | TestAmerica Savannah | 2016-11-10 06:57 | 0.11 | 0.11 | 0.57 | mg/Kg |  |  |  | 680-131846-4 | 457218 | 3050B | 7782-49-2 | Yes |  | 78.8 |  | 21.2 | 1 |  | 1.11 | g | 500 | mL |  | 0 |  |  |  | 2016-11-09 07:22
SJ4C | SJ4C_SED_110516 | Normal | Solid |  | 2016-11-05 14:00 | 2016-11-08 09:24 | MST | FOLLOWUPGKM |  | Silver | TOTAL | 0.011 | mg/Kg | J | Y | initial | TRG | Dry |  | 6020A | 6020A Metals (ICP/MS) | TestAmerica Savannah | 2016-11-10 06:57 | 0.011 | 0.011 | 0.11 | mg/Kg |  |  |  | 680-131846-4 | 457218 | 3050B | 7440-22-4 | Yes |  | 78.8 |  | 21.2 | 1 |  | 1.11 | g | 500 | mL |  | 0 |  |  |  | 2016-11-09 07:22
SJ4C | SJ4C_SED_110516 | Normal | Solid |  | 2016-11-05 14:00 | 2016-11-08 09:24 | MST | FOLLOWUPGKM |  | Thallium | TOTAL | 0.057 | mg/Kg | U | N | initial | TRG | Dry |  | 6020A | 6020A Metals (ICP/MS) | TestAmerica Savannah | 2016-11-10 06:57 | 0.057 | 0.057 | 0.11 | mg/Kg | < |  |  | 680-131846-4 | 457218 | 3050B | 7440-28-0 | Yes |  | 78.8 |  | 21.2 | 1 |  | 1.11 | g | 500 | mL |  | 0 |  |  |  | 2016-11-09 07:22
SJ4C | SJ4C_SED_110516 | Normal | Solid |  | 2016-11-05 14:00 | 2016-11-08 09:24 | MST | FOLLOWUPGKM |  | Vanadium | TOTAL | 12 | mg/Kg |  | Y | initial | TRG | Dry |  | 6020A | 6020A Metals (ICP/MS) | TestAmerica Savannah | 2016-11-10 06:57 | 0.31 | 0.31 | 0.57 | mg/Kg |  |  |  | 680-131846-4 | 457218 | 3050B | 7440-62-2 | Yes |  | 78.8 |  | 21.2 | 1 |  | 1.11 | g | 500 | mL |  | 0 |  |  |  | 2016-11-09 07:22
SJ4C | SJ4C_SED_110516 | Normal | Solid |  | 2016-11-05 14:00 | 2016-11-08 09:24 | MST | FOLLOWUPGKM |  | Zinc | TOTAL | 19 | mg/Kg |  | Y | initial | TRG | Dry |  | 6020A | 6020A Metals (ICP/MS) | TestAmerica Savannah | 2016-11-10 06:57 | 1.1 | 1.1 | 2.3 | mg/Kg |  |  |  | 680-131846-4 | 457218 | 3050B | 7440-66-6 | Yes |  | 78.8 |  | 21.2 | 1 |  | 1.11 | g | 500 | mL |  | 0 |  |  |  | 2016-11-09 07:22
SJ4C | SJ4C_SED_110516 | Normal | Solid |  | 2016-11-05 14:00 | 2016-11-08 09:24 | MST | FOLLOWUPGKM |  | Mercury | TOTAL | 0.01 | mg/Kg | U | N | initial | TRG | Dry |  | 7471A | 7471A Mercury (CVAA) | TestAmerica Savannah | 2016-11-10 11:47 | 0.01 | 0.01 | 0.025 | mg/Kg | < |  |  | 680-131846-4 | 457257 | 7471A | 7439-97-6 | Yes |  | 78.8 |  | 21.2 | 1 |  | 0.51 | g | 50 | mL |  | 0 |  |  |  | 2016-11-09 12:42
SJMH | SJMH_SED_110516 | Normal | Solid |  | 2016-11-05 15:45 | 2016-11-08 09:24 | MST | FOLLOWUPGKM |  | Aluminum | TOTAL | 2200 | mg/Kg |  | Y | initial | TRG | Dry |  | 6010C | 6010C Metals (ICP) | TestAmerica Savannah | 2016-11-09 19:24 | 3.4 | 3.4 | 22 | mg/Kg |  |  |  | 680-131846-5 | 457174 | 3050B | 7429-90-5 | Yes |  | 79.2 |  | 20.8 | 1 |  | 1.14 | g | 100 | mL |  | 0 |  |  |  | 2016-11-09 06:54
SJMH | SJMH_SED_110516 | Normal | Solid |  | 2016-11-05 15:45 | 2016-11-08 09:24 | MST | FOLLOWUPGKM |  | Calcium | TOTAL | 12000 | mg/Kg | B | Y | initial | TRG | Dry |  | 6010C | 6010C Metals (ICP) | TestAmerica Savannah | 2016-11-09 19:24 | 5.8 | 5.8 | 55 | mg/Kg |  |  |  | 680-131846-5 | 457174 | 3050B | 7440-70-2 | Yes |  | 79.2 |  | 20.8 | 1 |  | 1.14 | g | 100 | mL |  | 0 |  |  |  | 2016-11-09 06:54
SJMH | SJMH_SED_110516 | Normal | Solid |  | 2016-11-05 15:45 | 2016-11-08 09:24 | MST | FOLLOWUPGKM |  | Iron | TOTAL | 4100 | mg/Kg |  | Y | initial | TRG | Dry |  | 6010C | 6010C Metals (ICP) | TestAmerica Savannah | 2016-11-09 19:24 | 5.9 | 5.9 | 22 | mg/Kg |  |  |  | 680-131846-5 | 457174 | 3050B | 7439-89-6 | Yes |  | 79.2 |  | 20.8 | 1 |  | 1.14 | g | 100 | mL |  | 0 |  |  |  | 2016-11-09 06:54
SJMH | SJMH_SED_110516 | Normal | Solid |  | 2016-11-05 15:45 | 2016-11-08 09:24 | MST | FOLLOWUPGKM |  | Magnesium | TOTAL | 1900 | mg/Kg |  | Y | initial | TRG | Dry |  | 6010C | 6010C Metals (ICP) | TestAmerica Savannah | 2016-11-09 19:24 | 9.9 | 9.9 | 55 | mg/Kg |  |  |  | 680-131846-5 | 457174 | 3050B | 7439-95-4 | Yes |  | 79.2 |  | 20.8 | 1 |  | 1.14 | g | 100 | mL |  | 0 |  |  |  | 2016-11-09 06:54
SJMH | SJMH_SED_110516 | Normal | Solid |  | 2016-11-05 15:45 | 2016-11-08 09:24 | MST | FOLLOWUPGKM |  | Potassium | TOTAL | 630 | mg/Kg |  | Y | initial | TRG | Dry |  | 6010C | 6010C Metals (ICP) | TestAmerica Savannah | 2016-11-09 19:24 | 2.8 | 2.8 | 110 | mg/Kg |  |  |  | 680-131846-5 | 457174 | 3050B | 2023695 | Yes |  | 79.2 |  | 20.8 | 1 |  | 1.14 | g | 100 | mL |  | 0 |  |  |  | 2016-11-09 06:54
SJMH | SJMH_SED_110516 | Normal | Solid |  | 2016-11-05 15:45 | 2016-11-08 09:24 | MST | FOLLOWUPGKM |  | Sodium | TOTAL | 140 | mg/Kg | J | Y | initial | TRG | Dry |  | 6010C | 6010C Metals (ICP) | TestAmerica Savannah | 2016-11-09 19:24 | 53 | 53 | 220 | mg/Kg |  |  |  | 680-131846-5 | 457174 | 3050B | 7440-23-5 | Yes |  | 79.2 |  | 20.8 | 1 |  | 1.14 | g | 100 | mL |  | 0 |  |  |  | 2016-11-09 06:54
SJMH | SJMH_SED_110516 | Normal | Solid |  | 2016-11-05 15:45 | 2016-11-08 09:24 | MST | FOLLOWUPGKM |  | Antimony | TOTAL | 0.11 | mg/Kg | U | N | initial | TRG | Dry |  | 6020A | 6020A Metals (ICP/MS) | TestAmerica Savannah | 2016-11-10 07:02 | 0.11 | 0.11 | 1.1 | mg/Kg | < |  |  | 680-131846-5 | 457218 | 3050B | 7440-36-0 | Yes |  | 79.2 |  | 20.8 | 1 |  | 1.14 | g | 500 | mL |  | 0 |  |  |  | 2016-11-09 07:22
SJMH | SJMH_SED_110516 | Normal | Solid |  | 2016-11-05 15:45 | 2016-11-08 09:24 | MST | FOLLOWUPGKM |  | Arsenic | TOTAL | 1.6 | mg/Kg |  | Y | initial | TRG | Dry |  | 6020A | 6020A Metals (ICP/MS) | TestAmerica Savannah | 2016-11-10 07:02 | 0.11 | 0.11 | 0.33 | mg/Kg |  |  |  | 680-131846-5 | 457218 | 3050B | 7440-38-2 | Yes |  | 79.2 |  | 20.8 | 1 |  | 1.14 | g | 500 | mL |  | 0 |  |  |  | 2016-11-09 07:22
SJMH | SJMH_SED_110516 | Normal | Solid |  | 2016-11-05 15:45 | 2016-11-08 09:24 | MST | FOLLOWUPGKM |  | Barium | TOTAL | 130 | mg/Kg |  | Y | initial | TRG | Dry |  | 6020A | 6020A Metals (ICP/MS) | TestAmerica Savannah | 2016-11-10 07:02 | 0.066 | 0.066 | 0.55 | mg/Kg |  |  |  | 680-131846-5 | 457218 | 3050B | 7440-39-3 | Yes |  | 79.2 |  | 20.8 | 1 |  | 1.14 | g | 500 | mL |  | 0 |  |  |  | 2016-11-09 07:22
SJMH | SJMH_SED_110516 | Normal | Solid |  | 2016-11-05 15:45 | 2016-11-08 09:24 | MST | FOLLOWUPGKM |  | Beryllium | TOTAL | 0.16 | mg/Kg |  | Y | initial | TRG | Dry |  | 6020A | 6020A Metals (ICP/MS) | TestAmerica Savannah | 2016-11-10 07:02 | 0.017 | 0.017 | 0.055 | mg/Kg |  |  |  | 680-131846-5 | 457218 | 3050B | 7440-41-7 | Yes |  | 79.2 |  | 20.8 | 1 |  | 1.14 | g | 500 | mL |  | 0 |  |  |  | 2016-11-09 07:22
SJMH | SJMH_SED_110516 | Normal | Solid |  | 2016-11-05 15:45 | 2016-11-08 09:24 | MST | FOLLOWUPGKM |  | Cadmium | TOTAL | 0.039 | mg/Kg | J | Y | initial | TRG | Dry |  | 6020A | 6020A Metals (ICP/MS) | TestAmerica Savannah | 2016-11-10 07:02 | 0.017 | 0.017 | 0.055 | mg/Kg |  |  |  | 680-131846-5 | 457218 | 3050B | 7440-43-9 | Yes |  | 79.2 |  | 20.8 | 1 |  | 1.14 | g | 500 | mL |  | 0 |  |  |  | 2016-11-09 07:22
SJMH | SJMH_SED_110516 | Normal | Solid |  | 2016-11-05 15:45 | 2016-11-08 09:24 | MST | FOLLOWUPGKM |  | Chromium | TOTAL | 2.6 | mg/Kg |  | Y | initial | TRG | Dry |  | 6020A | 6020A Metals (ICP/MS) | TestAmerica Savannah | 2016-11-10 07:02 | 0.12 | 0.12 | 1.1 | mg/Kg |  |  |  | 680-131846-5 | 457218 | 3050B | 7440-47-3 | Yes |  | 79.2 |  | 20.8 | 1 |  | 1.14 | g | 500 | mL |  | 0 |  |  |  | 2016-11-09 07:22
SJMH | SJMH_SED_110516 | Normal | Solid |  | 2016-11-05 15:45 | 2016-11-08 09:24 | MST | FOLLOWUPGKM |  | Cobalt | TOTAL | 1.7 | mg/Kg |  | Y | initial | TRG | Dry |  | 6020A | 6020A Metals (ICP/MS) | TestAmerica Savannah | 2016-11-10 07:02 | 0.011 | 0.011 | 0.055 | mg/Kg |  |  |  | 680-131846-5 | 457218 | 3050B | 7440-48-4 | Yes |  | 79.2 |  | 20.8 | 1 |  | 1.14 | g | 500 | mL |  | 0 |  |  |  | 2016-11-09 07:22
SJMH | SJMH_SED_110516 | Normal | Solid |  | 2016-11-05 15:45 | 2016-11-08 09:24 | MST | FOLLOWUPGKM |  | Copper | TOTAL | 2.5 | mg/Kg |  | Y | initial | TRG | Dry |  | 6020A | 6020A Metals (ICP/MS) | TestAmerica Savannah | 2016-11-10 07:02 | 0.14 | 0.14 | 0.55 | mg/Kg |  |  |  | 680-131846-5 | 457218 | 3050B | 7440-50-8 | Yes |  | 79.2 |  | 20.8 | 1 |  | 1.14 | g | 500 | mL |  | 0 |  |  |  | 2016-11-09 07:22
SJMH | SJMH_SED_110516 | Normal | Solid |  | 2016-11-05 15:45 | 2016-11-08 09:24 | MST | FOLLOWUPGKM |  | Lead | TOTAL | 4 | mg/Kg |  | Y | initial | TRG | Dry |  | 6020A | 6020A Metals (ICP/MS) | TestAmerica Savannah | 2016-11-10 07:02 | 0.055 | 0.055 | 0.22 | mg/Kg |  |  |  | 680-131846-5 | 457218 | 3050B | 7439-92-1 | Yes |  | 79.2 |  | 20.8 | 1 |  | 1.14 | g | 500 | mL |  | 0 |  |  |  | 2016-11-09 07:22
SJMH | SJMH_SED_110516 | Normal | Solid |  | 2016-11-05 15:45 | 2016-11-08 09:24 | MST | FOLLOWUPGKM |  | Manganese | TOTAL | 150 | mg/Kg |  | Y | initial | TRG | Dry |  | 6020A | 6020A Metals (ICP/MS) | TestAmerica Savannah | 2016-11-10 07:02 | 0.13 | 0.13 | 1.1 | mg/Kg |  |  |  | 680-131846-5 | 457218 | 3050B | 7439-96-5 | Yes |  | 79.2 |  | 20.8 | 1 |  | 1.14 | g | 500 | mL |  | 0 |  |  |  | 2016-11-09 07:22
SJMH | SJMH_SED_110516 | Normal | Solid |  | 2016-11-05 15:45 | 2016-11-08 09:24 | MST | FOLLOWUPGKM |  | Molybdenum | TOTAL | 0.19 | mg/Kg | J | Y | initial | TRG | Dry |  | 6020A | 6020A Metals (ICP/MS) | TestAmerica Savannah | 2016-11-10 07:02 | 0.089 | 0.089 | 1.1 | mg/Kg |  |  |  | 680-131846-5 | 457218 | 3050B | 7439-98-7 | Yes |  | 79.2 |  | 20.8 | 1 |  | 1.14 | g | 500 | mL |  | 0 |  |  |  | 2016-11-09 07:22
SJMH | SJMH_SED_110516 | Normal | Solid |  | 2016-11-05 15:45 | 2016-11-08 09:24 | MST | FOLLOWUPGKM |  | Nickel | TOTAL | 2.6 | mg/Kg |  | Y | initial | TRG | Dry |  | 6020A | 6020A Metals (ICP/MS) | TestAmerica Savannah | 2016-11-10 07:02 | 0.29 | 0.29 | 1.1 | mg/Kg |  |  |  | 680-131846-5 | 457218 | 3050B | 7440-02-0 | Yes |  | 79.2 |  | 20.8 | 1 |  | 1.14 | g | 500 | mL |  | 0 |  |  |  | 2016-11-09 07:22
SJMH | SJMH_SED_110516 | Normal | Solid |  | 2016-11-05 15:45 | 2016-11-08 09:24 | MST | FOLLOWUPGKM |  | Selenium | TOTAL | 2.1 | mg/Kg |  | Y | initial | TRG | Dry |  | 6020A | 6020A Metals (ICP/MS) | TestAmerica Savannah | 2016-11-10 07:02 | 0.11 | 0.11 | 0.55 | mg/Kg |  |  |  | 680-131846-5 | 457218 | 3050B | 7782-49-2 | Yes |  | 79.2 |  | 20.8 | 1 |  | 1.14 | g | 500 | mL |  | 0 |  |  |  | 2016-11-09 07:22
SJMH | SJMH_SED_110516 | Normal | Solid |  | 2016-11-05 15:45 | 2016-11-08 09:24 | MST | FOLLOWUPGKM |  | Silver | TOTAL | 0.013 | mg/Kg | J | Y | initial | TRG | Dry |  | 6020A | 6020A Metals (ICP/MS) | TestAmerica Savannah | 2016-11-10 07:02 | 0.011 | 0.011 | 0.11 | mg/Kg |  |  |  | 680-131846-5 | 457218 | 3050B | 7440-22-4 | Yes |  | 79.2 |  | 20.8 | 1 |  | 1.14 | g | 500 | mL |  | 0 |  |  |  | 2016-11-09 07:22
SJMH | SJMH_SED_110516 | Normal | Solid |  | 2016-11-05 15:45 | 2016-11-08 09:24 | MST | FOLLOWUPGKM |  | Thallium | TOTAL | 0.055 | mg/Kg | U | N | initial | TRG | Dry |  | 6020A | 6020A Metals (ICP/MS) | TestAmerica Savannah | 2016-11-10 07:02 | 0.055 | 0.055 | 0.11 | mg/Kg | < |  |  | 680-131846-5 | 457218 | 3050B | 7440-28-0 | Yes |  | 79.2 |  | 20.8 | 1 |  | 1.14 | g | 500 | mL |  | 0 |  |  |  | 2016-11-09 07:22
SJMH | SJMH_SED_110516 | Normal | Solid |  | 2016-11-05 15:45 | 2016-11-08 09:24 | MST | FOLLOWUPGKM |  | Vanadium | TOTAL | 6.6 | mg/Kg |  | Y | initial | TRG | Dry |  | 6020A | 6020A Metals (ICP/MS) | TestAmerica Savannah | 2016-11-10 07:02 | 0.3 | 0.3 | 0.55 | mg/Kg |  |  |  | 680-131846-5 | 457218 | 3050B | 7440-62-2 | Yes |  | 79.2 |  | 20.8 | 1 |  | 1.14 | g | 500 | mL |  | 0 |  |  |  | 2016-11-09 07:22
SJMH | SJMH_SED_110516 | Normal | Solid |  | 2016-11-05 15:45 | 2016-11-08 09:24 | MST | FOLLOWUPGKM |  | Zinc | TOTAL | 16 | mg/Kg |  | Y | initial | TRG | Dry |  | 6020A | 6020A Metals (ICP/MS) | TestAmerica Savannah | 2016-11-10 07:02 | 1.1 | 1.1 | 2.2 | mg/Kg |  |  |  | 680-131846-5 | 457218 | 3050B | 7440-66-6 | Yes |  | 79.2 |  | 20.8 | 1 |  | 1.14 | g | 500 | mL |  | 0 |  |  |  | 2016-11-09 07:22
SJMH | SJMH_SED_110516 | Normal | Solid |  | 2016-11-05 15:45 | 2016-11-08 09:24 | MST | FOLLOWUPGKM |  | Mercury | TOTAL | 0.0084 | mg/Kg | U | N | initial | TRG | Dry |  | 7471A | 7471A Mercury (CVAA) | TestAmerica Savannah | 2016-11-10 11:50 | 0.0084 | 0.0084 | 0.021 | mg/Kg | < |  |  | 680-131846-5 | 457257 | 7471A | 7439-97-6 | Yes |  | 79.2 |  | 20.8 | 1 |  | 0.6 | g | 50 | mL |  | 0 |  |  |  | 2016-11-09 12:42
SJSR | SJSR_SED_110516D | Normal | Solid |  | 2016-11-05 12:00 | 2016-11-08 09:24 | MST | FOLLOWUPGKM |  | Aluminum | TOTAL | 3400 | mg/Kg |  | Y | initial | TRG | Dry |  | 6010C | 6010C Metals (ICP) | TestAmerica Savannah | 2016-11-09 19:29 | 3.5 | 3.5 | 23 | mg/Kg |  |  |  | 680-131846-6 | 457174 | 3050B | 7429-90-5 | Yes |  | 78.3 |  | 21.7 | 1 |  | 1.12 | g | 100 | mL |  | 0 |  |  |  | 2016-11-09 06:54
SJSR | SJSR_SED_110516D | Normal | Solid |  | 2016-11-05 12:00 | 2016-11-08 09:24 | MST | FOLLOWUPGKM |  | Calcium | TOTAL | 5200 | mg/Kg | B | Y | initial | TRG | Dry |  | 6010C | 6010C Metals (ICP) | TestAmerica Savannah | 2016-11-09 19:29 | 5.9 | 5.9 | 57 | mg/Kg |  |  |  | 680-131846-6 | 457174 | 3050B | 7440-70-2 | Yes |  | 78.3 |  | 21.7 | 1 |  | 1.12 | g | 100 | mL |  | 0 |  |  |  | 2016-11-09 06:54
SJSR | SJSR_SED_110516D | Normal | Solid |  | 2016-11-05 12:00 | 2016-11-08 09:24 | MST | FOLLOWUPGKM |  | Iron | TOTAL | 7000 | mg/Kg |  | Y | initial | TRG | Dry |  | 6010C | 6010C Metals (ICP) | TestAmerica Savannah | 2016-11-09 19:29 | 6 | 6 | 23 | mg/Kg |  |  |  | 680-131846-6 | 457174 | 3050B | 7439-89-6 | Yes |  | 78.3 |  | 21.7 | 1 |  | 1.12 | g | 100 | mL |  | 0 |  |  |  | 2016-11-09 06:54
SJSR | SJSR_SED_110516D | Normal | Solid |  | 2016-11-05 12:00 | 2016-11-08 09:24 | MST | FOLLOWUPGKM |  | Magnesium | TOTAL | 1700 | mg/Kg |  | Y | initial | TRG | Dry |  | 6010C | 6010C Metals (ICP) | TestAmerica Savannah | 2016-11-09 19:29 | 10 | 10 | 57 | mg/Kg |  |  |  | 680-131846-6 | 457174 | 3050B | 7439-95-4 | Yes |  | 78.3 |  | 21.7 | 1 |  | 1.12 | g | 100 | mL |  | 0 |  |  |  | 2016-11-09 06:54
SJSR | SJSR_SED_110516D | Normal | Solid |  | 2016-11-05 12:00 | 2016-11-08 09:24 | MST | FOLLOWUPGKM |  | Potassium | TOTAL | 710 | mg/Kg |  | Y | initial | TRG | Dry |  | 6010C | 6010C Metals (ICP) | TestAmerica Savannah | 2016-11-09 19:29 | 2.8 | 2.8 | 110 | mg/Kg |  |  |  | 680-131846-6 | 457174 | 3050B | 2023695 | Yes |  | 78.3 |  | 21.7 | 1 |  | 1.12 | g | 100 | mL |  | 0 |  |  |  | 2016-11-09 06:54
SJSR | SJSR_SED_110516D | Normal | Solid |  | 2016-11-05 12:00 | 2016-11-08 09:24 | MST | FOLLOWUPGKM |  | Sodium | TOTAL | 160 | mg/Kg | J | Y | initial | TRG | Dry |  | 6010C | 6010C Metals (ICP) | TestAmerica Savannah | 2016-11-09 19:29 | 55 | 55 | 230 | mg/Kg |  |  |  | 680-131846-6 | 457174 | 3050B | 7440-23-5 | Yes |  | 78.3 |  | 21.7 | 1 |  | 1.12 | g | 100 | mL |  | 0 |  |  |  | 2016-11-09 06:54
SJSR | SJSR_SED_110516D | Normal | Solid |  | 2016-11-05 12:00 | 2016-11-08 09:24 | MST | FOLLOWUPGKM |  | Antimony | TOTAL | 0.11 | mg/Kg | U | N | initial | TRG | Dry |  | 6020A | 6020A Metals (ICP/MS) | TestAmerica Savannah | 2016-11-10 07:07 | 0.11 | 0.11 | 1.1 | mg/Kg | < |  |  | 680-131846-6 | 457218 | 3050B | 7440-36-0 | Yes |  | 78.3 |  | 21.7 | 1 |  | 1.12 | g | 500 | mL |  | 0 |  |  |  | 2016-11-09 07:22
SJSR | SJSR_SED_110516D | Normal | Solid |  | 2016-11-05 12:00 | 2016-11-08 09:24 | MST | FOLLOWUPGKM |  | Arsenic | TOTAL | 2.9 | mg/Kg |  | Y | initial | TRG | Dry |  | 6020A | 6020A Metals (ICP/MS) | TestAmerica Savannah | 2016-11-10 07:07 | 0.11 | 0.11 | 0.34 | mg/Kg |  |  |  | 680-131846-6 | 457218 | 3050B | 7440-38-2 | Yes |  | 78.3 |  | 21.7 | 1 |  | 1.12 | g | 500 | mL |  | 0 |  |  |  | 2016-11-09 07:22
SJSR | SJSR_SED_110516D | Normal | Solid |  | 2016-11-05 12:00 | 2016-11-08 09:24 | MST | FOLLOWUPGKM |  | Barium | TOTAL | 170 | mg/Kg |  | Y | initial | TRG | Dry |  | 6020A | 6020A Metals (ICP/MS) | TestAmerica Savannah | 2016-11-10 07:07 | 0.068 | 0.068 | 0.57 | mg/Kg |  |  |  | 680-131846-6 | 457218 | 3050B | 7440-39-3 | Yes |  | 78.3 |  | 21.7 | 1 |  | 1.12 | g | 500 | mL |  | 0 |  |  |  | 2016-11-09 07:22
SJSR | SJSR_SED_110516D | Normal | Solid |  | 2016-11-05 12:00 | 2016-11-08 09:24 | MST | FOLLOWUPGKM |  | Beryllium | TOTAL | 0.27 | mg/Kg |  | Y | initial | TRG | Dry |  | 6020A | 6020A Metals (ICP/MS) | TestAmerica Savannah | 2016-11-10 07:07 | 0.017 | 0.017 | 0.057 | mg/Kg |  |  |  | 680-131846-6 | 457218 | 3050B | 7440-41-7 | Yes |  | 78.3 |  | 21.7 | 1 |  | 1.12 | g | 500 | mL |  | 0 |  |  |  | 2016-11-09 07:22
SJSR | SJSR_SED_110516D | Normal | Solid |  | 2016-11-05 12:00 | 2016-11-08 09:24 | MST | FOLLOWUPGKM |  | Cadmium | TOTAL | 0.058 | mg/Kg |  | Y | initial | TRG | Dry |  | 6020A | 6020A Metals (ICP/MS) | TestAmerica Savannah | 2016-11-10 07:07 | 0.017 | 0.017 | 0.057 | mg/Kg |  |  |  | 680-131846-6 | 457218 | 3050B | 7440-43-9 | Yes |  | 78.3 |  | 21.7 | 1 |  | 1.12 | g | 500 | mL |  | 0 |  |  |  | 2016-11-09 07:22
SJSR | SJSR_SED_110516D | Normal | Solid |  | 2016-11-05 12:00 | 2016-11-08 09:24 | MST | FOLLOWUPGKM |  | Chromium | TOTAL | 4.1 | mg/Kg |  | Y | initial | TRG | Dry |  | 6020A | 6020A Metals (ICP/MS) | TestAmerica Savannah | 2016-11-10 07:07 | 0.13 | 0.13 | 1.1 | mg/Kg |  |  |  | 680-131846-6 | 457218 | 3050B | 7440-47-3 | Yes |  | 78.3 |  | 21.7 | 1 |  | 1.12 | g | 500 | mL |  | 0 |  |  |  | 2016-11-09 07:22
SJSR | SJSR_SED_110516D | Normal | Solid |  | 2016-11-05 12:00 | 2016-11-08 09:24 | MST | FOLLOWUPGKM |  | Cobalt | TOTAL | 3 | mg/Kg |  | Y | initial | TRG | Dry |  | 6020A | 6020A Metals (ICP/MS) | TestAmerica Savannah | 2016-11-10 07:07 | 0.011 | 0.011 | 0.057 | mg/Kg |  |  |  | 680-131846-6 | 457218 | 3050B | 7440-48-4 | Yes |  | 78.3 |  | 21.7 | 1 |  | 1.12 | g | 500 | mL |  | 0 |  |  |  | 2016-11-09 07:22
SJSR | SJSR_SED_110516D | Normal | Solid |  | 2016-11-05 12:00 | 2016-11-08 09:24 | MST | FOLLOWUPGKM |  | Copper | TOTAL | 5.4 | mg/Kg |  | Y | initial | TRG | Dry |  | 6020A | 6020A Metals (ICP/MS) | TestAmerica Savannah | 2016-11-10 07:07 | 0.15 | 0.15 | 0.57 | mg/Kg |  |  |  | 680-131846-6 | 457218 | 3050B | 7440-50-8 | Yes |  | 78.3 |  | 21.7 | 1 |  | 1.12 | g | 500 | mL |  | 0 |  |  |  | 2016-11-09 07:22
SJSR | SJSR_SED_110516D | Normal | Solid |  | 2016-11-05 12:00 | 2016-11-08 09:24 | MST | FOLLOWUPGKM |  | Lead | TOTAL | 6.9 | mg/Kg |  | Y | initial | TRG | Dry |  | 6020A | 6020A Metals (ICP/MS) | TestAmerica Savannah | 2016-11-10 07:07 | 0.057 | 0.057 | 0.23 | mg/Kg |  |  |  | 680-131846-6 | 457218 | 3050B | 7439-92-1 | Yes |  | 78.3 |  | 21.7 | 1 |  | 1.12 | g | 500 | mL |  | 0 |  |  |  | 2016-11-09 07:22
SJSR | SJSR_SED_110516D | Normal | Solid |  | 2016-11-05 12:00 | 2016-11-08 09:24 | MST | FOLLOWUPGKM |  | Manganese | TOTAL | 200 | mg/Kg |  | Y | initial | TRG | Dry |  | 6020A | 6020A Metals (ICP/MS) | TestAmerica Savannah | 2016-11-10 07:07 | 0.14 | 0.14 | 1.1 | mg/Kg |  |  |  | 680-131846-6 | 457218 | 3050B | 7439-96-5 | Yes |  | 78.3 |  | 21.7 | 1 |  | 1.12 | g | 500 | mL |  | 0 |  |  |  | 2016-11-09 07:22
SJSR | SJSR_SED_110516D | Normal | Solid |  | 2016-11-05 12:00 | 2016-11-08 09:24 | MST | FOLLOWUPGKM |  | Molybdenum | TOTAL | 0.38 | mg/Kg | J | Y | initial | TRG | Dry |  | 6020A | 6020A Metals (ICP/MS) | TestAmerica Savannah | 2016-11-10 07:07 | 0.091 | 0.091 | 1.1 | mg/Kg |  |  |  | 680-131846-6 | 457218 | 3050B | 7439-98-7 | Yes |  | 78.3 |  | 21.7 | 1 |  | 1.12 | g | 500 | mL |  | 0 |  |  |  | 2016-11-09 07:22
SJSR | SJSR_SED_110516D | Normal | Solid |  | 2016-11-05 12:00 | 2016-11-08 09:24 | MST | FOLLOWUPGKM |  | Nickel | TOTAL | 3.7 | mg/Kg |  | Y | initial | TRG | Dry |  | 6020A | 6020A Metals (ICP/MS) | TestAmerica Savannah | 2016-11-10 07:07 | 0.3 | 0.3 | 1.1 | mg/Kg |  |  |  | 680-131846-6 | 457218 | 3050B | 7440-02-0 | Yes |  | 78.3 |  | 21.7 | 1 |  | 1.12 | g | 500 | mL |  | 0 |  |  |  | 2016-11-09 07:22
SJSR | SJSR_SED_110516D | Normal | Solid |  | 2016-11-05 12:00 | 2016-11-08 09:24 | MST | FOLLOWUPGKM |  | Selenium | TOTAL | 3.5 | mg/Kg |  | Y | initial | TRG | Dry |  | 6020A | 6020A Metals (ICP/MS) | TestAmerica Savannah | 2016-11-10 07:07 | 0.11 | 0.11 | 0.57 | mg/Kg |  |  |  | 680-131846-6 | 457218 | 3050B | 7782-49-2 | Yes |  | 78.3 |  | 21.7 | 1 |  | 1.12 | g | 500 | mL |  | 0 |  |  |  | 2016-11-09 07:22
SJSR | SJSR_SED_110516D | Normal | Solid |  | 2016-11-05 12:00 | 2016-11-08 09:24 | MST | FOLLOWUPGKM |  | Silver | TOTAL | 0.036 | mg/Kg | J | Y | initial | TRG | Dry |  | 6020A | 6020A Metals (ICP/MS) | TestAmerica Savannah | 2016-11-10 07:07 | 0.011 | 0.011 | 0.11 | mg/Kg |  |  |  | 680-131846-6 | 457218 | 3050B | 7440-22-4 | Yes |  | 78.3 |  | 21.7 | 1 |  | 1.12 | g | 500 | mL |  | 0 |  |  |  | 2016-11-09 07:22
SJSR | SJSR_SED_110516D | Normal | Solid |  | 2016-11-05 12:00 | 2016-11-08 09:24 | MST | FOLLOWUPGKM |  | Thallium | TOTAL | 0.057 | mg/Kg | U | N | initial | TRG | Dry |  | 6020A | 6020A Metals (ICP/MS) | TestAmerica Savannah | 2016-11-10 07:07 | 0.057 | 0.057 | 0.11 | mg/Kg | < |  |  | 680-131846-6 | 457218 | 3050B | 7440-28-0 | Yes |  | 78.3 |  | 21.7 | 1 |  | 1.12 | g | 500 | mL |  | 0 |  |  |  | 2016-11-09 07:22
SJSR | SJSR_SED_110516D | Normal | Solid |  | 2016-11-05 12:00 | 2016-11-08 09:24 | MST | FOLLOWUPGKM |  | Vanadium | TOTAL | 11 | mg/Kg |  | Y | initial | TRG | Dry |  | 6020A | 6020A Metals (ICP/MS) | TestAmerica Savannah | 2016-11-10 07:07 | 0.31 | 0.31 | 0.57 | mg/Kg |  |  |  | 680-131846-6 | 457218 | 3050B | 7440-62-2 | Yes |  | 78.3 |  | 21.7 | 1 |  | 1.12 | g | 500 | mL |  | 0 |  |  |  | 2016-11-09 07:22
SJSR | SJSR_SED_110516D | Normal | Solid |  | 2016-11-05 12:00 | 2016-11-08 09:24 | MST | FOLLOWUPGKM |  | Zinc | TOTAL | 28 | mg/Kg |  | Y | initial | TRG | Dry |  | 6020A | 6020A Metals (ICP/MS) | TestAmerica Savannah | 2016-11-10 07:07 | 1.1 | 1.1 | 2.3 | mg/Kg |  |  |  | 680-131846-6 | 457218 | 3050B | 7440-66-6 | Yes |  | 78.3 |  | 21.7 | 1 |  | 1.12 | g | 500 | mL |  | 0 |  |  |  | 2016-11-09 07:22
SJSR | SJSR_SED_110516D | Normal | Solid |  | 2016-11-05 12:00 | 2016-11-08 09:24 | MST | FOLLOWUPGKM |  | Mercury | TOTAL | 0.0088 | mg/Kg | U | N | initial | TRG | Dry |  | 7471A | 7471A Mercury (CVAA) | TestAmerica Savannah | 2016-11-10 11:53 | 0.0088 | 0.0088 | 0.022 | mg/Kg | < |  |  | 680-131846-6 | 457257 | 7471A | 7439-97-6 | Yes |  | 78.3 |  | 21.7 | 1 |  | 0.58 | g | 50 | mL |  | 0 |  |  |  | 2016-11-09 12:42
FW-040 | FW-040_110416 | Normal | Water |  | 2016-11-04 16:00 | 2016-11-08 09:24 | MST | FOLLOWUPGKM |  | Aluminum, Dissolved | DISSOLVED | 28 | ug/L | J | Y | initial | TRG | Wet |  | 200.7 Rev 4.4 | 200.7 Metals (ICP) | TestAmerica Savannah | 2016-11-09 21:54 | 24 | 24 | 200 | ug/L |  |  |  | 680-131846-7 | 457174 | 200 | 7429-90-5 | Yes |  |  |  |  | 1 |  | 50 | mL | 50 | mL |  | 0 |  |  |  | 2016-11-09 09:43
FW-040 | FW-040_110416 | Normal | Water |  | 2016-11-04 16:00 | 2016-11-08 09:24 | MST | FOLLOWUPGKM |  | Calcium, Dissolved | DISSOLVED | 88000 | ug/L |  | Y | initial | TRG | Wet |  | 200.7 Rev 4.4 | 200.7 Metals (ICP) | TestAmerica Savannah | 2016-11-09 21:54 | 25 | 25 | 500 | ug/L |  |  |  | 680-131846-7 | 457174 | 200 | 7440-70-2 | Yes |  |  |  |  | 1 |  | 50 | mL | 50 | mL |  | 0 |  |  |  | 2016-11-09 09:43
FW-040 | FW-040_110416 | Normal | Water |  | 2016-11-04 16:00 | 2016-11-08 09:24 | MST | FOLLOWUPGKM |  | Iron, Dissolved | DISSOLVED | 22 | ug/L | J | Y | initial | TRG | Wet |  | 200.7 Rev 4.4 | 200.7 Metals (ICP) | TestAmerica Savannah | 2016-11-09 21:54 | 17 | 17 | 50 | ug/L |  |  |  | 680-131846-7 | 457174 | 200 | 7439-89-6 | Yes |  |  |  |  | 1 |  | 50 | mL | 50 | mL |  | 0 |  |  |  | 2016-11-09 09:43
FW-040 | FW-040_110416 | Normal | Water |  | 2016-11-04 16:00 | 2016-11-08 09:24 | MST | FOLLOWUPGKM |  | Magnesium, Dissolved | DISSOLVED | 13000 | ug/L |  | Y | initial | TRG | Wet |  | 200.7 Rev 4.4 | 200.7 Metals (ICP) | TestAmerica Savannah | 2016-11-09 21:54 | 33 | 33 | 500 | ug/L |  |  |  | 680-131846-7 | 457174 | 200 | 7439-95-4 | Yes |  |  |  |  | 1 |  | 50 | mL | 50 | mL |  | 0 |  |  |  | 2016-11-09 09:43
FW-040 | FW-040_110416 | Normal | Water |  | 2016-11-04 16:00 | 2016-11-08 09:24 | MST | FOLLOWUPGKM |  | Potassium, Dissolved | DISSOLVED | 3400 | ug/L |  | Y | initial | TRG | Wet |  | 200.7 Rev 4.4 | 200.7 Metals (ICP) | TestAmerica Savannah | 2016-11-09 21:54 | 17 | 17 | 1000 | ug/L |  |  |  | 680-131846-7 | 457174 | 200 | 2023695 | Yes |  |  |  |  | 1 |  | 50 | mL | 50 | mL |  | 0 |  |  |  | 2016-11-09 09:43
FW-040 | FW-040_110416 | Normal | Water |  | 2016-11-04 16:00 | 2016-11-08 09:24 | MST | FOLLOWUPGKM |  | Sodium, Dissolved | DISSOLVED | 31000 | ug/L |  | Y | initial | TRG | Wet |  | 200.7 Rev 4.4 | 200.7 Metals (ICP) | TestAmerica Savannah | 2016-11-09 21:54 | 480 | 480 | 1000 | ug/L |  |  |  | 680-131846-7 | 457174 | 200 | 7440-23-5 | Yes |  |  |  |  | 1 |  | 50 | mL | 50 | mL |  | 0 |  |  |  | 2016-11-09 09:43
FW-040 | FW-040_110416 | Normal | Water |  | 2016-11-04 16:00 | 2016-11-08 09:24 | MST | FOLLOWUPGKM |  | Aluminum | TOTAL | 890 | ug/L |  | Y | initial | TRG | Wet |  | 200.7 Rev 4.4 | 200.7 Metals (ICP) | TestAmerica Savannah | 2016-11-09 21:13 | 24 | 24 | 200 | ug/L |  |  |  | 680-131846-7 | 457174 | 200 | 7429-90-5 | Yes |  |  |  |  | 1 |  | 50 | mL | 50 | mL |  | 0 |  |  |  | 2016-11-09 09:43
FW-040 | FW-040_110416 | Normal | Water |  | 2016-11-04 16:00 | 2016-11-08 09:24 | MST | FOLLOWUPGKM |  | Calcium | TOTAL | 89000 | ug/L |  | Y | initial | TRG | Wet |  | 200.7 Rev 4.4 | 200.7 Metals (ICP) | TestAmerica Savannah | 2016-11-09 21:13 | 25 | 25 | 500 | ug/L |  |  |  | 680-131846-7 | 457174 | 200 | 7440-70-2 | Yes |  |  |  |  | 1 |  | 50 | mL | 50 | mL |  | 0 |  |  |  | 2016-11-09 09:43
FW-040 | FW-040_110416 | Normal | Water |  | 2016-11-04 16:00 | 2016-11-08 09:24 | MST | FOLLOWUPGKM |  | Iron | TOTAL | 810 | ug/L |  | Y | initial | TRG | Wet |  | 200.7 Rev 4.4 | 200.7 Metals (ICP) | TestAmerica Savannah | 2016-11-09 21:13 | 17 | 17 | 50 | ug/L |  |  |  | 680-131846-7 | 457174 | 200 | 7439-89-6 | Yes |  |  |  |  | 1 |  | 50 | mL | 50 | mL |  | 0 |  |  |  | 2016-11-09 09:43
FW-040 | FW-040_110416 | Normal | Water |  | 2016-11-04 16:00 | 2016-11-08 09:24 | MST | FOLLOWUPGKM |  | Magnesium | TOTAL | 14000 | ug/L |  | Y | initial | TRG | Wet |  | 200.7 Rev 4.4 | 200.7 Metals (ICP) | TestAmerica Savannah | 2016-11-09 21:13 | 33 | 33 | 500 | ug/L |  |  |  | 680-131846-7 | 457174 | 200 | 7439-95-4 | Yes |  |  |  |  | 1 |  | 50 | mL | 50 | mL |  | 0 |  |  |  | 2016-11-09 09:43
FW-040 | FW-040_110416 | Normal | Water |  | 2016-11-04 16:00 | 2016-11-08 09:24 | MST | FOLLOWUPGKM |  | Potassium | TOTAL | 3700 | ug/L |  | Y | initial | TRG | Wet |  | 200.7 Rev 4.4 | 200.7 Metals (ICP) | TestAmerica Savannah | 2016-11-09 21:13 | 17 | 17 | 1000 | ug/L |  |  |  | 680-131846-7 | 457174 | 200 | 2023695 | Yes |  |  |  |  | 1 |  | 50 | mL | 50 | mL |  | 0 |  |  |  | 2016-11-09 09:43
FW-040 | FW-040_110416 | Normal | Water |  | 2016-11-04 16:00 | 2016-11-08 09:24 | MST | FOLLOWUPGKM |  | Sodium | TOTAL | 31000 | ug/L |  | Y | initial | TRG | Wet |  | 200.7 Rev 4.4 | 200.7 Metals (ICP) | TestAmerica Savannah | 2016-11-09 21:13 | 480 | 480 | 1000 | ug/L |  |  |  | 680-131846-7 | 457174 | 200 | 7440-23-5 | Yes |  |  |  |  | 1 |  | 50 | mL | 50 | mL |  | 0 |  |  |  | 2016-11-09 09:43
FW-040 | FW-040_110416 | Normal | Water |  | 2016-11-04 16:00 | 2016-11-08 09:24 | MST | FOLLOWUPGKM |  | Antimony, Dissolved | DISSOLVED | 0.41 | ug/L | J | Y | initial | TRG | Wet |  | 200.8 | 200.8 Metals (ICP/MS) | TestAmerica Savannah | 2016-11-09 18:04 | 0.4 | 0.4 | 1 | ug/L |  |  |  | 680-131846-7 | 457189 | 200 | 7440-36-0 | Yes |  |  |  |  | 1 |  | 50 | mL | 50 | mL |  | 0 |  |  |  | 2016-11-09 09:43
FW-040 | FW-040_110416 | Normal | Water |  | 2016-11-04 16:00 | 2016-11-08 09:24 | MST | FOLLOWUPGKM |  | Arsenic, Dissolved | DISSOLVED | 0.37 | ug/L | U | N | initial | TRG | Wet |  | 200.8 | 200.8 Metals (ICP/MS) | TestAmerica Savannah | 2016-11-09 18:04 | 0.37 | 0.37 | 1 | ug/L | < |  |  | 680-131846-7 | 457189 | 200 | 7440-38-2 | Yes |  |  |  |  | 1 |  | 50 | mL | 50 | mL |  | 0 |  |  |  | 2016-11-09 09:43
FW-040 | FW-040_110416 | Normal | Water |  | 2016-11-04 16:00 | 2016-11-08 09:24 | MST | FOLLOWUPGKM |  | Barium, Dissolved | DISSOLVED | 73 | ug/L |  | Y | initial | TRG | Wet |  | 200.8 | 200.8 Metals (ICP/MS) | TestAmerica Savannah | 2016-11-09 18:04 | 0.14 | 0.14 | 2 | ug/L |  |  |  | 680-131846-7 | 457189 | 200 | 7440-39-3 | Yes |  |  |  |  | 1 |  | 50 | mL | 50 | mL |  | 0 |  |  |  | 2016-11-09 09:43
FW-040 | FW-040_110416 | Normal | Water |  | 2016-11-04 16:00 | 2016-11-08 09:24 | MST | FOLLOWUPGKM |  | Beryllium, Dissolved | DISSOLVED | 0.15 | ug/L | U | N | initial | TRG | Wet |  | 200.8 | 200.8 Metals (ICP/MS) | TestAmerica Savannah | 2016-11-09 18:04 | 0.15 | 0.15 | 0.4 | ug/L | < |  |  | 680-131846-7 | 457189 | 200 | 7440-41-7 | Yes |  |  |  |  | 1 |  | 50 | mL | 50 | mL |  | 0 |  |  |  | 2016-11-09 09:43
FW-040 | FW-040_110416 | Normal | Water |  | 2016-11-04 16:00 | 2016-11-08 09:24 | MST | FOLLOWUPGKM |  | Cadmium, Dissolved | DISSOLVED | 0.043 | ug/L | U | N | initial | TRG | Wet |  | 200.8 | 200.8 Metals (ICP/MS) | TestAmerica Savannah | 2016-11-09 18:04 | 0.043 | 0.043 | 0.5 | ug/L | < |  |  | 680-131846-7 | 457189 | 200 | 7440-43-9 | Yes |  |  |  |  | 1 |  | 50 | mL | 50 | mL |  | 0 |  |  |  | 2016-11-09 09:43
FW-040 | FW-040_110416 | Normal | Water |  | 2016-11-04 16:00 | 2016-11-08 09:24 | MST | FOLLOWUPGKM |  | Chromium, Dissolved | DISSOLVED | 1 | ug/L | U | N | initial | TRG | Wet |  | 200.8 | 200.8 Metals (ICP/MS) | TestAmerica Savannah | 2016-11-09 18:04 | 1 | 1 | 2 | ug/L | < |  |  | 680-131846-7 | 457189 | 200 | 7440-47-3 | Yes |  |  |  |  | 1 |  | 50 | mL | 50 | mL |  | 0 |  |  |  | 2016-11-09 09:43
FW-040 | FW-040_110416 | Normal | Water |  | 2016-11-04 16:00 | 2016-11-08 09:24 | MST | FOLLOWUPGKM |  | Cobalt, Dissolved | DISSOLVED | 0.4 | ug/L |  | Y | initial | TRG | Wet |  | 200.8 | 200.8 Metals (ICP/MS) | TestAmerica Savannah | 2016-11-09 18:04 | 0.12 | 0.12 | 0.4 | ug/L |  |  |  | 680-131846-7 | 457189 | 200 | 7440-48-4 | Yes |  |  |  |  | 1 |  | 50 | mL | 50 | mL |  | 0 |  |  |  | 2016-11-09 09:43
FW-040 | FW-040_110416 | Normal | Water |  | 2016-11-04 16:00 | 2016-11-08 09:24 | MST | FOLLOWUPGKM |  | Copper, Dissolved | DISSOLVED | 2.2 | ug/L | J | Y | initial | TRG | Wet |  | 200.8 | 200.8 Metals (ICP/MS) | TestAmerica Savannah | 2016-11-09 18:04 | 0.5 | 0.5 | 5 | ug/L |  |  |  | 680-131846-7 | 457189 | 200 | 7440-50-8 | Yes |  |  |  |  | 1 |  | 50 | mL | 50 | mL |  | 0 |  |  |  | 2016-11-09 09:43
FW-040 | FW-040_110416 | Normal | Water |  | 2016-11-04 16:00 | 2016-11-08 09:24 | MST | FOLLOWUPGKM |  | Lead, Dissolved | DISSOLVED | 0.06 | ug/L | U | N | initial | TRG | Wet |  | 200.8 | 200.8 Metals (ICP/MS) | TestAmerica Savannah | 2016-11-09 18:04 | 0.06 | 0.06 | 0.3 | ug/L | < |  |  | 680-131846-7 | 457189 | 200 | 7439-92-1 | Yes |  |  |  |  | 1 |  | 50 | mL | 50 | mL |  | 0 |  |  |  | 2016-11-09 09:43
FW-040 | FW-040_110416 | Normal | Water |  | 2016-11-04 16:00 | 2016-11-08 09:24 | MST | FOLLOWUPGKM |  | Manganese, Dissolved | DISSOLVED | 50 | ug/L |  | Y | initial | TRG | Wet |  | 200.8 | 200.8 Metals (ICP/MS) | TestAmerica Savannah | 2016-11-09 18:04 | 1.2 | 1.2 | 2.5 | ug/L |  |  |  | 680-131846-7 | 457189 | 200 | 7439-96-5 | Yes |  |  |  |  | 1 |  | 50 | mL | 50 | mL |  | 0 |  |  |  | 2016-11-09 09:43
FW-040 | FW-040_110416 | Normal | Water |  | 2016-11-04 16:00 | 2016-11-08 09:24 | MST | FOLLOWUPGKM |  | Molybdenum, Dissolved | DISSOLVED | 1.5 | ug/L |  | Y | initial | TRG | Wet |  | 200.8 | 200.8 Metals (ICP/MS) | TestAmerica Savannah | 2016-11-09 18:04 | 0.45 | 0.45 | 1 | ug/L |  |  |  | 680-131846-7 | 457189 | 200 | 7439-98-7 | Yes |  |  |  |  | 1 |  | 50 | mL | 50 | mL |  | 0 |  |  |  | 2016-11-09 09:43
FW-040 | FW-040_110416 | Normal | Water |  | 2016-11-04 16:00 | 2016-11-08 09:24 | MST | FOLLOWUPGKM |  | Nickel, Dissolved | DISSOLVED | 1.2 | ug/L | J | Y | initial | TRG | Wet |  | 200.8 | 200.8 Metals (ICP/MS) | TestAmerica Savannah | 2016-11-09 18:04 | 0.4 | 0.4 | 5 | ug/L |  |  |  | 680-131846-7 | 457189 | 200 | 7440-02-0 | Yes |  |  |  |  | 1 |  | 50 | mL | 50 | mL |  | 0 |  |  |  | 2016-11-09 09:43
FW-040 | FW-040_110416 | Normal | Water |  | 2016-11-04 16:00 | 2016-11-08 09:24 | MST | FOLLOWUPGKM |  | Selenium, Dissolved | DISSOLVED | 0.58 | ug/L | U | N | initial | TRG | Wet |  | 200.8 | 200.8 Metals (ICP/MS) | TestAmerica Savannah | 2016-11-09 18:04 | 0.58 | 0.58 | 2 | ug/L | < |  |  | 680-131846-7 | 457189 | 200 | 7782-49-2 | Yes |  |  |  |  | 1 |  | 50 | mL | 50 | mL |  | 0 |  |  |  | 2016-11-09 09:43
FW-040 | FW-040_110416 | Normal | Water |  | 2016-11-04 16:00 | 2016-11-08 09:24 | MST | FOLLOWUPGKM |  | Silver, Dissolved | DISSOLVED | 0.1 | ug/L | U | N | initial | TRG | Wet |  | 200.8 | 200.8 Metals (ICP/MS) | TestAmerica Savannah | 2016-11-09 18:04 | 0.1 | 0.1 | 1 | ug/L | < |  |  | 680-131846-7 | 457189 | 200 | 7440-22-4 | Yes |  |  |  |  | 1 |  | 50 | mL | 50 | mL |  | 0 |  |  |  | 2016-11-09 09:43
FW-040 | FW-040_110416 | Normal | Water |  | 2016-11-04 16:00 | 2016-11-08 09:24 | MST | FOLLOWUPGKM |  | Thallium, Dissolved | DISSOLVED | 0.1 | ug/L | U | N | initial | TRG | Wet |  | 200.8 | 200.8 Metals (ICP/MS) | TestAmerica Savannah | 2016-11-09 18:04 | 0.1 | 0.1 | 0.2 | ug/L | < |  |  | 680-131846-7 | 457189 | 200 | 7440-28-0 | Yes |  |  |  |  | 1 |  | 50 | mL | 50 | mL |  | 0 |  |  |  | 2016-11-09 09:43
FW-040 | FW-040_110416 | Normal | Water |  | 2016-11-04 16:00 | 2016-11-08 09:24 | MST | FOLLOWUPGKM |  | Vanadium, Dissolved | DISSOLVED | 0.44 | ug/L | J | Y | initial | TRG | Wet |  | 200.8 | 200.8 Metals (ICP/MS) | TestAmerica Savannah | 2016-11-09 18:04 | 0.3 | 0.3 | 1 | ug/L |  |  |  | 680-131846-7 | 457189 | 200 | 7440-62-2 | Yes |  |  |  |  | 1 |  | 50 | mL | 50 | mL |  | 0 |  |  |  | 2016-11-09 09:43
FW-040 | FW-040_110416 | Normal | Water |  | 2016-11-04 16:00 | 2016-11-08 09:24 | MST | FOLLOWUPGKM |  | Zinc, Dissolved | DISSOLVED | 6.6 | ug/L | J | Y | initial | TRG | Wet |  | 200.8 | 200.8 Metals (ICP/MS) | TestAmerica Savannah | 2016-11-09 18:04 | 2.8 | 2.8 | 20 | ug/L |  |  |  | 680-131846-7 | 457189 | 200 | 7440-66-6 | Yes |  |  |  |  | 1 |  | 50 | mL | 50 | mL |  | 0 |  |  |  | 2016-11-09 09:43
FW-040 | FW-040_110416 | Normal | Water |  | 2016-11-04 16:00 | 2016-11-08 09:24 | MST | FOLLOWUPGKM |  | Aluminum | TOTAL | 900 | ug/L |  | Y | initial | TRG | Wet |  | 200.8 | 200.8 Metals (ICP/MS) | TestAmerica Savannah | 2016-11-09 17:48 | 4.6 | 4.6 | 10 | ug/L |  |  |  | 680-131846-7 | 457189 | 200 | 7429-90-5 | Yes |  |  |  |  | 1 |  | 50 | mL | 50 | mL |  | 0 |  |  |  | 2016-11-09 09:43
FW-040 | FW-040_110416 | Normal | Water |  | 2016-11-04 16:00 | 2016-11-08 09:24 | MST | FOLLOWUPGKM |  | Antimony | TOTAL | 0.4 | ug/L | U | N | initial | TRG | Wet |  | 200.8 | 200.8 Metals (ICP/MS) | TestAmerica Savannah | 2016-11-09 17:48 | 0.4 | 0.4 | 1 | ug/L | < |  |  | 680-131846-7 | 457189 | 200 | 7440-36-0 | Yes |  |  |  |  | 1 |  | 50 | mL | 50 | mL |  | 0 |  |  |  | 2016-11-09 09:43
FW-040 | FW-040_110416 | Normal | Water |  | 2016-11-04 16:00 | 2016-11-08 09:24 | MST | FOLLOWUPGKM |  | Arsenic | TOTAL | 0.58 | ug/L | J | Y | initial | TRG | Wet |  | 200.8 | 200.8 Metals (ICP/MS) | TestAmerica Savannah | 2016-11-09 17:48 | 0.37 | 0.37 | 1 | ug/L |  |  |  | 680-131846-7 | 457189 | 200 | 7440-38-2 | Yes |  |  |  |  | 1 |  | 50 | mL | 50 | mL |  | 0 |  |  |  | 2016-11-09 09:43
FW-040 | FW-040_110416 | Normal | Water |  | 2016-11-04 16:00 | 2016-11-08 09:24 | MST | FOLLOWUPGKM |  | Barium | TOTAL | 88 | ug/L |  | Y | initial | TRG | Wet |  | 200.8 | 200.8 Metals (ICP/MS) | TestAmerica Savannah | 2016-11-09 17:48 | 0.14 | 0.14 | 2 | ug/L |  |  |  | 680-131846-7 | 457189 | 200 | 7440-39-3 | Yes |  |  |  |  | 1 |  | 50 | mL | 50 | mL |  | 0 |  |  |  | 2016-11-09 09:43
FW-040 | FW-040_110416 | Normal | Water |  | 2016-11-04 16:00 | 2016-11-08 09:24 | MST | FOLLOWUPGKM |  | Beryllium | TOTAL | 0.15 | ug/L | U | N | initial | TRG | Wet |  | 200.8 | 200.8 Metals (ICP/MS) | TestAmerica Savannah | 2016-11-09 17:48 | 0.15 | 0.15 | 0.4 | ug/L | < |  |  | 680-131846-7 | 457189 | 200 | 7440-41-7 | Yes |  |  |  |  | 1 |  | 50 | mL | 50 | mL |  | 0 |  |  |  | 2016-11-09 09:43
FW-040 | FW-040_110416 | Normal | Water |  | 2016-11-04 16:00 | 2016-11-08 09:24 | MST | FOLLOWUPGKM |  | Cadmium | TOTAL | 0.05 | ug/L | J | Y | initial | TRG | Wet |  | 200.8 | 200.8 Metals (ICP/MS) | TestAmerica Savannah | 2016-11-09 17:48 | 0.043 | 0.043 | 0.5 | ug/L |  |  |  | 680-131846-7 | 457189 | 200 | 7440-43-9 | Yes |  |  |  |  | 1 |  | 50 | mL | 50 | mL |  | 0 |  |  |  | 2016-11-09 09:43
FW-040 | FW-040_110416 | Normal | Water |  | 2016-11-04 16:00 | 2016-11-08 09:24 | MST | FOLLOWUPGKM |  | Chromium | TOTAL | 1 | ug/L | U | N | initial | TRG | Wet |  | 200.8 | 200.8 Metals (ICP/MS) | TestAmerica Savannah | 2016-11-09 17:48 | 1 | 1 | 2 | ug/L | < |  |  | 680-131846-7 | 457189 | 200 | 7440-47-3 | Yes |  |  |  |  | 1 |  | 50 | mL | 50 | mL |  | 0 |  |  |  | 2016-11-09 09:43
FW-040 | FW-040_110416 | Normal | Water |  | 2016-11-04 16:00 | 2016-11-08 09:24 | MST | FOLLOWUPGKM |  | Cobalt | TOTAL | 0.49 | ug/L |  | Y | initial | TRG | Wet |  | 200.8 | 200.8 Metals (ICP/MS) | TestAmerica Savannah | 2016-11-09 17:48 | 0.12 | 0.12 | 0.4 | ug/L |  |  |  | 680-131846-7 | 457189 | 200 | 7440-48-4 | Yes |  |  |  |  | 1 |  | 50 | mL | 50 | mL |  | 0 |  |  |  | 2016-11-09 09:43
FW-040 | FW-040_110416 | Normal | Water |  | 2016-11-04 16:00 | 2016-11-08 09:24 | MST | FOLLOWUPGKM |  | Copper | TOTAL | 3.9 | ug/L | J | Y | initial | TRG | Wet |  | 200.8 | 200.8 Metals (ICP/MS) | TestAmerica Savannah | 2016-11-09 17:48 | 0.5 | 0.5 | 5 | ug/L |  |  |  | 680-131846-7 | 457189 | 200 | 7440-50-8 | Yes |  |  |  |  | 1 |  | 50 | mL | 50 | mL |  | 0 |  |  |  | 2016-11-09 09:43
FW-040 | FW-040_110416 | Normal | Water |  | 2016-11-04 16:00 | 2016-11-08 09:24 | MST | FOLLOWUPGKM |  | Lead | TOTAL | 2.2 | ug/L |  | Y | initial | TRG | Wet |  | 200.8 | 200.8 Metals (ICP/MS) | TestAmerica Savannah | 2016-11-09 17:48 | 0.06 | 0.06 | 0.3 | ug/L |  |  |  | 680-131846-7 | 457189 | 200 | 7439-92-1 | Yes |  |  |  |  | 1 |  | 50 | mL | 50 | mL |  | 0 |  |  |  | 2016-11-09 09:43
FW-040 | FW-040_110416 | Normal | Water |  | 2016-11-04 16:00 | 2016-11-08 09:24 | MST | FOLLOWUPGKM |  | Manganese | TOTAL | 94 | ug/L |  | Y | initial | TRG | Wet |  | 200.8 | 200.8 Metals (ICP/MS) | TestAmerica Savannah | 2016-11-09 17:48 | 1.2 | 1.2 | 2.5 | ug/L |  |  |  | 680-131846-7 | 457189 | 200 | 7439-96-5 | Yes |  |  |  |  | 1 |  | 50 | mL | 50 | mL |  | 0 |  |  |  | 2016-11-09 09:43
FW-040 | FW-040_110416 | Normal | Water |  | 2016-11-04 16:00 | 2016-11-08 09:24 | MST | FOLLOWUPGKM |  | Molybdenum | TOTAL | 1.5 | ug/L |  | Y | initial | TRG | Wet |  | 200.8 | 200.8 Metals (ICP/MS) | TestAmerica Savannah | 2016-11-09 17:48 | 0.45 | 0.45 | 1 | ug/L |  |  |  | 680-131846-7 | 457189 | 200 | 7439-98-7 | Yes |  |  |  |  | 1 |  | 50 | mL | 50 | mL |  | 0 |  |  |  | 2016-11-09 09:43
FW-040 | FW-040_110416 | Normal | Water |  | 2016-11-04 16:00 | 2016-11-08 09:24 | MST | FOLLOWUPGKM |  | Nickel | TOTAL | 1.6 | ug/L | J | Y | initial | TRG | Wet |  | 200.8 | 200.8 Metals (ICP/MS) | TestAmerica Savannah | 2016-11-09 17:48 | 0.4 | 0.4 | 5 | ug/L |  |  |  | 680-131846-7 | 457189 | 200 | 7440-02-0 | Yes |  |  |  |  | 1 |  | 50 | mL | 50 | mL |  | 0 |  |  |  | 2016-11-09 09:43
FW-040 | FW-040_110416 | Normal | Water |  | 2016-11-04 16:00 | 2016-11-08 09:24 | MST | FOLLOWUPGKM |  | Selenium | TOTAL | 0.58 | ug/L | U | N | initial | TRG | Wet |  | 200.8 | 200.8 Metals (ICP/MS) | TestAmerica Savannah | 2016-11-09 17:48 | 0.58 | 0.58 | 2 | ug/L | < |  |  | 680-131846-7 | 457189 | 200 | 7782-49-2 | Yes |  |  |  |  | 1 |  | 50 | mL | 50 | mL |  | 0 |  |  |  | 2016-11-09 09:43
FW-040 | FW-040_110416 | Normal | Water |  | 2016-11-04 16:00 | 2016-11-08 09:24 | MST | FOLLOWUPGKM |  | Silver | TOTAL | 0.1 | ug/L | U | N | initial | TRG | Wet |  | 200.8 | 200.8 Metals (ICP/MS) | TestAmerica Savannah | 2016-11-09 17:48 | 0.1 | 0.1 | 1 | ug/L | < |  |  | 680-131846-7 | 457189 | 200 | 7440-22-4 | Yes |  |  |  |  | 1 |  | 50 | mL | 50 | mL |  | 0 |  |  |  | 2016-11-09 09:43
FW-040 | FW-040_110416 | Normal | Water |  | 2016-11-04 16:00 | 2016-11-08 09:24 | MST | FOLLOWUPGKM |  | Thallium | TOTAL | 0.1 | ug/L | U | N | initial | TRG | Wet |  | 200.8 | 200.8 Metals (ICP/MS) | TestAmerica Savannah | 2016-11-09 17:48 | 0.1 | 0.1 | 0.2 | ug/L | < |  |  | 680-131846-7 | 457189 | 200 | 7440-28-0 | Yes |  |  |  |  | 1 |  | 50 | mL | 50 | mL |  | 0 |  |  |  | 2016-11-09 09:43
FW-040 | FW-040_110416 | Normal | Water |  | 2016-11-04 16:00 | 2016-11-08 09:24 | MST | FOLLOWUPGKM |  | Vanadium | TOTAL | 1.9 | ug/L |  | Y | initial | TRG | Wet |  | 200.8 | 200.8 Metals (ICP/MS) | TestAmerica Savannah | 2016-11-09 17:48 | 0.3 | 0.3 | 1 | ug/L |  |  |  | 680-131846-7 | 457189 | 200 | 7440-62-2 | Yes |  |  |  |  | 1 |  | 50 | mL | 50 | mL |  | 0 |  |  |  | 2016-11-09 09:43
FW-040 | FW-040_110416 | Normal | Water |  | 2016-11-04 16:00 | 2016-11-08 09:24 | MST | FOLLOWUPGKM |  | Zinc | TOTAL | 21 | ug/L |  | Y | initial | TRG | Wet |  | 200.8 | 200.8 Metals (ICP/MS) | TestAmerica Savannah | 2016-11-09 17:48 | 2.8 | 2.8 | 20 | ug/L |  |  |  | 680-131846-7 | 457189 | 200 | 7440-66-6 | Yes |  |  |  |  | 1 |  | 50 | mL | 50 | mL |  | 0 |  |  |  | 2016-11-09 09:43
FW-040 | FW-040_110416 | Normal | Water |  | 2016-11-04 16:00 | 2016-11-08 09:24 | MST | FOLLOWUPGKM |  | Alkalinity | T | 150 | mg/L |  | Y | initial | TRG | Wet |  | 2320B-2011 | 2320B Alkalinity, Total | TestAmerica Savannah | 2016-11-08 17:51 | 5 | 5 | 5 | mg/L |  |  |  | 680-131846-7 | 456923 |  | STL00171 | Yes |  |  |  |  | 1 | [6 empty] | 0
FW-040 | FW-040_110416 | Normal | Water |  | 2016-11-04 16:00 | 2016-11-08 09:24 | MST | FOLLOWUPGKM |  | Total Hardness | TOTAL | 280 | mg/L |  | Y | initial | TRG | Wet |  | 2340B-2011 | SM2340B Total Hardness (as CaCO3) by calculation | TestAmerica Savannah | 2016-11-11 10:48 | 3.3 | 3.3 | 3.3 | mg/L |  |  |  | 680-131846-7 | 457357 |  | STL00009 | Yes |  |  |  |  | 1 | [6 empty] | 0
FW-040 | FW-040_110416 | Normal | Water |  | 2016-11-04 16:00 | 2016-11-08 09:24 | MST | FOLLOWUPGKM |  | Total Suspended Solids | T | 33 | mg/L |  | Y | initial | TRG | Wet |  | 2540 D-2011 | 2540D Total Suspended Solids (Dried at 103-105Â°C) | TestAmerica Savannah | 2016-11-08 12:39 | 4 | 4 | 4 | mg/L |  |  |  | 680-131846-7 | 456747 |  | STL00161 | Yes |  |  |  |  | 1 |  | 250 | mL | 1000 | mL |  | 0
FW-040 | FW-040_110416 | Normal | Water |  | 2016-11-04 16:00 | 2016-11-08 09:24 | MST | FOLLOWUPGKM |  | Dissolved Organic Carbon | T | 3.4 | mg/L |  | Y | initial | TRG | Wet |  | 5310 B-2011 | SM5310_DOC_B Organic Carbon, Dissolved (DOC) | TestAmerica Savannah | 2016-11-11 03:18 | 0.5 | 0.5 | 1 | mg/L |  |  |  | 680-131846-7 | 457467 |  | 7440-44-0 | Yes |  |  |  |  | 1 |  |  |  | 40 | mL |  | 0
FW-040 | FW-040_110416 | Normal | Water |  | 2016-11-04 16:00 | 2016-11-08 09:24 | MST | FOLLOWUPGKM |  | Total Organic Carbon | T | 3.4 | mg/L |  | Y | initial | TRG | Wet |  | 5310 B-2011 | SM5310_TOC_B Organic Carbon, Total (TOC) | TestAmerica Savannah | 2016-11-11 07:07 | 0.5 | 0.5 | 1 | mg/L |  |  |  | 680-131846-7 | 457463 |  | 7440-44-0 | Yes |  |  |  |  | 1 |  | 40 | mL | 40 | mL |  | 0
SJLP | SJLP_110516 | Normal | Water |  | 2016-11-05 10:10 | 2016-11-08 09:24 | MST | FOLLOWUPGKM |  | Aluminum, Dissolved | DISSOLVED | 28 | ug/L | J | Y | initial | TRG | Wet |  | 200.7 Rev 4.4 | 200.7 Metals (ICP) | TestAmerica Savannah | 2016-11-09 21:59 | 24 | 24 | 200 | ug/L |  |  |  | 680-131846-8 | 457174 | 200 | 7429-90-5 | Yes |  |  |  |  | 1 |  | 50 | mL | 50 | mL |  | 0 |  |  |  | 2016-11-09 09:43
SJLP | SJLP_110516 | Normal | Water |  | 2016-11-05 10:10 | 2016-11-08 09:24 | MST | FOLLOWUPGKM |  | Calcium, Dissolved | DISSOLVED | 62000 | ug/L |  | Y | initial | TRG | Wet |  | 200.7 Rev 4.4 | 200.7 Metals (ICP) | TestAmerica Savannah | 2016-11-09 21:59 | 25 | 25 | 500 | ug/L |  |  |  | 680-131846-8 | 457174 | 200 | 7440-70-2 | Yes |  |  |  |  | 1 |  | 50 | mL | 50 | mL |  | 0 |  |  |  | 2016-11-09 09:43
SJLP | SJLP_110516 | Normal | Water |  | 2016-11-05 10:10 | 2016-11-08 09:24 | MST | FOLLOWUPGKM |  | Iron, Dissolved | DISSOLVED | 21 | ug/L | J | Y | initial | TRG | Wet |  | 200.7 Rev 4.4 | 200.7 Metals (ICP) | TestAmerica Savannah | 2016-11-09 21:59 | 17 | 17 | 50 | ug/L |  |  |  | 680-131846-8 | 457174 | 200 | 7439-89-6 | Yes |  |  |  |  | 1 |  | 50 | mL | 50 | mL |  | 0 |  |  |  | 2016-11-09 09:43
SJLP | SJLP_110516 | Normal | Water |  | 2016-11-05 10:10 | 2016-11-08 09:24 | MST | FOLLOWUPGKM |  | Magnesium, Dissolved | DISSOLVED | 7400 | ug/L |  | Y | initial | TRG | Wet |  | 200.7 Rev 4.4 | 200.7 Metals (ICP) | TestAmerica Savannah | 2016-11-09 21:59 | 33 | 33 | 500 | ug/L |  |  |  | 680-131846-8 | 457174 | 200 | 7439-95-4 | Yes |  |  |  |  | 1 |  | 50 | mL | 50 | mL |  | 0 |  |  |  | 2016-11-09 09:43
SJLP | SJLP_110516 | Normal | Water |  | 2016-11-05 10:10 | 2016-11-08 09:24 | MST | FOLLOWUPGKM |  | Potassium, Dissolved | DISSOLVED | 3300 | ug/L |  | Y | initial | TRG | Wet |  | 200.7 Rev 4.4 | 200.7 Metals (ICP) | TestAmerica Savannah | 2016-11-09 21:59 | 17 | 17 | 1000 | ug/L |  |  |  | 680-131846-8 | 457174 | 200 | 2023695 | Yes |  |  |  |  | 1 |  | 50 | mL | 50 | mL |  | 0 |  |  |  | 2016-11-09 09:43
SJLP | SJLP_110516 | Normal | Water |  | 2016-11-05 10:10 | 2016-11-08 09:24 | MST | FOLLOWUPGKM |  | Sodium, Dissolved | DISSOLVED | 60000 | ug/L |  | Y | initial | TRG | Wet |  | 200.7 Rev 4.4 | 200.7 Metals (ICP) | TestAmerica Savannah | 2016-11-09 21:59 | 480 | 480 | 1000 | ug/L |  |  |  | 680-131846-8 | 457174 | 200 | 7440-23-5 | Yes |  |  |  |  | 1 |  | 50 | mL | 50 | mL |  | 0 |  |  |  | 2016-11-09 09:43
SJLP | SJLP_110516 | Normal | Water |  | 2016-11-05 10:10 | 2016-11-08 09:24 | MST | FOLLOWUPGKM |  | Aluminum | TOTAL | 67000 | ug/L |  | Y | initial | TRG | Wet |  | 200.7 Rev 4.4 | 200.7 Metals (ICP) | TestAmerica Savannah | 2016-11-09 21:18 | 24 | 24 | 200 | ug/L |  |  |  | 680-131846-8 | 457174 | 200 | 7429-90-5 | Yes |  |  |  |  | 1 |  | 50 | mL | 50 | mL |  | 0 |  |  |  | 2016-11-09 09:43
SJLP | SJLP_110516 | Normal | Water |  | 2016-11-05 10:10 | 2016-11-08 09:24 | MST | FOLLOWUPGKM |  | Calcium | TOTAL | 91000 | ug/L |  | Y | initial | TRG | Wet |  | 200.7 Rev 4.4 | 200.7 Metals (ICP) | TestAmerica Savannah | 2016-11-09 21:18 | 25 | 25 | 500 | ug/L |  |  |  | 680-131846-8 | 457174 | 200 | 7440-70-2 | Yes |  |  |  |  | 1 |  | 50 | mL | 50 | mL |  | 0 |  |  |  | 2016-11-09 09:43
SJLP | SJLP_110516 | Normal | Water |  | 2016-11-05 10:10 | 2016-11-08 09:24 | MST | FOLLOWUPGKM |  | Iron | TOTAL | 50000 | ug/L |  | Y | initial | TRG | Wet |  | 200.7 Rev 4.4 | 200.7 Metals (ICP) | TestAmerica Savannah | 2016-11-09 21:18 | 17 | 17 | 50 | ug/L |  |  |  | 680-131846-8 | 457174 | 200 | 7439-89-6 | Yes |  |  |  |  | 1 |  | 50 | mL | 50 | mL |  | 0 |  |  |  | 2016-11-09 09:43
SJLP | SJLP_110516 | Normal | Water |  | 2016-11-05 10:10 | 2016-11-08 09:24 | MST | FOLLOWUPGKM |  | Magnesium | TOTAL | 22000 | ug/L |  | Y | initial | TRG | Wet |  | 200.7 Rev 4.4 | 200.7 Metals (ICP) | TestAmerica Savannah | 2016-11-09 21:18 | 33 | 33 | 500 | ug/L |  |  |  | 680-131846-8 | 457174 | 200 | 7439-95-4 | Yes |  |  |  |  | 1 |  | 50 | mL | 50 | mL |  | 0 |  |  |  | 2016-11-09 09:43
SJLP | SJLP_110516 | Normal | Water |  | 2016-11-05 10:10 | 2016-11-08 09:24 | MST | FOLLOWUPGKM |  | Potassium | TOTAL | 12000 | ug/L |  | Y | initial | TRG | Wet |  | 200.7 Rev 4.4 | 200.7 Metals (ICP) | TestAmerica Savannah | 2016-11-09 21:18 | 17 | 17 | 1000 | ug/L |  |  |  | 680-131846-8 | 457174 | 200 | 2023695 | Yes |  |  |  |  | 1 |  | 50 | mL | 50 | mL |  | 0 |  |  |  | 2016-11-09 09:43
SJLP | SJLP_110516 | Normal | Water |  | 2016-11-05 10:10 | 2016-11-08 09:24 | MST | FOLLOWUPGKM |  | Sodium | TOTAL | 65000 | ug/L |  | Y | initial | TRG | Wet |  | 200.7 Rev 4.4 | 200.7 Metals (ICP) | TestAmerica Savannah | 2016-11-09 21:18 | 480 | 480 | 1000 | ug/L |  |  |  | 680-131846-8 | 457174 | 200 | 7440-23-5 | Yes |  |  |  |  | 1 |  | 50 | mL | 50 | mL |  | 0 |  |  |  | 2016-11-09 09:43
SJLP | SJLP_110516 | Normal | Water |  | 2016-11-05 10:10 | 2016-11-08 09:24 | MST | FOLLOWUPGKM |  | Antimony, Dissolved | DISSOLVED | 0.4 | ug/L | J | Y | initial | TRG | Wet |  | 200.8 | 200.8 Metals (ICP/MS) | TestAmerica Savannah | 2016-11-09 18:07 | 0.4 | 0.4 | 1 | ug/L |  |  |  | 680-131846-8 | 457189 | 200 | 7440-36-0 | Yes |  |  |  |  | 1 |  | 50 | mL | 50 | mL |  | 0 |  |  |  | 2016-11-09 09:43
SJLP | SJLP_110516 | Normal | Water |  | 2016-11-05 10:10 | 2016-11-08 09:24 | MST | FOLLOWUPGKM |  | Arsenic, Dissolved | DISSOLVED | 0.47 | ug/L | J | Y | initial | TRG | Wet |  | 200.8 | 200.8 Metals (ICP/MS) | TestAmerica Savannah | 2016-11-09 18:07 | 0.37 | 0.37 | 1 | ug/L |  |  |  | 680-131846-8 | 457189 | 200 | 7440-38-2 | Yes |  |  |  |  | 1 |  | 50 | mL | 50 | mL |  | 0 |  |  |  | 2016-11-09 09:43
SJLP | SJLP_110516 | Normal | Water |  | 2016-11-05 10:10 | 2016-11-08 09:24 | MST | FOLLOWUPGKM |  | Barium, Dissolved | DISSOLVED | 66 | ug/L |  | Y | initial | TRG | Wet |  | 200.8 | 200.8 Metals (ICP/MS) | TestAmerica Savannah | 2016-11-09 18:07 | 0.14 | 0.14 | 2 | ug/L |  |  |  | 680-131846-8 | 457189 | 200 | 7440-39-3 | Yes |  |  |  |  | 1 |  | 50 | mL | 50 | mL |  | 0 |  |  |  | 2016-11-09 09:43
SJLP | SJLP_110516 | Normal | Water |  | 2016-11-05 10:10 | 2016-11-08 09:24 | MST | FOLLOWUPGKM |  | Beryllium, Dissolved | DISSOLVED | 0.15 | ug/L | U | N | initial | TRG | Wet |  | 200.8 | 200.8 Metals (ICP/MS) | TestAmerica Savannah | 2016-11-09 18:07 | 0.15 | 0.15 | 0.4 | ug/L | < |  |  | 680-131846-8 | 457189 | 200 | 7440-41-7 | Yes |  |  |  |  | 1 |  | 50 | mL | 50 | mL |  | 0 |  |  |  | 2016-11-09 09:43
SJLP | SJLP_110516 | Normal | Water |  | 2016-11-05 10:10 | 2016-11-08 09:24 | MST | FOLLOWUPGKM |  | Cadmium, Dissolved | DISSOLVED | 0.043 | ug/L | U | N | initial | TRG | Wet |  | 200.8 | 200.8 Metals (ICP/MS) | TestAmerica Savannah | 2016-11-09 18:07 | 0.043 | 0.043 | 0.5 | ug/L | < |  |  | 680-131846-8 | 457189 | 200 | 7440-43-9 | Yes |  |  |  |  | 1 |  | 50 | mL | 50 | mL |  | 0 |  |  |  | 2016-11-09 09:43
SJLP | SJLP_110516 | Normal | Water |  | 2016-11-05 10:10 | 2016-11-08 09:24 | MST | FOLLOWUPGKM |  | Chromium, Dissolved | DISSOLVED | 1 | ug/L | U | N | initial | TRG | Wet |  | 200.8 | 200.8 Metals (ICP/MS) | TestAmerica Savannah | 2016-11-09 18:07 | 1 | 1 | 2 | ug/L | < |  |  | 680-131846-8 | 457189 | 200 | 7440-47-3 | Yes |  |  |  |  | 1 |  | 50 | mL | 50 | mL |  | 0 |  |  |  | 2016-11-09 09:43
SJLP | SJLP_110516 | Normal | Water |  | 2016-11-05 10:10 | 2016-11-08 09:24 | MST | FOLLOWUPGKM |  | Cobalt, Dissolved | DISSOLVED | 0.46 | ug/L |  | Y | initial | TRG | Wet |  | 200.8 | 200.8 Metals (ICP/MS) | TestAmerica Savannah | 2016-11-09 18:07 | 0.12 | 0.12 | 0.4 | ug/L |  |  |  | 680-131846-8 | 457189 | 200 | 7440-48-4 | Yes |  |  |  |  | 1 |  | 50 | mL | 50 | mL |  | 0 |  |  |  | 2016-11-09 09:43
SJLP | SJLP_110516 | Normal | Water |  | 2016-11-05 10:10 | 2016-11-08 09:24 | MST | FOLLOWUPGKM |  | Copper, Dissolved | DISSOLVED | 2.7 | ug/L | J | Y | initial | TRG | Wet |  | 200.8 | 200.8 Metals (ICP/MS) | TestAmerica Savannah | 2016-11-09 18:07 | 0.5 | 0.5 | 5 | ug/L |  |  |  | 680-131846-8 | 457189 | 200 | 7440-50-8 | Yes |  |  |  |  | 1 |  | 50 | mL | 50 | mL |  | 0 |  |  |  | 2016-11-09 09:43
SJLP | SJLP_110516 | Normal | Water |  | 2016-11-05 10:10 | 2016-11-08 09:24 | MST | FOLLOWUPGKM |  | Lead, Dissolved | DISSOLVED | 0.06 | ug/L | U | N | initial | TRG | Wet |  | 200.8 | 200.8 Metals (ICP/MS) | TestAmerica Savannah | 2016-11-09 18:07 | 0.06 | 0.06 | 0.3 | ug/L | < |  |  | 680-131846-8 | 457189 | 200 | 7439-92-1 | Yes |  |  |  |  | 1 |  | 50 | mL | 50 | mL |  | 0 |  |  |  | 2016-11-09 09:43
SJLP | SJLP_110516 | Normal | Water |  | 2016-11-05 10:10 | 2016-11-08 09:24 | MST | FOLLOWUPGKM |  | Manganese, Dissolved | DISSOLVED | 10 | ug/L |  | Y | initial | TRG | Wet |  | 200.8 | 200.8 Metals (ICP/MS) | TestAmerica Savannah | 2016-11-09 18:07 | 1.2 | 1.2 | 2.5 | ug/L |  |  |  | 680-131846-8 | 457189 | 200 | 7439-96-5 | Yes |  |  |  |  | 1 |  | 50 | mL | 50 | mL |  | 0 |  |  |  | 2016-11-09 09:43
SJLP | SJLP_110516 | Normal | Water |  | 2016-11-05 10:10 | 2016-11-08 09:24 | MST | FOLLOWUPGKM |  | Molybdenum, Dissolved | DISSOLVED | 1.5 | ug/L |  | Y | initial | TRG | Wet |  | 200.8 | 200.8 Metals (ICP/MS) | TestAmerica Savannah | 2016-11-09 18:07 | 0.45 | 0.45 | 1 | ug/L |  |  |  | 680-131846-8 | 457189 | 200 | 7439-98-7 | Yes |  |  |  |  | 1 |  | 50 | mL | 50 | mL |  | 0 |  |  |  | 2016-11-09 09:43
SJLP | SJLP_110516 | Normal | Water |  | 2016-11-05 10:10 | 2016-11-08 09:24 | MST | FOLLOWUPGKM |  | Nickel, Dissolved | DISSOLVED | 1.2 | ug/L | J | Y | initial | TRG | Wet |  | 200.8 | 200.8 Metals (ICP/MS) | TestAmerica Savannah | 2016-11-09 18:07 | 0.4 | 0.4 | 5 | ug/L |  |  |  | 680-131846-8 | 457189 | 200 | 7440-02-0 | Yes |  |  |  |  | 1 |  | 50 | mL | 50 | mL |  | 0 |  |  |  | 2016-11-09 09:43
SJLP | SJLP_110516 | Normal | Water |  | 2016-11-05 10:10 | 2016-11-08 09:24 | MST | FOLLOWUPGKM |  | Selenium, Dissolved | DISSOLVED | 0.58 | ug/L | U | N | initial | TRG | Wet |  | 200.8 | 200.8 Metals (ICP/MS) | TestAmerica Savannah | 2016-11-09 18:07 | 0.58 | 0.58 | 2 | ug/L | < |  |  | 680-131846-8 | 457189 | 200 | 7782-49-2 | Yes |  |  |  |  | 1 |  | 50 | mL | 50 | mL |  | 0 |  |  |  | 2016-11-09 09:43
SJLP | SJLP_110516 | Normal | Water |  | 2016-11-05 10:10 | 2016-11-08 09:24 | MST | FOLLOWUPGKM |  | Silver, Dissolved | DISSOLVED | 0.1 | ug/L | U | N | initial | TRG | Wet |  | 200.8 | 200.8 Metals (ICP/MS) | TestAmerica Savannah | 2016-11-09 18:07 | 0.1 | 0.1 | 1 | ug/L | < |  |  | 680-131846-8 | 457189 | 200 | 7440-22-4 | Yes |  |  |  |  | 1 |  | 50 | mL | 50 | mL |  | 0 |  |  |  | 2016-11-09 09:43
SJLP | SJLP_110516 | Normal | Water |  | 2016-11-05 10:10 | 2016-11-08 09:24 | MST | FOLLOWUPGKM |  | Thallium, Dissolved | DISSOLVED | 0.1 | ug/L | U | N | initial | TRG | Wet |  | 200.8 | 200.8 Metals (ICP/MS) | TestAmerica Savannah | 2016-11-09 18:07 | 0.1 | 0.1 | 0.2 | ug/L | < |  |  | 680-131846-8 | 457189 | 200 | 7440-28-0 | Yes |  |  |  |  | 1 |  | 50 | mL | 50 | mL |  | 0 |  |  |  | 2016-11-09 09:43
SJLP | SJLP_110516 | Normal | Water |  | 2016-11-05 10:10 | 2016-11-08 09:24 | MST | FOLLOWUPGKM |  | Vanadium, Dissolved | DISSOLVED | 1 | ug/L |  | Y | initial | TRG | Wet |  | 200.8 | 200.8 Metals (ICP/MS) | TestAmerica Savannah | 2016-11-09 18:07 | 0.3 | 0.3 | 1 | ug/L |  |  |  | 680-131846-8 | 457189 | 200 | 7440-62-2 | Yes |  |  |  |  | 1 |  | 50 | mL | 50 | mL |  | 0 |  |  |  | 2016-11-09 09:43
SJLP | SJLP_110516 | Normal | Water |  | 2016-11-05 10:10 | 2016-11-08 09:24 | MST | FOLLOWUPGKM |  | Zinc, Dissolved | DISSOLVED | 2.8 | ug/L | U | N | initial | TRG | Wet |  | 200.8 | 200.8 Metals (ICP/MS) | TestAmerica Savannah | 2016-11-09 18:07 | 2.8 | 2.8 | 20 | ug/L | < |  |  | 680-131846-8 | 457189 | 200 | 7440-66-6 | Yes |  |  |  |  | 1 |  | 50 | mL | 50 | mL |  | 0 |  |  |  | 2016-11-09 09:43
SJLP | SJLP_110516 | Normal | Water |  | 2016-11-05 10:10 | 2016-11-08 09:24 | MST | FOLLOWUPGKM |  | Aluminum | TOTAL | 65000 | ug/L |  | Y | initial | TRG | Wet |  | 200.8 | 200.8 Metals (ICP/MS) | TestAmerica Savannah | 2016-11-10 10:58 | 23 | 23 | 50 | ug/L |  |  |  | 680-131846-8 | 457295 | 200 | 7429-90-5 | Yes |  |  |  |  | 5 |  | 50 | mL | 50 | mL |  | 0 |  |  |  | 2016-11-09 09:43
SJLP | SJLP_110516 | Normal | Water |  | 2016-11-05 10:10 | 2016-11-08 09:24 | MST | FOLLOWUPGKM |  | Antimony | TOTAL | 0.4 | ug/L | U | N | initial | TRG | Wet |  | 200.8 | 200.8 Metals (ICP/MS) | TestAmerica Savannah | 2016-11-09 17:51 | 0.4 | 0.4 | 1 | ug/L | < |  |  | 680-131846-8 | 457189 | 200 | 7440-36-0 | Yes |  |  |  |  | 1 |  | 50 | mL | 50 | mL |  | 0 |  |  |  | 2016-11-09 09:43
SJLP | SJLP_110516 | Normal | Water |  | 2016-11-05 10:10 | 2016-11-08 09:24 | MST | FOLLOWUPGKM |  | Arsenic | TOTAL | 8.4 | ug/L |  | Y | initial | TRG | Wet |  | 200.8 | 200.8 Metals (ICP/MS) | TestAmerica Savannah | 2016-11-09 17:51 | 0.37 | 0.37 | 1 | ug/L |  |  |  | 680-131846-8 | 457189 | 200 | 7440-38-2 | Yes |  |  |  |  | 1 |  | 50 | mL | 50 | mL |  | 0 |  |  |  | 2016-11-09 09:43
SJLP | SJLP_110516 | Normal | Water |  | 2016-11-05 10:10 | 2016-11-08 09:24 | MST | FOLLOWUPGKM |  | Barium | TOTAL | 500 | ug/L |  | Y | initial | TRG | Wet |  | 200.8 | 200.8 Metals (ICP/MS) | TestAmerica Savannah | 2016-11-09 17:51 | 0.14 | 0.14 | 2 | ug/L |  |  |  | 680-131846-8 | 457189 | 200 | 7440-39-3 | Yes |  |  |  |  | 1 |  | 50 | mL | 50 | mL |  | 0 |  |  |  | 2016-11-09 09:43
SJLP | SJLP_110516 | Normal | Water |  | 2016-11-05 10:10 | 2016-11-08 09:24 | MST | FOLLOWUPGKM |  | Beryllium | TOTAL | 4.4 | ug/L |  | Y | initial | TRG | Wet |  | 200.8 | 200.8 Metals (ICP/MS) | TestAmerica Savannah | 2016-11-09 17:51 | 0.15 | 0.15 | 0.4 | ug/L |  |  |  | 680-131846-8 | 457189 | 200 | 7440-41-7 | Yes |  |  |  |  | 1 |  | 50 | mL | 50 | mL |  | 0 |  |  |  | 2016-11-09 09:43
SJLP | SJLP_110516 | Normal | Water |  | 2016-11-05 10:10 | 2016-11-08 09:24 | MST | FOLLOWUPGKM |  | Cadmium | TOTAL | 0.37 | ug/L | J | Y | initial | TRG | Wet |  | 200.8 | 200.8 Metals (ICP/MS) | TestAmerica Savannah | 2016-11-09 17:51 | 0.043 | 0.043 | 0.5 | ug/L |  |  |  | 680-131846-8 | 457189 | 200 | 7440-43-9 | Yes |  |  |  |  | 1 |  | 50 | mL | 50 | mL |  | 0 |  |  |  | 2016-11-09 09:43
SJLP | SJLP_110516 | Normal | Water |  | 2016-11-05 10:10 | 2016-11-08 09:24 | MST | FOLLOWUPGKM |  | Chromium | TOTAL | 33 | ug/L |  | Y | initial | TRG | Wet |  | 200.8 | 200.8 Metals (ICP/MS) | TestAmerica Savannah | 2016-11-09 17:51 | 1 | 1 | 2 | ug/L |  |  |  | 680-131846-8 | 457189 | 200 | 7440-47-3 | Yes |  |  |  |  | 1 |  | 50 | mL | 50 | mL |  | 0 |  |  |  | 2016-11-09 09:43
SJLP | SJLP_110516 | Normal | Water |  | 2016-11-05 10:10 | 2016-11-08 09:24 | MST | FOLLOWUPGKM |  | Cobalt | TOTAL | 22 | ug/L |  | Y | initial | TRG | Wet |  | 200.8 | 200.8 Metals (ICP/MS) | TestAmerica Savannah | 2016-11-09 17:51 | 0.12 | 0.12 | 0.4 | ug/L |  |  |  | 680-131846-8 | 457189 | 200 | 7440-48-4 | Yes |  |  |  |  | 1 |  | 50 | mL | 50 | mL |  | 0 |  |  |  | 2016-11-09 09:43
SJLP | SJLP_110516 | Normal | Water |  | 2016-11-05 10:10 | 2016-11-08 09:24 | MST | FOLLOWUPGKM |  | Copper | TOTAL | 62 | ug/L |  | Y | initial | TRG | Wet |  | 200.8 | 200.8 Metals (ICP/MS) | TestAmerica Savannah | 2016-11-09 17:51 | 0.5 | 0.5 | 5 | ug/L |  |  |  | 680-131846-8 | 457189 | 200 | 7440-50-8 | Yes |  |  |  |  | 1 |  | 50 | mL | 50 | mL |  | 0 |  |  |  | 2016-11-09 09:43
SJLP | SJLP_110516 | Normal | Water |  | 2016-11-05 10:10 | 2016-11-08 09:24 | MST | FOLLOWUPGKM |  | Lead | TOTAL | 35 | ug/L |  | Y | initial | TRG | Wet |  | 200.8 | 200.8 Metals (ICP/MS) | TestAmerica Savannah | 2016-11-09 17:51 | 0.06 | 0.06 | 0.3 | ug/L |  |  |  | 680-131846-8 | 457189 | 200 | 7439-92-1 | Yes |  |  |  |  | 1 |  | 50 | mL | 50 | mL |  | 0 |  |  |  | 2016-11-09 09:43
SJLP | SJLP_110516 | Normal | Water |  | 2016-11-05 10:10 | 2016-11-08 09:24 | MST | FOLLOWUPGKM |  | Manganese | TOTAL | 1000 | ug/L |  | Y | initial | TRG | Wet |  | 200.8 | 200.8 Metals (ICP/MS) | TestAmerica Savannah | 2016-11-09 17:51 | 1.2 | 1.2 | 2.5 | ug/L |  |  |  | 680-131846-8 | 457189 | 200 | 7439-96-5 | Yes |  |  |  |  | 1 |  | 50 | mL | 50 | mL |  | 0 |  |  |  | 2016-11-09 09:43
SJLP | SJLP_110516 | Normal | Water |  | 2016-11-05 10:10 | 2016-11-08 09:24 | MST | FOLLOWUPGKM |  | Molybdenum | TOTAL | 2.3 | ug/L | U | N | initial | TRG | Wet |  | 200.8 | 200.8 Metals (ICP/MS) | TestAmerica Savannah | 2016-11-10 10:58 | 2.3 | 2.3 | 5 | ug/L | < |  |  | 680-131846-8 | 457295 | 200 | 7439-98-7 | Yes |  |  |  |  | 5 |  | 50 | mL | 50 | mL |  | 0 |  |  |  | 2016-11-09 09:43
SJLP | SJLP_110516 | Normal | Water |  | 2016-11-05 10:10 | 2016-11-08 09:24 | MST | FOLLOWUPGKM |  | Nickel | TOTAL | 29 | ug/L |  | Y | initial | TRG | Wet |  | 200.8 | 200.8 Metals (ICP/MS) | TestAmerica Savannah | 2016-11-09 17:51 | 0.4 | 0.4 | 5 | ug/L |  |  |  | 680-131846-8 | 457189 | 200 | 7440-02-0 | Yes |  |  |  |  | 1 |  | 50 | mL | 50 | mL |  | 0 |  |  |  | 2016-11-09 09:43
SJLP | SJLP_110516 | Normal | Water |  | 2016-11-05 10:10 | 2016-11-08 09:24 | MST | FOLLOWUPGKM |  | Selenium | TOTAL | 0.58 | ug/L | U | N | initial | TRG | Wet |  | 200.8 | 200.8 Metals (ICP/MS) | TestAmerica Savannah | 2016-11-09 17:51 | 0.58 | 0.58 | 2 | ug/L | < |  |  | 680-131846-8 | 457189 | 200 | 7782-49-2 | Yes |  |  |  |  | 1 |  | 50 | mL | 50 | mL |  | 0 |  |  |  | 2016-11-09 09:43
SJLP | SJLP_110516 | Normal | Water |  | 2016-11-05 10:10 | 2016-11-08 09:24 | MST | FOLLOWUPGKM |  | Silver | TOTAL | 0.24 | ug/L | J | Y | initial | TRG | Wet |  | 200.8 | 200.8 Metals (ICP/MS) | TestAmerica Savannah | 2016-11-09 17:51 | 0.1 | 0.1 | 1 | ug/L |  |  |  | 680-131846-8 | 457189 | 200 | 7440-22-4 | Yes |  |  |  |  | 1 |  | 50 | mL | 50 | mL |  | 0 |  |  |  | 2016-11-09 09:43
SJLP | SJLP_110516 | Normal | Water |  | 2016-11-05 10:10 | 2016-11-08 09:24 | MST | FOLLOWUPGKM |  | Thallium | TOTAL | 0.5 | ug/L |  | Y | initial | TRG | Wet |  | 200.8 | 200.8 Metals (ICP/MS) | TestAmerica Savannah | 2016-11-09 17:51 | 0.1 | 0.1 | 0.2 | ug/L |  |  |  | 680-131846-8 | 457189 | 200 | 7440-28-0 | Yes |  |  |  |  | 1 |  | 50 | mL | 50 | mL |  | 0 |  |  |  | 2016-11-09 09:43
SJLP | SJLP_110516 | Normal | Water |  | 2016-11-05 10:10 | 2016-11-08 09:24 | MST | FOLLOWUPGKM |  | Vanadium | TOTAL | 77 | ug/L |  | Y | initial | TRG | Wet |  | 200.8 | 200.8 Metals (ICP/MS) | TestAmerica Savannah | 2016-11-09 17:51 | 0.3 | 0.3 | 1 | ug/L |  |  |  | 680-131846-8 | 457189 | 200 | 7440-62-2 | Yes |  |  |  |  | 1 |  | 50 | mL | 50 | mL |  | 0 |  |  |  | 2016-11-09 09:43
SJLP | SJLP_110516 | Normal | Water |  | 2016-11-05 10:10 | 2016-11-08 09:24 | MST | FOLLOWUPGKM |  | Zinc | TOTAL | 150 | ug/L |  | Y | initial | TRG | Wet |  | 200.8 | 200.8 Metals (ICP/MS) | TestAmerica Savannah | 2016-11-09 17:51 | 2.8 | 2.8 | 20 | ug/L |  |  |  | 680-131846-8 | 457189 | 200 | 7440-66-6 | Yes |  |  |  |  | 1 |  | 50 | mL | 50 | mL |  | 0 |  |  |  | 2016-11-09 09:43
SJLP | SJLP_110516 | Normal | Water |  | 2016-11-05 10:10 | 2016-11-08 09:24 | MST | FOLLOWUPGKM |  | Alkalinity | T | 120 | mg/L |  | Y | initial | TRG | Wet |  | 2320B-2011 | 2320B Alkalinity, Total | TestAmerica Savannah | 2016-11-08 17:58 | 5 | 5 | 5 | mg/L |  |  |  | 680-131846-8 | 456923 |  | STL00171 | Yes |  |  |  |  | 1 | [6 empty] | 0
SJLP | SJLP_110516 | Normal | Water |  | 2016-11-05 10:10 | 2016-11-08 09:24 | MST | FOLLOWUPGKM |  | Total Hardness | TOTAL | 320 | mg/L |  | Y | initial | TRG | Wet |  | 2340B-2011 | SM2340B Total Hardness (as CaCO3) by calculation | TestAmerica Savannah | 2016-11-11 10:48 | 3.3 | 3.3 | 3.3 | mg/L |  |  |  | 680-131846-8 | 457357 |  | STL00009 | Yes |  |  |  |  | 1 | [6 empty] | 0
SJLP | SJLP_110516 | Normal | Water |  | 2016-11-05 10:10 | 2016-11-08 09:24 | MST | FOLLOWUPGKM |  | Total Suspended Solids | T | 3600 | mg/L |  | Y | initial | TRG | Wet |  | 2540 D-2011 | 2540D Total Suspended Solids (Dried at 103-105Â°C) | TestAmerica Savannah | 2016-11-08 12:39 | 50 | 50 | 50 | mg/L |  |  |  | 680-131846-8 | 456747 |  | STL00161 | Yes |  |  |  |  | 1 |  | 20 | mL | 1000 | mL |  | 0
SJLP | SJLP_110516 | Normal | Water |  | 2016-11-05 10:10 | 2016-11-08 09:24 | MST | FOLLOWUPGKM |  | Dissolved Organic Carbon | T | 3.3 | mg/L |  | Y | initial | TRG | Wet |  | 5310 B-2011 | SM5310_DOC_B Organic Carbon, Dissolved (DOC) | TestAmerica Savannah | 2016-11-11 04:10 | 0.5 | 0.5 | 1 | mg/L |  |  |  | 680-131846-8 | 457467 |  | 7440-44-0 | Yes |  |  |  |  | 1 |  |  |  | 40 | mL |  | 0
SJLP | SJLP_110516 | Normal | Water |  | 2016-11-05 10:10 | 2016-11-08 09:24 | MST | FOLLOWUPGKM |  | Total Organic Carbon | T | 2.9 | mg/L |  | Y | initial | TRG | Wet |  | 5310 B-2011 | SM5310_TOC_B Organic Carbon, Total (TOC) | TestAmerica Savannah | 2016-11-11 08:00 | 0.5 | 0.5 | 1 | mg/L |  |  |  | 680-131846-8 | 457463 |  | 7440-44-0 | Yes |  |  |  |  | 1 |  | 40 | mL | 40 | mL |  | 0
SJSR | SJSR_110516 | Normal | Water |  | 2016-11-05 12:00 | 2016-11-08 09:24 | MST | FOLLOWUPGKM |  | Aluminum, Dissolved | DISSOLVED | 25 | ug/L | J | Y | initial | TRG | Wet |  | 200.7 Rev 4.4 | 200.7 Metals (ICP) | TestAmerica Savannah | 2016-11-09 22:05 | 24 | 24 | 200 | ug/L |  |  |  | 680-131846-9 | 457174 | 200 | 7429-90-5 | Yes |  |  |  |  | 1 |  | 50 | mL | 50 | mL |  | 0 |  |  |  | 2016-11-09 09:43
SJSR | SJSR_110516 | Normal | Water |  | 2016-11-05 12:00 | 2016-11-08 09:24 | MST | FOLLOWUPGKM |  | Calcium, Dissolved | DISSOLVED | 68000 | ug/L |  | Y | initial | TRG | Wet |  | 200.7 Rev 4.4 | 200.7 Metals (ICP) | TestAmerica Savannah | 2016-11-09 22:05 | 25 | 25 | 500 | ug/L |  |  |  | 680-131846-9 | 457174 | 200 | 7440-70-2 | Yes |  |  |  |  | 1 |  | 50 | mL | 50 | mL |  | 0 |  |  |  | 2016-11-09 09:43
SJSR | SJSR_110516 | Normal | Water |  | 2016-11-05 12:00 | 2016-11-08 09:24 | MST | FOLLOWUPGKM |  | Iron, Dissolved | DISSOLVED | 17 | ug/L | U | N | initial | TRG | Wet |  | 200.7 Rev 4.4 | 200.7 Metals (ICP) | TestAmerica Savannah | 2016-11-09 22:05 | 17 | 17 | 50 | ug/L | < |  |  | 680-131846-9 | 457174 | 200 | 7439-89-6 | Yes |  |  |  |  | 1 |  | 50 | mL | 50 | mL |  | 0 |  |  |  | 2016-11-09 09:43
SJSR | SJSR_110516 | Normal | Water |  | 2016-11-05 12:00 | 2016-11-08 09:24 | MST | FOLLOWUPGKM |  | Magnesium, Dissolved | DISSOLVED | 11000 | ug/L |  | Y | initial | TRG | Wet |  | 200.7 Rev 4.4 | 200.7 Metals (ICP) | TestAmerica Savannah | 2016-11-09 22:05 | 33 | 33 | 500 | ug/L |  |  |  | 680-131846-9 | 457174 | 200 | 7439-95-4 | Yes |  |  |  |  | 1 |  | 50 | mL | 50 | mL |  | 0 |  |  |  | 2016-11-09 09:43
SJSR | SJSR_110516 | Normal | Water |  | 2016-11-05 12:00 | 2016-11-08 09:24 | MST | FOLLOWUPGKM |  | Potassium, Dissolved | DISSOLVED | 3000 | ug/L |  | Y | initial | TRG | Wet |  | 200.7 Rev 4.4 | 200.7 Metals (ICP) | TestAmerica Savannah | 2016-11-09 22:05 | 17 | 17 | 1000 | ug/L |  |  |  | 680-131846-9 | 457174 | 200 | 2023695 | Yes |  |  |  |  | 1 |  | 50 | mL | 50 | mL |  | 0 |  |  |  | 2016-11-09 09:43
SJSR | SJSR_110516 | Normal | Water |  | 2016-11-05 12:00 | 2016-11-08 09:24 | MST | FOLLOWUPGKM |  | Sodium, Dissolved | DISSOLVED | 40000 | ug/L |  | Y | initial | TRG | Wet |  | 200.7 Rev 4.4 | 200.7 Metals (ICP) | TestAmerica Savannah | 2016-11-09 22:05 | 480 | 480 | 1000 | ug/L |  |  |  | 680-131846-9 | 457174 | 200 | 7440-23-5 | Yes |  |  |  |  | 1 |  | 50 | mL | 50 | mL |  | 0 |  |  |  | 2016-11-09 09:43
SJSR | SJSR_110516 | Normal | Water |  | 2016-11-05 12:00 | 2016-11-08 09:24 | MST | FOLLOWUPGKM |  | Aluminum | TOTAL | 8800 | ug/L |  | Y | initial | TRG | Wet |  | 200.7 Rev 4.4 | 200.7 Metals (ICP) | TestAmerica Savannah | 2016-11-09 21:23 | 24 | 24 | 200 | ug/L |  |  |  | 680-131846-9 | 457174 | 200 | 7429-90-5 | Yes |  |  |  |  | 1 |  | 50 | mL | 50 | mL |  | 0 |  |  |  | 2016-11-09 09:43
SJSR | SJSR_110516 | Normal | Water |  | 2016-11-05 12:00 | 2016-11-08 09:24 | MST | FOLLOWUPGKM |  | Calcium | TOTAL | 75000 | ug/L |  | Y | initial | TRG | Wet |  | 200.7 Rev 4.4 | 200.7 Metals (ICP) | TestAmerica Savannah | 2016-11-09 21:23 | 25 | 25 | 500 | ug/L |  |  |  | 680-131846-9 | 457174 | 200 | 7440-70-2 | Yes |  |  |  |  | 1 |  | 50 | mL | 50 | mL |  | 0 |  |  |  | 2016-11-09 09:43
SJSR | SJSR_110516 | Normal | Water |  | 2016-11-05 12:00 | 2016-11-08 09:24 | MST | FOLLOWUPGKM |  | Iron | TOTAL | 7600 | ug/L |  | Y | initial | TRG | Wet |  | 200.7 Rev 4.4 | 200.7 Metals (ICP) | TestAmerica Savannah | 2016-11-09 21:23 | 17 | 17 | 50 | ug/L |  |  |  | 680-131846-9 | 457174 | 200 | 7439-89-6 | Yes |  |  |  |  | 1 |  | 50 | mL | 50 | mL |  | 0 |  |  |  | 2016-11-09 09:43
SJSR | SJSR_110516 | Normal | Water |  | 2016-11-05 12:00 | 2016-11-08 09:24 | MST | FOLLOWUPGKM |  | Magnesium | TOTAL | 13000 | ug/L |  | Y | initial | TRG | Wet |  | 200.7 Rev 4.4 | 200.7 Metals (ICP) | TestAmerica Savannah | 2016-11-09 21:23 | 33 | 33 | 500 | ug/L |  |  |  | 680-131846-9 | 457174 | 200 | 7439-95-4 | Yes |  |  |  |  | 1 |  | 50 | mL | 50 | mL |  | 0 |  |  |  | 2016-11-09 09:43
SJSR | SJSR_110516 | Normal | Water |  | 2016-11-05 12:00 | 2016-11-08 09:24 | MST | FOLLOWUPGKM |  | Potassium | TOTAL | 4700 | ug/L |  | Y | initial | TRG | Wet |  | 200.7 Rev 4.4 | 200.7 Metals (ICP) | TestAmerica Savannah | 2016-11-09 21:23 | 17 | 17 | 1000 | ug/L |  |  |  | 680-131846-9 | 457174 | 200 | 2023695 | Yes |  |  |  |  | 1 |  | 50 | mL | 50 | mL |  | 0 |  |  |  | 2016-11-09 09:43
SJSR | SJSR_110516 | Normal | Water |  | 2016-11-05 12:00 | 2016-11-08 09:24 | MST | FOLLOWUPGKM |  | Sodium | TOTAL | 41000 | ug/L |  | Y | initial | TRG | Wet |  | 200.7 Rev 4.4 | 200.7 Metals (ICP) | TestAmerica Savannah | 2016-11-09 21:23 | 480 | 480 | 1000 | ug/L |  |  |  | 680-131846-9 | 457174 | 200 | 7440-23-5 | Yes |  |  |  |  | 1 |  | 50 | mL | 50 | mL |  | 0 |  |  |  | 2016-11-09 09:43
SJSR | SJSR_110516 | Normal | Water |  | 2016-11-05 12:00 | 2016-11-08 09:24 | MST | FOLLOWUPGKM |  | Antimony, Dissolved | DISSOLVED | 0.4 | ug/L | U | N | initial | TRG | Wet |  | 200.8 | 200.8 Metals (ICP/MS) | TestAmerica Savannah | 2016-11-09 18:20 | 0.4 | 0.4 | 1 | ug/L | < |  |  | 680-131846-9 | 457189 | 200 | 7440-36-0 | Yes |  |  |  |  | 1 |  | 50 | mL | 50 | mL |  | 0 |  |  |  | 2016-11-09 09:43
SJSR | SJSR_110516 | Normal | Water |  | 2016-11-05 12:00 | 2016-11-08 09:24 | MST | FOLLOWUPGKM |  | Arsenic, Dissolved | DISSOLVED | 0.5 | ug/L | J | Y | initial | TRG | Wet |  | 200.8 | 200.8 Metals (ICP/MS) | TestAmerica Savannah | 2016-11-09 18:20 | 0.37 | 0.37 | 1 | ug/L |  |  |  | 680-131846-9 | 457189 | 200 | 7440-38-2 | Yes |  |  |  |  | 1 |  | 50 | mL | 50 | mL |  | 0 |  |  |  | 2016-11-09 09:43
SJSR | SJSR_110516 | Normal | Water |  | 2016-11-05 12:00 | 2016-11-08 09:24 | MST | FOLLOWUPGKM |  | Barium, Dissolved | DISSOLVED | 71 | ug/L |  | Y | initial | TRG | Wet |  | 200.8 | 200.8 Metals (ICP/MS) | TestAmerica Savannah | 2016-11-09 18:20 | 0.14 | 0.14 | 2 | ug/L |  |  |  | 680-131846-9 | 457189 | 200 | 7440-39-3 | Yes |  |  |  |  | 1 |  | 50 | mL | 50 | mL |  | 0 |  |  |  | 2016-11-09 09:43
SJSR | SJSR_110516 | Normal | Water |  | 2016-11-05 12:00 | 2016-11-08 09:24 | MST | FOLLOWUPGKM |  | Beryllium, Dissolved | DISSOLVED | 0.15 | ug/L | U | N | initial | TRG | Wet |  | 200.8 | 200.8 Metals (ICP/MS) | TestAmerica Savannah | 2016-11-09 18:20 | 0.15 | 0.15 | 0.4 | ug/L | < |  |  | 680-131846-9 | 457189 | 200 | 7440-41-7 | Yes |  |  |  |  | 1 |  | 50 | mL | 50 | mL |  | 0 |  |  |  | 2016-11-09 09:43
SJSR | SJSR_110516 | Normal | Water |  | 2016-11-05 12:00 | 2016-11-08 09:24 | MST | FOLLOWUPGKM |  | Cadmium, Dissolved | DISSOLVED | 0.043 | ug/L | U | N | initial | TRG | Wet |  | 200.8 | 200.8 Metals (ICP/MS) | TestAmerica Savannah | 2016-11-09 18:20 | 0.043 | 0.043 | 0.5 | ug/L | < |  |  | 680-131846-9 | 457189 | 200 | 7440-43-9 | Yes |  |  |  |  | 1 |  | 50 | mL | 50 | mL |  | 0 |  |  |  | 2016-11-09 09:43
SJSR | SJSR_110516 | Normal | Water |  | 2016-11-05 12:00 | 2016-11-08 09:24 | MST | FOLLOWUPGKM |  | Chromium, Dissolved | DISSOLVED | 1 | ug/L | U | N | initial | TRG | Wet |  | 200.8 | 200.8 Metals (ICP/MS) | TestAmerica Savannah | 2016-11-09 18:20 | 1 | 1 | 2 | ug/L | < |  |  | 680-131846-9 | 457189 | 200 | 7440-47-3 | Yes |  |  |  |  | 1 |  | 50 | mL | 50 | mL |  | 0 |  |  |  | 2016-11-09 09:43
SJSR | SJSR_110516 | Normal | Water |  | 2016-11-05 12:00 | 2016-11-08 09:24 | MST | FOLLOWUPGKM |  | Cobalt, Dissolved | DISSOLVED | 0.45 | ug/L |  | Y | initial | TRG | Wet |  | 200.8 | 200.8 Metals (ICP/MS) | TestAmerica Savannah | 2016-11-09 18:20 | 0.12 | 0.12 | 0.4 | ug/L |  |  |  | 680-131846-9 | 457189 | 200 | 7440-48-4 | Yes |  |  |  |  | 1 |  | 50 | mL | 50 | mL |  | 0 |  |  |  | 2016-11-09 09:43
SJSR | SJSR_110516 | Normal | Water |  | 2016-11-05 12:00 | 2016-11-08 09:24 | MST | FOLLOWUPGKM |  | Copper, Dissolved | DISSOLVED | 1.8 | ug/L | J | Y | initial | TRG | Wet |  | 200.8 | 200.8 Metals (ICP/MS) | TestAmerica Savannah | 2016-11-09 18:20 | 0.5 | 0.5 | 5 | ug/L |  |  |  | 680-131846-9 | 457189 | 200 | 7440-50-8 | Yes |  |  |  |  | 1 |  | 50 | mL | 50 | mL |  | 0 |  |  |  | 2016-11-09 09:43
SJSR | SJSR_110516 | Normal | Water |  | 2016-11-05 12:00 | 2016-11-08 09:24 | MST | FOLLOWUPGKM |  | Lead, Dissolved | DISSOLVED | 0.06 | ug/L | U | N | initial | TRG | Wet |  | 200.8 | 200.8 Metals (ICP/MS) | TestAmerica Savannah | 2016-11-09 18:20 | 0.06 | 0.06 | 0.3 | ug/L | < |  |  | 680-131846-9 | 457189 | 200 | 7439-92-1 | Yes |  |  |  |  | 1 |  | 50 | mL | 50 | mL |  | 0 |  |  |  | 2016-11-09 09:43
SJSR | SJSR_110516 | Normal | Water |  | 2016-11-05 12:00 | 2016-11-08 09:24 | MST | FOLLOWUPGKM |  | Manganese, Dissolved | DISSOLVED | 6.9 | ug/L |  | Y | initial | TRG | Wet |  | 200.8 | 200.8 Metals (ICP/MS) | TestAmerica Savannah | 2016-11-09 18:20 | 1.2 | 1.2 | 2.5 | ug/L |  |  |  | 680-131846-9 | 457189 | 200 | 7439-96-5 | Yes |  |  |  |  | 1 |  | 50 | mL | 50 | mL |  | 0 |  |  |  | 2016-11-09 09:43
SJSR | SJSR_110516 | Normal | Water |  | 2016-11-05 12:00 | 2016-11-08 09:24 | MST | FOLLOWUPGKM |  | Molybdenum, Dissolved | DISSOLVED | 1.4 | ug/L |  | Y | initial | TRG | Wet |  | 200.8 | 200.8 Metals (ICP/MS) | TestAmerica Savannah | 2016-11-09 18:20 | 0.45 | 0.45 | 1 | ug/L |  |  |  | 680-131846-9 | 457189 | 200 | 7439-98-7 | Yes |  |  |  |  | 1 |  | 50 | mL | 50 | mL |  | 0 |  |  |  | 2016-11-09 09:43
SJSR | SJSR_110516 | Normal | Water |  | 2016-11-05 12:00 | 2016-11-08 09:24 | MST | FOLLOWUPGKM |  | Nickel, Dissolved | DISSOLVED | 1.2 | ug/L | J | Y | initial | TRG | Wet |  | 200.8 | 200.8 Metals (ICP/MS) | TestAmerica Savannah | 2016-11-09 18:20 | 0.4 | 0.4 | 5 | ug/L |  |  |  | 680-131846-9 | 457189 | 200 | 7440-02-0 | Yes |  |  |  |  | 1 |  | 50 | mL | 50 | mL |  | 0 |  |  |  | 2016-11-09 09:43
SJSR | SJSR_110516 | Normal | Water |  | 2016-11-05 12:00 | 2016-11-08 09:24 | MST | FOLLOWUPGKM |  | Selenium, Dissolved | DISSOLVED | 0.58 | ug/L | U | N | initial | TRG | Wet |  | 200.8 | 200.8 Metals (ICP/MS) | TestAmerica Savannah | 2016-11-09 18:20 | 0.58 | 0.58 | 2 | ug/L | < |  |  | 680-131846-9 | 457189 | 200 | 7782-49-2 | Yes |  |  |  |  | 1 |  | 50 | mL | 50 | mL |  | 0 |  |  |  | 2016-11-09 09:43
SJSR | SJSR_110516 | Normal | Water |  | 2016-11-05 12:00 | 2016-11-08 09:24 | MST | FOLLOWUPGKM |  | Silver, Dissolved | DISSOLVED | 0.1 | ug/L | U | N | initial | TRG | Wet |  | 200.8 | 200.8 Metals (ICP/MS) | TestAmerica Savannah | 2016-11-09 18:20 | 0.1 | 0.1 | 1 | ug/L | < |  |  | 680-131846-9 | 457189 | 200 | 7440-22-4 | Yes |  |  |  |  | 1 |  | 50 | mL | 50 | mL |  | 0 |  |  |  | 2016-11-09 09:43
SJSR | SJSR_110516 | Normal | Water |  | 2016-11-05 12:00 | 2016-11-08 09:24 | MST | FOLLOWUPGKM |  | Thallium, Dissolved | DISSOLVED | 0.1 | ug/L | U | N | initial | TRG | Wet |  | 200.8 | 200.8 Metals (ICP/MS) | TestAmerica Savannah | 2016-11-09 18:20 | 0.1 | 0.1 | 0.2 | ug/L | < |  |  | 680-131846-9 | 457189 | 200 | 7440-28-0 | Yes |  |  |  |  | 1 |  | 50 | mL | 50 | mL |  | 0 |  |  |  | 2016-11-09 09:43
SJSR | SJSR_110516 | Normal | Water |  | 2016-11-05 12:00 | 2016-11-08 09:24 | MST | FOLLOWUPGKM |  | Vanadium, Dissolved | DISSOLVED | 0.68 | ug/L | J | Y | initial | TRG | Wet |  | 200.8 | 200.8 Metals (ICP/MS) | TestAmerica Savannah | 2016-11-09 18:20 | 0.3 | 0.3 | 1 | ug/L |  |  |  | 680-131846-9 | 457189 | 200 | 7440-62-2 | Yes |  |  |  |  | 1 |  | 50 | mL | 50 | mL |  | 0 |  |  |  | 2016-11-09 09:43
SJSR | SJSR_110516 | Normal | Water |  | 2016-11-05 12:00 | 2016-11-08 09:24 | MST | FOLLOWUPGKM |  | Zinc, Dissolved | DISSOLVED | 2.8 | ug/L | U | N | initial | TRG | Wet |  | 200.8 | 200.8 Metals (ICP/MS) | TestAmerica Savannah | 2016-11-09 18:20 | 2.8 | 2.8 | 20 | ug/L | < |  |  | 680-131846-9 | 457189 | 200 | 7440-66-6 | Yes |  |  |  |  | 1 |  | 50 | mL | 50 | mL |  | 0 |  |  |  | 2016-11-09 09:43
SJSR | SJSR_110516 | Normal | Water |  | 2016-11-05 12:00 | 2016-11-08 09:24 | MST | FOLLOWUPGKM |  | Aluminum | TOTAL | 9000 | ug/L |  | Y | initial | TRG | Wet |  | 200.8 | 200.8 Metals (ICP/MS) | TestAmerica Savannah | 2016-11-09 17:54 | 4.6 | 4.6 | 10 | ug/L |  |  |  | 680-131846-9 | 457189 | 200 | 7429-90-5 | Yes |  |  |  |  | 1 |  | 50 | mL | 50 | mL |  | 0 |  |  |  | 2016-11-09 09:43
SJSR | SJSR_110516 | Normal | Water |  | 2016-11-05 12:00 | 2016-11-08 09:24 | MST | FOLLOWUPGKM |  | Antimony | TOTAL | 0.4 | ug/L | U | N | initial | TRG | Wet |  | 200.8 | 200.8 Metals (ICP/MS) | TestAmerica Savannah | 2016-11-09 17:54 | 0.4 | 0.4 | 1 | ug/L | < |  |  | 680-131846-9 | 457189 | 200 | 7440-36-0 | Yes |  |  |  |  | 1 |  | 50 | mL | 50 | mL |  | 0 |  |  |  | 2016-11-09 09:43
SJSR | SJSR_110516 | Normal | Water |  | 2016-11-05 12:00 | 2016-11-08 09:24 | MST | FOLLOWUPGKM |  | Arsenic | TOTAL | 2.1 | ug/L |  | Y | initial | TRG | Wet |  | 200.8 | 200.8 Metals (ICP/MS) | TestAmerica Savannah | 2016-11-09 17:54 | 0.37 | 0.37 | 1 | ug/L |  |  |  | 680-131846-9 | 457189 | 200 | 7440-38-2 | Yes |  |  |  |  | 1 |  | 50 | mL | 50 | mL |  | 0 |  |  |  | 2016-11-09 09:43
SJSR | SJSR_110516 | Normal | Water |  | 2016-11-05 12:00 | 2016-11-08 09:24 | MST | FOLLOWUPGKM |  | Barium | TOTAL | 170 | ug/L |  | Y | initial | TRG | Wet |  | 200.8 | 200.8 Metals (ICP/MS) | TestAmerica Savannah | 2016-11-09 17:54 | 0.14 | 0.14 | 2 | ug/L |  |  |  | 680-131846-9 | 457189 | 200 | 7440-39-3 | Yes |  |  |  |  | 1 |  | 50 | mL | 50 | mL |  | 0 |  |  |  | 2016-11-09 09:43
SJSR | SJSR_110516 | Normal | Water |  | 2016-11-05 12:00 | 2016-11-08 09:24 | MST | FOLLOWUPGKM |  | Beryllium | TOTAL | 0.61 | ug/L |  | Y | initial | TRG | Wet |  | 200.8 | 200.8 Metals (ICP/MS) | TestAmerica Savannah | 2016-11-09 17:54 | 0.15 | 0.15 | 0.4 | ug/L |  |  |  | 680-131846-9 | 457189 | 200 | 7440-41-7 | Yes |  |  |  |  | 1 |  | 50 | mL | 50 | mL |  | 0 |  |  |  | 2016-11-09 09:43
SJSR | SJSR_110516 | Normal | Water |  | 2016-11-05 12:00 | 2016-11-08 09:24 | MST | FOLLOWUPGKM |  | Cadmium | TOTAL | 0.17 | ug/L | J | Y | initial | TRG | Wet |  | 200.8 | 200.8 Metals (ICP/MS) | TestAmerica Savannah | 2016-11-09 17:54 | 0.043 | 0.043 | 0.5 | ug/L |  |  |  | 680-131846-9 | 457189 | 200 | 7440-43-9 | Yes |  |  |  |  | 1 |  | 50 | mL | 50 | mL |  | 0 |  |  |  | 2016-11-09 09:43
SJSR | SJSR_110516 | Normal | Water |  | 2016-11-05 12:00 | 2016-11-08 09:24 | MST | FOLLOWUPGKM |  | Chromium | TOTAL | 5.2 | ug/L |  | Y | initial | TRG | Wet |  | 200.8 | 200.8 Metals (ICP/MS) | TestAmerica Savannah | 2016-11-09 17:54 | 1 | 1 | 2 | ug/L |  |  |  | 680-131846-9 | 457189 | 200 | 7440-47-3 | Yes |  |  |  |  | 1 |  | 50 | mL | 50 | mL |  | 0 |  |  |  | 2016-11-09 09:43
SJSR | SJSR_110516 | Normal | Water |  | 2016-11-05 12:00 | 2016-11-08 09:24 | MST | FOLLOWUPGKM |  | Cobalt | TOTAL | 3.7 | ug/L |  | Y | initial | TRG | Wet |  | 200.8 | 200.8 Metals (ICP/MS) | TestAmerica Savannah | 2016-11-09 17:54 | 0.12 | 0.12 | 0.4 | ug/L |  |  |  | 680-131846-9 | 457189 | 200 | 7440-48-4 | Yes |  |  |  |  | 1 |  | 50 | mL | 50 | mL |  | 0 |  |  |  | 2016-11-09 09:43
SJSR | SJSR_110516 | Normal | Water |  | 2016-11-05 12:00 | 2016-11-08 09:24 | MST | FOLLOWUPGKM |  | Copper | TOTAL | 13 | ug/L |  | Y | initial | TRG | Wet |  | 200.8 | 200.8 Metals (ICP/MS) | TestAmerica Savannah | 2016-11-09 17:54 | 0.5 | 0.5 | 5 | ug/L |  |  |  | 680-131846-9 | 457189 | 200 | 7440-50-8 | Yes |  |  |  |  | 1 |  | 50 | mL | 50 | mL |  | 0 |  |  |  | 2016-11-09 09:43
SJSR | SJSR_110516 | Normal | Water |  | 2016-11-05 12:00 | 2016-11-08 09:24 | MST | FOLLOWUPGKM |  | Lead | TOTAL | 7.8 | ug/L |  | Y | initial | TRG | Wet |  | 200.8 | 200.8 Metals (ICP/MS) | TestAmerica Savannah | 2016-11-09 17:54 | 0.06 | 0.06 | 0.3 | ug/L |  |  |  | 680-131846-9 | 457189 | 200 | 7439-92-1 | Yes |  |  |  |  | 1 |  | 50 | mL | 50 | mL |  | 0 |  |  |  | 2016-11-09 09:43
SJSR | SJSR_110516 | Normal | Water |  | 2016-11-05 12:00 | 2016-11-08 09:24 | MST | FOLLOWUPGKM |  | Manganese | TOTAL | 260 | ug/L |  | Y | initial | TRG | Wet |  | 200.8 | 200.8 Metals (ICP/MS) | TestAmerica Savannah | 2016-11-09 17:54 | 1.2 | 1.2 | 2.5 | ug/L |  |  |  | 680-131846-9 | 457189 | 200 | 7439-96-5 | Yes |  |  |  |  | 1 |  | 50 | mL | 50 | mL |  | 0 |  |  |  | 2016-11-09 09:43
SJSR | SJSR_110516 | Normal | Water |  | 2016-11-05 12:00 | 2016-11-08 09:24 | MST | FOLLOWUPGKM |  | Molybdenum | TOTAL | 1.2 | ug/L |  | Y | initial | TRG | Wet |  | 200.8 | 200.8 Metals (ICP/MS) | TestAmerica Savannah | 2016-11-09 17:54 | 0.45 | 0.45 | 1 | ug/L |  |  |  | 680-131846-9 | 457189 | 200 | 7439-98-7 | Yes |  |  |  |  | 1 |  | 50 | mL | 50 | mL |  | 0 |  |  |  | 2016-11-09 09:43
SJSR | SJSR_110516 | Normal | Water |  | 2016-11-05 12:00 | 2016-11-08 09:24 | MST | FOLLOWUPGKM |  | Nickel | TOTAL | 5.7 | ug/L |  | Y | initial | TRG | Wet |  | 200.8 | 200.8 Metals (ICP/MS) | TestAmerica Savannah | 2016-11-09 17:54 | 0.4 | 0.4 | 5 | ug/L |  |  |  | 680-131846-9 | 457189 | 200 | 7440-02-0 | Yes |  |  |  |  | 1 |  | 50 | mL | 50 | mL |  | 0 |  |  |  | 2016-11-09 09:43
SJSR | SJSR_110516 | Normal | Water |  | 2016-11-05 12:00 | 2016-11-08 09:24 | MST | FOLLOWUPGKM |  | Selenium | TOTAL | 0.58 | ug/L | U | N | initial | TRG | Wet |  | 200.8 | 200.8 Metals (ICP/MS) | TestAmerica Savannah | 2016-11-09 17:54 | 0.58 | 0.58 | 2 | ug/L | < |  |  | 680-131846-9 | 457189 | 200 | 7782-49-2 | Yes |  |  |  |  | 1 |  | 50 | mL | 50 | mL |  | 0 |  |  |  | 2016-11-09 09:43
SJSR | SJSR_110516 | Normal | Water |  | 2016-11-05 12:00 | 2016-11-08 09:24 | MST | FOLLOWUPGKM |  | Silver | TOTAL | 0.1 | ug/L | U | N | initial | TRG | Wet |  | 200.8 | 200.8 Metals (ICP/MS) | TestAmerica Savannah | 2016-11-09 17:54 | 0.1 | 0.1 | 1 | ug/L | < |  |  | 680-131846-9 | 457189 | 200 | 7440-22-4 | Yes |  |  |  |  | 1 |  | 50 | mL | 50 | mL |  | 0 |  |  |  | 2016-11-09 09:43
SJSR | SJSR_110516 | Normal | Water |  | 2016-11-05 12:00 | 2016-11-08 09:24 | MST | FOLLOWUPGKM |  | Thallium | TOTAL | 0.1 | ug/L | U | N | initial | TRG | Wet |  | 200.8 | 200.8 Metals (ICP/MS) | TestAmerica Savannah | 2016-11-09 17:54 | 0.1 | 0.1 | 0.2 | ug/L | < |  |  | 680-131846-9 | 457189 | 200 | 7440-28-0 | Yes |  |  |  |  | 1 |  | 50 | mL | 50 | mL |  | 0 |  |  |  | 2016-11-09 09:43
SJSR | SJSR_110516 | Normal | Water |  | 2016-11-05 12:00 | 2016-11-08 09:24 | MST | FOLLOWUPGKM |  | Vanadium | TOTAL | 15 | ug/L |  | Y | initial | TRG | Wet |  | 200.8 | 200.8 Metals (ICP/MS) | TestAmerica Savannah | 2016-11-09 17:54 | 0.3 | 0.3 | 1 | ug/L |  |  |  | 680-131846-9 | 457189 | 200 | 7440-62-2 | Yes |  |  |  |  | 1 |  | 50 | mL | 50 | mL |  | 0 |  |  |  | 2016-11-09 09:43
SJSR | SJSR_110516 | Normal | Water |  | 2016-11-05 12:00 | 2016-11-08 09:24 | MST | FOLLOWUPGKM |  | Zinc | TOTAL | 43 | ug/L |  | Y | initial | TRG | Wet |  | 200.8 | 200.8 Metals (ICP/MS) | TestAmerica Savannah | 2016-11-09 17:54 | 2.8 | 2.8 | 20 | ug/L |  |  |  | 680-131846-9 | 457189 | 200 | 7440-66-6 | Yes |  |  |  |  | 1 |  | 50 | mL | 50 | mL |  | 0 |  |  |  | 2016-11-09 09:43
SJSR | SJSR_110516 | Normal | Water |  | 2016-11-05 12:00 | 2016-11-08 09:24 | MST | FOLLOWUPGKM |  | Alkalinity | T | 130 | mg/L |  | Y | initial | TRG | Wet |  | 2320B-2011 | 2320B Alkalinity, Total | TestAmerica Savannah | 2016-11-08 18:05 | 5 | 5 | 5 | mg/L |  |  |  | 680-131846-9 | 456923 |  | STL00171 | Yes |  |  |  |  | 1 | [6 empty] | 0
SJSR | SJSR_110516 | Normal | Water |  | 2016-11-05 12:00 | 2016-11-08 09:24 | MST | FOLLOWUPGKM |  | Total Hardness | TOTAL | 240 | mg/L |  | Y | initial | TRG | Wet |  | 2340B-2011 | SM2340B Total Hardness (as CaCO3) by calculation | TestAmerica Savannah | 2016-11-11 10:48 | 3.3 | 3.3 | 3.3 | mg/L |  |  |  | 680-131846-9 | 457357 |  | STL00009 | Yes |  |  |  |  | 1 | [6 empty] | 0
SJSR | SJSR_110516 | Normal | Water |  | 2016-11-05 12:00 | 2016-11-08 09:24 | MST | FOLLOWUPGKM |  | Total Suspended Solids | T | 460 | mg/L |  | Y | initial | TRG | Wet |  | 2540 D-2011 | 2540D Total Suspended Solids (Dried at 103-105Â°C) | TestAmerica Savannah | 2016-11-08 13:12 | 10 | 10 | 10 | mg/L |  |  |  | 680-131846-9 | 456828 |  | STL00161 | Yes |  |  |  |  | 1 |  | 100 | mL | 1000 | mL |  | 0
SJSR | SJSR_110516 | Normal | Water |  | 2016-11-05 12:00 | 2016-11-08 09:24 | MST | FOLLOWUPGKM |  | Dissolved Organic Carbon | T | 3.1 | mg/L |  | Y | initial | TRG | Wet |  | 5310 B-2011 | SM5310_DOC_B Organic Carbon, Dissolved (DOC) | TestAmerica Savannah | 2016-11-11 04:29 | 0.5 | 0.5 | 1 | mg/L |  |  |  | 680-131846-9 | 457467 |  | 7440-44-0 | Yes |  |  |  |  | 1 |  |  |  | 40 | mL |  | 0
SJSR | SJSR_110516 | Normal | Water |  | 2016-11-05 12:00 | 2016-11-08 09:24 | MST | FOLLOWUPGKM |  | Total Organic Carbon | T | 2.6 | mg/L |  | Y | initial | TRG | Wet |  | 5310 B-2011 | SM5310_TOC_B Organic Carbon, Total (TOC) | TestAmerica Savannah | 2016-11-11 08:18 | 0.5 | 0.5 | 1 | mg/L |  |  |  | 680-131846-9 | 457463 |  | 7440-44-0 | Yes |  |  |  |  | 1 |  | 40 | mL | 40 | mL |  | 0
| LCS | Quality Control Field Replicate Msr/Obs | Water |  |  |  | MST | FOLLOWUPGKM |  | Total Suspended Solids | T | 16 | mg/L |  | Y | initial | TRG | Wet |  | 2540 D-2011 | 2540D Total Suspended Solids (Dried at 103-105Â°C) | TestAmerica Savannah | 2016-11-08 08:10 | 5 | 5 | 5 | mg/L |  |  |  | LCS 680-456747/2 | 456747 |  | STL00161 | Yes | Laboratory_Control_Sample |  |  |  | 1 |  | 200 | mL | 1000 | mL |  | 1
| LCS | Quality Control Field Replicate Msr/Obs | Water |  |  |  | MST | FOLLOWUPGKM |  | Total Suspended Solids | T | 19 | mg/L |  | Y | initial | TRG | Wet |  | 2540 D-2011 | 2540D Total Suspended Solids (Dried at 103-105Â°C) | TestAmerica Savannah | 2016-11-08 13:12 | 5 | 5 | 5 | mg/L |  |  |  | LCS 680-456828/2 | 456828 |  | STL00161 | Yes | Laboratory_Control_Sample |  |  |  | 1 |  | 200 | mL | 1000 | mL |  | 1
| LCS | Quality Control Field Replicate Msr/Obs | Solid |  |  |  | MST | FOLLOWUPGKM |  | Aluminum | TOTAL | 479 | mg/Kg |  | Y | initial | TRG | Wet |  | 6010C | 6010C Metals (ICP) | TestAmerica Savannah | 2016-11-09 18:27 | 3 | 3 | 19 | mg/Kg |  |  |  | LCS 680-456918/2-A | 457174 | 3050B | 7429-90-5 | Yes | Laboratory_Control_Sample |  |  |  | 1 |  | 1.04 | g | 100 | mL |  | 1 |  |  |  | 2016-11-09 06:54
| LCS | Quality Control Field Replicate Msr/Obs | Solid |  |  |  | MST | FOLLOWUPGKM |  | Calcium | TOTAL | 511 | mg/Kg |  | Y | initial | TRG | Wet |  | 6010C | 6010C Metals (ICP) | TestAmerica Savannah | 2016-11-09 18:27 | 5 | 5 | 48 | mg/Kg |  |  |  | LCS 680-456918/2-A | 457174 | 3050B | 7440-70-2 | Yes | Laboratory_Control_Sample |  |  |  | 1 |  | 1.04 | g | 100 | mL |  | 1 |  |  |  | 2016-11-09 06:54
| LCS | Quality Control Field Replicate Msr/Obs | Solid |  |  |  | MST | FOLLOWUPGKM |  | Iron | TOTAL | 498 | mg/Kg |  | Y | initial | TRG | Wet |  | 6010C | 6010C Metals (ICP) | TestAmerica Savannah | 2016-11-09 18:27 | 5.1 | 5.1 | 19 | mg/Kg |  |  |  | LCS 680-456918/2-A | 457174 | 3050B | 7439-89-6 | Yes | Laboratory_Control_Sample |  |  |  | 1 |  | 1.04 | g | 100 | mL |  | 1 |  |  |  | 2016-11-09 06:54
| LCS | Quality Control Field Replicate Msr/Obs | Solid |  |  |  | MST | FOLLOWUPGKM |  | Magnesium | TOTAL | 489 | mg/Kg |  | Y | initial | TRG | Wet |  | 6010C | 6010C Metals (ICP) | TestAmerica Savannah | 2016-11-09 18:27 | 8.6 | 8.6 | 48 | mg/Kg |  |  |  | LCS 680-456918/2-A | 457174 | 3050B | 7439-95-4 | Yes | Laboratory_Control_Sample |  |  |  | 1 |  | 1.04 | g | 100 | mL |  | 1 |  |  |  | 2016-11-09 06:54
| LCS | Quality Control Field Replicate Msr/Obs | Solid |  |  |  | MST | FOLLOWUPGKM |  | Potassium | TOTAL | 516 | mg/Kg |  | Y | initial | TRG | Wet |  | 6010C | 6010C Metals (ICP) | TestAmerica Savannah | 2016-11-09 18:27 | 2.4 | 2.4 | 96 | mg/Kg |  |  |  | LCS 680-456918/2-A | 457174 | 3050B | 2023695 | Yes | Laboratory_Control_Sample |  |  |  | 1 |  | 1.04 | g | 100 | mL |  | 1 |  |  |  | 2016-11-09 06:54
| LCS | Quality Control Field Replicate Msr/Obs | Solid |  |  |  | MST | FOLLOWUPGKM |  | Sodium | TOTAL | 481 | mg/Kg |  | Y | initial | TRG | Wet |  | 6010C | 6010C Metals (ICP) | TestAmerica Savannah | 2016-11-09 18:27 | 46 | 46 | 190 | mg/Kg |  |  |  | LCS 680-456918/2-A | 457174 | 3050B | 7440-23-5 | Yes | Laboratory_Control_Sample |  |  |  | 1 |  | 1.04 | g | 100 | mL |  | 1 |  |  |  | 2016-11-09 06:54
| LCS | Quality Control Field Replicate Msr/Obs | Water |  |  |  | MST | FOLLOWUPGKM |  | Alkalinity | T | 255 | mg/L |  | Y | initial | TRG | Wet |  | 2320B-2011 | 2320B Alkalinity, Total | TestAmerica Savannah | 2016-11-08 16:17 | 5 | 5 | 5 | mg/L |  |  |  | LCS 680-456923/8 | 456923 |  | STL00171 | Yes | Laboratory_Control_Sample |  |  |  | 1 | [6 empty] | 1
| LCS | Quality Control Field Replicate Msr/Obs | Solid |  |  |  | MST | FOLLOWUPGKM |  | Antimony | TOTAL | 4.98 | mg/Kg |  | Y | initial | TRG | Wet |  | 6020A | 6020A Metals (ICP/MS) | TestAmerica Savannah | 2016-11-10 06:05 | 0.096 | 0.096 | 0.96 | mg/Kg |  |  |  | LCS 680-456924/2-A | 457218 | 3050B | 7440-36-0 | Yes | Laboratory_Control_Sample |  |  |  | 1 |  | 1.04 | g | 500 | mL |  | 1 |  |  |  | 2016-11-09 07:22
| LCS | Quality Control Field Replicate Msr/Obs | Solid |  |  |  | MST | FOLLOWUPGKM |  | Arsenic | TOTAL | 9.86 | mg/Kg |  | Y | initial | TRG | Wet |  | 6020A | 6020A Metals (ICP/MS) | TestAmerica Savannah | 2016-11-10 06:05 | 0.096 | 0.096 | 0.29 | mg/Kg |  |  |  | LCS 680-456924/2-A | 457218 | 3050B | 7440-38-2 | Yes | Laboratory_Control_Sample |  |  |  | 1 |  | 1.04 | g | 500 | mL |  | 1 |  |  |  | 2016-11-09 07:22
| LCS | Quality Control Field Replicate Msr/Obs | Solid |  |  |  | MST | FOLLOWUPGKM |  | Barium | TOTAL | 10.1 | mg/Kg |  | Y | initial | TRG | Wet |  | 6020A | 6020A Metals (ICP/MS) | TestAmerica Savannah | 2016-11-10 06:05 | 0.058 | 0.058 | 0.48 | mg/Kg |  |  |  | LCS 680-456924/2-A | 457218 | 3050B | 7440-39-3 | Yes | Laboratory_Control_Sample |  |  |  | 1 |  | 1.04 | g | 500 | mL |  | 1 |  |  |  | 2016-11-09 07:22
| LCS | Quality Control Field Replicate Msr/Obs | Solid |  |  |  | MST | FOLLOWUPGKM |  | Beryllium | TOTAL | 5.06 | mg/Kg |  | Y | initial | TRG | Wet |  | 6020A | 6020A Metals (ICP/MS) | TestAmerica Savannah | 2016-11-10 06:05 | 0.014 | 0.014 | 0.048 | mg/Kg |  |  |  | LCS 680-456924/2-A | 457218 | 3050B | 7440-41-7 | Yes | Laboratory_Control_Sample |  |  |  | 1 |  | 1.04 | g | 500 | mL |  | 1 |  |  |  | 2016-11-09 07:22
| LCS | Quality Control Field Replicate Msr/Obs | Solid |  |  |  | MST | FOLLOWUPGKM |  | Cadmium | TOTAL | 4.98 | mg/Kg |  | Y | initial | TRG | Wet |  | 6020A | 6020A Metals (ICP/MS) | TestAmerica Savannah | 2016-11-10 06:05 | 0.014 | 0.014 | 0.048 | mg/Kg |  |  |  | LCS 680-456924/2-A | 457218 | 3050B | 7440-43-9 | Yes | Laboratory_Control_Sample |  |  |  | 1 |  | 1.04 | g | 500 | mL |  | 1 |  |  |  | 2016-11-09 07:22
| LCS | Quality Control Field Replicate Msr/Obs | Solid |  |  |  | MST | FOLLOWUPGKM |  | Chromium | TOTAL | 10.3 | mg/Kg |  | Y | initial | TRG | Wet |  | 6020A | 6020A Metals (ICP/MS) | TestAmerica Savannah | 2016-11-10 06:05 | 0.11 | 0.11 | 0.96 | mg/Kg |  |  |  | LCS 680-456924/2-A | 457218 | 3050B | 7440-47-3 | Yes | Laboratory_Control_Sample |  |  |  | 1 |  | 1.04 | g | 500 | mL |  | 1 |  |  |  | 2016-11-09 07:22
| LCS | Quality Control Field Replicate Msr/Obs | Solid |  |  |  | MST | FOLLOWUPGKM |  | Cobalt | TOTAL | 5.05 | mg/Kg |  | Y | initial | TRG | Wet |  | 6020A | 6020A Metals (ICP/MS) | TestAmerica Savannah | 2016-11-10 06:05 | 0.0096 | 0.0096 | 0.048 | mg/Kg |  |  |  | LCS 680-456924/2-A | 457218 | 3050B | 7440-48-4 | Yes | Laboratory_Control_Sample |  |  |  | 1 |  | 1.04 | g | 500 | mL |  | 1 |  |  |  | 2016-11-09 07:22
| LCS | Quality Control Field Replicate Msr/Obs | Solid |  |  |  | MST | FOLLOWUPGKM |  | Copper | TOTAL | 10.2 | mg/Kg |  | Y | initial | TRG | Wet |  | 6020A | 6020A Metals (ICP/MS) | TestAmerica Savannah | 2016-11-10 06:05 | 0.13 | 0.13 | 0.48 | mg/Kg |  |  |  | LCS 680-456924/2-A | 457218 | 3050B | 7440-50-8 | Yes | Laboratory_Control_Sample |  |  |  | 1 |  | 1.04 | g | 500 | mL |  | 1 |  |  |  | 2016-11-09 07:22
| LCS | Quality Control Field Replicate Msr/Obs | Solid |  |  |  | MST | FOLLOWUPGKM |  | Lead | TOTAL | 50.5 | mg/Kg |  | Y | initial | TRG | Wet |  | 6020A | 6020A Metals (ICP/MS) | TestAmerica Savannah | 2016-11-10 06:05 | 0.048 | 0.048 | 0.19 | mg/Kg |  |  |  | LCS 680-456924/2-A | 457218 | 3050B | 7439-92-1 | Yes | Laboratory_Control_Sample |  |  |  | 1 |  | 1.04 | g | 500 | mL |  | 1 |  |  |  | 2016-11-09 07:22
| LCS | Quality Control Field Replicate Msr/Obs | Solid |  |  |  | MST | FOLLOWUPGKM |  | Manganese | TOTAL | 48.3 | mg/Kg |  | Y | initial | TRG | Wet |  | 6020A | 6020A Metals (ICP/MS) | TestAmerica Savannah | 2016-11-10 06:05 | 0.12 | 0.12 | 0.96 | mg/Kg |  |  |  | LCS 680-456924/2-A | 457218 | 3050B | 7439-96-5 | Yes | Laboratory_Control_Sample |  |  |  | 1 |  | 1.04 | g | 500 | mL |  | 1 |  |  |  | 2016-11-09 07:22
| LCS | Quality Control Field Replicate Msr/Obs | Solid |  |  |  | MST | FOLLOWUPGKM |  | Molybdenum | TOTAL | 9.98 | mg/Kg |  | Y | initial | TRG | Wet |  | 6020A | 6020A Metals (ICP/MS) | TestAmerica Savannah | 2016-11-10 06:05 | 0.077 | 0.077 | 0.96 | mg/Kg |  |  |  | LCS 680-456924/2-A | 457218 | 3050B | 7439-98-7 | Yes | Laboratory_Control_Sample |  |  |  | 1 |  | 1.04 | g | 500 | mL |  | 1 |  |  |  | 2016-11-09 07:22
| LCS | Quality Control Field Replicate Msr/Obs | Solid |  |  |  | MST | FOLLOWUPGKM |  | Nickel | TOTAL | 10.3 | mg/Kg |  | Y | initial | TRG | Wet |  | 6020A | 6020A Metals (ICP/MS) | TestAmerica Savannah | 2016-11-10 06:05 | 0.25 | 0.25 | 0.96 | mg/Kg |  |  |  | LCS 680-456924/2-A | 457218 | 3050B | 7440-02-0 | Yes | Laboratory_Control_Sample |  |  |  | 1 |  | 1.04 | g | 500 | mL |  | 1 |  |  |  | 2016-11-09 07:22
| LCS | Quality Control Field Replicate Msr/Obs | Solid |  |  |  | MST | FOLLOWUPGKM |  | Selenium | TOTAL | 9.78 | mg/Kg |  | Y | initial | TRG | Wet |  | 6020A | 6020A Metals (ICP/MS) | TestAmerica Savannah | 2016-11-10 06:05 | 0.096 | 0.096 | 0.48 | mg/Kg |  |  |  | LCS 680-456924/2-A | 457218 | 3050B | 7782-49-2 | Yes | Laboratory_Control_Sample |  |  |  | 1 |  | 1.04 | g | 500 | mL |  | 1 |  |  |  | 2016-11-09 07:22
| LCS | Quality Control Field Replicate Msr/Obs | Solid |  |  |  | MST | FOLLOWUPGKM |  | Silver | TOTAL | 5.58 | mg/Kg |  | Y | initial | TRG | Wet |  | 6020A | 6020A Metals (ICP/MS) | TestAmerica Savannah | 2016-11-10 06:05 | 0.0096 | 0.0096 | 0.096 | mg/Kg |  |  |  | LCS 680-456924/2-A | 457218 | 3050B | 7440-22-4 | Yes | Laboratory_Control_Sample |  |  |  | 1 |  | 1.04 | g | 500 | mL |  | 1 |  |  |  | 2016-11-09 07:22
| LCS | Quality Control Field Replicate Msr/Obs | Solid |  |  |  | MST | FOLLOWUPGKM |  | Thallium | TOTAL | 3.94 | mg/Kg |  | Y | initial | TRG | Wet |  | 6020A | 6020A Metals (ICP/MS) | TestAmerica Savannah | 2016-11-10 06:05 | 0.048 | 0.048 | 0.096 | mg/Kg |  |  |  | LCS 680-456924/2-A | 457218 | 3050B | 7440-28-0 | Yes | Laboratory_Control_Sample |  |  |  | 1 |  | 1.04 | g | 500 | mL |  | 1 |  |  |  | 2016-11-09 07:22
| LCS | Quality Control Field Replicate Msr/Obs | Solid |  |  |  | MST | FOLLOWUPGKM |  | Vanadium | TOTAL | 9.67 | mg/Kg |  | Y | initial | TRG | Wet |  | 6020A | 6020A Metals (ICP/MS) | TestAmerica Savannah | 2016-11-10 06:05 | 0.26 | 0.26 | 0.48 | mg/Kg |  |  |  | LCS 680-456924/2-A | 457218 | 3050B | 7440-62-2 | Yes | Laboratory_Control_Sample |  |  |  | 1 |  | 1.04 | g | 500 | mL |  | 1 |  |  |  | 2016-11-09 07:22
| LCS | Quality Control Field Replicate Msr/Obs | Solid |  |  |  | MST | FOLLOWUPGKM |  | Zinc | TOTAL | 11.1 | mg/Kg |  | Y | initial | TRG | Wet |  | 6020A | 6020A Metals (ICP/MS) | TestAmerica Savannah | 2016-11-10 06:05 | 0.96 | 0.96 | 1.9 | mg/Kg |  |  |  | LCS 680-456924/2-A | 457218 | 3050B | 7440-66-6 | Yes | Laboratory_Control_Sample |  |  |  | 1 |  | 1.04 | g | 500 | mL |  | 1 |  |  |  | 2016-11-09 07:22
| LCS | Quality Control Field Replicate Msr/Obs | Water |  |  |  | MST | FOLLOWUPGKM |  | Aluminum | TOTAL | 1940 | ug/L |  | Y | initial | TRG | Wet |  | 200.8 | 200.8 Metals (ICP/MS) | TestAmerica Savannah | 2016-11-09 17:07 | 4.6 | 4.6 | 10 | ug/L |  |  |  | LCS 680-456979/2-A | 457189 | 200 | 7429-90-5 | Yes | Laboratory_Control_Sample |  |  |  | 1 |  | 50 | mL | 50 | mL |  | 1 |  |  |  | 2016-11-09 09:43
| LCS | Quality Control Field Replicate Msr/Obs | Water |  |  |  | MST | FOLLOWUPGKM |  | Antimony | TOTAL | 19.1 | ug/L |  | Y | initial | TRG | Wet |  | 200.8 | 200.8 Metals (ICP/MS) | TestAmerica Savannah | 2016-11-09 17:07 | 0.4 | 0.4 | 1 | ug/L |  |  |  | LCS 680-456979/2-A | 457189 | 200 | 7440-36-0 | Yes | Laboratory_Control_Sample |  |  |  | 1 |  | 50 | mL | 50 | mL |  | 1 |  |  |  | 2016-11-09 09:43
| LCS | Quality Control Field Replicate Msr/Obs | Water |  |  |  | MST | FOLLOWUPGKM |  | Antimony, Dissolved | TOTAL | 19.1 | ug/L |  | Y | initial | TRG | Wet |  | 200.8 | 200.8 Metals (ICP/MS) | TestAmerica Savannah | 2016-11-09 17:07 | 0.4 | 0.4 | 1 | ug/L |  |  |  | LCS 680-456979/2-A | 457189 | 200 | 7440-36-0 | Yes | Laboratory_Control_Sample |  |  |  | 1 |  | 50 | mL | 50 | mL |  | 1 |  |  |  | 2016-11-09 09:43
| LCS | Quality Control Field Replicate Msr/Obs | Water |  |  |  | MST | FOLLOWUPGKM |  | Arsenic | TOTAL | 39.6 | ug/L |  | Y | initial | TRG | Wet |  | 200.8 | 200.8 Metals (ICP/MS) | TestAmerica Savannah | 2016-11-09 17:07 | 0.37 | 0.37 | 1 | ug/L |  |  |  | LCS 680-456979/2-A | 457189 | 200 | 7440-38-2 | Yes | Laboratory_Control_Sample |  |  |  | 1 |  | 50 | mL | 50 | mL |  | 1 |  |  |  | 2016-11-09 09:43
| LCS | Quality Control Field Replicate Msr/Obs | Water |  |  |  | MST | FOLLOWUPGKM |  | Arsenic, Dissolved | TOTAL | 39.6 | ug/L |  | Y | initial | TRG | Wet |  | 200.8 | 200.8 Metals (ICP/MS) | TestAmerica Savannah | 2016-11-09 17:07 | 0.37 | 0.37 | 1 | ug/L |  |  |  | LCS 680-456979/2-A | 457189 | 200 | 7440-38-2 | Yes | Laboratory_Control_Sample |  |  |  | 1 |  | 50 | mL | 50 | mL |  | 1 |  |  |  | 2016-11-09 09:43
| LCS | Quality Control Field Replicate Msr/Obs | Water |  |  |  | MST | FOLLOWUPGKM |  | Barium | TOTAL | 39.3 | ug/L |  | Y | initial | TRG | Wet |  | 200.8 | 200.8 Metals (ICP/MS) | TestAmerica Savannah | 2016-11-09 17:07 | 0.14 | 0.14 | 2 | ug/L |  |  |  | LCS 680-456979/2-A | 457189 | 200 | 7440-39-3 | Yes | Laboratory_Control_Sample |  |  |  | 1 |  | 50 | mL | 50 | mL |  | 1 |  |  |  | 2016-11-09 09:43
| LCS | Quality Control Field Replicate Msr/Obs | Water |  |  |  | MST | FOLLOWUPGKM |  | Barium, Dissolved | TOTAL | 39.3 | ug/L |  | Y | initial | TRG | Wet |  | 200.8 | 200.8 Metals (ICP/MS) | TestAmerica Savannah | 2016-11-09 17:07 | 0.14 | 0.14 | 2 | ug/L |  |  |  | LCS 680-456979/2-A | 457189 | 200 | 7440-39-3 | Yes | Laboratory_Control_Sample |  |  |  | 1 |  | 50 | mL | 50 | mL |  | 1 |  |  |  | 2016-11-09 09:43
| LCS | Quality Control Field Replicate Msr/Obs | Water |  |  |  | MST | FOLLOWUPGKM |  | Beryllium | TOTAL | 19.4 | ug/L |  | Y | initial | TRG | Wet |  | 200.8 | 200.8 Metals (ICP/MS) | TestAmerica Savannah | 2016-11-09 17:07 | 0.15 | 0.15 | 0.4 | ug/L |  |  |  | LCS 680-456979/2-A | 457189 | 200 | 7440-41-7 | Yes | Laboratory_Control_Sample |  |  |  | 1 |  | 50 | mL | 50 | mL |  | 1 |  |  |  | 2016-11-09 09:43
| LCS | Quality Control Field Replicate Msr/Obs | Water |  |  |  | MST | FOLLOWUPGKM |  | Beryllium, Dissolved | TOTAL | 19.4 | ug/L |  | Y | initial | TRG | Wet |  | 200.8 | 200.8 Metals (ICP/MS) | TestAmerica Savannah | 2016-11-09 17:07 | 0.15 | 0.15 | 0.4 | ug/L |  |  |  | LCS 680-456979/2-A | 457189 | 200 | 7440-41-7 | Yes | Laboratory_Control_Sample |  |  |  | 1 |  | 50 | mL | 50 | mL |  | 1 |  |  |  | 2016-11-09 09:43
| LCS | Quality Control Field Replicate Msr/Obs | Water |  |  |  | MST | FOLLOWUPGKM |  | Cadmium | TOTAL | 19.8 | ug/L |  | Y | initial | TRG | Wet |  | 200.8 | 200.8 Metals (ICP/MS) | TestAmerica Savannah | 2016-11-09 17:07 | 0.043 | 0.043 | 0.5 | ug/L |  |  |  | LCS 680-456979/2-A | 457189 | 200 | 7440-43-9 | Yes | Laboratory_Control_Sample |  |  |  | 1 |  | 50 | mL | 50 | mL |  | 1 |  |  |  | 2016-11-09 09:43
| LCS | Quality Control Field Replicate Msr/Obs | Water |  |  |  | MST | FOLLOWUPGKM |  | Cadmium, Dissolved | TOTAL | 19.8 | ug/L |  | Y | initial | TRG | Wet |  | 200.8 | 200.8 Metals (ICP/MS) | TestAmerica Savannah | 2016-11-09 17:07 | 0.043 | 0.043 | 0.5 | ug/L |  |  |  | LCS 680-456979/2-A | 457189 | 200 | 7440-43-9 | Yes | Laboratory_Control_Sample |  |  |  | 1 |  | 50 | mL | 50 | mL |  | 1 |  |  |  | 2016-11-09 09:43
| LCS | Quality Control Field Replicate Msr/Obs | Water |  |  |  | MST | FOLLOWUPGKM |  | Chromium | TOTAL | 37.9 | ug/L |  | Y | initial | TRG | Wet |  | 200.8 | 200.8 Metals (ICP/MS) | TestAmerica Savannah | 2016-11-09 17:07 | 1 | 1 | 2 | ug/L |  |  |  | LCS 680-456979/2-A | 457189 | 200 | 7440-47-3 | Yes | Laboratory_Control_Sample |  |  |  | 1 |  | 50 | mL | 50 | mL |  | 1 |  |  |  | 2016-11-09 09:43
| LCS | Quality Control Field Replicate Msr/Obs | Water |  |  |  | MST | FOLLOWUPGKM |  | Chromium, Dissolved | TOTAL | 37.9 | ug/L |  | Y | initial | TRG | Wet |  | 200.8 | 200.8 Metals (ICP/MS) | TestAmerica Savannah | 2016-11-09 17:07 | 1 | 1 | 2 | ug/L |  |  |  | LCS 680-456979/2-A | 457189 | 200 | 7440-47-3 | Yes | Laboratory_Control_Sample |  |  |  | 1 |  | 50 | mL | 50 | mL |  | 1 |  |  |  | 2016-11-09 09:43
| LCS | Quality Control Field Replicate Msr/Obs | Water |  |  |  | MST | FOLLOWUPGKM |  | Cobalt | TOTAL | 19.3 | ug/L |  | Y | initial | TRG | Wet |  | 200.8 | 200.8 Metals (ICP/MS) | TestAmerica Savannah | 2016-11-09 17:07 | 0.12 | 0.12 | 0.4 | ug/L |  |  |  | LCS 680-456979/2-A | 457189 | 200 | 7440-48-4 | Yes | Laboratory_Control_Sample |  |  |  | 1 |  | 50 | mL | 50 | mL |  | 1 |  |  |  | 2016-11-09 09:43
| LCS | Quality Control Field Replicate Msr/Obs | Water |  |  |  | MST | FOLLOWUPGKM |  | Cobalt, Dissolved | TOTAL | 19.3 | ug/L |  | Y | initial | TRG | Wet |  | 200.8 | 200.8 Metals (ICP/MS) | TestAmerica Savannah | 2016-11-09 17:07 | 0.12 | 0.12 | 0.4 | ug/L |  |  |  | LCS 680-456979/2-A | 457189 | 200 | 7440-48-4 | Yes | Laboratory_Control_Sample |  |  |  | 1 |  | 50 | mL | 50 | mL |  | 1 |  |  |  | 2016-11-09 09:43
| LCS | Quality Control Field Replicate Msr/Obs | Water |  |  |  | MST | FOLLOWUPGKM |  | Copper | TOTAL | 41.3 | ug/L |  | Y | initial | TRG | Wet |  | 200.8 | 200.8 Metals (ICP/MS) | TestAmerica Savannah | 2016-11-09 17:07 | 0.5 | 0.5 | 5 | ug/L |  |  |  | LCS 680-456979/2-A | 457189 | 200 | 7440-50-8 | Yes | Laboratory_Control_Sample |  |  |  | 1 |  | 50 | mL | 50 | mL |  | 1 |  |  |  | 2016-11-09 09:43
| LCS | Quality Control Field Replicate Msr/Obs | Water |  |  |  | MST | FOLLOWUPGKM |  | Copper, Dissolved | TOTAL | 41.3 | ug/L |  | Y | initial | TRG | Wet |  | 200.8 | 200.8 Metals (ICP/MS) | TestAmerica Savannah | 2016-11-09 17:07 | 0.5 | 0.5 | 5 | ug/L |  |  |  | LCS 680-456979/2-A | 457189 | 200 | 7440-50-8 | Yes | Laboratory_Control_Sample |  |  |  | 1 |  | 50 | mL | 50 | mL |  | 1 |  |  |  | 2016-11-09 09:43
| LCS | Quality Control Field Replicate Msr/Obs | Water |  |  |  | MST | FOLLOWUPGKM |  | Lead | TOTAL | 201 | ug/L |  | Y | initial | TRG | Wet |  | 200.8 | 200.8 Metals (ICP/MS) | TestAmerica Savannah | 2016-11-09 17:07 | 0.06 | 0.06 | 0.3 | ug/L |  |  |  | LCS 680-456979/2-A | 457189 | 200 | 7439-92-1 | Yes | Laboratory_Control_Sample |  |  |  | 1 |  | 50 | mL | 50 | mL |  | 1 |  |  |  | 2016-11-09 09:43
| LCS | Quality Control Field Replicate Msr/Obs | Water |  |  |  | MST | FOLLOWUPGKM |  | Lead, Dissolved | TOTAL | 201 | ug/L |  | Y | initial | TRG | Wet |  | 200.8 | 200.8 Metals (ICP/MS) | TestAmerica Savannah | 2016-11-09 17:07 | 0.06 | 0.06 | 0.3 | ug/L |  |  |  | LCS 680-456979/2-A | 457189 | 200 | 7439-92-1 | Yes | Laboratory_Control_Sample |  |  |  | 1 |  | 50 | mL | 50 | mL |  | 1 |  |  |  | 2016-11-09 09:43
| LCS | Quality Control Field Replicate Msr/Obs | Water |  |  |  | MST | FOLLOWUPGKM |  | Manganese | TOTAL | 201 | ug/L |  | Y | initial | TRG | Wet |  | 200.8 | 200.8 Metals (ICP/MS) | TestAmerica Savannah | 2016-11-09 17:07 | 1.2 | 1.2 | 2.5 | ug/L |  |  |  | LCS 680-456979/2-A | 457189 | 200 | 7439-96-5 | Yes | Laboratory_Control_Sample |  |  |  | 1 |  | 50 | mL | 50 | mL |  | 1 |  |  |  | 2016-11-09 09:43
| LCS | Quality Control Field Replicate Msr/Obs | Water |  |  |  | MST | FOLLOWUPGKM |  | Manganese, Dissolved | TOTAL | 201 | ug/L |  | Y | initial | TRG | Wet |  | 200.8 | 200.8 Metals (ICP/MS) | TestAmerica Savannah | 2016-11-09 17:07 | 1.2 | 1.2 | 2.5 | ug/L |  |  |  | LCS 680-456979/2-A | 457189 | 200 | 7439-96-5 | Yes | Laboratory_Control_Sample |  |  |  | 1 |  | 50 | mL | 50 | mL |  | 1 |  |  |  | 2016-11-09 09:43
| LCS | Quality Control Field Replicate Msr/Obs | Water |  |  |  | MST | FOLLOWUPGKM |  | Molybdenum | TOTAL | 39.7 | ug/L |  | Y | initial | TRG | Wet |  | 200.8 | 200.8 Metals (ICP/MS) | TestAmerica Savannah | 2016-11-09 17:07 | 0.45 | 0.45 | 1 | ug/L |  |  |  | LCS 680-456979/2-A | 457189 | 200 | 7439-98-7 | Yes | Laboratory_Control_Sample |  |  |  | 1 |  | 50 | mL | 50 | mL |  | 1 |  |  |  | 2016-11-09 09:43
| LCS | Quality Control Field Replicate Msr/Obs | Water |  |  |  | MST | FOLLOWUPGKM |  | Molybdenum, Dissolved | TOTAL | 39.7 | ug/L |  | Y | initial | TRG | Wet |  | 200.8 | 200.8 Metals (ICP/MS) | TestAmerica Savannah | 2016-11-09 17:07 | 0.45 | 0.45 | 1 | ug/L |  |  |  | LCS 680-456979/2-A | 457189 | 200 | 7439-98-7 | Yes | Laboratory_Control_Sample |  |  |  | 1 |  | 50 | mL | 50 | mL |  | 1 |  |  |  | 2016-11-09 09:43
| LCS | Quality Control Field Replicate Msr/Obs | Water |  |  |  | MST | FOLLOWUPGKM |  | Nickel | TOTAL | 40.5 | ug/L |  | Y | initial | TRG | Wet |  | 200.8 | 200.8 Metals (ICP/MS) | TestAmerica Savannah | 2016-11-09 17:07 | 0.4 | 0.4 | 5 | ug/L |  |  |  | LCS 680-456979/2-A | 457189 | 200 | 7440-02-0 | Yes | Laboratory_Control_Sample |  |  |  | 1 |  | 50 | mL | 50 | mL |  | 1 |  |  |  | 2016-11-09 09:43
| LCS | Quality Control Field Replicate Msr/Obs | Water |  |  |  | MST | FOLLOWUPGKM |  | Nickel, Dissolved | TOTAL | 40.5 | ug/L |  | Y | initial | TRG | Wet |  | 200.8 | 200.8 Metals (ICP/MS) | TestAmerica Savannah | 2016-11-09 17:07 | 0.4 | 0.4 | 5 | ug/L |  |  |  | LCS 680-456979/2-A | 457189 | 200 | 7440-02-0 | Yes | Laboratory_Control_Sample |  |  |  | 1 |  | 50 | mL | 50 | mL |  | 1 |  |  |  | 2016-11-09 09:43
| LCS | Quality Control Field Replicate Msr/Obs | Water |  |  |  | MST | FOLLOWUPGKM |  | Selenium | TOTAL | 39.1 | ug/L |  | Y | initial | TRG | Wet |  | 200.8 | 200.8 Metals (ICP/MS) | TestAmerica Savannah | 2016-11-09 17:07 | 0.58 | 0.58 | 2 | ug/L |  |  |  | LCS 680-456979/2-A | 457189 | 200 | 7782-49-2 | Yes | Laboratory_Control_Sample |  |  |  | 1 |  | 50 | mL | 50 | mL |  | 1 |  |  |  | 2016-11-09 09:43
| LCS | Quality Control Field Replicate Msr/Obs | Water |  |  |  | MST | FOLLOWUPGKM |  | Selenium, Dissolved | TOTAL | 39.1 | ug/L |  | Y | initial | TRG | Wet |  | 200.8 | 200.8 Metals (ICP/MS) | TestAmerica Savannah | 2016-11-09 17:07 | 0.58 | 0.58 | 2 | ug/L |  |  |  | LCS 680-456979/2-A | 457189 | 200 | 7782-49-2 | Yes | Laboratory_Control_Sample |  |  |  | 1 |  | 50 | mL | 50 | mL |  | 1 |  |  |  | 2016-11-09 09:43
| LCS | Quality Control Field Replicate Msr/Obs | Water |  |  |  | MST | FOLLOWUPGKM |  | Silver | TOTAL | 19.8 | ug/L |  | Y | initial | TRG | Wet |  | 200.8 | 200.8 Metals (ICP/MS) | TestAmerica Savannah | 2016-11-09 17:07 | 0.1 | 0.1 | 1 | ug/L |  |  |  | LCS 680-456979/2-A | 457189 | 200 | 7440-22-4 | Yes | Laboratory_Control_Sample |  |  |  | 1 |  | 50 | mL | 50 | mL |  | 1 |  |  |  | 2016-11-09 09:43
| LCS | Quality Control Field Replicate Msr/Obs | Water |  |  |  | MST | FOLLOWUPGKM |  | Silver, Dissolved | TOTAL | 19.8 | ug/L |  | Y | initial | TRG | Wet |  | 200.8 | 200.8 Metals (ICP/MS) | TestAmerica Savannah | 2016-11-09 17:07 | 0.1 | 0.1 | 1 | ug/L |  |  |  | LCS 680-456979/2-A | 457189 | 200 | 7440-22-4 | Yes | Laboratory_Control_Sample |  |  |  | 1 |  | 50 | mL | 50 | mL |  | 1 |  |  |  | 2016-11-09 09:43
| LCS | Quality Control Field Replicate Msr/Obs | Water |  |  |  | MST | FOLLOWUPGKM |  | Thallium | TOTAL | 15.5 | ug/L |  | Y | initial | TRG | Wet |  | 200.8 | 200.8 Metals (ICP/MS) | TestAmerica Savannah | 2016-11-09 17:07 | 0.1 | 0.1 | 0.2 | ug/L |  |  |  | LCS 680-456979/2-A | 457189 | 200 | 7440-28-0 | Yes | Laboratory_Control_Sample |  |  |  | 1 |  | 50 | mL | 50 | mL |  | 1 |  |  |  | 2016-11-09 09:43
| LCS | Quality Control Field Replicate Msr/Obs | Water |  |  |  | MST | FOLLOWUPGKM |  | Thallium, Dissolved | TOTAL | 15.5 | ug/L |  | Y | initial | TRG | Wet |  | 200.8 | 200.8 Metals (ICP/MS) | TestAmerica Savannah | 2016-11-09 17:07 | 0.1 | 0.1 | 0.2 | ug/L |  |  |  | LCS 680-456979/2-A | 457189 | 200 | 7440-28-0 | Yes | Laboratory_Control_Sample |  |  |  | 1 |  | 50 | mL | 50 | mL |  | 1 |  |  |  | 2016-11-09 09:43
| LCS | Quality Control Field Replicate Msr/Obs | Water |  |  |  | MST | FOLLOWUPGKM |  | Vanadium | TOTAL | 35.3 | ug/L |  | Y | initial | TRG | Wet |  | 200.8 | 200.8 Metals (ICP/MS) | TestAmerica Savannah | 2016-11-09 17:07 | 0.3 | 0.3 | 1 | ug/L |  |  |  | LCS 680-456979/2-A | 457189 | 200 | 7440-62-2 | Yes | Laboratory_Control_Sample |  |  |  | 1 |  | 50 | mL | 50 | mL |  | 1 |  |  |  | 2016-11-09 09:43
| LCS | Quality Control Field Replicate Msr/Obs | Water |  |  |  | MST | FOLLOWUPGKM |  | Vanadium, Dissolved | TOTAL | 35.3 | ug/L |  | Y | initial | TRG | Wet |  | 200.8 | 200.8 Metals (ICP/MS) | TestAmerica Savannah | 2016-11-09 17:07 | 0.3 | 0.3 | 1 | ug/L |  |  |  | LCS 680-456979/2-A | 457189 | 200 | 7440-62-2 | Yes | Laboratory_Control_Sample |  |  |  | 1 |  | 50 | mL | 50 | mL |  | 1 |  |  |  | 2016-11-09 09:43
| LCS | Quality Control Field Replicate Msr/Obs | Water |  |  |  | MST | FOLLOWUPGKM |  | Zinc | TOTAL | 42.5 | ug/L |  | Y | initial | TRG | Wet |  | 200.8 | 200.8 Metals (ICP/MS) | TestAmerica Savannah | 2016-11-09 17:07 | 2.8 | 2.8 | 20 | ug/L |  |  |  | LCS 680-456979/2-A | 457189 | 200 | 7440-66-6 | Yes | Laboratory_Control_Sample |  |  |  | 1 |  | 50 | mL | 50 | mL |  | 1 |  |  |  | 2016-11-09 09:43
| LCS | Quality Control Field Replicate Msr/Obs | Water |  |  |  | MST | FOLLOWUPGKM |  | Zinc, Dissolved | TOTAL | 42.5 | ug/L |  | Y | initial | TRG | Wet |  | 200.8 | 200.8 Metals (ICP/MS) | TestAmerica Savannah | 2016-11-09 17:07 | 2.8 | 2.8 | 20 | ug/L |  |  |  | LCS 680-456979/2-A | 457189 | 200 | 7440-66-6 | Yes | Laboratory_Control_Sample |  |  |  | 1 |  | 50 | mL | 50 | mL |  | 1 |  |  |  | 2016-11-09 09:43
| LCS | Quality Control Field Replicate Msr/Obs | Water |  |  |  | MST | FOLLOWUPGKM |  | Aluminum | TOTAL | 1830 | ug/L |  | Y | initial | TRG | Wet |  | 200.7 Rev 4.4 | 200.7 Metals (ICP) | TestAmerica Savannah | 2016-11-09 20:05 | 24 | 24 | 200 | ug/L |  |  |  | LCS 680-456984/2-A | 457174 | 200 | 7429-90-5 | Yes | Laboratory_Control_Sample |  |  |  | 1 |  | 50 | mL | 50 | mL |  | 1 |  |  |  | 2016-11-09 09:43
| LCS | Quality Control Field Replicate Msr/Obs | Water |  |  |  | MST | FOLLOWUPGKM |  | Aluminum, Dissolved | TOTAL | 1830 | ug/L |  | Y | initial | TRG | Wet |  | 200.7 Rev 4.4 | 200.7 Metals (ICP) | TestAmerica Savannah | 2016-11-09 20:05 | 24 | 24 | 200 | ug/L |  |  |  | LCS 680-456984/2-A | 457174 | 200 | 7429-90-5 | Yes | Laboratory_Control_Sample |  |  |  | 1 |  | 50 | mL | 50 | mL |  | 1 |  |  |  | 2016-11-09 09:43
| LCS | Quality Control Field Replicate Msr/Obs | Water |  |  |  | MST | FOLLOWUPGKM |  | Calcium | TOTAL | 1910 | ug/L |  | Y | initial | TRG | Wet |  | 200.7 Rev 4.4 | 200.7 Metals (ICP) | TestAmerica Savannah | 2016-11-09 20:05 | 25 | 25 | 500 | ug/L |  |  |  | LCS 680-456984/2-A | 457174 | 200 | 7440-70-2 | Yes | Laboratory_Control_Sample |  |  |  | 1 |  | 50 | mL | 50 | mL |  | 1 |  |  |  | 2016-11-09 09:43
| LCS | Quality Control Field Replicate Msr/Obs | Water |  |  |  | MST | FOLLOWUPGKM |  | Calcium, Dissolved | TOTAL | 1910 | ug/L |  | Y | initial | TRG | Wet |  | 200.7 Rev 4.4 | 200.7 Metals (ICP) | TestAmerica Savannah | 2016-11-09 20:05 | 25 | 25 | 500 | ug/L |  |  |  | LCS 680-456984/2-A | 457174 | 200 | 7440-70-2 | Yes | Laboratory_Control_Sample |  |  |  | 1 |  | 50 | mL | 50 | mL |  | 1 |  |  |  | 2016-11-09 09:43
| LCS | Quality Control Field Replicate Msr/Obs | Water |  |  |  | MST | FOLLOWUPGKM |  | Iron | TOTAL | 1880 | ug/L |  | Y | initial | TRG | Wet |  | 200.7 Rev 4.4 | 200.7 Metals (ICP) | TestAmerica Savannah | 2016-11-09 20:05 | 17 | 17 | 50 | ug/L |  |  |  | LCS 680-456984/2-A | 457174 | 200 | 7439-89-6 | Yes | Laboratory_Control_Sample |  |  |  | 1 |  | 50 | mL | 50 | mL |  | 1 |  |  |  | 2016-11-09 09:43
| LCS | Quality Control Field Replicate Msr/Obs | Water |  |  |  | MST | FOLLOWUPGKM |  | Iron, Dissolved | TOTAL | 1880 | ug/L |  | Y | initial | TRG | Wet |  | 200.7 Rev 4.4 | 200.7 Metals (ICP) | TestAmerica Savannah | 2016-11-09 20:05 | 17 | 17 | 50 | ug/L |  |  |  | LCS 680-456984/2-A | 457174 | 200 | 7439-89-6 | Yes | Laboratory_Control_Sample |  |  |  | 1 |  | 50 | mL | 50 | mL |  | 1 |  |  |  | 2016-11-09 09:43
| LCS | Quality Control Field Replicate Msr/Obs | Water |  |  |  | MST | FOLLOWUPGKM |  | Magnesium | TOTAL | 1860 | ug/L |  | Y | initial | TRG | Wet |  | 200.7 Rev 4.4 | 200.7 Metals (ICP) | TestAmerica Savannah | 2016-11-09 20:05 | 33 | 33 | 500 | ug/L |  |  |  | LCS 680-456984/2-A | 457174 | 200 | 7439-95-4 | Yes | Laboratory_Control_Sample |  |  |  | 1 |  | 50 | mL | 50 | mL |  | 1 |  |  |  | 2016-11-09 09:43
| LCS | Quality Control Field Replicate Msr/Obs | Water |  |  |  | MST | FOLLOWUPGKM |  | Magnesium, Dissolved | TOTAL | 1860 | ug/L |  | Y | initial | TRG | Wet |  | 200.7 Rev 4.4 | 200.7 Metals (ICP) | TestAmerica Savannah | 2016-11-09 20:05 | 33 | 33 | 500 | ug/L |  |  |  | LCS 680-456984/2-A | 457174 | 200 | 7439-95-4 | Yes | Laboratory_Control_Sample |  |  |  | 1 |  | 50 | mL | 50 | mL |  | 1 |  |  |  | 2016-11-09 09:43
| LCS | Quality Control Field Replicate Msr/Obs | Water |  |  |  | MST | FOLLOWUPGKM |  | Potassium | TOTAL | 2020 | ug/L |  | Y | initial | TRG | Wet |  | 200.7 Rev 4.4 | 200.7 Metals (ICP) | TestAmerica Savannah | 2016-11-09 20:05 | 17 | 17 | 1000 | ug/L |  |  |  | LCS 680-456984/2-A | 457174 | 200 | 2023695 | Yes | Laboratory_Control_Sample |  |  |  | 1 |  | 50 | mL | 50 | mL |  | 1 |  |  |  | 2016-11-09 09:43
| LCS | Quality Control Field Replicate Msr/Obs | Water |  |  |  | MST | FOLLOWUPGKM |  | Potassium, Dissolved | TOTAL | 2020 | ug/L |  | Y | initial | TRG | Wet |  | 200.7 Rev 4.4 | 200.7 Metals (ICP) | TestAmerica Savannah | 2016-11-09 20:05 | 17 | 17 | 1000 | ug/L |  |  |  | LCS 680-456984/2-A | 457174 | 200 | 2023695 | Yes | Laboratory_Control_Sample |  |  |  | 1 |  | 50 | mL | 50 | mL |  | 1 |  |  |  | 2016-11-09 09:43
| LCS | Quality Control Field Replicate Msr/Obs | Water |  |  |  | MST | FOLLOWUPGKM |  | Sodium | TOTAL | 1820 | ug/L |  | Y | initial | TRG | Wet |  | 200.7 Rev 4.4 | 200.7 Metals (ICP) | TestAmerica Savannah | 2016-11-09 20:05 | 480 | 480 | 1000 | ug/L |  |  |  | LCS 680-456984/2-A | 457174 | 200 | 7440-23-5 | Yes | Laboratory_Control_Sample |  |  |  | 1 |  | 50 | mL | 50 | mL |  | 1 |  |  |  | 2016-11-09 09:43
| LCS | Quality Control Field Replicate Msr/Obs | Water |  |  |  | MST | FOLLOWUPGKM |  | Sodium, Dissolved | TOTAL | 1820 | ug/L |  | Y | initial | TRG | Wet |  | 200.7 Rev 4.4 | 200.7 Metals (ICP) | TestAmerica Savannah | 2016-11-09 20:05 | 480 | 480 | 1000 | ug/L |  |  |  | LCS 680-456984/2-A | 457174 | 200 | 7440-23-5 | Yes | Laboratory_Control_Sample |  |  |  | 1 |  | 50 | mL | 50 | mL |  | 1 |  |  |  | 2016-11-09 09:43
| LCS | Quality Control Field Replicate Msr/Obs | Solid |  |  |  | MST | FOLLOWUPGKM |  | Mercury | TOTAL | 0.221 | mg/Kg |  | Y | initial | TRG | Wet |  | 7471A | 7471A Mercury (CVAA) | TestAmerica Savannah | 2016-11-10 11:12 | 0.0069 | 0.0069 | 0.017 | mg/Kg |  |  |  | LCS 680-457049/14-A | 457257 | 7471A | 7439-97-6 | Yes | Laboratory_Control_Sample |  |  |  | 1 |  | 0.58 | g | 50 | mL |  | 1 |  |  |  | 2016-11-09 12:42
| LCS | Quality Control Field Replicate Msr/Obs | Water |  |  |  | MST | FOLLOWUPGKM |  | Total Organic Carbon | T | 19.8 | mg/L |  | Y | initial | TRG | Wet |  | 5310 B-2011 | SM5310_TOC_B Organic Carbon, Total (TOC) | TestAmerica Savannah | 2016-11-11 06:16 | 0.5 | 0.5 | 1 | mg/L |  |  |  | LCS 680-457463/3 | 457463 |  | 7440-44-0 | Yes | Laboratory_Control_Sample |  |  |  | 1 |  | 40 | mL | 40 | mL |  | 1
| LCS | Quality Control Field Replicate Msr/Obs | Water |  |  |  | MST | FOLLOWUPGKM |  | Dissolved Organic Carbon | T | 19.9 | mg/L |  | Y | initial | TRG | Wet |  | 5310 B-2011 | SM5310_DOC_B Organic Carbon, Dissolved (DOC) | TestAmerica Savannah | 2016-11-11 02:46 | 0.5 | 0.5 | 1 | mg/L |  |  |  | LCS 680-457467/3 | 457467 |  | 7440-44-0 | Yes | Laboratory_Control_Sample |  |  |  | 1 |  |  |  | 40 | mL |  | 1
| MB | Quality Control Field Replicate Msr/Obs | Water |  |  |  | MST | FOLLOWUPGKM |  | Total Suspended Solids | T | 1 | mg/L | U | N | initial | TRG | Wet |  | 2540 D-2011 | 2540D Total Suspended Solids (Dried at 103-105Â°C) | TestAmerica Savannah | 2016-11-08 08:10 | 1 | 1 | 1 | mg/L | < |  |  | MB 680-456747/1 | 456747 |  | STL00161 | Yes | Method_Blank |  |  |  | 1 |  | 1000 | mL | 1000 | mL |  | 1
| MB | Quality Control Field Replicate Msr/Obs | Water |  |  |  | MST | FOLLOWUPGKM |  | Total Suspended Solids | T | 1 | mg/L | U | N | initial | TRG | Wet |  | 2540 D-2011 | 2540D Total Suspended Solids (Dried at 103-105Â°C) | TestAmerica Savannah | 2016-11-08 13:12 | 1 | 1 | 1 | mg/L | < |  |  | MB 680-456828/1 | 456828 |  | STL00161 | Yes | Method_Blank |  |  |  | 1 |  | 1000 | mL | 1000 | mL |  | 1
| MB | Quality Control Field Replicate Msr/Obs | Solid |  |  |  | MST | FOLLOWUPGKM |  | Aluminum | TOTAL | 2.9 | mg/Kg | U | N | initial | TRG | Wet |  | 6010C | 6010C Metals (ICP) | TestAmerica Savannah | 2016-11-09 18:21 | 2.9 | 2.9 | 19 | mg/Kg | < |  |  | MB 680-456918/1-A | 457174 | 3050B | 7429-90-5 | Yes | Method_Blank |  |  |  | 1 |  | 1.06 | g | 100 | mL |  | 1 |  |  |  | 2016-11-09 06:54
| MB | Quality Control Field Replicate Msr/Obs | Solid |  |  |  | MST | FOLLOWUPGKM |  | Calcium | TOTAL | 6.12 | mg/Kg | J | Y | initial | TRG | Wet |  | 6010C | 6010C Metals (ICP) | TestAmerica Savannah | 2016-11-09 18:21 | 4.9 | 4.9 | 47 | mg/Kg |  |  |  | MB 680-456918/1-A | 457174 | 3050B | 7440-70-2 | Yes | Method_Blank |  |  |  | 1 |  | 1.06 | g | 100 | mL |  | 1 |  |  |  | 2016-11-09 06:54
| MB | Quality Control Field Replicate Msr/Obs | Solid |  |  |  | MST | FOLLOWUPGKM |  | Iron | TOTAL | 5 | mg/Kg | U | N | initial | TRG | Wet |  | 6010C | 6010C Metals (ICP) | TestAmerica Savannah | 2016-11-09 18:21 | 5 | 5 | 19 | mg/Kg | < |  |  | MB 680-456918/1-A | 457174 | 3050B | 7439-89-6 | Yes | Method_Blank |  |  |  | 1 |  | 1.06 | g | 100 | mL |  | 1 |  |  |  | 2016-11-09 06:54
| MB | Quality Control Field Replicate Msr/Obs | Solid |  |  |  | MST | FOLLOWUPGKM |  | Magnesium | TOTAL | 8.4 | mg/Kg | U | N | initial | TRG | Wet |  | 6010C | 6010C Metals (ICP) | TestAmerica Savannah | 2016-11-09 18:21 | 8.4 | 8.4 | 47 | mg/Kg | < |  |  | MB 680-456918/1-A | 457174 | 3050B | 7439-95-4 | Yes | Method_Blank |  |  |  | 1 |  | 1.06 | g | 100 | mL |  | 1 |  |  |  | 2016-11-09 06:54
| MB | Quality Control Field Replicate Msr/Obs | Solid |  |  |  | MST | FOLLOWUPGKM |  | Potassium | TOTAL | 2.4 | mg/Kg | U | N | initial | TRG | Wet |  | 6010C | 6010C Metals (ICP) | TestAmerica Savannah | 2016-11-09 18:21 | 2.4 | 2.4 | 94 | mg/Kg | < |  |  | MB 680-456918/1-A | 457174 | 3050B | 2023695 | Yes | Method_Blank |  |  |  | 1 |  | 1.06 | g | 100 | mL |  | 1 |  |  |  | 2016-11-09 06:54
| MB | Quality Control Field Replicate Msr/Obs | Solid |  |  |  | MST | FOLLOWUPGKM |  | Sodium | TOTAL | 45 | mg/Kg | U | N | initial | TRG | Wet |  | 6010C | 6010C Metals (ICP) | TestAmerica Savannah | 2016-11-09 18:21 | 45 | 45 | 190 | mg/Kg | < |  |  | MB 680-456918/1-A | 457174 | 3050B | 7440-23-5 | Yes | Method_Blank |  |  |  | 1 |  | 1.06 | g | 100 | mL |  | 1 |  |  |  | 2016-11-09 06:54
| MB | Quality Control Field Replicate Msr/Obs | Water |  |  |  | MST | FOLLOWUPGKM |  | Alkalinity | T | 5 | mg/L | U | N | initial | TRG | Wet |  | 2320B-2011 | 2320B Alkalinity, Total | TestAmerica Savannah | 2016-11-08 16:09 | 5 | 5 | 5 | mg/L | < |  |  | MB 680-456923/7 | 456923 |  | STL00171 | Yes | Method_Blank |  |  |  | 1 | [6 empty] | 1
| MB | Quality Control Field Replicate Msr/Obs | Solid |  |  |  | MST | FOLLOWUPGKM |  | Antimony | TOTAL | 0.094 | mg/Kg | U | N | initial | TRG | Wet |  | 6020A | 6020A Metals (ICP/MS) | TestAmerica Savannah | 2016-11-10 05:59 | 0.094 | 0.094 | 0.94 | mg/Kg | < |  |  | MB 680-456924/1-A | 457218 | 3050B | 7440-36-0 | Yes | Method_Blank |  |  |  | 1 |  | 1.06 | g | 500 | mL |  | 1 |  |  |  | 2016-11-09 07:22
| MB | Quality Control Field Replicate Msr/Obs | Solid |  |  |  | MST | FOLLOWUPGKM |  | Arsenic | TOTAL | 0.094 | mg/Kg | U | N | initial | TRG | Wet |  | 6020A | 6020A Metals (ICP/MS) | TestAmerica Savannah | 2016-11-10 05:59 | 0.094 | 0.094 | 0.28 | mg/Kg | < |  |  | MB 680-456924/1-A | 457218 | 3050B | 7440-38-2 | Yes | Method_Blank |  |  |  | 1 |  | 1.06 | g | 500 | mL |  | 1 |  |  |  | 2016-11-09 07:22
| MB | Quality Control Field Replicate Msr/Obs | Solid |  |  |  | MST | FOLLOWUPGKM |  | Barium | TOTAL | 0.057 | mg/Kg | U | N | initial | TRG | Wet |  | 6020A | 6020A Metals (ICP/MS) | TestAmerica Savannah | 2016-11-10 05:59 | 0.057 | 0.057 | 0.47 | mg/Kg | < |  |  | MB 680-456924/1-A | 457218 | 3050B | 7440-39-3 | Yes | Method_Blank |  |  |  | 1 |  | 1.06 | g | 500 | mL |  | 1 |  |  |  | 2016-11-09 07:22
| MB | Quality Control Field Replicate Msr/Obs | Solid |  |  |  | MST | FOLLOWUPGKM |  | Beryllium | TOTAL | 0.014 | mg/Kg | U | N | initial | TRG | Wet |  | 6020A | 6020A Metals (ICP/MS) | TestAmerica Savannah | 2016-11-10 05:59 | 0.014 | 0.014 | 0.047 | mg/Kg | < |  |  | MB 680-456924/1-A | 457218 | 3050B | 7440-41-7 | Yes | Method_Blank |  |  |  | 1 |  | 1.06 | g | 500 | mL |  | 1 |  |  |  | 2016-11-09 07:22
| MB | Quality Control Field Replicate Msr/Obs | Solid |  |  |  | MST | FOLLOWUPGKM |  | Cadmium | TOTAL | 0.014 | mg/Kg | U | N | initial | TRG | Wet |  | 6020A | 6020A Metals (ICP/MS) | TestAmerica Savannah | 2016-11-10 05:59 | 0.014 | 0.014 | 0.047 | mg/Kg | < |  |  | MB 680-456924/1-A | 457218 | 3050B | 7440-43-9 | Yes | Method_Blank |  |  |  | 1 |  | 1.06 | g | 500 | mL |  | 1 |  |  |  | 2016-11-09 07:22
| MB | Quality Control Field Replicate Msr/Obs | Solid |  |  |  | MST | FOLLOWUPGKM |  | Chromium | TOTAL | 0.1 | mg/Kg | U | N | initial | TRG | Wet |  | 6020A | 6020A Metals (ICP/MS) | TestAmerica Savannah | 2016-11-10 05:59 | 0.1 | 0.1 | 0.94 | mg/Kg | < |  |  | MB 680-456924/1-A | 457218 | 3050B | 7440-47-3 | Yes | Method_Blank |  |  |  | 1 |  | 1.06 | g | 500 | mL |  | 1 |  |  |  | 2016-11-09 07:22
| MB | Quality Control Field Replicate Msr/Obs | Solid |  |  |  | MST | FOLLOWUPGKM |  | Cobalt | TOTAL | 0.0094 | mg/Kg | U | N | initial | TRG | Wet |  | 6020A | 6020A Metals (ICP/MS) | TestAmerica Savannah | 2016-11-10 05:59 | 0.0094 | 0.0094 | 0.047 | mg/Kg | < |  |  | MB 680-456924/1-A | 457218 | 3050B | 7440-48-4 | Yes | Method_Blank |  |  |  | 1 |  | 1.06 | g | 500 | mL |  | 1 |  |  |  | 2016-11-09 07:22
| MB | Quality Control Field Replicate Msr/Obs | Solid |  |  |  | MST | FOLLOWUPGKM |  | Copper | TOTAL | 0.12 | mg/Kg | U | N | initial | TRG | Wet |  | 6020A | 6020A Metals (ICP/MS) | TestAmerica Savannah | 2016-11-10 05:59 | 0.12 | 0.12 | 0.47 | mg/Kg | < |  |  | MB 680-456924/1-A | 457218 | 3050B | 7440-50-8 | Yes | Method_Blank |  |  |  | 1 |  | 1.06 | g | 500 | mL |  | 1 |  |  |  | 2016-11-09 07:22
| MB | Quality Control Field Replicate Msr/Obs | Solid |  |  |  | MST | FOLLOWUPGKM |  | Lead | TOTAL | 0.047 | mg/Kg | U | N | initial | TRG | Wet |  | 6020A | 6020A Metals (ICP/MS) | TestAmerica Savannah | 2016-11-10 05:59 | 0.047 | 0.047 | 0.19 | mg/Kg | < |  |  | MB 680-456924/1-A | 457218 | 3050B | 7439-92-1 | Yes | Method_Blank |  |  |  | 1 |  | 1.06 | g | 500 | mL |  | 1 |  |  |  | 2016-11-09 07:22
| MB | Quality Control Field Replicate Msr/Obs | Solid |  |  |  | MST | FOLLOWUPGKM |  | Manganese | TOTAL | 0.11 | mg/Kg | U | N | initial | TRG | Wet |  | 6020A | 6020A Metals (ICP/MS) | TestAmerica Savannah | 2016-11-10 05:59 | 0.11 | 0.11 | 0.94 | mg/Kg | < |  |  | MB 680-456924/1-A | 457218 | 3050B | 7439-96-5 | Yes | Method_Blank |  |  |  | 1 |  | 1.06 | g | 500 | mL |  | 1 |  |  |  | 2016-11-09 07:22
| MB | Quality Control Field Replicate Msr/Obs | Solid |  |  |  | MST | FOLLOWUPGKM |  | Molybdenum | TOTAL | 0.075 | mg/Kg | U | N | initial | TRG | Wet |  | 6020A | 6020A Metals (ICP/MS) | TestAmerica Savannah | 2016-11-10 05:59 | 0.075 | 0.075 | 0.94 | mg/Kg | < |  |  | MB 680-456924/1-A | 457218 | 3050B | 7439-98-7 | Yes | Method_Blank |  |  |  | 1 |  | 1.06 | g | 500 | mL |  | 1 |  |  |  | 2016-11-09 07:22
| MB | Quality Control Field Replicate Msr/Obs | Solid |  |  |  | MST | FOLLOWUPGKM |  | Nickel | TOTAL | 0.25 | mg/Kg | U | N | initial | TRG | Wet |  | 6020A | 6020A Metals (ICP/MS) | TestAmerica Savannah | 2016-11-10 05:59 | 0.25 | 0.25 | 0.94 | mg/Kg | < |  |  | MB 680-456924/1-A | 457218 | 3050B | 7440-02-0 | Yes | Method_Blank |  |  |  | 1 |  | 1.06 | g | 500 | mL |  | 1 |  |  |  | 2016-11-09 07:22
| MB | Quality Control Field Replicate Msr/Obs | Solid |  |  |  | MST | FOLLOWUPGKM |  | Selenium | TOTAL | 0.094 | mg/Kg | U | N | initial | TRG | Wet |  | 6020A | 6020A Metals (ICP/MS) | TestAmerica Savannah | 2016-11-10 05:59 | 0.094 | 0.094 | 0.47 | mg/Kg | < |  |  | MB 680-456924/1-A | 457218 | 3050B | 7782-49-2 | Yes | Method_Blank |  |  |  | 1 |  | 1.06 | g | 500 | mL |  | 1 |  |  |  | 2016-11-09 07:22
| MB | Quality Control Field Replicate Msr/Obs | Solid |  |  |  | MST | FOLLOWUPGKM |  | Silver | TOTAL | 0.0094 | mg/Kg | U | N | initial | TRG | Wet |  | 6020A | 6020A Metals (ICP/MS) | TestAmerica Savannah | 2016-11-10 05:59 | 0.0094 | 0.0094 | 0.094 | mg/Kg | < |  |  | MB 680-456924/1-A | 457218 | 3050B | 7440-22-4 | Yes | Method_Blank |  |  |  | 1 |  | 1.06 | g | 500 | mL |  | 1 |  |  |  | 2016-11-09 07:22
| MB | Quality Control Field Replicate Msr/Obs | Solid |  |  |  | MST | FOLLOWUPGKM |  | Thallium | TOTAL | 0.047 | mg/Kg | U | N | initial | TRG | Wet |  | 6020A | 6020A Metals (ICP/MS) | TestAmerica Savannah | 2016-11-10 05:59 | 0.047 | 0.047 | 0.094 | mg/Kg | < |  |  | MB 680-456924/1-A | 457218 | 3050B | 7440-28-0 | Yes | Method_Blank |  |  |  | 1 |  | 1.06 | g | 500 | mL |  | 1 |  |  |  | 2016-11-09 07:22
| MB | Quality Control Field Replicate Msr/Obs | Solid |  |  |  | MST | FOLLOWUPGKM |  | Vanadium | TOTAL | 0.25 | mg/Kg | U | N | initial | TRG | Wet |  | 6020A | 6020A Metals (ICP/MS) | TestAmerica Savannah | 2016-11-10 05:59 | 0.25 | 0.25 | 0.47 | mg/Kg | < |  |  | MB 680-456924/1-A | 457218 | 3050B | 7440-62-2 | Yes | Method_Blank |  |  |  | 1 |  | 1.06 | g | 500 | mL |  | 1 |  |  |  | 2016-11-09 07:22
| MB | Quality Control Field Replicate Msr/Obs | Solid |  |  |  | MST | FOLLOWUPGKM |  | Zinc | TOTAL | 0.94 | mg/Kg | U | N | initial | TRG | Wet |  | 6020A | 6020A Metals (ICP/MS) | TestAmerica Savannah | 2016-11-10 05:59 | 0.94 | 0.94 | 1.9 | mg/Kg | < |  |  | MB 680-456924/1-A | 457218 | 3050B | 7440-66-6 | Yes | Method_Blank |  |  |  | 1 |  | 1.06 | g | 500 | mL |  | 1 |  |  |  | 2016-11-09 07:22
| MB | Quality Control Field Replicate Msr/Obs | Water |  |  |  | MST | FOLLOWUPGKM |  | Aluminum | TOTAL | 4.6 | ug/L | U | N | initial | TRG | Wet |  | 200.8 | 200.8 Metals (ICP/MS) | TestAmerica Savannah | 2016-11-09 17:04 | 4.6 | 4.6 | 10 | ug/L | < |  |  | MB 680-456979/1-A | 457189 | 200 | 7429-90-5 | Yes | Method_Blank |  |  |  | 1 |  | 50 | mL | 50 | mL |  | 1 |  |  |  | 2016-11-09 09:43
| MB | Quality Control Field Replicate Msr/Obs | Water |  |  |  | MST | FOLLOWUPGKM |  | Antimony | TOTAL | 0.4 | ug/L | U | N | initial | TRG | Wet |  | 200.8 | 200.8 Metals (ICP/MS) | TestAmerica Savannah | 2016-11-09 17:04 | 0.4 | 0.4 | 1 | ug/L | < |  |  | MB 680-456979/1-A | 457189 | 200 | 7440-36-0 | Yes | Method_Blank |  |  |  | 1 |  | 50 | mL | 50 | mL |  | 1 |  |  |  | 2016-11-09 09:43
| MB | Quality Control Field Replicate Msr/Obs | Water |  |  |  | MST | FOLLOWUPGKM |  | Antimony, Dissolved | TOTAL | 0.4 | ug/L | U | N | initial | TRG | Wet |  | 200.8 | 200.8 Metals (ICP/MS) | TestAmerica Savannah | 2016-11-09 17:04 | 0.4 | 0.4 | 1 | ug/L | < |  |  | MB 680-456979/1-A | 457189 | 200 | 7440-36-0 | Yes | Method_Blank |  |  |  | 1 |  | 50 | mL | 50 | mL |  | 1 |  |  |  | 2016-11-09 09:43
| MB | Quality Control Field Replicate Msr/Obs | Water |  |  |  | MST | FOLLOWUPGKM |  | Arsenic | TOTAL | 0.37 | ug/L | U | N | initial | TRG | Wet |  | 200.8 | 200.8 Metals (ICP/MS) | TestAmerica Savannah | 2016-11-09 17:04 | 0.37 | 0.37 | 1 | ug/L | < |  |  | MB 680-456979/1-A | 457189 | 200 | 7440-38-2 | Yes | Method_Blank |  |  |  | 1 |  | 50 | mL | 50 | mL |  | 1 |  |  |  | 2016-11-09 09:43
| MB | Quality Control Field Replicate Msr/Obs | Water |  |  |  | MST | FOLLOWUPGKM |  | Arsenic, Dissolved | TOTAL | 0.37 | ug/L | U | N | initial | TRG | Wet |  | 200.8 | 200.8 Metals (ICP/MS) | TestAmerica Savannah | 2016-11-09 17:04 | 0.37 | 0.37 | 1 | ug/L | < |  |  | MB 680-456979/1-A | 457189 | 200 | 7440-38-2 | Yes | Method_Blank |  |  |  | 1 |  | 50 | mL | 50 | mL |  | 1 |  |  |  | 2016-11-09 09:43
| MB | Quality Control Field Replicate Msr/Obs | Water |  |  |  | MST | FOLLOWUPGKM |  | Barium | TOTAL | 0.14 | ug/L | U | N | initial | TRG | Wet |  | 200.8 | 200.8 Metals (ICP/MS) | TestAmerica Savannah | 2016-11-09 17:04 | 0.14 | 0.14 | 2 | ug/L | < |  |  | MB 680-456979/1-A | 457189 | 200 | 7440-39-3 | Yes | Method_Blank |  |  |  | 1 |  | 50 | mL | 50 | mL |  | 1 |  |  |  | 2016-11-09 09:43
| MB | Quality Control Field Replicate Msr/Obs | Water |  |  |  | MST | FOLLOWUPGKM |  | Barium, Dissolved | TOTAL | 0.14 | ug/L | U | N | initial | TRG | Wet |  | 200.8 | 200.8 Metals (ICP/MS) | TestAmerica Savannah | 2016-11-09 17:04 | 0.14 | 0.14 | 2 | ug/L | < |  |  | MB 680-456979/1-A | 457189 | 200 | 7440-39-3 | Yes | Method_Blank |  |  |  | 1 |  | 50 | mL | 50 | mL |  | 1 |  |  |  | 2016-11-09 09:43
| MB | Quality Control Field Replicate Msr/Obs | Water |  |  |  | MST | FOLLOWUPGKM |  | Beryllium | TOTAL | 0.15 | ug/L | U | N | initial | TRG | Wet |  | 200.8 | 200.8 Metals (ICP/MS) | TestAmerica Savannah | 2016-11-09 17:04 | 0.15 | 0.15 | 0.4 | ug/L | < |  |  | MB 680-456979/1-A | 457189 | 200 | 7440-41-7 | Yes | Method_Blank |  |  |  | 1 |  | 50 | mL | 50 | mL |  | 1 |  |  |  | 2016-11-09 09:43
| MB | Quality Control Field Replicate Msr/Obs | Water |  |  |  | MST | FOLLOWUPGKM |  | Beryllium, Dissolved | TOTAL | 0.15 | ug/L | U | N | initial | TRG | Wet |  | 200.8 | 200.8 Metals (ICP/MS) | TestAmerica Savannah | 2016-11-09 17:04 | 0.15 | 0.15 | 0.4 | ug/L | < |  |  | MB 680-456979/1-A | 457189 | 200 | 7440-41-7 | Yes | Method_Blank |  |  |  | 1 |  | 50 | mL | 50 | mL |  | 1 |  |  |  | 2016-11-09 09:43
| MB | Quality Control Field Replicate Msr/Obs | Water |  |  |  | MST | FOLLOWUPGKM |  | Cadmium | TOTAL | 0.043 | ug/L | U | N | initial | TRG | Wet |  | 200.8 | 200.8 Metals (ICP/MS) | TestAmerica Savannah | 2016-11-09 17:04 | 0.043 | 0.043 | 0.5 | ug/L | < |  |  | MB 680-456979/1-A | 457189 | 200 | 7440-43-9 | Yes | Method_Blank |  |  |  | 1 |  | 50 | mL | 50 | mL |  | 1 |  |  |  | 2016-11-09 09:43
| MB | Quality Control Field Replicate Msr/Obs | Water |  |  |  | MST | FOLLOWUPGKM |  | Cadmium, Dissolved | TOTAL | 0.043 | ug/L | U | N | initial | TRG | Wet |  | 200.8 | 200.8 Metals (ICP/MS) | TestAmerica Savannah | 2016-11-09 17:04 | 0.043 | 0.043 | 0.5 | ug/L | < |  |  | MB 680-456979/1-A | 457189 | 200 | 7440-43-9 | Yes | Method_Blank |  |  |  | 1 |  | 50 | mL | 50 | mL |  | 1 |  |  |  | 2016-11-09 09:43
| MB | Quality Control Field Replicate Msr/Obs | Water |  |  |  | MST | FOLLOWUPGKM |  | Chromium | TOTAL | 1 | ug/L | U | N | initial | TRG | Wet |  | 200.8 | 200.8 Metals (ICP/MS) | TestAmerica Savannah | 2016-11-09 17:04 | 1 | 1 | 2 | ug/L | < |  |  | MB 680-456979/1-A | 457189 | 200 | 7440-47-3 | Yes | Method_Blank |  |  |  | 1 |  | 50 | mL | 50 | mL |  | 1 |  |  |  | 2016-11-09 09:43
| MB | Quality Control Field Replicate Msr/Obs | Water |  |  |  | MST | FOLLOWUPGKM |  | Chromium, Dissolved | TOTAL | 1 | ug/L | U | N | initial | TRG | Wet |  | 200.8 | 200.8 Metals (ICP/MS) | TestAmerica Savannah | 2016-11-09 17:04 | 1 | 1 | 2 | ug/L | < |  |  | MB 680-456979/1-A | 457189 | 200 | 7440-47-3 | Yes | Method_Blank |  |  |  | 1 |  | 50 | mL | 50 | mL |  | 1 |  |  |  | 2016-11-09 09:43
| MB | Quality Control Field Replicate Msr/Obs | Water |  |  |  | MST | FOLLOWUPGKM |  | Cobalt | TOTAL | 0.12 | ug/L | U | N | initial | TRG | Wet |  | 200.8 | 200.8 Metals (ICP/MS) | TestAmerica Savannah | 2016-11-09 17:04 | 0.12 | 0.12 | 0.4 | ug/L | < |  |  | MB 680-456979/1-A | 457189 | 200 | 7440-48-4 | Yes | Method_Blank |  |  |  | 1 |  | 50 | mL | 50 | mL |  | 1 |  |  |  | 2016-11-09 09:43
| MB | Quality Control Field Replicate Msr/Obs | Water |  |  |  | MST | FOLLOWUPGKM |  | Cobalt, Dissolved | TOTAL | 0.12 | ug/L | U | N | initial | TRG | Wet |  | 200.8 | 200.8 Metals (ICP/MS) | TestAmerica Savannah | 2016-11-09 17:04 | 0.12 | 0.12 | 0.4 | ug/L | < |  |  | MB 680-456979/1-A | 457189 | 200 | 7440-48-4 | Yes | Method_Blank |  |  |  | 1 |  | 50 | mL | 50 | mL |  | 1 |  |  |  | 2016-11-09 09:43
| MB | Quality Control Field Replicate Msr/Obs | Water |  |  |  | MST | FOLLOWUPGKM |  | Copper | TOTAL | 0.5 | ug/L | U | N | initial | TRG | Wet |  | 200.8 | 200.8 Metals (ICP/MS) | TestAmerica Savannah | 2016-11-09 17:04 | 0.5 | 0.5 | 5 | ug/L | < |  |  | MB 680-456979/1-A | 457189 | 200 | 7440-50-8 | Yes | Method_Blank |  |  |  | 1 |  | 50 | mL | 50 | mL |  | 1 |  |  |  | 2016-11-09 09:43
| MB | Quality Control Field Replicate Msr/Obs | Water |  |  |  | MST | FOLLOWUPGKM |  | Copper, Dissolved | TOTAL | 0.5 | ug/L | U | N | initial | TRG | Wet |  | 200.8 | 200.8 Metals (ICP/MS) | TestAmerica Savannah | 2016-11-09 17:04 | 0.5 | 0.5 | 5 | ug/L | < |  |  | MB 680-456979/1-A | 457189 | 200 | 7440-50-8 | Yes | Method_Blank |  |  |  | 1 |  | 50 | mL | 50 | mL |  | 1 |  |  |  | 2016-11-09 09:43
| MB | Quality Control Field Replicate Msr/Obs | Water |  |  |  | MST | FOLLOWUPGKM |  | Lead | TOTAL | 0.06 | ug/L | U | N | initial | TRG | Wet |  | 200.8 | 200.8 Metals (ICP/MS) | TestAmerica Savannah | 2016-11-09 17:04 | 0.06 | 0.06 | 0.3 | ug/L | < |  |  | MB 680-456979/1-A | 457189 | 200 | 7439-92-1 | Yes | Method_Blank |  |  |  | 1 |  | 50 | mL | 50 | mL |  | 1 |  |  |  | 2016-11-09 09:43
| MB | Quality Control Field Replicate Msr/Obs | Water |  |  |  | MST | FOLLOWUPGKM |  | Lead, Dissolved | TOTAL | 0.06 | ug/L | U | N | initial | TRG | Wet |  | 200.8 | 200.8 Metals (ICP/MS) | TestAmerica Savannah | 2016-11-09 17:04 | 0.06 | 0.06 | 0.3 | ug/L | < |  |  | MB 680-456979/1-A | 457189 | 200 | 7439-92-1 | Yes | Method_Blank |  |  |  | 1 |  | 50 | mL | 50 | mL |  | 1 |  |  |  | 2016-11-09 09:43
| MB | Quality Control Field Replicate Msr/Obs | Water |  |  |  | MST | FOLLOWUPGKM |  | Manganese | TOTAL | 1.2 | ug/L | U | N | initial | TRG | Wet |  | 200.8 | 200.8 Metals (ICP/MS) | TestAmerica Savannah | 2016-11-09 17:04 | 1.2 | 1.2 | 2.5 | ug/L | < |  |  | MB 680-456979/1-A | 457189 | 200 | 7439-96-5 | Yes | Method_Blank |  |  |  | 1 |  | 50 | mL | 50 | mL |  | 1 |  |  |  | 2016-11-09 09:43
| MB | Quality Control Field Replicate Msr/Obs | Water |  |  |  | MST | FOLLOWUPGKM |  | Manganese, Dissolved | TOTAL | 1.2 | ug/L | U | N | initial | TRG | Wet |  | 200.8 | 200.8 Metals (ICP/MS) | TestAmerica Savannah | 2016-11-09 17:04 | 1.2 | 1.2 | 2.5 | ug/L | < |  |  | MB 680-456979/1-A | 457189 | 200 | 7439-96-5 | Yes | Method_Blank |  |  |  | 1 |  | 50 | mL | 50 | mL |  | 1 |  |  |  | 2016-11-09 09:43
| MB | Quality Control Field Replicate Msr/Obs | Water |  |  |  | MST | FOLLOWUPGKM |  | Molybdenum | TOTAL | 0.45 | ug/L | U | N | initial | TRG | Wet |  | 200.8 | 200.8 Metals (ICP/MS) | TestAmerica Savannah | 2016-11-09 17:04 | 0.45 | 0.45 | 1 | ug/L | < |  |  | MB 680-456979/1-A | 457189 | 200 | 7439-98-7 | Yes | Method_Blank |  |  |  | 1 |  | 50 | mL | 50 | mL |  | 1 |  |  |  | 2016-11-09 09:43
| MB | Quality Control Field Replicate Msr/Obs | Water |  |  |  | MST | FOLLOWUPGKM |  | Molybdenum, Dissolved | TOTAL | 0.45 | ug/L | U | N | initial | TRG | Wet |  | 200.8 | 200.8 Metals (ICP/MS) | TestAmerica Savannah | 2016-11-09 17:04 | 0.45 | 0.45 | 1 | ug/L | < |  |  | MB 680-456979/1-A | 457189 | 200 | 7439-98-7 | Yes | Method_Blank |  |  |  | 1 |  | 50 | mL | 50 | mL |  | 1 |  |  |  | 2016-11-09 09:43
| MB | Quality Control Field Replicate Msr/Obs | Water |  |  |  | MST | FOLLOWUPGKM |  | Nickel | TOTAL | 0.4 | ug/L | U | N | initial | TRG | Wet |  | 200.8 | 200.8 Metals (ICP/MS) | TestAmerica Savannah | 2016-11-09 17:04 | 0.4 | 0.4 | 5 | ug/L | < |  |  | MB 680-456979/1-A | 457189 | 200 | 7440-02-0 | Yes | Method_Blank |  |  |  | 1 |  | 50 | mL | 50 | mL |  | 1 |  |  |  | 2016-11-09 09:43
| MB | Quality Control Field Replicate Msr/Obs | Water |  |  |  | MST | FOLLOWUPGKM |  | Nickel, Dissolved | TOTAL | 0.4 | ug/L | U | N | initial | TRG | Wet |  | 200.8 | 200.8 Metals (ICP/MS) | TestAmerica Savannah | 2016-11-09 17:04 | 0.4 | 0.4 | 5 | ug/L | < |  |  | MB 680-456979/1-A | 457189 | 200 | 7440-02-0 | Yes | Method_Blank |  |  |  | 1 |  | 50 | mL | 50 | mL |  | 1 |  |  |  | 2016-11-09 09:43
| MB | Quality Control Field Replicate Msr/Obs | Water |  |  |  | MST | FOLLOWUPGKM |  | Selenium | TOTAL | 0.58 | ug/L | U | N | initial | TRG | Wet |  | 200.8 | 200.8 Metals (ICP/MS) | TestAmerica Savannah | 2016-11-09 17:04 | 0.58 | 0.58 | 2 | ug/L | < |  |  | MB 680-456979/1-A | 457189 | 200 | 7782-49-2 | Yes | Method_Blank |  |  |  | 1 |  | 50 | mL | 50 | mL |  | 1 |  |  |  | 2016-11-09 09:43
| MB | Quality Control Field Replicate Msr/Obs | Water |  |  |  | MST | FOLLOWUPGKM |  | Selenium, Dissolved | TOTAL | 0.58 | ug/L | U | N | initial | TRG | Wet |  | 200.8 | 200.8 Metals (ICP/MS) | TestAmerica Savannah | 2016-11-09 17:04 | 0.58 | 0.58 | 2 | ug/L | < |  |  | MB 680-456979/1-A | 457189 | 200 | 7782-49-2 | Yes | Method_Blank |  |  |  | 1 |  | 50 | mL | 50 | mL |  | 1 |  |  |  | 2016-11-09 09:43
| MB | Quality Control Field Replicate Msr/Obs | Water |  |  |  | MST | FOLLOWUPGKM |  | Silver | TOTAL | 0.1 | ug/L | U | N | initial | TRG | Wet |  | 200.8 | 200.8 Metals (ICP/MS) | TestAmerica Savannah | 2016-11-09 17:04 | 0.1 | 0.1 | 1 | ug/L | < |  |  | MB 680-456979/1-A | 457189 | 200 | 7440-22-4 | Yes | Method_Blank |  |  |  | 1 |  | 50 | mL | 50 | mL |  | 1 |  |  |  | 2016-11-09 09:43
| MB | Quality Control Field Replicate Msr/Obs | Water |  |  |  | MST | FOLLOWUPGKM |  | Silver, Dissolved | TOTAL | 0.1 | ug/L | U | N | initial | TRG | Wet |  | 200.8 | 200.8 Metals (ICP/MS) | TestAmerica Savannah | 2016-11-09 17:04 | 0.1 | 0.1 | 1 | ug/L | < |  |  | MB 680-456979/1-A | 457189 | 200 | 7440-22-4 | Yes | Method_Blank |  |  |  | 1 |  | 50 | mL | 50 | mL |  | 1 |  |  |  | 2016-11-09 09:43
| MB | Quality Control Field Replicate Msr/Obs | Water |  |  |  | MST | FOLLOWUPGKM |  | Thallium | TOTAL | 0.1 | ug/L | U | N | initial | TRG | Wet |  | 200.8 | 200.8 Metals (ICP/MS) | TestAmerica Savannah | 2016-11-09 17:04 | 0.1 | 0.1 | 0.2 | ug/L | < |  |  | MB 680-456979/1-A | 457189 | 200 | 7440-28-0 | Yes | Method_Blank |  |  |  | 1 |  | 50 | mL | 50 | mL |  | 1 |  |  |  | 2016-11-09 09:43
| MB | Quality Control Field Replicate Msr/Obs | Water |  |  |  | MST | FOLLOWUPGKM |  | Thallium, Dissolved | TOTAL | 0.1 | ug/L | U | N | initial | TRG | Wet |  | 200.8 | 200.8 Metals (ICP/MS) | TestAmerica Savannah | 2016-11-09 17:04 | 0.1 | 0.1 | 0.2 | ug/L | < |  |  | MB 680-456979/1-A | 457189 | 200 | 7440-28-0 | Yes | Method_Blank |  |  |  | 1 |  | 50 | mL | 50 | mL |  | 1 |  |  |  | 2016-11-09 09:43
| MB | Quality Control Field Replicate Msr/Obs | Water |  |  |  | MST | FOLLOWUPGKM |  | Vanadium | TOTAL | 0.3 | ug/L | U | N | initial | TRG | Wet |  | 200.8 | 200.8 Metals (ICP/MS) | TestAmerica Savannah | 2016-11-09 17:04 | 0.3 | 0.3 | 1 | ug/L | < |  |  | MB 680-456979/1-A | 457189 | 200 | 7440-62-2 | Yes | Method_Blank |  |  |  | 1 |  | 50 | mL | 50 | mL |  | 1 |  |  |  | 2016-11-09 09:43
| MB | Quality Control Field Replicate Msr/Obs | Water |  |  |  | MST | FOLLOWUPGKM |  | Vanadium, Dissolved | TOTAL | 0.3 | ug/L | U | N | initial | TRG | Wet |  | 200.8 | 200.8 Metals (ICP/MS) | TestAmerica Savannah | 2016-11-09 17:04 | 0.3 | 0.3 | 1 | ug/L | < |  |  | MB 680-456979/1-A | 457189 | 200 | 7440-62-2 | Yes | Method_Blank |  |  |  | 1 |  | 50 | mL | 50 | mL |  | 1 |  |  |  | 2016-11-09 09:43
| MB | Quality Control Field Replicate Msr/Obs | Water |  |  |  | MST | FOLLOWUPGKM |  | Zinc | TOTAL | 2.8 | ug/L | U | N | initial | TRG | Wet |  | 200.8 | 200.8 Metals (ICP/MS) | TestAmerica Savannah | 2016-11-09 17:04 | 2.8 | 2.8 | 20 | ug/L | < |  |  | MB 680-456979/1-A | 457189 | 200 | 7440-66-6 | Yes | Method_Blank |  |  |  | 1 |  | 50 | mL | 50 | mL |  | 1 |  |  |  | 2016-11-09 09:43
| MB | Quality Control Field Replicate Msr/Obs | Water |  |  |  | MST | FOLLOWUPGKM |  | Zinc, Dissolved | TOTAL | 2.8 | ug/L | U | N | initial | TRG | Wet |  | 200.8 | 200.8 Metals (ICP/MS) | TestAmerica Savannah | 2016-11-09 17:04 | 2.8 | 2.8 | 20 | ug/L | < |  |  | MB 680-456979/1-A | 457189 | 200 | 7440-66-6 | Yes | Method_Blank |  |  |  | 1 |  | 50 | mL | 50 | mL |  | 1 |  |  |  | 2016-11-09 09:43
| MB | Quality Control Field Replicate Msr/Obs | Water |  |  |  | MST | FOLLOWUPGKM |  | Aluminum | TOTAL | 24 | ug/L | U | N | initial | TRG | Wet |  | 200.7 Rev 4.4 | 200.7 Metals (ICP) | TestAmerica Savannah | 2016-11-09 20:00 | 24 | 24 | 200 | ug/L | < |  |  | MB 680-456984/1-A | 457174 | 200 | 7429-90-5 | Yes | Method_Blank |  |  |  | 1 |  | 50 | mL | 50 | mL |  | 1 |  |  |  | 2016-11-09 09:43
| MB | Quality Control Field Replicate Msr/Obs | Water |  |  |  | MST | FOLLOWUPGKM |  | Aluminum, Dissolved | TOTAL | 24 | ug/L | U | N | initial | TRG | Wet |  | 200.7 Rev 4.4 | 200.7 Metals (ICP) | TestAmerica Savannah | 2016-11-09 20:00 | 24 | 24 | 200 | ug/L | < |  |  | MB 680-456984/1-A | 457174 | 200 | 7429-90-5 | Yes | Method_Blank |  |  |  | 1 |  | 50 | mL | 50 | mL |  | 1 |  |  |  | 2016-11-09 09:43
| MB | Quality Control Field Replicate Msr/Obs | Water |  |  |  | MST | FOLLOWUPGKM |  | Calcium | TOTAL | 25 | ug/L | U | N | initial | TRG | Wet |  | 200.7 Rev 4.4 | 200.7 Metals (ICP) | TestAmerica Savannah | 2016-11-09 20:00 | 25 | 25 | 500 | ug/L | < |  |  | MB 680-456984/1-A | 457174 | 200 | 7440-70-2 | Yes | Method_Blank |  |  |  | 1 |  | 50 | mL | 50 | mL |  | 1 |  |  |  | 2016-11-09 09:43
| MB | Quality Control Field Replicate Msr/Obs | Water |  |  |  | MST | FOLLOWUPGKM |  | Calcium, Dissolved | TOTAL | 25 | ug/L | U | N | initial | TRG | Wet |  | 200.7 Rev 4.4 | 200.7 Metals (ICP) | TestAmerica Savannah | 2016-11-09 20:00 | 25 | 25 | 500 | ug/L | < |  |  | MB 680-456984/1-A | 457174 | 200 | 7440-70-2 | Yes | Method_Blank |  |  |  | 1 |  | 50 | mL | 50 | mL |  | 1 |  |  |  | 2016-11-09 09:43
| MB | Quality Control Field Replicate Msr/Obs | Water |  |  |  | MST | FOLLOWUPGKM |  | Iron | TOTAL | 17 | ug/L | U | N | initial | TRG | Wet |  | 200.7 Rev 4.4 | 200.7 Metals (ICP) | TestAmerica Savannah | 2016-11-09 20:00 | 17 | 17 | 50 | ug/L | < |  |  | MB 680-456984/1-A | 457174 | 200 | 7439-89-6 | Yes | Method_Blank |  |  |  | 1 |  | 50 | mL | 50 | mL |  | 1 |  |  |  | 2016-11-09 09:43
| MB | Quality Control Field Replicate Msr/Obs | Water |  |  |  | MST | FOLLOWUPGKM |  | Iron, Dissolved | TOTAL | 17 | ug/L | U | N | initial | TRG | Wet |  | 200.7 Rev 4.4 | 200.7 Metals (ICP) | TestAmerica Savannah | 2016-11-09 20:00 | 17 | 17 | 50 | ug/L | < |  |  | MB 680-456984/1-A | 457174 | 200 | 7439-89-6 | Yes | Method_Blank |  |  |  | 1 |  | 50 | mL | 50 | mL |  | 1 |  |  |  | 2016-11-09 09:43
| MB | Quality Control Field Replicate Msr/Obs | Water |  |  |  | MST | FOLLOWUPGKM |  | Magnesium | TOTAL | 33 | ug/L | U | N | initial | TRG | Wet |  | 200.7 Rev 4.4 | 200.7 Metals (ICP) | TestAmerica Savannah | 2016-11-09 20:00 | 33 | 33 | 500 | ug/L | < |  |  | MB 680-456984/1-A | 457174 | 200 | 7439-95-4 | Yes | Method_Blank |  |  |  | 1 |  | 50 | mL | 50 | mL |  | 1 |  |  |  | 2016-11-09 09:43
| MB | Quality Control Field Replicate Msr/Obs | Water |  |  |  | MST | FOLLOWUPGKM |  | Magnesium, Dissolved | TOTAL | 33 | ug/L | U | N | initial | TRG | Wet |  | 200.7 Rev 4.4 | 200.7 Metals (ICP) | TestAmerica Savannah | 2016-11-09 20:00 | 33 | 33 | 500 | ug/L | < |  |  | MB 680-456984/1-A | 457174 | 200 | 7439-95-4 | Yes | Method_Blank |  |  |  | 1 |  | 50 | mL | 50 | mL |  | 1 |  |  |  | 2016-11-09 09:43
| MB | Quality Control Field Replicate Msr/Obs | Water |  |  |  | MST | FOLLOWUPGKM |  | Potassium | TOTAL | 17 | ug/L | U | N | initial | TRG | Wet |  | 200.7 Rev 4.4 | 200.7 Metals (ICP) | TestAmerica Savannah | 2016-11-09 20:00 | 17 | 17 | 1000 | ug/L | < |  |  | MB 680-456984/1-A | 457174 | 200 | 2023695 | Yes | Method_Blank |  |  |  | 1 |  | 50 | mL | 50 | mL |  | 1 |  |  |  | 2016-11-09 09:43
| MB | Quality Control Field Replicate Msr/Obs | Water |  |  |  | MST | FOLLOWUPGKM |  | Potassium, Dissolved | TOTAL | 17 | ug/L | U | N | initial | TRG | Wet |  | 200.7 Rev 4.4 | 200.7 Metals (ICP) | TestAmerica Savannah | 2016-11-09 20:00 | 17 | 17 | 1000 | ug/L | < |  |  | MB 680-456984/1-A | 457174 | 200 | 2023695 | Yes | Method_Blank |  |  |  | 1 |  | 50 | mL | 50 | mL |  | 1 |  |  |  | 2016-11-09 09:43
| MB | Quality Control Field Replicate Msr/Obs | Water |  |  |  | MST | FOLLOWUPGKM |  | Sodium | TOTAL | 480 | ug/L | U | N | initial | TRG | Wet |  | 200.7 Rev 4.4 | 200.7 Metals (ICP) | TestAmerica Savannah | 2016-11-09 20:00 | 480 | 480 | 1000 | ug/L | < |  |  | MB 680-456984/1-A | 457174 | 200 | 7440-23-5 | Yes | Method_Blank |  |  |  | 1 |  | 50 | mL | 50 | mL |  | 1 |  |  |  | 2016-11-09 09:43
| MB | Quality Control Field Replicate Msr/Obs | Water |  |  |  | MST | FOLLOWUPGKM |  | Sodium, Dissolved | TOTAL | 480 | ug/L | U | N | initial | TRG | Wet |  | 200.7 Rev 4.4 | 200.7 Metals (ICP) | TestAmerica Savannah | 2016-11-09 20:00 | 480 | 480 | 1000 | ug/L | < |  |  | MB 680-456984/1-A | 457174 | 200 | 7440-23-5 | Yes | Method_Blank |  |  |  | 1 |  | 50 | mL | 50 | mL |  | 1 |  |  |  | 2016-11-09 09:43
| MB | Quality Control Field Replicate Msr/Obs | Solid |  |  |  | MST | FOLLOWUPGKM |  | Mercury | TOTAL | 0.0077 | mg/Kg | U | N | initial | TRG | Wet |  | 7471A | 7471A Mercury (CVAA) | TestAmerica Savannah | 2016-11-10 11:09 | 0.0077 | 0.0077 | 0.019 | mg/Kg | < |  |  | MB 680-457049/13-A | 457257 | 7471A | 7439-97-6 | Yes | Method_Blank |  |  |  | 1 |  | 0.52 | g | 50 | mL |  | 1 |  |  |  | 2016-11-09 12:42
| MB | Quality Control Field Replicate Msr/Obs | Water |  |  |  | MST | FOLLOWUPGKM |  | Total Hardness | TOTAL | 3.3 | mg/L | U | N | initial | TRG | Wet |  | 2340B-2011 | SM2340B Total Hardness (as CaCO3) by calculation | TestAmerica Savannah | 2016-11-11 10:48 | 3.3 | 3.3 | 3.3 | mg/L | < |  |  | MB 680-457357/1 | 457357 |  | STL00009 | Yes | Method_Blank |  |  |  | 1 | [6 empty] | 1
| MB | Quality Control Field Replicate Msr/Obs | Water |  |  |  | MST | FOLLOWUPGKM |  | Total Organic Carbon | T | 0.5 | mg/L | U | N | initial | TRG | Wet |  | 5310 B-2011 | SM5310_TOC_B Organic Carbon, Total (TOC) | TestAmerica Savannah | 2016-11-11 06:00 | 0.5 | 0.5 | 1 | mg/L | < |  |  | MB 680-457463/2 | 457463 |  | 7440-44-0 | Yes | Method_Blank |  |  |  | 1 |  | 40 | mL | 40 | mL |  | 1
| MB | Quality Control Field Replicate Msr/Obs | Water |  |  |  | MST | FOLLOWUPGKM |  | Dissolved Organic Carbon | T | 0.5 | mg/L | U | N | initial | TRG | Wet |  | 5310 B-2011 | SM5310_DOC_B Organic Carbon, Dissolved (DOC) | TestAmerica Savannah | 2016-11-11 02:31 | 0.5 | 0.5 | 1 | mg/L | < |  |  | MB 680-457467/2 | 457467 |  | 7440-44-0 | Yes | Method_Blank |  |  |  | 1 |  |  |  | 40 | mL |  | 1