## README
This file was created by ORD on 11-23-2016.
It is the Excel version of the text file downloaded from The STORET Legacy Data Center (https://www3.epa.gov/storet/legacy/gateway.htm).
The definition for the parameters, Param column, is in the Parametersworksheet.
ORD added the Param_Desc column to it to do a look up of the description of the numerical paramerter. Then deleted many parameters that were not needed. | Data is from 1971-75.
Map created in Excel with Esri Maps add-in

## San Juan at Bluff
Agency | Station | Station Name | Agency Name | State Name | County Name | Latitude | Longitude | Result Value | R | HUC | Param | Param_Desc | Start Date | Start Time | End Date | End Time | Sample Depth | UMK | Replicate Number | CS | COMPOSITE_GRAB_NUMBER | CM | Primary Activity Category | Secondary Activity Category
1110NET | 9379500 | SAN JUAN RIVER NR BLUFF / COLORADO RIVER BASIN / MIDDLE COLORADO-SAN JUAN SUB BASIN | USEPA HQ | Utah | San Juan | 37.15 | -109.8667 | 5 | K | 14080205 | 1025 | CADMIUM, DISSOLVED (UG/L AS CD) | 1972-07-06 | 1100 | [7 empty] | B
1110NET | 9379500 | SAN JUAN RIVER NR BLUFF / COLORADO RIVER BASIN / MIDDLE COLORADO-SAN JUAN SUB BASIN | USEPA HQ | Utah | San Juan | 37.15 | -109.8667 | 5 | K | 14080205 | 1025 | CADMIUM, DISSOLVED (UG/L AS CD) | 1972-10-05 | 1215 | [7 empty] | B
1110NET | 9379500 | SAN JUAN RIVER NR BLUFF / COLORADO RIVER BASIN / MIDDLE COLORADO-SAN JUAN SUB BASIN | USEPA HQ | Utah | San Juan | 37.15 | -109.8667 | 6 |  | 14080205 | 1025 | CADMIUM, DISSOLVED (UG/L AS CD) | 1973-01-09 | 1015 | [7 empty] | B
1110NET | 9379500 | SAN JUAN RIVER NR BLUFF / COLORADO RIVER BASIN / MIDDLE COLORADO-SAN JUAN SUB BASIN | USEPA HQ | Utah | San Juan | 37.15 | -109.8667 | 10 | K | 14080205 | 1025 | CADMIUM, DISSOLVED (UG/L AS CD) | 1973-10-03 | 1230 | [7 empty] | B
1110NET | 9379500 | SAN JUAN RIVER NR BLUFF / COLORADO RIVER BASIN / MIDDLE COLORADO-SAN JUAN SUB BASIN | USEPA HQ | Utah | San Juan | 37.15 | -109.8667 | 20 | K | 14080205 | 1030 | CHROMIUM, DISSOLVED (UG/L AS CR) | 1972-07-06 | 1100 | [7 empty] | B
1110NET | 9379500 | SAN JUAN RIVER NR BLUFF / COLORADO RIVER BASIN / MIDDLE COLORADO-SAN JUAN SUB BASIN | USEPA HQ | Utah | San Juan | 37.15 | -109.8667 | 10 | K | 14080205 | 1030 | CHROMIUM, DISSOLVED (UG/L AS CR) | 1972-10-05 | 1215 | [7 empty] | B
1110NET | 9379500 | SAN JUAN RIVER NR BLUFF / COLORADO RIVER BASIN / MIDDLE COLORADO-SAN JUAN SUB BASIN | USEPA HQ | Utah | San Juan | 37.15 | -109.8667 | 5 | K | 14080205 | 1030 | CHROMIUM, DISSOLVED (UG/L AS CR) | 1973-01-09 | 1015 | [7 empty] | B
1110NET | 9379500 | SAN JUAN RIVER NR BLUFF / COLORADO RIVER BASIN / MIDDLE COLORADO-SAN JUAN SUB BASIN | USEPA HQ | Utah | San Juan | 37.15 | -109.8667 | 10 | K | 14080205 | 1030 | CHROMIUM, DISSOLVED (UG/L AS CR) | 1973-10-03 | 1230 | [7 empty] | B
1110NET | 9379500 | SAN JUAN RIVER NR BLUFF / COLORADO RIVER BASIN / MIDDLE COLORADO-SAN JUAN SUB BASIN | USEPA HQ | Utah | San Juan | 37.15 | -109.8667 | 10 |  | 14080205 | 1040 | COPPER, DISSOLVED (UG/L AS CU) | 1972-07-06 | 1100 | [7 empty] | B
1110NET | 9379500 | SAN JUAN RIVER NR BLUFF / COLORADO RIVER BASIN / MIDDLE COLORADO-SAN JUAN SUB BASIN | USEPA HQ | Utah | San Juan | 37.15 | -109.8667 | 18 |  | 14080205 | 1040 | COPPER, DISSOLVED (UG/L AS CU) | 1972-10-05 | 1215 | [7 empty] | B
1110NET | 9379500 | SAN JUAN RIVER NR BLUFF / COLORADO RIVER BASIN / MIDDLE COLORADO-SAN JUAN SUB BASIN | USEPA HQ | Utah | San Juan | 37.15 | -109.8667 | 5 | K | 14080205 | 1040 | COPPER, DISSOLVED (UG/L AS CU) | 1973-01-09 | 1015 | [7 empty] | B
1110NET | 9379500 | SAN JUAN RIVER NR BLUFF / COLORADO RIVER BASIN / MIDDLE COLORADO-SAN JUAN SUB BASIN | USEPA HQ | Utah | San Juan | 37.15 | -109.8667 | 10 | K | 14080205 | 1040 | COPPER, DISSOLVED (UG/L AS CU) | 1973-10-03 | 1230 | [7 empty] | B
1110NET | 9379500 | SAN JUAN RIVER NR BLUFF / COLORADO RIVER BASIN / MIDDLE COLORADO-SAN JUAN SUB BASIN | USEPA HQ | Utah | San Juan | 37.15 | -109.8667 | 21 |  | 14080205 | 1046 | IRON, DISSOLVED (UG/L AS FE) | 1972-07-06 | 1100 | [7 empty] | B
1110NET | 9379500 | SAN JUAN RIVER NR BLUFF / COLORADO RIVER BASIN / MIDDLE COLORADO-SAN JUAN SUB BASIN | USEPA HQ | Utah | San Juan | 37.15 | -109.8667 | 14 |  | 14080205 | 1046 | IRON, DISSOLVED (UG/L AS FE) | 1972-10-05 | 1215 | [7 empty] | B
1110NET | 9379500 | SAN JUAN RIVER NR BLUFF / COLORADO RIVER BASIN / MIDDLE COLORADO-SAN JUAN SUB BASIN | USEPA HQ | Utah | San Juan | 37.15 | -109.8667 | 20 |  | 14080205 | 1046 | IRON, DISSOLVED (UG/L AS FE) | 1973-01-09 | 1015 | [7 empty] | B
1110NET | 9379500 | SAN JUAN RIVER NR BLUFF / COLORADO RIVER BASIN / MIDDLE COLORADO-SAN JUAN SUB BASIN | USEPA HQ | Utah | San Juan | 37.15 | -109.8667 | 10 |  | 14080205 | 1046 | IRON, DISSOLVED (UG/L AS FE) | 1973-10-03 | 1230 | [7 empty] | B
1110NET | 9379500 | SAN JUAN RIVER NR BLUFF / COLORADO RIVER BASIN / MIDDLE COLORADO-SAN JUAN SUB BASIN | USEPA HQ | Utah | San Juan | 37.15 | -109.8667 | 15 |  | 14080205 | 1049 | LEAD, DISSOLVED (UG/L AS PB) | 1972-07-06 | 1100 | [7 empty] | B
1110NET | 9379500 | SAN JUAN RIVER NR BLUFF / COLORADO RIVER BASIN / MIDDLE COLORADO-SAN JUAN SUB BASIN | USEPA HQ | Utah | San Juan | 37.15 | -109.8667 | 10 |  | 14080205 | 1049 | LEAD, DISSOLVED (UG/L AS PB) | 1972-10-05 | 1215 | [7 empty] | B
1110NET | 9379500 | SAN JUAN RIVER NR BLUFF / COLORADO RIVER BASIN / MIDDLE COLORADO-SAN JUAN SUB BASIN | USEPA HQ | Utah | San Juan | 37.15 | -109.8667 | 16 |  | 14080205 | 1049 | LEAD, DISSOLVED (UG/L AS PB) | 1973-01-09 | 1015 | [7 empty] | B
1110NET | 9379500 | SAN JUAN RIVER NR BLUFF / COLORADO RIVER BASIN / MIDDLE COLORADO-SAN JUAN SUB BASIN | USEPA HQ | Utah | San Juan | 37.15 | -109.8667 | 10 | K | 14080205 | 1049 | LEAD, DISSOLVED (UG/L AS PB) | 1973-10-03 | 1230 | [7 empty] | B
1110NET | 9379500 | SAN JUAN RIVER NR BLUFF / COLORADO RIVER BASIN / MIDDLE COLORADO-SAN JUAN SUB BASIN | USEPA HQ | Utah | San Juan | 37.15 | -109.8667 | 8 |  | 14080205 | 1056 | MANGANESE, DISSOLVED (UG/L AS MN) | 1972-07-06 | 1100 | [7 empty] | B
1110NET | 9379500 | SAN JUAN RIVER NR BLUFF / COLORADO RIVER BASIN / MIDDLE COLORADO-SAN JUAN SUB BASIN | USEPA HQ | Utah | San Juan | 37.15 | -109.8667 | 5 | K | 14080205 | 1056 | MANGANESE, DISSOLVED (UG/L AS MN) | 1972-10-05 | 1215 | [7 empty] | B
1110NET | 9379500 | SAN JUAN RIVER NR BLUFF / COLORADO RIVER BASIN / MIDDLE COLORADO-SAN JUAN SUB BASIN | USEPA HQ | Utah | San Juan | 37.15 | -109.8667 | 10 | K | 14080205 | 1056 | MANGANESE, DISSOLVED (UG/L AS MN) | 1973-01-09 | 1015 | [7 empty] | B
1110NET | 9379500 | SAN JUAN RIVER NR BLUFF / COLORADO RIVER BASIN / MIDDLE COLORADO-SAN JUAN SUB BASIN | USEPA HQ | Utah | San Juan | 37.15 | -109.8667 | 20 |  | 14080205 | 1056 | MANGANESE, DISSOLVED (UG/L AS MN) | 1973-10-03 | 1230 | [7 empty] | B
1110NET | 9379500 | SAN JUAN RIVER NR BLUFF / COLORADO RIVER BASIN / MIDDLE COLORADO-SAN JUAN SUB BASIN | USEPA HQ | Utah | San Juan | 37.15 | -109.8667 | 19 |  | 14080205 | 1090 | ZINC, DISSOLVED (UG/L AS ZN) | 1972-07-06 | 1100 | [7 empty] | B
1110NET | 9379500 | SAN JUAN RIVER NR BLUFF / COLORADO RIVER BASIN / MIDDLE COLORADO-SAN JUAN SUB BASIN | USEPA HQ | Utah | San Juan | 37.15 | -109.8667 | 38 |  | 14080205 | 1090 | ZINC, DISSOLVED (UG/L AS ZN) | 1972-10-05 | 1215 | [7 empty] | B
1110NET | 9379500 | SAN JUAN RIVER NR BLUFF / COLORADO RIVER BASIN / MIDDLE COLORADO-SAN JUAN SUB BASIN | USEPA HQ | Utah | San Juan | 37.15 | -109.8667 | 30 |  | 14080205 | 1090 | ZINC, DISSOLVED (UG/L AS ZN) | 1973-01-09 | 1015 | [7 empty] | B
1110NET | 9379500 | SAN JUAN RIVER NR BLUFF / COLORADO RIVER BASIN / MIDDLE COLORADO-SAN JUAN SUB BASIN | USEPA HQ | Utah | San Juan | 37.15 | -109.8667 | 10 |  | 14080205 | 1090 | ZINC, DISSOLVED (UG/L AS ZN) | 1973-10-03 | 1230 | [7 empty] | B
1110NET | 9379500 | SAN JUAN RIVER NR BLUFF / COLORADO RIVER BASIN / MIDDLE COLORADO-SAN JUAN SUB BASIN | USEPA HQ | Utah | San Juan | 37.15 | -109.8667 | 3.8 |  | 14080205 | 22703 | URANIUM, NATURAL, DISSOLVED | 1971-10-06 | 2500 | [7 empty] | B
1110NET | 9379500 | SAN JUAN RIVER NR BLUFF / COLORADO RIVER BASIN / MIDDLE COLORADO-SAN JUAN SUB BASIN | USEPA HQ | Utah | San Juan | 37.15 | -109.8667 | 2 |  | 14080205 | 22703 | URANIUM, NATURAL, DISSOLVED | 1972-02-13 | 2500 | [7 empty] | B
1110NET | 9379500 | SAN JUAN RIVER NR BLUFF / COLORADO RIVER BASIN / MIDDLE COLORADO-SAN JUAN SUB BASIN | USEPA HQ | Utah | San Juan | 37.15 | -109.8667 | 1.4 |  | 14080205 | 22703 | URANIUM, NATURAL, DISSOLVED | 1972-04-03 | 2500 | [7 empty] | B
1110NET | 9379500 | SAN JUAN RIVER NR BLUFF / COLORADO RIVER BASIN / MIDDLE COLORADO-SAN JUAN SUB BASIN | USEPA HQ | Utah | San Juan | 37.15 | -109.8667 | 13 |  | 14080205 | 22703 | URANIUM, NATURAL, DISSOLVED | 1972-07-26 | 2500 | [7 empty] | B

## San Juan at Shiprock
Agency | Station | Station Name | Agency Name | State Name | County Name | Latitude | Longitude | Result Value | R | HUC | Param | Param_Desc | Start Date | Start Time | End Date | End Time | Sample Depth | UMK | Replicate Number | CS | COMPOSITE_GRAB_NUMBER | CM | Primary Activity Category | Secondary Activity Category
11POX06 | TOX079 | SAN JUAN RIVER AT SHIPROCK / COLORADO RIVER / MIDDLE COLORADO RIVER | USEPA REGION 6 | New Mexico | San Juan | 36.8142 | -108.7167 | 10 |  | 14080105 | 1002 | ARSENIC, TOTAL (UG/L AS AS) | 1981-07-21 | 1200 | [7 empty] | B
11POX06 | TOX079 | SAN JUAN RIVER AT SHIPROCK / COLORADO RIVER / MIDDLE COLORADO RIVER | USEPA REGION 6 | New Mexico | San Juan | 36.8142 | -108.7167 | 1 | U | 14080105 | 1003 | ARSENIC IN BOTTOM DEPOSITS (MG/KG AS AS DRY WGT) | 1981-07-21 | 1200 | [7 empty] | B
11POX06 | TOX079 | SAN JUAN RIVER AT SHIPROCK / COLORADO RIVER / MIDDLE COLORADO RIVER | USEPA REGION 6 | New Mexico | San Juan | 36.8142 | -108.7167 | 20 | U | 14080105 | 1012 | BERYLLIUM, TOTAL (UG/L AS BE) | 1981-07-21 | 1200 | [7 empty] | B
11POX06 | TOX079 | SAN JUAN RIVER AT SHIPROCK / COLORADO RIVER / MIDDLE COLORADO RIVER | USEPA REGION 6 | New Mexico | San Juan | 36.8142 | -108.7167 | 2 | U | 14080105 | 1013 | BERYLLIUM IN BOTTOM DEPOSITS(MG/KG AS BE DRY WGT) | 1981-07-21 | 1200 | [7 empty] | B
11POX06 | TOX079 | SAN JUAN RIVER AT SHIPROCK / COLORADO RIVER / MIDDLE COLORADO RIVER | USEPA REGION 6 | New Mexico | San Juan | 36.8142 | -108.7167 | 20 | U | 14080105 | 1027 | CADMIUM, TOTAL (UG/L AS CD) | 1981-07-21 | 1200 | [7 empty] | B
11POX06 | TOX079 | SAN JUAN RIVER AT SHIPROCK / COLORADO RIVER / MIDDLE COLORADO RIVER | USEPA REGION 6 | New Mexico | San Juan | 36.8142 | -108.7167 | 2 | U | 14080105 | 1028 | CADMIUM,TOTAL IN BOTTOM DEPOSITS (MG/KG,DRY WGT) | 1981-07-21 | 1200 | [7 empty] | B
11POX06 | TOX079 | SAN JUAN RIVER AT SHIPROCK / COLORADO RIVER / MIDDLE COLORADO RIVER | USEPA REGION 6 | New Mexico | San Juan | 36.8142 | -108.7167 | 2 | U | 14080105 | 1029 | CHROMIUM,TOTAL IN BOTTOM DEPOSITS (MG/KG,DRY WGT) | 1981-07-21 | 1200 | [7 empty] | B
11POX06 | TOX079 | SAN JUAN RIVER AT SHIPROCK / COLORADO RIVER / MIDDLE COLORADO RIVER | USEPA REGION 6 | New Mexico | San Juan | 36.8142 | -108.7167 | 20 | U | 14080105 | 1034 | CHROMIUM, TOTAL (UG/L AS CR) | 1981-07-21 | 1200 | [7 empty] | B
11POX06 | TOX079 | SAN JUAN RIVER AT SHIPROCK / COLORADO RIVER / MIDDLE COLORADO RIVER | USEPA REGION 6 | New Mexico | San Juan | 36.8142 | -108.7167 | 20 | U | 14080105 | 1042 | COPPER, TOTAL (UG/L AS CU) | 1981-07-21 | 1200 | [7 empty] | B
11POX06 | TOX079 | SAN JUAN RIVER AT SHIPROCK / COLORADO RIVER / MIDDLE COLORADO RIVER | USEPA REGION 6 | New Mexico | San Juan | 36.8142 | -108.7167 | 2 | U | 14080105 | 1043 | COPPER IN BOTTOM DEPOSITS (MG/KG AS CU DRY WGT) | 1981-07-21 | 1200 | [7 empty] | B
11POX06 | TOX079 | SAN JUAN RIVER AT SHIPROCK / COLORADO RIVER / MIDDLE COLORADO RIVER | USEPA REGION 6 | New Mexico | San Juan | 36.8142 | -108.7167 | 34 |  | 14080105 | 1051 | LEAD, TOTAL (UG/L AS PB) | 1981-07-21 | 1200 | [7 empty] | B
11POX06 | TOX079 | SAN JUAN RIVER AT SHIPROCK / COLORADO RIVER / MIDDLE COLORADO RIVER | USEPA REGION 6 | New Mexico | San Juan | 36.8142 | -108.7167 | 2 | U | 14080105 | 1052 | LEAD IN BOTTOM DEPOSITS (MG/KG AS PB DRY WGT) | 1981-07-21 | 1200 | [7 empty] | B
11POX06 | TOX079 | SAN JUAN RIVER AT SHIPROCK / COLORADO RIVER / MIDDLE COLORADO RIVER | USEPA REGION 6 | New Mexico | San Juan | 36.8142 | -108.7167 | 10 | U | 14080105 | 1059 | THALLIUM, TOTAL (UG/L AS TL) | 1981-07-21 | 1200 | [7 empty] | B
11POX06 | TOX079 | SAN JUAN RIVER AT SHIPROCK / COLORADO RIVER / MIDDLE COLORADO RIVER | USEPA REGION 6 | New Mexico | San Juan | 36.8142 | -108.7167 | 20 | U | 14080105 | 1067 | NICKEL, TOTAL (UG/L AS NI) | 1981-07-21 | 1200 | [7 empty] | B
11POX06 | TOX079 | SAN JUAN RIVER AT SHIPROCK / COLORADO RIVER / MIDDLE COLORADO RIVER | USEPA REGION 6 | New Mexico | San Juan | 36.8142 | -108.7167 | 2 | U | 14080105 | 1068 | NICKEL, TOTAL IN BOTTOM DEPOSITS (MG/KG,DRY WGT) | 1981-07-21 | 1200 | [7 empty] | B
11POX06 | TOX079 | SAN JUAN RIVER AT SHIPROCK / COLORADO RIVER / MIDDLE COLORADO RIVER | USEPA REGION 6 | New Mexico | San Juan | 36.8142 | -108.7167 | 20 | U | 14080105 | 1077 | SILVER, TOTAL (UG/L AS AG) | 1981-07-21 | 1200 | [7 empty] | B
11POX06 | TOX079 | SAN JUAN RIVER AT SHIPROCK / COLORADO RIVER / MIDDLE COLORADO RIVER | USEPA REGION 6 | New Mexico | San Juan | 36.8142 | -108.7167 | 2 | U | 14080105 | 1078 | SILVER IN BOTTOM DEPOSITS (MG/KG AS AG DRY WGT) | 1981-07-21 | 1200 | [7 empty] | B
11POX06 | TOX079 | SAN JUAN RIVER AT SHIPROCK / COLORADO RIVER / MIDDLE COLORADO RIVER | USEPA REGION 6 | New Mexico | San Juan | 36.8142 | -108.7167 | 69 |  | 14080105 | 1092 | ZINC, TOTAL (UG/L AS ZN) | 1981-07-21 | 1200 | [7 empty] | B
11POX06 | TOX079 | SAN JUAN RIVER AT SHIPROCK / COLORADO RIVER / MIDDLE COLORADO RIVER | USEPA REGION 6 | New Mexico | San Juan | 36.8142 | -108.7167 | 2 | U | 14080105 | 1093 | ZINC IN BOTTOM DEPOSITS (MG/KG AS ZN DRY WGT) | 1981-07-21 | 1200 | [7 empty] | B
11POX06 | TOX079 | SAN JUAN RIVER AT SHIPROCK / COLORADO RIVER / MIDDLE COLORADO RIVER | USEPA REGION 6 | New Mexico | San Juan | 36.8142 | -108.7167 | 10 | U | 14080105 | 1097 | ANTIMONY, TOTAL (UG/L AS SB) | 1981-07-21 | 1200 | [7 empty] | B
11POX06 | TOX079 | SAN JUAN RIVER AT SHIPROCK / COLORADO RIVER / MIDDLE COLORADO RIVER | USEPA REGION 6 | New Mexico | San Juan | 36.8142 | -108.7167 | 1 | U | 14080105 | 1098 | ANTIMONY IN BOTTOM DEPOSITS (MG/KG AS SB DRY WGT) | 1981-07-21 | 1200 | [7 empty] | B
11POX06 | TOX079 | SAN JUAN RIVER AT SHIPROCK / COLORADO RIVER / MIDDLE COLORADO RIVER | USEPA REGION 6 | New Mexico | San Juan | 36.8142 | -108.7167 | 10 | U | 14080105 | 1147 | SELENIUM, TOTAL (UG/L AS SE) | 1981-07-21 | 1200 | [7 empty] | B
11POX06 | TOX079 | SAN JUAN RIVER AT SHIPROCK / COLORADO RIVER / MIDDLE COLORADO RIVER | USEPA REGION 6 | New Mexico | San Juan | 36.8142 | -108.7167 | 1 | U | 14080105 | 1148 | SELENIUM IN BOTTOM DEPOSITS (MG/KG AS SE DRY WGT) | 1981-07-21 | 1200 | [7 empty] | B
11POX06 | TOX079 | SAN JUAN RIVER AT SHIPROCK / COLORADO RIVER / MIDDLE COLORADO RIVER | USEPA REGION 6 | New Mexico | San Juan | 36.8142 | -108.7167 | 0.2 | U | 14080105 | 71900 | MERCURY, TOTAL (UG/L AS HG) | 1981-07-21 | 1200 | [7 empty] | B
11POX06 | TOX079 | SAN JUAN RIVER AT SHIPROCK / COLORADO RIVER / MIDDLE COLORADO RIVER | USEPA REGION 6 | New Mexico | San Juan | 36.8142 | -108.7167 | 0.1 | U | 14080105 | 71921 | MERCURY,TOT. IN BOT. DEPOS. (MG/KG AS HG DRY WGT) | 1981-07-21 | 1200 | [7 empty] | B

## Parameters
Code | Short Name | Long Name | # Stns | # Obs | First Date | Last Date | Min Value | Max Value | Average
4 | STREAM WIDTH FEET | STREAM WIDTH (FEET) | 3 | 3 | 1977-03-24 | 1981-09-15 | 1.00E | 7.00E | 7.33E
8 | LAB IDENT. NUMBER | NUMBER USED IN SAMPLE ACCOUNTING PROCEDURE | 10 | 232 | 1975-04-16 | 1975-12-03 | 3.85E | 4.63E | 4.26E
10 | WATER TEMP CENT | TEMPERATURE, WATER (DEGREES CENTIGRADE) | 208 | 1518 | 1970-04-08 | 1993-09-07 | 1.00E | -0.556 | 1.76E
11 | WATER TEMP FAHN | TEMPERATURE, WATER (DEGREES FAHRENHEIT) | 28 | 249 | 1975-06-11 | 1980-10-15 | 3.10E | 8.70E | 5.02E
20 | AIR TEMP CENT | TEMPERATURE, AIR (DEGREES CENTIGRADE) | 4 | 9 | 1976-06-29 | 1982-03-16 | 1.20E | 9.50E | 2.24E
23 | WEIGHT POUNDS | SAMPLE WEIGHT IN POUNDS | 2 | 16 | 1971-11-02 | 1972-04-27 | 1.06E | 0.87 | 1.00E
42 | ALTITUDE FEET AB MSL | ALTITUDE IN FEET ABOVE MEAN SEA LEVEL | 1 | 1 | 1983-08-22 | 1983-08-22 | 5.04E | 5.04E | 5.04E
55 | STREAM VELOCITY FT/SEC | VELOCITY, STREAM FT/SEC | 2 | 2 | 1981-09-15 | 1981-09-15 | 1.00E | 0.7 | 0.85
58 | FLOW RATE GPM | FLOW, RATE GALLONS/MIN | 21 | 21 | 1978-06-11 | 1984-09-19 | 0.1 | 0.8 | 3.98E
59 | FLOW RATE INST-GPM | FLOW, RATE, INSTANTANEOUS GALLONS/MIN | 16 | 30 | 1983-08-24 | 1988-08-24 | 1.00E | 0.93 | 4.01E
61 | STREAM FLOW, INST-CFS | FLOW, STREAM, INSTANTANEOUS CFS | 62 | 257 | 1974-10-01 | 1988-08-24 | .00E | 0.96 | 1.06E
64 | DEPTH OF STREAM MEAN(FT) | DEPTH OF STREAM, MEAN (FT) | 3 | 3 | 1977-03-24 | 1981-09-15 | 0.25 | 0.7 | 0.517
74 | TURB TRANS % | TURBIDITY, TRANSMISSOMETER, PERCENT TRANSMISSION | 10 | 164 | 1975-04-16 | 1975-12-03 | 1.00E | 9.94E | 9.46E
76 | TURB TRBIDMTR HACH FTU | TURBIDITY,HACH TURBIDIMETER (FORMAZIN TURB UNIT) | 18 | 49 | 1977-08-23 | 1989-12-15 | 1.00E | 0.9 | 3.27E
77 | TRANSP SECCHI INCHES | TRANSPARENCY, SECCHI DISC (INCHES) | 10 | 31 | 1975-04-16 | 1975-12-03 | 1.20E | 9.60E | 1.60E
90 | REDOX ORP MV | OXIDATION REDUCTION POTENTIAL (MILLIVOLTS) | 18 | 18 | 1990-03-22 | 1990-06-04 | 0.121 | 0.294 | 0.195
94 | CNDUCTVY FIELD MICROMHO | SPECIFIC CONDUCTANCE,FIELD (UMHOS/CM @ 25C) | 93 | 504 | 1975-04-16 | 1990-10-04 | 1.00E | 9.94E | 7.86E
95 | CNDUCTVY AT 25C MICROMHO | SPECIFIC CONDUCTANCE (UMHOS/CM @ 25C) | 100 | 143 | 1969-05-20 | 1994-09-14 | 1.00E | 9.88E | 1.85E
111 | RATIO FE COL FE STREP | RATIO OF FECAL COLIFORM TO FECAL STREPTOCOCCI | 23 | 144 | 1988-05-26 | 1993-12-08 | .00E | 0.095 | 0.816
299 | DO PROBE MG/L | OXYGEN ,DISSOLVED, ANALYSIS BY PROBE MG/L | 17 | 17 | 1983-08-24 | 1983-09-01 | 1.04E | 9.70E | 7.43E
300 | DO MG/L | OXYGEN, DISSOLVED MG/L | 105 | 728 | 1975-04-16 | 1990-10-04 | 1.00E | 9.90E | 8.20E
301 | DO SATUR PERCENT | OXYGEN, DISSOLVED, PERCENT OF SATURATION % | 122 | 742 | 1975-04-16 | 1990-10-04 | 1.00E | 9.91E | 7.59E
310 | BOD 5 DAY MG/L | BOD, 5 DAY, 20 DEG C MG/L | 3 | 6 | 1976-07-15 | 1981-09-15 | 1.30E | 5.10E | 1.45E
335 | COD LOWLEVEL MG/L | COD, .025N K2CR2O7 MG/L | 1 | 4 | 1980-03-27 | 1982-03-16 | 1.50E | 3.30E | 2.23E
340 | COD HI LEVEL MG/L | COD, .25N K2CR2O7 MG/L | 1 | 2 | 1981-04-14 | 1984-09-19 | 2.70E | 5.00E | 1.60E
400 | PH SU | PH (STANDARD UNITS) | 132 | 760 | 1969-05-20 | 1994-09-14 | 1.06E | 9.60E | 8.04E
403 | PH LAB SU | PH, LAB, STANDARD UNITS SU | 21 | 47 | 1977-08-23 | 1989-12-15 | 2.20E | 8.90E | 7.96E
405 | CO2 MG/L | CARBON DIOXIDE (MG/L AS CO2) | 22 | 49 | 1976-02-18 | 1990-10-04 | .00E | 9.00E | 5.73E
406 | PH FIELD SU | PH, FIELD, STANDARD UNITS SU | 65 | 75 | 1976-06-29 | 1984-05-05 | 6.35E | 9.30E | 8.13E
410 | T ALK CACO3 MG/L | ALKALINITY, TOTAL (MG/L AS CACO3) | 119 | 792 | 1975-04-16 | 1994-09-14 | 1.00E | 9.90E | 1.79E
431 | T ALK FIELD MG/L | ALKALINITY TOATL FIELD, (MG/L AS CACO3) | 1 | 1 | 1976-06-29 | 1976-06-29 | 1.60E | 1.60E | 1.60E
440 | HCO3 ION HCO3 MG/L | BICARBONATE ION (MG/L AS HCO3) | 53 | 83 | 1969-05-20 | 1994-09-14 | 1.00E | 9.66E | 2.30E
445 | CO3 ION CO3 MG/L | CARBONATE ION (MG/L AS CO3) | 18 | 32 | 1976-06-29 | 1994-09-14 | .00E | 8.00E | 5.70E
480 | SALINITY PPTH | SALINITY - PARTS PER THOUSAND | 17 | 17 | 1990-03-22 | 1990-06-04 | .00E | 2.30E | 0.135
515 | RESIDUE DISS-105 C MG/L | RESIDUE, TOTAL FILTRABLE (DRIED AT 105C),MG/L | 19 | 24 | 1980-03-27 | 1984-04-29 | 1.00E | 9.65E | 8.70E
530 | RESIDUE TOT NFLT MG/L | RESIDUE, TOTAL NONFILTRABLE (MG/L) | 31 | 264 | 1975-06-11 | 1990-10-04 | 1.00E | 9.70E | 9.55E
550 | OIL-GRSE TOT-SXLT MG/L | OIL & GREASE (SOXHLET EXTRACTION) TOTAL,REC.,MG/L | 11 | 24 | 1976-06-28 | 1980-10-15 | 1.00E | 0.8 | 3.67E
600 | TOTAL N N MG/L | NITROGEN, TOTAL (MG/L AS N) | 18 | 18 | 1984-04-23 | 1984-04-29 | 1.17E | 0.956 | 1.28E
608 | NH3㑾 N DISS MG/L | NITROGEN, AMMONIA, DISSOLVED (MG/L AS N) | 1 | 1 | 1990-11-07 | 1990-11-07 | 0.26 | 0.26 | 0.26
610 | NH3㑾 N TOTAL MG/L | NITROGEN, AMMONIA, TOTAL (MG/L AS N) | 48 | 298 | 1975-04-16 | 1990-10-04 | 0.1 | 0.09 | 0.0398
612 | UN-IONZD NH3-N MG/L | AMMONIA, UNIONZED (MG/L AS N) | 32 | 265 | 1975-04-16 | 1990-11-07 | 0.00101 | 0.000997 | 0.00191
613 | NO2-N DISS MG/L | NITRITE NITROGEN, DISSOLVED (MG/L AS N) | 3 | 3 | 1990-10-02 | 1990-11-07 | 0.01 | 0.01 | 0.01
615 | NO2-N TOTAL MG/L | NITRITE NITROGEN, TOTAL (MG/L AS N) | 35 | 63 | 1977-07-14 | 1989-12-15 | 0.1 | 0.99 | 0.0379
618 | NO3-N DISS MG/L | NITRATE NITROGEN, DISSOLVED (MG/L AS N) | 12 | 12 | 1969-05-20 | 1994-09-14 | .00E | 0.9 | 1.46E
619 | UN-IONZD NH3-NH3 MG/L | AMMONIA, UNIONIZED (CALC FR TEMP-PH-NH4) (MG/L) | 32 | 265 | 1975-04-16 | 1990-11-07 | 0.00102 | 0.00993 | 0.00232
620 | NO3-N TOTAL MG/L | NITRATE NITROGEN, TOTAL (MG/L AS N) | 92 | 509 | 1975-06-11 | 1990-06-04 | 1.00E | 0.96 | 0.184
625 | TOT KJEL N MG/L | NITROGEN, KJELDAHL, TOTAL, (MG/L AS N) | 16 | 255 | 1975-04-16 | 1990-10-04 | 0.1 | 0.9 | 0.271
630 | NO2&NO3 N-TOTAL MG/L | NITRITE PLUS NITRATE, TOTAL 1 DET. (MG/L AS N) | 10 | 230 | 1975-04-16 | 1975-12-03 | 0.1 | 0.08 | 0.4
631 | NO2&NO3 N-DISS MG/L | NITRITE PLUS NITRATE, DISS. 1 DET. (MG/L AS N) | 6 | 13 | 1976-06-29 | 1990-11-07 | .00E | 0.05 | 0.118
650 | T PO4 PO4 MG/L | PHOSPHATE, TOTAL (MG/L AS PO4) | 14 | 87 | 1975-06-11 | 1976-11-02 | 0.1 | 0.095 | 0.0984
655 | POLY PO4 PO4 MG/L | PHOSPHATE, POLY (MG/L AS PO4) | 24 | 200 | 1984-09-11 | 1990-06-04 | 1.00E | 9.50E | 2.07E
660 | ORTHOPO4 PO4 MG/L | PHOSPHATE, ORTHO (MG/L AS PO4) | 21 | 70 | 1976-05-19 | 1983-09-01 | 0.1 | 0.09 | 0.102
665 | PHOS-TOT MG/L P | PHOSPHORUS, TOTAL (MG/L AS P) | 48 | 370 | 1975-04-16 | 1990-10-04 | 0.1 | 0.096 | 0.0718
666 | PHOS-DIS MG/L P | PHOSPHORUS, DISSOLVED (MG/L AS P) | 7 | 7 | 1990-10-02 | 1994-09-14 | 0.1 | 0.03 | 0.107
671 | PHOS-DIS ORTHO MG/L P | PHOSPHORUS, DISSOLVED ORTHOPHOSPHATE (MG/L AS P) | 11 | 232 | 1975-04-16 | 1990-11-07 | .00E | 0.009 | 0.00872
680 | T ORG C C MG/L | CARBON, TOTAL ORGANIC (MG/L AS C) | 18 | 23 | 1979-03-27 | 1984-04-29 | 1.14E | 9.00E | 8.28E
720 | CYANIDE CN-TOT MG/L | CYANIDE, TOTAL (MG/L AS CN) MG/L | 8 | 35 | 1975-06-11 | 1981-09-15 | 0.01 | 0.008 | 0.0119
900 | TOT HARD CACO3 MG/L | HARDNESS, TOTAL (MG/L AS CACO3) | 139 | 580 | 1969-05-20 | 1994-09-14 | 1.00E | 9.50E | 2.37E
902 | NC HARD CACO3 MG/L | HARDNESS, NON-CARBONATE (MG/L AS CACO3) | 3 | 3 | 1969-05-20 | 1976-06-29 | .00E | 1.60E | 9.00E
915 | CALCIUM CA,DISS MG/L | CALCIUM, DISSOLVED (MG/L AS CA) | 97 | 140 | 1969-05-20 | 1994-09-14 | 1.00E | 9.80E | 7.45E
925 | MGNSIUM MG,DISS MG/L | MAGNESIUM, DISSOLVED (MG/L AS MG) | 78 | 118 | 1969-05-20 | 1994-09-14 | 1.00E | 9.00E | 3.49E
930 | SODIUM NA,DISS MG/L | SODIUM, DISSOLVED (MG/L AS NA) | 65 | 108 | 1969-05-20 | 1994-09-14 | 1.00E | 9.70E | 2.20E
931 | SODIUM ADSBTION RATIO | SODIUM ADSORPTION RATIO | 2 | 6 | 1990-03-27 | 1990-11-14 | 2.00E | 6.40E | 3.13E
932 | PERCENT SODIUM % | SODIUM, PERCENT | 2 | 2 | 1976-06-29 | 1977-03-24 | 1.20E | 9.00E | 1.05E
935 | PTSSIUM K,DISS MG/L | POTASSIUM, DISSOLVED (MG/L AS K) | 58 | 97 | 1969-05-20 | 1994-09-14 | 1.00E | 9.90E | 5.40E
940 | CHLORIDE TOTAL MG/L | CHLORIDE,TOTAL IN WATER MG/L | 45 | 239 | 1969-05-20 | 1990-10-04 | .00E | 1.00E | 1.48E
941 | CHLORIDE DISS IN WTR MG/L | CHLORIDE, DISSOLVED IN WATER MG/L | 65 | 100 | 1976-06-29 | 1994-09-14 | .00E | 9.60E | 1.98E
945 | SULFATE SO4-TOT MG/L | SULFATE, TOTAL (MG/L AS SO4) | 47 | 235 | 1969-05-20 | 1990-10-04 | 1.00E | 9.80E | 7.10E
946 | SULFATE S04-DISS MG/L | SULFATE, DISSOLVED (MG/L AS SO4) | 89 | 229 | 1975-06-11 | 1994-09-14 | 1.00E | 9.70E | 1.01E
950 | FLUORIDE F,DISS MG/L | FLUORIDE, DISSOLVED (MG/L AS F) | 64 | 145 | 1969-05-20 | 1990-11-07 | .00E | 0.98 | 0.527
955 | SILICA DISOLVED MG/L | SILICA, DISSOLVED (MG/L AS SI02) | 52 | 84 | 1969-05-20 | 1990-11-07 | 1.00E | 9.80E | 1.13E
1000 | ARSENIC AS,DISS UG/L | ARSENIC, DISSOLVED (UG/L AS AS) | 22 | 64 | 1975-06-11 | 1990-11-07 | 1.00E | 9.00E | 3.58E
1002 | ARSENIC AS,TOT UG/L | ARSENIC, TOTAL (UG/L AS AS) | 21 | 44 | 1979-04-04 | 1990-10-04 | 1.00E | 9.50E | 8.87E
1004 | ARSENIC TISMG/KG WET WGT | ARSENIC TOTAL IN FISH OR ANIMAL WET WT MG/KG | 2 | 16 | 1971-11-02 | 1972-04-27 | 0.105 | 0.096 | 0.112
1005 | BARIUM BA,DISS UG/L | BARIUM, DISSOLVED (UG/L AS BA) | 23 | 67 | 1975-06-11 | 1994-09-14 | 1.00E | 8.50E | 1.04E
1007 | BARIUM BA,TOT UG/L | BARIUM, TOTAL (UG/L AS BA) | 22 | 44 | 1975-10-22 | 1990-10-04 | 0.01 | 0.08 | 3.44E
1020 | BORON B,DISS UG/L | BORON, DISSOLVED (UG/L AS B) | 43 | 61 | 1976-06-29 | 1994-09-14 | 1.00E | 0.8 | 1.07E
1025 | CADMIUM CD,DISS UG/L | CADMIUM, DISSOLVED (UG/L AS CD) | 23 | 62 | 1972-07-06 | 1994-09-14 | 1.00E | 6.00E | 1.65E
1027 | CADMIUM CD,TOT UG/L | CADMIUM, TOTAL (UG/L AS CD) | 21 | 43 | 1979-04-04 | 1990-10-04 | 1.00E | 0.5 | 1.17E
1030 | CHROMIUM CR,DISS UG/L | CHROMIUM, DISSOLVED (UG/L AS CR) | 47 | 57 | 1972-07-06 | 1994-09-14 | 1.00E | 7.90E | 8.47E
1032 | CHROMIUM HEX-VAL UG/L | CHROMIUM, HEXAVALENT (UG/L AS CR) | 31 | 85 | 1975-06-11 | 1989-12-15 | 1.00E | 9.00E | 2.95E
1034 | CHROMIUM CR,TOT UG/L | CHROMIUM, TOTAL (UG/L AS CR) | 21 | 43 | 1979-04-04 | 1990-10-04 | 1.00E | 7.00E | 6.91E
1035 | COBALT CO,DISS UG/L | COBALT, DISSOLVED (UG/L AS CO) | 39 | 39 | 1978-05-15 | 1981-09-15 | 1.00E | 9.60E | 1.62E
1040 | COPPER CU,DISS UG/L | COPPER, DISSOLVED (UG/L AS CU) | 62 | 111 | 1972-07-06 | 1994-09-14 | 1.00E | 9.00E | 2.97E
1042 | COPPER CU,TOT UG/L | COPPER, TOTAL (UG/L AS CU) | 41 | 231 | 1979-04-04 | 1990-10-04 | 1.00E | 9.00E | 1.47E
1045 | IRON FE,TOT UG/L | IRON, TOTAL (UG/L AS FE) | 28 | 205 | 1975-10-22 | 1990-10-04 | 1.00E | 9.50E | 2.29E
1046 | IRON FE,DISS UG/L | IRON, DISSOLVED (UG/L AS FE) | 66 | 120 | 1972-07-06 | 1994-09-14 | 1.00E | 9.80E | 1.42E
1049 | LEAD PB,DISS UG/L | LEAD, DISSOLVED (UG/L AS PB) | 41 | 79 | 1972-07-06 | 1994-09-14 | 1.00E | 7.00E | 6.56E
1051 | LEAD PB,TOT UG/L | LEAD, TOTAL (UG/L AS PB) | 21 | 43 | 1979-04-04 | 1990-10-04 | 1.00E | 7.00E | 5.45E
1055 | MANGNESE MN UG/L | MANGANESE, TOTAL (UG/L AS MN) | 41 | 223 | 1979-04-04 | 1990-10-04 | 1.00E | 9.50E | 2.53E
1056 | MANGNESE MN,DISS UG/L | MANGANESE, DISSOLVED (UG/L AS MN) | 44 | 92 | 1972-07-06 | 1994-09-14 | 1.00E | 9.60E | 4.16E
1060 | MOLY MO,DISS UG/L | MOLYBDENUM, DISSOLVED (UG/L AS MO) | 22 | 24 | 1978-05-15 | 1994-09-14 | 1.00E | 4.00E | 2.07E
1065 | NICKEL NI,DISS UG/L | NICKEL, DISSOLVED (UG/L AS NI) | 23 | 27 | 1978-05-15 | 1994-09-14 | 1.00E | 9.23E | 3.10E
1067 | NICKEL NI,TOTAL UG/L | NICKEL, TOTAL (UG/L AS NI) | 13 | 20 | 1979-04-04 | 1989-12-15 | 1.00E | 3.00E | 1.60E
1075 | SILVER AG,DISS UG/L | SILVER, DISSOLVED (UG/L AS AG) | 10 | 41 | 1975-06-11 | 1981-09-15 | 1.00E | 5.00E | 1.56E
1077 | SILVER AG,TOT UG/L | SILVER, TOTAL (UG/L AS AG) | 21 | 43 | 1979-04-04 | 1990-10-04 | 1.00E | 5.00E | 1.03E
1080 | STRONTUM SR,DISS UG/L | STRONTIUM, DISSOLVED (UG/L AS SR) | 4 | 4 | 1994-09-14 | 1994-09-14 | 1.33E | 3.90E | 1.06E
1085 | VANADIUM V,DISS UG/L | VANADIUM, DISSOLVED (UG/L AS V) | 6 | 8 | 1979-09-01 | 1994-09-14 | 1.00E | 4.80E | 2.26E
1090 | ZINC ZN,DISS UG/L | ZINC, DISSOLVED (UG/L AS ZN) | 37 | 78 | 1972-07-06 | 1994-09-14 | 1.00E | 9.00E | 6.16E
1092 | ZINC ZN,TOT UG/L | ZINC, TOTAL (UG/L AS ZN) | 21 | 44 | 1979-04-04 | 1990-10-04 | 1.00E | 1.00E | 1.03E
1106 | ALUMINUM AL,DISS UG/L | ALUMINUM, DISSOLVED (UG/L AS AL) | 5 | 5 | 1981-09-15 | 1994-09-14 | 1.00E | 6.80E | 1.42E
1140 | SILICON SI,DISS UG/L | SILICON, DISSOLVED (UG/L AS SI) | 4 | 4 | 1994-09-14 | 1994-09-14 | 1.29E | 6.50E | 6.64E
1145 | SELENIUM SE,DISS UG/L | SELENIUM, DISSOLVED (UG/L AS SE) | 23 | 75 | 1975-06-11 | 1994-09-14 | 1.00E | 0.8 | 2.72E
1147 | SELENIUM SE,TOT UG/L | SELENIUM, TOTAL (UG/L AS SE) | 21 | 43 | 1979-04-04 | 1990-10-04 | 1.00E | 8.00E | 1.08E
1149 | SELENIUM TISMG/KG WET WGT | SELENIUM, TOTAL IN FISH OR ANIMALS WET WGT MG/KG | 2 | 16 | 1971-11-02 | 1972-04-27 | 1.01E | 0.742 | 0.739
1150 | TITANIUM TI,DISS UG/L | TITANIUM, DISSOLVED (UG/L AS TI) | 21 | 21 | 1978-05-15 | 1994-09-14 | 1.00E | 7.00E | 8.83E
1501 | ALPHA TOTAL PC/L | ALPHA, TOTAL | 16 | 26 | 1980-10-14 | 1989-12-12 | 1.00E | 9.00E | 3.07E
1516 | ALPHA-S AS U-NAT PC/L | ALPHA, SUSPEND GROSS, AS URANIUM NATURAL, PC/L | 18 | 18 | 1984-04-23 | 1984-04-29 | 1.40E | 9.10E | 2.54E
3501 | BETA TOTAL PC/L | BETA, TOTAL | 2 | 3 | 1980-05-21 | 1988-10-24 | 1.10E | 3.00E | 8.67E
3515 | BETA-D AS CS137 PC/L | BETA, DISSOLVED GROSS, AS CS-137, PC/L | 4 | 12 | 1980-06-03 | 1980-09-30 | 1.10E | 2.80E | 1.78E
3516 | BETA-S AS CS137 PC/L | BETA, SUSPENDED GROSS, AS CS-137, PC/L | 18 | 18 | 1984-04-23 | 1984-04-29 | 1.00E | 8.90E | 4.37E
4208 | ANION SUM WTR TOTMEQ/L | ANIONS, SUM, TOTAL, WATER MEQ/L | 3 | 4 | 1976-06-29 | 1981-09-15 | 4.24E | 8.77E | 5.90E
4226 | CATIONS SUM WTR TOTMEQ/L | CATIONS, SUM, TOTAL, WATER MEQ/L | 3 | 4 | 1976-06-29 | 1981-09-15 | 4.30E | 8.66E | 5.84E
9501 | RA-226 TOTAL PC/L | RADIUM 226, TOTAL | 7 | 12 | 1980-06-03 | 1989-11-13 | 1.00E | 3.00E | 1.04E
9503 | RA-226 DISOLVED PC/L | RADIUM 226, DISSOLVED | 3 | 6 | 1971-10-06 | 1982-03-31 | 0.1 | 0.69 | 0.315
9505 | RA-226 SUSP PC/L | RADIUM 226, SUSPENDED | 2 | 2 | 1972-04-03 | 1984-09-19 | 1.00E | 0.65 | 0.825
9511 | RA-226-D RADON MT PC/L | RADIUM 226, DISSOLVED, RADON METHOD | 1 | 1 | 1975-10-22 | 1975-10-22 | 1.46E | 1.46E | 1.46E
11501 | RA-228 TOTAL PC/L | RADIUM 228, TOTAL | 3 | 3 | 1980-08-25 | 1980-08-26 | 0.1 | 0.2 | 0.167
22601 | U-238 TOTAL PC/L | URANIUM 238, TOTAL | 4 | 14 | 1980-06-03 | 1980-10-14 | 0.1 | 0.01 | 0.0229
22703 | U-NAT DISOLVED UG/L | URANIUM, NATURAL, DISSOLVED | 20 | 23 | 1971-10-06 | 1984-09-19 | 1.00E | 7.98E | 3.12E
22708 | U-NAT TOTAL MG/L | URANIUM, NATURAL TOTAL MG/L | 2 | 3 | 1975-10-22 | 1982-03-31 | 1.36E | 8.70E | 4.99E
28011 | URANIUM NAT TOT UG/L | URANIUM,NATURAL,TOTAL UG/L AS U | 1 | 3 | 1990-04-10 | 1990-11-07 | 1.30E | 9.50E | 1.18E
31501 | TOT COLI MFIMENDO /100ML | COLIFORM,TOT,MEMBRANE FILTER,IMMED.M-ENDO MED,35C | 56 | 352 | 1975-06-11 | 1990-06-04 | .00E | 9.30E | 1.69E
31613 | FEC COLI M-FCAGAR /100ML | FECAL COLIFORM,MEMBR FILTER,M-FC AGAR,44.5C,24HR | 14 | 162 | 1975-06-11 | 1980-07-23 | .00E | 9.00E | 1.56E
31616 | FEC COLI MFM-FCBR /100ML | FECAL COLIFORM,MEMBR FILTER,M-FC BROTH,44.5 C | 72 | 1508 | 1979-03-27 | 1993-12-08 | .00E | 9.90E | 1.18E
31673 | FECSTREP MFKFAGAR /100ML | FECAL STREPTOCOCCI, MBR FILT,KF AGAR,35C,48HR | 23 | 144 | 1988-05-26 | 1993-12-08 | .00E | 9.00E | 7.52E
32217 | CHLRPHYL A UG/L | CHLOROPHYLL A UG/L FLUOROMETRIC UNCORRECTED | 10 | 31 | 1975-04-16 | 1975-12-03 | 1.10E | 9.20E | 3.52E
34474 | SILVER TISMG/KG WET WGT | SILVER WET WGTTISMG/KG | 2 | 16 | 1971-11-02 | 1972-04-27 | 0.129 | 0.08 | 0.0555
34680 | ALDRIN TISMG/KG WET WGT | ALDRIN IN FISH TISSUE WET WEIGHT MG/KG | 2 | 16 | 1971-11-02 | 1972-04-27 | 0.01 | 0.244 | 0.0326
34685 | ENDRIN TISMG/KG WET WGT | ENDRIN WET WGTTISMG/KG | 2 | 16 | 1971-11-02 | 1972-04-27 | 0.01 | 0.01 | 0.01
34686 | HPCHLREP TISMG/KG WET WGT | HEPTACHLOR EPOXIDE WET WGTTISMG/KG | 2 | 16 | 1971-11-02 | 1972-04-27 | 0.01 | 0.01 | 0.01
34687 | HEPTCHLR TISMG/KG WET WGT | HEPTACHLOR WET WGTTISMG/KG | 2 | 16 | 1971-11-02 | 1972-04-27 | 0.01 | 0.01 | 0.01
38260 | MBAS MG/L | METHYLENE BLUE ACTIVE SUBST. (DETERGENTS, ETC.) | 12 | 39 | 1975-06-11 | 1981-04-23 | 0.01 | 0.05 | 0.0287
39074 | ALPHABHC TISMG/KG WET WGT | BHC-ALPHA ISOMER,TISSUE UG/G WET WGT | 2 | 16 | 1971-11-02 | 1972-04-27 | 0.01 | 0.01 | 0.01
39290 | TOT DDT TISSUE UG/G | DDT TOTAL IN TISSUE WET WGT BASIS (UG/G) | 2 | 16 | 1971-11-02 | 1972-04-27 | 0.01 | 0.184 | 0.0829
39312 | P,P'DDD TISMG/KG WET WGT | P P DDD IN TISSUE WET WGT (UG/G) | 2 | 16 | 1971-11-02 | 1972-04-27 | 0.01 | 0.01 | 0.01
39322 | P,P'DDE TISMG/KG WET WGT | P,P'-DDE IN TISSUE WET WGT MG/KG | 2 | 16 | 1971-11-02 | 1972-04-27 | 0.01 | 0.655 | 0.237
39390 | ENDRIN TOT UG/L | ENDRIN IN WHOLE WATER SAMPLE (UG/L) | 1 | 2 | 1985-03-18 | 1988-11-29 | 0.1 | 0.1 | 0.1
39400 | TOXAPHEN TOTUG/L | TOXAPHENE IN WHOLE WATER SAMPLE (UG/L) | 2 | 3 | 1985-03-18 | 1988-11-29 | 0.1 | 0.2 | 0.133
39404 | DIELDRIN TISMG/KG WET WGT | DIELDRIN IN TISSUE WET WGT (UG/G) | 2 | 16 | 1971-11-02 | 1972-04-27 | 0.01 | 0.01 | 0.01
39480 | MTHXYCLR WHL SMPL UG/L | METHOXYCHLOR IN WHOLE WATER SAMPLE (UG/L) | 2 | 3 | 1985-03-18 | 1988-11-29 | 0.1 | 0.1 | 0.1
39482 | METHOXY CHLOR-FI SH-UG/KG | METHOXYCHLOR IN FISH - UG/KG | 2 | 16 | 1971-11-02 | 1972-04-27 | 1.00E | 1.80E | 1.05E
39730 | 2,4-D WHL SMPL UG/L | 2,4-D IN WHOLE WATER SAMPLE (UG/L) | 2 | 3 | 1985-03-18 | 1988-11-29 | 1.00E | 0.1 | 0.4
39760 | SILVEX WHL SMPL UG/L | SILVEX IN WHOLE WATER SAMPLE (UG/L) | 2 | 3 | 1985-03-18 | 1988-11-29 | 0.1 | 0.1 | 0.1
39782 | LINDANE WHL SMPL UG/L | LINDANE IN WHOLE WATER SAMPLE (UG/L) | 1 | 2 | 1985-03-18 | 1988-11-29 | 0.1 | 0.1 | 0.1
39785 | GBHC-TIS LINDANE WETMG/KG | GAMMA-BHC(LINDANE),TISSUE,WET WEIGHT,MG/KG | 2 | 16 | 1971-11-02 | 1972-04-27 | 0.01 | 0.01 | 0.01
46570 | CAL HARD CA MG MG/L | HARDNESS, CA MG CALCULATED (MG/L AS CACO3) | 77 | 117 | 1969-05-20 | 1994-09-14 | 1.01E | 9.37E | 3.39E
50040 | ELEVAT'N WL/SL FEET | ELEVATION OF WATER LEVEL WITH REF.TO MEAN SEA L FT | 17 | 684 | 1992-05-18 | 1993-09-07 | 3.61E | 3.67E | 3.64E
50050 | CONDUIT FLOW MGD | FLOW, IN CONDUIT OR THRU A TREATMENT PLANT MGD | 1 | 2 | 1975-10-22 | 1981-04-14 | 1.60E | 0.52 | 1.06E
50060 | CHLORINE TOT RESD MG/L | CHLORINE, TOTAL RESIDUAL (MG/L) | 1 | 1 | 1981-04-14 | 1981-04-14 | 0.55 | 0.55 | 0.55
50700 | FLUORINE DISS UG/L | FLUORINE,ELEMENTAL,DISS, FILT WATER SAMPLE UG/L | 1 | 1 | 1979-09-01 | 1979-09-01 | 1.40E | 1.40E | 1.40E
50760 | CHLORINE DISS UG/L | CHLORINE,ELEMENTAL,DISS, FILT WATER SAMPLE UG/L | 1 | 1 | 1979-09-01 | 1979-09-01 | 3.33E | 3.33E | 3.33E
50786 | ORTHOPHO SPHATE AS PMG/L | ORTHOPHOSPHATE AS P, WATER MG/L | 20 | 25 | 1976-06-29 | 1984-04-29 | 0.01 | 0.885 | 0.0667
70300 | RESIDUE DISS-180 C MG/L | RESIDUE,TOTAL FILTRABLE (DRIED AT 180C),MG/L | 97 | 280 | 1969-05-20 | 1994-09-14 | 1.00E | 9.96E | 5.22E
70301 | DISS SOL SUM MG/L | SOLIDS, DISSOLVED-SUM OF CONSTITUENTS (MG/L) | 1 | 1 | 1976-06-29 | 1976-06-29 | 2.26E | 2.26E | 2.26E
70302 | DISS SOL TONS/DAY | SOLIDS, DISSOLVED-TONS PER DAY | 1 | 3 | 1990-03-27 | 1990-11-14 | 1.62E | 3.54E | 7.17E
70953 | CHLRPHYL A-PHYTO CHFLUG/L | CHLOROPHYLL-A,PHYTOPLANKTON UG/L,CHROMO-FLUORO | 18 | 18 | 1984-04-23 | 1984-04-29 | .00E | 0.8 | 2.38E
71830 | OH ION OH MG/L | HYDROXIDE ION (MG/L AS OH) | 7 | 14 | 1979-03-27 | 1990-10-04 | .00E | 0.01 | 0.0936
71851 | NITRATE DISS-NO3 MG/L | NITRATE NITROGEN, DISSOLVED (MG/L AS NO3) | 29 | 29 | 1978-06-11 | 1994-09-14 | .00E | 9.80E | 4.78E
71856 | NITRITE DISS-NO2 MG/L | NITRITE NITROGEN, DISSOLVED (MG/L AS NO2) | 2 | 2 | 1981-09-15 | 1981-09-15 | 0.01 | 0.03 | 0.02
71886 | TOTAL P AS PO4 MG/L | PHOSPHORUS, TOTAL, AS PO4 - MG/L | 4 | 4 | 1977-08-23 | 1987-09-18 | 0.1 | 0.095 | 0.111
71890 | MERCURY HG,DISS UG/L | MERCURY, DISSOLVED (UG/L AS HG) | 9 | 38 | 1975-06-11 | 1990-11-07 | 1.00E | 0.8 | 0.398
71900 | MERCURY HG,TOTAL UG/L | MERCURY, TOTAL (UG/L AS HG) | 21 | 47 | 1979-03-27 | 1990-10-04 | 1.00E | 9.00E | 0.385
71930 | MERCURY TISMG/KG WET WGT | MERCURY,TOTAL IN FISH OR ANIMAL-WET WEIGHT BASIS | 2 | 16 | 1971-11-02 | 1972-04-27 | 0.1 | 0.087 | 0.117
71936 | LEAD TISMG/KG WET WGT | LEAD,TOTAL IN FISH OR ANIMALS-WET WEIGHT BASIS | 2 | 16 | 1971-11-02 | 1972-04-27 | 0.161 | 0.587 | 0.41
71939 | CR-FISH UG/G OR MG/KG WT | CHROMIUM,TOT IN FISH OR ANIMALS-WET WEIGHT BASIS | 2 | 16 | 1971-11-02 | 1972-04-27 | 1.02E | 0.37 | 1.57E
71940 | CADMIUM TISMG/KG WET WGT | CADMIUM,TOTAL IN FISH OR ANIMAL-WET WEIGHT BASIS | 2 | 16 | 1971-11-02 | 1972-04-27 | 0.11 | 0.789 | 0.622
72025 | DEPTH OF POND FEET | DEPTH OF POND OR RESERVOIR IN FEET | 10 | 31 | 1975-04-16 | 1975-12-03 | 1.39E | 9.99E | 6.26E
74010 | IRON FE MG/L | IRON, TOTAL (MG/L AS FE) | 17 | 42 | 1977-12-14 | 1989-12-15 | 0.1 | 0.9 | 0.31
74990 | FISH SPECIES NUMERIC | FISH SPECIES NUMERIC CODE - F&W SERVICE | 2 | 16 | 1971-11-02 | 1972-04-27 | 1.04E | 9.50E | 4.64E
74995 | ANATOMY CODE | ANATOMY CODE (SEE APPENDIX FOR ANATOMY LIST) | 2 | 16 | 1971-11-02 | 1972-04-27 | 8.60E | 8.60E | 8.60E
81614 | NO.INDV. IN THE SAMPLE | NUMBER OF INDIVIDUALS IN THE SAMPLE | 2 | 16 | 1971-11-02 | 1972-04-27 | 5.00E | 5.00E | 5.00E
82028 | RATIO FEC COL FEC STRP | RATIO OF FECAL COLIFORM TO FECAL STREPTOCOCCI(CAL) | 23 | 75 | 1988-05-31 | 1990-09-06 | .00E | 0.0952 | 1.57E
82041 | HELIUM DISS AS HE UG/L | HELIUM, DISSOLVED IN WATER (UG/L AS HE) | 1 | 1 | 1979-09-01 | 1979-09-01 | 5.40E | 5.40E | 5.40E
82078 | TURBIDIT Y FIELD NTU | TURBIDITY,FIELD NEPHELOMETRIC TURBIDITY UNITS,NTU | 16 | 301 | 1992-08-20 | 1993-09-07 | .00E | 8.70E | 9.60E
82079 | TURBIDTY LAB NTU | TURBIDITY,LAB NEPHELOMETRIC TURBIDITY UNITS, NTU | 4 | 10 | 1976-02-18 | 1990-10-04 | 1.00E | 6.30E | 1.93E
84005 | FISH SPECIES F &WL | FISH SPECIES CODE-FISH & WILDLIFE SER | 2 | 16 | 1971-11-02 | 1972-04-27 | BAS | WE
84007 | ANATOMY ALPHA CODE | ANATOMY ALPHA CODE | 2 | 16 | 1971-11-02 | 1972-04-27 | FILET | FILET
84008 | LIFE STYLE/ HABITAT | LIFE STYLE/HABITAT OF THEINDIVIDUALS IN THE SAMPLE | 2 | 16 | 1971-11-02 | 1972-04-27 | 5.00E | 5.00E | 5.00E