## MC Certification Test Results
Model Year | EPA Engine Family Name | Manufacturer | # of Cylinders | Displacement 1 | Displacement 2 | Displacement 3 | Fuel System | Aspiration | Models | Test Data Set Number | Test Model | Displacement (cc) | Vehicle ID | Emissions System Control - 1 | Emissions System Control - 2 | Emissions System Control - 3 | Emissions System Control - 4 | Emissions System Control - 5 | Engine Code | # of Carbs | # of Venturies | Rated Power (kW) | @ Engine rpm | Rated Torque (Nm) | @ Engine rpm | Data Type | EIM (kg) | Road Load (nt) | Transmission Type | N/V | HC test gm/km | CO test gm/km | CO2 test gm/km | HC Deterioration Factor | CO Deterioration Factor | HC cert gm/km | CO cert gm/km
2005 | 5ASPC0.15PCB | APRILIA SPA | 1 | 151 | 0 | 0 | C | N | SCARABEO 150 | 1 | SCARABEO 150 | 151 | ZD4PC0000YS100752 | CAT |  |  |  |  | RO666633 | 1 | 1 | 10 | 8500 | 11.9 | 7000 | C | 230 | 121.2 | A-4 | 85.9 | 0.61 | 7.9 | 72.6 | 1.256 | 1.118 | 0.8 | 9
2005 | 5ASPC0.15RYC | APRILIA SPA | 1 | 150 | 0 | 0 | C | N | MOJITO 150 | 1 | MOJITO 150 | 150 | ZD4RYA1001S000002 | EM |  |  |  |  | 16190029842 | 1 | 1 | 7.4 | 7500 | 10.8 | 6000 | C | 190 | 113.1 | A-4 | 77.9 | 0.84 | 10.4 | 58.7 | 1 | 1 | 0.8 | 10
2005 | 5ASPC0.19SPC | APRILIA SPA | 1 | 198 | 0 | 0 | C | N | ATLANTIC 200 | 1 | ATLANTIC 200 | 198 | ZD4SPA0102S000005 | CAT |  |  |  |  | 186400010200 | 1 | 1 | 14 | 9000 | 16.4 | 6500 | C | 240 | 123.2 | A-4 | 74.7 | 0.33 | 3.4 | 71 | 1 | 1 | 0.3 | 3
2005 | 5ASPC0.45PTC | APRILIA SPA | 1 | 459 | 0 | 0 | F | N | ATLANTIC 500 | 1 | ATLANTIC 500 | 459 | ZD4PT00101S000061 | CAT |  |  |  |  | 101980 | 0 | 0 | 25 | 7250 | 36 | 6000 | C | 310 | 137.5 | A-4 | 47.1 | 0.19 | 2.7 | 93.5 | 1 | 1 | 0.2 | 3
2005 | 5ASPC0.45RTC | APRILIA SPA | 1 | 459 | 0 | 0 | F | N | SCARABEO 500 | 1 | SCARABEO 500 | 459 | ZD4RT00002S000030 | CAT |  |  |  |  | 19011013 | 0 | 0 | 27.3 | 7250 | 38.9 | 5500 | C | 310 | 137.5 | A-4 | 47.7 | 0.46 | 6.8 | 95.8 | 1.214 | 1.137 | 0.6 | 8
2005 | 5ASPC0.99PSC | APRILIA SPA | 2 | 998 | 0 | 0 | F | N | ETV 1000 CAPONORD | 1 | ETV 1000 CAPONORD | 998 | ZD4PS00001S000521 | CAT |  |  |  |  | RO951294 | 0 | 0 | 66 | 8250 | 83.8 | 6500 | C | 330 | 141.6 | M-6 | 36.1 | 0.45 | 2.2 | 139.4 | 1 | 1 | 0.4 | 2
2005 | 5ASPC0.99RPC | APRILIA SPA | 2 | 998 | 0 | 0 | F | N | RSV 1000 TUONO | 1 | RSV 1000 TUONO | 998 | ZD4RPD0051S000001 | CAT |  |  |  |  | RO691169 | 0 | 0 | 85 | 9250 | 90 | 8750 | C | 300 | 135.4 | M-6 | 37.9 | 0.43 | 2.5 | 115.6 | 1 | 1 | 0.4 | 3
2005 | 5ASPC0.99RRC | APRILIA SPA | 2 | 998 | 0 | 0 | F | N | RSV 1000 R; RSV 1000 R FACTORY; RSV 1000 NERA | 1 | RSV 1000 | 998 | ZD4RR00002S000012 | CAT |  |  |  |  | RO966556 | 0 | 0 | 99 | 9500 | 105.2 | 7750 | C | 300 | 135.4 | M-6 | 36.1 | 1.04 | 1.1 | 122.6 | 1 | 1 | 1 | 1
2005 | 5BJXC.174ACM | Bajaj USA, LLC | 1 | 174 | 0 | 0 | C | N | Bajaj 3-Wheeler 4-Stroke Front Engine Delivery Van; Bajaj 3-Wheeler 4-Stroke Front Engine Pick-Up Van | 1 | Delivery Van | 174 | ACFBJM00538 | EM |  |  |  |  | ABMJL00475 | 1 | 1 | 6 | 5000 | 12.7 | 4000 | C | 430 | 161.9 | M-4 | 104.2 | 0.47 | 7.8 | 66.6 | 1.186 | 1.293 | 0.5 | 10
2005 | 5BJXC.174ACM | Bajaj USA, LLC | 1 | 174 | 0 | 0 | C | N | Bajaj 3-Wheeler 4-Stroke Front Engine Delivery Van; Bajaj 3-Wheeler 4-Stroke Front Engine Pick-Up Van | 1 | Delivery Van | 174 | ACFBJM00538 | EM |  |  |  |  | ABMJL00475 | 1 | 1 | 6 | 5000 | 12.7 | 4000 | C | 430 | 161.9 | M-4 | 104.2 | 0.47 | 7.8 | 66.6 | 1.186 | 1.293 | 0.5 | 10
2005 | 5BJXC.145LEG | Bajaj USA, LLC | 1 | 145 | 0 | 0 | C | N | Legend; Chetak | 1 | Legend | 145 | K46292 | EM |  |  |  |  | 28EBFK46292 | 1 | 1 | 7 | 6000 | 11.3 | 4000 | C | 190 | 113.1 | M-4 | 78.9 | 0.66 | 3.6 | 39.5 | 1 | 1.044 | 0.7 | 4
2005 | 5BJXC.174AAM | Bajaj USA, LLC | 1 | 174 | 0 | 0 | C | N | Bajaj 3-Wheeler 4-Stroke Rear Engine Auto Rickshaw | 1 | Auto Rickshaw | 174 | AAFBJM16197 | EM |  |  |  |  | AAMBJL26991 | 1 | 1 | 6 | 5000 | 11.5 | 4000 | C | 400 | 155.8 | M-4 | 104.2 | 0.42 | 8.04 | 66.6 | 1.156 | 1.302 | 0.485 | 10.468
2005 | 5BJXC.174AAM | Bajaj USA, LLC | 1 | 174 | 0 | 0 | C | N | Bajaj 3-Wheeler 4-Stroke Rear Engine Auto Rickshaw | 1 | Auto Rickshaw | 174 | AAFBJM16197 | EM |  |  |  |  | AAMBJL26991 | 1 | 1 | 6 | 5000 | 11.5 | 4000 | C | 400 | 155.8 | M-4 | 104.2 | 0.42 | 8.04 | 66.6 | 1.156 | 1.302 | 0.485 | 10.468
2005 | 5BJXC.145LEG | Bajaj USA, LLC | 1 | 145 | 0 | 0 | C | N | Legend; Chetak | 1 | Legend | 145 | K46292 | EM |  |  |  |  | 28EBFK46292 | 1 | 1 | 7 | 6000 | 11.3 | 4000 | C | 190 | 113.1 | M-4 | 78.9 | 0.66 | 3.6 | 39.5 | 1 | 1.044 | 0.7 | 4
2005 | 5BJXC.174AAM | Bajaj USA, LLC | 1 | 174 | 0 | 0 | C | N | Bajaj 3-Wheeler 4-Stroke Rear Engine Auto Rickshaw | 1 | Auto Rickshaw | 174 | AAFBJM16197 | EM |  |  |  |  | AAMBJL26991 | 1 | 1 | 6 | 5000 | 11.5 | 4000 | C | 400 | 155.8 | M-4 | 104.2 | 0.42 | 8.04 | 66.6 | 1.156 | 1.302 | 0.485 | 10.468
2005 | 5BJXC.174ACM | Bajaj USA, LLC | 1 | 174 | 0 | 0 | C | N | Bajaj 3-Wheeler 4-Stroke Front Engine Delivery Van; Bajaj 3-Wheeler 4-Stroke Front Engine Pick-Up Van | 1 | Delivery Van | 174 | ACFBJM00538 | EM |  |  |  |  | ABMJL00475 | 1 | 1 | 6 | 5000 | 12.7 | 4000 | C | 430 | 161.9 | M-4 | 104.2 | 0.47 | 7.8 | 66.6 | 1.186 | 1.293 | 0.5 | 10
2005 | 5BRNC0.15NFG | BARON MOTORCYCLES | 1 | 150 | 0 | 0 | C | N | 150-51 TO 150-99 | 1 | SC-150Z | 150 | ZHONGNENG150-05 | EM |  |  |  |  | BRN-JJS150-05 | 1 | 1 | 7 | 7500 | 9 | 6500 | C | 210 | 117.1 | A-4 | 16.6 | 0.897 | 6.816 | 56.1 | 1.0742 | 1.0388 | 0.964 | 7.08
2005 | 5BMXC01.2K40 | Bayerische Motoren Werke AG | 4 | 1157 | 0 | 0 | F | N | K1200S | 1 | K1200S | 1157 | V402660 | EM | CAT | AIR |  |  | 0 | 0 | 0 | 123 | 10250 | 130 | 8250 | C | 340 | 143.6 | M-6 | 44.6 | 0.54 | 5.2 | 187.1 | 1.686 | 1.6868 | 0.911 | 8.768
2005 | 5BBCC01.6BBC | Big Bear American Made Choppers, Inc. | 2 | 1639 | 0 | 0 | C | N | Reaper Chopper; Reaper Pro Street; Venom Chopper; Venom Pro Street | 1 | Fat Goliath | 1639 | B212X2B631018 | EM |  |  |  |  | 58543216 | 1 | 1 | 75 | 5500 | 73.8 | 4800 | C | 400 | 155.8 | M-6 | 25 | 0.97 | 7.6 | 123.1 | 1 | 1 | 1 | 8
2005 | 5BDXC01.9BDM | Big Dog Motorcycles, LLC | 2 | 1916 | 0 | 0 | C | N | Pitbull; Ridgeback; Mastiff; Chopper; Chopper DT; Bulldog | 1 | BULLDOG | 1916 | 1B91GBH1X2W374101 | EM |  |  |  |  | 0 | 1 | 1 | 69 | 5400 | 142 | 4200 | C | 430 | 161.9 | M-6 | 23.17 | 0.62 | 5.6 | 196.3 | 1 | 1.123 | 0.6 | 6
2005 | 5BMIC01.6BMC | BMC Motorcycle Company | 2 | 1639 | 0 | 0 | C | N | Notorious 918; Notorious 918 ST; 918 Big Daddy; Hooligan | 1 | Notorious 918 | 1639 | 1B9HT29621B565000 | EM |  |  |  |  | 5850500343 | 1 | 1 | 72 | 5000 | 108.8 | 4000 | C | 320 | 139.5 | M-5 | 25.5 | 1.09 | 4.9 | 104 | 1 | 1 | 1.1 | 5
2005 | 5BMIC01.9BMC | BMC Motorcycle Company | 2 | 1852 | 1639 | 1639 | C | N | 280 PS; 918; 18 ST; 918 BD; 918 BDST; H541; H541 240 | 1 | 918 BD | 1852 | 565308 | EM |  |  |  |  | 565308 | 1 | 2 | 76.1 | 5800 | 84.8 | 3700 | C | 530 | 177.3 | M-5 | 26.3 | 1.094 | 9.081 | 111.49 | 1 | 1 | 1.09 | 9.1
2005 | 5BMIC01.6BMC | BMC Motorcycle Company | 2 | 1639 | 0 | 0 | C | N | Notorious 918; Notorious 918 ST; 918 Big Daddy; Hooligan | 1 | Notorious 918 | 1639 | 1B9HT29621B565000 | EM |  |  |  |  | 5850500343 | 1 | 1 | 72 | 5000 | 108.8 | 4000 | C | 320 | 139.5 | M-5 | 25.5 | 1.09 | 4.9 | 104 | 1 | 1 | 1.1 | 5
2005 | 5BMIC01.9BMC | BMC Motorcycle Company | 2 | 1852 | 1639 | 1639 | C | N | 280 PS; 918; 18 ST; 918 BD; 918 BDST; H541; H541 240 | 1 | 918 BD | 1852 | 565308 | EM |  |  |  |  | 565308 | 1 | 2 | 76.1 | 5800 | 84.8 | 3700 | C | 530 | 177.3 | M-5 | 26.3 | 1.094 | 9.081 | 111.49 | 1 | 1 | 1.09 | 9.1
2005 | 5BBWC01.9201 | Bourget's Bike Works | 2 | 1.853 | 0 | 0 | C | N | Kruzer; Kruzer Chopper; Low-Blow; Low-Blow Chopper; Pro-Gets; Pro-Gets Chopper; Protrack; Python MT STD; Python MT STD Chopper; Python MT OPT; Python 230; Python MT OPT Chopper; Python 230 Chopper; Fat Daddy; Fat Daddy Chopper; Bourgetster; Retro Chopper | 1 | BOURGETSTER | 1853 | 393602 | EM |  |  |  |  | 0 | 1 | 1 | 71 | 5500 | 84.8 | 5500 | C | 350 | 145.6 | MT-5 | 29.6 | 0.59 | 5.9 | 134.4 | 1 | 1 | 0.6 | 6
2005 | 5BBWC01.9201 | Bourget's Bike Works | 2 | 1.853 | 0 | 0 | C | N | Kruzer; Kruzer Chopper; Low-Blow; Low-Blow Chopper; Pro-Gets; Pro-Gets Chopper; Protrack; Python MT STD; Python MT STD Chopper; Python MT OPT; Python 230; Python MT OPT Chopper; Python 230 Chopper; Fat Daddy; Fat Daddy Chopper; Bourgetster; Retro Chopper | 1 | Warrior | 1853 | 1HD1GEL37VY317767 | EM |  |  |  |  | 1V9FV3 | 1 | 1 | 76 | 5300 | 84.8 | 3200 | C | 530 | 173.9 | MT-5 | 26.3 | 0.59 | 11.6 | 148 | 1.002 | 1 | 0.6 | 12
2005 | 5BLXC01.2XB1 | Buell Motorcycle Co. | 2 | 984 | 1203 | 0 | F | N | XB9R Firebolt; XB12R Firebolt; XB9SX Lightning CityX; XB12S Lightning; XB12Scg Lightning | 1 | XB9R Firebolt | 984 | AX2950025 | EM |  |  |  |  | AX2950 | 0 | 0 | 69 | 7200 | 92 | 5500 | C | 280 | 131.4 | M-5 | 37.4 | 1.07 | 4.2 | 92.3 | 1 | 1 | 1.1 | 4
2005 | 5BLXC.492101 | Buell Motorcycle Co. | 1 | 492 | 0 | 0 | C | N | Blast | 1 | Blast | 492 | 4MZKP13C9Y3500034 | EM |  |  |  |  | 4MZKP1 | 1 | 1 | 30 | 6500 | 27 | 3200 | C | 250 | 125.3 | M-5 | 38.6 | 0.26 | 3.1 | 82.6 | 1 | 1 | 0.3 | 3
2005 | 5YPXC.150CMS | Classic Motorcycles and Sidecars, Inc. | 1 | 150 | 0 | 0 | C | N | CS150T-B; ML150T-5; DR150T-6; LB150T-L; CS125T-5; CS125T-6 | 1 | CS150T-B | 150 cc | 5FO2T79A55C700001 | EM | EM |  |  |  | 150CMS | 1 | 1 | 7 | 7000 | 10.4 | 5500 | C | 264 | 127.3 | A-2 | 45.6 | 0.147 | 8.387 | 39.631 | 1 | 1 | 0.147 | 8.387
2005 | 5YPXC.153CMS | CMS Inc. | 1 | 153 | 0 | 0 | C | N | VR150T | 1 | VR150T | 153 | LCETDKP1536000024 | EM |  |  |  |  | CFM150-04 | 1 | 1 | 6.5 | 7000 | 9 | 6000 | C | 210 | 117.1 | A-4 | 18.87 | 0.76 | 7.209 | 58.1 | 1 | 1.0954 | 0.762 | 7.897
2005 | 5DUCC.996996 | Ducati Motor Holding S.p.A. | 2 | 996 | 0 | 0 | F | N | ST4S;ST4S-ABS;S4R | 1 | S4R | 996 | ZDM1RB5T73B000003 | EM |  |  |  |  | ZDM1TB5 | 0 | 2 | 83 | 8750 | 95 | 7000 | C | 290 | 133.4 | M-6 | 31.2 | 1.14 | 8.9 | 111.9 | 1.027 | 1.036 | 1.2 | 9
2005 | 5DUCC.992M10 | Ducati Motor Holding S.p.A. | 2 | 992 | 0 | 0 | F | N | MULTISTRADA1000DS;M1000;1000SS;800SS;S2R;MULTISTRADA1000S | 1 | MULTISTRADA1000DS | 992 | ZDM1VABP83B000010 | EM |  |  |  |  | ZDM1VAB | 0 | 2 | 62 | 8000 | 84 | 5000 | C | 290 | 133.4 | M-6 | 31.2 | 0.93 | 8.1 | 75.2 | 1.143 | 1.221 | 1.1 | 10
2005 | 5DUCC.992ST3 | Ducati Motor Holding S.p.A. | 2 | 992 | 0 | 0 | F | N | ST3 | 1 | ST3 | 992 | ZDM1TBBS24B000201 | CAT |  |  |  |  | ZDM1TBB | 0 | 2 | 75 | 8750 | 93 | 7250 | C | 310 | 137.5 | M-6 | 31.2 | 0.51 | 4.1 | 129.9 | 1.289 | 1.687 | 0.7 | 7
2005 | 5DUCC.998SBE | DUCATI MOTOR HOLDING SpA | 2 | 748 | 998 | 998 | F | N | 749;749S;749R;999;999S;999R'05 | 1 | 999R'05 | 999 | ZDM1UB5W35B000401 | SFI | 2TWC |  |  |  | ZDM1UB5 | 0 | 2 | 106 | 10000 | 114 | 8000 | C | 280 | 131.4 | M-6 | 30.3 | 0.49 | 5.9 | 124.2 | 1.095 | 1.145 | 0.5 | 7
2005 | 5DUCC.620M60 | DUCATI MOTOR HOLDING SpA | 2 | 618 | 0 | 0 | F | N | M620 | 1 | M620 | 618 | ZDM1RA2K65B050304 | EM |  |  |  |  | ZDM1RA2 | 0 | 2 | 45 | 8750 | 54 | 6500 | C | 270 | 129.3 | M-6 | 38.9 | 0.47 | 5.11 | 85.9 | 1.05 | 1.51 | 0.489 | 7.71
2005 | 5GMGC01.8AAA | Global Motorsports Group, Inc. | 2 | 1803 | 1442 | 1442 | C | N | HR3 110; HR3 100 4x4; HR3 100; HR3 88 | 1 | HR3 110 | 1803 | 1HD1FML18PY117160 | EM |  |  |  |  | 0 | 1 | 1 | 72 | 5200 | 49 | 4800 | C | 440 | 163.7 | M-6 | 24.6 | 0.938 | 8.506 | 150.2 | 1.062 | 1 | 1 | 8.006
2005 | 5HDXC01.2CEA | Harley-Davidson Motor Co. | 2 | 1199 | 0 | 0 | C | N | XL 883L; XL 883 Hugger; XL 883C; XL 1200C; XL 1200R; | 3 | XL 1200 | 1199 | 20058 | EM |  |  |  |  | TAC1 | 1 | 1 | 49 | 6000 | 106 | 3500 | C | 370 | 149.7 | M-5 | 30.9 | 1.58 | 3.3 | 122.5 | 1.172 | 1 | 1.9 | 4
2005 | 5HDXC01.2CEB | Harley-Davidson Motor Co. | 2 | 1199 | 0 | 0 | C | N | XL 883L; XL 883 Hugger; XL 883C; XL 1200C; XL 1200R; | 3 | XL 1200 | 1199 | 20049 | CAT |  |  |  |  | TAC2 | 1 | 1 | 49 | 6000 | 106 | 3500 | C | 370 | 149.7 | M-5 | 30.9 | 1.07 | 9.2 | 132.5 | 1.174 | 1 | 1.2 | 9
2005 | 5HDXC1.25AEV | Harley-Davidson Motor Co. | 2 | 1130 | 0 | 0 | F | N | VRSCA; VRSCB; | 2 | VRSCA | 1130 | 18390 | SFI |  |  |  |  | VR | 0 | 0 | 85 | 8500 | 100 | 7000 | C | 380 | 151.7 | M-5 | 42.5 | 0.82 | 7.3 | 135.5 | 1 | 1.377 | 0.8 | 10
2005 | 5HDXC1.45CEA | Harley-Davidson Motor Co. | 2 | 1449 | 0 | 0 | C | N | FLHR; FLHRS; FLHT; FLHTC; FLSTC; FLSTF; FLSTN; FLSTS; FXD; FXDC; FXDL; FXDP; FXDWG; FXDX; FXST; FXSTB; FXSTD; FXSTS; | 3 | FXD | 1449 | 10032 | EM |  |  |  |  | 1-P22-5 | 1 | 1 | 58 | 5300 | 116 | 3500 | C | 580 | 177.3 | M-5 | 28 | 1.91 | 8.8 | 112.5 | 1.081 | 1 | 2 | 9
2005 | 5HDXC1.55AEA | Harley-Davidson Motor Co. | 2 | 1549 | 0 | 0 | F | N | FXSTDSE; FXSTDSE2; | 2 | FLHTI | 1549 | 60027 | SFI |  |  |  |  | 1-P22-4 | 0 | 0 | 58 | 4500 | 125 | 3000 | C | 580 | 177.3 | M-5 | 25 | 0.62 | 6.5 | 137.1 | 1.586 | 1 | 1 | 7
2005 | 5HDXC1.55AED | Harley-Davidson Motor Co. | 2 | 1550 | 0 | 0 | F | N | FXSTDSE; FXSTDSE2; | 2 | FXSTDSE2 | 1550 | 10007 | CAT | SFI |  |  |  | 1-P22-9 | 0 | 0 | 58 | 4500 | 115 | 3500 | C | 440 | 163.7 | M-5 | 25 | 0.39 | 3.5 | 122.5 | 1.134 | 1.42 | 0.5 | 5
2005 | 5HDXC1.68AEC | Harley-Davidson Motor Co. | 2 | 1688 | 0 | 0 | F | N | FLHRSEI2; FLHTCSEI; FLHTCSE2; FLSTFSE; | 3 | FLSTFSE | 1688 | 20648 | CAT | SFI |  |  |  | 1-P22-16 | 0 | 0 | 71 | 4500 | 138 | 3500 | C | 480 | 168.3 | M-5 | 27.5 | 0.534 | 3.79 | 167 | 1.342 | 1.257 | 0.7 | 5
2005 | 5HDXC1.68AEM | Harley-Davidson Motor Co. | 2 | 1688 | 0 | 0 | F | N | FLHRSEI2; FLHTCSEI; FLHTCSE2; FLSTFSE; | 2 | FLSTFSE | 1688 | 18942 | CAT | SFI |  |  |  | 1-P22-16 | 0 | 0 | 71 | 4500 | 138 | 3500 | R | 480 | 168.3 | M-5 | 27.5 | 1.14 | 2.059 | 154 | 1.342 | 1.257 | 1.5 | 3
2005 | 5HDXC1.45AEB | Harley-Davidson Motor Co. | 2 | 1449 | 0 | 0 | F | N | FLSTCI; FLSTFI; FLSTSI; FXDI; FXDLI; FXDWGI; FXDXI; FXSTBI; FXSTDI; FXSTI; FXSTNI; FXSTSI; | 4 | FXSTBI | 1449 | 18961 | SFI |  |  |  |  | 1-P22-7 | 0 | 0 | 53 | 4500 | 113 | 3500 | R | 440, 410 | 163.7 | M-5 | 25 | 0.502 | 6.89 | 155.2 | 1.147 | 1.298 | 0.6 | 9
2005 | 5HDXC1.45AEC | Harley-Davidson Motor Co. | 2 | 1449 | 0 | 0 | F | N | FLHPI; FLHPEI; FLHRCI; FLHRI; FLHRI-SHRINE; FLHRSI; FLHTCI; FLHTCI-SHRINE; FLHTCUI; FLHTCUI-SHRINE; FLHTI; FLHTPI; FLTRI; | 2 | FLHTCUI | 1549, 1449 | 20102 | SFI |  |  |  |  | 1-P22-8 | 0 | 0 | 53 | 4500 | 113 | 3500 | C | 580 | 179.6 | M-5 | 25 | 0.65 | 2.2 | 134.5 | 1.181 | 1 | 0.8 | 2
2005 | 5HDXC1.45CCA | Harley-Davidson Motor Co. | 2 | 1449 | 0 | 0 | C | N | FLHR; FLHRS; FLHT; FLHTC; FLSTC; FLSTF; FLSTN; FLSTS; FXD; FXDC; FXDL; FXDP; FXDWG; FXDX; FXST; FXSTB; FXSTD; FXSTS; | 4 | FLHTC | 1449 | 00078 | CAT |  |  |  |  | 1-P22-6 | 1 | 1 | 58 | 5500 | 116 | 3500 | C | 580 | 178.5 | M-5 | 26 | 0.21 | 3.1 | 138.5 | 1 | 1.16 | 0.2 | 4
2005 | 5HDXC01.2CEA | Harley-Davidson Motor Co. | 2 | 1199 | 0 | 0 | C | N | XL 883L; XL 883 Hugger; XL 883C; XL 1200C; XL 1200R; | 3 | XL 1200 | 1199 | 20058 | EM |  |  |  |  | TAC1 | 1 | 1 | 49 | 6000 | 106 | 3500 | C | 370 | 149.7 | M-5 | 30.9 | 1.58 | 3.3 | 122.5 | 1.172 | 1 | 1.9 | 4
2005 | 5HDXC01.2CEB | Harley-Davidson Motor Co. | 2 | 1199 | 0 | 0 | C | N | XL 883L; XL 883 Hugger; XL 883C; XL 1200C; XL 1200R; | 3 | XL 1200 | 1199 | 20049 | CAT |  |  |  |  | TAC2 | 1 | 1 | 49 | 6000 | 106 | 3500 | C | 370 | 149.7 | M-5 | 30.9 | 1.07 | 9.2 | 132.5 | 1.174 | 1 | 1.2 | 9
2005 | 5HDXC1.25AEV | Harley-Davidson Motor Co. | 2 | 1130 | 0 | 0 | F | N | VRSCA; VRSCB; | 2 | VRSCA | 1130 | 18390 | SFI |  |  |  |  | VR | 0 | 0 | 85 | 8500 | 100 | 7000 | C | 380 | 151.7 | M-5 | 42.5 | 0.82 | 7.3 | 135.5 | 1 | 1.377 | 0.8 | 10
2005 | 5HDXC1.45CEA | Harley-Davidson Motor Co. | 2 | 1449 | 0 | 0 | C | N | FLHR; FLHRS; FLHT; FLHTC; FLSTC; FLSTF; FLSTN; FLSTS; FXD; FXDC; FXDL; FXDP; FXDWG; FXDX; FXST; FXSTB; FXSTD; FXSTS; | 3 | FXD | 1449 | 10032 | EM |  |  |  |  | 1-P22-5 | 1 | 1 | 58 | 5300 | 116 | 3500 | C | 580 | 177.3 | M-5 | 28 | 1.91 | 8.8 | 112.5 | 1.081 | 1 | 2 | 9
2005 | 5HDXC1.55AEA | Harley-Davidson Motor Co. | 2 | 1549 | 0 | 0 | F | N | FXSTDSE; FXSTDSE2; | 2 | FLHTI | 1549 | 60027 | SFI |  |  |  |  | 1-P22-4 | 0 | 0 | 58 | 4500 | 125 | 3000 | C | 580 | 177.3 | M-5 | 25 | 0.62 | 6.5 | 137.1 | 1.586 | 1 | 1 | 7
2005 | 5HDXC1.55AED | Harley-Davidson Motor Co. | 2 | 1550 | 0 | 0 | F | N | FXSTDSE; FXSTDSE2; | 2 | FXSTDSE2 | 1550 | 10007 | CAT | SFI |  |  |  | 1-P22-9 | 0 | 0 | 58 | 4500 | 115 | 3500 | C | 440 | 163.7 | M-5 | 25 | 0.39 | 3.5 | 122.5 | 1.134 | 1.42 | 0.5 | 5
2005 | 5HDXC1.68AEC | Harley-Davidson Motor Co. | 2 | 1688 | 0 | 0 | F | N | FLHRSEI2; FLHTCSEI; FLHTCSE2; FLSTFSE; | 3 | FLSTFSE | 1688 | 20648 | CAT | SFI |  |  |  | 1-P22-16 | 0 | 0 | 71 | 4500 | 138 | 3500 | C | 480 | 168.3 | M-5 | 27.5 | 0.534 | 3.79 | 167 | 1.342 | 1.257 | 0.7 | 5
2005 | 5HDXC1.68AEM | Harley-Davidson Motor Co. | 2 | 1688 | 0 | 0 | F | N | FLHRSEI2; FLHTCSEI; FLHTCSE2; FLSTFSE; | 2 | FLSTFSE | 1688 | 18942 | CAT | SFI |  |  |  | 1-P22-16 | 0 | 0 | 71 | 4500 | 138 | 3500 | R | 480 | 168.3 | M-5 | 27.5 | 1.14 | 2.059 | 154 | 1.342 | 1.257 | 1.5 | 3
2005 | 5HDXC1.45AEB | Harley-Davidson Motor Co. | 2 | 1449 | 0 | 0 | F | N | FLSTCI; FLSTFI; FLSTSI; FXDI; FXDLI; FXDWGI; FXDXI; FXSTBI; FXSTDI; FXSTI; FXSTNI; FXSTSI; | 4 | FXSTBI | 1449 | 18961 | SFI |  |  |  |  | 1-P22-7 | 0 | 0 | 53 | 4500 | 113 | 3500 | R | 440, 410 | 163.7 | M-5 | 25 | 0.502 | 6.89 | 155.2 | 1.147 | 1.298 | 0.6 | 9
2005 | 5HDXC1.45AEC | Harley-Davidson Motor Co. | 2 | 1449 | 0 | 0 | F | N | FLHPI; FLHPEI; FLHRCI; FLHRI; FLHRI-SHRINE; FLHRSI; FLHTCI; FLHTCI-SHRINE; FLHTCUI; FLHTCUI-SHRINE; FLHTI; FLHTPI; FLTRI; | 2 | FLHTCUI | 1549, 1449 | 20102 | SFI |  |  |  |  | 1-P22-8 | 0 | 0 | 53 | 4500 | 113 | 3500 | C | 580 | 179.6 | M-5 | 25 | 0.65 | 2.2 | 134.5 | 1.181 | 1 | 0.8 | 2
2005 | 5HDXC1.45CCA | Harley-Davidson Motor Co. | 2 | 1449 | 0 | 0 | C | N | FLHR; FLHRS; FLHT; FLHTC; FLSTC; FLSTF; FLSTN; FLSTS; FXD; FXDC; FXDL; FXDP; FXDWG; FXDX; FXST; FXSTB; FXSTD; FXSTS; | 4 | FLHTC | 1449 | 00078 | CAT |  |  |  |  | 1-P22-6 | 1 | 1 | 58 | 5500 | 116 | 3500 | C | 580 | 178.5 | M-5 | 26 | 0.21 | 3.1 | 138.5 | 1 | 1.16 | 0.2 | 4
2005 | 5HDXC1.55AEC | Harley-Davidson Motor Co. | 2 | 1549 | 0 | 0 | F | N | FLHPI; FLHPEI; FLHRCI; FLHRI; FLHRI-SHRINE; FLHRSI; FLHTCI; FLHTCI-SHRINE; FLHTCUI; FLHTCUI-SHRINE; FLHTI; FLHTPI; FLTRI; | 2 | FLHTCUI | 1549, 1449 | 20101 | SFI | CAT |  |  |  | 1-P22-8 | 0 | 0 | 53 | 4500 | 113 | 3500 | C | 580 | 179.6 | M-5 | 25 | 0.35 | 3.6 | 138.5 | 1 | 1 | 0.4 | 4
2005 | 5HDXC1.55AES | Harley-Davidson Motor Co. | 2 | 1549 | 0 | 0 | F | N | FLSTCI; FLSTFI; FLSTSI; FXDI; FXDLI; FXDWGI; FXDXI; FXSTBI; FXSTDI; FXSTI; FXSTNI; FXSTSI; | 4 | FXSTBI | 1449 | 18961 | SFI | CAT |  |  |  | 1-P22-7 | 0 | 0 | 53 | 4500 | 113 | 3500 | R | 440 | 163.7 | M-5 | 25 | 0.432 | 5.2 | 165 | 1 | 1 | 0.5 | 5
2005 | 5HNXC0.23AAA | Honda Motor Co., Ltd | 2 | 234 | 0 | 0 | C | N | CMX250C - Rebel | 204 | CMX250C | 234 | 86BC-01 | EM |  |  |  |  | GBC2 | 1 | 1 | 16 | 8500 | 19.6 | 7000 | C | 230 | 121.2 | M-5 | 71.2 | 0.93 | 8.4 | 48.8 | 1.044 | 1 | 1 | 8
2005 | 5HNXC0.58AAA | Honda Motor Co., Ltd | 2 | 583 | 0 | 0 | C | N | VT600C-Shadow VLX;VT600CD-Shadow VLX Deluxe | X01 | VT600C | 583 | 99CC-01 | EM |  |  |  |  | XCC2 | 1 | 1 | 28 | 6500 | 50 | 3500 | C | 320 | 139.5 | M-4 | 41.6 | 0.62 | 9.2 | 77.3 | 1.094 | 1 | 0.7 | 9
2005 | 5HNXC0.64ABA | Honda Motor Co., Ltd | 1 | 644 | 0 | 0 | C | N | XR650L | 403 | XR650L | 644 | 04CW-01 | AIR |  |  |  |  | 4CW2 | 1 | 1 | 30 | 6000 | 50 | 5000 | C | 250 | 125.3 | M-5 | 42.7 | 0.32 | 8.3 | 89.7 | 1.145 | 1.104 | 0.4 | 9
2005 | 5HNXC0.75ABA | Honda Motor Co., Ltd | 2 | 745 | 0 | 0 | C | N | VT750C,CA-Shadow Aero | 409 | VT750C | 745 | 04DR-01 | AIR |  |  |  |  | 4DR2 | 1 | 1 | 34 | 5500 | 66.7 | 3000 | C | 370 | 149.7 | M-5 | 38.6 | 0.73 | 8 | 80.4 | 1.013 | 1.059 | 0.7 | 8
2005 | 5HNXC01.8CFB | Honda Motor Co., Ltd | 2 | 1795 | 0 | 0 | F | N | VTX1800R-VTX(Performance Retro style);VTX1800S-VTX(Classic Retro style);VTX1800N-VTX(Neo Retro style) | 301 | VTX1300S | 1312 | 03CR-01 | AIR | 2OC |  |  |  | 3CR1 | 1 | 1 | 57 | 5500 | 124.5 | 3000 | C | 440 | 163.7 | M-5 | 30.9 | 0.55 | 7.3 | 116.5 | 1 | 1.162 | 0.6 | 8
2005 | 5HNXC0.58CBA | Honda Motor Co., Ltd | 2 | 583 | 0 | 0 | C | N | VT600C-Shadow VLX;VT600CD-Shadow VLX Deluxe | 406 | VT600C | 583 | 04CD-01 | AIR |  |  |  |  | 4CD1 | 1 | 1 | 28 | 6500 | 50 | 3500 | C | 320 | 139.5 | M-4 | 41.6 | 0.54 | 7.3 | 73.9 | 1.081 | 1 | 0.6 | 7
2005 | 5HNXC0.74AAA | Honda Motor Co., Ltd | 2 | 745 | 0 | 0 | C | N | VT750DC-Shadow Spirit 750 | W03 | VT750C | 745 | 98DR-01 | EM |  |  |  |  | WDR2 | 2 | 1 | 34 | 5500 | 63.7 | 3000 | C | 350 | 145.6 | M-5 | 36.1 | 0.67 | 8 | 80.2 | 1.102 | 1.05 | 0.7 | 8
2005 | 5HNXC0.23AAA | Honda Motor Co., Ltd | 2 | 234 | 0 | 0 | C | N | CMX250C - Rebel | 204 | CMX250C | 234 | 86BC-01 | EM |  |  |  |  | GBC2 | 1 | 1 | 16 | 8500 | 19.6 | 7000 | C | 230 | 121.2 | M-5 | 71.2 | 0.93 | 8.4 | 48.8 | 1.044 | 1 | 1 | 8
2005 | 5HNXC0.58AAA | Honda Motor Co., Ltd | 2 | 583 | 0 | 0 | C | N | VT600C-Shadow VLX;VT600CD-Shadow VLX Deluxe | X01 | VT600C | 583 | 99CC-01 | EM |  |  |  |  | XCC2 | 1 | 1 | 28 | 6500 | 50 | 3500 | C | 320 | 139.5 | M-4 | 41.6 | 0.62 | 9.2 | 77.3 | 1.094 | 1 | 0.7 | 9
2005 | 5HNXC0.64ABA | Honda Motor Co., Ltd | 1 | 644 | 0 | 0 | C | N | XR650L | 403 | XR650L | 644 | 04CW-01 | AIR |  |  |  |  | 4CW2 | 1 | 1 | 30 | 6000 | 50 | 5000 | C | 250 | 125.3 | M-5 | 42.7 | 0.32 | 8.3 | 89.7 | 1.145 | 1.104 | 0.4 | 9
2005 | 5HNXC0.75ABA | Honda Motor Co., Ltd | 2 | 745 | 0 | 0 | C | N | VT750C,CA-Shadow Aero | 409 | VT750C | 745 | 04DR-01 | AIR |  |  |  |  | 4DR2 | 1 | 1 | 34 | 5500 | 66.7 | 3000 | C | 370 | 149.7 | M-5 | 38.6 | 0.73 | 8 | 80.4 | 1.013 | 1.059 | 0.7 | 8
2005 | 5HNXC01.8CFB | Honda Motor Co., Ltd | 2 | 1795 | 0 | 0 | F | N | VTX1800R-VTX(Performance Retro style);VTX1800S-VTX(Classic Retro style);VTX1800N-VTX(Neo Retro style) | 301 | VTX1300S | 1312 | 03CR-01 | AIR | 2OC |  |  |  | 3CR1 | 1 | 1 | 57 | 5500 | 124.5 | 3000 | C | 440 | 163.7 | M-5 | 30.9 | 0.55 | 7.3 | 116.5 | 1 | 1.162 | 0.6 | 8
2005 | 5HNXC0.58CBA | Honda Motor Co., Ltd | 2 | 583 | 0 | 0 | C | N | VT600C-Shadow VLX;VT600CD-Shadow VLX Deluxe | 406 | VT600C | 583 | 04CD-01 | AIR |  |  |  |  | 4CD1 | 1 | 1 | 28 | 6500 | 50 | 3500 | C | 320 | 139.5 | M-4 | 41.6 | 0.54 | 7.3 | 73.9 | 1.081 | 1 | 0.6 | 7
2005 | 5HNXC0.74AAA | Honda Motor Co., Ltd | 2 | 745 | 0 | 0 | C | N | VT750DC-Shadow Spirit 750 | W03 | VT750C | 745 | 98DR-01 | EM |  |  |  |  | WDR2 | 2 | 1 | 34 | 5500 | 63.7 | 3000 | C | 350 | 145.6 | M-5 | 36.1 | 0.67 | 8 | 80.2 | 1.102 | 1.05 | 0.7 | 8
2005 | 5HNXC01.8CFB | Honda Motor Co., Ltd | 2 | 1795 | 0 | 0 | F | N | VTX1800R-VTX(Performance Retro style);VTX1800S-VTX(Classic Retro style);VTX1800N-VTX(Neo Retro style) | 206 | VTX1800R | 1795 | 02EU-01 | AIR | SFI | 2HO2S | 2TWC |  | 2EU1 | 0 | 0 | 78 | 5000 | 165.7 | 3500 | C | 490 | 169.4 | M-5 | 27.3 | 0.41 | 4.1 | 145 | 1.25 | 1.283 | 0.5 | 5
2005 | 5HNXC0.74CAA | Honda Motor Co., Ltd | 2 | 745 | 0 | 0 | C | N | VT750DC-Shadow Spirit 750 | 413 | VT750DC | 745 | 05AU-01 | EM |  |  |  |  | 5AU1 | 2 | 1 | 34 | 5500 | 63.7 | 3000 | C | 340 | 143.6 | M-5 | 36.9 | 0.5 | 6.2 | 86.5 | 1 | 1 | 0.5 | 6
2005 | 5HNXC0.23AAB | Honda Motor Co., Ltd | 2 | 234 | 0 | 0 | C | N | CB250 - NIGHTHAWK | M05 | CB250 | 234 | 91BE-01 | EM |  |  |  |  | MBE2 | 1 | 1 | 14 | 8500 | 19.6 | 6500 | C | 230 | 121.2 | M-5 | 70 | 0.69 | 7.8 | 53.5 | 1.184 | 1.073 | 0.8 | 8
2005 | 5HNXC0.58AKA | Honda Motor Co., Ltd | 2 | 582 | 0 | 0 | F | N | FSC600A-Silver Wing ABS;FSC600D-Silver Wing | 305 | FSC600 | 582 | 03CA-01 | AIR | SFI | OC |  |  | 3CA1 | 0 | 0 | 37 | 7000 | 53.9 | 5500 | C | 350 | 145.6 | A-2 | 60.3 | 0.38 | 5.1 | 110.8 | 1.117 | 1.18 | 0.4 | 6
2005 | 5HNXC01.8AKA | Honda Motor Co., Ltd | 2 | 1795 | 0 | 0 | F | N | VTX1800C-VTX(Performance Custom) | 413 | VTX1800C | 1795 | 05EP-01 | AIR | SFI | OC |  |  | 5EP1 | 0 | 0 | 80 | 5000 | 162.8 | 3500 | C | 460 | 166 | M-5 | 27.3 | 0.81 | 4.3 | 140.9 | 1.247 | 1 | 1 | 4
2005 | 5HNXC0.25AJA | Honda Motor Co., Ltd | 1 | 249 | 0 | 0 | C | N | NSS250-REFLEX;NSS250A-REFLEX ABS;NSS250S-Reflex Sport;NSS250AS-Reflex Sport ABS;PS250-Big Ruckus | 104 | NSS250A | 249 | 01BA-01 | AIR | OC |  |  |  | 1BA1 | 1 | 1 | 14 | 6750 | 20.6 | 5500 | C | 270 | 129.3 | A-2 | 66.7 | 0.44 | 6.9 | 69.7 | 1.059 | 1.061 | 0.5 | 7
2005 | 5HNXC01.8CFA | Honda Motor Co., Ltd | 2 | 1795 | 0 | 0 | F | N | VTX1800C-VTX(Performance Custom) | 414 | VTX1800C | 1795 | 05ER-01 | AIR | SFI | HO2S | TWC |  | 5ER1 | 0 | 0 | 79 | 5000 | 161.8 | 3500 | C | 460 | 166 | M-5 | 27.3 | 0.11 | 0.7 | 148.1 | 1.082 | 1.187 | 0.1 | 1
2005 | 5HNXC01.1AAA | Honda Motor Co., Ltd. | 2 | 1099 | 0 | 0 | C | N | VT1100C - Shadow Spirit | V04 | VT1100C | 1099 | 97DB-01 | EM |  |  |  |  | VDB2 | 2 | 1 | 48 | 5500 | 97.1 | 3000 | C | 370 | 149.7 | M-5 | 29.5 | 0.54 | 9.8 | 89.8 | 1.201 | 1.052 | 0.6 | 10
2005 | 5HNXC01.1AAA | Honda Motor Co., Ltd. | 2 | 1099 | 0 | 0 | C | N | VT1100C - Shadow Spirit | V04 | VT1100C | 1099 | 97DB-01 | EM |  |  |  |  | VDB2 | 2 | 1 | 48 | 5500 | 97.1 | 3000 | C | 370 | 149.7 | M-5 | 29.5 | 0.54 | 9.8 | 89.8 | 1.201 | 1.052 | 0.6 | 10
2005 | 5HNXC01.8AEA | Honda Motor Co., Ltd. | 6 | 1832 | 0 | 0 | F | N | NRX1800D-VALKYRIE RUNE;NRX1800E-VALKYRIE RUNE | 401 | NRX1800D | 1832 | 04EC-01 | SFI | AIR |  |  |  | 4EC1 | 0 | 0 | 88 | 5250 | 172.6 | 4000 | C | 480 | 168.3 | M-5 | 29.8 | 1.74 | 7.1 | 137.7 | 1.076 | 1 | 1.9 | 7
2005 | 5HNXC01.1CBA | Honda Motor Co., Ltd. | 2 | 1099 | 0 | 0 | C | N | VT1100C-Shadow Spirit; VT1100C2-Shadow Sabre | 407 | VT1100C2 | 1099 | 04DC-01 | AIR |  |  |  |  | 4DC1 | 2 | 1 | 48 | 5500 | 97.1 | 3000 | C | 390 | 153.8 | M-5 | 34.4 | 0.37 | 7.7 | 109.1 | 1 | 1.124 | 0.4 | 9
2005 | 5HNXC01.3CJA | Honda Motor Co., Ltd. | 2 | 1312 | 0 | 0 | C | N | VTX1300S;VTX1300C;VTX1300R | 301 | VTX1300S | 1312 | 03CR-01 | AIR | 2OC |  |  |  | 3CR1 | 1 | 1 | 57 | 5500 | 124.5 | 3000 | C | 440 | 163.7 | M-5 | 30.9 | 0.55 | 7.3 | 116.5 | 1 | 1.162 | 0.6 | 8
2005 | 5HNXC01.1CBA | Honda Motor Co., Ltd. | 2 | 1099 | 0 | 0 | C | N | VT1100C-Shadow Spirit; VT1100C2-Shadow Sabre | 407 | VT1100C2 | 1099 | 04DC-01 | AIR |  |  |  |  | 4DC1 | 2 | 1 | 48 | 5500 | 97.1 | 3000 | C | 390 | 153.8 | M-5 | 34.4 | 0.37 | 7.7 | 109.1 | 1 | 1.124 | 0.4 | 9
2005 | 5HNXC01.8CEA | Honda Motor Co., Ltd. | 6 | 1832 | 0 | 0 | F | N | NRX1800D-VALKYRIE RUNE;NRX1800E-VALKYRIE RUNE | 402 | NRX1800D | 1832 | 04ED-01 | SFI | AIR |  |  |  | 4ED1 | 0 | 0 | 86 | 5250 | 171.6 | 4000 | C | 480 | 168.3 | M-5 | 29.8 | 0.88 | 6.6 | 146 | 1.165 | 1.197 | 1 | 8
2005 | 5HNXC01.1AAA | Honda Motor Co., Ltd. | 2 | 1099 | 0 | 0 | C | N | VT1100C - Shadow Spirit | V04 | VT1100C | 1099 | 97DB-01 | EM |  |  |  |  | VDB2 | 2 | 1 | 48 | 5500 | 97.1 | 3000 | C | 370 | 149.7 | M-5 | 29.5 | 0.54 | 9.8 | 89.8 | 1.201 | 1.052 | 0.6 | 10
2005 | 5HNXC01.1AAA | Honda Motor Co., Ltd. | 2 | 1099 | 0 | 0 | C | N | VT1100C - Shadow Spirit | V04 | VT1100C | 1099 | 97DB-01 | EM |  |  |  |  | VDB2 | 2 | 1 | 48 | 5500 | 97.1 | 3000 | C | 370 | 149.7 | M-5 | 29.5 | 0.54 | 9.8 | 89.8 | 1.201 | 1.052 | 0.6 | 10
2005 | 5HNXC01.8AEA | Honda Motor Co., Ltd. | 6 | 1832 | 0 | 0 | F | N | NRX1800D-VALKYRIE RUNE;NRX1800E-VALKYRIE RUNE | 401 | NRX1800D | 1832 | 04EC-01 | SFI | AIR |  |  |  | 4EC1 | 0 | 0 | 88 | 5250 | 172.6 | 4000 | C | 480 | 168.3 | M-5 | 29.8 | 1.74 | 7.1 | 137.7 | 1.076 | 1 | 1.9 | 7
2005 | 5HNXC01.1CBA | Honda Motor Co., Ltd. | 2 | 1099 | 0 | 0 | C | N | VT1100C-Shadow Spirit; VT1100C2-Shadow Sabre | 407 | VT1100C2 | 1099 | 04DC-01 | AIR |  |  |  |  | 4DC1 | 2 | 1 | 48 | 5500 | 97.1 | 3000 | C | 390 | 153.8 | M-5 | 34.4 | 0.37 | 7.7 | 109.1 | 1 | 1.124 | 0.4 | 9
2005 | 5HNXC01.3CJA | Honda Motor Co., Ltd. | 2 | 1312 | 0 | 0 | C | N | VTX1300S;VTX1300C;VTX1300R | 301 | VTX1300S | 1312 | 03CR-01 | AIR | 2OC |  |  |  | 3CR1 | 1 | 1 | 57 | 5500 | 124.5 | 3000 | C | 440 | 163.7 | M-5 | 30.9 | 0.55 | 7.3 | 116.5 | 1 | 1.162 | 0.6 | 8
2005 | 5HNXC01.1CBA | Honda Motor Co., Ltd. | 2 | 1099 | 0 | 0 | C | N | VT1100C-Shadow Spirit; VT1100C2-Shadow Sabre | 407 | VT1100C2 | 1099 | 04DC-01 | AIR |  |  |  |  | 4DC1 | 2 | 1 | 48 | 5500 | 97.1 | 3000 | C | 390 | 153.8 | M-5 | 34.4 | 0.37 | 7.7 | 109.1 | 1 | 1.124 | 0.4 | 9
2005 | 5HNXC01.8CEA | Honda Motor Co., Ltd. | 6 | 1832 | 0 | 0 | F | N | NRX1800D-VALKYRIE RUNE;NRX1800E-VALKYRIE RUNE | 402 | NRX1800D | 1832 | 04ED-01 | SFI | AIR |  |  |  | 4ED1 | 0 | 0 | 86 | 5250 | 171.6 | 4000 | C | 480 | 168.3 | M-5 | 29.8 | 0.88 | 6.6 | 146 | 1.165 | 1.197 | 1 | 8
2005 | 5HNXC01.0AEC | Honda Motor Co., Ltd. | 4 | 998 | 0 | 0 | F | N | CBR1000RR | 411 | CBR1000RR | 998 | 04DE-01 | AIR | SFI |  |  |  | 4DE1 | 0 | 0 | 123 | 10250 | 115.7 | 8500 | C | 300 | 135.4 | M-6 | 40.7 | 1.13 | 9 | 125.1 | 1 | 1.163 | 1.1 | 10
2005 | 5HNXC01.0AEB | Honda Motor Co., Ltd. | 2 | 999 | 0 | 0 | F | N | RVT1000R-RC-51;VTR1000SP-RC51 | 410 | RVT1000R | 999 | 04EJ-01 | SFI | AIR |  |  |  | 4EJ2 | 0 | 0 | 95 | 9000 | 104.9 | 8000 | C | 310 | 137.5 | M-6 | 35.8 | 0.46 | 5.4 | 129.3 | 1.146 | 1.075 | 0.5 | 6
2005 | 5HNXC01.0ABA | Honda Motor Co., Ltd. | 2 | 996 | 0 | 0 | C | N | VTR1000F-SUPER HAWK | 408 | VTR1000F | 996 | 04DG-01 | AIR |  |  |  |  | 4DG2 | 2 | 1 | 80 | 8500 | 95.1 | 6500 | C | 300 | 135.4 | M-6 | 37 | 0.47 | 9.6 | 115.6 | 1.076 | 1 | 0.5 | 10
2005 | 5HNXC01.0AEB | Honda Motor Co., Ltd. | 2 | 999 | 0 | 0 | F | N | RVT1000R-RC-51;VTR1000SP-RC51 | 410 | RVT1000R | 999 | 04EJ-01 | SFI | AIR |  |  |  | 4EJ2 | 0 | 0 | 95 | 9000 | 104.9 | 8000 | C | 310 | 137.5 | M-6 | 35.8 | 0.46 | 5.4 | 129.3 | 1.146 | 1.075 | 0.5 | 6
2005 | 5HNXC01.0CKA | Honda Motor Co., Ltd. | 4 | 998 | 0 | 0 | F | N | CBR1000RR | 412 | CBR1000RR | 998 | 04DD-01 | AIR | SFI | OC |  |  | 4DD1 | 0 | 0 | 122 | 10250 | 115.7 | 8500 | C | 300 | 135.4 | M-6 | 40.7 | 0.49 | 3.2 | 136.9 | 1.08 | 1.08 | 0.5 | 3
2005 | 5HNXC01.3ANA | Honda Motor Co., Ltd. | 4 | 1261 | 0 | 0 | F | N | ST1300;ST1300A | 302 | ST1300A | 1261 | 03DK-01 | 2TWC | 2HO2S | AIR | SFI | 2WUOC | 3DK1 | 0 | 0 | 93 | 8000 | 125.5 | 6000 | C | 420 | 159.9 | M-5 | 34.6 | 0.27 | 2.3 | 145.2 | 1.188 | 1.256 | 0.3 | 3
2005 | 5JJSC0.15NFG | JJ's SPORT & ELECTRIC | 1 | 150 | 0 | 0 | C | N | RC-150Z;EC-150Z;XC-150Z;DC-150Z;SC-150Z;JC-150Z;UC-150Z | 1 | SC-150Z | 150 | ZHONGNENG150-05 | EM |  |  |  |  | BRN-JJS150-05 | 1 | 1 | 7 | 7500 | 9 | 6500 | C | 210 | 117.1 | A-4 | 16.6 | 0.897 | 6.816 | 56.1 | 1.0742 | 1.0388 | 0.964 | 7.08
2005 | 5KAXC.997AAA | Kawasaki Heavy Industries, Ltd. | 4 | 997 | 0 | 0 | C | N | ZG1000-A20 | 6 | ZX1000-B1 | 997 | JKAZXCB19JA000014 | AIR |  |  |  |  | ZX1000B-AC1 | 4 | 4 | 101 | 10000 | 103 | 9000 | C | 380 | 0 | M-6 | 39.6 | 1.34 | 9.5 | 124 | 1 | 1 | 1.3 | 10
2005 | 5KAXC.805AAA | Kawasaki Heavy Industries, Ltd. | 2 | 805 | 0 | 0 | C | N | VN800-A11, VN800-B10 | 6 | VN800-A1 | 805 | JKBVNCA19SA000002 | AIR |  |  |  |  | VN800A-AC1 | 1 | 1 | 44 | 7500 | 64.7 | 3500 | C | 350 | 145.6 | M-5 | 45 | 1.23 | 6.6 | 122.4 | 1 | 1 | 1.2 | 7
2005 | 5KAXC.805AAB | Kawasaki Heavy Industries, Ltd. | 2 | 805 | 0 | 0 | C | N | VN800-A11, VN800-B10 | 6 | VN800-A1 | 805 | JKBVNCA19SA000002 | CAT |  |  |  |  | VN800A-AC1 | 1 | 1 | 44 | 7500 | 64.7 | 3500 | C | 350 | 145.6 | M-5 | 45 | 0.9 | 4.6 | 106.3 | 1 | 1 | 0.9 | 5
2005 | 5KAXC.249AAA | Kawasaki Heavy Industries, Ltd. | 1 | 249 | 0 | 0 | C | N | KL250-D22 | 5 | KL250-D2 | 249 | JKAKLMD14FA000039 | EM |  |  |  |  | KL250D-AC1 | 1 | 1 | 21 | 8500 | 22.5 | 7500 | C | 240 | 123.2 | M-6 | 68.6 | 0.8 | 4.6 | 55.3 | 1 | 1 | 0.8 | 5
2005 | 5KAXC.249AAB | Kawasaki Heavy Industries, Ltd. | 1 | 249 | 0 | 0 | C | N | KL250-H9 | 4 | KL250-G4 | 249 | JKAKLMG19YA018003 | EM |  |  |  |  | KL250G-A1 | 1 | 1 | 16 | 8000 | 21.4 | 6000 | C | 240 | 123.2 | M-6 | 63.5 | 0.61 | 8.2 | 57.7 | 1 | 1 | 0.6 | 8
2005 | 5KAXC.997AAA | Kawasaki Heavy Industries, Ltd. | 4 | 997 | 0 | 0 | C | N | ZG1000-A20 | 6 | ZX1000-B1 | 997 | JKAZXCB19JA000014 | AIR |  |  |  |  | ZX1000B-AC1 | 4 | 4 | 101 | 10000 | 103 | 9000 | C | 380 | 151.7 | M-6 | 39.6 | 1.34 | 9.5 | 124 | 1 | 1 | 1.3 | 10
2005 | 5KAXC.805AAA | Kawasaki Heavy Industries, Ltd. | 2 | 805 | 0 | 0 | C | N | VN800-A11, VN800-B10, VN800-E5 | 6 | VN800-A1 | 805 | JKBVNCA19SA000002 | AIR |  |  |  |  | VN800A-AC1 | 1 | 1 | 44.1 | 7500 | 64.7 | 3500 | C | 350 | 145.6 | M-5 | 45 | 1.23 | 6.6 | 122.4 | 1 | 1 | 1.2 | 7
2005 | 5KAXC2.05AAA | Kawasaki Heavy Industries, Ltd. | 2 | 2053 | 0 | 0 | F | N | VN2000-A2, VN2000-D1 | 6 | VN2000-A2 | 2053 | JKBVNMA124A000013 | CAT |  |  |  |  | VNW00A-A1 | 2 | 2 | 85 | 5000 | 191 | 3000 | C | 480 | 168.3 | M-5 | 25.6 | 0.62 | 4.4 | 124 | 0.938 | 1.474 | 0.6 | 6
2005 | 5KAXC2.05AAB | Kawasaki Heavy Industries, Ltd. | 2 | 2053 | 0 | 0 | F | N | VN2000-A2, VN2000-D1 | 6 | VN2000-A1 | 2053 | JKBVNMA124A000013 | CAT |  |  |  |  | VNW00A-A1 | 2 | 2 | 85 | 5000 | 191 | 3000 | C | 480 | 168.3 | M-5 | 25.6 | 0.77 | 5.8 | 128 | 0.959 | 1.393 | 0.8 | 8
2005 | 5KAXC.599AAC | Kawasaki Heavy Industries, Ltd. | 4 | 599 | 0 | 0 | C | N | ZX600-J4 | 6 | ZX600-G1 | 599 | JKAZX4G11WA000014 | CAT |  |  |  |  | ZX600G-AC1 | 4 | 4 | 80.9 | 12000 | 65.6 | 10000 | C | 330 | 141.6 | M-6 | 50.2 | 0.63 | 1.5 | 119 | 1 | 1 | 0.6 | 2
2005 | 5KAXC.599AAD | Kawasaki Heavy Industries, Ltd. | 4 | 599 | 0 | 0 | C | N | ZX600-J4 | 6 | ZX600-F1 | 599 | JKAZX4F1XSA000007 | CAT |  |  |  |  | ZX600F-AC1 | 4 | 4 | 81.6 | 12000 | 65.6 | 10000 | C | 330 | 141.6 | M-6 | 50.2 | 0.75 | 7.1 | 124.7 | 1.089 | 1 | 0.8 | 8
2005 | 5KAXC1.47AAD | Kawasaki Heavy Industries, Ltd. | 2 | 1470 | 0 | 0 | F | N | VN1500-N4 | 6 | VN1500-J1 | 1470 | JKBVNAJ13XA000007 | CAT |  |  |  |  | VNT50J-A1 | N/A | 2 | 48.5 | 5000 | 115 | 2500 | C | 460 | 166 | M-5 | 26.5 | 0.57 | 5.7 | 157.1 | 1 | 1.049 | 0.6 | 6
2005 | 5KAXC1.47AAE | Kawasaki Heavy Industries, Ltd. | 2 | 1470 | 0 | 0 | F | N | VN1500-R5 | 6 | VN1500-J1 | 1470 | JKBVNAJ13XA000007 | SFI |  |  |  |  | VNT50J-A1 | N/A | 2 | 48.5 | 5000 | 115 | 2500 | C | 460 | 166 | M-5 | 26.5 | 0.81 | 8.2 | 154.1 | 1 | 1.074 | 0.8 | 9
2005 | 5KAXC.953AAA | Kawasaki Heavy Industries, Ltd. | 4 | 953 | 0 | 0 | F | N | ZR1000-A3 | 6 | ZR1000-A1 | 953 | JKAZRCA133A000010 | CAT |  |  |  |  | ZRT00A-A1 | N/A | 4 | 93.4 | 10000 | 95.6 | 8000 | C | 340 | 143.6 | M-6 | 42.71 | 0.98 | 3.4 | 118.6 | 1.057 | 1.103 | 1 | 4
2005 | 5KAXC.997AAA | Kawasaki Heavy Industries, Ltd. | 4 | 997 | 0 | 0 | C | N | ZG1000-A20 | 6 | ZX1000-B1 | 997 | JKAZXCB19JA000014 | AIR |  |  |  |  | ZX1000B-AC1 | 4 | 4 | 101 | 10000 | 103 | 9000 | C | 380 | 0 | M-6 | 39.6 | 1.34 | 9.5 | 124 | 1 | 1 | 1.3 | 10
2005 | 5KAXC.805AAA | Kawasaki Heavy Industries, Ltd. | 2 | 805 | 0 | 0 | C | N | VN800-A11, VN800-B10 | 6 | VN800-A1 | 805 | JKBVNCA19SA000002 | AIR |  |  |  |  | VN800A-AC1 | 1 | 1 | 44 | 7500 | 64.7 | 3500 | C | 350 | 145.6 | M-5 | 45 | 1.23 | 6.6 | 122.4 | 1 | 1 | 1.2 | 7
2005 | 5KAXC.805AAB | Kawasaki Heavy Industries, Ltd. | 2 | 805 | 0 | 0 | C | N | VN800-A11, VN800-B10 | 6 | VN800-A1 | 805 | JKBVNCA19SA000002 | CAT |  |  |  |  | VN800A-AC1 | 1 | 1 | 44 | 7500 | 64.7 | 3500 | C | 350 | 145.6 | M-5 | 45 | 0.9 | 4.6 | 106.3 | 1 | 1 | 0.9 | 5
2005 | 5KAXC.249AAA | Kawasaki Heavy Industries, Ltd. | 1 | 249 | 0 | 0 | C | N | KL250-D22 | 5 | KL250-D2 | 249 | JKAKLMD14FA000039 | EM |  |  |  |  | KL250D-AC1 | 1 | 1 | 21 | 8500 | 22.5 | 7500 | C | 240 | 123.2 | M-6 | 68.6 | 0.8 | 4.6 | 55.3 | 1 | 1 | 0.8 | 5
2005 | 5KAXC.249AAB | Kawasaki Heavy Industries, Ltd. | 1 | 249 | 0 | 0 | C | N | KL250-H9 | 4 | KL250-G4 | 249 | JKAKLMG19YA018003 | EM |  |  |  |  | KL250G-A1 | 1 | 1 | 16 | 8000 | 21.4 | 6000 | C | 240 | 123.2 | M-6 | 63.5 | 0.61 | 8.2 | 57.7 | 1 | 1 | 0.6 | 8
2005 | 5KAXC.997AAA | Kawasaki Heavy Industries, Ltd. | 4 | 997 | 0 | 0 | C | N | ZG1000-A20 | 6 | ZX1000-B1 | 997 | JKAZXCB19JA000014 | AIR |  |  |  |  | ZX1000B-AC1 | 4 | 4 | 101 | 10000 | 103 | 9000 | C | 380 | 151.7 | M-6 | 39.6 | 1.34 | 9.5 | 124 | 1 | 1 | 1.3 | 10
2005 | 5KAXC.805AAA | Kawasaki Heavy Industries, Ltd. | 2 | 805 | 0 | 0 | C | N | VN800-A11, VN800-B10, VN800-E5 | 6 | VN800-A1 | 805 | JKBVNCA19SA000002 | AIR |  |  |  |  | VN800A-AC1 | 1 | 1 | 44.1 | 7500 | 64.7 | 3500 | C | 350 | 145.6 | M-5 | 45 | 1.23 | 6.6 | 122.4 | 1 | 1 | 1.2 | 7
2005 | 5KAXC2.05AAA | Kawasaki Heavy Industries, Ltd. | 2 | 2053 | 0 | 0 | F | N | VN2000-A2, VN2000-D1 | 6 | VN2000-A2 | 2053 | JKBVNMA124A000013 | CAT |  |  |  |  | VNW00A-A1 | 2 | 2 | 85 | 5000 | 191 | 3000 | C | 480 | 168.3 | M-5 | 25.6 | 0.62 | 4.4 | 124 | 0.938 | 1.474 | 0.6 | 6
2005 | 5KAXC2.05AAB | Kawasaki Heavy Industries, Ltd. | 2 | 2053 | 0 | 0 | F | N | VN2000-A2, VN2000-D1 | 6 | VN2000-A1 | 2053 | JKBVNMA124A000013 | CAT |  |  |  |  | VNW00A-A1 | 2 | 2 | 85 | 5000 | 191 | 3000 | C | 480 | 168.3 | M-5 | 25.6 | 0.77 | 5.8 | 128 | 0.959 | 1.393 | 0.8 | 8
2005 | 5KAXC.599AAC | Kawasaki Heavy Industries, Ltd. | 4 | 599 | 0 | 0 | C | N | ZX600-J4 | 6 | ZX600-G1 | 599 | JKAZX4G11WA000014 | CAT |  |  |  |  | ZX600G-AC1 | 4 | 4 | 80.9 | 12000 | 65.6 | 10000 | C | 330 | 141.6 | M-6 | 50.2 | 0.63 | 1.5 | 119 | 1 | 1 | 0.6 | 2
2005 | 5KAXC.599AAD | Kawasaki Heavy Industries, Ltd. | 4 | 599 | 0 | 0 | C | N | ZX600-J4 | 6 | ZX600-F1 | 599 | JKAZX4F1XSA000007 | CAT |  |  |  |  | ZX600F-AC1 | 4 | 4 | 81.6 | 12000 | 65.6 | 10000 | C | 330 | 141.6 | M-6 | 50.2 | 0.75 | 7.1 | 124.7 | 1.089 | 1 | 0.8 | 8
2005 | 5KAXC1.47AAD | Kawasaki Heavy Industries, Ltd. | 2 | 1470 | 0 | 0 | F | N | VN1500-N4 | 6 | VN1500-J1 | 1470 | JKBVNAJ13XA000007 | CAT |  |  |  |  | VNT50J-A1 | N/A | 2 | 48.5 | 5000 | 115 | 2500 | C | 460 | 166 | M-5 | 26.5 | 0.57 | 5.7 | 157.1 | 1 | 1.049 | 0.6 | 6
2005 | 5KAXC1.47AAE | Kawasaki Heavy Industries, Ltd. | 2 | 1470 | 0 | 0 | F | N | VN1500-R5 | 6 | VN1500-J1 | 1470 | JKBVNAJ13XA000007 | SFI |  |  |  |  | VNT50J-A1 | N/A | 2 | 48.5 | 5000 | 115 | 2500 | C | 460 | 166 | M-5 | 26.5 | 0.81 | 8.2 | 154.1 | 1 | 1.074 | 0.8 | 9
2005 | 5KAXC.953AAA | Kawasaki Heavy Industries, Ltd. | 4 | 953 | 0 | 0 | F | N | ZR1000-A3 | 6 | ZR1000-A1 | 953 | JKAZRCA133A000010 | CAT |  |  |  |  | ZRT00A-A1 | N/A | 4 | 93.4 | 10000 | 95.6 | 8000 | C | 340 | 143.6 | M-6 | 42.71 | 0.98 | 3.4 | 118.6 | 1.057 | 1.103 | 1 | 4
2005 | 5KAXC.998AAB | Kawasaki Heavy Industries, Ltd. | 4 | 998 | 0 | 0 | F | N | ZX1000-C2 | 6 | ZX1000-C1 | 998 | JKAZXCC184A000010 | CAT |  |  |  |  | ZXT00A-AC1 | NA | NA | 128.4 | 11500 | 115 | 9500 | C | 330 | 141.6 | M-6 | 42.77 | 0.68 | 2.4 | 132.8 | 1.082 | 1.146 | 0.7 | 3
2005 | 5KAXC.738AAA | Kawasaki Heavy Industries, Ltd. | 4 | 738 | 0 | 0 | C | N | ZR750-H5 | 7 | ZX750-A1 | 738 | JKAZXDA12DA000013 | AIR |  |  |  |  | ZX750A-A1 | 4 | 4 | 62.5 | 9500 | 67.7 | 7500 | C | 370 | 149.7 | M-5 | 47.28 | 1.6 | 6.2 | 111.2 | 1.029 | 1 | 1.6 | 6
2005 | 5KAXC.636AAC | Kawasaki Heavy Industries, Ltd. | 4 | 636 | 0 | 0 | F | N | ZX636-C1 | 6 | ZX636-C1 | 636 | JKBZXJC125A000005 | CAT |  |  |  |  | ZX636C-A1 | 8 | N/A | 92.5 | 12500 | 70.5 | 11500 | C | 330 | 141.6 | M-6 | 54.05 | 0.75 | 5.1 | 116.6 | 1.116 | 1.293 | 0.8 | 7
2005 | 5KAXC.748AAB | Kawasaki Heavy Industries, Ltd. | 4 | 748 | 0 | 0 | F | N | ZR750-J2, ZR750-K1 | 6 | ZR750-J1 | 748 | JKAZRDJ164A000008 | CAT |  |  |  |  | ZR750J-A1 | NA | 4 | 79 | 10500 | 75 | 8200 | C | 340 | 143.6 | M-6 | 46.5 | 0.85 | 5.1 | 122.9 | 1.075 | 1.103 | 0.9 | 6
2005 | 5KAXC1.55AAC | Kawasaki Heavy Industries, Ltd. | 2 | 1553 | 0 | 0 | F | N | VN1600-D1 | 6 | VN1600-D1 | 1553 | JKBVNKD175A000011 | CAT |  |  |  |  | VNT60D-A1 | N/A | N/A | 49 | 4700 | 127 | 2700 | C | 460 | 166 | M-5 | 26.24 | 0.19 | 4.8 | 149.3 | 1 | 1.105 | 0.2 | 5
2005 | 5KAXC.599AAB | Kawasaki Heavy Industries, Ltd. | 4 | 599 | 0 | 0 | F | N | ZX600-N1 | 6 | ZX600-N1 | 599 | JKAZX4N155A000003 | CAT |  |  |  |  | ZX600N-A1 | 8 | N/A | 86.5 | 12000 | 68.8 | 12000 | C | 330 | 141.6 | M-6 | 57.49 | 0.72 | 4.7 | 118.6 | 1.023 | 1.397 | 0.7 | 7
2005 | 5MGXC0.74LLC | MOTO GUZZI SPA | 2 | 744 | 0 | 0 | F | N | Breva 750; Nevada 750 | 001 | BREVA 750 | 744 | ZGULLC0003M111110 | CAT |  |  |  |  | LL | 0 | 0 | 35.5 | 6800 | 54.7 | 3600 | C | 280 | 131.4 | M-5 | 40.4 | 0.62 | 2 | 112 | 1.138 | 1 | 0.7 | 2
2005 | 5MGXC1.06KDD | MOTO GUZZI SPA | 2 | 1064 | 0 | 0 | F | N | California EV; California EV Touring; California Special Sport; California Special Aluminium, California Stone | 001 | California EV | 1064 | ZGUKDC1KD1M117002 | EM |  |  |  |  | KDD | 0 | 0 | 55 | 6400 | 95 | 5000 | C | 340 | 143.6 | M-5 | 35.1 | 0.37 | 5.8 | 119 | 1.048 | 1.14 | 0.4 | 7
2005 | 5MGXC1.06KTC | MOTO GUZZI SPA | 2 | 1064 | 0 | 0 | F | N | V11 (Naked); V11 Le Mans; V11 Ballabio; V11 Café Sport | 001 | V11 SPORT | 1064 | M111120 | EM |  |  |  |  | KT | 0 | 0 | 67 | 7800 | 97 | 5800 | C | 340 | 143.6 | M-6 | 35.1 | 0.53 | 5.3 | 150 | 1 | 1.137 | 0.5 | 6
2005 | 5MTFC0.12NFG | Motofino USA | 1 | 125 | 0 | 0 | C | N | MF125T-7 | 1 | MF125T-7 | 125 | LZSTCJPG325025265 | EM |  |  |  |  | MTF125-04 | 1 | 1 | 5.2 | 7000 | 7 | 6000 | C | 180 | 111 | A-4 | 18.2 | 0.705 | 8.777 | 57.2 | 1.0856 | 1.0092 | 0.765 | 8.856
2005 | 5MZXC.124MSK | Muz, Motorrad-und Zweiradwerk G.m.b.H. | 1 | 124 | 0 | 0 | C | N | Mosquito 125R | 1 | Mosquito 125R | 124 | 1216 | EM |  |  |  |  | 0 | 1 | 1 | 6 | 7250 | 8 | 3500 | C | 180 | 111 | A-4 | 89.4 | 0.39 | 6.3 | 45.1 | 1 | 1 | 0.4 | 6
2005 | 5MZXC.124RTA | Muz, Motorrad-und Zweiradwerk G.m.b.H. | 1 | 124 | 0 | 0 | C | N | RT125; MZ 125 SX; MZ 125 SM | 1 | RT 125 | 124 | 1216 | EM |  |  |  |  | 0 | 1 | 1 | 11 | 9000 | 11.7 | 8500 | C | 210 | 117.1 | M-6 | 75.9 | 0.62 | 9.3 | 41.4 | 1 | 1 | 0.6 | 9
2005 | 5MZXC.660ARA | Muz, Motorrad-und Zweiradwerk G.m.b.H. | 1 | 660 | 0 | 0 | C | N | MZ Skorpion Sport; Tour; Traveller; Baghira; Mastiff | 1 | MZ Skorpion Sport | 660 | SNZ6SE200R7501322 | EM |  |  |  |  | 4NN | 1 | 2 | 35 | 6250 | 56 | 5250 | C | 290 | 133.4 | M-5 | 35.5 | 0.71 | 2.1 | 92 | 1.12 | 1 | 0.8 | 2
2005 | 5CGXC.577610 | MV AGUSTA MOTOR S.p.A. | 4 | 577 | 0 | 0 | C | N | HUSQVARNA SM610S; HUSQVARNA TE610E | 1 | HUSQVARNA TE610E | 577 | ZCGH701AAWV000091 | EM |  |  |  |  | 0 | 1 | 1 | 34 | 7100 | 47.6 | 5950 | C | 240 | 123.2 | M-6 | 45.7 | 0.75 | 2.7 | 91.3 | 1.167 | 1.101 | 0.9 | 3
2005 | 5DNMC0.15M21 | Nacional Motor, S.A.U. | 1 | 150 | 0 | 0 | C | N | Derbi Boulevard | 1 | Derbi Boulevard | 150 | VTHBL3AA33G199542 | EM |  |  |  |  | M214M | 1 | 1 | 8 | 7500 | 11.7 | 6000 | C | 190 | 113.1 | A-4 | 84.07 | 0.75 | 3.14 | 60 | 1.23 | 1.15 | 0.92 | 3.611
2005 | 5DNMC0.15M21 | Nacional Motor, S.A.U. | 1 | 150 | 0 | 0 | C | N | Derbi Boulevard | 1 | Derbi Boulevard | 150 | VTHBL3AA33G1999542 | EM |  |  |  |  | M214M | 1 | 1 | 8 | 7500 | 11.7 | 6000 | C | 190 | 113.1 | A-4 | 84.1 | 0.75 | 3.1 | 60 | 1.23 | 1.15 | 0.9 | 4
2005 | 5PVMC0.15M19 | Piaggio & C. S.p.A. | 1 | 150 | 0 | 0 | C | N | Vespa ET4 | 1 | Vespa ET4 | 150 | ZAPM1900000011552 | EM |  |  |  |  | M193M | 1 | 1 | 8 | 7500 | 11.7 | 6000 | C | 190 | 113.1 | A-4 | 84.1 | 0.66 | 7 | 58.3 | 1.23 | 1.15 | 0.8 | 8
2005 | 5PVMC.198M28 | Piaggio & C. S.p.A. | 1 | 198 | 0 | 0 | C | N | Piaggio BV 200 | 1 | Piaggio BV 200 | 198 | ZAPM2820000003679 | EM |  |  |  |  | M283M | 1 | 1 | 15 | 8750 | 18.2 | 6750 | C | 240 | 123.2 | A-4 | 78.2 | 0.7 | 6.1 | 63.8 | 1 | 1 | 0.7 | 6
2005 | 5PVMC.198M31 | Piaggio & C. S.p.A. | 1 | 198 | 0 | 0 | C | N | Vespa GT 200 | 1 | Vespa GT 200 | 198 | ZAPM2820000003679 | EM |  |  |  |  | M316M | 1 | 1 | 14.2 | 9000 | 16.3 | 6750 | C | 230 | 121.2 | A-4 | 79.68 | 0.31 | 3.95 | 72.3 | 1 | 1 | 0.31 | 3.95
2005 | 5PVMC0.15M19 | Piaggio & C. S.p.A. | 1 | 150 | 0 | 0 | C | N | Vespa ET4 | 1 | Vespa ET4 | 150 | ZAPM1900000011552 | EM |  |  |  |  | M193M | 1 | 1 | 8 | 7500 | 11.7 | 6000 | C | 190 | 113.1 | A-4 | 84.1 | 0.66 | 7 | 58.3 | 1.23 | 1.15 | 0.8 | 8
2005 | 5PVMC.198M28 | Piaggio & C. S.p.A. | 1 | 198 | 0 | 0 | C | N | Piaggio BV 200 | 1 | Piaggio BV 200 | 198 | ZAPM2820000003679 | EM |  |  |  |  | M283M | 1 | 1 | 15 | 8750 | 18.2 | 6750 | C | 240 | 123.2 | A-4 | 78.2 | 0.7 | 6.1 | 63.8 | 1 | 1 | 0.7 | 6
2005 | 5PVMC.198M31 | Piaggio & C. S.p.A. | 1 | 198 | 0 | 0 | C | N | Vespa GT 200 | 1 | Vespa GT 200 | 198 | ZAPM2820000003679 | EM |  |  |  |  | M316M | 1 | 1 | 14.2 | 9000 | 16.3 | 6750 | C | 230 | 121.2 | A-4 | 79.68 | 0.31 | 3.95 | 72.3 | 1 | 1 | 0.31 | 3.95
2005 | 5PVMC.459M27 | Piaggio & C. S.p.A. | 1 | 459 | 0 | 0 | F | N | X9 500 | 1 | X9 500 | 459 | ZAPM270W24000999 | TBI | OC |  |  |  | M272M | 0 | 0 | 29.4 | 7200 | 42.1 | 6250 | C | 290 | 133.4 | A-1 | 51.3 | 0.31 | 6.1 | 75 | 1 | 1 | 0.3 | 6
2005 | 5RMCC0.72NFG | RIDLEY | 2 | 721 | 0 | 0 | C | N | Auto-Glide 740; Auto-Glide 744 | 3 | Auto-Glide 740 | 721 | RMC721-05 | EM |  |  |  |  | 721-05 | 1 | 1 | 28 | 5500 | 54 | 2800 | C | 270 | 129.3 | A-4 | 19.7 | 0.696 | 9.611 | 77.5 | 1.0306 | 1.0005 | 0.7 | 10
2005 | 5RMCC0.72NFG | RIDLEY | 2 | 721 | 0 | 0 | C | N | Auto-Glide 740; Auto-Glide 744 | 3 | Auto-Glide 740 | 721 | RMC721-05 | EM |  |  |  |  | 721-05 | 1 | 1 | 28 | 5500 | 54 | 2800 | C | 270 | 129.3 | A-4 | 19.7 | 0.696 | 9.611 | 77.5 | 1.0306 | 1.0005 | 0.7 | 10
2005 | 5SMCC01.6SMC | Ron Simms' Bay Area Custom Cycles | 2 | 1606 | 0 | 0 | C | N | Soft Tail; FXR | 1 | Soft Tail | 1606 | 147249 | EM |  |  |  |  | 74318X | 1 | 1 | 70 | 5500 | 92.4 | 5500 | C | 360 | 147.7 | M-5 | 46.9 | 0.79 | 8.9 | 108.2 | 1 | 1 | 0.8 | 9
2005 | 5SMCC01.6SMC | Ron Simms' Bay Area Custom Cycles | 2 | 1606 | 0 | 0 | C | N | Soft Tail; FXR | 1 | Soft Tail | 1606 | 147249 | EM |  |  |  |  | 74318X | 1 | 1 | 70 | 5500 | 92.4 | 5500 | C | 360 | 147.7 | M-5 | 46.9 | 0.79 | 8.9 | 108.2 | 1 | 1 | 0.8 | 9
2005 | 5RPMC2.03NFG | RUCKER PERF. | 1 | 2032 | 0 | 0 | C | N | ASSASSIN;COPPERHEAD;GAUNTLET;WARLORD;SYMITAR;RATTLER | 1 | ASSASSIN | 2032 | KK2005124 | EM |  |  |  |  | RPM124-05 | 1 | 1 | 90.3 | 5800 | 176.3 | 4200 | C | 370 | 149.7 | M-6 | 24.8 | 0.978 | 10.932 | 112 | 1.0111 | 1.0062 | 1 | 11
2005 | 5SKXC1.46VW1 | Suzuki | 2 | 1462 | 0 | 0 | FI | N | VL1500; VL1500T | VH6 | VL1500 | 1462 | JS1VY52A852100001 | SFI | ECM | AIR |  |  | Y504 | 2 | 1 | 51 | 4800 | 120.1 | 2800 | C | 430 | 161.9 | MT-5 | 26.1 | 0.37 | 6.8 | 115.1 | 1 | 1.012 | 0.4 | 7
2005 | 5SKXC1.46VW1 | Suzuki | 2 | 1462 | 0 | 0 | FI | N | VL1500; VL1500T | VH6 | VL1500 | 1462 | JS1VY52A852100001 | SFI | ECM | AIR |  |  | Y504 | 2 | 1 | 51 | 4800 | 120.1 | 2800 | C | 430 | 161.9 | MT-5 | 26.1 | 0.37 | 6.8 | 115.1 | 1 | 1.012 | 0.4 | 7
2005 | 5SKXC1.36VR1 | Suzuki | 2 | 1360 | 0 | 0 | C | N | VS1400 | VE6 | VS1400GL | 1360 | JS1VX51L442100002 | EM |  |  |  |  | X501-38BF | 2 | 1 | 54 | 4500 | 119.6 | 3000 | C | 370 | 149.7 | M-5 | 30.3 | 0.62 | 7.2 | 113.7 | 1.084 | 1 | 0.7 | 7
2005 | 5SKXC.652VR1 | Suzuki | 1 | 652 | 0 | 0 | C | N | LS650 | LA6 | LS650P | 652 | JS1NP41A432100802 | EM |  |  |  |  | P401-24CA | 1 | 1 | 25 | 5000 | 54.9 | 3500 | C | 260 | 127.3 | M-5 | 42.9 | 0.26 | 6.5 | 65.8 | 1 | 1 | 0.3 | 7
2005 | 5SKXC.398VR1 | Suzuki | 1 | 398 | 0 | 0 | C | N | DR-Z400S | DE6 | DR-Z400S | 398 | JS1SK43A432103052 | EM |  |  |  |  | K419 | 1 | 0 | 29.4 | 7500 | 39.2 | 6500 | C | 230 | 121.2 | M-5 | 61.48 | 0.63 | 7.3 | 70.9 | 1 | 1.04 | 0.63 | 7.6
2005 | 5SKXC.805VR1 | Suzuki | 2 | 805 | 0 | 0 | C | N | VS800 | VF6 | VS800 | 805 | JS1VS52AX42100002 | EM |  |  |  |  | S503 | 2 | 1 | 40 | 6500 | 63.7 | 5000 | C | 320 | 139.5 | M-5 | 42.3 | 0.95 | 7.9 | 95.6 | 1.032 | 1.029 | 1 | 8
2005 | 5SKXC.805VW1 | Suzuki | 0 | 805 | 0 | 0 | F | MN | VL800; VL800T | VJ6 | VL800 | 2005 | JS1VS55A152100001 | SFI | ECM | AIR |  |  | S510 | 2 | 1 | 39 | 6000 | 70.5 | 4000 | C | 370 | 149.7 | M-5 | 40.8 | 0.75 | 7.9 | 94.4 | 1.057 | 1 | 0.8 | 8
2005 | 5SKXC.644VR1 | Suzuki | 1 | 644 | 0 | 0 | C | N | DR650SE | DC6 | DR650SE | 644 | JS1SP46AXT2100007 | EM |  |  |  |  | P409 | 1 | 1 | 31 | 6500 | 53.9 | 4500 | C | 260 | 127.3 | M-5 | 41.3 | 0.33 | 8 | 82.7 | 1.015 | 1.022 | 0.3 | 8
2005 | 5SKXC.199VR1 | Suzuki | 1 | 199 | 0 | 0 | C | N | DR200SE | DB4 | DR200SE | 199 | JS1SH42A6T2100007 | EM |  |  |  |  | H402 | 1 | 1 | 15 | 8500 | 17.7 | 7000 | C | 210 | 117.1 | M-5 | 72 | 0.36 | 4.9 | 43.4 | 1.018 | 1 | 0.4 | 5
2005 | 5SKXC1.46VA1 | Suzuki | 2 | 1462 | 0 | 0 | F | N | VL1500; VL1500T; VL1500B | VK6 | VL1500 | 1462 | JS1VY52A152100017 | SFI | ECM | AIR | OC |  | Y504 | 2 | 1 | 51 | 4800 | 120.1 | 2800 | C | 430 | 161.9 | M-5 | 26.1 | 0.22 | 2.8 | 116 | 1.054 | 1 | 0.2 | 3
2005 | 5SKXC.805VA1 | Suzuki | 2 | 805 | 0 | 0 | F | N | VL800; VL800T; VL800B | VL6 | VL800 | 805 | JS1VS55A852100013 | SFI | ECM | AIR | OC |  | S510 | 2 | 1 | 39 | 6000 | 70.5 | 4000 | C | 370 | 149.7 | M-5 | 40.8 | 0.4 | 2.6 | 104 | 1.118 | 1 | 0.5 | 3
2005 | 5SKXC1.30VW1 | Suzuki | 4 | 1299 | 0 | 0 | F | N | GSX1300R | WR6 | GSX1300R | 1299 | JS1GW71A532107531 | SFI | ECM | AIR |  |  | W701 | 4 | 1 | 129 | 9800 | 138.2 | 7000 | C | 340 | 143.6 | M-6 | 34.2 | 1.15 | 7.7 | 136.8 | 1.023 | 1.041 | 1.2 | 8
2005 | 5SKXC.249VR1 | Suzuki | 1 | 249 | 0 | 0 | C | N | GZ250 | G24 | GZ250 | 249 | JS1NJ48A4X2100005 | EM |  |  |  |  | J430 (13F3/13F4) | 1 | 1 | 15 | 8000 | 18.7 | 7000 | C | 240 | 123.2 | M-5 | 60.9 | 0.51 | 7.6 | 53.8 | 1.008 | 1 | 0.5 | 8
2005 | 5SKXC.600VR3 | Suzuki | 4 | 600 | 0 | 0 | C | N | GSX600F | FA6 | GSX600F | 600 | JS1GN79A3W2100007 | EM |  |  |  |  | N717 | 4 | 1 | 59 | 10500 | 55.2 | 9500 | C | 330 | 141.6 | M-6 | 49.4 | 1.62 | 5.4 | 106.3 | 1.008 | 1.028 | 1.6 | 6
2005 | 5SKXC.750VR1 | Suzuki | 4 | 750 | 0 | 0 | C | N | GSX750F | FC6 | GSX750F | 750 | JS1GR7GAXW2100013 | EM |  |  |  |  | R736 | 4 | 1 | 68 | 10500 | 66.7 | 9500 | C | 340 | 143.6 | M-6 | 47.4 | 1.35 | 7.6 | 112.6 | 1.019 | 1 | 1.4 | 8
2005 | 5SKXC1.16VS2 | Suzuki | 4 | 1157 | 0 | 0 | C | N | GSF1200; GSF1200S; GSF1200SZ | GE6 | GSF1200S | 1157 | #REF! | EM | AIR |  |  |  | V720 | 4 | 1 | 75 | 8500 | 95 | 6500 | C | 350 | 145.6 | M-5 | 37.3 | 0.59 | 4.9 | 129.7 | 1 | 1.005 | 0.6 | 5
2005 | 5SKXC.487VR2 | Suzuki | 2 | 487 | 0 | 0 | C | N | GS500; GS500F | G56 | GS500 | 487 | JS1GM51A912100010 | EM |  |  |  |  | M501 | 2 | 1 | 36 | 9000 | 41.1 | 7400 | C | 290 | 133.4 | M-6 | 50.7 | 0.67 | 6.4 | 78.9 | 1 | 1 | 0.7 | 6
2005 | 5SKXC.645VW2 | Suzuki | 2 | 645 | 0 | 0 | F | N | DL650 | DF6 | DL650 | 645 | JS1VP54A042100007 | SFI | ECM | AIR |  |  | P509 (27G0) | 2 | 1 | 49 | 8800 | 60 | 6400 | C | 310 | 139.5 | M-6 | 49.3 | 0.8 | 6.6 | 94.3 | 1.074 | 1 | 0.9 | 7
2005 | 5SKXC.645VA1 | Suzuki | 2 | 645 | 0 | 0 | F | N | DL650 | DG6 | DL650 | 645 | JS1VP54A642100013 | SFI | ECM | AIR | OC |  | P509 (27G1) | 2 | 1 | 49 | 8800 | 60 | 6400 | C | 320 | 139.5 | M-6 | 49.3 | 0.43 | 3.4 | 99 | 1 | 1.049 | 0.4 | 4
2005 | 5SKXC1.16VB1 | Suzuki | 4 | 1157 | 0 | 0 | C | N | GSF1200; GSF1200S; GSF1200SZ | GF6 | GS1200S | 1157 | S1GV77AX42100005 | EM | AIR | OC |  |  | V720 (32F2) | 4 | 1 | 75 | 8500 | 0 | 0 | C | 350 | 145.6 | M-5 | 37.3 | 0.41 | 3.5 | 136.6 | 1.062 | 1.008 | 0.4 | 4
2005 | 5SKXC.996VA1 | Suzuki | 2 | 996 | 0 | 0 | F | N | DL1000 | DH6 | DL1000 | 996 | JS1VT53A042100005 | SFI | ECM | AIR | OC |  | T507 (O6G4) | 2 | 1 | 72 | 7600 | 101 | 6400 | C | 360 | 147.7 | M-6 | 34.8 | 0.42 | 4.6 | 127.1 | 1.047 | 1.08 | 0.4 | 5
2005 | 5SKXC.996VW3 | Suzuki | 2 | 996 | 0 | 0 | F | N | DL1000: SV1000S | DD6 | DL1000 | 996 | JS1VT53A7SS100015 | SFI | ECM | AIR |  |  | T507 | 2 | 1 | 72 | 7600 | 101 | 6400 | C | 360 | 147.7 | M-6 | 34.8 | 0.63 | 6.1 | 121.7 | 1.027 | 1 | 0.6 | 6
2005 | 5SKXC.599VW2 | Suzuki | 4 | 599 | 0 | 0 | FI | N | GSX-R600 | WS6 | GSX-R600 | 599 | JS1GN7CA742100016 | SFI | ECM | AIR |  |  | N727- | 0 | 0 | 88 | 13000 | 69.6 | 10800 | C | 280 | 131.4 | M-6 | 56.4 | 0.95 | 8.2 | 111.2 | 1 | 1 | 1 | 8
2005 | 5SKXC.749VW2 | SUZUKI | 4 | 749 | 0 | 0 | F | N | GSX-R750 | WT6 | GSX-R750 | 749 | JS1GR7JA942100011 | SFI | ECM | AIR |  |  | R741- | 0 | 0 | 109 | 12800 | 86.3 | 10800 | C | 280 | 131.4 | M-6 | 48.9 | 1.06 | 7.6 | 115.3 | 1.04 | 1.023 | 1.1 | 7.8
2005 | 5SKXC.645VA2 | Suzuki | 2 | 645 | 0 | 0 | F | N | SV650; SV650S | SC6 | SV650S | 645 | JS1VP53AX52100003 | SFI | ECM | AIR | OC |  | P507 | 0 | 0 | 53 | 9000 | 64 | 7200 | C | 280 | 131.4 | M-6 | 47.2 | 0.54 | 5.1 | 94.7 | 1.094 | 1.08 | 0.59 | 5.5
2005 | 5SKXC.750VB1 | Suzuki | 4 | 750 | 0 | 0 | C | N | GSX750F; GSX600F | FE6 | GSX600F | 600 | JS1GN79A742100007 | EM | AIR | OC |  |  | N717 | 4 | 1 | 59 | 10500 | 55.2 | 9500 | C | 340 | 143.6 | M-6 | 49.4 | 0.88 | 4.7 | 109.6 | 1.053 | 1.057 | 0.93 | 5
2005 | 5TDXC.646VAK | TRIUMPH | 4 | 646 | 0 | 0 | F | N | DAYTONA 650 | 1 | T806LX | 646 | LX4901 | PAIR | ECM | O2S |  |  | T806LX | 0 | 0 | 84 | 12500 | 68 | 11500 | C | 280 | 131.4 | M-6 | 53 | 1.27 | 5.7 | 158 | 1.115 | 1 | 1.5 | 6
2005 | 5TDXC.646VKA | TRIUMPH | 4 | 646 | 0 | 0 | F | N | DAYTONA 650 | 1 | T806LX | 646 | LXCA01 | 0C(2) | ECM | O2S | PAIR |  | T806LX | 0 | 0 | 84 | 12500 | 68 | 11500 | C | 280 | 131.4 | M-6 | 53 | 0.95 | 4.1 | 170.6 | 1.191 | 1 | 1.2 | 5
2005 | 5STDXC2.30BAT | TRIUMPH MOTORCYCLES LTD | 3 | 2294 | 0 | 0 | C | N | ROCKET III | 1 | ROCKET III | 2294 | XB15CT1.0 | SFI | ECM | O2S | TWC |  | C20 STD | 0 | 0 | 104 | 5750 | 200 | 2500 | C | 420 | 159.9 | M-5 | 25.9 | 0.33 | 8.2 | 199.5 | 1 | 1 | 0.3 | 8
2005 | 5STDXC2.30TAB | TRIUMPH MOTORCYCLES LTD | 3 | 2294 | 0 | 0 | C | N | ROCKET III | 1 | ROCKET III | 2294 | XB14CT1.0 | SFI | ECM | O2S |  |  | C20 STD | 0 | 0 | 104 | 5750 | 200 | 2500 | C | 420 | 159.9 | M-5 | 25.9 | 1.82 | 10.2 | 173.6 | 1 | 1.091 | 1.7 | 10
2005 | 5TDXC.600ABH | TRIUMPH MOTORCYCLES LTD | 4 | 600 | 0 | 0 | F | N | DAYTONA 600 | 1 | T806LW | 600 | LW4901 | EM |  |  |  |  | T806LW | - | - | 81 | 12500 | 66.1 | 11250 | C | 280 | 131.4 | MT-6 | 49.7 | 1.86 | 7.7 | 153 | 1 | 1.104 | 2.8 | 10
2005 | 5TDXC.600DWH | TRIUMPH MOTORCYCLES LTD | 4 | 600 | 0 | 0 | F | N | TT600; SPEED FOUR | 2 | TT600 | 600 | VE306 | EM |  |  |  |  | T806HPD | - | - | 79 | 12750 | 63.3 | 1100 | C | 280 | 131.4 | M-6 | 52.1 | 2.5 | 8.2 | 113.1 | 1.092 | 1 | 2.5 | 9
2005 | 5TDXC.600JBA | TRIUMPH MOTORCYCLES LTD | 4 | 600 | 0 | 0 | F | N | TT600; SPEED FOUR | 3 | TT600 | 600 | VE307 | OC |  |  |  |  | T806HPD | - | - | 79 | 12650 | 63.3 | 1100 | C | 280 | 131.4 | M-6 | 52.1 | 0.76 | 2.4 | 136 | 1 | 1 | 1 | 3
2005 | 5TDXC.600JDW | TRIUMPH MOTORCYCLES LTD | 4 | 600 | 0 | 0 | F | N | DAYTONA 600 | 2 | T806LW | 600 | LWCA01 | OC |  |  |  |  | T806LW | - | - | 81 | 12500 | 66.1 | 11250 | C | 280 | 131.4 | M-6 | 49.7 | 0.7 | 1.5 | 166.3 | 1 | 1 | 1.1 | 3
2005 | 5TDXC.800VRM | TRIUMPH MOTORCYCLES LTD | 2 | 790 | 0 | 0 | C | N | BONNEVILLE; AMERICA; BONNEVILLE T100; SPEEDMASTER | 1 | BONNEVILLE | 790 | MD23C | AIR |  |  |  |  | 800 STD | 2 | 1 | 44 | 7300 | 58.8 | 7200 | C | 330 | 140.1 | M-5 | 40.6 | 0.99 | 8.5 | 123.5 | 1.083 | 1 | 1 | 9
2005 | 5TDXC.955ARB | TRIUMPH MOTORCYCLES LTD | 3 | 955 | 0 | 0 | F | N | DAYTONA 955i; SPRINT ST; SPRINT RS; SPEED TRIPLE | 22 | DAYTONA 955i | 955 | NS00004 | EM |  |  |  |  | 955HP | - | - | 108 | 10700 | 100 | 8200 | C | 295 | 133.4 | M-6 | 37.9 | 2.51 | 4.2 | 103.9 | 1 | 1 | 2.6 | 5
2005 | 5TDXC.955ARC | TRIUMPH MOTORCYCLES LTD | 3 | 955 | 0 | 0 | F | N | DAYTONA 955i; SPRINT ST; SPRINT RS; SPEED TRIPLE | 22 | DAYTONA 955i | 955 | NS00004 | TWC |  |  |  |  | 955HP | - | - | 108 | 10700 | 100 | 8200 | C | 295 | 133.4 | M-6 | 37.9 | 0.93 | 3.2 | 115 | 1.078 | 1.191 | 1 | 4
2005 | 5STDXC2.30BAT | TRIUMPH MOTORCYCLES LTD | 3 | 2294 | 0 | 0 | C | N | ROCKET III | 1 | ROCKET III | 2294 | XB15CT1.0 | SFI | ECM | O2S | TWC |  | C20 STD | 0 | 0 | 104 | 5750 | 200 | 2500 | C | 420 | 159.9 | M-5 | 25.9 | 0.33 | 8.2 | 199.5 | 1 | 1 | 0.3 | 8
2005 | 5STDXC2.30TAB | TRIUMPH MOTORCYCLES LTD | 3 | 2294 | 0 | 0 | C | N | ROCKET III | 1 | ROCKET III | 2294 | XB14CT1.0 | SFI | ECM | O2S |  |  | C20 STD | 0 | 0 | 104 | 5750 | 200 | 2500 | C | 420 | 159.9 | M-5 | 25.9 | 1.82 | 10.2 | 173.6 | 1 | 1.091 | 1.7 | 10
2005 | 5TDXC.600ABH | TRIUMPH MOTORCYCLES LTD | 4 | 600 | 0 | 0 | F | N | DAYTONA 600 | 1 | T806LW | 600 | LW4901 | EM |  |  |  |  | T806LW | - | - | 81 | 12500 | 66.1 | 11250 | C | 280 | 131.4 | MT-6 | 49.7 | 1.86 | 7.7 | 153 | 1 | 1.104 | 2.8 | 10
2005 | 5TDXC.600DWH | TRIUMPH MOTORCYCLES LTD | 4 | 600 | 0 | 0 | F | N | TT600; SPEED FOUR | 2 | TT600 | 600 | VE306 | EM |  |  |  |  | T806HPD | - | - | 79 | 12750 | 63.3 | 1100 | C | 280 | 131.4 | M-6 | 52.1 | 2.5 | 8.2 | 113.1 | 1.092 | 1 | 2.5 | 9
2005 | 5TDXC.600JBA | TRIUMPH MOTORCYCLES LTD | 4 | 600 | 0 | 0 | F | N | TT600; SPEED FOUR | 3 | TT600 | 600 | VE307 | OC |  |  |  |  | T806HPD | - | - | 79 | 12650 | 63.3 | 1100 | C | 280 | 131.4 | M-6 | 52.1 | 0.76 | 2.4 | 136 | 1 | 1 | 1 | 3
2005 | 5TDXC.600JDW | TRIUMPH MOTORCYCLES LTD | 4 | 600 | 0 | 0 | F | N | DAYTONA 600 | 2 | T806LW | 600 | LWCA01 | OC |  |  |  |  | T806LW | - | - | 81 | 12500 | 66.1 | 11250 | C | 280 | 131.4 | M-6 | 49.7 | 0.7 | 1.5 | 166.3 | 1 | 1 | 1.1 | 3
2005 | 5TDXC.800VRM | TRIUMPH MOTORCYCLES LTD | 2 | 790 | 0 | 0 | C | N | BONNEVILLE; AMERICA; BONNEVILLE T100; SPEEDMASTER | 1 | BONNEVILLE | 790 | MD23C | AIR |  |  |  |  | 800 STD | 2 | 1 | 44 | 7300 | 58.8 | 7200 | C | 330 | 140.1 | M-5 | 40.6 | 0.99 | 8.5 | 123.5 | 1.083 | 1 | 1 | 9
2005 | 5TDXC.955ARB | TRIUMPH MOTORCYCLES LTD | 3 | 955 | 0 | 0 | F | N | DAYTONA 955i; SPRINT ST; SPRINT RS; SPEED TRIPLE | 22 | DAYTONA 955i | 955 | NS00004 | EM |  |  |  |  | 955HP | - | - | 108 | 10700 | 100 | 8200 | C | 295 | 133.4 | M-6 | 37.9 | 2.51 | 4.2 | 103.9 | 1 | 1 | 2.6 | 5
2005 | 5TDXC.955ARC | TRIUMPH MOTORCYCLES LTD | 3 | 955 | 0 | 0 | F | N | DAYTONA 955i; SPRINT ST; SPRINT RS; SPEED TRIPLE | 22 | DAYTONA 955i | 955 | NS00004 | TWC |  |  |  |  | 955HP | - | - | 108 | 10700 | 100 | 8200 | C | 295 | 133.4 | M-6 | 37.9 | 0.93 | 3.2 | 115 | 1.078 | 1.191 | 1 | 4
2005 | 5KCXC01.9ULT | Ultra Motorcycle Company, Inc. | 2 | 1573 | 1853 | 1853 | C | N | Ground Pounder; Ground Pounder ST; Jackhammer ST; Wide One; Wide Two; Sledgehammer ST; Fatpounder; Fatpounder ST; Avenger; Ultra Chopper; Ultra Pro Street; Ultra Wide Three; Titanium Series I; Titanium Series II; Titanium Series III | 1 | Cruiser | 1573 | 1U9SS11A7VR058021 | EM |  |  |  |  | 1U9SS1 | 1 | 1 | 67 | 5400 | 73.7 | 4000 | C | 390 | 153.8 | M-5 | 29.6 | 0.84 | 6.8 | 123.9 | 1.059 | 1.178 | 0.9 | 8
2005 | 5WWXC01.0DN1 | Westward Industries Ltd. | 4 | 999 | 0 | 0 | F | N | GO-4 INTERCEPTOR II | 1 | GO-4 INTERCEPTOR II | 999 | 2W9MPH5532P044100 | CAT |  |  |  |  | DN1 | 0 | 0 | 41 | 5500 | 82 | 3100 | C | 794 | 307 | A-4 | 28.7 | 0.09 | 1.4 | 155.5 | 1.031 | 1 | 0.1 | 2
2005 | 5WLDC0.15NFG | WILDFIRE | 1 | 150 | 0 | 0 | C | N | FH150-S | 1 | FH150-S | 150 | WLD150-5 | EM |  |  |  |  | 1 | 1 | 1 | 7.5 | 7500 | 12 | 5000 | C | 190 | 113.1 | A-4 | 16.6 | 0.73 | 10.613 | 58.8 | 1.0399 | 1.0215 | 0.8 | 11
2005 | 5YMXC1.29GEB | Yamaha Motor Co. LTD | 4 | 1294 | 0 | 0 | C | N | XVZ13TF;XVZ13TFC;XVZ13TFS;XVZ13TFSC;XVZ13CT;XVZ13CTC | 6 | XVZ13TFC | 1294 | JYAVP04Y2XA000003 | AIR |  |  |  |  | 4XY | 4 | 1 | 72 | 6000 | 120.6 | 4750 | C | 490 | 169.4 | M-5 | 31 | 1.16 | 5.9 | 116.3 | 1.142 | 1 | 1.3 | 6
2005 | 5YMXC1.29GEB | Yamaha Motor Co. LTD | 4 | 1294 | 0 | 0 | C | N | XVZ13TF;XVZ13TFC;XVZ13TFS;XVZ13TFSC;XVZ13CT;XVZ13CTC | 6 | XVZ13TFC | 1294 | JYAVP04Y2XA000003 | AIR |  |  |  |  | 4XY | 4 | 1 | 72 | 6000 | 120.6 | 4750 | C | 490 | 169.4 | M-5 | 31 | 1.16 | 5.9 | 116.3 | 1.142 | 1 | 1.3 | 6
2005 | 5YMXC.196GEB | YAMAHA MOTOR CO., LTD. | 1 | 196 | 0 | 0 | C | N | TW200; TW200C | 4 | TW200C | 196 | JYA3AWC071A084334 | EM |  |  |  |  | 3AW | 1 | 1 | 11 | 8000 | 14.1 | 7000 | C | 220 | 119.2 | M-5 | 84.5 | 0.64 | 9.1 | 52 | 1.014 | 1.058 | 0.6 | 10
2005 | 5YMXC.599GEC | YAMAHA MOTOR CO., LTD. | 4 | 599 | 0 | 0 | C | N | YZF600R | 6 | YZF600R | 599 | JYA4NAE07SA000099 | EM |  |  |  |  | 4NA | 4 | 1 | 71 | 11000 | 64.3 | 9500 | C | 290 | 133.4 | M-6 | 51.3 | 2.1 | 7.1 | 82.1 | 1 | 1 | 2.1 | 7
2005 | 5YMXC1.19GCA | YAMAHA MOTOR CO., LTD. | 4 | 1198 | 0 | 0 | C | N | VMX12C | 6 | VMX12C | 1198 | JYA1UR001GA000098 | EM |  |  |  |  | 2WF | 4 | 1 | 99 | 8000 | 117.7 | 6000 | C | 380 | 151.7 | M-5 | 40.6 | 1.66 | 10.6 | 132 | 1.023 | 1.007 | 1.7 | 11
2005 | 5YMXC.223GEA | YAMAHA MOTOR CO., LTD. | 1 | 223 | 0 | 0 | C | N | XT225; XT225C | 4 | XT225C | 223 | JYA4BEC07NA013099 | EM |  |  |  |  | 4BE | 1 | 1 | 13 | 8000 | 16.9 | 6500 | C | 210 | 117.1 | M-6 | 67.3 | 0.81 | 8.2 | 46.3 | 1.104 | 1.256 | 0.9 | 10
2005 | 5YMXC1.06GCA | YAMAHA MOTOR CO., LTD. | 2 | 1063 | 0 | 0 | C | N | XVS1100C (spoke wheel); XVS1100AC (cast wheel); XVS1100ATC (cast wheel) | 6 | XVS1100AC | 1063 | JYAVP11Y84A005258 | CAT | AIR |  |  |  | P614 | 2 | 1 | 48 | 5750 | 86.3 | 2500 | C | 400 | 155.8 | M-5 | 34.3 | 0.3 | 5.6 | 110.4 | 1 | 1 | 0.3 | 6
2005 | 5YMXC1.19GEA | YAMAHA MOTOR CO., LTD. | 4 | 1198 | 0 | 0 | C | N | VMX12 | 9 | XVZ12T | 1198 | 26H-000099 | EM |  |  |  |  | 26H | 4 | 1 | 66 | 7000 | 102 | 5000 | C | 440 | 163.7 | M-5 | 35.2 | 1.37 | 10.5 | 122.9 | 1 | 1 | 1.4 | 10
2005 | 5YMXC.599GCC | YAMAHA MOTOR CO., LTD. | 4 | 599 | 0 | 0 | C | N | YZF600RC | 6 | YZF600RC | 599 | JYA5AHC06VA000014 | AIR |  |  |  |  | 5AH | 4 | 1 | 68 | 11000 | 61.8 | 9500 | C | 300 | 135.4 | M-6 | 51.3 | 0.9 | 6.1 | 85.3 | 1 | 1.055 | 0.9 | 6
2005 | 5YMXC1.06GEB | YAMAHA MOTOR CO., LTD. | 2 | 1063 | 0 | 0 | C | N | XVS1100 (spoke wheel); XVS1100A (cast wheel); XVS1100AT (cast wheel) | 6 | XVS1100C | 1063 | JYAVP11Y8XA000002 | AIR |  |  |  |  | 5EL | 2 | 1 | 48 | 5750 | 86.3 | 2500 | C | 400 | 155.8 | M-5 | 34.3 | 0.66 | 8.5 | 100.8 | 1.008 | 1 | 0.7 | 8
2005 | 5YMXC1.67GEB | YAMAHA MOTOR CO., LTD. | 2 | 1670 | 0 | 0 | C | N | XV1700A; XV1700AC; XV1700AS; XV1700ASC; XV1700AT; XV1700ATC; XV1700ATS; XV1700ATSC | 6 | XV1700ATC | 1670 | JYAVP17Y84A000004 | AIR |  |  |  |  | P613 | 1 | 1 | 53 | 4000 | 144.2 | 2500 | C | 450 | 164.9 | M-5 | 23.8 | 0.54 | 6.8 | 122.9 | 1 | 1.024 | 0.5 | 7
2005 | 5YMXC.249GCA | YAMAHA MOTOR CO., LTD. | 2 | 249 | 0 | 0 | C | N | XV250C | 4 | XV250C | 249 | JYA3BGC06JA000099 | AIR |  |  |  |  | 3BG | 1 | 1 | 16 | 7500 | 20.6 | 6000 | C | 240 | 123.2 | M-5 | 65.8 | 0.62 | 6.8 | 50.9 | 1 | 1.025 | 0.6 | 7
2005 | 5YMXC.249GEA | YAMAHA MOTOR CO., LTD. | 2 | 249 | 0 | 0 | C | N | XV250 | 4 | XV250 | 249 | JYA2UJE06JA000099 | EM |  |  |  |  | 2UJ | 1 | 1 | 16 | 7500 | 20.6 | 6000 | C | 240 | 123.2 | M-5 | 65.8 | 0.88 | 8.3 | 46.6 | 1.025 | 1 | 0.9 | 8
2005 | 5YMXC.649GCA | YAMAHA MOTOR CO., LTD. | 2 | 649 | 0 | 0 | C | N | XVS650C; XVS650AC; XVS650ATC | 6 | XVS650AC | 649 | JYAVM01Y74A009112 | AIR | CAT |  |  |  | M605 | 2 | 1 | 29 | 6500 | 50.9 | 3000 | C | 350 | 145.6 | M-5 | 39.6 | 0.39 | 6.6 | 99.5 | 1 | 1.116 | 0.4 | 7
2005 | 5YMXC.649GEA | YAMAHA MOTOR CO., LTD. | 2 | 649 | 0 | 0 | C | N | XVS650; XVS650A; XVS650AT | 6 | XVS650AC | 649 | JYAVM01YXWA000004 | AIR |  |  |  |  | 5BN | 2 | 1 | 29 | 6500 | 50.9 | 3000 | C | 340 | 143.6 | M-5 | 39.6 | 0.51 | 8.3 | 87 | 1.071 | 1.025 | 0.5 | 9
2005 | 5YMXC1.29GEC | YAMAHA MOTOR CO., LTD. | 4 | 1298 | 0 | 0 | F | N | FJR1300; JR1300C; FJR1300A; FJR1300AC | 6 | FJR1300C | 1298 | JYARP07Y13A000002 | AIR | CAT | SFI |  |  | P505 | 0 | 0 | 105 | 8000 | 134.4 | 7000 | C | 390 | 153.8 | M-5 | 35.2 | 0.5 | 4 | 131.5 | 1.078 | 1.014 | 0.5 | 4
2005 | 5YMXC1.67GEA | YAMAHA MOTOR CO., LTD. | 2 | 1670 | 0 | 0 | F | N | XV1700PC; XV1700PCC | 6 | XV1700PCC | 1670 | JYAVP14YX2A000006 | AIR | SFI |  |  |  | P611 | 0 | 0 | 62 | 4400 | 135 | 3750 | C | 410 | 157.8 | M-5 | 25.9 | 0.43 | 5.1 | 129.5 | 1 | 1 | 0.4 | 5
2005 | 5YMXC.196GEB | YAMAHA MOTOR CO., LTD. | 1 | 196 | 0 | 0 | C | N | TW200; TW200C | 4 | TW200C | 196 | JYA3AWC071A084334 | EM |  |  |  |  | 3AW | 1 | 1 | 11 | 8000 | 14.1 | 7000 | C | 220 | 119.2 | M-5 | 84.5 | 0.64 | 9.1 | 52 | 1.014 | 1.058 | 0.6 | 10
2005 | 5YMXC.599GEC | YAMAHA MOTOR CO., LTD. | 4 | 599 | 0 | 0 | C | N | YZF600R | 6 | YZF600R | 599 | JYA4NAE07SA000099 | EM |  |  |  |  | 4NA | 4 | 1 | 71 | 11000 | 64.3 | 9500 | C | 290 | 133.4 | M-6 | 51.3 | 2.1 | 7.1 | 82.1 | 1 | 1 | 2.1 | 7
2005 | 5YMXC1.19GCA | YAMAHA MOTOR CO., LTD. | 4 | 1198 | 0 | 0 | C | N | VMX12C | 6 | VMX12C | 1198 | JYA1UR001GA000098 | EM |  |  |  |  | 2WF | 4 | 1 | 99 | 8000 | 117.7 | 6000 | C | 380 | 151.7 | M-5 | 40.6 | 1.66 | 10.6 | 132 | 1.023 | 1.007 | 1.7 | 11
2005 | 5YMXC.223GEA | YAMAHA MOTOR CO., LTD. | 1 | 223 | 0 | 0 | C | N | XT225; XT225C | 4 | XT225C | 223 | JYA4BEC07NA013099 | EM |  |  |  |  | 4BE | 1 | 1 | 13 | 8000 | 16.9 | 6500 | C | 210 | 117.1 | M-6 | 67.3 | 0.81 | 8.2 | 46.3 | 1.104 | 1.256 | 0.9 | 10
2005 | 5YMXC1.06GCA | YAMAHA MOTOR CO., LTD. | 2 | 1063 | 0 | 0 | C | N | XVS1100C (spoke wheel); XVS1100AC (cast wheel); XVS1100ATC (cast wheel) | 6 | XVS1100AC | 1063 | JYAVP11Y84A005258 | CAT | AIR |  |  |  | P614 | 2 | 1 | 48 | 5750 | 86.3 | 2500 | C | 400 | 155.8 | M-5 | 34.3 | 0.3 | 5.6 | 110.4 | 1 | 1 | 0.3 | 6
2005 | 5YMXC1.19GEA | YAMAHA MOTOR CO., LTD. | 4 | 1198 | 0 | 0 | C | N | VMX12 | 9 | XVZ12T | 1198 | 26H-000099 | EM |  |  |  |  | 26H | 4 | 1 | 66 | 7000 | 102 | 5000 | C | 440 | 163.7 | M-5 | 35.2 | 1.37 | 10.5 | 122.9 | 1 | 1 | 1.4 | 10
2005 | 5YMXC.599GCC | YAMAHA MOTOR CO., LTD. | 4 | 599 | 0 | 0 | C | N | YZF600RC | 6 | YZF600RC | 599 | JYA5AHC06VA000014 | AIR |  |  |  |  | 5AH | 4 | 1 | 68 | 11000 | 61.8 | 9500 | C | 300 | 135.4 | M-6 | 51.3 | 0.9 | 6.1 | 85.3 | 1 | 1.055 | 0.9 | 6
2005 | 5YMXC1.06GEB | YAMAHA MOTOR CO., LTD. | 2 | 1063 | 0 | 0 | C | N | XVS1100 (spoke wheel); XVS1100A (cast wheel); XVS1100AT (cast wheel) | 6 | XVS1100C | 1063 | JYAVP11Y8XA000002 | AIR |  |  |  |  | 5EL | 2 | 1 | 48 | 5750 | 86.3 | 2500 | C | 400 | 155.8 | M-5 | 34.3 | 0.66 | 8.5 | 100.8 | 1.008 | 1 | 0.7 | 8
2005 | 5YMXC1.67GEB | YAMAHA MOTOR CO., LTD. | 2 | 1670 | 0 | 0 | C | N | XV1700A; XV1700AC; XV1700AS; XV1700ASC; XV1700AT; XV1700ATC; XV1700ATS; XV1700ATSC | 6 | XV1700ATC | 1670 | JYAVP17Y84A000004 | AIR |  |  |  |  | P613 | 1 | 1 | 53 | 4000 | 144.2 | 2500 | C | 450 | 164.9 | M-5 | 23.8 | 0.54 | 6.8 | 122.9 | 1 | 1.024 | 0.5 | 7
2005 | 5YMXC.249GCA | YAMAHA MOTOR CO., LTD. | 2 | 249 | 0 | 0 | C | N | XV250C | 4 | XV250C | 249 | JYA3BGC06JA000099 | AIR |  |  |  |  | 3BG | 1 | 1 | 16 | 7500 | 20.6 | 6000 | C | 240 | 123.2 | M-5 | 65.8 | 0.62 | 6.8 | 50.9 | 1 | 1.025 | 0.6 | 7
2005 | 5YMXC.249GEA | YAMAHA MOTOR CO., LTD. | 2 | 249 | 0 | 0 | C | N | XV250 | 4 | XV250 | 249 | JYA2UJE06JA000099 | EM |  |  |  |  | 2UJ | 1 | 1 | 16 | 7500 | 20.6 | 6000 | C | 240 | 123.2 | M-5 | 65.8 | 0.88 | 8.3 | 46.6 | 1.025 | 1 | 0.9 | 8
2005 | 5YMXC.649GCA | YAMAHA MOTOR CO., LTD. | 2 | 649 | 0 | 0 | C | N | XVS650C; XVS650AC; XVS650ATC | 6 | XVS650AC | 649 | JYAVM01Y74A009112 | AIR | CAT |  |  |  | M605 | 2 | 1 | 29 | 6500 | 50.9 | 3000 | C | 350 | 145.6 | M-5 | 39.6 | 0.39 | 6.6 | 99.5 | 1 | 1.116 | 0.4 | 7
2005 | 5YMXC.649GEA | YAMAHA MOTOR CO., LTD. | 2 | 649 | 0 | 0 | C | N | XVS650; XVS650A; XVS650AT | 6 | XVS650AC | 649 | JYAVM01YXWA000004 | AIR |  |  |  |  | 5BN | 2 | 1 | 29 | 6500 | 50.9 | 3000 | C | 340 | 143.6 | M-5 | 39.6 | 0.51 | 8.3 | 87 | 1.071 | 1.025 | 0.5 | 9
2005 | 5YMXC1.29GEC | YAMAHA MOTOR CO., LTD. | 4 | 1298 | 0 | 0 | F | N | FJR1300; JR1300C; FJR1300A; FJR1300AC | 6 | FJR1300C | 1298 | JYARP07Y13A000002 | AIR | CAT | SFI |  |  | P505 | 0 | 0 | 105 | 8000 | 134.4 | 7000 | C | 390 | 153.8 | M-5 | 35.2 | 0.5 | 4 | 131.5 | 1.078 | 1.014 | 0.5 | 4
2005 | 5YMXC1.67GEA | YAMAHA MOTOR CO., LTD. | 2 | 1670 | 0 | 0 | F | N | XV1700PC; XV1700PCC | 6 | XV1700PCC | 1670 | JYAVP14YX2A000006 | AIR | SFI |  |  |  | P611 | 0 | 0 | 62 | 4400 | 135 | 3750 | C | 410 | 157.8 | M-5 | 25.9 | 0.43 | 5.1 | 129.5 | 1 | 1 | 0.4 | 5
2005 | 5YMXC.395GCA | YAMAHA MOTOR CO., LTD. | 1 | 395 | 0 | 0 | FI | N | YP400 | 6 | YP400 | 395 | JYASH03Y05A000001 | CAT | SFI | AIR |  |  | H319 | 0 | 0 | 25 | 7250 | 36.3 | 6000 | C | 300 | 135.4 | A-1 | 52.1 | 0.36 | 6.9 | 94 | 1 | 1.08 | 0.4 | 7
2005 | 5YMXC.600GEC | YAMAHA MOTOR CO., LTD. | 4 | 600 | 0 | 0 | F | N | FZ6-S; FZ6-SC | 6 | FZ6-SC | 600 | JYARJ08Y84A000001 | CAT | SFI | AIR |  |  | J508 | 0 | 0 | 72 | 11000 | 63.1 | 10000 | C | 290 | 133.4 | M-6 | 58 | 0.74 | 3.4 | 124.3 | 1.113 | 1.21 | 0.8 | 4
2005 | 5YMXC.998GEC | YAMAHA MOTOR CO., LTD. | 4 | 998 | 0 | 0 | C | N | FZS1000; FZS1000C | 6 | FZS1000C | 998 | JYARN07E91A000001 | AIR |  |  |  |  | N506 | 4 | 1 | 105 | 9500 | 105.9 | 7500 | C | 320 | 139.5 | M-6 | 42.5 | 1.06 | 8.3 | 117.2 | 1 | 1 | 1.1 | 8
2005 | 5YMXC.600GEB | YAMAHA MOTOR CO., LTD. | 4 | 600 | 0 | 0 | FI | N | YZF-R6; YZF-R6C | 6 | YZF-R6C | 600 | JYARJ06Y63A000001 | CAT | SFI | AIR |  |  | J506 | 0 | 0 | 88 | 12000 | 66.4 | 11000 | R | 280 | 131.4 | M-6 | 55.6 | 0.64 | 4.5 | 118.8 | 1 | 1.199 | 0.6 | 5
2005 | 5YMXC.998GEE | YAMAHA MOTOR CO., LTD. | 4 | 998 | 0 | 0 | FI | N | YZF-R1; YZF-R1C | 6 | YZF-R1C | 998 | JYARN13Y64A000001 | CAT | SFI | AIR |  |  | N510 | 0 | 0 | 126 | 11500 | 106.6 | 10500 | R | 280 | 131.4 | M-6 | 44.5 | 0.68 | 5.1 | 138.3 | 1.019 | 1.029 | 0.7 | 5
2005 | 5YMXC.599GEC | YAMAHA MOTOR CO., LTD. | 4 | 599 | 0 | 0 | C | N | YZF600R | 6 | YZF-R1C | 998 | JYARN13Y64A000001 | OC | SFI | AIR |  |  | N510 | 0 | 0 | 126 | 11500 | 106.6 | 10500 | C | 280 | 131.4 | M-6 | 44.5 | 0.68 | 5.1 | 138.3 | 1.019 | 1.029 | 0.7 | 5
2005 | 5YMXC.998GEC | YAMAHA MOTOR CO., LTD. | 4 | 998 | 0 | 0 | C | N | FZS1000; FZS1000C | 6 | FZS1000C | 998 | JYARN07E91A000001 | AIR |  |  |  |  | N506 | 4 | 1 | 105 | 9500 | 105.9 | 7500 | C | 320 | 139.5 | M-6 | 42.5 | 1.06 | 8.3 | 117.2 | 1 | 1 | 1.1 | 8
2005 | 5YMXC.998GEE | YAMAHA MOTOR CO., LTD. | 4 | 998 | 0 | 0 | FI | N | YZF-R1; YZF-R1C | 6 | YZF-R1C | 998 | JYARN13Y64A000001 | OC | SFI | AIR |  |  | N510 | 0 | 0 | 126 | 11500 | 106.6 | 10500 | C | 280 | 131.4 | M-6 | 44.5 | 0.68 | 5.1 | 138.3 | 1.019 | 1.029 | 0.7 | 5
2005 | 5ZGNC0.12JNK | ZONGSHEN INDUSTRY GROUP | 1 | 125 | 0 | 0 | C | N | LZX125 | 1 | LZX125 | 125 | LZSXCJLD935670534 | EM |  |  |  |  | ZGN124-04 | 1 | 1 | 5.8 | 8000 | 8.5 | 6000 | C | 170 | 109 | M-4 | 19.4 | 0.903 | 7.192 | 59.6 | 1.0721 | 1.1168 | 0.9681 | 8.0318
2005 | 5ZGNC0.12NFG | ZONGSHEN INDUSTRY GROUP | 1 | 125 | 0 | 0 | C | N | LZX125T | 1 | LZX125T | 125 | LZSTCJPR835270002 | EM |  |  |  |  | ZGN125-04 | 1 | 1 | 6 | 7500 | 8.5 | 6000 | C | 180 | 111 | A-4 | 15.5 | 0.583 | 10.39 | 58.1 | 1.0295 | 1 | 0.6 | 10.39
2005 | 5ZGNC0.20NFG | ZONGSHEN INDUSTRY GROUP | 1 | 200 | 0 | 0 | C | N | LZX200GY | 1 | LZX200GY | 200 | LZSJCMLB235325724 | EM |  |  |  |  | ZGN200-04 | 1 | 1 | 10.5 | 7500 | 14.5 | 6500 | C | 210 | 117.1 | M-4 | 21.1 | 0.772 | 9.333 | 61.1 | 1.0166 | 1 | 0.7848 | 9.333
Note on O1: See the "Abbreviations" worksheet for an explanation of the codes listed below.
Note on P1: See the "Abbreviations" worksheet for an explanation of the codes listed below.
Note on Q1: See the "Abbreviations" worksheet for an explanation of the codes listed below.
Note on R1: See the "Abbreviations" worksheet for an explanation of the codes listed below.
Note on S1: See the "Abbreviations" worksheet for an explanation of the codes listed below.
Note on AD1: See the "Abbreviations" worksheet for an explanation of the codes listed below.

## Abbreviations
Sales Area Code
| CA | CALIFORNIA
| CF | CLEAN FUEL VEHICLE
| CL | CALIF + NLEV (ALL STATES)
| FA | FEDERAL ALL ALTITUDE
| FC | FEDERAL + CALIFORNIA TIER 2
| NF | CLEAN FUEL VEH + NLEV(ASTR) + CALIFORNIA
| NL | NLEV - ALL STATES
Tier Code
| B1 | TIER 2 -- BIN 1
| B2 | TIER 2 -- BIN 2
| B3 | TIER 2 -- BIN 3
| B4 | TIER 2 -- BIN 4
| B5 | TIER 2 -- BIN 5
| B6 | TIER 2 -- BIN 6
| B7 | TIER 2 -- BIN 7
| B8 | TIER 2 -- BIN 8
| B9 | TIER 2 -- BIN 9
| B10 | TIER 2 -- BIN 10
| B11 | TIER 2 -- BIN 11
| C2 | LEV-II EVAP
| CL2 | LEV-II
| CL20 | LEV-II OPTION 1
| CS2 | SULEV-II
| CU2 | ULEV-II
| HDV | HEAVY-DUTY, CHASSIS
| ILEV | INHERENTLY LOW EMISSION VEHICLE
| L2 | LEV-II LEV (CA LEV-II LEV STD)
| L20 | LEV-II OPT 1 (CA LEV-II OPT 1)
| LEV | LOW EMISSION VEHICLE
| N/A | NOT APPLICABLE
| S2 | LEV-II SULEV (CA LEV-II SULEV)
| SLEV | SUPER ULTRA LOW EMISSION VEHICLE
| T1 | TIER 1
| T2 | TIER 2
| TLEV | CA ONLY-TRANS LOW EMISSION VEHICLE
| U2 | LEV-II ULEV (CA LEV-II ULEV)
| ULEV | ULTRA LOW EMISSION VEHICLE
| ZEV | ZERO EMISSION VEHICLE
| ZZ | LEV-II ZERO EVAP
Emission System Controls Code
| 3WY, TWC | Three-way Catalyst
| AIR | Air Injection
| CAT | Catalyst
| ECM | Engine Control Module
| EM | Engine Modification
| HO2S | Heated Oxygen Sensor
| O2S | Oxygen Sensor
| OXD, OC | Oxidation Catalyst
| PLS, PAIR | Pulsating Air System
| SFI | Sequential Fuel Injection
| TBI | Throttle Body Fuel Injection
Transmission Code
| A-4 | Automatic 4-Speed (No Lock-up)
| A-5 | Automatic 5-Speed (No Lock-up)
| A-6 | Automatic 6-Speed (No Lock-up)
| A-U | Auto Automatic
| A-V | Automatic Variable Gear Ratios
| L-4 | Lock-up Automatic 4-Speed
| L-5 | Lock-up Automatic 5-Speed
| L-6 | Lock-up Automatic 6-Speed
| M-4 | Manual 4-Speed
| M-5 | Manual 5-Speed
| M-6 | Manual 6-Speed
| S-4 | Semi-Automatic 4-Speed
| S-5 | Semi-Automatic 5-Speed
| S-6 | Semi-Automatic 6-Speed