## Index
Index of Annex 3.5 Electronic Tables
Link | Table
Table 3.5-1 | Ratios of CO2 to CH4 Volume in Emissions from Petroleum Production Field Operations
Table 3.5-2 | CH4 Emissions (kt) for Petroleum Systems, by Segment and Source, for All Years
Table 3.5-3 | Average CH4 Emission Factors (kg/unit activity) for Petroleum Systems Sources, for All Years
Table 3.5-4 | CH4 Emission Factors for Petroleum Systems, Data Sources/Methodology
Table 3.5-5 | Activity Data for Petroleum Systems Sources, for All Years
Table 3.5-6 | Activity Data for Petroleum Systems, Data Sources/Methodology
Table 3.5-7 | CO2 Emissions (kt) for Petroleum Systems, by Segment and Source, for All Years
Table 3.5-8 | Average CO2 Emission Factors (kg/unit activity) for Petroleum Systems Sources, for All Years
Table 3.5-9 | CO2 Emission Factors for Petroleum Systems, Data Sources/Methodology
Table 3.5-10 | Annex 3.5 Electronic Tables - References

## 3.5-1
Table 3.5-1: Ratios of CO2 to CH4 Volume in Emissions from Petroleum Production Field Operations
Value | Whole Crude, Post-Separator | Associated Gas | Tank Flash Gas | Offshore
Ratio %CO2 / %CH4 | 0.0517 | 0.020291 | 0.016598 | 0.0044223

## 3.5-2
Table 3.5-2: CH4 Emissions (kt) for Petroleum Systems, by Segment and Source, for All Years
Table Footnotes:
"NE" indicates value not estimated
Segment/Source | 1990 | 1991 | 1992 | 1993 | 1994 | 1995 | 1996 | 1997 | 1998 | 1999 | 2000 | 2001 | 2002 | 2003 | 2004 | 2005 | 2006 | 2007 | 2008 | 2009 | 2010 | 2011 | 2012 | 2013 | 2014 | 2015 | 2016
Exploration | 30.7526 | 29.8881 | 29.8084 | 29.2063 | 26.5952 | 25.0233 | 26.641 | 32.9276 | 24.1443 | 16.8559 | 23.3106 | 29.0733 | 24.7777 | 31.7441 | 33.402 | 39.3605 | 49.2724 | 50.6943 | 61.7687 | 40.8602 | 60.9747 | 88.4032 | 112.9492 | 119.5226 | 131.347 | 89.0028 | 82.3796
Non-completion Well Testing - Vented | 8.0427 | 8.082 | 7.8507 | 7.7573 | 7.5485 | 7.3711 | 7.3375 | 7.3651 | 7.0616 | 6.7384 | 6.7824 | 6.7565 | 6.7057 | 6.6964 | 6.7439 | 6.8192 | 6.9477 | 6.9371 | 7.3255 | 7.2834 | 7.4448 | 7.6771 | 8.0225 | 8.2717 | 8.5589 | 8.5672 | 2.811
Non-completion Well Testing - Flared | 0.9613 | 0.96599 | 0.93835 | 0.92719 | 0.90223 | 0.88102 | 0.87701 | 0.88031 | 0.84403 | 0.8054 | 0.81066 | 0.80756 | 0.8015 | 0.80038 | 0.80606 | 0.81505 | 0.83042 | 0.82916 | 0.87558 | 0.87054 | 0.88983 | 0.9176 | 0.95888 | 0.98867 | 1.023 | 1.024 | 0.157
Well Completion Venting (less HF completions) | 0.13784 | 0.13615 | 0.090282 | 0.08352 | 0.066946 | 0.082658 | 0.087571 | 0.1083 | 0.075656 | 0.049073 | 0.082503 | 0.081755 | 0.060494 | 0.065195 | 0.071237 | 0.087317 | 0.10403 | 0.10083 | 0.11725 | 0.086357 | 0.1068 | 0.04591 | 0 | 0 | 0 | 0.0468 | 0.0468
HF Well Completions, Uncontrolled | 20.7964 | 19.9105 | 20.3365 | 19.8834 | 17.6245 | 16.184 | 17.8071 | 23.9074 | 15.7106 | 8.9881 | 15.1898 | 20.9452 | 16.84 | 23.7451 | 25.3141 | 31.0695 | 40.6866 | 42.1271 | 52.3802 | 31.9074 | 51.4997 | 78.6269 | 102.7414 | 109.0122 | 120.472 | 78.2307 | 78.2307
HF Well Completions, Controlled | 0 | 0 | 0 | 0 | 0 | 0 | 0 | 0 | 0 | 0 | 0 | 0 | 0 | 0 | 0 | 0 | 0 | 0 | 0.19713 | 0.12008 | 0.19382 | 0.29591 | 0.38666 | 0.41026 | 0.45339 | 0.29442 | 0.29442
Well Drilling - Fugitive | 0 | 0 | 0 | 0 | 0 | 0 | 0 | 0 | 0 | 0 | 0 | 0 | 0 | 0 | 0 | 0 | 0 | 0 | 0 | 0 | 0 | 0 | 0 | 0 | 0 | 0 | 0
Well Drilling - Combustion | 0.81427 | 0.79355 | 0.59247 | 0.55486 | 0.45297 | 0.50458 | 0.53177 | 0.66644 | 0.4524 | 0.27491 | 0.44527 | 0.4823 | 0.36993 | 0.43709 | 0.46667 | 0.56947 | 0.70364 | 0.70002 | 0.87306 | 0.59236 | 0.83976 | 0.83976 | 0.83976 | 0.83976 | 0.83976 | 0.83976 | 0.83976
Production | 1530.5291 | 1528.4646 | 1476.1143 | 1434.3899 | 1412.0895 | 1393.2752 | 1377.7941 | 1363.6774 | 1340.5703 | 1307.0902 | 1293.4259 | 1281.4263 | 1264.3563 | 1245.8506 | 1227.5194 | 1212.2175 | 1201.821 | 1197.026 | 1189.2129 | 1179.3522 | 1177.712 | 1174.4132 | 1160.7425 | 1308.6172 | 1376.9572 | 1397.9667 | 1416.4095
Large Tanks w/VRU | 0 | 0.14565 | 0.28163 | 0.40336 | 0.52329 | 0.64409 | 0.76172 | 0.88688 | 0.98216 | 1.0394 | 1.1433 | 1.2531 | 1.3535 | 1.4421 | 1.4958 | 1.527 | 1.598 | 1.6938 | 1.7666 | 1.9957 | 2.1502 | 2.327 | 2.6792 | 3.0788 | 3.6095 | 3.8796 | 24.7796
Large Tanks w/o Control | 248.558 | 240.9666 | 223.6092 | 204.5639 | 190.3362 | 178.8547 | 167.8213 | 159.0575 | 145.9619 | 129.6198 | 120.7159 | 112.7044 | 104.0953 | 94.9961 | 84.3923 | 73.6359 | 65.6015 | 58.8201 | 51.4117 | 48.0365 | 42.0177 | 35.9372 | 41.3759 | 47.5469 | 55.7431 | 59.9145 | 81.2049
Small Tanks w/o Flares | 4.6895 | 4.672 | 4.4618 | 4.2076 | 4.0426 | 3.9303 | 3.8236 | 3.7663 | 3.6014 | 3.3425 | 3.2642 | 3.2078 | 3.132 | 3.0368 | 2.8831 | 2.7071 | 2.6167 | 2.5715 | 2.4946 | 2.6286 | 2.6484 | 2.6863 | 3.0928 | 3.5541 | 4.1667 | 4.4785 | 4.286
Malfunctioning Separator Dump Valves | 4.6751 | 4.7145 | 4.5582 | 4.3522 | 4.2346 | 4.1698 | 4.1094 | 4.1011 | 3.974 | 3.7382 | 3.7007 | 3.6873 | 3.6511 | 3.5907 | 3.4585 | 3.2951 | 3.2329 | 3.2252 | 3.1769 | 3.4 | 3.4801 | 3.5869 | 4.1297 | 4.7457 | 5.5637 | 5.9801 | 9.972
Pneumatic Devices, High Bleed | 717.0364 | 720.8386 | 699.8203 | 688.735 | 666.9325 | 644.6599 | 621.9171 | 598.7043 | 575.0213 | 550.8682 | 526.2449 | 501.1515 | 475.588 | 449.5544 | 423.0506 | 396.0767 | 368.6327 | 340.7185 | 312.3342 | 283.4798 | 254.1553 | 224.3606 | 156.22 | 93.0338 | 80.9109 | 72.778 | 77.5488
Pneumatic Devices, Low Bleed | 48.9385 | 49.198 | 47.7635 | 47.0069 | 46.6258 | 46.2313 | 45.8235 | 45.4025 | 44.9681 | 44.5204 | 44.0595 | 43.5852 | 43.0977 | 42.5968 | 42.0826 | 41.5552 | 41.0144 | 40.4604 | 39.893 | 39.3123 | 38.7184 | 38.1111 | 42.5716 | 27.1622 | 26.3917 | 25.2638 | 15.8323
Pneumatic Devices, Int Bleed | 0 | 0 | 0 | 0 | 17.2122 | 34.7166 | 52.5132 | 70.6019 | 88.9827 | 107.6557 | 126.6209 | 145.8782 | 165.4276 | 185.2692 | 205.403 | 225.8289 | 246.547 | 267.5572 | 288.8596 | 310.4542 | 332.3409 | 354.5197 | 371.7026 | 567.0141 | 608.4656 | 622.9537 | 645.7438
Chemical Injection Pumps | 49.1309 | 49.3708 | 47.9579 | 47.3875 | 48.9873 | 50.5871 | 52.1869 | 53.7866 | 55.3864 | 56.9862 | 58.586 | 60.1858 | 61.7856 | 63.3853 | 64.9851 | 66.5849 | 68.1847 | 69.7845 | 71.3843 | 72.984 | 74.5838 | 76.1836 | 79.6108 | 82.0843 | 84.9344 | 85.0161 | 80.9739
Vessel Blowdowns | 0.32211 | 0.32383 | 0.31437 | 0.30931 | 0.31639 | 0.32347 | 0.33054 | 0.33762 | 0.3447 | 0.35177 | 0.35885 | 0.36593 | 0.373 | 0.38008 | 0.38715 | 0.39423 | 0.40131 | 0.40838 | 0.41546 | 0.42254 | 0.42961 | 0.43669 | 0.45633 | 0.47051 | 0.48685 | 0.48732 | 0.46415
Compressor Blowdowns | 0.21212 | 0.21327 | 0.20702 | 0.20351 | 0.19803 | 0.19361 | 0.19245 | 0.19301 | 0.18534 | 0.17649 | 0.17721 | 0.17654 | 0.17516 | 0.17453 | 0.17469 | 0.17524 | 0.17769 | 0.1774 | 0.18576 | 0.18635 | 0.19051 | 0.19645 | 0.20791 | 0.21773 | 0.22978 | 0.23284 | 0.22131
Compressor Starts | 0.47439 | 0.47697 | 0.46299 | 0.45514 | 0.44288 | 0.43301 | 0.4304 | 0.43165 | 0.41451 | 0.39471 | 0.39633 | 0.39483 | 0.39173 | 0.39033 | 0.39068 | 0.39193 | 0.3974 | 0.39675 | 0.41544 | 0.41677 | 0.42608 | 0.43935 | 0.46498 | 0.48694 | 0.5139 | 0.52073 | 0.49495
Associated Gas Venting | 24.159 | 24.3342 | 23.5547 | 22.4997 | 22.0153 | 21.7584 | 21.4188 | 21.3961 | 20.7419 | 19.5765 | 19.3667 | 19.3289 | 19.1869 | 18.8516 | 18.1018 | 17.1335 | 16.7476 | 16.6949 | 16.3286 | 17.606 | 17.7353 | 17.6036 | 19.0176 | 20.8265 | 23.7461 | 25.5644 | 14.3745
220 - Gulf Coast Basin (LA, TX) | 0.43084 | 0.44409 | 0.42588 | 0.40463 | 0.36679 | 0.33802 | 0.33431 | 0.3232 | 0.30802 | 0.27504 | 0.27475 | 0.26565 | 0.25073 | 0.2482 | 0.23897 | 0.2314 | 0.22844 | 0.22467 | 0.2046 | 0.21913 | 0.22926 | 0.34812 | 0.60542 | 0.89728 | 1.1811 | 1.2592 | 2.0885
360 - Anadarko Basin | 0.57292 | 0.55144 | 0.52524 | 0.52116 | 0.50651 | 0.48954 | 0.47599 | 0.46001 | 0.44177 | 0.39479 | 0.39 | 0.37374 | 0.35672 | 0.34542 | 0.34564 | 0.34635 | 0.36572 | 0.38353 | 0.45835 | 0.44419 | 0.51291 | 0.65633 | 0.90919 | 1.1114 | 1.3002 | 1.3212 | 0.38094
395 - Williston Basin | 0.18333 | 0.17989 | 0.16627 | 0.15736 | 0.14488 | 0.15074 | 0.16015 | 0.17263 | 0.17373 | 0.16032 | 0.16062 | 0.16063 | 0.16029 | 0.16422 | 0.18924 | 0.23513 | 0.26122 | 0.27448 | 0.37057 | 0.3239 | 0.47766 | 0.61325 | 0.93584 | 1.1906 | 1.4794 | 1.5956 | 1.6682
430 - Permian Basin | 4.554 | 4.5605 | 4.3251 | 4.1296 | 4.0081 | 3.9788 | 3.99 | 3.9865 | 3.807 | 3.4731 | 3.4409 | 3.3589 | 3.2604 | 3.2145 | 3.1546 | 3.1293 | 3.1023 | 3.0864 | 3.2019 | 3.19 | 3.355 | 3.6968 | 4.33 | 4.9191 | 5.9196 | 6.7921 | 5.8834
"Other" Basins | 18.4179 | 18.5983 | 18.1122 | 17.2869 | 16.989 | 16.8013 | 16.4584 | 16.4538 | 16.0114 | 15.2733 | 15.1005 | 15.17 | 15.1587 | 14.8792 | 14.1734 | 13.1913 | 12.7899 | 12.7258 | 12.0933 | 13.4288 | 13.1604 | 12.2891 | 12.2372 | 12.7081 | 13.8658 | 14.5963 | 4.3535
Well Workovers | 0.07681 | 0.077185 | 0.074976 | 0.074085 | 0.07209 | 0.070396 | 0.070076 | 0.070339 | 0.06744 | 0.064354 | 0.064774 | 0.064526 | 0.064042 | 0.063952 | 0.064406 | 0.065125 | 0.066353 | 0.066252 | 0.069961 | 0.069559 | 0.0711 | 0.073319 | 0.076617 | 0.078997 | 0.08174 | 0.081819 | 0.077929
Pipeline Pigging | 0 | 0 | 0 | 0 | 0 | 0 | 0 | 0 | 0 | 0 | 0 | 0 | 0 | 0 | 0 | 0 | 0 | 0 | 0 | 0 | 0 | 0 | 0 | 0 | 0 | 0 | 0
OCS Offshore Platforms, Shallow water oil, fugitive vented, and combusted | 205.8816 | 205.4126 | 201.9758 | 196.9438 | 196.9182 | 194.9572 | 193.9555 | 189.8408 | 190.6492 | 185.8984 | 183.4671 | 183.2166 | 179.5837 | 174.8316 | 171.648 | 170.2331 | 170.1889 | 175.7019 | 172.0715 | 167.0704 | 168.3155 | 168.3155 | 168.3155 | 168.3155 | 168.3155 | 168.3155 | 168.3155
OCS Offshore Platforms, Deep water oil, fugitive, vented, and combusted | 5.0566 | 4.9954 | 5.5147 | 5.4464 | 5.6611 | 6.4275 | 6.8964 | 7.351 | 7.7912 | 9.5422 | 9.9356 | 10.3146 | 11.1878 | 11.5308 | 12.5335 | 14.7895 | 15.2909 | 16.6234 | 17.1511 | 18.3913 | 19.2884 | 19.2884 | 19.2884 | 19.2884 | 19.2884 | 19.2884 | 19.2884
Oil Wellheads (heavy crude) | 0.034829 | 0.035 | 0.033998 | 0.033594 | 0.032689 | 0.031921 | 0.031776 | 0.031895 | 0.030581 | 0.029181 | 0.029371 | 0.029259 | 0.02904 | 0.028999 | 0.029205 | 0.029531 | 0.030087 | 0.030042 | 0.031724 | 0.031541 | 0.03224 | 0.033246 | 0.034742 | 0.035821 | 0.037065 | 0.037101 | 0.035337
Oil Wellheads (light crude) | 60.19 | 60.4838 | 58.753 | 58.0541 | 56.4913 | 55.1633 | 54.9125 | 55.1189 | 52.8474 | 50.4286 | 50.7578 | 50.5638 | 50.1842 | 50.1141 | 50.47 | 51.033 | 51.9951 | 51.916 | 54.8225 | 54.5075 | 55.7152 | 57.4538 | 60.0384 | 61.9037 | 64.0532 | 64.1148 | 61.0664
Separators (heavy crude) | 0.013554 | 0.013626 | 0.013229 | 0.013022 | 0.013424 | 0.013826 | 0.014227 | 0.014629 | 0.015031 | 0.015432 | 0.015834 | 0.016236 | 0.016637 | 0.017039 | 0.017441 | 0.017842 | 0.018244 | 0.018646 | 0.019048 | 0.019449 | 0.019851 | 0.020253 | 0.021164 | 0.021821 | 0.022579 | 0.022601 | 0.021526
Separators (light crude) | 11.1586 | 11.2175 | 10.8907 | 10.7206 | 11.0513 | 11.382 | 11.7127 | 12.0433 | 12.374 | 12.7047 | 13.0354 | 13.3661 | 13.6968 | 14.0275 | 14.3582 | 14.6889 | 15.0196 | 15.3503 | 15.681 | 16.0117 | 16.3424 | 16.6731 | 17.4232 | 17.9645 | 18.5883 | 18.6061 | 17.7215
Heater/Treaters (light crude) | 11.767 | 11.8306 | 11.4841 | 11.2913 | 11.4183 | 11.5452 | 11.6721 | 11.799 | 11.926 | 12.0529 | 12.1798 | 12.3068 | 12.4337 | 12.5606 | 12.6876 | 12.8145 | 12.9414 | 13.0683 | 13.1953 | 13.3222 | 13.4491 | 13.5761 | 14.1868 | 14.6276 | 15.1355 | 15.15 | 14.4297
Headers (heavy crude) | 0.0077852 | 0.0078232 | 0.0075993 | 0.0075089 | 0.0079803 | 0.0084517 | 0.0089232 | 0.0093946 | 0.009866 | 0.010337 | 0.010809 | 0.01128 | 0.011752 | 0.012223 | 0.012695 | 0.013166 | 0.013637 | 0.014109 | 0.01458 | 0.015052 | 0.015523 | 0.015995 | 0.016714 | 0.017233 | 0.017832 | 0.017849 | 0.017
Headers (light crude) | 3.4183 | 3.435 | 3.3367 | 3.297 | 3.504 | 3.711 | 3.918 | 4.125 | 4.3319 | 4.5389 | 4.7459 | 4.9529 | 5.1599 | 5.3669 | 5.5739 | 5.7809 | 5.9879 | 6.1949 | 6.4019 | 6.6088 | 6.8158 | 7.0228 | 7.3388 | 7.5668 | 7.8295 | 7.837 | 7.4644
Floating Roof Tanks | 0.15931 | 0.15931 | 0.15931 | 0.15931 | 0.15931 | 0.15931 | 0.15931 | 0.15931 | 0.15931 | 0.15931 | 0.15931 | 0.15931 | 0.15931 | 0.15931 | 0.15931 | 0.15931 | 0.15931 | 0.15931 | 0.15931 | 0.15931 | 0.15931 | 0.15931 | 0.15931 | 0.15931 | 0.15931 | 0.15931 | 0.15931
Compressors | 2.0509 | 2.0621 | 2.0016 | 1.9677 | 1.9147 | 1.872 | 1.8607 | 1.8662 | 1.792 | 1.7064 | 1.7135 | 1.707 | 1.6936 | 1.6875 | 1.689 | 1.6944 | 1.7181 | 1.7153 | 1.7961 | 1.8018 | 1.8421 | 1.8994 | 2.0103 | 2.1052 | 2.2218 | 2.2513 | 2.1398
Large Compressors | 0 | 0 | 0 | 0 | 0 | 0 | 0 | 0 | 0 | 0 | 0 | 0 | 0 | 0 | 0 | 0 | 0 | 0 | 0 | 0 | 0 | 0 | 0 | 0 | 0 | 0 | 0
Sales Areas | 1.7469 | 1.7616 | 1.7032 | 1.6263 | 1.5823 | 1.5581 | 1.5355 | 1.5324 | 1.4849 | 1.3968 | 1.3828 | 1.3778 | 1.3643 | 1.3417 | 1.2923 | 1.2313 | 1.208 | 1.2051 | 1.1871 | 1.2705 | 1.3004 | 1.3403 | 1.5431 | 1.7733 | 2.079 | 2.2345 | 2.1037
Pipelines | 0 | 0 | 0 | 0 | 0 | 0 | 0 | 0 | 0 | 0 | 0 | 0 | 0 | 0 | 0 | 0 | 0 | 0 | 0 | 0 | 0 | 0 | 0 | 0 | 0 | 0 | 0
Battery Pumps | 0.28036 | 0.28173 | 0.27366 | 0.27041 | 0.26313 | 0.25694 | 0.25578 | 0.25674 | 0.24616 | 0.23489 | 0.23642 | 0.23552 | 0.23375 | 0.23343 | 0.23508 | 0.23771 | 0.24219 | 0.24182 | 0.25536 | 0.25389 | 0.25951 | 0.26761 | 0.27965 | 0.28834 | 0.29835 | 0.29864 | 0.28444
Gas Engines | 84.9598 | 85.4203 | 82.9167 | 81.5121 | 79.3166 | 77.5477 | 77.0809 | 77.3052 | 74.2349 | 70.6885 | 70.9792 | 70.7102 | 70.1558 | 69.9054 | 69.9669 | 70.1906 | 71.1708 | 71.0551 | 74.402 | 74.64 | 76.3069 | 78.683 | 83.2745 | 87.2063 | 92.0357 | 93.2574 | 88.6417
Heaters | 26.9437 | 27.1709 | 26.2697 | 25.0828 | 24.4051 | 24.0314 | 23.6834 | 23.6358 | 22.9031 | 21.544 | 21.3279 | 21.2509 | 21.0421 | 20.6941 | 19.9321 | 18.9907 | 18.6317 | 18.5877 | 18.3093 | 19.5951 | 20.0567 | 20.6721 | 23.8006 | 27.3504 | 32.0651 | 34.4645 | 32.4461
Associated Gas Flaring | 15.671 | 15.6895 | 14.9565 | 14.2681 | 13.7311 | 13.6525 | 13.699 | 13.8477 | 13.4435 | 12.4579 | 12.3652 | 12.2376 | 12.046 | 11.9501 | 12.034 | 12.4134 | 12.6723 | 12.8409 | 14.3138 | 13.973 | 16.5604 | 19.2418 | 25.807 | 31.4524 | 38.3576 | 41.7488 | 28.7818
220 - Gulf Coast Basin (LA, TX) | 0.93003 | 0.95864 | 0.91931 | 0.87345 | 0.79176 | 0.72966 | 0.72165 | 0.69768 | 0.6649 | 0.5937 | 0.59309 | 0.57344 | 0.54123 | 0.53578 | 0.51585 | 0.4995 | 0.49312 | 0.48498 | 0.44166 | 0.47301 | 0.49488 | 0.75145 | 1.3069 | 1.9369 | 2.5495 | 2.7181 | 1.1874
360 - Anadarko Basin | 0.43973 | 0.42325 | 0.40314 | 0.4 | 0.38876 | 0.37573 | 0.36534 | 0.35307 | 0.33907 | 0.30301 | 0.29933 | 0.28686 | 0.2738 | 0.26512 | 0.26529 | 0.26583 | 0.2807 | 0.29437 | 0.3518 | 0.34093 | 0.39367 | 0.50375 | 0.69783 | 0.85303 | 0.99793 | 1.0141 | 0.0066398
395 - Williston Basin | 2.8089 | 2.7562 | 2.5475 | 2.411 | 2.2198 | 2.3096 | 2.4538 | 2.645 | 2.6618 | 2.4563 | 2.461 | 2.4612 | 2.4559 | 2.516 | 2.8995 | 3.6026 | 4.0022 | 4.2054 | 5.6777 | 4.9627 | 7.3185 | 9.396 | 14.3385 | 18.2423 | 22.6664 | 24.4474 | 17.2382
430 - Permian Basin | 6.3832 | 6.3923 | 6.0623 | 5.7883 | 5.618 | 5.5769 | 5.5927 | 5.5877 | 5.3361 | 4.868 | 4.8229 | 4.708 | 4.57 | 4.5057 | 4.4216 | 4.3862 | 4.3483 | 4.326 | 4.4879 | 4.4713 | 4.7026 | 5.1816 | 6.0692 | 6.8949 | 8.2973 | 9.5202 | 9.3006
"Other" Basins | 5.1091 | 5.1592 | 5.0243 | 4.7954 | 4.7128 | 4.6607 | 4.5656 | 4.5643 | 4.4416 | 4.2368 | 4.1889 | 4.2082 | 4.205 | 4.1275 | 3.9317 | 3.6593 | 3.5479 | 3.5302 | 3.3547 | 3.7251 | 3.6507 | 3.409 | 3.3946 | 3.5252 | 3.8464 | 4.049 | 1.0491
Large Tanks w/Flares | 0 | 0.30702 | 0.59366 | 0.85026 | 1.1031 | 1.3577 | 1.6057 | 1.8695 | 2.0703 | 2.1909 | 2.4099 | 2.6414 | 2.8532 | 3.0398 | 3.1531 | 3.2188 | 3.3684 | 3.5705 | 3.7239 | 4.2069 | 4.5326 | 4.9052 | 5.6476 | 6.4899 | 7.6086 | 8.178 | 6.7518
Small Tanks w/Flares | 0 | 0.0024375 | 0.0047133 | 0.0067505 | 0.0087574 | 0.010779 | 0.012748 | 0.014842 | 0.016437 | 0.017394 | 0.019133 | 0.02097 | 0.022652 | 0.024134 | 0.025033 | 0.025555 | 0.026743 | 0.028347 | 0.029565 | 0.033399 | 0.035985 | 0.038944 | 0.044838 | 0.051525 | 0.060407 | 0.064927 | 0.03076
Miscellaneous Production Flaring | 0 | 0 | 0 | 0.6164 | 0.89358 | 1.1681 | 1.4418 | 1.7247 | 1.9482 | 2.0854 | 2.3246 | 2.5674 | 2.7867 | 2.9934 | 3.1359 | 3.2445 | 3.4255 | 3.6479 | 3.844 | 4.3266 | 4.7525 | 5.3768 | 6.9209 | 8.6939 | 10.9086 | 11.724 | 7.7031
220 - Gulf Coast Basin (LA TX) | 0 | 0 | 0 | 0.10114 | 0.13781 | 0.16962 | 0.21034 | 0.2441 | 0.2714 | 0.2782 | 0.31255 | 0.33574 | 0.34848 | 0.37628 | 0.39297 | 0.40899 | 0.43241 | 0.45354 | 0.47016 | 0.46347 | 0.54352 | 0.86121 | 1.5632 | 2.4214 | 3.3278 | 3.5484 | 1.6299
395 - Williston Basin | 0 | 0 | 0 | 0.01877 | 0.025924 | 0.035959 | 0.047763 | 0.061776 | 0.072532 | 0.076485 | 0.086218 | 0.095789 | 0.10515 | 0.11751 | 0.1467 | 0.19631 | 0.23364 | 0.26192 | 0.32838 | 0.39774 | 0.54117 | 0.7313 | 1.1718 | 1.5618 | 2.0288 | 2.1882 | 0.95735
430 - Permian Basin | 0 | 0 | 0 | 0.10057 | 0.14635 | 0.19362 | 0.24268 | 0.2907 | 0.32394 | 0.33816 | 0.37695 | 0.40883 | 0.43635 | 0.46927 | 0.49877 | 0.53289 | 0.56604 | 0.60065 | 0.65931 | 0.70014 | 0.77406 | 0.89721 | 1.1028 | 1.3122 | 1.6502 | 1.8933 | 2.7379
Other Basins | 0 | 0 | 0 | 0.39592 | 0.5835 | 0.76895 | 0.94104 | 1.1281 | 1.2803 | 1.3926 | 1.5488 | 1.727 | 1.8967 | 2.0303 | 2.0975 | 2.1063 | 2.1934 | 2.3317 | 2.3862 | 2.7653 | 2.8938 | 2.887 | 3.0831 | 3.3985 | 3.9018 | 4.094 | 2.378
Pressure Relief Valves | 0.14987 | 0.15113 | 0.14612 | 0.13952 | 0.13575 | 0.13366 | 0.13173 | 0.13147 | 0.12739 | 0.11983 | 0.11863 | 0.1182 | 0.11704 | 0.1151 | 0.11087 | 0.10563 | 0.10363 | 0.10339 | 0.10184 | 0.10899 | 0.11156 | 0.11498 | 0.13238 | 0.15213 | 0.17835 | 0.1917 | 0.18047
Well Blowouts Onshore | 2.7661 | 2.6957 | 2.0126 | 1.8849 | 1.5387 | 1.7141 | 1.8064 | 2.2639 | 1.5368 | 0.93386 | 1.5126 | 1.6384 | 1.2566 | 1.4848 | 1.5853 | 1.9345 | 2.3903 | 2.378 | 2.9658 | 2.0122 | 2.8527 | 2.8527 | 2.8527 | 2.8527 | 2.8527 | 2.8527 | 2.8527
Transportation | 6.5504 | 6.5089 | 6.2951 | 6.1873 | 6.0743 | 5.9695 | 5.9239 | 5.8942 | 5.9458 | 5.5363 | 5.1953 | 5.1591 | 5.1799 | 5.2698 | 5.2123 | 5.1227 | 5.0336 | 5.1113 | 5.0497 | 4.9402 | 4.9909 | 5.2437 | 6.1654 | 7.1718 | 8.2138 | 8.3566 | 8.3251
Tanks | 1.9418 | 1.9262 | 1.9421 | 1.9714 | 2.008 | 2.0234 | 2.0557 | 2.1181 | 2.1562 | 2.1439 | 2.1879 | 2.1907 | 2.1647 | 2.2162 | 2.2472 | 2.2041 | 2.2073 | 2.1949 | 2.1271 | 2.0761 | 2.1322 | 2.1442 | 2.178 | 2.2175 | 2.2951 | 2.3443 | 2.3505
Truck Loading | 0.64802 | 0.67315 | 0.72053 | 0.76984 | 0.70246 | 0.69922 | 0.69613 | 0.68519 | 0.67309 | 0.57941 | 0.50707 | 0.45379 | 0.51141 | 0.53611 | 0.48896 | 0.54713 | 0.57894 | 0.65884 | 0.69406 | 0.67902 | 0.72366 | 0.95396 | 1.3153 | 1.4566 | 1.5272 | 1.7696 | 1.6423
Marine Loading | 2.493 | 2.4304 | 2.2948 | 2.0916 | 2.0456 | 1.8943 | 1.8353 | 1.7286 | 1.7301 | 1.5003 | 1.1843 | 1.1914 | 1.1768 | 1.2062 | 1.1756 | 1.1107 | 0.98179 | 1.0032 | 0.94944 | 0.91157 | 0.85607 | 0.84849 | 1.1281 | 1.5005 | 1.7835 | 1.8596 | 1.9542
Rail Loading | 0.20034 | 0.1908 | 0.075301 | 0.088674 | 0.072085 | 0.066115 | 0.060505 | 0.095166 | 0.13042 | 0.084327 | 0.073428 | 0.0745 | 0.075551 | 0.076002 | 0.061737 | 0.048875 | 0.045419 | 0.039889 | 0.043395 | 0.041572 | 0.043355 | 0.062579 | 0.30152 | 0.76295 | 1.3355 | 1.1098 | 1.1048
Pump Station Maintenance | 0.00039337 | 0.00041838 | 0.00038749 | 0.0003917 | 0.00036821 | 0.00041616 | 0.00040405 | 0.00039324 | 0.00037997 | 0.0003472 | 0.00036409 | 0.00037127 | 0.00037458 | 0.00035541 | 0.00035967 | 0.00032767 | 0.00033747 | 0.00033067 | 0.00035587 | 0.00035142 | 0.00035576 | 0.00035439 | 0.00036392 | 0.00035417 | 0.00039954 | 0.00040054 | 0.00040054
Pipeline Pigging | 0.30435 | 0.3237 | 0.2998 | 0.30306 | 0.28489 | 0.32198 | 0.31262 | 0.30425 | 0.29398 | 0.26863 | 0.28169 | 0.28725 | 0.28982 | 0.27498 | 0.27827 | 0.25352 | 0.2611 | 0.25584 | 0.27534 | 0.27189 | 0.27525 | 0.27419 | 0.28156 | 0.27402 | 0.30912 | 0.3099 | 0.3099
Pump Stations | 0.026729 | 0.028429 | 0.026329 | 0.026616 | 0.02502 | 0.028277 | 0.027455 | 0.02672 | 0.025819 | 0.023592 | 0.024739 | 0.025227 | 0.025453 | 0.02415 | 0.024439 | 0.022265 | 0.022931 | 0.022469 | 0.024181 | 0.023878 | 0.024174 | 0.02408 | 0.024728 | 0.024066 | 0.027148 | 0.027217 | 0.027217
Pipelines | 0 | 0 | 0 | 0 | 0 | 0 | 0 | 0 | 0 | 0 | 0 | 0 | 0 | 0 | 0 | 0 | 0 | 0 | 0 | 0 | 0 | 0 | 0 | 0 | 0 | 0 | 0
Floating Roof Tanks | 0.93579 | 0.93579 | 0.93579 | 0.93579 | 0.93579 | 0.93579 | 0.93579 | 0.93579 | 0.93579 | 0.93579 | 0.93579 | 0.93579 | 0.93579 | 0.93579 | 0.93579 | 0.93579 | 0.93579 | 0.93579 | 0.93579 | 0.93579 | 0.93579 | 0.93579 | 0.93579 | 0.93579 | 0.93579 | 0.93579 | 0.93579
Pump Engine Drivers | NE | NE | NE | NE | NE | NE | NE | NE | NE | NE | NE | NE | NE | NE | NE | NE | NE | NE | NE | NE | NE | NE | NE | NE | NE | NE | NE
Heaters | NE | NE | NE | NE | NE | NE | NE | NE | NE | NE | NE | NE | NE | NE | NE | NE | NE | NE | NE | NE | NE | NE | NE | NE | NE | NE | NE
Refining | 24.4339 | 24.2374 | 24.5049 | 24.8046 | 25.2662 | 25.4619 | 25.936 | 26.7157 | 27.1297 | 26.9753 | 27.5291 | 27.5653 | 27.2353 | 27.886 | 28.2753 | 27.7335 | 27.7735 | 27.6175 | 26.7648 | 26.1226 | 26.1665 | 28.4598 | 27.1017 | 27.387 | 26.0171 | 28.0223 | 36.9867
Uncontrolled Blowdowns | 4.7843 | 4.7459 | 4.7982 | 4.8569 | 4.9473 | 4.9856 | 5.0785 | 5.2311 | 5.3122 | 5.282 | 5.3904 | 5.3975 | 5.3329 | 5.4603 | 5.5365 | 5.4304 | 5.4383 | 5.4077 | 5.2407 | 5.115 | 5.5494 | 5.2459 | 5.1364 | 5.4338 | 5.371 | 5.319 | 5.3232
Asphalt Blowing | 0.26079 | 0.25869 | 0.26154 | 0.26474 | 0.26967 | 0.27176 | 0.27682 | 0.28514 | 0.28956 | 0.28791 | 0.29382 | 0.29421 | 0.29068 | 0.29763 | 0.30179 | 0.296 | 0.29643 | 0.29476 | 0.28566 | 0.27881 | 0.31984 | 0.25614 | 0.29199 | 0.29662 | 0.28166 | 0.21824 | 0.27616
Process Vents | 3.4971 | 3.469 | 3.5073 | 3.5502 | 3.6162 | 3.6442 | 3.7121 | 3.8237 | 3.8829 | 3.8608 | 3.9401 | 3.9453 | 3.898 | 3.9912 | 4.0469 | 3.9693 | 3.9751 | 3.9527 | 3.8307 | 3.7388 | 3.4162 | 4.9168 | 4.3108 | 2.9732 | 2.6345 | 4.2833 | 13.369
CEMS | 0.12392 | 0.12292 | 0.12428 | 0.1258 | 0.12814 | 0.12913 | 0.13154 | 0.13549 | 0.13759 | 0.13681 | 0.13962 | 0.1398 | 0.13813 | 0.14143 | 0.1434 | 0.14066 | 0.14086 | 0.14007 | 0.13574 | 0.13249 | 0.21588 | 0.06846 | 0.1924 | 0.076664 | 0.13026 | 0.17992 | 0.21092
Equipment Leaks | 2.4506 | 2.4309 | 2.4578 | 2.4878 | 2.5341 | 2.5538 | 2.6013 | 2.6795 | 2.721 | 2.7055 | 2.7611 | 2.7647 | 2.7316 | 2.7969 | 2.8359 | 2.7816 | 2.7856 | 2.77 | 2.6844 | 2.62 | 2.7377 | 2.7028 | 2.7115 | 2.7919 | 2.6602 | 2.6007 | 2.704
Storage Tanks | 1.0039 | 0.99581 | 1.0068 | 1.0191 | 1.0381 | 1.0461 | 1.0656 | 1.0976 | 1.1146 | 1.1083 | 1.1311 | 1.1325 | 1.119 | 1.1457 | 1.1617 | 1.1394 | 1.1411 | 1.1347 | 1.0996 | 1.0733 | 0.46661 | 1.1118 | 1.5919 | 1.3127 | 1.3637 | 0.53333 | 0.49661
Wastewater Treating | 0.17716 | 0.17574 | 0.17768 | 0.17985 | 0.1832 | 0.18462 | 0.18805 | 0.19371 | 0.19671 | 0.19559 | 0.1996 | 0.19987 | 0.19747 | 0.20219 | 0.20502 | 0.20109 | 0.20138 | 0.20025 | 0.19406 | 0.18941 | 0.19453 | 0.19562 | 0.1987 | 0.20231 | 0.20939 | 0.21387 | 0.21445
Cooling Towers | 0.22201 | 0.22022 | 0.22265 | 0.22538 | 0.22957 | 0.23135 | 0.23566 | 0.24274 | 0.2465 | 0.2451 | 0.25013 | 0.25046 | 0.24746 | 0.25337 | 0.25691 | 0.25199 | 0.25235 | 0.25093 | 0.24319 | 0.23735 | 0.24377 | 0.24514 | 0.249 | 0.25352 | 0.26239 | 0.26801 | 0.26873
Loading Operations | 0.10052 | 0.099708 | 0.10081 | 0.10204 | 0.10394 | 0.10475 | 0.1067 | 0.1099 | 0.11161 | 0.11097 | 0.11325 | 0.1134 | 0.11204 | 0.11472 | 0.11632 | 0.11409 | 0.11426 | 0.11361 | 0.11011 | 0.10746 | 0.10283 | 0.10752 | 0.11026 | 0.12827 | 0.07145 | 0.08094 | 0.06179
Catalytic Cracking, Coking, Reforming | 1.3103 | 1.2998 | 1.3142 | 1.3302 | 1.355 | 1.3655 | 1.3909 | 1.4327 | 1.4549 | 1.4466 | 1.4763 | 1.4783 | 1.4606 | 1.4955 | 1.5164 | 1.4873 | 1.4894 | 1.4811 | 1.4354 | 1.4009 | 1.4667 | 1.4781 | 1.4742 | 1.4327 | 1.4415 | 1.46 | 1.5179
Flares | 9.3322 | 9.2572 | 9.3594 | 9.4738 | 9.6501 | 9.7249 | 9.9059 | 10.2038 | 10.3619 | 10.3029 | 10.5144 | 10.5282 | 10.4022 | 10.6507 | 10.7994 | 10.5925 | 10.6078 | 10.5482 | 10.2225 | 9.9772 | 10.4178 | 10.6451 | 9.4743 | 11.138 | 10.5091 | 11.9207 | 11.5742
Delayed Cokers | 1.1459 | 1.1367 | 1.1492 | 1.1633 | 1.1849 | 1.1941 | 1.2163 | 1.2529 | 1.2723 | 1.2651 | 1.2911 | 1.2928 | 1.2773 | 1.3078 | 1.3261 | 1.3006 | 1.3025 | 1.2952 | 1.2552 | 1.2251 | 0.99624 | 1.46 | 1.336 | 1.325 | 1.0573 | 0.93127 | 0.95129
Coke Calcining | 0.025033 | 0.024832 | 0.025106 | 0.025413 | 0.025886 | 0.026086 | 0.026572 | 0.027371 | 0.027795 | 0.027637 | 0.028204 | 0.028241 | 0.027903 | 0.02857 | 0.028968 | 0.028413 | 0.028454 | 0.028295 | 0.027421 | 0.026763 | 0.03902 | 0.02633 | 0.0241 | 0.02234 | 0.0246 | 0.01305 | 0.01843

## 3.5-3
Table 3.5-3: Average CH4 Emission Factors (kg/unit activity) for Petroleum Systems Sources, for All Years
Table Footnotes:
"NA" indicates value not applicable
Segment/Source | Emission Factor Units | 1990 | 1991 | 1992 | 1993 | 1994 | 1995 | 1996 | 1997 | 1998 | 1999 | 2000 | 2001 | 2002 | 2003 | 2004 | 2005 | 2006 | 2007 | 2008 | 2009 | 2010 | 2011 | 2012 | 2013 | 2014 | 2015 | 2016
Exploration
Non-completion Well Testing - Vented | kg/event | 409.6141 | 409.6141 | 409.6141 | 409.6141 | 409.6141 | 409.6141 | 409.6141 | 409.6141 | 409.6141 | 409.6141 | 409.6141 | 409.6141 | 409.6141 | 409.6141 | 409.6141 | 409.6141 | 409.6141 | 409.6141 | 409.6141 | 409.6141 | 409.6141 | 409.6141 | 409.6141 | 409.6141 | 409.6141 | 409.6141 | 151.7593
Non-completion Well Testing - Flared | kg/event | 600.201 | 600.201 | 600.201 | 600.201 | 600.201 | 600.201 | 600.201 | 600.201 | 600.201 | 600.201 | 600.201 | 600.201 | 600.201 | 600.201 | 600.201 | 600.201 | 600.201 | 600.201 | 600.201 | 600.201 | 600.201 | 600.201 | 600.201 | 600.201 | 600.201 | 600.201 | 145.1455
Well Completion Venting (less HF completions) | kg/event | 14.1176 | 14.1176 | 14.1176 | 14.1176 | 14.1176 | 14.1176 | 14.1176 | 14.1176 | 14.1176 | 14.1176 | 14.1176 | 14.1176 | 14.1176 | 14.1176 | 14.1176 | 14.1176 | 14.1176 | 14.1176 | 14.1176 | 14.1176 | 14.1176 | 14.1176 | NA | NA | NA | 14.1176 | 14.1176
HF Well Completions, Uncontrolled | kg/event | 6763.0642 | 6763.0642 | 6763.0642 | 6763.0642 | 6763.0642 | 6763.0642 | 6763.0642 | 6763.0642 | 6763.0642 | 6763.0642 | 6763.0642 | 6763.0642 | 6763.0642 | 6763.0642 | 6763.0642 | 6763.0642 | 6763.0642 | 6763.0642 | 6763.0642 | 6763.0642 | 6763.0642 | 6763.0642 | 6763.0642 | 6763.0642 | 6763.0642 | 6763.0642 | 6763.0642
HF Well Completions, Controlled | kg/event | NA | NA | NA | NA | NA | NA | NA | NA | NA | NA | NA | NA | NA | NA | NA | NA | NA | NA | 338.1532 | 338.1532 | 338.1532 | 338.1532 | 338.1532 | 338.1532 | 338.1532 | 338.1532 | 338.1532
Well Drilling - Fugitive | kg/well | 0 | 0 | 0 | 0 | 0 | 0 | 0 | 0 | 0 | 0 | 0 | 0 | 0 | 0 | 0 | 0 | 0 | 0 | 0 | 0 | 0 | 0 | 0 | 0 | 0 | 0 | 0
Well Drilling - Combustion | kg/well | 47.2477 | 47.2477 | 47.2477 | 47.2477 | 47.2477 | 47.2477 | 47.2477 | 47.2477 | 47.2477 | 47.2477 | 47.2477 | 47.2477 | 47.2477 | 47.2477 | 47.2477 | 47.2477 | 47.2477 | 47.2477 | 47.2477 | 47.2477 | 47.2477 | 47.2477 | 47.2477 | 47.2477 | 47.2477 | 47.2477 | 47.2477
Production
Large Tanks w/VRU | kg/MMbbl | NA | 8997.9286 | 8997.9286 | 8997.9286 | 8997.9286 | 8997.9286 | 8997.9286 | 8997.9286 | 8997.9286 | 8997.9286 | 8997.9286 | 8997.9286 | 8997.9286 | 8997.9286 | 8997.9286 | 8997.9286 | 8997.9286 | 8997.9286 | 8997.9286 | 8997.9286 | 8997.9286 | 8997.9286 | 8997.9286 | 8997.9286 | 8997.9286 | 8997.9286 | 59690.2345
Large Tanks w/o Control | kg/MMbbl | 158050.1272 | 158050.1272 | 158050.1272 | 158050.1272 | 158050.1272 | 158050.1272 | 158050.1272 | 158050.1272 | 158050.1272 | 158050.1272 | 158050.1272 | 158050.1272 | 158050.1272 | 158050.1272 | 158050.1272 | 158050.1272 | 158050.1272 | 158050.1272 | 158050.1272 | 158050.1272 | 158050.1272 | 158050.1272 | 158050.1272 | 158050.1272 | 158050.1272 | 158050.1272 | 179171.7654
Small Tanks w/o Flares | kg/MMbbl | 42319.6804 | 42319.6804 | 42319.6804 | 42319.6804 | 42319.6804 | 42319.6804 | 42319.6804 | 42319.6804 | 42319.6804 | 42319.6804 | 42319.6804 | 42319.6804 | 42319.6804 | 42319.6804 | 42319.6804 | 42319.6804 | 42319.6804 | 42319.6804 | 42319.6804 | 42319.6804 | 42319.6804 | 42319.6804 | 42319.6804 | 42319.6804 | 42319.6804 | 42319.6804 | 41898.9553
Malfunctioning Separator Dump Valves | kg/MMbbl | 2972.7597 | 2972.7597 | 2972.7597 | 2972.7597 | 2972.7597 | 2972.7597 | 2972.7597 | 2972.7597 | 2972.7597 | 2972.7597 | 2972.7597 | 2972.7597 | 2972.7597 | 2972.7597 | 2972.7597 | 2972.7597 | 2972.7597 | 2972.7597 | 2972.7597 | 2972.7597 | 2972.7597 | 2972.7597 | 2972.7597 | 2972.7597 | 2972.7597 | 2972.7597 | 5215.2433
Pneumatic Devices, High Bleed | kg/device | 4370.6767 | 4370.6767 | 4370.6767 | 4370.6767 | 4370.6767 | 4370.6767 | 4370.6767 | 4370.6767 | 4370.6767 | 4370.6767 | 4370.6767 | 4370.6767 | 4370.6767 | 4370.6767 | 4370.6767 | 4370.6767 | 4370.6767 | 4370.6767 | 4370.6767 | 4370.6767 | 4370.6767 | 4370.6767 | 4370.6767 | 4370.6767 | 4370.6767 | 4370.6767 | 4370.6767
Pneumatic Devices, Low Bleed | kg/device | 160.625 | 160.625 | 160.625 | 160.625 | 160.625 | 160.625 | 160.625 | 160.625 | 160.625 | 160.625 | 160.625 | 160.625 | 160.625 | 160.625 | 160.625 | 160.625 | 160.625 | 160.625 | 160.625 | 160.625 | 160.625 | 160.625 | 160.625 | 160.625 | 160.625 | 160.625 | 160.625
Pneumatic Devices, Int Bleed | kg/device | NA | NA | NA | NA | 1534.7361 | 1534.7361 | 1534.7361 | 1534.7361 | 1534.7361 | 1534.7361 | 1534.7361 | 1534.7361 | 1534.7361 | 1534.7361 | 1534.7361 | 1534.7361 | 1534.7361 | 1534.7361 | 1534.7361 | 1534.7361 | 1534.7361 | 1534.7361 | 1534.7361 | 1534.7361 | 1534.7361 | 1534.7361 | 1534.7361
Chemical Injection Pumps | kg/pump | 1515.3338 | 1515.3338 | 1515.3338 | 1515.3338 | 1515.3338 | 1515.3338 | 1515.3338 | 1515.3338 | 1515.3338 | 1515.3338 | 1515.3338 | 1515.3338 | 1515.3338 | 1515.3338 | 1515.3338 | 1515.3338 | 1515.3338 | 1515.3338 | 1515.3338 | 1515.3338 | 1515.3338 | 1515.3338 | 1515.3338 | 1515.3338 | 1515.3338 | 1515.3338 | 1515.3338
Vessel Blowdowns | kg/vessel | 1.5025 | 1.5025 | 1.5025 | 1.5025 | 1.5025 | 1.5025 | 1.5025 | 1.5025 | 1.5025 | 1.5025 | 1.5025 | 1.5025 | 1.5025 | 1.5025 | 1.5025 | 1.5025 | 1.5025 | 1.5025 | 1.5025 | 1.5025 | 1.5025 | 1.5025 | 1.5025 | 1.5025 | 1.5025 | 1.5025 | 1.5025
Compressor Blowdowns | kg/compressor | 72.7065 | 72.7065 | 72.7065 | 72.7065 | 72.7065 | 72.7065 | 72.7065 | 72.7065 | 72.7065 | 72.7065 | 72.7065 | 72.7065 | 72.7065 | 72.7065 | 72.7065 | 72.7065 | 72.7065 | 72.7065 | 72.7065 | 72.7065 | 72.7065 | 72.7065 | 72.7065 | 72.7065 | 72.7065 | 72.7065 | 72.7065
Compressor Starts | kg/compressor | 162.6051 | 162.6051 | 162.6051 | 162.6051 | 162.6051 | 162.6051 | 162.6051 | 162.6051 | 162.6051 | 162.6051 | 162.6051 | 162.6051 | 162.6051 | 162.6051 | 162.6051 | 162.6051 | 162.6051 | 162.6051 | 162.6051 | 162.6051 | 162.6051 | 162.6051 | 162.6051 | 162.6051 | 162.6051 | 162.6051 | 162.6051
Associated Gas Venting | kg/bbl | 1.7205 | 1.7264 | 1.7359 | 1.7317 | 1.7401 | 1.746 | 1.7411 | 1.7474 | 1.7551 | 1.7764 | 1.7756 | 1.7897 | 1.8046 | 1.8049 | 1.7941 | 1.7725 | 1.7592 | 1.755 | 1.7147 | 1.7551 | 1.7246 | 1.6269 | 1.5235 | 1.4619 | 1.4247 | 1.4165 | 1.0151
220 - Gulf Coast Basin (LA, TX) | kg/bbl | 0.59649 | 0.59649 | 0.59649 | 0.59649 | 0.59649 | 0.59649 | 0.59649 | 0.59649 | 0.59649 | 0.59649 | 0.59649 | 0.59649 | 0.59649 | 0.59649 | 0.59649 | 0.59649 | 0.59649 | 0.59649 | 0.59649 | 0.59649 | 0.59649 | 0.59649 | 0.59649 | 0.59649 | 0.59649 | 0.59649 | 1.6702
360 - Anadarko Basin | kg/bbl | 0.45404 | 0.45404 | 0.45404 | 0.45404 | 0.45404 | 0.45404 | 0.45404 | 0.45404 | 0.45404 | 0.45404 | 0.45404 | 0.45404 | 0.45404 | 0.45404 | 0.45404 | 0.45404 | 0.45404 | 0.45404 | 0.45404 | 0.45404 | 0.45404 | 0.45404 | 0.45404 | 0.45404 | 0.45404 | 0.45404 | 1.6761
395 - Williston Basin | kg/bbl | 6.8129 | 6.8129 | 6.8129 | 6.8129 | 6.8129 | 6.8129 | 6.8129 | 6.8129 | 6.8129 | 6.8129 | 6.8129 | 6.8129 | 6.8129 | 6.8129 | 6.8129 | 6.8129 | 6.8129 | 6.8129 | 6.8129 | 6.8129 | 6.8129 | 6.8129 | 6.8129 | 6.8129 | 6.8129 | 6.8129 | 5.779
430 - Permian Basin | kg/bbl | 0.97717 | 0.97717 | 0.97717 | 0.97717 | 0.97717 | 0.97717 | 0.97717 | 0.97717 | 0.97717 | 0.97717 | 0.97717 | 0.97717 | 0.97717 | 0.97717 | 0.97717 | 0.97717 | 0.97717 | 0.97717 | 0.97717 | 0.97717 | 0.97717 | 0.97717 | 0.97717 | 0.97717 | 0.97717 | 0.97717 | 1.0353
"Other" Basins | kg/bbl | 2.4989 | 2.4989 | 2.4989 | 2.4989 | 2.4989 | 2.4989 | 2.4989 | 2.4989 | 2.4989 | 2.4989 | 2.4989 | 2.4989 | 2.4989 | 2.4989 | 2.4989 | 2.4989 | 2.4989 | 2.4989 | 2.4989 | 2.4989 | 2.4989 | 2.4989 | 2.4989 | 2.4989 | 2.4989 | 2.4989 | 0.64863
Well Workovers | kg/event | 1.849 | 1.849 | 1.849 | 1.849 | 1.849 | 1.849 | 1.849 | 1.849 | 1.849 | 1.849 | 1.849 | 1.849 | 1.849 | 1.849 | 1.849 | 1.849 | 1.849 | 1.849 | 1.849 | 1.849 | 1.849 | 1.849 | 1.849 | 1.849 | 1.849 | 1.849 | 1.849
Pipeline Pigging | kg/station | bar: 1990 to 2016
OCS Offshore Platforms, Shallow water oil, fugitive vented, and combusted | kg/platform | 116358.9048 | 116358.9048 | 116358.9048 | 116358.9048 | 116358.9048 | 116358.9048 | 116358.9048 | 116358.9048 | 116358.9048 | 116358.9048 | 116358.9048 | 116358.9048 | 116358.9048 | 116358.9048 | 116358.9048 | 116358.9048 | 116358.9048 | 116358.9048 | 116358.9048 | 116358.9048 | 116358.9048 | 116358.9048 | 116358.9048 | 116358.9048 | 116358.9048 | 116358.9048 | 116358.9048
OCS Offshore Platforms, Deep water oil, fugitive, vented, and combusted | kg/platform | 659657.6964 | 659657.6964 | 659657.6964 | 659657.6964 | 659657.6964 | 659657.6964 | 659657.6964 | 659657.6964 | 659657.6964 | 659657.6964 | 659657.6964 | 659657.6964 | 659657.6964 | 659657.6964 | 659657.6964 | 659657.6964 | 659657.6964 | 659657.6964 | 659657.6964 | 659657.6964 | 659657.6964 | 659657.6964 | 659657.6964 | 659657.6964 | 659657.6964 | 659657.6964 | 659657.6964
Oil Wellheads (heavy crude) | kg/well | 0.89192 | 0.89192 | 0.89192 | 0.89192 | 0.89192 | 0.89192 | 0.89192 | 0.89192 | 0.89192 | 0.89192 | 0.89192 | 0.89192 | 0.89192 | 0.89192 | 0.89192 | 0.89192 | 0.89192 | 0.89192 | 0.89192 | 0.89192 | 0.89192 | 0.89192 | 0.89192 | 0.89192 | 0.89192 | 0.89192 | 0.89192
Oil Wellheads (light crude) | kg/well | 116.908 | 116.908 | 116.908 | 116.908 | 116.908 | 116.908 | 116.908 | 116.908 | 116.908 | 116.908 | 116.908 | 116.908 | 116.908 | 116.908 | 116.908 | 116.908 | 116.908 | 116.908 | 116.908 | 116.908 | 116.908 | 116.908 | 116.908 | 116.908 | 116.908 | 116.908 | 116.908
Separators (heavy crude) | kg/sep | 1.0766 | 1.0766 | 1.0766 | 1.0766 | 1.0766 | 1.0766 | 1.0766 | 1.0766 | 1.0766 | 1.0766 | 1.0766 | 1.0766 | 1.0766 | 1.0766 | 1.0766 | 1.0766 | 1.0766 | 1.0766 | 1.0766 | 1.0766 | 1.0766 | 1.0766 | 1.0766 | 1.0766 | 1.0766 | 1.0766 | 1.0766
Separators (light crude) | kg/sep | 97.3827 | 97.3827 | 97.3827 | 97.3827 | 97.3827 | 97.3827 | 97.3827 | 97.3827 | 97.3827 | 97.3827 | 97.3827 | 97.3827 | 97.3827 | 97.3827 | 97.3827 | 97.3827 | 97.3827 | 97.3827 | 97.3827 | 97.3827 | 97.3827 | 97.3827 | 97.3827 | 97.3827 | 97.3827 | 97.3827 | 97.3827
Heater/Treaters (light crude) | kg/HT | 134.9313 | 134.9313 | 134.9313 | 134.9313 | 134.9313 | 134.9313 | 134.9313 | 134.9313 | 134.9313 | 134.9313 | 134.9313 | 134.9313 | 134.9313 | 134.9313 | 134.9313 | 134.9313 | 134.9313 | 134.9313 | 134.9313 | 134.9313 | 134.9313 | 134.9313 | 134.9313 | 134.9313 | 134.9313 | 134.9313 | 134.9313
Headers (heavy crude) | kg/hdr | 0.53882 | 0.53882 | 0.53882 | 0.53882 | 0.53882 | 0.53882 | 0.53882 | 0.53882 | 0.53882 | 0.53882 | 0.53882 | 0.53882 | 0.53882 | 0.53882 | 0.53882 | 0.53882 | 0.53882 | 0.53882 | 0.53882 | 0.53882 | 0.53882 | 0.53882 | 0.53882 | 0.53882 | 0.53882 | 0.53882 | 0.53882
Headers (light crude) | kg/hdr | 76.3149 | 76.3149 | 76.3149 | 76.3149 | 76.3149 | 76.3149 | 76.3149 | 76.3149 | 76.3149 | 76.3149 | 76.3149 | 76.3149 | 76.3149 | 76.3149 | 76.3149 | 76.3149 | 76.3149 | 76.3149 | 76.3149 | 76.3149 | 76.3149 | 76.3149 | 76.3149 | 76.3149 | 76.3149 | 76.3149 | 76.3149
Floating Roof Tanks | kg/tank | 6515.7814 | 6515.7814 | 6515.7814 | 6515.7814 | 6515.7814 | 6515.7814 | 6515.7814 | 6515.7814 | 6515.7814 | 6515.7814 | 6515.7814 | 6515.7814 | 6515.7814 | 6515.7814 | 6515.7814 | 6515.7814 | 6515.7814 | 6515.7814 | 6515.7814 | 6515.7814 | 6515.7814 | 6515.7814 | 6515.7814 | 6515.7814 | 6515.7814 | 6515.7814 | 6515.7814
Compressors | kg/compressor | 702.99 | 702.99 | 702.99 | 702.99 | 702.99 | 702.99 | 702.99 | 702.99 | 702.99 | 702.99 | 702.99 | 702.99 | 702.99 | 702.99 | 702.99 | 702.99 | 702.99 | 702.99 | 702.99 | 702.99 | 702.99 | 702.99 | 702.99 | 702.99 | 702.99 | 702.99 | 702.99
Large Compressors | kg/compressor | bar: 1990 to 2016
Sales Areas | kg/loading | 0.78099 | 0.78099 | 0.78099 | 0.78099 | 0.78099 | 0.78099 | 0.78099 | 0.78099 | 0.78099 | 0.78099 | 0.78099 | 0.78099 | 0.78099 | 0.78099 | 0.78099 | 0.78099 | 0.78099 | 0.78099 | 0.78099 | 0.78099 | 0.78099 | 0.78099 | 0.78099 | 0.78099 | 0.78099 | 0.78099 | 0.78099
Pipelines | kg/mile | 0 | 0 | 0 | 0 | 0 | 0 | 0 | 0 | 0 | 0 | 0 | 0 | 0 | 0 | 0 | 0 | 0 | 0 | 0 | 0 | 0 | 0 | 0 | 0 | 0 | 0 | 0
Battery Pumps | kg/pump | 1.6872 | 1.6872 | 1.6872 | 1.6872 | 1.6872 | 1.6872 | 1.6872 | 1.6872 | 1.6872 | 1.6872 | 1.6872 | 1.6872 | 1.6872 | 1.6872 | 1.6872 | 1.6872 | 1.6872 | 1.6872 | 1.6872 | 1.6872 | 1.6872 | 1.6872 | 1.6872 | 1.6872 | 1.6872 | 1.6872 | 1.6872
Gas Engines | kg/MMHP-hr | 4622.4 | 4622.4 | 4622.4 | 4622.4 | 4622.4 | 4622.4 | 4622.4 | 4622.4 | 4622.4 | 4622.4 | 4622.4 | 4622.4 | 4622.4 | 4622.4 | 4622.4 | 4622.4 | 4622.4 | 4622.4 | 4622.4 | 4622.4 | 4622.4 | 4622.4 | 4622.4 | 4622.4 | 4622.4 | 4622.4 | 4622.4
Heaters | kg/MMbbl | 10036.5034 | 10036.5034 | 10036.5034 | 10036.5034 | 10036.5034 | 10036.5034 | 10036.5034 | 10036.5034 | 10036.5034 | 10036.5034 | 10036.5034 | 10036.5034 | 10036.5034 | 10036.5034 | 10036.5034 | 10036.5034 | 10036.5034 | 10036.5034 | 10036.5034 | 10036.5034 | 10036.5034 | 10036.5034 | 10036.5034 | 10036.5034 | 10036.5034 | 10036.5034 | 10036.5034
Associated Gas Flaring | kg/bbl | 0.10774 | 0.10755 | 0.10704 | 0.10718 | 0.10694 | 0.10669 | 0.10694 | 0.10652 | 0.10592 | 0.1048 | 0.10481 | 0.10405 | 0.10325 | 0.1032 | 0.10332 | 0.10367 | 0.10369 | 0.10353 | 0.10373 | 0.10275 | 0.1022 | 0.10393 | 0.10435 | 0.10468 | 0.10514 | 0.10589 | 0.084273
220 - Gulf Coast Basin (LA, TX) | kg/bbl | 0.1462 | 0.1462 | 0.1462 | 0.1462 | 0.1462 | 0.1462 | 0.1462 | 0.1462 | 0.1462 | 0.1462 | 0.1462 | 0.1462 | 0.1462 | 0.1462 | 0.1462 | 0.1462 | 0.1462 | 0.1462 | 0.1462 | 0.1462 | 0.1462 | 0.1462 | 0.1462 | 0.1462 | 0.1462 | 0.1462 | 0.087645
360 - Anadarko Basin | kg/bbl | 4.6749 | 4.6749 | 4.6749 | 4.6749 | 4.6749 | 4.6749 | 4.6749 | 4.6749 | 4.6749 | 4.6749 | 4.6749 | 4.6749 | 4.6749 | 4.6749 | 4.6749 | 4.6749 | 4.6749 | 4.6749 | 4.6749 | 4.6749 | 4.6749 | 4.6749 | 4.6749 | 4.6749 | 4.6749 | 4.6749 | 0.19926
395 - Williston Basin | kg/bbl | 0.09063 | 0.09063 | 0.09063 | 0.09063 | 0.09063 | 0.09063 | 0.09063 | 0.09063 | 0.09063 | 0.09063 | 0.09063 | 0.09063 | 0.09063 | 0.09063 | 0.09063 | 0.09063 | 0.09063 | 0.09063 | 0.09063 | 0.09063 | 0.09063 | 0.09063 | 0.09063 | 0.09063 | 0.09063 | 0.09063 | 0.067155
430 - Permian Basin | kg/bbl | 0.22173 | 0.22173 | 0.22173 | 0.22173 | 0.22173 | 0.22173 | 0.22173 | 0.22173 | 0.22173 | 0.22173 | 0.22173 | 0.22173 | 0.22173 | 0.22173 | 0.22173 | 0.22173 | 0.22173 | 0.22173 | 0.22173 | 0.22173 | 0.22173 | 0.22173 | 0.22173 | 0.22173 | 0.22173 | 0.22173 | 0.17672
"Other" Basins | kg/bbl | 0.064498 | 0.064498 | 0.064498 | 0.064498 | 0.064498 | 0.064498 | 0.064498 | 0.064498 | 0.064498 | 0.064498 | 0.064498 | 0.064498 | 0.064498 | 0.064498 | 0.064498 | 0.064498 | 0.064498 | 0.064498 | 0.064498 | 0.064498 | 0.064498 | 0.064498 | 0.064498 | 0.064498 | 0.064498 | 0.064498 | 0.056316
Large Tanks w/Flares | kg/MMbbl | NA | 6807.2309 | 6807.2309 | 6807.2309 | 6807.2309 | 6807.2309 | 6807.2309 | 6807.2309 | 6807.2309 | 6807.2309 | 6807.2309 | 6807.2309 | 6807.2309 | 6807.2309 | 6807.2309 | 6807.2309 | 6807.2309 | 6807.2309 | 6807.2309 | 6807.2309 | 6807.2309 | 6807.2309 | 6807.2309 | 6807.2309 | 6807.2309 | 6807.2309 | 6468.9509
Small Tanks w/Flares | kg/MMbbl | NA | 1807.7784 | 1807.7784 | 1807.7784 | 1807.7784 | 1807.7784 | 1807.7784 | 1807.7784 | 1807.7784 | 1807.7784 | 1807.7784 | 1807.7784 | 1807.7784 | 1807.7784 | 1807.7784 | 1807.7784 | 1807.7784 | 1807.7784 | 1807.7784 | 1807.7784 | 1807.7784 | 1807.7784 | 1807.7784 | 1807.7784 | 1807.7784 | 1807.7784 | 2389.3768
Miscellaneous Production Flaring | kg/bbl | 0 | 0 | 0 | 0.00024664 | 0.00036748 | 0.00048787 | 0.00061101 | 0.00073236 | 0.00085372 | 0.00097152 | 0.0010939 | 0.0012125 | 0.0013292 | 0.0014518 | 0.001579 | 0.0017147 | 0.0018452 | 0.0019697 | 0.0021072 | 0.0022161 | 0.0023782 | 0.0026105 | 0.0029185 | 0.0031903 | 0.0034144 | 0.0034142 | 0.0023828
220 - Gulf Coast Basin (LA TX) | kg/bbl | 0 | 0 | 0 | 0.00047272 | 0.00070909 | 0.00094545 | 0.0011818 | 0.0014182 | 0.0016545 | 0.0018909 | 0.0021273 | 0.0023636 | 0.0026 | 0.0028363 | 0.0030727 | 0.0033091 | 0.0035454 | 0.0037818 | 0.0040182 | 0.0042545 | 0.0044909 | 0.0047272 | 0.0049636 | 0.0052 | 0.0054363 | 0.0054363 | 0.0031451
395 - Williston Basin | kg/bbl | 0 | 0 | 0 | 0.00041688 | 0.00062531 | 0.00083375 | 0.0010422 | 0.0012506 | 0.0014591 | 0.0016675 | 0.0018759 | 0.0020844 | 0.0022928 | 0.0025013 | 0.0027097 | 0.0029181 | 0.0031266 | 0.003335 | 0.0035434 | 0.0037519 | 0.0039603 | 0.0041688 | 0.0043772 | 0.0045856 | 0.0047941 | 0.0047941 | 0.0024129
430 - Permian Basin | kg/bbl | 0 | 0 | 0 | 0.00023903 | 0.00035855 | 0.00047807 | 0.00059758 | 0.0007171 | 0.00083662 | 0.00095614 | 0.0010757 | 0.0011952 | 0.0013147 | 0.0014342 | 0.0015537 | 0.0016732 | 0.0017928 | 0.0019123 | 0.0020318 | 0.0021513 | 0.0022708 | 0.0023903 | 0.0025099 | 0.0026294 | 0.0027489 | 0.0027489 | 0.0037324
Other Basins | kg/bbl | 0 | 0 | 0 | 0.0002176 | 0.00032641 | 0.00043521 | 0.00054401 | 0.00065281 | 0.00076162 | 0.00087042 | 0.00097922 | 0.001088 | 0.0011968 | 0.0013056 | 0.0014144 | 0.0015232 | 0.001632 | 0.0017408 | 0.0018496 | 0.0019584 | 0.0020672 | 0.002176 | 0.0022848 | 0.0023936 | 0.0025024 | 0.0025024 | 0.001501
Pressure Relief Valves | kg/valve | 0.66832 | 0.66832 | 0.66832 | 0.66832 | 0.66832 | 0.66832 | 0.66832 | 0.66832 | 0.66832 | 0.66832 | 0.66832 | 0.66832 | 0.66832 | 0.66832 | 0.66832 | 0.66832 | 0.66832 | 0.66832 | 0.66832 | 0.66832 | 0.66832 | 0.66832 | 0.66832 | 0.66832 | 0.66832 | 0.66832 | 0.66832
Well Blowouts Onshore | kg/event | 48150 | 48150 | 48150 | 48150 | 48150 | 48150 | 48150 | 48150 | 48150 | 48150 | 48150 | 48150 | 48150 | 48150 | 48150 | 48150 | 48150 | 48150 | 48150 | 48150 | 48150 | 48150 | 48150 | 48150 | 48150 | 48150 | 48150
Transportation
Tanks | kg/MMbbl | 396.756 | 396.756 | 396.756 | 396.756 | 396.756 | 396.756 | 396.756 | 396.756 | 396.756 | 396.756 | 396.756 | 396.756 | 396.756 | 396.756 | 396.756 | 396.756 | 396.756 | 396.756 | 396.756 | 396.756 | 396.756 | 396.756 | 396.756 | 396.756 | 396.756 | 396.756 | 396.756
Truck Loading | kg/MMbbl | 10017.4226 | 10017.4226 | 10017.4226 | 10017.4226 | 10017.4226 | 10017.4226 | 10017.4226 | 10017.4226 | 10017.4226 | 10017.4226 | 10017.4226 | 10017.4226 | 10017.4226 | 10017.4226 | 10017.4226 | 10017.4226 | 10017.4226 | 10017.4226 | 10017.4226 | 10017.4226 | 10017.4226 | 10017.4226 | 10017.4226 | 10017.4226 | 10017.4226 | 10017.4226 | 10017.4226
Marine Loading | kg/1000 gal | 0.048991 | 0.048991 | 0.048991 | 0.048991 | 0.048991 | 0.048991 | 0.048991 | 0.048991 | 0.048991 | 0.048991 | 0.048991 | 0.048991 | 0.048991 | 0.048991 | 0.048991 | 0.048991 | 0.048991 | 0.048991 | 0.048991 | 0.048991 | 0.048991 | 0.048991 | 0.048991 | 0.048991 | 0.048991 | 0.048991 | 0.048991
Rail Loading | kg/MMbbl | 10017.4226 | 10017.4226 | 10017.4226 | 10017.4226 | 10017.4226 | 10017.4226 | 10017.4226 | 10017.4226 | 10017.4226 | 10017.4226 | 10017.4226 | 10017.4226 | 10017.4226 | 10017.4226 | 10017.4226 | 10017.4226 | 10017.4226 | 10017.4226 | 10017.4226 | 10017.4226 | 10017.4226 | 10017.4226 | 10017.4226 | 10017.4226 | 10017.4226 | 10017.4226 | 10017.4226
Pump Station Maintenance | kg/station | 0.70872 | 0.70872 | 0.70872 | 0.70872 | 0.70872 | 0.70872 | 0.70872 | 0.70872 | 0.70872 | 0.70872 | 0.70872 | 0.70872 | 0.70872 | 0.70872 | 0.70872 | 0.70872 | 0.70872 | 0.70872 | 0.70872 | 0.70872 | 0.70872 | 0.70872 | 0.70872 | 0.70872 | 0.70872 | 0.70872 | 0.70872
Pipeling Pigging | kg/station | 274.1661 | 274.1661 | 274.1661 | 274.1661 | 274.1661 | 274.1661 | 274.1661 | 274.1661 | 274.1661 | 274.1661 | 274.1661 | 274.1661 | 274.1661 | 274.1661 | 274.1661 | 274.1661 | 274.1661 | 274.1661 | 274.1661 | 274.1661 | 274.1661 | 274.1661 | 274.1661 | 274.1661 | 274.1661 | 274.1661 | 274.1661
Pump Stations | kg/mile | 0.48156 | 0.48156 | 0.48156 | 0.48156 | 0.48156 | 0.48156 | 0.48156 | 0.48156 | 0.48156 | 0.48156 | 0.48156 | 0.48156 | 0.48156 | 0.48156 | 0.48156 | 0.48156 | 0.48156 | 0.48156 | 0.48156 | 0.48156 | 0.48156 | 0.48156 | 0.48156 | 0.48156 | 0.48156 | 0.48156 | 0.48156
Pipelines | kg/MMbbl | 0 | 0 | 0 | 0 | 0 | 0 | 0 | 0 | 0 | 0 | 0 | 0 | 0 | 0 | 0 | 0 | 0 | 0 | 0 | 0 | 0 | 0 | 0 | 0 | 0 | 0 | 0
Floating Roof Tanks | kg/tank | 1135.6735 | 1135.6735 | 1135.6735 | 1135.6735 | 1135.6735 | 1135.6735 | 1135.6735 | 1135.6735 | 1135.6735 | 1135.6735 | 1135.6735 | 1135.6735 | 1135.6735 | 1135.6735 | 1135.6735 | 1135.6735 | 1135.6735 | 1135.6735 | 1135.6735 | 1135.6735 | 1135.6735 | 1135.6735 | 1135.6735 | 1135.6735 | 1135.6735 | 1135.6735 | 1135.6735
Pump Engine Drivers | kg/hp-hr | bar: 1990 to 2016
Heaters | kg/bbl | bar: 1990 to 2016
Refining
Uncontrolled Blowdowns | kg/Mbbl | 0.97752 | 0.97752 | 0.97752 | 0.97752 | 0.97752 | 0.97752 | 0.97752 | 0.97752 | 0.97752 | 0.97752 | 0.97752 | 0.97752 | 0.97752 | 0.97752 | 0.97752 | 0.97752 | 0.97752 | 0.97752 | 0.97752 | 0.97752 | 1.0326 | 0.97068 | 0.93568 | 0.97223 | 0.92849 | 0.90022 | 0.89852
Asphalt Blowing | kg/Mbbl | 0.053283 | 0.053283 | 0.053283 | 0.053283 | 0.053283 | 0.053283 | 0.053283 | 0.053283 | 0.053283 | 0.053283 | 0.053283 | 0.053283 | 0.053283 | 0.053283 | 0.053283 | 0.053283 | 0.053283 | 0.053283 | 0.053283 | 0.053283 | 0.059516 | 0.047395 | 0.05319 | 0.053073 | 0.048691 | 0.036936 | 0.046614
Process Vents | kg/Mbbl | 0.71451 | 0.71451 | 0.71451 | 0.71451 | 0.71451 | 0.71451 | 0.71451 | 0.71451 | 0.71451 | 0.71451 | 0.71451 | 0.71451 | 0.71451 | 0.71451 | 0.71451 | 0.71451 | 0.71451 | 0.71451 | 0.71451 | 0.71451 | 0.63568 | 0.90979 | 0.78528 | 0.53197 | 0.45543 | 0.72493 | 2.2566
CEMS | kg/Mbbl | 0.025319 | 0.025319 | 0.025319 | 0.025319 | 0.025319 | 0.025319 | 0.025319 | 0.025319 | 0.025319 | 0.025319 | 0.025319 | 0.025319 | 0.025319 | 0.025319 | 0.025319 | 0.025319 | 0.025319 | 0.025319 | 0.025319 | 0.025319 | 0.04017 | 0.012668 | 0.035048 | 0.013717 | 0.022518 | 0.030451 | 0.035602
Equipment Leaks | kg/Mbbl | 0.50071 | 0.50071 | 0.50071 | 0.50071 | 0.50071 | 0.50071 | 0.50071 | 0.50071 | 0.50071 | 0.50071 | 0.50071 | 0.50071 | 0.50071 | 0.50071 | 0.50071 | 0.50071 | 0.50071 | 0.50071 | 0.50071 | 0.50071 | 0.50942 | 0.50012 | 0.49394 | 0.49953 | 0.45987 | 0.44015 | 0.45642
Storage Tanks | kg/Mbbl | 0.20511 | 0.20511 | 0.20511 | 0.20511 | 0.20511 | 0.20511 | 0.20511 | 0.20511 | 0.20511 | 0.20511 | 0.20511 | 0.20511 | 0.20511 | 0.20511 | 0.20511 | 0.20511 | 0.20511 | 0.20511 | 0.20511 | 0.20511 | 0.086826 | 0.20573 | 0.28999 | 0.23487 | 0.23575 | 0.090264 | 0.083825
Wastewater Treating | kg/Mbbl | 0.036197 | 0.036197 | 0.036197 | 0.036197 | 0.036197 | 0.036197 | 0.036197 | 0.036197 | 0.036197 | 0.036197 | 0.036197 | 0.036197 | 0.036197 | 0.036197 | 0.036197 | 0.036197 | 0.036197 | 0.036197 | 0.036197 | 0.036197 | 0.036197 | 0.036197 | 0.036197 | 0.036197 | 0.036197 | 0.036197 | 0.036197
Cooling Towers | kg/Mbbl | 0.04536 | 0.04536 | 0.04536 | 0.04536 | 0.04536 | 0.04536 | 0.04536 | 0.04536 | 0.04536 | 0.04536 | 0.04536 | 0.04536 | 0.04536 | 0.04536 | 0.04536 | 0.04536 | 0.04536 | 0.04536 | 0.04536 | 0.04536 | 0.04536 | 0.04536 | 0.04536 | 0.04536 | 0.04536 | 0.04536 | 0.04536
Loading Operations | kg/Mbbl | 0.020537 | 0.020537 | 0.020537 | 0.020537 | 0.020537 | 0.020537 | 0.020537 | 0.020537 | 0.020537 | 0.020537 | 0.020537 | 0.020537 | 0.020537 | 0.020537 | 0.020537 | 0.020537 | 0.020537 | 0.020537 | 0.020537 | 0.020537 | 0.019134 | 0.019895 | 0.020086 | 0.02295 | 0.012352 | 0.013699 | 0.01043
Catalytic Cracking, Coking, Reforming | kg/Mbbl | 0.26773 | 0.26773 | 0.26773 | 0.26773 | 0.26773 | 0.26773 | 0.26773 | 0.26773 | 0.26773 | 0.26773 | 0.26773 | 0.26773 | 0.26773 | 0.26773 | 0.26773 | 0.26773 | 0.26773 | 0.26773 | 0.26773 | 0.26773 | 0.27292 | 0.27349 | 0.26855 | 0.25634 | 0.24919 | 0.24709 | 0.25621
Flares | kg/Mbbl | 1.9067 | 1.9067 | 1.9067 | 1.9067 | 1.9067 | 1.9067 | 1.9067 | 1.9067 | 1.9067 | 1.9067 | 1.9067 | 1.9067 | 1.9067 | 1.9067 | 1.9067 | 1.9067 | 1.9067 | 1.9067 | 1.9067 | 1.9067 | 1.9385 | 1.9697 | 1.7259 | 1.9928 | 1.8167 | 2.0175 | 1.9537
Delayed Cokers | kg/Mbbl | 0.23413 | 0.23413 | 0.23413 | 0.23413 | 0.23413 | 0.23413 | 0.23413 | 0.23413 | 0.23413 | 0.23413 | 0.23413 | 0.23413 | 0.23413 | 0.23413 | 0.23413 | 0.23413 | 0.23413 | 0.23413 | 0.23413 | 0.23413 | 0.18538 | 0.27015 | 0.24338 | 0.23708 | 0.18278 | 0.15761 | 0.16057
Coke Calcining | kg/Mbbl | 0.0051146 | 0.0051146 | 0.0051146 | 0.0051146 | 0.0051146 | 0.0051146 | 0.0051146 | 0.0051146 | 0.0051146 | 0.0051146 | 0.0051146 | 0.0051146 | 0.0051146 | 0.0051146 | 0.0051146 | 0.0051146 | 0.0051146 | 0.0051146 | 0.0051146 | 0.0051146 | 0.0072608 | 0.004872 | 0.0043902 | 0.0039971 | 0.0042526 | 0.0022087 | 0.0031109

## 3.5-4
Table 3.5-4: CH4 Emission Factors for Petroleum Systems, Data Sources/Methodology
Segment/Source | Units | Data Source/Method
Exploration
Non-completion Well Testing - Vented | kg/event | 2015-2016: Calculated using year-specific GHGRP subpart W data for each control category (EPA 2017a). 1990-2014: Year 2015 emission factors. Refer to EPA 2018b for additional detail.
Non-completion Well Testing - Flared | kg/event
Well Completion Venting (less HF completions) | kg/event | GRI/EPA 1996
HF Well Completions, Uncontrolled | kg/event | Developed from NSPS OOOOa rulemaking data (EPA 2015b)
HF Well Completions, Controlled | kg/event
Well Drilling - Fugitive | kg/well | Assumed to be zero due to lack of data
Well Drilling - Combustion | kg/well | Radian/API 1992
Production
Large Tanks w/VRU | kg/tank | 2015-2016: Calculated using year-specific GHGRP subpart W data for each tank category (EPA 2017a). 1990-2014: Year 2015 emission factors. Refer to EPA 2017b for additional detail.
Large Tanks w/o Control | kg/tank
Small Tanks w/o Flares | kg/tank
Malfunctioning Separator Dump Valves | kg/large tank
Pneumatic Devices, High Bleed | kg/device | Calculated using RY2014 GHGRP subpart W data for each bleed type category. Refer to EPA 2016a for additional detail.
Pneumatic Devices, Low Bleed | kg/device
Pneumatic Devices, Int Bleed | kg/device
Chemical Injection Pumps | kg/pump | Calculated using RY2014 GHGRP subpart W data. Refer to EPA 2016a for additional detail.
Vessel Blowdowns | kg/vessel | GRI/EPA 1996
Compressor Blowdowns | kg/compressor | GRI/EPA 1996
Compressor Starts | kg/compressor | GRI/EPA 1996
Associated Gas Venting | kb/bbl | 2015-2016: Developed from year-specific GHGRP subpart W data for each basin or basin group (EPA 2017a). 1990-2014: Use year 2015 EFs. Refer to EPA 2018c for additional detail.
220 - Gulf Coast Basin (LA, TX) | kb/bbl
360 - Anadarko Basin | kb/bbl
395 - Williston Basin | kb/bbl
430 - Permian Basin | kb/bbl
"Other" Basins | kb/bbl
Well Workovers | kg/event | Radian/EPA 1999
Pipeline Pigging | kg/station | CAPP 1992
OCS Offshore Platforms, Shallow water oil, fugitive vented, and combusted | kg/platform | Calculated using data from BOEM 2014. Refer to EPA 2015d for additional detail.
OCS Offshore Platforms, Deep water oil, fugitive, vented, and combusted | kg/platform
Oil Wellheads (heavy crude) | kg/well | Consensus of Industry Review Panel; EFs from API Workbook 4638 (API 1996); Assume 5 valves, 10 flanges, 1 polished rod & 4 connectors/well
Oil Wellheads (light crude) | kg/well
Separators (heavy crude) | kg/sep | Consensus of Industry Review Panel; EFs from API Workbook 4638 (API 1996); Assume 6 valves, 12 flanges and 10 connector/separator.
Separators (light crude) | kg/sep
Heater/Treaters (light crude) | kg/HT | Consensus of Industry Review Panel; EFs from API Workbook 4638 (API 1996); Assume 8 valves, 12 flanges and 20 connectors/heater treater.
Headers (heavy crude) | kg/hdr | Consensus of Industry Review Panel; EFs from API Workbook 4638 (API 1996); Assume 5 valves, 10 flanges and 4 connectors/header.
Headers (light crude) | kg/hdr
Floating Roof Tanks | kg/tank | Emission factor from EPA 1997, corrected by gas CH4 content from API 1996
Compressors | kg/compressor | Consensus of Industry Review Panel
Large Compressors | kg/compressor | Consensus of Industry Review Panel
Sales Areas | kg/loading | Consensus of Industry Review Panel
Pipelines | kg/mile | Assumed to be zero due to lack of data
Battery Pumps | kg/pump | API 1995
Gas Engines | kg/MMHP-hr | GRI/EPA 1996
Heaters | kg/MMbbl | EPA 1997
Associated Gas Flaring | kb/bbl | 2015-2016: Developed from year-specific GHGRP subpart W data for each basin or basin group (EPA 2017a). 1990-2014: Use year 2015 EFs. Refer to EPA 2018c for additional detail.
220 - Gulf Coast Basin (LA, TX) | kb/bbl
360 - Anadarko Basin | kb/bbl
395 - Williston Basin | kb/bbl
430 - Permian Basin | kb/bbl
"Other" Basins | kb/bbl
Large Tanks w/Flares | kg/tank | 2015-2016: Calculated using year-specific GHGRP subpart W data for each tank category (EPA 2017a). 1990-2014: Year 2015 emission factors. Refer to EPA 2017b for additional detail.
Small Tanks w/Flares | kg/tank
Miscellaneous Onshore Production Flaring | kb/bbl | 1990-1992: Assumed to be zero (GRI/EPA 1996). 2015-2016: Calculated using year-specific GHGRP subpart W data for each basin or basin group (EPA 2017a). 1993-2014: Linear interpolation. Refer to EPA 2018c for additional detail.
220 - Gulf Coast Basin (LA TX) | kb/bbl
395 - Williston Basin | kb/bbl
430 - Permian Basin | kb/bbl
Other Basins | kb/bbl
Pressure Relief Valves | kg/valve | GRI/EPA 1996
Well Blowouts Onshore | kg/event | Assumed 2.5 MMscf/blowout
Transportation
Tanks | kg/MMbbl | Radian/API 1992
Truck Loading | kg/MMbbl | EPA 1997; and expert assumptions
Marine Loading | kg/1000 gal | EPA 1997; and expert assumptions
Rail Loading | kg/MMbbl | EPA 1997; and expert assumptions
Pump Station Maintenance | kg/station | Radian/EPA 1999
Pipeling Pigging | kg/station | CAPP 1992
Pump Stations | kg/mile | Radian/EPA 1999
Pipelines | kg/MMbbl | Radian/EPA 1999
Floating Roof Tanks | kg/tank | API E&P Tank program modeling (API 2000) and data from API Workbook 4638 (API 1996)
Pump Engine Drivers | kg/hp-hr | GRI/EPA 1996
Heaters | kg/bbl | Radian/EPA 1999
Refining
Uncontrolled Blowdowns | kg/Mbbl | 2010-2016: Process-specific emissions based on year-specific GHGRP subpart W data. 1990-2009: Use EFs developed from combined years 2010-2013 data. Refer to EPA 2015c for additional detail.
Asphalt Blowing | kg/Mbbl
Process Vents | kg/Mbbl
CEMS | kg/Mbbl
Equipment Leaks | kg/Mbbl | 2010-2016: Process-specific emissions based on year-specific GHGRP subpart W data. 1990-2009: Use EFs developed from combined years 2010-2013 data. Refer to EPA 2015c for additional detail.
Storage Tanks | kg/Mbbl
Wastewater Treating | kg/Mbbl | Radian/EPA 1999
Cooling Towers | kg/Mbbl
Loading Operations | kg/Mbbl | 2010-2016: Process-specific emissions based on year-specific GHGRP subpart W data. 1990-2009: Use EFs developed from combined years 2010-2013 data. Refer to EPA 2015c for additional detail.
Catalytic Cracking, Coking, Reforming | kg/Mbbl | 2010-2016: Process-specific emissions based on year-specific GHGRP subpart W data. 1990-2009: Use EFs developed from combined years 2010-2013 data. Refer to EPA 2015c for additional detail.
Flares | kg/Mbbl
Delayed Cokers | kg/Mbbl
Coke Calcining | kg/Mbbl

## 3.5-5
Table 3.5-5: Activity Data for Petroleum Systems Sources, for All Years
Table Footnotes:
"NE" indicates value not estimated
Segment/Source | Activity Units | 1990 | 1991 | 1992 | 1993 | 1994 | 1995 | 1996 | 1997 | 1998 | 1999 | 2000 | 2001 | 2002 | 2003 | 2004 | 2005 | 2006 | 2007 | 2008 | 2009 | 2010 | 2011 | 2012 | 2013 | 2014 | 2015 | 2016
Exploration
Non-completion Well Testing - Vented | events/yr | 19634.8863 | 19730.739 | 19166.1154 | 18938.1461 | 18428.3258 | 17995.1098 | 17913.2946 | 17980.6113 | 17239.6314 | 16450.5834 | 16557.9569 | 16494.6813 | 16370.8597 | 16347.9954 | 16464.0892 | 16647.7479 | 16961.6089 | 16935.8024 | 17883.9433 | 17781.1781 | 18175.1527 | 18742.2932 | 19585.4356 | 20193.9445 | 20895.1158 | 20915.2151 | 18522.5748
Non-completion Well Testing - Flared | events/yr | 1601.6294 | 1609.4482 | 1563.3915 | 1544.7959 | 1503.2096 | 1467.8719 | 1461.1981 | 1466.6892 | 1406.247 | 1341.8839 | 1350.6424 | 1345.481 | 1335.3808 | 1333.5158 | 1342.9856 | 1357.9667 | 1383.5686 | 1381.4635 | 1458.8039 | 1450.4213 | 1482.5581 | 1528.8201 | 1597.5957 | 1647.2321 | 1704.4271 | 1706.0666 | 1081.6473
Well Completion Venting (less HF completions) | events/yr | 9764 | 9644 | 6395 | 5916 | 4742 | 5855 | 6203 | 7671 | 5359 | 3476 | 5844 | 5791 | 4285 | 4618 | 5046 | 6185 | 7369 | 7142 | 8305 | 6117 | 7565 | 3252 | 0 | 0 | 0 | 3315 | 3315
HF Well Completions, Uncontrolled | events/yr | 3075 | 2944 | 3007 | 2940 | 2606 | 2393 | 2633 | 3535 | 2323 | 1329 | 2246 | 3097 | 2490 | 3511 | 3743 | 4594 | 6016 | 6229 | 7745.04 | 4717.89 | 7614.84 | 11625.93 | 15191.55 | 16118.76 | 17813.22 | 11567.34 | 11567.34
HF Well Completions, Controlled | events/yr | 0 | 0 | 0 | 0 | 0 | 0 | 0 | 0 | 0 | 0 | 0 | 0 | 0 | 0 | 0 | 0 | 0 | 0 | 582.96 | 355.11 | 573.16 | 875.07 | 1143.45 | 1213.24 | 1340.78 | 870.66 | 870.66
Well Drilling - Fugitive | wells | 17234.1652 | 16795.6238 | 12539.7469 | 11743.7334 | 9587.1561 | 10679.468 | 11254.8569 | 14105.2267 | 9574.9663 | 5818.412 | 9424.1212 | 10207.9943 | 7829.5818 | 9250.9603 | 9876.9969 | 12052.964 | 14892.5246 | 14816.0195 | 18478.3888 | 12537.2488 | 17773.5241 | 17773.5241 | 17773.5241 | 17773.5241 | 17773.5241 | 17773.5241 | 17773.5241
Well Drilling - Combustion | wells | 17234.1652 | 16795.6238 | 12539.7469 | 11743.7334 | 9587.1561 | 10679.468 | 11254.8569 | 14105.2267 | 9574.9663 | 5818.412 | 9424.1212 | 10207.9943 | 7829.5818 | 9250.9603 | 9876.9969 | 12052.964 | 14892.5246 | 14816.0195 | 18478.3888 | 12537.2488 | 17773.5241 | 17773.5241 | 17773.5241 | 17773.5241 | 17773.5241 | 17773.5241 | 17773.5241
Production
Large Tanks w/VRU | MMbbl/yr | 0 | 16.1868 | 31.2998 | 44.8284 | 58.1562 | 71.5823 | 84.6548 | 98.5653 | 109.1543 | 115.5116 | 127.0586 | 139.2603 | 150.4276 | 160.268 | 166.2411 | 169.7024 | 177.5939 | 188.2483 | 196.3363 | 221.7982 | 238.9714 | 258.6194 | 297.7583 | 342.1677 | 401.1511 | 431.1698 | 415.1365
Large Tanks w/o Control | MMbbl/yr | 1572.6528 | 1524.6216 | 1414.7991 | 1294.2976 | 1204.2774 | 1131.6325 | 1061.8231 | 1006.3738 | 923.5166 | 820.1184 | 763.7824 | 713.0927 | 658.6222 | 601.0505 | 533.9594 | 465.902 | 415.0678 | 372.1611 | 325.2873 | 303.9319 | 265.8502 | 227.3787 | 261.7897 | 300.8345 | 352.6928 | 379.0853 | 453.2239
Small Tanks w/o Flares | MMbbl/yr | 110.811 | 110.3968 | 105.4317 | 99.4234 | 95.5259 | 92.8708 | 90.3507 | 88.9961 | 85.1008 | 78.9818 | 77.131 | 75.7983 | 74.0093 | 71.7583 | 68.127 | 63.9667 | 61.8329 | 60.7646 | 58.9459 | 62.1131 | 62.581 | 63.4754 | 73.0817 | 83.9815 | 98.4584 | 105.8261 | 102.2944
Malfunctioning Separator Dump Valves | MMbbl/yr | 1572.6528 | 1585.9097 | 1533.3097 | 1464.0317 | 1424.4749 | 1402.6651 | 1382.3522 | 1379.5725 | 1336.8083 | 1257.4808 | 1244.8653 | 1240.3751 | 1228.1873 | 1207.8743 | 1163.3996 | 1108.4476 | 1087.4931 | 1084.9273 | 1068.6769 | 1143.728 | 1170.6695 | 1206.5914 | 1389.1944 | 1596.3869 | 1871.5744 | 2011.6271 | 1912.084
Pneumatic Devices, High Bleed | controllers | 164056.1415 | 164926.0917 | 160117.1578 | 157580.85 | 152592.4978 | 147496.5811 | 142293.1 | 136982.0545 | 131563.4445 | 126037.2701 | 120403.5312 | 114662.2279 | 108813.3602 | 102856.9281 | 96792.9315 | 90621.3704 | 84342.245 | 77955.5551 | 71461.3008 | 64859.482 | 58150.0988 | 51333.1511 | 35742.7457 | 21285.8999 | 18512.2094 | 16651.4311 | 17742.9633
Pneumatic Devices, Low Bleed | controllers | 304675.6914 | 306291.3132 | 297360.436 | 292650.15 | 290277.122 | 287821.2976 | 285282.6767 | 282661.2594 | 279957.0457 | 277170.0355 | 274300.2288 | 271347.6257 | 268312.2261 | 265194.0302 | 261993.0377 | 258709.2488 | 255342.6635 | 251893.2817 | 248361.1035 | 244746.1288 | 241048.3576 | 237267.7901 | 265036.8927 | 169102.9754 | 164306.5468 | 157284.4081 | 98566.97
Pneumatic Devices, Int Bleed | controllers | 0 | 0 | 0 | 0 | 11215.1088 | 22620.5784 | 34216.4089 | 46002.6004 | 57979.1527 | 70146.0658 | 82503.3399 | 95050.9748 | 107788.9707 | 120717.3274 | 133836.045 | 147145.1235 | 160644.5628 | 174334.3631 | 188214.5242 | 202285.0462 | 216545.9291 | 230997.1729 | 242193.1627 | 369453.7966 | 396462.6926 | 405902.8284 | 420752.3262
Chemical Injection Pumps | pumps | 32422.5064 | 32580.7852 | 31648.4389 | 31272 | 32327.7298 | 33383.4596 | 34439.1893 | 35494.9191 | 36550.6489 | 37606.3787 | 38662.1084 | 39717.8382 | 40773.568 | 41829.2978 | 42885.0275 | 43940.7573 | 44996.4871 | 46052.2169 | 47107.9466 | 48163.6764 | 49219.4062 | 50275.136 | 52536.8177 | 54169.1082 | 56049.9602 | 56103.8754 | 53436.3556
Vessel Blowdowns | vessels | 214382.0406 | 215524.7083 | 209232.849 | 205865 | 210574.6859 | 215284.3719 | 219994.0578 | 224703.7437 | 229413.4297 | 234123.1156 | 238832.8015 | 243542.4875 | 248252.1734 | 252961.8593 | 257671.5453 | 262381.2312 | 267090.9171 | 271800.6031 | 276510.289 | 281219.9749 | 285929.6609 | 290639.3468 | 303714.0743 | 313150.3061 | 324023.4661 | 324335.1487 | 308914.2813
Compressor Blowdowns | compressors | 2917.4633 | 2933.2761 | 2847.3048 | 2799.0711 | 2723.6786 | 2662.9368 | 2646.9071 | 2654.6093 | 2549.1785 | 2427.3973 | 2437.3797 | 2428.1405 | 2409.1034 | 2400.5039 | 2402.6177 | 2410.2984 | 2443.9594 | 2439.9845 | 2554.9148 | 2563.0874 | 2620.3277 | 2701.9218 | 2859.5909 | 2994.608 | 3160.4435 | 3202.3986 | 3043.8967
Compressor Starts | compressors | 2917.4633 | 2933.2761 | 2847.3048 | 2799.0711 | 2723.6786 | 2662.9368 | 2646.9071 | 2654.6093 | 2549.1785 | 2427.3973 | 2437.3797 | 2428.1405 | 2409.1034 | 2400.5039 | 2402.6177 | 2410.2984 | 2443.9594 | 2439.9845 | 2554.9148 | 2563.0874 | 2620.3277 | 2701.9218 | 2859.5909 | 2994.608 | 3160.4435 | 3202.3986 | 3043.8967
Associated Gas Venting | bbl/yr | 14041821.3049 | 14095048.2143 | 13569329.9277 | 12993105.9292 | 12652073.9025 | 12462158.3804 | 12301772.2175 | 12244297.8527 | 11818136.2415 | 11020282.7173 | 10907195.2621 | 10800071.3135 | 10632254.6602 | 10444907.4017 | 10089736.5974 | 9666443.2643 | 9519755.8614 | 9512661.2519 | 9522971.1555 | 10031579.0639 | 10283952.9139 | 10820098.9687 | 12482959.6987 | 14246334.9472 | 16667485.3012 | 18046954.7058 | 14161019.9955
220 - Gulf Coast Basin (LA, TX) | bbl/yr | 722298.962 | 744511.8169 | 713971.0948 | 678352.0621 | 614913.093 | 566677.8535 | 560460.7244 | 541843.8364 | 516389.5742 | 461089.783 | 460618.4312 | 445357.7238 | 420338.0486 | 416105.8008 | 400629.8073 | 387933.6901 | 382971.9834 | 376651.956 | 343005.7704 | 367359.2835 | 384341.2088 | 583607.4032 | 1014963.7335 | 1504274.9455 | 1980059.2997 | 2110980.91 | 1250441.0586
360 - Anadarko Basin | bbl/yr | 1261824.559 | 1214528.6503 | 1156826.3259 | 1147826.6725 | 1115575.0544 | 1078183.5032 | 1048355.1501 | 1013149.3918 | 972973.4618 | 869511.5617 | 858954.2507 | 823158.8862 | 785670.5994 | 760780.057 | 761257.7783 | 762813.4216 | 805489.9505 | 844721.3121 | 1009499.449 | 978315.2079 | 1129662.2347 | 1445547.264 | 2002456.1642 | 2447817.5844 | 2863614.968 | 2909952.5784 | 227278.7094
395 - Williston Basin | bbl/yr | 26909.4422 | 26404.2123 | 24405.0626 | 23097.1478 | 21266.0238 | 22125.8877 | 23507.598 | 25339.58 | 25500.7152 | 23531.8658 | 23576.3436 | 23578.0981 | 23527.9552 | 24103.715 | 27777.3747 | 34513.291 | 38341.6907 | 40288.2499 | 54393.0381 | 47542.6381 | 70112.2802 | 90014.0132 | 137364.0242 | 174763.1732 | 217146.1509 | 234208.5502 | 288658.292
430 - Permian Basin | bbl/yr | 4660455.445 | 4667091.6795 | 4426120.6159 | 4226073.049 | 4101798.5373 | 4071738.4753 | 4083269.7995 | 4079610.0465 | 3895966.0378 | 3554210.9386 | 3521254.6683 | 3437349.8913 | 3336638.1904 | 3289653.4912 | 3228266.9231 | 3202378.1286 | 3174773.9539 | 3158474.4236 | 3276682.2285 | 3264541.8257 | 3433388.2048 | 3783156.0907 | 4431204.1982 | 5034055.7558 | 6057952.5309 | 6950770.0142 | 5682831.6464
"Other" Basins | bbl/yr | 7370332.8967 | 7442511.8553 | 7248006.8284 | 6917756.9977 | 6798521.1941 | 6723432.6608 | 6586178.9455 | 6584354.998 | 6407306.4524 | 6111938.5682 | 6042791.5682 | 6070626.7141 | 6066079.8665 | 5954264.3378 | 5671804.7141 | 5278804.733 | 5118178.283 | 5092525.3103 | 4839390.6695 | 5373820.1087 | 5266448.9854 | 4917774.1977 | 4896971.5786 | 5085423.4883 | 5548712.3516 | 5841042.653 | 6711810.2892
Well Workovers | events/yr | 41542.425 | 41745.225 | 40550.625 | 40068.3 | 38989.65 | 38073.075 | 37899.975 | 38042.4 | 36474.675 | 34805.25 | 35032.425 | 34898.55 | 34636.575 | 34588.2 | 34833.825 | 35222.4 | 35886.45 | 35831.85 | 37837.875 | 37620.45 | 38454 | 39653.925 | 41437.8 | 42725.25 | 44208.75 | 44251.275 | 42147.3
Pipeline Pigging | pig stations | 0 | 0 | 0 | 0 | 0 | 0 | 0 | 0 | 0 | 0 | 0 | 0 | 0 | 0 | 0 | 0 | 0 | 0 | 0 | 0 | 0 | 0 | 0 | 0 | 0 | 0 | 0
OCS Offshore Platforms, Shallow water oil, fugitive vented, and combusted | Shallow water gas platforms | 1769.3673 | 1765.3364 | 1735.8 | 1692.5545 | 1692.3345 | 1675.4818 | 1666.8727 | 1631.5109 | 1638.4582 | 1597.6291 | 1576.7345 | 1574.5818 | 1543.36 | 1502.52 | 1475.16 | 1463 | 1462.62 | 1510 | 1478.8 | 1435.82 | 1446.52 | 1446.52 | 1446.52 | 1446.52 | 1446.52 | 1446.52 | 1446.52
OCS Offshore Platforms, Deep water oil, fugitive, vented, and combusted | Deep water gas platforms | 7.6655 | 7.5727 | 8.36 | 8.2564 | 8.5818 | 9.7436 | 10.4545 | 11.1436 | 11.8109 | 14.4655 | 15.0618 | 15.6364 | 16.96 | 17.48 | 19 | 22.42 | 23.18 | 25.2 | 26 | 27.88 | 29.24 | 29.24 | 29.24 | 29.24 | 29.24 | 29.24 | 29.24
Total Oil Wells | oil wells | 553899 | 556603 | 540675 | 534244 | 519862 | 507641 | 505333 | 507232 | 486329 | 464070 | 467099 | 465314 | 461821 | 461176 | 464451 | 469632 | 478486 | 477758 | 504505 | 501606 | 512720 | 528719 | 552504 | 569670 | 589450 | 590017 | 561964
Oil Wellheads (heavy crude) | hvy. crude wells | 39049.8795 | 39240.5115 | 38117.5875 | 37664.202 | 36650.271 | 35788.6905 | 35625.9765 | 35759.856 | 34286.1945 | 32716.935 | 32930.4795 | 32804.637 | 32558.3805 | 32512.908 | 32743.7955 | 33109.056 | 33733.263 | 33681.939 | 35567.6025 | 35363.223 | 36146.76 | 37274.6895 | 38951.532 | 40161.735 | 41556.225 | 41596.1985 | 39618.462
Oil Wellheads (light crude) | lt. crude wells | 514849.1205 | 517362.4885 | 502557.4125 | 496579.798 | 483211.729 | 471852.3095 | 469707.0235 | 471472.144 | 452042.8055 | 431353.065 | 434168.5205 | 432509.363 | 429262.6195 | 428663.092 | 431707.2045 | 436522.944 | 444752.737 | 444076.061 | 468937.3975 | 466242.777 | 476573.24 | 491444.3105 | 513552.468 | 529508.265 | 547893.775 | 548420.8015 | 522345.538
Separators (heavy crude) | hvy. crude seps | 12590.3147 | 12656.7885 | 12288.1149 | 12096.117 | 12469.2461 | 12842.3752 | 13215.5042 | 13588.6333 | 13961.7624 | 14334.8915 | 14708.0206 | 15081.1497 | 15454.2787 | 15827.4078 | 16200.5369 | 16573.666 | 16946.7951 | 17319.9242 | 17693.0532 | 18066.1823 | 18439.3114 | 18812.4405 | 19658.7386 | 20269.525 | 20973.3205 | 20993.495 | 19995.3365
Separators (light crude) | lt. crude seps | 114584.5814 | 115189.5599 | 111834.2575 | 110086.883 | 113482.7345 | 116878.5861 | 120274.4376 | 123670.2892 | 127066.1407 | 130461.9923 | 133857.8438 | 137253.6954 | 140649.5469 | 144045.3985 | 147441.25 | 150837.1016 | 154232.9531 | 157628.8047 | 161024.6562 | 164420.5078 | 167816.3593 | 171212.2109 | 178914.3786 | 184473.1515 | 190878.4018 | 191062.0103 | 181977.7592
Heater/Treaters (light crude) | heater treaters | 87207.1445 | 87678.3599 | 85110.4766 | 83682 | 84622.7053 | 85563.4106 | 86504.1159 | 87444.8212 | 88385.5265 | 89326.2318 | 90266.9371 | 91207.6424 | 92148.3477 | 93089.053 | 94029.7583 | 94970.4636 | 95911.1689 | 96851.8742 | 97792.5795 | 98733.2848 | 99673.9901 | 100614.6954 | 105140.9571 | 108407.6297 | 112171.7438 | 112279.6434 | 106941.1856
Headers (heavy crude) | hvy. crude hdrs | 14448.4554 | 14518.9893 | 14103.5074 | 13935.7547 | 14810.6658 | 15685.5769 | 16560.488 | 17435.3991 | 18310.3102 | 19185.2213 | 20060.1325 | 20935.0436 | 21809.9547 | 22684.8658 | 23559.7769 | 24434.688 | 25309.5991 | 26184.5102 | 27059.4213 | 27934.3324 | 28809.2435 | 29684.1546 | 31019.5286 | 31983.2885 | 33093.8077 | 33125.6411 | 31550.6464
Headers (light crude) | lt. crude hdrs | 44791.8735 | 45010.5365 | 43722.4949 | 43202.4424 | 45914.7675 | 48627.0925 | 51339.4175 | 54051.7426 | 56764.0676 | 59476.3926 | 62188.7177 | 64901.0427 | 67613.3678 | 70325.6928 | 73038.0178 | 75750.3429 | 78462.6679 | 81174.9929 | 83887.318 | 86599.643 | 89311.9681 | 92024.2931 | 96164.1061 | 99151.8728 | 102594.6099 | 102693.2971 | 97810.6326
Floating Roof Tanks | floating roof tanks | 24.45 | 24.45 | 24.45 | 24.45 | 24.45 | 24.45 | 24.45 | 24.45 | 24.45 | 24.45 | 24.45 | 24.45 | 24.45 | 24.45 | 24.45 | 24.45 | 24.45 | 24.45 | 24.45 | 24.45 | 24.45 | 24.45 | 24.45 | 24.45 | 24.45 | 24.45 | 24.45
Compressors | compressors | 2917.4633 | 2933.2761 | 2847.3048 | 2799.0711 | 2723.6786 | 2662.9368 | 2646.9071 | 2654.6093 | 2549.1785 | 2427.3973 | 2437.3797 | 2428.1405 | 2409.1034 | 2400.5039 | 2402.6177 | 2410.2984 | 2443.9594 | 2439.9845 | 2554.9148 | 2563.0874 | 2620.3277 | 2701.9218 | 2859.5909 | 2994.608 | 3160.4435 | 3202.3986 | 3043.8967
Large Compressors | large comprs | 0 | 0 | 0 | 0 | 0 | 0 | 0 | 0 | 0 | 0 | 0 | 0 | 0 | 0 | 0 | 0 | 0 | 0 | 0 | 0 | 0 | 0 | 0 | 0 | 0 | 0 | 0
Sales Areas | loadings/yr | 2236787.89 | 2255643.206 | 2180830.178 | 2082295.946 | 2026034.116 | 1995000 | 1966122.87 | 1962169.336 | 1901345.736 | 1788517.958 | 1770574.996 | 1764188.518 | 1746853.792 | 1717962.582 | 1654706.038 | 1576547.712 | 1546744.148 | 1543094.732 | 1519981.764 | 1626727.182 | 1665046.05 | 1716137.874 | 1975854.646 | 2270544.988 | 2661944.854 | 2861142.144 | 2693573.126
Pipelines | miles gathering line | 32349 | 31185 | 28782 | 28882 | 30215 | 35223 | 32002 | 30467 | 20989 | 20333 | 17518 | 17277 | 16214 | 14187 | 15193 | 13804 | 12141 | 14911 | 11694 | 11249 | 10437 | 12868 | 14077 | 14590 | 14571 | 16010 | 16010
Battery Pumps | battery pumps | 166169.7 | 166980.9 | 162202.5 | 160273.2 | 155958.6 | 152292.3 | 151599.9 | 152169.6 | 145898.7 | 139221 | 140129.7 | 139594.2 | 138546.3 | 138352.8 | 139335.3 | 140889.6 | 143545.8 | 143327.4 | 151351.5 | 150481.8 | 153816 | 158615.7 | 165751.2 | 170901 | 176835 | 177005.1 | 168589.2
Gas Engines | MMHP-hr/yr | 18380.0185 | 18479.6396 | 17938.0203 | 17634.1482 | 17159.1753 | 16776.5017 | 16675.5145 | 16724.0386 | 16059.8243 | 15292.6027 | 15355.4922 | 15297.2853 | 15177.3511 | 15123.1743 | 15136.4916 | 15184.8799 | 15396.9444 | 15371.9025 | 16095.963 | 16147.4509 | 16508.0647 | 17022.1071 | 18015.4226 | 18866.0304 | 19910.794 | 20175.1115 | 19176.5489
Heaters | MMbbl/yr | 2684.575 | 2707.205 | 2617.415 | 2499.155 | 2431.63 | 2394.4 | 2359.725 | 2354.98 | 2281.98 | 2146.565 | 2125.03 | 2117.365 | 2096.56 | 2061.885 | 1985.965 | 1892.16 | 1856.39 | 1852.01 | 1824.27 | 1952.385 | 1998.375 | 2059.695 | 2371.405 | 2725.09 | 3194.845 | 3433.92 | 3232.805
Associated Gas Flaring | bbl/yr | 145451087.3018 | 145878039.3732 | 139723221.5142 | 133117298.2794 | 128397995.4994 | 127968034.8622 | 128098524.4359 | 129999723.8714 | 126920868.162 | 118872875.3328 | 117972417.428 | 117618229.5445 | 116666343.3955 | 115798357.4199 | 116478272.0597 | 119740947.845 | 122212934.2116 | 124025761.5678 | 137996576.4242 | 135987622.0014 | 162032183.7077 | 185145773.4254 | 247301470.0533 | 300468114.2606 | 364808326.1411 | 394273542.9446 | 341530969.9388
220 - Gulf Coast Basin (LA, TX) | bbl/yr | 6361347.6773 | 6556978.1577 | 6288003.4506 | 5974303.6355 | 5415591.3018 | 4990779.4927 | 4936024.7134 | 4772064.216 | 4547886.3896 | 4060856.4794 | 4056705.2446 | 3922302.9121 | 3701952.5291 | 3664678.7665 | 3528380.3909 | 3416564.6195 | 3372866.4514 | 3317205.4394 | 3020880.6541 | 3235364.0911 | 3384925.335 | 5139879.4596 | 8938870.9215 | 13248275.8994 | 17438548.7021 | 18591586.3296 | 13547579.7427
360 - Anadarko Basin | bbl/yr | 94061.5024 | 90535.8742 | 86234.5098 | 85563.6392 | 83159.4733 | 80372.1559 | 78148.6299 | 75524.2504 | 72529.3742 | 64816.906 | 64029.9214 | 61361.5903 | 58567.0619 | 56711.6202 | 56747.2315 | 56863.1954 | 60044.4764 | 62968.9406 | 75252.1689 | 72927.5696 | 84209.5886 | 107756.9354 | 149271.1756 | 182470.2159 | 213465.4333 | 216919.6261 | 33322.0089
395 - Williston Basin | bbl/yr | 30993087.7685 | 30411186.6526 | 28108655.7782 | 26602258.1918 | 24493251.6897 | 25483604.3776 | 27074996.2593 | 29184990.9297 | 29370579.223 | 27102946.8838 | 27154174.4276 | 27156195.09 | 27098442.7984 | 27761577.0235 | 31992733.4938 | 39750859.4893 | 44160238.4982 | 46402197.9646 | 62647459.9015 | 54757476.6738 | 80752177.4252 | 103674100.2414 | 158209717.7621 | 201284378.8982 | 250099190.3968 | 269750896.057 | 256692449.2429
430 - Permian Basin | bbl/yr | 28788781.4629 | 28829775.1185 | 27341237.4916 | 26105494.3861 | 25337820.1098 | 25152131.7009 | 25223363.532 | 25200756.3357 | 24066342.0506 | 21955236.6054 | 21751657.6046 | 21233357.1261 | 20611236.1374 | 20321000.0752 | 19941800.1202 | 19781878.6583 | 19611360.8704 | 19510674.6561 | 20240873.3896 | 20165879.1307 | 21208884.8122 | 23369487.2145 | 27372640.0321 | 31096602.6257 | 37421465.259 | 42936618.8138 | 52628836.7679
"Other" Basins | bbl/yr | 79213808.8907 | 79989563.5701 | 77899090.284 | 74349678.4267 | 73068172.9248 | 72261147.1351 | 70785991.3012 | 70766388.1395 | 68863531.1246 | 65689018.4582 | 64945850.2297 | 65245012.8261 | 65196144.8688 | 63994389.9345 | 60958610.8233 | 56734781.8825 | 55008423.9152 | 54732714.567 | 52012110.3102 | 57755974.5362 | 56601986.5467 | 52854549.5745 | 52630970.162 | 54656386.6214 | 59635656.3499 | 62777522.1182 | 18628782.1764
Large Tanks w/Flares | MMbbl/yr | 0 | 45.1013 | 87.2109 | 124.9058 | 162.0412 | 199.4503 | 235.8743 | 274.6333 | 304.1374 | 321.8508 | 354.0243 | 388.0221 | 419.1375 | 446.5559 | 463.199 | 472.8432 | 494.8314 | 524.5178 | 547.0533 | 617.998 | 665.8478 | 720.5933 | 829.6464 | 953.3846 | 1117.7305 | 1201.3719 | 1043.7236
Small Tanks w/Flares | MMbbl/yr | 0 | 1.3483 | 2.6072 | 3.7341 | 4.8443 | 5.9627 | 7.0516 | 8.2103 | 9.0923 | 9.6219 | 10.5837 | 11.6001 | 12.5303 | 13.35 | 13.8475 | 14.1359 | 14.7932 | 15.6807 | 16.3544 | 18.4753 | 19.9058 | 21.5425 | 24.8027 | 28.5019 | 33.4151 | 35.9156 | 12.8736
Miscellaneous Production Flaring | bbl/yr | 2684575000 | 2707205000 | 2617415000 | 2499155000 | 2431630000 | 2394400000 | 2359725000 | 2354980000 | 2281980000 | 2146565000 | 2125030000 | 2117365000 | 2096560000 | 2061885000 | 1985965000 | 1892160000 | 1856390000 | 1852010000 | 1824270000 | 1952385000 | 1998375000 | 2059695000 | 2371405000 | 2725090000 | 3194845000 | 3433920000 | 3232805000
220 - Gulf Coast Basin (LA TX) | bbl/yr | 227283674 | 233973277 | 224573077 | 213944178 | 194345538 | 179403106 | 177983830 | 172122564 | 164034459 | 147126105 | 146925419 | 142045613 | 134030851 | 132663608 | 127891564 | 123596413 | 121962930 | 119926043 | 117009963 | 108935473 | 121028331 | 182179730 | 314925293 | 465654637 | 612137828 | 652726411 | 518218649.4545
395 - Williston Basin | bbl/yr | 52450220 | 51463202 | 47566261 | 45026460 | 41457877 | 43128998 | 45830007 | 49396299 | 49711538 | 45867908 | 45959802 | 45955714 | 45859456 | 46981724 | 54138816 | 67271171 | 74728905 | 78536650 | 92671770 | 106010533 | 136647622 | 175423766 | 267698216 | 340587073 | 423192406 | 456442746 | 396772982.1818
430 - Permian Basin | bbl/yr | 463460202 | 464122655 | 440316700 | 420739547 | 408169430 | 405005379 | 406094476 | 405384049 | 387196804 | 353669776 | 350437337 | 342066317 | 331905353 | 327195790 | 321017828 | 318481329 | 315735183 | 314103840 | 324496891 | 325448058 | 340871849 | 375349392 | 439398144 | 499050472 | 600328829 | 688752179 | 733544658.5455
Other Basins | bbl/yr | 1941380904 | 1957645866 | 1904958962 | 1819444815 | 1787657155 | 1766862517 | 1729816687 | 1728077088 | 1681037199 | 1599901211 | 1581707442 | 1587297356 | 1584764340 | 1555043878 | 1482916792 | 1382811087 | 1343962982 | 1339443467 | 1290091376 | 1411990936 | 1399827198 | 1326742112 | 1349383347 | 1419797818 | 1559185937 | 1635998664 | 1584268709.8182
Pressure Relief Valves | valves | 224242.5498 | 226132.8336 | 218632.6749 | 208754.4172 | 203114.0539 | 200000 | 197107.8292 | 196711.4794 | 190613.7894 | 179302.5745 | 177503.7559 | 176863.4985 | 175125.6568 | 172229.2541 | 165887.6565 | 158052.1248 | 155064.2567 | 154698.3953 | 152381.2731 | 163082.7191 | 166924.2637 | 172046.3233 | 198083.4596 | 227626.7677 | 266865.4029 | 286835.3376 | 270036.2017
Well Blowouts Onshore | blowouts/yr | 57.4472 | 55.9854 | 41.7992 | 39.1458 | 31.9572 | 35.5982 | 37.5162 | 47.0174 | 31.9166 | 19.3947 | 31.4137 | 34.0266 | 26.0986 | 30.8365 | 32.9233 | 40.1765 | 49.6417 | 49.3867 | 61.5946 | 41.7908 | 59.2451 | 59.2451 | 59.2451 | 59.2451 | 59.2451 | 59.2451 | 59.2451
Transportation
Tanks | MMbbl/yr | 4894.285 | 4854.865 | 4895.015 | 4968.745 | 5061.09 | 5099.78 | 5181.175 | 5338.49 | 5434.485 | 5403.45 | 5514.395 | 5521.637 | 5456 | 5585.875 | 5663.861 | 5555.332 | 5563.354 | 5532.097 | 5361.287 | 5232.656 | 5374.094 | 5404.347 | 5489.516 | 5589.006 | 5784.637 | 5908.55 | 5924.395
Truck Loading | MMbbl/yr | 64.689 | 67.198 | 71.928 | 76.85 | 70.124 | 69.8 | 69.492 | 68.4 | 67.192 | 57.84 | 50.619 | 45.3 | 51.052 | 53.518 | 48.811 | 54.618 | 57.793 | 65.769 | 69.285 | 67.784 | 72.24 | 95.23 | 131.3 | 145.408 | 152.451 | 176.653 | 163.947
Marine Loading | 1000 gal./yr loaded | 50886143.7 | 49608125.7 | 46841113.2 | 42693224.7 | 41754745.2 | 38666930.4 | 37461557.7 | 35283918.6 | 35314578.6 | 30624321 | 24173515.8 | 24318300.3 | 24019795.8 | 24620196.3 | 23996326.2 | 22670610.9 | 20040104.7 | 20477425.5 | 19379713.5 | 18606697.2 | 17473919.4 | 17319309 | 23026453.8 | 30628006.5 | 36405194.7 | 37957304.7 | 39888884.7
Rail Loading | MMbbl/yr | 19.999 | 19.047 | 7.517 | 8.852 | 7.196 | 6.6 | 6.04 | 9.5 | 13.019 | 8.418 | 7.33 | 7.437 | 7.542 | 7.587 | 6.163 | 4.879 | 4.534 | 3.982 | 4.332 | 4.15 | 4.328 | 6.247 | 30.1 | 76.162 | 133.321 | 110.79 | 110.284
Pump Station Maintenance | pump stations | 555.04 | 590.34 | 546.75 | 552.69 | 519.55 | 587.2 | 570.12 | 554.86 | 536.14 | 489.9 | 513.73 | 523.86 | 528.54 | 501.49 | 507.49 | 462.34 | 476.17 | 466.58 | 502.14 | 495.85 | 501.98 | 500.04 | 513.49 | 499.74 | 563.75 | 565.17 | 565.17
Pipeling Pigging | pig stations | 1110.08 | 1180.68 | 1093.5 | 1105.38 | 1039.1 | 1174.4 | 1140.24 | 1109.72 | 1072.28 | 979.8 | 1027.46 | 1047.72 | 1057.08 | 1002.98 | 1014.98 | 924.68 | 952.34 | 933.16 | 1004.28 | 991.7 | 1003.96 | 1000.08 | 1026.98 | 999.48 | 1127.5 | 1130.34 | 1130.34
Pump Stations | miles crude pipeline | 55504 | 59034 | 54675 | 55269 | 51955 | 58720 | 57012 | 55486 | 53614 | 48990 | 51373 | 52386 | 52854 | 50149 | 50749 | 46234 | 47617 | 46658 | 50214 | 49585 | 50198 | 50004 | 51349 | 49974 | 56375 | 56517 | 56517
Pipelines | MMbbl/yr crude piped | 6562.4 | 6684.7 | 6540.8 | 6708.3 | 6785.3 | 6951.6 | 6975.7 | 6794.5 | 7638.6 | 7551.031 | 6923.005 | 7082.117 | 7018.757 | 6940.931 | 6611.606 | 6675.445 | 6667.739 | 7038.038 | 6858.005 | 6430.515 | 7204.279 | 7031.609 | 7471.171 | 8122.168 | 9288.693 | 10864.906 | 10729.906
Floating Roof Tanks | floating roof tanks | 824 | 824 | 824 | 824 | 824 | 824 | 824 | 824 | 824 | 824 | 824 | 824 | 824 | 824 | 824 | 824 | 824 | 824 | 824 | 824 | 824 | 824 | 824 | 824 | 824 | 824 | 824
Pump Engine Drivers | hp-hr/yr | bar: 1990 to 2016
Heaters | bbl/yr burned | bar: 1990 to 2016
Refining
Uncontrolled Blowdowns | Mbbl Refinery Feed | 4894379 | 4855016 | 4908603 | 4968641 | 5061111 | 5100317 | 5195265 | 5351466 | 5434383 | 5403450 | 5514395 | 5521637 | 5455530 | 5585875 | 5663861 | 5555332 | 5563354 | 5532097 | 5361287 | 5232656 | 5374094 | 5404347 | 5489516 | 5589006 | 5784637 | 5908550 | 5924395
Asphalt Blowing | Mbbl Refinery Feed | 4894379 | 4855016 | 4908603 | 4968641 | 5061111 | 5100317 | 5195265 | 5351466 | 5434383 | 5403450 | 5514395 | 5521637 | 5455530 | 5585875 | 5663861 | 5555332 | 5563354 | 5532097 | 5361287 | 5232656 | 5374094 | 5404347 | 5489516 | 5589006 | 5784637 | 5908550 | 5924395
Process Vents | Mbbl Refinery Feed | 4894379 | 4855016 | 4908603 | 4968641 | 5061111 | 5100317 | 5195265 | 5351466 | 5434383 | 5403450 | 5514395 | 5521637 | 5455530 | 5585875 | 5663861 | 5555332 | 5563354 | 5532097 | 5361287 | 5232656 | 5374094 | 5404347 | 5489516 | 5589006 | 5784637 | 5908550 | 5924395
CEMS | Mbbl Refinery Feed | 4894379 | 4855016 | 4908603 | 4968641 | 5061111 | 5100317 | 5195265 | 5351466 | 5434383 | 5403450 | 5514395 | 5521637 | 5455530 | 5585875 | 5663861 | 5555332 | 5563354 | 5532097 | 5361287 | 5232656 | 5374094 | 5404347 | 5489516 | 5589006 | 5784637 | 5908550 | 5924395
Equipment Leaks | Mbbl Refinery Feed | 4894379 | 4855016 | 4908603 | 4968641 | 5061111 | 5100317 | 5195265 | 5351466 | 5434383 | 5403450 | 5514395 | 5521637 | 5455530 | 5585875 | 5663861 | 5555332 | 5563354 | 5532097 | 5361287 | 5232656 | 5374094 | 5404347 | 5489516 | 5589006 | 5784637 | 5908550 | 5924395
Storage Tanks | Mbbl Refinery Feed | 4894379 | 4855016 | 4908603 | 4968641 | 5061111 | 5100317 | 5195265 | 5351466 | 5434383 | 5403450 | 5514395 | 5521637 | 5455530 | 5585875 | 5663861 | 5555332 | 5563354 | 5532097 | 5361287 | 5232656 | 5374094 | 5404347 | 5489516 | 5589006 | 5784637 | 5908550 | 5924395
Wastewater Treating | Mbbl Refinery Feed | 4894379 | 4855016 | 4908603 | 4968641 | 5061111 | 5100317 | 5195265 | 5351466 | 5434383 | 5403450 | 5514395 | 5521637 | 5455530 | 5585875 | 5663861 | 5555332 | 5563354 | 5532097 | 5361287 | 5232656 | 5374094 | 5404347 | 5489516 | 5589006 | 5784637 | 5908550 | 5924395
Cooling Towers | Mbbl Refinery Feed | 4894379 | 4855016 | 4908603 | 4968641 | 5061111 | 5100317 | 5195265 | 5351466 | 5434383 | 5403450 | 5514395 | 5521637 | 5455530 | 5585875 | 5663861 | 5555332 | 5563354 | 5532097 | 5361287 | 5232656 | 5374094 | 5404347 | 5489516 | 5589006 | 5784637 | 5908550 | 5924395
Loading Operations | Mbbl Refinery Feed | 4894379 | 4855016 | 4908603 | 4968641 | 5061111 | 5100317 | 5195265 | 5351466 | 5434383 | 5403450 | 5514395 | 5521637 | 5455530 | 5585875 | 5663861 | 5555332 | 5563354 | 5532097 | 5361287 | 5232656 | 5374094 | 5404347 | 5489516 | 5589006 | 5784637 | 5908550 | 5924395
Catalytic Cracking, Coking, Reforming | Mbbl Refinery Feed | 4894379 | 4855016 | 4908603 | 4968641 | 5061111 | 5100317 | 5195265 | 5351466 | 5434383 | 5403450 | 5514395 | 5521637 | 5455530 | 5585875 | 5663861 | 5555332 | 5563354 | 5532097 | 5361287 | 5232656 | 5374094 | 5404347 | 5489516 | 5589006 | 5784637 | 5908550 | 5924395
Flares | Mbbl Refinery Feed | 4894379 | 4855016 | 4908603 | 4968641 | 5061111 | 5100317 | 5195265 | 5351466 | 5434383 | 5403450 | 5514395 | 5521637 | 5455530 | 5585875 | 5663861 | 5555332 | 5563354 | 5532097 | 5361287 | 5232656 | 5374094 | 5404347 | 5489516 | 5589006 | 5784637 | 5908550 | 5924395
Delayed Cokers | Mbbl Refinery Feed | 4894379 | 4855016 | 4908603 | 4968641 | 5061111 | 5100317 | 5195265 | 5351466 | 5434383 | 5403450 | 5514395 | 5521637 | 5455530 | 5585875 | 5663861 | 5555332 | 5563354 | 5532097 | 5361287 | 5232656 | 5374094 | 5404347 | 5489516 | 5589006 | 5784637 | 5908550 | 5924395
Coke Calcining | Mbbl Refinery Feed | 4894379 | 4855016 | 4908603 | 4968641 | 5061111 | 5100317 | 5195265 | 5351466 | 5434383 | 5403450 | 5514395 | 5521637 | 5455530 | 5585875 | 5663861 | 5555332 | 5563354 | 5532097 | 5361287 | 5232656 | 5374094 | 5404347 | 5489516 | 5589006 | 5784637 | 5908550 | 5924395

## 3.5-6
Table 3.5-6: Activity Data for Petroleum Systems, Data Sources/Methodology
Table Notes:
Italics indicate names of activity data elements documented elsewhere within the table
Segment/Source | Activity Units | Data Source/Method
Exploration
Non-completion Well Testing - Vented | events/yr | 2015-2016: [National-average activity factor (number of events per oil well) calculated from year-specific GHGRP subpart W data (EPA 2017a)] * [total producing oil well count in year N]. 1990-2014: [Year 2015 activity factor]* [total producing oil well count in year N]. Refer to EPA 2018b for additional detail.
Non-completion Well Testing - Flared | events/yr
Well Completion Venting (less HF completions) | events/yr | 1990-2010: [Count in year N (EIA 2017a)] - [HF well completion count (uncontrolled and controlled)]. 2011-2016: Use year 2011 counts as proxy, and year-specific HF well completion counts.
HF Well Completions, Uncontrolled | events/yr | Estimate of total HF oil well completions (DrillingInfo 2017), and assumed 7% control fraction from 2008 forward (per CO and WY reduced emission completion regulations).
HF Well Completions, Controlled | events/yr
Well Drilling - Fugitive | wells | 1990-2010: Count of crude oil exploratory and development wells in year N (EIA 2017a). 2011-2016: Year 2010 value used as proxy (data set no longer maintained).
Well Drilling - Combustion | wells
Production
Large Tanks w/VRU | MMbbl/yr | [Annual domestic oil production (EIA 2017a)] * [62.7% of oil sent to tanks based on analysis of RY2015 GHGRP subpart W data (EPA 2017a)] * [Tank size and control category throughput fraction in year N]. 2015-2016 category throughput fractions: calculated from year-specific GHGRP subpart W data (EPA 2017a). 2011-2014: Set equal to year 2015 fractions. 1990-2010: Interpolation between zero controls assumed in 1990, to the fractions assigned in 2011. Refer to EPA 2017b for additional detail.
Large Tanks w/o Control | MMbbl/yr
Small Tanks w/o Flares | MMbbl/yr
Malfunctioning Separator Dump Valves | MMbbl/yr | Sum of bbl/yr throughput to large tanks in year N. Refer to EPA 2017b for additional detail.
Pneumatic Devices, High Bleed | controllers | 1990-1993: [total producing oil wells in year N] * [activity factors based on consensus of Industry Review Panel]. 2015-2016: [total producing oil wells in year N] * [per-well activity factor calculated from year-specific GHGRP subpart W data (EPA 2017a)]. 2011-2014: [total producing oil wells in year N] * [per-well activity factor calculated from RY2015 GHGRP subpart W data ]. 1993-2010: linear interpolation. Refer to EPA 2016a for additional detail.
Pneumatic Devices, Low Bleed | controllers
Pneumatic Devices, Int Bleed | controllers
Chemical Injection Pumps | pumps | Base year 1993 estimate of 31,648 pumps (Radian/EPA 1999), scaled by total producing oil well count in year N compared to base year. 2011-2016: [Total producing oil well count in year N] * [per well activity factor developed from RY2015 GHGRP data]. 1994-2010: Linear interpolation. Refer to EPA 2018a for additional detail.
Vessel Blowdowns | vessels | [Heavy crude seps in year N] + [Light crude seps in year N] + [Heater treaters in year N]
Compressor Blowdowns | compressors | [Compressors in year N]
Compressor Starts | compressors | [Compressors in year N]
Associated Gas Venting | wells | 2015-2016: [Total oil production in each year N (DrillingInfo 2017)] * [Fraction of oil production with assoc gas calculated from year-specific GHGRP subpart W data (EPA 2017a)] * [Fraction of assoc gas production that flares calculated from year-specific GHGRP subpart W data]. 2011-2014: [Total oil production in each year N (DrillingInfo 2017)] * [Year 2015 fraction of oil production with assoc gas] * [Fraction of assoc gas production that flares calculated from year-specific GHGRP subpart W data]. 1990-2010: [Total oil production in each year N (DrillingInfo 2017)] * [Year 2015 fraction of oil production with assoc gas] * [Year 2011 fraction of assoc gas production that flares]. Each data element is specific to each basin or basin group. Refer to EPA 2018c for additional detail.
220 - Gulf Coast Basin (LA, TX) | wells
360 - Anadarko Basin | wells
395 - Williston Basin | wells
430 - Permian Basin | wells
"Other" Basins | wells
Well Workovers | events/yr | [Total producing oil wells in year N] * [Workover rate of 7.5% (Radian/EPA 1999)]
Pipeline Pigging | pig stations | Consensus of Industry Review Panel.
OCS Offshore Platforms, Shallow water oil, fugitive vented, and combusted | Shallow water gas platforms | 1990-2010: [Number of oil & gas platforms in year N] * [Fraction of oil platforms in year N] * [Fraction of shallow water platforms in year N] (BOEMRE 2011). 2011-2015: Year 2010 data used as proxy.
OCS Offshore Platforms, Deep water oil, fugitive, vented, and combusted | Deep water gas platforms | 1990-2010: [Number of oil & gas platforms in year N] * [Fraction of oil platforms in year N] * [Fraction of deep water platforms in year N] (BOEMRE 2011). 2011-2015: Year 2010 data used as proxy.
Total Oil Wells | oil wells | Total producing oil wells calculated in each year N through analysis of DrillingInfo raw data feed (DrillingInfo 2017). Refer to EPA 2015a and EPA 2017b for additional detail.
Oil Wellheads (heavy crude) | hvy. crude wells | [Total producing oil wells in year N]* [7.05% heavy crude fraction (remainder light crude) (Radian/EPA 1999)].
Oil Wellheads (light crude) | lt. crude wells
Separators (heavy crude) | hvy. crude seps | 1990-1993: Mean of two approaches based on year 1993 estimates: [total producing oil wells in year N * 217,804 separators for year 1993] / [total producing oil wells in year 1993] and [Production in year N (EIA 2017a)]* [26,562 separators for year 1993] / [Production for year 1993]; expert judgment assigns 90.1% light crude, 9.9% heavy crude equipment split (Radian/EPA 1999). 2011-2016: [total producing oil wells in year N] * [separators per well calculated from RY2015 GHGRP subpart W data (EPA 2017a)]; light heavy split per existing assumption. 1994-2010: Linear interpolation. Refer to EPA 2018a for additional detail.
Separators (light crude) | lt. crude seps
Heater/Treaters (light crude) | heater treaters | 1990-1993: Mean of two approaches based on year 1993 estimates: [total producing oil wells in year N] * [143,491 H-Ts estimated for year 1993] / [total producing oil wells in year 1993] and [Production for year N (EIA 2017a)] * [23,873 H-Ts for year 1993] / [Production in year 1993] (Radian/EPA 1999). 2011-2016: [total producing oil wells in year N] * [H-Ts per well calculated from RY2015 GHGRP subpart W data (EPA 2017a)]. 1994-2010: Linear interpolation. Refer to EPA 2018a for additional detail.
Headers (heavy crude) | hvy. crude hdrs | 1990-1993: [Heavy crude wells or light crude wells in year N] * [0.37 headers per heavy crude well and 0.087 headers per light crude well (Radian/EPA 1999)]. 2011-2016: [total producing oil wells in year N] * [headers per well calculated from RY2015 GHGRP subpart W data (EPA 2017a)] and split between heavy crude and light crude headers using 1993 ratio. 1994-2010: linear interpolation to determine total headers in year N, split between heavy crude and light crude headers using 1993 ratio. Refer to EPA 2018a for additional detail.
Headers (light crude) | lt. crude hdrs
Floating Roof Tanks | floating roof tanks | 1995: 24 (API 1989). 1990-1994,1996-2016: 1995 value assigned as proxy per consensus of Industry Review Panel.
Compressors | compressors | 1993: Radian (1999). 1990-1992,1994-2016: Scaled base year estimate using annual domestic production (EIA 2017a) and total producing oil wells in year N.
Large Compressors | large comprs | 1995: 0 (Consensus of Industry Review Panel). 1990-1994,1996-2016: 1995 value assigned as proxy.
Sales Areas | loadings/yr | 1995: Consensus of Industry Review Panel. 1990-1994,1996-2016: Base year estimate scaled using annual domestic production in year N compared to base year (EIA 2017a).
Pipelines | miles gathering line | 1990-2003: Miles in year N from API Basic Petroleum Data Book (API 2003). 2004-2016: Miles in year N based on annual Oil and Gas Journal Pipeline Economics issue (OGJ 2017).
Battery Pumps | battery pumps | [Total producing oil wells in year N] * [Factors based on consensus of Industry Review Panel (1 pump/battery with LACT unit and 75% batteries have LACT unit, 2.5 wells per battery)]
Gas Engines | MMHP-hr/yr | [Compressors in year N] * [6.3 MMhp/hr/compressor (Radian/EPA 1999)]
Heaters | MMbbl/yr | Total domestic crude oil production in year N (EIA 2017a)
Associated Gas Flaring | wells | 2015-2016: [Total oil production in each year N (DrillingInfo 2017)] * [Fraction of oil production with assoc gas calculated from year-specific GHGRP subpart W data (EPA 2017a)] * [Fraction of assoc gas production that flares calculated from year-specific GHGRP subpart W data]. 2011-2014: [Total oil production in each year N (DrillingInfo 2017)] * [Year 2015 fraction of oil production with assoc gas] * [Fraction of assoc gas production that flares calculated from year-specific GHGRP subpart W data]. 1990-2010: [Total oil production in each year N (DrillingInfo 2017)] * [Year 2015 fraction of oil production with assoc gas] * [Year 2011 fraction of assoc gas production that flares]. Each data element is specific to each basin or basin group. Refer to EPA 2018c for additional detail.
220 - Gulf Coast Basin (LA, TX) | wells
360 - Anadarko Basin | wells
395 - Williston Basin | wells
430 - Permian Basin | wells
"Other" Basins | wells
Large Tanks w/Flares | MMbbl/yr | [Annual domestic oil production (EIA 2017a)] * [62.7% of oil sent to tanks based on analysis of RY2015 GHGRP subpart W data (EPA 2017a)] * [Tank size and control category throughput fraction in year N]. 2015-2016 category throughput fractions: calculated from year-specific GHGRP subpart W data (EPA 2017a). 2011-2014: Set equal to year 2015 fractions. 1990-2010: Interpolation between zero controls assumed in 1990, to the fractions assigned in 2011. Refer to EPA 2017b for additional detail.
Small Tanks w/Flares | MMbbl/yr
Miscellaneous Onshore Production Flaring | bbl | Total oil production from active wells calculated for each basin or basin group in each year N through analysis of DrillingInfo raw data feed (DrillingInfo 2017). Refer to EPA 2018c for additional detail.
220 - Gulf Coast Basin (LA TX) | bbl
395 - Williston Basin | bbl
430 - Permian Basin | bbl
Other Basins | bbl
Pressure Relief Valves | valves | [Annual domestic production (EIA 2017a)] * [83.53 valves/MMbbl factor developed by consensus of Industry Review Panel]
Well Blowouts Onshore | blowouts/yr | [Oil wells drilled in year N] * [1 blowout per 300 wells drilled per consensus of Industry Review Panel].
Transportation
Tanks | MMbbl/yr | Crude delivered to refineries in year N from DOE Petroleum Supply Annual, Refinery Net Output, Total U.S. Crude Oil in year N (EIA 2017b)
Truck Loading | MMbbl/yr | 1990-2004: Crude transported by truck in year N from DOE Petroleum Supply Annual (EIA 2017b). 2005-2016: Crude transported by truck in year N from DOE Refinery Capacity Report, Refinery Receipts of Crude Oil, Trucks Domestic (EIA 2017c)
Marine Loading | 1000 gal./yr loaded | [Crude Oil Exports volume in year N (EIA 2017a)] + [Domestic Barge and Tanker Traffic volumes in year N (WCUS 2016)]
Rail Loading | MMbbl/yr | 1990-2004: Crude transported by rail in year N from DOE Petroleum Supply Annual (EIA 2017b). 2005-2016: Crude transported by rail in year N from DOE Refinery Capacity Report, Refinery Receipts of Crude Oil by Tank Cars (Rail) Domestic (EIA 2017c)
Pump Station Maintenance | pump stations | [miles crude pipeline] / [assumed 100 miles per station]
Pipeling Pigging | pig stations | [pump stations] / [assumed 2 pigs/pump station]
Pump Stations | miles crude pipeline | Total miles of crude pipeline in year N (OGJ 2017)
Pipelines | MMbbl/yr crude piped | Total crude deliveries in year N (OGJ 2017)
Floating Roof Tanks | floating roof tanks | 1995: 824 (API 1989). 1990-1994,1996-2016: 1995 value assigned as proxy per consensus of Industry Review Panel.
Pump Engine Drivers | hp-hr/yr | n/a - Not estimated.
Heaters | bbl/yr burned | n/a - Not estimated.
Refining
Uncontrolled Blowdowns | Mbbl Refinery Feed | Refinery Net Output, Total U.S. Crude Oil in year N (EIA 2017b). Refer to EPA 2015c for additional detail.
Asphalt Blowing | Mbbl Refinery Feed
Process Vents | Mbbl Refinery Feed
CEMS | Mbbl Refinery Feed
Equipment Leaks | Mbbl Refinery Feed | Refinery Net Output, Total U.S. Crude Oil in year N (EIA 2017b). Refer to EPA 2015c for additional detail.
Storage Tanks | Mbbl Refinery Feed
Wastewater Treating | Mbbl Refinery Feed
Cooling Towers | Mbbl Refinery Feed
Loading Operations | Mbbl Refinery Feed
Catalytic Cracking, Coking, Reforming | Mbbl Refinery Feed | Refinery Net Output, Total U.S. Crude Oil in year N (EIA 2017b). Refer to EPA 2015c for additional detail.
Flares | Mbbl Refinery Feed
Delayed Cokers | Mbbl Refinery Feed
Coke Calcining | Mbbl Refinery Feed

## 3.5-7
Table 3.5-7: CO2 Emissions (kt) for Petroleum Systems, by Segment and Source, for All Years
Segment/Source | 1990 | 1991 | 1992 | 1993 | 1994 | 1995 | 1996 | 1997 | 1998 | 1999 | 2000 | 2001 | 2002 | 2003 | 2004 | 2005 | 2006 | 2007 | 2008 | 2009 | 2010 | 2011 | 2012 | 2013 | 2014 | 2015 | 2016
Exploration | 242.8936 | 244.0241 | 237.0942 | 234.262 | 227.8587 | 222.4458 | 221.5295 | 222.6997 | 213.1183 | 203.0277 | 204.6975 | 204.2397 | 202.485 | 202.5891 | 204.1062 | 206.6893 | 211.0908 | 210.8533 | 223.1099 | 220.6964 | 226.6451 | 235.1432 | 246.8712 | 254.7138 | 263.9878 | 261.8719 | 39.4315
Non-completion Well Testing - Vented | 0.36342 | 0.36519 | 0.35474 | 0.35052 | 0.34108 | 0.33307 | 0.33155 | 0.3328 | 0.31908 | 0.30448 | 0.30647 | 0.3053 | 0.303 | 0.30258 | 0.30473 | 0.30813 | 0.31394 | 0.31346 | 0.33101 | 0.32911 | 0.3364 | 0.3469 | 0.3625 | 0.37376 | 0.38674 | 0.38711 | 0.56642
Non-completion Well Testing - Flared | 241.3621 | 242.5403 | 235.5997 | 232.7974 | 226.5304 | 221.2051 | 220.1994 | 221.0269 | 211.9184 | 202.219 | 203.5389 | 202.7611 | 201.239 | 200.9579 | 202.385 | 204.6426 | 208.5008 | 208.1835 | 219.8386 | 218.5753 | 223.4183 | 230.3898 | 240.7542 | 248.2343 | 256.8534 | 257.1005 | 34.4808
Well Completion Venting (less HF completions) | 0.0076917 | 0.0075972 | 0.0050377 | 0.0046604 | 0.0037356 | 0.0046123 | 0.0048865 | 0.0060429 | 0.0042216 | 0.0027383 | 0.0046037 | 0.0045619 | 0.0033756 | 0.0036379 | 0.003975 | 0.0048723 | 0.005805 | 0.0056262 | 0.0065424 | 0.0048187 | 0.0059594 | 0.0025618 | 0 | 0 | 0 | 0.0026114 | 0.0026114
HF Well Completions, Uncontrolled | 1.1604 | 1.111 | 1.1348 | 1.1095 | 0.98345 | 0.90307 | 0.99364 | 1.334 | 0.87665 | 0.50154 | 0.84759 | 1.1687 | 0.93967 | 1.325 | 1.4125 | 1.7337 | 2.2703 | 2.3507 | 2.9228 | 1.7804 | 2.8737 | 4.3874 | 5.733 | 6.0829 | 6.7223 | 4.3653 | 4.3653
HF Well Completions, Controlled | 0 | 0 | 0 | 0 | 0 | 0 | 0 | 0 | 0 | 0 | 0 | 0 | 0 | 0 | 0 | 0 | 0 | 0 | 0.011 | 0.0067006 | 0.010815 | 0.016512 | 0.021576 | 0.022893 | 0.025299 | 0.016428 | 0.016428
Well Drilling - Fugitive | 0 | 0 | 0 | 0 | 0 | 0 | 0 | 0 | 0 | 0 | 0 | 0 | 0 | 0 | 0 | 0 | 0 | 0 | 0 | 0 | 0 | 0 | 0 | 0 | 0 | 0 | 0
Well Drilling - Combustion | NE | NE | NE | NE | NE | NE | NE | NE | NE | NE | NE | NE | NE | NE | NE | NE | NE | NE | NE | NE | NE | NE | NE | NE | NE | NE | NE
Production | 4164.026 | 4488.5189 | 4590.5906 | 4853.6858 | 5052.5695 | 5390.1048 | 5755.1741 | 6168.5002 | 6346.336 | 6252.7338 | 6530.1022 | 6812.5606 | 7051.9201 | 7290.3515 | 7507.5946 | 7767.5455 | 8078.6173 | 8417.0532 | 9130.8092 | 9640.4028 | 10954.5378 | 12366.0314 | 15628.1525 | 18751.8544 | 22645.1773 | 24476.0337 | 19017.9391
Large Tanks w/VRU | 0 | 0.59451 | 1.1496 | 1.6465 | 2.136 | 2.6291 | 3.1092 | 3.6201 | 4.0091 | 4.2425 | 4.6667 | 5.1148 | 5.525 | 5.8864 | 6.1058 | 6.2329 | 6.5227 | 6.914 | 7.2111 | 8.1463 | 8.777 | 9.4987 | 10.9362 | 12.5673 | 14.7336 | 15.8362 | 10.5792
Large Tanks w/o Control | 24.8713 | 24.1117 | 22.3749 | 20.4692 | 19.0455 | 17.8967 | 16.7926 | 15.9157 | 14.6053 | 12.9701 | 12.0791 | 11.2775 | 10.416 | 9.5056 | 8.4445 | 7.3682 | 6.5643 | 5.8857 | 5.1444 | 4.8067 | 4.2044 | 3.596 | 4.1402 | 4.7577 | 5.5778 | 5.9952 | 8.7283
Small Tanks w/o Flares | 8.5918 | 8.5597 | 8.1747 | 7.7089 | 7.4067 | 7.2008 | 7.0054 | 6.9004 | 6.5984 | 6.1239 | 5.9804 | 5.8771 | 5.7384 | 5.5638 | 5.2823 | 4.9597 | 4.7943 | 4.7114 | 4.5704 | 4.816 | 4.8523 | 4.9216 | 5.6665 | 6.5116 | 7.6341 | 8.2053 | 6.772
Malfunctioning Separator Dump Valves | 19.6828 | 19.8487 | 19.1904 | 18.3233 | 17.8282 | 17.5553 | 17.301 | 17.2662 | 16.731 | 15.7382 | 15.5803 | 15.5241 | 15.3716 | 15.1173 | 14.5607 | 13.8729 | 13.6107 | 13.5786 | 13.3752 | 14.3145 | 14.6517 | 15.1013 | 17.3867 | 19.9798 | 23.424 | 25.1768 | 22.4858
Pneumatic Devices, High Bleed | 59.0313 | 59.3443 | 57.6139 | 56.7013 | 54.9064 | 53.0728 | 51.2004 | 49.2894 | 47.3396 | 45.3512 | 43.324 | 41.2582 | 39.1536 | 37.0104 | 34.8284 | 32.6077 | 30.3483 | 28.0503 | 25.7135 | 23.338 | 20.9238 | 18.4709 | 12.8611 | 7.6592 | 6.6611 | 5.9916 | 6.3843
Pneumatic Devices, Low Bleed | 3.6476 | 3.667 | 3.5601 | 3.5037 | 3.4753 | 3.4459 | 3.4155 | 3.3841 | 3.3517 | 3.3183 | 3.284 | 3.2486 | 3.2123 | 3.175 | 3.1366 | 3.0973 | 3.057 | 3.0157 | 2.9734 | 2.9302 | 2.8859 | 2.8406 | 3.1731 | 2.0245 | 1.9671 | 1.883 | 1.1801
Pneumatic Devices, Int Bleed | 0 | 0 | 0 | 0 | 1.9635 | 3.9604 | 5.9906 | 8.0541 | 10.151 | 12.2812 | 14.4447 | 16.6415 | 18.8717 | 21.1352 | 23.432 | 25.7621 | 28.1256 | 30.5224 | 32.9526 | 35.416 | 37.9128 | 40.4429 | 42.4031 | 64.6839 | 69.4126 | 71.0654 | 73.6652
Chemical Injection Pumps | 4.7344 | 4.7575 | 4.6213 | 4.5664 | 4.7205 | 4.8747 | 5.0288 | 5.183 | 5.3371 | 5.4913 | 5.6455 | 5.7996 | 5.9538 | 6.1079 | 6.2621 | 6.4163 | 6.5704 | 6.7246 | 6.8787 | 7.0329 | 7.187 | 7.3412 | 7.6715 | 7.9098 | 8.1844 | 8.1923 | 7.8028
Vessel Blowdowns | 0.017974 | 0.01807 | 0.017542 | 0.01726 | 0.017655 | 0.018049 | 0.018444 | 0.018839 | 0.019234 | 0.019629 | 0.020024 | 0.020419 | 0.020813 | 0.021208 | 0.021603 | 0.021998 | 0.022393 | 0.022788 | 0.023183 | 0.023578 | 0.023972 | 0.024367 | 0.025463 | 0.026255 | 0.027166 | 0.027192 | 0.025899
Compressor Blowdowns | 0.011836 | 0.0119 | 0.011552 | 0.011356 | 0.01105 | 0.010804 | 0.010739 | 0.01077 | 0.010342 | 0.009848 | 0.0098885 | 0.009851 | 0.0097738 | 0.0097389 | 0.0097475 | 0.0097786 | 0.0099152 | 0.0098991 | 0.010365 | 0.010399 | 0.010631 | 0.010962 | 0.011601 | 0.012149 | 0.012822 | 0.012992 | 0.012349
Compressor Starts | 0.026471 | 0.026615 | 0.025835 | 0.025397 | 0.024713 | 0.024162 | 0.024016 | 0.024086 | 0.02313 | 0.022025 | 0.022115 | 0.022031 | 0.021859 | 0.021781 | 0.0218 | 0.02187 | 0.022175 | 0.022139 | 0.023182 | 0.023256 | 0.023775 | 0.024516 | 0.025946 | 0.027171 | 0.028676 | 0.029057 | 0.027618
Associated Gas Venting | 27.0434 | 27.2903 | 26.5222 | 25.3146 | 24.8519 | 24.5829 | 24.1248 | 24.117 | 23.4353 | 22.2798 | 22.0314 | 22.0868 | 22.0248 | 21.626 | 20.6463 | 19.3112 | 18.7591 | 18.6666 | 17.8741 | 19.6699 | 19.4001 | 18.4044 | 18.6805 | 19.6379 | 21.7145 | 23.1191 | 5.2824
220 - Gulf Coast Basin (LA, TX) | 0.031922 | 0.032904 | 0.031554 | 0.02998 | 0.027176 | 0.025045 | 0.02477 | 0.023947 | 0.022822 | 0.020378 | 0.020357 | 0.019683 | 0.018577 | 0.01839 | 0.017706 | 0.017145 | 0.016926 | 0.016646 | 0.015159 | 0.016236 | 0.016986 | 0.025793 | 0.044857 | 0.066482 | 0.08751 | 0.093296 | 0.26666
360 - Anadarko Basin | 0.013628 | 0.013118 | 0.012494 | 0.012397 | 0.012049 | 0.011645 | 0.011323 | 0.010943 | 0.010509 | 0.0093912 | 0.0092771 | 0.0088905 | 0.0084856 | 0.0082168 | 0.008222 | 0.0082388 | 0.0086997 | 0.0091234 | 0.010903 | 0.010566 | 0.012201 | 0.015613 | 0.021628 | 0.026438 | 0.030929 | 0.031429 | 0.0077171
395 - Williston Basin | 0.017713 | 0.01738 | 0.016064 | 0.015203 | 0.013998 | 0.014564 | 0.015473 | 0.016679 | 0.016785 | 0.015489 | 0.015519 | 0.01552 | 0.015487 | 0.015866 | 0.018284 | 0.022718 | 0.025238 | 0.026519 | 0.035803 | 0.031294 | 0.04615 | 0.05925 | 0.090417 | 0.11503 | 0.14293 | 0.15416 | 0.17278
430 - Permian Basin | 2.0864 | 2.0894 | 1.9815 | 1.892 | 1.8363 | 1.8229 | 1.828 | 1.8264 | 1.7442 | 1.5912 | 1.5764 | 1.5389 | 1.4938 | 1.4727 | 1.4453 | 1.4337 | 1.4213 | 1.414 | 1.4669 | 1.4615 | 1.5371 | 1.6937 | 1.9838 | 2.2537 | 2.7121 | 3.1118 | 0.29691
"Other" Basins | 24.8937 | 25.1375 | 24.4805 | 23.3651 | 22.9624 | 22.7087 | 22.2452 | 22.239 | 21.641 | 20.6434 | 20.4098 | 20.5039 | 20.4885 | 20.1108 | 19.1568 | 17.8294 | 17.2869 | 17.2003 | 16.3453 | 18.1504 | 17.7877 | 16.61 | 16.5398 | 17.1763 | 18.7411 | 19.7284 | 4.5384
Well Workovers | 0.004286 | 0.0043069 | 0.0041837 | 0.0041339 | 0.0040226 | 0.0039281 | 0.0039102 | 0.0039249 | 0.0037632 | 0.0035909 | 0.0036144 | 0.0036006 | 0.0035735 | 0.0035685 | 0.0035939 | 0.003634 | 0.0037025 | 0.0036968 | 0.0039038 | 0.0038814 | 0.0039674 | 0.0040912 | 0.0042752 | 0.004408 | 0.0045611 | 0.0045655 | 0.0043484
Pipeline Pigging | 0 | 0 | 0 | 0 | 0 | 0 | 0 | 0 | 0 | 0 | 0 | 0 | 0 | 0 | 0 | 0 | 0 | 0 | 0 | 0 | 0 | 0 | 0 | 0 | 0 | 0 | 0
OCS Offshore Platforms, Shallow water oil, fugitive vented, and combusted | 9.4408 | 9.4193 | 9.2617 | 9.031 | 9.0298 | 8.9399 | 8.8939 | 8.7052 | 8.7423 | 8.5245 | 8.413 | 8.4015 | 8.2349 | 8.017 | 7.871 | 7.8061 | 7.8041 | 8.0569 | 7.8904 | 7.6611 | 7.7182 | 7.7182 | 7.7182 | 7.7182 | 7.7182 | 7.7182 | 7.7182
OCS Offshore Platforms, Deep water oil, fugitive, vented, and combusted | 0.16301 | 0.16104 | 0.17778 | 0.17558 | 0.1825 | 0.2072 | 0.22232 | 0.23697 | 0.25116 | 0.30761 | 0.3203 | 0.33251 | 0.36066 | 0.37172 | 0.40404 | 0.47677 | 0.49293 | 0.53589 | 0.5529 | 0.59288 | 0.6218 | 0.6218 | 0.6218 | 0.6218 | 0.6218 | 0.6218 | 0.6218
Oil Wellheads (heavy crude) | 0.0019435 | 0.001953 | 0.0018971 | 0.0018745 | 0.0018241 | 0.0017812 | 0.0017731 | 0.0017797 | 0.0017064 | 0.0016283 | 0.0016389 | 0.0016327 | 0.0016204 | 0.0016181 | 0.0016296 | 0.0016478 | 0.0016789 | 0.0016763 | 0.0017702 | 0.00176 | 0.001799 | 0.0018551 | 0.0019386 | 0.0019988 | 0.0020682 | 0.0020702 | 0.0019718
Oil Wellheads (light crude) | 3.3586 | 3.375 | 3.2784 | 3.2394 | 3.1522 | 3.0781 | 3.0641 | 3.0756 | 2.9489 | 2.8139 | 2.8323 | 2.8215 | 2.8003 | 2.7964 | 2.8162 | 2.8476 | 2.9013 | 2.8969 | 3.0591 | 3.0415 | 3.1089 | 3.2059 | 3.3501 | 3.4542 | 3.5742 | 3.5776 | 3.4075
Separators (heavy crude) | 0.00075632 | 0.00076032 | 0.00073817 | 0.00072664 | 0.00074905 | 0.00077146 | 0.00079388 | 0.00081629 | 0.00083871 | 0.00086112 | 0.00088354 | 0.00090595 | 0.00092837 | 0.00095078 | 0.0009732 | 0.00099561 | 0.001018 | 0.0010404 | 0.0010629 | 0.0010853 | 0.0011077 | 0.0011301 | 0.0011809 | 0.0012176 | 0.0012599 | 0.0012611 | 0.0012012
Separators (light crude) | 0.62265 | 0.62593 | 0.6077 | 0.59821 | 0.61666 | 0.63511 | 0.65357 | 0.67202 | 0.69047 | 0.70892 | 0.72738 | 0.74583 | 0.76428 | 0.78274 | 0.80119 | 0.81964 | 0.83809 | 0.85655 | 0.875 | 0.89345 | 0.91191 | 0.93036 | 0.97221 | 1.0024 | 1.0372 | 1.0382 | 0.98886
Heater/Treaters (light crude) | 0.53711 | 0.54001 | 0.52419 | 0.51539 | 0.52119 | 0.52698 | 0.53278 | 0.53857 | 0.54436 | 0.55016 | 0.55595 | 0.56174 | 0.56754 | 0.57333 | 0.57913 | 0.58492 | 0.59071 | 0.59651 | 0.6023 | 0.60809 | 0.61389 | 0.61968 | 0.64756 | 0.66768 | 0.69086 | 0.69153 | 0.65865
Headers (heavy crude) | 0.00043441 | 0.00043653 | 0.00042404 | 0.000419 | 0.0004453 | 0.00047161 | 0.00049791 | 0.00052422 | 0.00055052 | 0.00057683 | 0.00060313 | 0.00062944 | 0.00065574 | 0.00068205 | 0.00070836 | 0.00073466 | 0.00076097 | 0.00078727 | 0.00081358 | 0.00083988 | 0.00086619 | 0.00089249 | 0.00093264 | 0.00096162 | 0.00099501 | 0.00099597 | 0.00094861
Headers (light crude) | 0.19074 | 0.19167 | 0.18619 | 0.18397 | 0.19552 | 0.20707 | 0.21862 | 0.23017 | 0.24172 | 0.25327 | 0.26482 | 0.27637 | 0.28792 | 0.29947 | 0.31102 | 0.32257 | 0.33412 | 0.34567 | 0.35722 | 0.36877 | 0.38032 | 0.39187 | 0.4095 | 0.42223 | 0.43689 | 0.43731 | 0.41651
Floating Roof Tanks | 0.02265 | 0.02265 | 0.02265 | 0.02265 | 0.02265 | 0.02265 | 0.02265 | 0.02265 | 0.02265 | 0.02265 | 0.02265 | 0.02265 | 0.02265 | 0.02265 | 0.02265 | 0.02265 | 0.02265 | 0.02265 | 0.02265 | 0.02265 | 0.02265 | 0.02265 | 0.02265 | 0.02265 | 0.02265 | 0.02265 | 0.02265
Compressors | 0.11444 | 0.11506 | 0.11169 | 0.1098 | 0.10684 | 0.10446 | 0.10383 | 0.10413 | 0.099996 | 0.095219 | 0.095611 | 0.095248 | 0.094501 | 0.094164 | 0.094247 | 0.094548 | 0.095869 | 0.095713 | 0.10022 | 0.10054 | 0.10279 | 0.10599 | 0.11217 | 0.11747 | 0.12397 | 0.12562 | 0.1194
Large Compressors | 0 | 0 | 0 | 0 | 0 | 0 | 0 | 0 | 0 | 0 | 0 | 0 | 0 | 0 | 0 | 0 | 0 | 0 | 0 | 0 | 0 | 0 | 0 | 0 | 0 | 0 | 0
Sales Areas | 0.24837 | 0.25046 | 0.24215 | 0.23121 | 0.22496 | 0.22152 | 0.21831 | 0.21787 | 0.21112 | 0.19859 | 0.1966 | 0.19589 | 0.19397 | 0.19076 | 0.18373 | 0.17505 | 0.17175 | 0.17134 | 0.16877 | 0.18063 | 0.18488 | 0.19055 | 0.21939 | 0.25211 | 0.29557 | 0.31769 | 0.29909
Pipelines | 0 | 0 | 0 | 0 | 0 | 0 | 0 | 0 | 0 | 0 | 0 | 0 | 0 | 0 | 0 | 0 | 0 | 0 | 0 | 0 | 0 | 0 | 0 | 0 | 0 | 0 | 0
Battery Pumps | 0.03986 | 0.040054 | 0.038908 | 0.038445 | 0.03741 | 0.036531 | 0.036365 | 0.036501 | 0.034997 | 0.033395 | 0.033613 | 0.033485 | 0.033233 | 0.033187 | 0.033423 | 0.033796 | 0.034433 | 0.03438 | 0.036305 | 0.036096 | 0.036896 | 0.038048 | 0.039759 | 0.040994 | 0.042418 | 0.042459 | 0.04044
Gas Engines | NE | NE | NE | NE | NE | NE | NE | NE | NE | NE | NE | NE | NE | NE | NE | NE | NE | NE | NE | NE | NE | NE | NE | NE | NE | NE | NE
Heaters | NE | NE | NE | NE | NE | NE | NE | NE | NE | NE | NE | NE | NE | NE | NE | NE | NE | NE | NE | NE | NE | NE | NE | NE | NE | NE | NE
Associated Gas Flaring | 4001.4458 | 4000.0047 | 3803.5928 | 3626.7485 | 3481.5137 | 3472.455 | 3498.6285 | 3552.0149 | 3455.4632 | 3198.5884 | 3176.8899 | 3144.7245 | 3097.0129 | 3079.8587 | 3136.6026 | 3294.7899 | 3393.8506 | 3452.4314 | 3943.2017 | 3790.5219 | 4625.5761 | 5459.0607 | 7475.2069 | 9173.1834 | 11226.435 | 12211.3031 | 9102.9669
220 - Gulf Coast Basin (LA, TX) | 201.6815 | 207.8838 | 199.3561 | 189.4105 | 171.697 | 158.2287 | 156.4927 | 151.2945 | 144.1871 | 128.7462 | 128.6146 | 124.3535 | 117.3675 | 116.1857 | 111.8645 | 108.3195 | 106.934 | 105.1694 | 95.7746 | 102.5746 | 107.3164 | 162.9558 | 283.3998 | 420.026 | 552.8753 | 589.4314 | 298.9671
360 - Anadarko Basin | 100.7169 | 96.9418 | 92.3361 | 91.6177 | 89.0435 | 86.0589 | 83.6781 | 80.868 | 77.6612 | 69.4031 | 68.5604 | 65.7033 | 62.711 | 60.7243 | 60.7624 | 60.8866 | 64.293 | 67.4243 | 80.5767 | 78.0876 | 90.1679 | 115.3813 | 159.8329 | 195.381 | 228.5693 | 232.2679 | 1.5341
395 - Williston Basin | 924.8 | 907.4367 | 838.7317 | 793.7824 | 730.8519 | 760.403 | 807.8884 | 870.8483 | 876.3861 | 808.7224 | 810.251 | 810.3113 | 808.588 | 828.3752 | 954.6283 | 1186.1223 | 1317.6934 | 1384.591 | 1869.332 | 1633.9035 | 2409.557 | 3093.5222 | 4720.8056 | 6006.1066 | 7462.6874 | 8049.0729 | 6193.2341
430 - Permian Basin | 1633.8145 | 1636.1409 | 1551.6638 | 1481.5332 | 1437.9663 | 1427.4281 | 1431.4707 | 1430.1877 | 1365.8076 | 1245.9987 | 1234.4452 | 1205.0307 | 1169.7242 | 1153.2528 | 1131.7326 | 1122.6567 | 1112.9795 | 1107.2654 | 1148.7055 | 1144.4494 | 1203.6419 | 1326.2599 | 1553.4459 | 1764.7874 | 2123.7346 | 2436.7293 | 2324.7353
"Other" Basins | 1140.433 | 1151.6015 | 1121.5052 | 1070.4047 | 1051.955 | 1040.3363 | 1019.0986 | 1018.8164 | 991.4212 | 945.718 | 935.0187 | 939.3257 | 938.6222 | 921.3206 | 877.6148 | 816.8048 | 791.9506 | 787.9812 | 748.813 | 831.5068 | 814.893 | 760.9415 | 757.7226 | 786.8824 | 858.5684 | 903.8015 | 284.4963
Large Tanks w/Flares | 0 | 325.001 | 628.4434 | 900.0736 | 1167.6726 | 1437.2433 | 1699.7155 | 1979.014 | 2191.6208 | 2319.2638 | 2551.1069 | 2796.0956 | 3020.3143 | 3217.8914 | 3337.8224 | 3407.3183 | 3565.7657 | 3779.6871 | 3942.078 | 4453.3072 | 4798.1142 | 5192.6112 | 5978.4503 | 6870.1108 | 8054.3905 | 8657.1125 | 7281.7419
Small Tanks w/Flares | 0 | 0.36235 | 0.70067 | 1.0035 | 1.3019 | 1.6024 | 1.8951 | 2.2065 | 2.4435 | 2.5858 | 2.8443 | 3.1175 | 3.3674 | 3.5877 | 3.7214 | 3.7989 | 3.9756 | 4.2141 | 4.3951 | 4.9651 | 5.3496 | 5.7894 | 6.6656 | 7.6597 | 8.9801 | 9.6521 | 21.161
Miscellaneous Production Flaring | 0 | 0 | 0 | 173.2946 | 251.492 | 329.4315 | 406.8204 | 487.4893 | 551.2988 | 590.8637 | 658.6028 | 728.1409 | 791.4524 | 850.546 | 893.4686 | 928.6426 | 983.1774 | 1048.8294 | 1110.5318 | 1257.4398 | 1390.7595 | 1573.8641 | 2030.5484 | 2540.5942 | 3181.2366 | 3417.6435 | 2454.637
220 - Gulf Coast Basin (LA TX) | 0 | 0 | 0 | 24.5075 | 33.3936 | 41.1015 | 50.9704 | 59.1503 | 65.7659 | 67.4136 | 75.7369 | 81.3572 | 84.4433 | 91.1803 | 95.2255 | 99.1064 | 104.7821 | 109.9009 | 113.9304 | 112.3078 | 131.7069 | 208.6882 | 378.7867 | 586.7519 | 806.3897 | 859.8584 | 389.2811
395 - Williston Basin | 0 | 0 | 0 | 7.4993 | 10.3574 | 14.3665 | 19.0827 | 24.6812 | 28.9785 | 30.5576 | 34.4462 | 38.2702 | 42.009 | 46.9495 | 58.6102 | 78.4292 | 93.3471 | 104.6437 | 131.1949 | 158.9067 | 216.2103 | 292.1724 | 468.1505 | 623.9813 | 810.5624 | 874.2485 | 337.1698
430 - Permian Basin | 0 | 0 | 0 | 26.2284 | 38.1672 | 50.4951 | 63.2885 | 75.8134 | 84.4808 | 88.1893 | 98.3062 | 106.6199 | 113.7981 | 122.3818 | 130.077 | 138.9761 | 147.619 | 156.6467 | 171.9442 | 182.5922 | 201.8705 | 233.9881 | 287.611 | 342.212 | 430.3731 | 493.7634 | 775.2352
Other Basins | 0 | 0 | 0 | 115.0595 | 169.5739 | 223.4684 | 273.4787 | 327.8444 | 372.0735 | 404.7031 | 450.1136 | 501.8937 | 551.202 | 590.0344 | 609.5559 | 612.1309 | 637.4292 | 677.6381 | 693.4622 | 803.6331 | 840.9718 | 839.0154 | 896.0001 | 987.6489 | 1133.9115 | 1189.7733 | 952.9509
Pressure Relief Valves | 0.021307 | 0.021487 | 0.020774 | 0.019835 | 0.019299 | 0.019004 | 0.018729 | 0.018691 | 0.018112 | 0.017037 | 0.016866 | 0.016805 | 0.01664 | 0.016365 | 0.015762 | 0.015018 | 0.014734 | 0.014699 | 0.014479 | 0.015496 | 0.015861 | 0.016347 | 0.018821 | 0.021629 | 0.025357 | 0.027255 | 0.025658
Well Blowouts Onshore | 0.15435 | 0.15042 | 0.1123 | 0.10518 | 0.085862 | 0.095644 | 0.1008 | 0.12632 | 0.085752 | 0.052109 | 0.084401 | 0.091422 | 0.070121 | 0.082851 | 0.088457 | 0.10795 | 0.13338 | 0.13269 | 0.16549 | 0.11228 | 0.15918 | 0.15918 | 0.15918 | 0.15918 | 0.15918 | 0.15918 | 0.15918
Transportation | 0 | 0 | 0 | 0 | 0 | 0 | 0 | 0 | 0 | 0 | 0 | 0 | 0 | 0 | 0 | 0 | 0 | 0 | 0 | 0 | 0 | 0 | 0 | 0 | 0 | 0 | 0
Tanks | NE | NE | NE | NE | NE | NE | NE | NE | NE | NE | NE | NE | NE | NE | NE | NE | NE | NE | NE | NE | NE | NE | NE | NE | NE | NE | NE
Truck Loading | NE | NE | NE | NE | NE | NE | NE | NE | NE | NE | NE | NE | NE | NE | NE | NE | NE | NE | NE | NE | NE | NE | NE | NE | NE | NE | NE
Marine Loading | NE | NE | NE | NE | NE | NE | NE | NE | NE | NE | NE | NE | NE | NE | NE | NE | NE | NE | NE | NE | NE | NE | NE | NE | NE | NE | NE
Rail Loading | NE | NE | NE | NE | NE | NE | NE | NE | NE | NE | NE | NE | NE | NE | NE | NE | NE | NE | NE | NE | NE | NE | NE | NE | NE | NE | NE
Pump Station Maintenance | NE | NE | NE | NE | NE | NE | NE | NE | NE | NE | NE | NE | NE | NE | NE | NE | NE | NE | NE | NE | NE | NE | NE | NE | NE | NE | NE
Pipeline Pigging | NE | NE | NE | NE | NE | NE | NE | NE | NE | NE | NE | NE | NE | NE | NE | NE | NE | NE | NE | NE | NE | NE | NE | NE | NE | NE | NE
Pump Stations | NE | NE | NE | NE | NE | NE | NE | NE | NE | NE | NE | NE | NE | NE | NE | NE | NE | NE | NE | NE | NE | NE | NE | NE | NE | NE | NE
Pipelines | NE | NE | NE | NE | NE | NE | NE | NE | NE | NE | NE | NE | NE | NE | NE | NE | NE | NE | NE | NE | NE | NE | NE | NE | NE | NE | NE
Floating Roof Tanks | NE | NE | NE | NE | NE | NE | NE | NE | NE | NE | NE | NE | NE | NE | NE | NE | NE | NE | NE | NE | NE | NE | NE | NE | NE | NE | NE
Pump Engine Drivers | NE | NE | NE | NE | NE | NE | NE | NE | NE | NE | NE | NE | NE | NE | NE | NE | NE | NE | NE | NE | NE | NE | NE | NE | NE | NE | NE
Heaters | NE | NE | NE | NE | NE | NE | NE | NE | NE | NE | NE | NE | NE | NE | NE | NE | NE | NE | NE | NE | NE | NE | NE | NE | NE | NE | NE
Refining | 3282.4149 | 3256.0161 | 3291.9542 | 3332.2187 | 3394.2337 | 3420.5272 | 3484.2041 | 3588.9603 | 3644.5685 | 3623.8233 | 3698.2286 | 3703.0854 | 3658.7508 | 3746.1666 | 3798.4679 | 3725.683 | 3731.0629 | 3710.1004 | 3595.5467 | 3509.2803 | 3804.227 | 3824.4314 | 3425.0612 | 3604.651 | 3414.435 | 4014.0231 | 3709.8297
Uncontrolled Blowdowns | NE | NE | NE | NE | NE | NE | NE | NE | NE | NE | NE | NE | NE | NE | NE | NE | NE | NE | NE | NE | NE | NE | NE | NE | NE | NE | NE
Asphalt Blowing | 94.6108 | 93.8499 | 94.8857 | 96.0463 | 97.8338 | 98.5917 | 100.4271 | 103.4465 | 105.0493 | 104.4514 | 106.596 | 106.736 | 105.4581 | 107.9778 | 109.4853 | 107.3873 | 107.5424 | 106.9382 | 103.6364 | 101.1499 | 96.8574 | 84.2428 | 116.85 | 124.5558 | 115.6448 | 81.9176 | 52.9525
Process Vents | 56.2293 | 55.7771 | 56.3927 | 57.0824 | 58.1448 | 58.5952 | 59.686 | 61.4805 | 62.4331 | 62.0778 | 63.3524 | 63.4356 | 62.6761 | 64.1736 | 65.0695 | 63.8227 | 63.9148 | 63.5557 | 61.5934 | 60.1156 | 52.0217 | 83.6115 | 59.3963 | 56.0752 | 53.3769 | 72.8502 | 52.6482
CEMS | NE | NE | NE | NE | NE | NE | NE | NE | NE | NE | NE | NE | NE | NE | NE | NE | NE | NE | NE | NE | NE | NE | NE | NE | NE | NE | NE
Equipment Leaks | NE | NE | NE | NE | NE | NE | NE | NE | NE | NE | NE | NE | NE | NE | NE | NE | NE | NE | NE | NE | NE | NE | NE | NE | NE | NE | NE
Storage Tanks | NE | NE | NE | NE | NE | NE | NE | NE | NE | NE | NE | NE | NE | NE | NE | NE | NE | NE | NE | NE | NE | NE | NE | NE | NE | NE | NE
Wastewater Treating | NE | NE | NE | NE | NE | NE | NE | NE | NE | NE | NE | NE | NE | NE | NE | NE | NE | NE | NE | NE | NE | NE | NE | NE | NE | NE | NE
Cooling Towers | NE | NE | NE | NE | NE | NE | NE | NE | NE | NE | NE | NE | NE | NE | NE | NE | NE | NE | NE | NE | NE | NE | NE | NE | NE | NE | NE
Loading Operations | NE | NE | NE | NE | NE | NE | NE | NE | NE | NE | NE | NE | NE | NE | NE | NE | NE | NE | NE | NE | NE | NE | NE | NE | NE | NE | NE
Catalytic Cracking, Coking, Reforming | NE | NE | NE | NE | NE | NE | NE | NE | NE | NE | NE | NE | NE | NE | NE | NE | NE | NE | NE | NE | NE | NE | NE | NE | NE | NE | NE
Flares | 3131.5748 | 3106.3892 | 3140.6758 | 3179.0899 | 3238.2551 | 3263.3403 | 3324.091 | 3424.0332 | 3477.0861 | 3457.2942 | 3528.2802 | 3532.9139 | 3490.6166 | 3574.0153 | 3623.9132 | 3554.473 | 3559.6057 | 3539.6065 | 3430.317 | 3348.0149 | 3655.3479 | 3656.5771 | 3248.8149 | 3424.02 | 3245.4133 | 3859.2553 | 3604.229
Delayed Cokers | NE | NE | NE | NE | NE | NE | NE | NE | NE | NE | NE | NE | NE | NE | NE | NE | NE | NE | NE | NE | NE | NE | NE | NE | NE | NE | NE
Coke Calcining | NE | NE | NE | NE | NE | NE | NE | NE | NE | NE | NE | NE | NE | NE | NE | NE | NE | NE | NE | NE | NE | NE | NE | NE | NE | NE | NE

## 3.5-8
Table 3.5-8: Average CO2 Emission Factors (kg/unit activity) for Petroleum Systems Sources, for All Years
Table Footnotes:
"NA" indicates value not applicable
Segment/Source | Emission Factor Units | 1990 | 1991 | 1992 | 1993 | 1994 | 1995 | 1996 | 1997 | 1998 | 1999 | 2000 | 2001 | 2002 | 2003 | 2004 | 2005 | 2006 | 2007 | 2008 | 2009 | 2010 | 2011 | 2012 | 2013 | 2014 | 2015 | 2016
Exploration
Non-completion Well Testing - Vented | kg/event | 18.5087 | 18.5087 | 18.5087 | 18.5087 | 18.5087 | 18.5087 | 18.5087 | 18.5087 | 18.5087 | 18.5087 | 18.5087 | 18.5087 | 18.5087 | 18.5087 | 18.5087 | 18.5087 | 18.5087 | 18.5087 | 18.5087 | 18.5087 | 18.5087 | 18.5087 | 18.5087 | 18.5087 | 18.5087 | 18.5087 | 30.5798
Non-completion Well Testing - Flared | kg/event | 150697.8185 | 150697.8185 | 150697.8185 | 150697.8185 | 150697.8185 | 150697.8185 | 150697.8185 | 150697.8185 | 150697.8185 | 150697.8185 | 150697.8185 | 150697.8185 | 150697.8185 | 150697.8185 | 150697.8185 | 150697.8185 | 150697.8185 | 150697.8185 | 150697.8185 | 150697.8185 | 150697.8185 | 150697.8185 | 150697.8185 | 150697.8185 | 150697.8185 | 150697.8185 | 31878.061
Well Completion Venting (less HF completions) | kg/event | 0.78776 | 0.78776 | 0.78776 | 0.78776 | 0.78776 | 0.78776 | 0.78776 | 0.78776 | 0.78776 | 0.78776 | 0.78776 | 0.78776 | 0.78776 | 0.78776 | 0.78776 | 0.78776 | 0.78776 | 0.78776 | 0.78776 | 0.78776 | 0.78776 | 0.78776 | NA | NA | NA | 0.78776 | 0.78776
HF Well Completions, Uncontrolled | kg/event | 377.3788 | 377.3788 | 377.3788 | 377.3788 | 377.3788 | 377.3788 | 377.3788 | 377.3788 | 377.3788 | 377.3788 | 377.3788 | 377.3788 | 377.3788 | 377.3788 | 377.3788 | 377.3788 | 377.3788 | 377.3788 | 377.3788 | 377.3788 | 377.3788 | 377.3788 | 377.3788 | 377.3788 | 377.3788 | 377.3788 | 377.3788
HF Well Completions, Controlled | kg/event | NA | NA | NA | NA | NA | NA | NA | NA | NA | NA | NA | NA | NA | NA | NA | NA | NA | NA | 18.8689 | 18.8689 | 18.8689 | 18.8689 | 18.8689 | 18.8689 | 18.8689 | 18.8689 | 18.8689
Well Drilling - Fugitive | kg/well | 0 | 0 | 0 | 0 | 0 | 0 | 0 | 0 | 0 | 0 | 0 | 0 | 0 | 0 | 0 | 0 | 0 | 0 | 0 | 0 | 0 | 0 | 0 | 0 | 0 | 0 | 0
Well Drilling - Combustion | kg/well | bar: 1990 to 2016
Production
Large Tanks w/VRU | kg/bbl | NA | 36728.3403 | 36728.3403 | 36728.3403 | 36728.3403 | 36728.3403 | 36728.3403 | 36728.3403 | 36728.3403 | 36728.3403 | 36728.3403 | 36728.3403 | 36728.3403 | 36728.3403 | 36728.3403 | 36728.3403 | 36728.3403 | 36728.3403 | 36728.3403 | 36728.3403 | 36728.3403 | 36728.3403 | 36728.3403 | 36728.3403 | 36728.3403 | 36728.3403 | 25483.7183
Large Tanks w/o Control | kg/bbl | 15814.8989 | 15814.8989 | 15814.8989 | 15814.8989 | 15814.8989 | 15814.8989 | 15814.8989 | 15814.8989 | 15814.8989 | 15814.8989 | 15814.8989 | 15814.8989 | 15814.8989 | 15814.8989 | 15814.8989 | 15814.8989 | 15814.8989 | 15814.8989 | 15814.8989 | 15814.8989 | 15814.8989 | 15814.8989 | 15814.8989 | 15814.8989 | 15814.8989 | 15814.8989 | 19258.3135
Small Tanks w/o Flares | kg/bbl | 77535.9291 | 77535.9291 | 77535.9291 | 77535.9291 | 77535.9291 | 77535.9291 | 77535.9291 | 77535.9291 | 77535.9291 | 77535.9291 | 77535.9291 | 77535.9291 | 77535.9291 | 77535.9291 | 77535.9291 | 77535.9291 | 77535.9291 | 77535.9291 | 77535.9291 | 77535.9291 | 77535.9291 | 77535.9291 | 77535.9291 | 77535.9291 | 77535.9291 | 77535.9291 | 66200.6849
Malfunctioning Separator Dump Valves | kg/bbl | 12515.6515 | 12515.6515 | 12515.6515 | 12515.6515 | 12515.6515 | 12515.6515 | 12515.6515 | 12515.6515 | 12515.6515 | 12515.6515 | 12515.6515 | 12515.6515 | 12515.6515 | 12515.6515 | 12515.6515 | 12515.6515 | 12515.6515 | 12515.6515 | 12515.6515 | 12515.6515 | 12515.6515 | 12515.6515 | 12515.6515 | 12515.6515 | 12515.6515 | 12515.6515 | 11759.839
Pneumatic Devices, High Bleed | kg/device | 359.8236 | 359.8236 | 359.8236 | 359.8236 | 359.8236 | 359.8236 | 359.8236 | 359.8236 | 359.8236 | 359.8236 | 359.8236 | 359.8236 | 359.8236 | 359.8236 | 359.8236 | 359.8236 | 359.8236 | 359.8236 | 359.8236 | 359.8236 | 359.8236 | 359.8236 | 359.8236 | 359.8236 | 359.8236 | 359.8236 | 359.8236
Pneumatic Devices, Low Bleed | kg/device | 11.9722 | 11.9722 | 11.9722 | 11.9722 | 11.9722 | 11.9722 | 11.9722 | 11.9722 | 11.9722 | 11.9722 | 11.9722 | 11.9722 | 11.9722 | 11.9722 | 11.9722 | 11.9722 | 11.9722 | 11.9722 | 11.9722 | 11.9722 | 11.9722 | 11.9722 | 11.9722 | 11.9722 | 11.9722 | 11.9722 | 11.9722
Pneumatic Devices, Int Bleed | kg/device | NA | NA | NA | NA | 175.0798 | 175.0798 | 175.0798 | 175.0798 | 175.0798 | 175.0798 | 175.0798 | 175.0798 | 175.0798 | 175.0798 | 175.0798 | 175.0798 | 175.0798 | 175.0798 | 175.0798 | 175.0798 | 175.0798 | 175.0798 | 175.0798 | 175.0798 | 175.0798 | 175.0798 | 175.0798
Chemical Injection Pumps | kg/pump | 146.0206 | 146.0206 | 146.0206 | 146.0206 | 146.0206 | 146.0206 | 146.0206 | 146.0206 | 146.0206 | 146.0206 | 146.0206 | 146.0206 | 146.0206 | 146.0206 | 146.0206 | 146.0206 | 146.0206 | 146.0206 | 146.0206 | 146.0206 | 146.0206 | 146.0206 | 146.0206 | 146.0206 | 146.0206 | 146.0206 | 146.0206
Vessel Blowdowns | kg/vessel | 0.08384 | 0.08384 | 0.08384 | 0.08384 | 0.08384 | 0.08384 | 0.08384 | 0.08384 | 0.08384 | 0.08384 | 0.08384 | 0.08384 | 0.08384 | 0.08384 | 0.08384 | 0.08384 | 0.08384 | 0.08384 | 0.08384 | 0.08384 | 0.08384 | 0.08384 | 0.08384 | 0.08384 | 0.08384 | 0.08384 | 0.08384
Compressor Blowdowns | kg/compressor | 4.057 | 4.057 | 4.057 | 4.057 | 4.057 | 4.057 | 4.057 | 4.057 | 4.057 | 4.057 | 4.057 | 4.057 | 4.057 | 4.057 | 4.057 | 4.057 | 4.057 | 4.057 | 4.057 | 4.057 | 4.057 | 4.057 | 4.057 | 4.057 | 4.057 | 4.057 | 4.057
Compressor Starts | kg/compressor | 9.0734 | 9.0734 | 9.0734 | 9.0734 | 9.0734 | 9.0734 | 9.0734 | 9.0734 | 9.0734 | 9.0734 | 9.0734 | 9.0734 | 9.0734 | 9.0734 | 9.0734 | 9.0734 | 9.0734 | 9.0734 | 9.0734 | 9.0734 | 9.0734 | 9.0734 | 9.0734 | 9.0734 | 9.0734 | 9.0734 | 9.0734
Associated Gas Venting | kg/bbl | 1.9259 | 1.9362 | 1.9546 | 1.9483 | 1.9643 | 1.9726 | 1.9611 | 1.9696 | 1.983 | 2.0217 | 2.0199 | 2.0451 | 2.0715 | 2.0705 | 2.0463 | 1.9978 | 1.9705 | 1.9623 | 1.8769 | 1.9608 | 1.8864 | 1.7009 | 1.4965 | 1.3785 | 1.3028 | 1.2811 | 0.37303
220 - Gulf Coast Basin (LA, TX) | kg/bbl | 0.044196 | 0.044196 | 0.044196 | 0.044196 | 0.044196 | 0.044196 | 0.044196 | 0.044196 | 0.044196 | 0.044196 | 0.044196 | 0.044196 | 0.044196 | 0.044196 | 0.044196 | 0.044196 | 0.044196 | 0.044196 | 0.044196 | 0.044196 | 0.044196 | 0.044196 | 0.044196 | 0.044196 | 0.044196 | 0.044196 | 0.21326
360 - Anadarko Basin | kg/bbl | 0.010801 | 0.010801 | 0.010801 | 0.010801 | 0.010801 | 0.010801 | 0.010801 | 0.010801 | 0.010801 | 0.010801 | 0.010801 | 0.010801 | 0.010801 | 0.010801 | 0.010801 | 0.010801 | 0.010801 | 0.010801 | 0.010801 | 0.010801 | 0.010801 | 0.010801 | 0.010801 | 0.010801 | 0.010801 | 0.010801 | 0.033954
395 - Williston Basin | kg/bbl | 0.65823 | 0.65823 | 0.65823 | 0.65823 | 0.65823 | 0.65823 | 0.65823 | 0.65823 | 0.65823 | 0.65823 | 0.65823 | 0.65823 | 0.65823 | 0.65823 | 0.65823 | 0.65823 | 0.65823 | 0.65823 | 0.65823 | 0.65823 | 0.65823 | 0.65823 | 0.65823 | 0.65823 | 0.65823 | 0.65823 | 0.59855
430 - Permian Basin | kg/bbl | 0.44769 | 0.44769 | 0.44769 | 0.44769 | 0.44769 | 0.44769 | 0.44769 | 0.44769 | 0.44769 | 0.44769 | 0.44769 | 0.44769 | 0.44769 | 0.44769 | 0.44769 | 0.44769 | 0.44769 | 0.44769 | 0.44769 | 0.44769 | 0.44769 | 0.44769 | 0.44769 | 0.44769 | 0.44769 | 0.44769 | 0.052246
"Other" Basins | kg/bbl | 3.3776 | 3.3776 | 3.3776 | 3.3776 | 3.3776 | 3.3776 | 3.3776 | 3.3776 | 3.3776 | 3.3776 | 3.3776 | 3.3776 | 3.3776 | 3.3776 | 3.3776 | 3.3776 | 3.3776 | 3.3776 | 3.3776 | 3.3776 | 3.3776 | 3.3776 | 3.3776 | 3.3776 | 3.3776 | 3.3776 | 0.67617
Well Workovers | kg/event | 0.10317 | 0.10317 | 0.10317 | 0.10317 | 0.10317 | 0.10317 | 0.10317 | 0.10317 | 0.10317 | 0.10317 | 0.10317 | 0.10317 | 0.10317 | 0.10317 | 0.10317 | 0.10317 | 0.10317 | 0.10317 | 0.10317 | 0.10317 | 0.10317 | 0.10317 | 0.10317 | 0.10317 | 0.10317 | 0.10317 | 0.10317
Pipeline Pigging | kg/station | bar: 1990 to 2016
OCS Offshore Platforms, Shallow water oil, fugitive vented, and combusted | kg/platform | 5335.6941 | 5335.6941 | 5335.6941 | 5335.6941 | 5335.6941 | 5335.6941 | 5335.6941 | 5335.6941 | 5335.6941 | 5335.6941 | 5335.6941 | 5335.6941 | 5335.6941 | 5335.6941 | 5335.6941 | 5335.6941 | 5335.6941 | 5335.6941 | 5335.6941 | 5335.6941 | 5335.6941 | 5335.6941 | 5335.6941 | 5335.6941 | 5335.6941 | 5335.6941 | 5335.6941
OCS Offshore Platforms, Deep water oil, fugitive, vented, and combusted | kg/platform | 21265.4475 | 21265.4475 | 21265.4475 | 21265.4475 | 21265.4475 | 21265.4475 | 21265.4475 | 21265.4475 | 21265.4475 | 21265.4475 | 21265.4475 | 21265.4475 | 21265.4475 | 21265.4475 | 21265.4475 | 21265.4475 | 21265.4475 | 21265.4475 | 21265.4475 | 21265.4475 | 21265.4475 | 21265.4475 | 21265.4475 | 21265.4475 | 21265.4475 | 21265.4475 | 21265.4475
Oil Wellheads (heavy crude) | kg/well | 0.049769 | 0.049769 | 0.049769 | 0.049769 | 0.049769 | 0.049769 | 0.049769 | 0.049769 | 0.049769 | 0.049769 | 0.049769 | 0.049769 | 0.049769 | 0.049769 | 0.049769 | 0.049769 | 0.049769 | 0.049769 | 0.049769 | 0.049769 | 0.049769 | 0.049769 | 0.049769 | 0.049769 | 0.049769 | 0.049769 | 0.049769
Oil Wellheads (light crude) | kg/well | 6.5235 | 6.5235 | 6.5235 | 6.5235 | 6.5235 | 6.5235 | 6.5235 | 6.5235 | 6.5235 | 6.5235 | 6.5235 | 6.5235 | 6.5235 | 6.5235 | 6.5235 | 6.5235 | 6.5235 | 6.5235 | 6.5235 | 6.5235 | 6.5235 | 6.5235 | 6.5235 | 6.5235 | 6.5235 | 6.5235 | 6.5235
Separators (heavy crude) | kg/sep | 0.060072 | 0.060072 | 0.060072 | 0.060072 | 0.060072 | 0.060072 | 0.060072 | 0.060072 | 0.060072 | 0.060072 | 0.060072 | 0.060072 | 0.060072 | 0.060072 | 0.060072 | 0.060072 | 0.060072 | 0.060072 | 0.060072 | 0.060072 | 0.060072 | 0.060072 | 0.060072 | 0.060072 | 0.060072 | 0.060072 | 0.060072
Separators (light crude) | kg/sep | 5.434 | 5.434 | 5.434 | 5.434 | 5.434 | 5.434 | 5.434 | 5.434 | 5.434 | 5.434 | 5.434 | 5.434 | 5.434 | 5.434 | 5.434 | 5.434 | 5.434 | 5.434 | 5.434 | 5.434 | 5.434 | 5.434 | 5.434 | 5.434 | 5.434 | 5.434 | 5.434
Heater/Treaters (light crude) | kg/HT | 6.159 | 6.159 | 6.159 | 6.159 | 6.159 | 6.159 | 6.159 | 6.159 | 6.159 | 6.159 | 6.159 | 6.159 | 6.159 | 6.159 | 6.159 | 6.159 | 6.159 | 6.159 | 6.159 | 6.159 | 6.159 | 6.159 | 6.159 | 6.159 | 6.159 | 6.159 | 6.159
Headers (heavy crude) | kg/hdr | 0.030066 | 0.030066 | 0.030066 | 0.030066 | 0.030066 | 0.030066 | 0.030066 | 0.030066 | 0.030066 | 0.030066 | 0.030066 | 0.030066 | 0.030066 | 0.030066 | 0.030066 | 0.030066 | 0.030066 | 0.030066 | 0.030066 | 0.030066 | 0.030066 | 0.030066 | 0.030066 | 0.030066 | 0.030066 | 0.030066 | 0.030066
Headers (light crude) | kg/hdr | 4.2584 | 4.2584 | 4.2584 | 4.2584 | 4.2584 | 4.2584 | 4.2584 | 4.2584 | 4.2584 | 4.2584 | 4.2584 | 4.2584 | 4.2584 | 4.2584 | 4.2584 | 4.2584 | 4.2584 | 4.2584 | 4.2584 | 4.2584 | 4.2584 | 4.2584 | 4.2584 | 4.2584 | 4.2584 | 4.2584 | 4.2584
Floating Roof Tanks | kg/tank | 926.3746 | 926.3746 | 926.3746 | 926.3746 | 926.3746 | 926.3746 | 926.3746 | 926.3746 | 926.3746 | 926.3746 | 926.3746 | 926.3746 | 926.3746 | 926.3746 | 926.3746 | 926.3746 | 926.3746 | 926.3746 | 926.3746 | 926.3746 | 926.3746 | 926.3746 | 926.3746 | 926.3746 | 926.3746 | 926.3746 | 926.3746
Compressors | kg/compressor | 39.2268 | 39.2268 | 39.2268 | 39.2268 | 39.2268 | 39.2268 | 39.2268 | 39.2268 | 39.2268 | 39.2268 | 39.2268 | 39.2268 | 39.2268 | 39.2268 | 39.2268 | 39.2268 | 39.2268 | 39.2268 | 39.2268 | 39.2268 | 39.2268 | 39.2268 | 39.2268 | 39.2268 | 39.2268 | 39.2268 | 39.2268
Large Compressors | kg/compressor | bar: 1990 to 2016
Sales Areas | kg/loading | 0.11104 | 0.11104 | 0.11104 | 0.11104 | 0.11104 | 0.11104 | 0.11104 | 0.11104 | 0.11104 | 0.11104 | 0.11104 | 0.11104 | 0.11104 | 0.11104 | 0.11104 | 0.11104 | 0.11104 | 0.11104 | 0.11104 | 0.11104 | 0.11104 | 0.11104 | 0.11104 | 0.11104 | 0.11104 | 0.11104 | 0.11104
Pipelines | kg/mile | 0 | 0 | 0 | 0 | 0 | 0 | 0 | 0 | 0 | 0 | 0 | 0 | 0 | 0 | 0 | 0 | 0 | 0 | 0 | 0 | 0 | 0 | 0 | 0 | 0 | 0 | 0
Battery Pumps | kg/pump | 0.23987 | 0.23987 | 0.23987 | 0.23987 | 0.23987 | 0.23987 | 0.23987 | 0.23987 | 0.23987 | 0.23987 | 0.23987 | 0.23987 | 0.23987 | 0.23987 | 0.23987 | 0.23987 | 0.23987 | 0.23987 | 0.23987 | 0.23987 | 0.23987 | 0.23987 | 0.23987 | 0.23987 | 0.23987 | 0.23987 | 0.23987
Gas Engines | kg/MMHP-hr | bar: 1990 to 2016
Heaters | kg/MMbbl | bar: 1990 to 2016
Associated Gas Flaring | kg/bbl | 27.5106 | 27.4202 | 27.2223 | 27.2448 | 27.115 | 27.1353 | 27.312 | 27.3232 | 27.2253 | 26.9076 | 26.9291 | 26.7367 | 26.5459 | 26.5967 | 26.9286 | 27.516 | 27.77 | 27.8364 | 28.5746 | 27.874 | 28.5473 | 29.4852 | 30.2271 | 30.5296 | 30.7735 | 30.9717 | 26.6534
220 - Gulf Coast Basin (LA, TX) | kg/bbl | 31.7042 | 31.7042 | 31.7042 | 31.7042 | 31.7042 | 31.7042 | 31.7042 | 31.7042 | 31.7042 | 31.7042 | 31.7042 | 31.7042 | 31.7042 | 31.7042 | 31.7042 | 31.7042 | 31.7042 | 31.7042 | 31.7042 | 31.7042 | 31.7042 | 31.7042 | 31.7042 | 31.7042 | 31.7042 | 31.7042 | 22.0679
360 - Anadarko Basin | kg/bbl | 1070.7556 | 1070.7556 | 1070.7556 | 1070.7556 | 1070.7556 | 1070.7556 | 1070.7556 | 1070.7556 | 1070.7556 | 1070.7556 | 1070.7556 | 1070.7556 | 1070.7556 | 1070.7556 | 1070.7556 | 1070.7556 | 1070.7556 | 1070.7556 | 1070.7556 | 1070.7556 | 1070.7556 | 1070.7556 | 1070.7556 | 1070.7556 | 1070.7556 | 1070.7556 | 46.0398
395 - Williston Basin | kg/bbl | 29.8389 | 29.8389 | 29.8389 | 29.8389 | 29.8389 | 29.8389 | 29.8389 | 29.8389 | 29.8389 | 29.8389 | 29.8389 | 29.8389 | 29.8389 | 29.8389 | 29.8389 | 29.8389 | 29.8389 | 29.8389 | 29.8389 | 29.8389 | 29.8389 | 29.8389 | 29.8389 | 29.8389 | 29.8389 | 29.8389 | 24.1271
430 - Permian Basin | kg/bbl | 56.7518 | 56.7518 | 56.7518 | 56.7518 | 56.7518 | 56.7518 | 56.7518 | 56.7518 | 56.7518 | 56.7518 | 56.7518 | 56.7518 | 56.7518 | 56.7518 | 56.7518 | 56.7518 | 56.7518 | 56.7518 | 56.7518 | 56.7518 | 56.7518 | 56.7518 | 56.7518 | 56.7518 | 56.7518 | 56.7518 | 44.1723
"Other" Basins | kg/bbl | 14.3969 | 14.3969 | 14.3969 | 14.3969 | 14.3969 | 14.3969 | 14.3969 | 14.3969 | 14.3969 | 14.3969 | 14.3969 | 14.3969 | 14.3969 | 14.3969 | 14.3969 | 14.3969 | 14.3969 | 14.3969 | 14.3969 | 14.3969 | 14.3969 | 14.3969 | 14.3969 | 14.3969 | 14.3969 | 14.3969 | 15.2719
Large Tanks w/Flares | kg/bbl | NA | 7206022.0335 | 7206022.0335 | 7206022.0335 | 7206022.0335 | 7206022.0335 | 7206022.0335 | 7206022.0335 | 7206022.0335 | 7206022.0335 | 7206022.0335 | 7206022.0335 | 7206022.0335 | 7206022.0335 | 7206022.0335 | 7206022.0335 | 7206022.0335 | 7206022.0335 | 7206022.0335 | 7206022.0335 | 7206022.0335 | 7206022.0335 | 7206022.0335 | 7206022.0335 | 7206022.0335 | 7206022.0335 | 6976695.3988
Small Tanks w/Flares | kg/bbl | NA | 268743.7446 | 268743.7446 | 268743.7446 | 268743.7446 | 268743.7446 | 268743.7446 | 268743.7446 | 268743.7446 | 268743.7446 | 268743.7446 | 268743.7446 | 268743.7446 | 268743.7446 | 268743.7446 | 268743.7446 | 268743.7446 | 268743.7446 | 268743.7446 | 268743.7446 | 268743.7446 | 268743.7446 | 268743.7446 | 268743.7446 | 268743.7446 | 268743.7446 | 1643747.0499
Miscellaneous Production Flaring | kg/bbl | 0 | 0 | 0 | 0.069341 | 0.10343 | 0.13758 | 0.1724 | 0.207 | 0.24159 | 0.27526 | 0.30993 | 0.34389 | 0.3775 | 0.41251 | 0.44989 | 0.49078 | 0.52962 | 0.56632 | 0.60875 | 0.64405 | 0.69595 | 0.76412 | 0.85626 | 0.9323 | 0.99574 | 0.99526 | 0.75929
220 - Gulf Coast Basin (LA TX) | kg/bbl | 0 | 0 | 0 | 0.11455 | 0.17183 | 0.2291 | 0.28638 | 0.34365 | 0.40093 | 0.4582 | 0.51548 | 0.57275 | 0.63003 | 0.6873 | 0.74458 | 0.80186 | 0.85913 | 0.91641 | 0.97368 | 1.031 | 1.0882 | 1.1455 | 1.2028 | 1.2601 | 1.3173 | 1.3173 | 0.75119
395 - Williston Basin | kg/bbl | 0 | 0 | 0 | 0.16655 | 0.24983 | 0.3331 | 0.41638 | 0.49966 | 0.58293 | 0.66621 | 0.74949 | 0.83276 | 0.91604 | 0.99931 | 1.0826 | 1.1659 | 1.2491 | 1.3324 | 1.4157 | 1.499 | 1.5822 | 1.6655 | 1.7488 | 1.8321 | 1.9154 | 1.9154 | 0.84978
430 - Permian Basin | kg/bbl | 0 | 0 | 0 | 0.062339 | 0.093508 | 0.12468 | 0.15585 | 0.18702 | 0.21819 | 0.24935 | 0.28052 | 0.31169 | 0.34286 | 0.37403 | 0.4052 | 0.43637 | 0.46754 | 0.49871 | 0.52988 | 0.56105 | 0.59222 | 0.62339 | 0.65456 | 0.68573 | 0.7169 | 0.7169 | 1.0568
Other Basins | kg/bbl | 0 | 0 | 0 | 0.063239 | 0.094858 | 0.12648 | 0.1581 | 0.18972 | 0.22134 | 0.25296 | 0.28457 | 0.31619 | 0.34781 | 0.37943 | 0.41105 | 0.44267 | 0.47429 | 0.50591 | 0.53753 | 0.56915 | 0.60077 | 0.63239 | 0.66401 | 0.69563 | 0.72725 | 0.72725 | 0.60151
Pressure Relief Valves | kg/valve | 0.095018 | 0.095018 | 0.095018 | 0.095018 | 0.095018 | 0.095018 | 0.095018 | 0.095018 | 0.095018 | 0.095018 | 0.095018 | 0.095018 | 0.095018 | 0.095018 | 0.095018 | 0.095018 | 0.095018 | 0.095018 | 0.095018 | 0.095018 | 0.095018 | 0.095018 | 0.095018 | 0.095018 | 0.095018 | 0.095018 | 0.095018
Well Blowouts Onshore | kg/event | 2686.7691 | 2686.7691 | 2686.7691 | 2686.7691 | 2686.7691 | 2686.7691 | 2686.7691 | 2686.7691 | 2686.7691 | 2686.7691 | 2686.7691 | 2686.7691 | 2686.7691 | 2686.7691 | 2686.7691 | 2686.7691 | 2686.7691 | 2686.7691 | 2686.7691 | 2686.7691 | 2686.7691 | 2686.7691 | 2686.7691 | 2686.7691 | 2686.7691 | 2686.7691 | 2686.7691
Transportation
Tanks | kg/MMbbl | bar: 1990 to 2016
Truck Loading | kg/MMbbl | bar: 1990 to 2016
Marine Loading | kg/1000 gal | bar: 1990 to 2016
Rail Loading | kg/MMbbl | bar: 1990 to 2016
Pump Station Maintenance | kg/station | bar: 1990 to 2016
Pipeling Pigging | kg/station | bar: 1990 to 2016
Pump Stations | kg/mile | bar: 1990 to 2016
Pipelines | kg/MMbbl | bar: 1990 to 2016
Floating Roof Tanks | kg/tank | bar: 1990 to 2016
Pump Engine Drivers | kg/hp-hr | bar: 1990 to 2016
Heaters | kg/bbl | bar: 1990 to 2016
Refining
Uncontrolled Blowdowns | kg/Mbbl | bar: 1990 to 2016
Asphalt Blowing | kg/Mbbl | 19.3305 | 19.3305 | 19.3305 | 19.3305 | 19.3305 | 19.3305 | 19.3305 | 19.3305 | 19.3305 | 19.3305 | 19.3305 | 19.3305 | 19.3305 | 19.3305 | 19.3305 | 19.3305 | 19.3305 | 19.3305 | 19.3305 | 19.3305 | 18.023 | 15.588 | 21.286 | 22.2859 | 19.9917 | 13.8642 | 8.938
Process Vents | kg/Mbbl | 11.4885 | 11.4885 | 11.4885 | 11.4885 | 11.4885 | 11.4885 | 11.4885 | 11.4885 | 11.4885 | 11.4885 | 11.4885 | 11.4885 | 11.4885 | 11.4885 | 11.4885 | 11.4885 | 11.4885 | 11.4885 | 11.4885 | 11.4885 | 9.6801 | 15.4712 | 10.82 | 10.0331 | 9.2274 | 12.3296 | 8.8867
CEMS | kg/Mbbl | bar: 1990 to 2016
Equipment Leaks | kg/Mbbl | bar: 1990 to 2016
Storage Tanks | kg/Mbbl | bar: 1990 to 2016
Wastewater Treating | kg/Mbbl | bar: 1990 to 2016
Cooling Towers | kg/Mbbl | bar: 1990 to 2016
Loading Operations | kg/Mbbl | bar: 1990 to 2016
Catalytic Cracking, Coking, Reforming | kg/Mbbl | bar: 1990 to 2016
Flares | kg/Mbbl | 639.8309 | 639.8309 | 639.8309 | 639.8309 | 639.8309 | 639.8309 | 639.8309 | 639.8309 | 639.8309 | 639.8309 | 639.8309 | 639.8309 | 639.8309 | 639.8309 | 639.8309 | 639.8309 | 639.8309 | 639.8309 | 639.8309 | 639.8309 | 680.1794 | 676.5992 | 591.8217 | 612.6349 | 561.0401 | 653.1645 | 608.3708
Delayed Cokers | kg/Mbbl | bar: 1990 to 2016
Coke Calcining | kg/Mbbl | bar: 1990 to 2016

## 3.5-9
Table 3.5-9: CO2 Emission Factors for Petroleum Systems, Data Sources/Methodology
Segment/Source | Units | Data Source/Method
Exploration
Non-completion Well Testing - Vented | kg/event | 2015-2016: Calculated using year-specific GHGRP subpart W data for each control category (EPA 2017a). 1990-2014: Year 2015 emission factors. Refer to EPA 2018b for additional detail.
Non-completion Well Testing - Flared | kg/event
Well Completion Venting (less HF completions) | kg/event | [CH4 EF] * [average ratio of CO2 to CH4 in associated gas (API 2000)].
HF Well Completions, Uncontrolled | kg/event | [CH4 EF] * [average ratio of CO2 to CH4 in associated gas (API 2000)].
HF Well Completions, Controlled | kg/event
Well Drilling - Fugitive | kg/well | Assumed to be zero due to lack of data
Well Drilling - Combustion | kg/well | n/a - Not estimated to avoid double counting with fossil fuel combustion Inventory estimates.
Production
Large Tanks w/VRU | kg/tank | 2015-2016: Calculated using year-specific GHGRP subpart W data for each tank category (EPA 2017a). 1990-2014: Year 2015 emission factors. Refer to EPA 2017b for additional detail.
Large Tanks w/o Control | kg/tank
Small Tanks w/o Flares | kg/tank
Malfunctioning Separator Dump Valves | kg/large tank
Pneumatic Devices, High Bleed | kg/device | Calculated using RY2014 GHGRP subpart W data for each bleed type category (EPA 2017a). Refer to EPA 2018c for additional detail.
Pneumatic Devices, Low Bleed | kg/device
Pneumatic Devices, Int Bleed | kg/device
Chemical Injection Pumps | kg/pump | Calculated using RY2014 GHGRP subpart W data (EPA 2017a). Refer to EPA 2018c for additional detail.
Vessel Blowdowns | kg/vessel | [CH4 EF] * [average ratio of CO2 to CH4 in associated gas (API 2000)].
Compressor Blowdowns | kg/compressor
Compressor Starts | kg/compressor
Associated Gas Venting | kb/bbl | 2015-2016: Developed from year-specific GHGRP subpart W data for each basin or basin group (EPA 2017a). 1990-2014: Use year 2015 EFs. Refer to EPA 2018b for additional detail.
220 - Gulf Coast Basin (LA, TX) | kb/bbl
360 - Anadarko Basin | kb/bbl
395 - Williston Basin | kb/bbl
430 - Permian Basin | kb/bbl
"Other" Basins | kb/bbl
Well Workovers | kg/event | [CH4 EF] * [average ratio of CO2 to CH4 in associated gas (API 2000)].
Pipeline Pigging | kg/station | n/a - Not estimated as expected to be insignificant.
OCS Offshore Platforms, Shallow water oil, fugitive vented, and combusted | kg/platform | Calculated using data from BOEM 2014. Refer to EPA 2015c for additional detail.
OCS Offshore Platforms, Deep water oil, fugitive, vented, and combusted | kg/platform
Oil Wellheads (heavy crude) | kg/well | [CH4 EF] * [average ratio of CO2 to CH4 in associated gas (API 2000)].
Oil Wellheads (light crude) | kg/well
Separators (heavy crude) | kg/sep
Separators (light crude) | kg/sep
Heater/Treaters (light crude) | kg/HT | [CH4 EF] * [average ratio of CO2 to CH4 in flash gas (API 2000)].
Headers (heavy crude) | kg/hdr | [CH4 EF] * [average ratio of CO2 to CH4 in associated gas (API 2000)].
Headers (light crude) | kg/hdr
Floating Roof Tanks | kg/tank | [CH4 EF] * [average ratio of CO2 to CH4 in post-separator crude (API 2000)].
Compressors | kg/compressor | [CH4 EF] * [average ratio of CO2 to CH4 in associated gas (API 2000)].
Large Compressors | kg/compressor
Sales Areas | kg/loading | [CH4 EF] * [average ratio of CO2 to CH4 in post-separator crude (API 2000)].
Pipelines | kg/mile | [CH4 EF] * [average ratio of CO2 to CH4 in associated gas (API 2000)].
Battery Pumps | kg/pump | [CH4 EF] * [average ratio of CO2 to CH4 in post-separator crude (API 2000)].
Gas Engines | kg/MMHP-hr | n/a - Not estimated to avoid double counting with fossil fuel combustion Inventory estimates.
Heaters | kg/MMbbl | n/a - Not estimated to avoid double counting with fossil fuel combustion Inventory estimates.
Associated Gas Flaring | kb/bbl | 2015-2016: Developed from year-specific GHGRP subpart W data for each basin or basin group (EPA 2017a). 1990-2014: Use year 2015 EFs. Refer to EPA 2018b for additional detail.
220 - Gulf Coast Basin (LA, TX) | kb/bbl
360 - Anadarko Basin | kb/bbl
395 - Williston Basin | kb/bbl
430 - Permian Basin | kb/bbl
"Other" Basins | kb/bbl
Large Tanks w/Flares | kg/tank | 2015-2016: Calculated using year-specific GHGRP subpart W data for each tank category (EPA 2017a). 1990-2014: Year 2015 emission factors. Refer to EPA 2017b for additional detail.
Small Tanks w/Flares | kg/tank
Miscellaneous Onshore Production Flaring | kb/bbl | 1990-1992: Assumed to be zero (GRI/EPA 1996). 2015-2016: Calculated using year-specific GHGRP subpart W data for each basin or basin group (EPA 2017a). 1993-2014: Linear interpolation. Refer to EPA 2018b for additional detail.
220 - Gulf Coast Basin (LA TX) | kb/bbl
395 - Williston Basin | kb/bbl
430 - Permian Basin | kb/bbl
Other Basins | kb/bbl
Pressure Relief Valves | kg/valve | [CH4 EF] * [average ratio of CO2 to CH4 in post-separator crude (API 2000)].
Well Blowouts Onshore | kg/event | [CH4 EF] * [average ratio of CO2 to CH4 in associated gas (API 2000)].
Transportation
Tanks | kg/MMbbl | n/a - Not estimated.
Truck Loading | kg/MMbbl
Marine Loading | kg/1000 gal
Rail Loading | kg/MMbbl
Pump Station Maintenance | kg/station
Pipeling Pigging | kg/station
Pump Stations | kg/mile | n/a - Not estimated.
Pipelines | kg/MMbbl
Floating Roof Tanks | kg/tank
Pump Engine Drivers | kg/hp-hr | n/a - Not estimated.
Heaters | kg/bbl
Refining
Uncontrolled Blowdowns | kg/Mbbl | n/a - Not estimated.
Asphalt Blowing | kg/Mbbl | 2010-2016: Process-specific emissions based on year-specific GHGRP subpart W data. 1990-2009: Use EFs developed from combined years 2010-2013 data. Refer to EPA 2015c for additional detail.
Process Vents | kg/Mbbl
CEMS | kg/Mbbl | n/a - Not estimated.
Equipment Leaks | kg/Mbbl | n/a - Not estimated.
Storage Tanks | kg/Mbbl
Wastewater Treating | kg/Mbbl
Cooling Towers | kg/Mbbl
Loading Operations | kg/Mbbl
Catalytic Cracking, Coking, Reforming | kg/Mbbl | n/a - Not estimated.
Flares | kg/Mbbl | 2010-2016: Process-specific emissions based on year-specific GHGRP subpart W data. 1990-2009: Use EFs developed from combined years 2010-2013 data. Refer to EPA 2015c for additional detail.
Delayed Cokers | kg/Mbbl | n/a - Not estimated.
Coke Calcining | kg/Mbbl

## 3.5-10
Table 3.5-10: Annex 3.5 Electronic Tables - References
Citation | Reference
API (1989) | Aboveground Storage Tank Survey report prepared by Entropy Limited for American Petroleum Institute, April 1989.
API (1995) | API 4615: Emission Factors For Oil and Gas Production Operations. American Petroleum Institute. Washington, DC.
API (1996) | API 4638: Calculation Workbook For Oil And Gas Production Equipment Fugitive Emissions. American Petroleum Institute. Washington, DC.
API (2000) | API 4697: Production Tank Emissions Model - A Program For Estimating Emissions From Hydrocarbon Production Tanks - E&P Tank Version 2.0. American Petroleum Institute. Washington, DC.
API (2003) | Basic Petroleum Data Book, 1990-2003. American Petroleum Institute. Washington, DC.
BOEM (2014) | Year 2011 Gulfwide Emission Inventory Study. OCS Study BOEM 2014-666. Available online at < https://www.boem.gov/ESPIS/5/5440.pdf>.
BOEMRE (2011) | GOM and Pacific OCS Platform Activity, Gulf of Mexico Region Offshore Information, and Pacific OCS Region Offshore Information. Bureau of Ocean Energy Management, Regulation and Enforcement, U.S. Department of Interior.
CAPP (1992) | Canadian Association of Petroleum Producers (CAPP), A Detailed Inventory of CH4 and VOC Emissions from Upstream Oil & Gas Operations in Alberta. March 1992.
DrillingInfo (2017) | DI Desktop® January 2017 Download. DrillingInfo, Inc.
EIA (2017a) | Monthly Energy Review, 1995-2017 editions. Energy Information Administration, U.S. Department of Energy. Washington, DC. Available online at: <http://www.eia.gov/totalenergy/data/monthly/index.cfm>.
EIA (2017b) | Petroleum Supply Annual. 2001-2016 editions. U.S Department of Energy Washington, DC. Available online at: <http://www.eia.gov/petroleum/supply/annual/volume1/>.
EIA (2017c) | Refinery Capacity Report, 2005-2017 editions. Energy Information Administration, U.S. Department of Energy. Washington, DC. Available online at: <http://www.eia.gov/petroleum/refinerycapacity/>.
EPA (1997) | Compilation of Air Pollutant Emission Factors, AP-42. Office of Air Quality Planning and Standards, U.S. Environmental Protection Agency. Research Triangle Park, NC. October 1997.
EPA (2015a) | Inventory of U.S. GHG Emissions and Sinks 1990-2013: Revision to Well Counts Data. Available online at: <https://www.epa.gov/ghgemissions/natural-gas-and-petroleum-systems-ghg-inventory-updates-1990-2013-inventory-published>.
EPA (2015b) | Background Technical Support Document for the Proposed New Source Performance Standards 40 CFR Part 60, subpart OOOOa. Available online at: <https://www.regulations.gov/#!documentDetail;D=EPA-HQ-OAR-2010-0505-5021>.
EPA (2015c) | Inventory of U.S. Greenhouse Gas Emissions and Sinks 1990-2013: Update to Refineries Emissions Estimate. Available online at: <https://www.epa.gov/ghgemissions/natural-gas-and-petroleum-systems-ghg-inventory-updates-1990-2013-inventory-published>.
EPA (2015d) | Inventory of U.S. Greenhouse Gas Emissions and Sinks 1990-2013: Update to Offshore Oil and Gas Platforms Emissions Estimate. Available online at: <https://www.epa.gov/ghgemissions/natural-gas-and-petroleum-systems-ghg-inventory-updates-1990-2013-inventory-published>.
EPA (2016a) | Inventory of U.S. Greenhouse Gas Emissions and Sinks 1990-2014: Revisions to Natural Gas and Petroleum Production Emissions. Available online at: <https://www.epa.gov/ghgemissions/additional-information-oil-and-gas-estimates-1990-2014-ghg-inventory-published-april >.
EPA (2017a) | Greenhouse Gas Reporting Program – Petroleum and Natural Gas Systems. Environmental Protection Agency. Data reported as of August 5, 2017.
EPA (2017b) | Inventory of U.S. Greenhouse Gas Emissions and Sinks 1990-2015: Revisions to Natural Gas and Petroleum Production Emissions. Available online at: <https://www.epa.gov/ghgemissions/natural-gas-and-petroleum-systems-ghg-inventory-additional-information-1990-2015-ghg>.
EPA (2018a) | Inventory of U.S. Greenhouse Gas Emissions and Sinks 1990-2016: Additional Revisions Under Consideration. Available online at: <https://www.epa.gov/ghgemissions/natural-gas-and-petroleum-systems-ghg-inventory-additional-information-1990-2016-ghg>.
EPA (2018b) | Inventory of U.S. Greenhouse Gas Emissions and Sinks 1990-2016: Revisions to Create Year-Specific Emissions and Activity Factors. Available online at: <https://www.epa.gov/ghgemissions/natural-gas-and-petroleum-systems-ghg-inventory-additional-information-1990-2016-ghg>.
EPA (2018c) | Inventory of U.S. Greenhouse Gas Emissions and Sinks 1990-2016: Revisions to CO2 Emissions Estimation Methodologies. Available online at: <https://www.epa.gov/ghgemissions/natural-gas-and-petroleum-systems-ghg-inventory-additional-information-1990-2016-ghg>.
EPA/ICF (1999) | Estimates of Methane Emissions from the U.S. Oil Industry (Draft Report). Prepared by ICF International. Office of Air and Radiation, U.S. Environmental Protection Agency. October 1999.
GRI/EPA (1996) | Methane Emissions from the Natural Gas Industry. Prepared by Harrison, M., T. Shires, J. Wessels, and R. Cowgill, eds., Radian International LLC for National Risk Management Research Laboratory, Air Pollution Prevention and Control Division, Research Triangle Park, NC. EPA-600/R-96-080a.
OGJ (2017) | Special Report: Pipeline Economics, 2005-2017 Editions. Oil & Gas Journal, PennWell Corporation, Tulsa, OK. Available online at: <http:// http://www.ogj.com/>.
Radian/EPA (1999) | Methane Emissions from the U.S. Petroleum Industry. Prepared by Radian International. U.S. Environmental Protection Agency. February 1999.
Radian/API (1992) | “Global Emissions of Methane from Petroleum Sources.” American Petroleum Institute, Health and Environmental Affairs Department, Report No. DR140, February 1992.
WCUS (2016) | Waterborne Commerce of the United States, Part 5: National Summaries, 2000-2016 Editions. United States Army Corps of Engineers. Washington, DC, July 20, 2015. Available online at: <http://www.navigationdatacenter.us/wcsc/wcscparts.htm>.