## Read Me
The "NG_process_gas_LPG_PM_factors" spreadsheet was originally created per request by R5 states during a call in late January 2010
It was modified in March 30, 2012 by adding additional natural gas-related combustion SCCs and is provided for SLT to consider for 2011 reporting
This spreadsheet contains PM emission factors for natural gas, process gas, and LPG. It includes PM25-FIL, PM10-FIL, PM-CON, PM25-PRI and PM10-PRI
For these fuels, the efs were revised dramatically around 2004 using some preliminary data from Ron Myers EPA
Ron Myers is the lead on the development of a condensible PM test method
The method is not final but some preliminary data was available and the data showed the current AP42 factors were off by a factor of 10 or 20.
The emission inventory group in EPA used the preliminary data to adjust the 2002 NEI and has also used these for the 2008 NEI.
This spreadsheet is an attempt to pull together the PM factors for gaseous fuel into one place.
These emission factors can be considered for inventory calculations when there are no site-specific data available.
Site specific test data are preferred over these or any emission factors. Where available, site specific information should be used.
ROY HUNTLEY, EPA
919 541-1060
Huntlely.Roy@epa.gov

## NG_process_gas_LPG_PM_factors
FACTORID | SCC | SCCID | LEVEL1 | LEVEL2 | LEVEL3 | LEVEL4 | NEI_POLLUTANT_CODE | CAS | POLLUTANT | POLLUTANTID | Flag for Priority Pollutants | CONTROLCODE | CONTROLID | CONTROL | FACTOR(text) | Factor(number) | UNIT | MEASURE | MATERIAL | ACTION | FORMULA | AP42SECTION | NOTES | REF_DESC | QUALITY | NUMSOURCES | Created | REVOKED | Dupcount | Dupreason
| 10100601 |  | External Combustion Boilers | Electric Generation | Natural Gas | Boilers > 100 Million Btu/hr except Tangential | PM10-FIL |  | PM10, filterable | 338 |  | 0 | 129 | UNCONTROLLED | 0.2 |  | LB | E6FT3 | Natural Gas | Burned |  |  | Created by Roy Huntley EIAG US EPA from data from Ron Myers USEPA using preliminary test data | see TAB PM Efs Calcs | U |  | 2006-11-21
| 10100601 |  | External Combustion Boilers | Electric Generation | Natural Gas | Boilers > 100 Million Btu/hr except Tangential | PM10-PRI |  | PM10, primary | 339 |  | 0 | 129 | UNCONTROLLED | 0.52 |  | LB | E6FT3 | Natural Gas | Burned |  |  | Created by Roy Huntley EIAG US EPA from data from Ron Myers USEPA using preliminary test data | see TAB PM Efs Calcs | U |  | 2006-11-21
| 10100601 |  | External Combustion Boilers | Electric Generation | Natural Gas | Boilers > 100 Million Btu/hr except Tangential | PM25-FIL |  | PM2.5, filterable | 340 |  | 0 | 129 | UNCONTROLLED | 0.11 |  | LB | E6FT3 | Natural Gas | Burned |  |  | Created by Roy Huntley EIAG US EPA from data from Ron Myers USEPA using preliminary test data | see TAB PM Efs Calcs | U |  | 2006-11-21
| 10100601 |  | External Combustion Boilers | Electric Generation | Natural Gas | Boilers > 100 Million Btu/hr except Tangential | PM25-PRI |  | PM2.5, primary | 341 |  | 0 | 129 | UNCONTROLLED | 0.43 |  | LB | E6FT3 | Natural Gas | Burned |  |  | Created by Roy Huntley EIAG US EPA from data from Ron Myers USEPA using preliminary test data | see TAB PM Efs Calcs | U |  | 2006-11-21
| 10100601 |  | External Combustion Boilers | Electric Generation | Natural Gas | Boilers > 100 Million Btu/hr except Tangential | PM-CON |  | PM, condensable | 330 |  | 0 | 129 | UNCONTROLLED | 0.32 |  | LB | E6FT3 | Natural Gas | Burned |  |  | Created by Roy Huntley EIAG US EPA from data from Ron Myers USEPA using preliminary test data | see TAB PM Efs Calcs | U |  | 2006-11-21
| 10100602 |  | External Combustion Boilers | Electric Generation | Natural Gas | Boilers < 100 Million Btu/hr except Tangential | PM10-FIL |  | PM10, filterable | 338 |  | 0 | 129 | UNCONTROLLED | 0.2 |  | LB | E6FT3 | Natural Gas | Burned |  |  | Created by Roy Huntley EIAG US EPA from data from Ron Myers USEPA using preliminary test data | see TAB PM Efs Calcs | U |  | 2006-11-21
| 10100602 |  | External Combustion Boilers | Electric Generation | Natural Gas | Boilers < 100 Million Btu/hr except Tangential | PM10-PRI |  | PM10, primary | 339 |  | 0 | 129 | UNCONTROLLED | 0.52 |  | LB | E6FT3 | Natural Gas | Burned |  |  | Created by Roy Huntley EIAG US EPA from data from Ron Myers USEPA using preliminary test data | see TAB PM Efs Calcs | U |  | 2006-11-21
| 10100602 |  | External Combustion Boilers | Electric Generation | Natural Gas | Boilers < 100 Million Btu/hr except Tangential | PM25-FIL |  | PM2.5, filterable | 340 |  | 0 | 129 | UNCONTROLLED | 0.11 |  | LB | E6FT3 | Natural Gas | Burned |  |  | Created by Roy Huntley EIAG US EPA from data from Ron Myers USEPA using preliminary test data | see TAB PM Efs Calcs | U |  | 2006-11-21
| 10100602 |  | External Combustion Boilers | Electric Generation | Natural Gas | Boilers < 100 Million Btu/hr except Tangential | PM25-PRI |  | PM2.5, primary | 341 |  | 0 | 129 | UNCONTROLLED | 0.43 |  | LB | E6FT3 | Natural Gas | Burned |  |  | Created by Roy Huntley EIAG US EPA from data from Ron Myers USEPA using preliminary test data | see TAB PM Efs Calcs | U |  | 2006-11-21
| 10100602 |  | External Combustion Boilers | Electric Generation | Natural Gas | Boilers < 100 Million Btu/hr except Tangential | PM-CON |  | PM, condensable | 330 |  | 0 | 129 | UNCONTROLLED | 0.32 |  | LB | E6FT3 | Natural Gas | Burned |  |  | Created by Roy Huntley EIAG US EPA from data from Ron Myers USEPA using preliminary test data | see TAB PM Efs Calcs | U |  | 2006-11-21
| 10100604 |  | External Combustion Boilers | Electric Generation | Natural Gas | Tangentially Fired Units | PM10-FIL |  | PM10, filterable | 338 |  | 0 | 129 | UNCONTROLLED | 0.2 |  | LB | E6FT3 | Natural Gas | Burned |  |  | Created by Roy Huntley EIAG US EPA from data from Ron Myers USEPA using preliminary test data | see TAB PM Efs Calcs | U |  | 2006-11-21
| 10100604 |  | External Combustion Boilers | Electric Generation | Natural Gas | Tangentially Fired Units | PM10-PRI |  | PM10, primary | 339 |  | 0 | 129 | UNCONTROLLED | 0.52 |  | LB | E6FT3 | Natural Gas | Burned |  |  | Created by Roy Huntley EIAG US EPA from data from Ron Myers USEPA using preliminary test data | see TAB PM Efs Calcs | U |  | 2006-11-21
| 10100604 |  | External Combustion Boilers | Electric Generation | Natural Gas | Tangentially Fired Units | PM25-FIL |  | PM2.5, filterable | 340 |  | 0 | 129 | UNCONTROLLED | 0.11 |  | LB | E6FT3 | Natural Gas | Burned |  |  | Created by Roy Huntley EIAG US EPA from data from Ron Myers USEPA using preliminary test data | see TAB PM Efs Calcs | U |  | 2006-11-21
| 10100604 |  | External Combustion Boilers | Electric Generation | Natural Gas | Tangentially Fired Units | PM25-PRI |  | PM2.5, primary | 341 |  | 0 | 129 | UNCONTROLLED | 0.43 |  | LB | E6FT3 | Natural Gas | Burned |  |  | Created by Roy Huntley EIAG US EPA from data from Ron Myers USEPA using preliminary test data | see TAB PM Efs Calcs | U |  | 2006-11-21
| 10100604 |  | External Combustion Boilers | Electric Generation | Natural Gas | Tangentially Fired Units | PM-CON |  | PM, condensable | 330 |  | 0 | 129 | UNCONTROLLED | 0.32 |  | LB | E6FT3 | Natural Gas | Burned |  |  | Created by Roy Huntley EIAG US EPA from data from Ron Myers USEPA using preliminary test data | see TAB PM Efs Calcs | U |  | 2006-11-21
| 10100701 |  | External Combustion Boilers | Electric Generation | Process Gas | Boilers > 100 Million Btu/hr | PM10-FIL |  | PM10, filterable | 338 |  | 0 | 129 | UNCONTROLLED | 0.0002 |  | LB | mmBTU | Process Gas | Burned |  |  | Assumed same as Natural gas units adjust to thermal units | see TAB PM Efs Calcs | U |  | 2006-11-21
| 10100701 |  | External Combustion Boilers | Electric Generation | Process Gas | Boilers > 100 Million Btu/hr | PM10-PRI |  | PM10, primary | 339 |  | 0 | 129 | UNCONTROLLED | 0.00051 |  | LB | mmBTU | Process Gas | Burned |  |  | Assumed same as Natural gas units adjust to thermal units | see TAB PM Efs Calcs | U |  | 2006-11-21
| 10100701 |  | External Combustion Boilers | Electric Generation | Process Gas | Boilers > 100 Million Btu/hr | PM25-FIL |  | PM2.5, filterable | 340 |  | 0 | 129 | UNCONTROLLED | 0.00011 |  | LB | mmBTU | Process Gas | Burned |  |  | Assumed same as Natural gas units adjust to thermal units | see TAB PM Efs Calcs | U |  | 2006-11-21
| 10100701 |  | External Combustion Boilers | Electric Generation | Process Gas | Boilers > 100 Million Btu/hr | PM25-PRI |  | PM2.5, primary | 341 |  | 0 | 129 | UNCONTROLLED | 0.00042 |  | LB | mmBTU | Process Gas | Burned |  |  | Assumed same as Natural gas units adjust to thermal units | see TAB PM Efs Calcs | U |  | 2006-11-21
| 10100701 |  | External Combustion Boilers | Electric Generation | Process Gas | Boilers > 100 Million Btu/hr | PM-CON |  | PM, condensable | 330 |  | 0 | 129 | UNCONTROLLED | 0.00031 |  | LB | mmBTU | Process Gas | Burned |  |  | Assumed same as Natural gas units adjust to thermal units | see TAB PM Efs Calcs | U |  | 2006-11-21
| 10100702 |  | External Combustion Boilers | Electric Generation | Process Gas | Boilers < 100 Million Btu/hr | PM10-FIL |  | PM10, filterable | 338 |  | 0 | 129 | UNCONTROLLED | 0.0002 |  | LB | mmBTU | Process Gas | Burned |  |  | Assumed same as Natural gas units adjust to thermal units | see TAB PM Efs Calcs | U |  | 2006-11-21
| 10100702 |  | External Combustion Boilers | Electric Generation | Process Gas | Boilers < 100 Million Btu/hr | PM10-PRI |  | PM10, primary | 339 |  | 0 | 129 | UNCONTROLLED | 0.00051 |  | LB | mmBTU | Process Gas | Burned |  |  | Assumed same as Natural gas units adjust to thermal units | see TAB PM Efs Calcs | U |  | 2006-11-21
| 10100702 |  | External Combustion Boilers | Electric Generation | Process Gas | Boilers < 100 Million Btu/hr | PM25-FIL |  | PM2.5, filterable | 340 |  | 0 | 129 | UNCONTROLLED | 0.00011 |  | LB | mmBTU | Process Gas | Burned |  |  | Assumed same as Natural gas units adjust to thermal units | see TAB PM Efs Calcs | U |  | 2006-11-21
| 10100702 |  | External Combustion Boilers | Electric Generation | Process Gas | Boilers < 100 Million Btu/hr | PM25-PRI |  | PM2.5, primary | 341 |  | 0 | 129 | UNCONTROLLED | 0.00042 |  | LB | mmBTU | Process Gas | Burned |  |  | Assumed same as Natural gas units adjust to thermal units | see TAB PM Efs Calcs | U |  | 2006-11-21
| 10100702 |  | External Combustion Boilers | Electric Generation | Process Gas | Boilers < 100 Million Btu/hr | PM-CON |  | PM, condensable | 330 |  | 0 | 129 | UNCONTROLLED | 0.00031 |  | LB | mmBTU | Process Gas | Burned |  |  | Assumed same as Natural gas units adjust to thermal units | see TAB PM Efs Calcs | U |  | 2006-11-21
| 10101001 |  | External Combustion Boilers | Electric Generation | Liquified Petroleum Gas (LPG) | Butane | PM10-FIL |  | PM10, filterable | 338 |  | 0 | 129 | UNCONTROLLED | 0.019 |  | LB | E3GAL | LPG | Burned |  |  | Created by Roy Huntley EIAG US EPA from data from Ron Myers USEPA using preliminary test data | see TAB PM Efs Calcs | U |  | 2006-11-21
| 10101001 |  | External Combustion Boilers | Electric Generation | Liquified Petroleum Gas (LPG) | Butane | PM10-PRI |  | PM10, primary | 339 |  | 0 | 129 | UNCONTROLLED | 0.049 |  | LB | E3GAL | LPG | Burned |  |  | Created by Roy Huntley EIAG US EPA from data from Ron Myers USEPA using preliminary test data | see TAB PM Efs Calcs | U |  | 2006-11-21
| 10101001 |  | External Combustion Boilers | Electric Generation | Liquified Petroleum Gas (LPG) | Butane | PM25-FIL |  | PM2.5, filterable | 340 |  | 0 | 129 | UNCONTROLLED | 0.010 |  | LB | E3GAL | LPG | Burned |  |  | Created by Roy Huntley EIAG US EPA from data from Ron Myers USEPA using preliminary test data | see TAB PM Efs Calcs | U |  | 2006-11-21
| 10101001 |  | External Combustion Boilers | Electric Generation | Liquified Petroleum Gas (LPG) | Butane | PM25-PRI |  | PM2.5, primary | 341 |  | 0 | 129 | UNCONTROLLED | 0.041 |  | LB | E3GAL | LPG | Burned |  |  | Created by Roy Huntley EIAG US EPA from data from Ron Myers USEPA using preliminary test data | see TAB PM Efs Calcs | U |  | 2006-11-21
| 10101001 |  | External Combustion Boilers | Electric Generation | Liquified Petroleum Gas (LPG) | Butane | PM-CON |  | PM, condensable | 330 |  | 0 | 129 | UNCONTROLLED | 0.030 |  | LB | E3GAL | LPG | Burned |  |  | Created by Roy Huntley EIAG US EPA from data from Ron Myers USEPA using preliminary test data | see TAB PM Efs Calcs | U |  | 2006-11-21
| 10101002 |  | External Combustion Boilers | Electric Generation | Liquified Petroleum Gas (LPG) | Propane | PM10-FIL |  | PM10, filterable | 338 |  | 0 | 129 | UNCONTROLLED | 0.019 |  | LB | E3GAL | LPG | Burned |  |  | Created by Roy Huntley EIAG US EPA from data from Ron Myers USEPA using preliminary test data | see TAB PM Efs Calcs | U |  | 2006-11-21
| 10101002 |  | External Combustion Boilers | Electric Generation | Liquified Petroleum Gas (LPG) | Propane | PM10-PRI |  | PM10, primary | 339 |  | 0 | 129 | UNCONTROLLED | 0.049 |  | LB | E3GAL | LPG | Burned |  |  | Created by Roy Huntley EIAG US EPA from data from Ron Myers USEPA using preliminary test data | see TAB PM Efs Calcs | U |  | 2006-11-21
| 10101002 |  | External Combustion Boilers | Electric Generation | Liquified Petroleum Gas (LPG) | Propane | PM25-FIL |  | PM2.5, filterable | 340 |  | 0 | 129 | UNCONTROLLED | 0.010 |  | LB | E3GAL | LPG | Burned |  |  | Created by Roy Huntley EIAG US EPA from data from Ron Myers USEPA using preliminary test data | see TAB PM Efs Calcs | U |  | 2006-11-21
| 10101002 |  | External Combustion Boilers | Electric Generation | Liquified Petroleum Gas (LPG) | Propane | PM25-PRI |  | PM2.5, primary | 341 |  | 0 | 129 | UNCONTROLLED | 0.041 |  | LB | E3GAL | LPG | Burned |  |  | Created by Roy Huntley EIAG US EPA from data from Ron Myers USEPA using preliminary test data | see TAB PM Efs Calcs | U |  | 2006-11-21
| 10101002 |  | External Combustion Boilers | Electric Generation | Liquified Petroleum Gas (LPG) | Propane | PM-CON |  | PM, condensable | 330 |  | 0 | 129 | UNCONTROLLED | 0.030 |  | LB | E3GAL | LPG | Burned |  |  | Created by Roy Huntley EIAG US EPA from data from Ron Myers USEPA using preliminary test data | see TAB PM Efs Calcs | U |  | 2006-11-21
| 10200601 |  | External Combustion Boilers | Industrial | Natural Gas | > 100 Million Btu/hr | PM10-FIL |  | PM10, filterable | 338 |  | 0 | 129 | UNCONTROLLED | 0.2 |  | LB | E6FT3 | Natural Gas | Burned |  |  | Created by Roy Huntley EIAG US EPA from data from Ron Myers USEPA using preliminary test data | see TAB PM Efs Calcs | U |  | 2006-11-21
| 10200601 |  | External Combustion Boilers | Industrial | Natural Gas | > 100 Million Btu/hr | PM10-PRI |  | PM10, primary | 339 |  | 0 | 129 | UNCONTROLLED | 0.52 |  | LB | E6FT3 | Natural Gas | Burned |  |  | Created by Roy Huntley EIAG US EPA from data from Ron Myers USEPA using preliminary test data | see TAB PM Efs Calcs | U |  | 2006-11-21
| 10200601 |  | External Combustion Boilers | Industrial | Natural Gas | > 100 Million Btu/hr | PM25-FIL |  | PM2.5, filterable | 340 |  | 0 | 129 | UNCONTROLLED | 0.11 |  | LB | E6FT3 | Natural Gas | Burned |  |  | Created by Roy Huntley EIAG US EPA from data from Ron Myers USEPA using preliminary test data | see TAB PM Efs Calcs | U |  | 2006-11-21
| 10200601 |  | External Combustion Boilers | Industrial | Natural Gas | > 100 Million Btu/hr | PM25-PRI |  | PM2.5, primary | 341 |  | 0 | 129 | UNCONTROLLED | 0.43 |  | LB | E6FT3 | Natural Gas | Burned |  |  | Created by Roy Huntley EIAG US EPA from data from Ron Myers USEPA using preliminary test data | see TAB PM Efs Calcs | U |  | 2006-11-21
| 10200601 |  | External Combustion Boilers | Industrial | Natural Gas | > 100 Million Btu/hr | PM-CON |  | PM, condensable | 330 |  | 0 | 129 | UNCONTROLLED | 0.32 |  | LB | E6FT3 | Natural Gas | Burned |  |  | Created by Roy Huntley EIAG US EPA from data from Ron Myers USEPA using preliminary test data | see TAB PM Efs Calcs | U |  | 2006-11-21
| 10200602 |  | External Combustion Boilers | Industrial | Natural Gas | 10-100 Million Btu/hr | PM10-FIL |  | PM10, filterable | 338 |  | 0 | 129 | UNCONTROLLED | 0.2 |  | LB | E6FT3 | Natural Gas | Burned |  |  | Created by Roy Huntley EIAG US EPA from data from Ron Myers USEPA using preliminary test data | see TAB PM Efs Calcs | U |  | 2006-11-21
| 10200602 |  | External Combustion Boilers | Industrial | Natural Gas | 10-100 Million Btu/hr | PM10-PRI |  | PM10, primary | 339 |  | 0 | 129 | UNCONTROLLED | 0.52 |  | LB | E6FT3 | Natural Gas | Burned |  |  | Created by Roy Huntley EIAG US EPA from data from Ron Myers USEPA using preliminary test data | see TAB PM Efs Calcs | U |  | 2006-11-21
| 10200602 |  | External Combustion Boilers | Industrial | Natural Gas | 10-100 Million Btu/hr | PM25-FIL |  | PM2.5, filterable | 340 |  | 0 | 129 | UNCONTROLLED | 0.11 |  | LB | E6FT3 | Natural Gas | Burned |  |  | Created by Roy Huntley EIAG US EPA from data from Ron Myers USEPA using preliminary test data | see TAB PM Efs Calcs | U |  | 2006-11-21
| 10200602 |  | External Combustion Boilers | Industrial | Natural Gas | 10-100 Million Btu/hr | PM25-PRI |  | PM2.5, primary | 341 |  | 0 | 129 | UNCONTROLLED | 0.43 |  | LB | E6FT3 | Natural Gas | Burned |  |  | Created by Roy Huntley EIAG US EPA from data from Ron Myers USEPA using preliminary test data | see TAB PM Efs Calcs | U |  | 2006-11-21
| 10200602 |  | External Combustion Boilers | Industrial | Natural Gas | 10-100 Million Btu/hr | PM-CON |  | PM, condensable | 330 |  | 0 | 129 | UNCONTROLLED | 0.32 |  | LB | E6FT3 | Natural Gas | Burned |  |  | Created by Roy Huntley EIAG US EPA from data from Ron Myers USEPA using preliminary test data | see TAB PM Efs Calcs | U |  | 2006-11-21
| 10200603 |  | External Combustion Boilers | Industrial | Natural Gas | < 10 Million Btu/hr | PM10-FIL |  | PM10, filterable | 338 |  | 0 | 129 | UNCONTROLLED | 0.2 |  | LB | E6FT3 | Natural Gas | Burned |  |  | Created by Roy Huntley EIAG US EPA from data from Ron Myers USEPA using preliminary test data | see TAB PM Efs Calcs | U |  | 2006-11-21
| 10200603 |  | External Combustion Boilers | Industrial | Natural Gas | < 10 Million Btu/hr | PM10-PRI |  | PM10, primary | 339 |  | 0 | 129 | UNCONTROLLED | 0.52 |  | LB | E6FT3 | Natural Gas | Burned |  |  | Created by Roy Huntley EIAG US EPA from data from Ron Myers USEPA using preliminary test data | see TAB PM Efs Calcs | U |  | 2006-11-21
| 10200603 |  | External Combustion Boilers | Industrial | Natural Gas | < 10 Million Btu/hr | PM25-FIL |  | PM2.5, filterable | 340 |  | 0 | 129 | UNCONTROLLED | 0.11 |  | LB | E6FT3 | Natural Gas | Burned |  |  | Created by Roy Huntley EIAG US EPA from data from Ron Myers USEPA using preliminary test data | see TAB PM Efs Calcs | U |  | 2006-11-21
| 10200603 |  | External Combustion Boilers | Industrial | Natural Gas | < 10 Million Btu/hr | PM25-PRI |  | PM2.5, primary | 341 |  | 0 | 129 | UNCONTROLLED | 0.43 |  | LB | E6FT3 | Natural Gas | Burned |  |  | Created by Roy Huntley EIAG US EPA from data from Ron Myers USEPA using preliminary test data | see TAB PM Efs Calcs | U |  | 2006-11-21
| 10200603 |  | External Combustion Boilers | Industrial | Natural Gas | < 10 Million Btu/hr | PM-CON |  | PM, condensable | 330 |  | 0 | 129 | UNCONTROLLED | 0.32 |  | LB | E6FT3 | Natural Gas | Burned |  |  | Created by Roy Huntley EIAG US EPA from data from Ron Myers USEPA using preliminary test data | see TAB PM Efs Calcs | U |  | 2006-11-21
| 10200604 |  | External Combustion Boilers | Industrial | Natural Gas | Cogeneration | PM10-FIL |  | PM10, filterable | 338 |  | 0 | 129 | UNCONTROLLED | 0.2 |  | LB | E6FT3 | Natural Gas | Burned |  |  | Created by Roy Huntley EIAG US EPA from data from Ron Myers USEPA using preliminary test data | see TAB PM Efs Calcs | U |  | 2006-11-21
| 10200604 |  | External Combustion Boilers | Industrial | Natural Gas | Cogeneration | PM10-PRI |  | PM10, primary | 339 |  | 0 | 129 | UNCONTROLLED | 0.52 |  | LB | E6FT3 | Natural Gas | Burned |  |  | Created by Roy Huntley EIAG US EPA from data from Ron Myers USEPA using preliminary test data | see TAB PM Efs Calcs | U |  | 2006-11-21
| 10200604 |  | External Combustion Boilers | Industrial | Natural Gas | Cogeneration | PM25-FIL |  | PM2.5, filterable | 340 |  | 0 | 129 | UNCONTROLLED | 0.11 |  | LB | E6FT3 | Natural Gas | Burned |  |  | Created by Roy Huntley EIAG US EPA from data from Ron Myers USEPA using preliminary test data | see TAB PM Efs Calcs | U |  | 2006-11-21
| 10200604 |  | External Combustion Boilers | Industrial | Natural Gas | Cogeneration | PM25-PRI |  | PM2.5, primary | 341 |  | 0 | 129 | UNCONTROLLED | 0.43 |  | LB | E6FT3 | Natural Gas | Burned |  |  | Created by Roy Huntley EIAG US EPA from data from Ron Myers USEPA using preliminary test data | see TAB PM Efs Calcs | U |  | 2006-11-21
| 10200604 |  | External Combustion Boilers | Industrial | Natural Gas | Cogeneration | PM-CON |  | PM, condensable | 330 |  | 0 | 129 | UNCONTROLLED | 0.32 |  | LB | E6FT3 | Natural Gas | Burned |  |  | Created by Roy Huntley EIAG US EPA from data from Ron Myers USEPA using preliminary test data | see TAB PM Efs Calcs | U |  | 2006-11-21
| 10200701 |  | External Combustion Boilers | Industrial | Process Gas | Petroleum Refinery Gas | PM10-FIL |  | PM10, filterable | 338 |  | 0 | 129 | UNCONTROLLED | 0.0002 |  | LB | mmBTU | Process Gas | Burned |  |  | Assumed same as Natural gas units adjust to thermal units | see TAB PM Efs Calcs | U |  | 2006-11-21
| 10200701 |  | External Combustion Boilers | Industrial | Process Gas | Petroleum Refinery Gas | PM10-PRI |  | PM10, primary | 339 |  | 0 | 129 | UNCONTROLLED | 0.00051 |  | LB | mmBTU | Process Gas | Burned |  |  | Assumed same as Natural gas units adjust to thermal units | see TAB PM Efs Calcs | U |  | 2006-11-21
| 10200701 |  | External Combustion Boilers | Industrial | Process Gas | Petroleum Refinery Gas | PM25-FIL |  | PM2.5, filterable | 340 |  | 0 | 129 | UNCONTROLLED | 0.00011 |  | LB | mmBTU | Process Gas | Burned |  |  | Assumed same as Natural gas units adjust to thermal units | see TAB PM Efs Calcs | U |  | 2006-11-21
| 10200701 |  | External Combustion Boilers | Industrial | Process Gas | Petroleum Refinery Gas | PM25-PRI |  | PM2.5, primary | 341 |  | 0 | 129 | UNCONTROLLED | 0.00042 |  | LB | mmBTU | Process Gas | Burned |  |  | Assumed same as Natural gas units adjust to thermal units | see TAB PM Efs Calcs | U |  | 2006-11-21
| 10200701 |  | External Combustion Boilers | Industrial | Process Gas | Petroleum Refinery Gas | PM-CON |  | PM, condensable | 330 |  | 0 | 129 | UNCONTROLLED | 0.00031 |  | LB | mmBTU | Process Gas | Burned |  |  | Assumed same as Natural gas units adjust to thermal units | see TAB PM Efs Calcs | U |  | 2006-11-21
| 10200704 |  | External Combustion Boilers | Industrial | Process Gas | Blast Furnace Gas | PM10-FIL |  | PM10, filterable | 338 |  | 0 | 129 | UNCONTROLLED | 0.0002 |  | LB | mmBTU | Process Gas | Burned |  |  | Assumed same as Natural gas units adjust to thermal units | see TAB PM Efs Calcs | U |  | 2006-11-21
| 10200704 |  | External Combustion Boilers | Industrial | Process Gas | Blast Furnace Gas | PM10-PRI |  | PM10, primary | 339 |  | 0 | 129 | UNCONTROLLED | 0.00051 |  | LB | mmBTU | Process Gas | Burned |  |  | Assumed same as Natural gas units adjust to thermal units | see TAB PM Efs Calcs | U |  | 2006-11-21
| 10200704 |  | External Combustion Boilers | Industrial | Process Gas | Blast Furnace Gas | PM25-FIL |  | PM2.5, filterable | 340 |  | 0 | 129 | UNCONTROLLED | 0.00011 |  | LB | mmBTU | Process Gas | Burned |  |  | Assumed same as Natural gas units adjust to thermal units | see TAB PM Efs Calcs | U |  | 2006-11-21
| 10200704 |  | External Combustion Boilers | Industrial | Process Gas | Blast Furnace Gas | PM25-PRI |  | PM2.5, primary | 341 |  | 0 | 129 | UNCONTROLLED | 0.00042 |  | LB | mmBTU | Process Gas | Burned |  |  | Assumed same as Natural gas units adjust to thermal units | see TAB PM Efs Calcs | U |  | 2006-11-21
| 10200704 |  | External Combustion Boilers | Industrial | Process Gas | Blast Furnace Gas | PM-CON |  | PM, condensable | 330 |  | 0 | 129 | UNCONTROLLED | 0.00031 |  | LB | mmBTU | Process Gas | Burned |  |  | Assumed same as Natural gas units adjust to thermal units | see TAB PM Efs Calcs | U |  | 2006-11-21
| 10200707 |  | External Combustion Boilers | Industrial | Process Gas | Coke Oven Gas | PM10-FIL |  | PM10, filterable | 338 |  | 0 | 129 | UNCONTROLLED | 0.0002 |  | LB | mmBTU | Process Gas | Burned |  |  | Assumed same as Natural gas units adjust to thermal units | see TAB PM Efs Calcs | U |  | 2006-11-21
| 10200707 |  | External Combustion Boilers | Industrial | Process Gas | Coke Oven Gas | PM10-PRI |  | PM10, primary | 339 |  | 0 | 129 | UNCONTROLLED | 0.00051 |  | LB | mmBTU | Process Gas | Burned |  |  | Assumed same as Natural gas units adjust to thermal units | see TAB PM Efs Calcs | U |  | 2006-11-21
| 10200707 |  | External Combustion Boilers | Industrial | Process Gas | Coke Oven Gas | PM25-FIL |  | PM2.5, filterable | 340 |  | 0 | 129 | UNCONTROLLED | 0.00011 |  | LB | mmBTU | Process Gas | Burned |  |  | Assumed same as Natural gas units adjust to thermal units | see TAB PM Efs Calcs | U |  | 2006-11-21
| 10200707 |  | External Combustion Boilers | Industrial | Process Gas | Coke Oven Gas | PM25-PRI |  | PM2.5, primary | 341 |  | 0 | 129 | UNCONTROLLED | 0.00042 |  | LB | mmBTU | Process Gas | Burned |  |  | Assumed same as Natural gas units adjust to thermal units | see TAB PM Efs Calcs | U |  | 2006-11-21
| 10200707 |  | External Combustion Boilers | Industrial | Process Gas | Coke Oven Gas | PM-CON |  | PM, condensable | 330 |  | 0 | 129 | UNCONTROLLED | 0.00031 |  | LB | mmBTU | Process Gas | Burned |  |  | Assumed same as Natural gas units adjust to thermal units | see TAB PM Efs Calcs | U |  | 2006-11-21
| 10201001 |  | External Combustion Boilers | Industrial | Liquified Petroleum Gas (LPG) | Butane | PM10-FIL |  | PM10, filterable | 338 |  | 0 | 129 | UNCONTROLLED | 0.019 |  | LB | E3GAL | LPG | Burned |  |  | Created by Roy Huntley EIAG US EPA from data from Ron Myers USEPA using preliminary test data | see TAB PM Efs Calcs | U |  | 2006-11-21
| 10201001 |  | External Combustion Boilers | Industrial | Liquified Petroleum Gas (LPG) | Butane | PM10-PRI |  | PM10, primary | 339 |  | 0 | 129 | UNCONTROLLED | 0.049 |  | LB | E3GAL | LPG | Burned |  |  | Created by Roy Huntley EIAG US EPA from data from Ron Myers USEPA using preliminary test data | see TAB PM Efs Calcs | U |  | 2006-11-21
| 10201001 |  | External Combustion Boilers | Industrial | Liquified Petroleum Gas (LPG) | Butane | PM25-FIL |  | PM2.5, filterable | 340 |  | 0 | 129 | UNCONTROLLED | 0.010 |  | LB | E3GAL | LPG | Burned |  |  | Created by Roy Huntley EIAG US EPA from data from Ron Myers USEPA using preliminary test data | see TAB PM Efs Calcs | U |  | 2006-11-21
| 10201001 |  | External Combustion Boilers | Industrial | Liquified Petroleum Gas (LPG) | Butane | PM25-PRI |  | PM2.5, primary | 341 |  | 0 | 129 | UNCONTROLLED | 0.041 |  | LB | E3GAL | LPG | Burned |  |  | Created by Roy Huntley EIAG US EPA from data from Ron Myers USEPA using preliminary test data | see TAB PM Efs Calcs | U |  | 2006-11-21
| 10201001 |  | External Combustion Boilers | Industrial | Liquified Petroleum Gas (LPG) | Butane | PM-CON |  | PM, condensable | 330 |  | 0 | 129 | UNCONTROLLED | 0.030 |  | LB | E3GAL | LPG | Burned |  |  | Created by Roy Huntley EIAG US EPA from data from Ron Myers USEPA using preliminary test data | see TAB PM Efs Calcs | U |  | 2006-11-21
| 10201002 |  | External Combustion Boilers | Industrial | Liquified Petroleum Gas (LPG) | Propane | PM10-FIL |  | PM10, filterable | 338 |  | 0 | 129 | UNCONTROLLED | 0.019 |  | LB | E3GAL | LPG | Burned |  |  | Created by Roy Huntley EIAG US EPA from data from Ron Myers USEPA using preliminary test data | see TAB PM Efs Calcs | U |  | 2006-11-21
| 10201002 |  | External Combustion Boilers | Industrial | Liquified Petroleum Gas (LPG) | Propane | PM10-PRI |  | PM10, primary | 339 |  | 0 | 129 | UNCONTROLLED | 0.049 |  | LB | E3GAL | LPG | Burned |  |  | Created by Roy Huntley EIAG US EPA from data from Ron Myers USEPA using preliminary test data | see TAB PM Efs Calcs | U |  | 2006-11-21
| 10201002 |  | External Combustion Boilers | Industrial | Liquified Petroleum Gas (LPG) | Propane | PM25-FIL |  | PM2.5, filterable | 340 |  | 0 | 129 | UNCONTROLLED | 0.010 |  | LB | E3GAL | LPG | Burned |  |  | Created by Roy Huntley EIAG US EPA from data from Ron Myers USEPA using preliminary test data | see TAB PM Efs Calcs | U |  | 2006-11-21
| 10201002 |  | External Combustion Boilers | Industrial | Liquified Petroleum Gas (LPG) | Propane | PM25-PRI |  | PM2.5, primary | 341 |  | 0 | 129 | UNCONTROLLED | 0.041 |  | LB | E3GAL | LPG | Burned |  |  | Created by Roy Huntley EIAG US EPA from data from Ron Myers USEPA using preliminary test data | see TAB PM Efs Calcs | U |  | 2006-11-21
| 10201002 |  | External Combustion Boilers | Industrial | Liquified Petroleum Gas (LPG) | Propane | PM-CON |  | PM, condensable | 330 |  | 0 | 129 | UNCONTROLLED | 0.030 |  | LB | E3GAL | LPG | Burned |  |  | Created by Roy Huntley EIAG US EPA from data from Ron Myers USEPA using preliminary test data | see TAB PM Efs Calcs | U |  | 2006-11-21
| 10300601 |  | External Combustion Boilers | Commercial/Institutional | Natural Gas | > 100 Million Btu/hr | PM10-FIL |  | PM10, filterable | 338 |  | 0 | 129 | UNCONTROLLED | 0.2 |  | LB | E6FT3 | Natural Gas | Burned |  |  | Created by Roy Huntley EIAG US EPA from data from Ron Myers USEPA using preliminary test data | see TAB PM Efs Calcs | U |  | 2006-11-21
| 10300601 |  | External Combustion Boilers | Commercial/Institutional | Natural Gas | > 100 Million Btu/hr | PM10-PRI |  | PM10, primary | 339 |  | 0 | 129 | UNCONTROLLED | 0.52 |  | LB | E6FT3 | Natural Gas | Burned |  |  | Created by Roy Huntley EIAG US EPA from data from Ron Myers USEPA using preliminary test data | see TAB PM Efs Calcs | U |  | 2006-11-21
| 10300601 |  | External Combustion Boilers | Commercial/Institutional | Natural Gas | > 100 Million Btu/hr | PM25-FIL |  | PM2.5, filterable | 340 |  | 0 | 129 | UNCONTROLLED | 0.11 |  | LB | E6FT3 | Natural Gas | Burned |  |  | Created by Roy Huntley EIAG US EPA from data from Ron Myers USEPA using preliminary test data | see TAB PM Efs Calcs | U |  | 2006-11-21
| 10300601 |  | External Combustion Boilers | Commercial/Institutional | Natural Gas | > 100 Million Btu/hr | PM25-PRI |  | PM2.5, primary | 341 |  | 0 | 129 | UNCONTROLLED | 0.43 |  | LB | E6FT3 | Natural Gas | Burned |  |  | Created by Roy Huntley EIAG US EPA from data from Ron Myers USEPA using preliminary test data | see TAB PM Efs Calcs | U |  | 2006-11-21
| 10300601 |  | External Combustion Boilers | Commercial/Institutional | Natural Gas | > 100 Million Btu/hr | PM-CON |  | PM, condensable | 330 |  | 0 | 129 | UNCONTROLLED | 0.32 |  | LB | E6FT3 | Natural Gas | Burned |  |  | Created by Roy Huntley EIAG US EPA from data from Ron Myers USEPA using preliminary test data | see TAB PM Efs Calcs | U |  | 2006-11-21
| 10300602 |  | External Combustion Boilers | Commercial/Institutional | Natural Gas | 10-100 Million Btu/hr | PM10-FIL |  | PM10, filterable | 338 |  | 0 | 129 | UNCONTROLLED | 0.2 |  | LB | E6FT3 | Natural Gas | Burned |  |  | Created by Roy Huntley EIAG US EPA from data from Ron Myers USEPA using preliminary test data | see TAB PM Efs Calcs | U |  | 2006-11-21
| 10300602 |  | External Combustion Boilers | Commercial/Institutional | Natural Gas | 10-100 Million Btu/hr | PM10-PRI |  | PM10, primary | 339 |  | 0 | 129 | UNCONTROLLED | 0.52 |  | LB | E6FT3 | Natural Gas | Burned |  |  | Created by Roy Huntley EIAG US EPA from data from Ron Myers USEPA using preliminary test data | see TAB PM Efs Calcs | U |  | 2006-11-21
| 10300602 |  | External Combustion Boilers | Commercial/Institutional | Natural Gas | 10-100 Million Btu/hr | PM25-FIL |  | PM2.5, filterable | 340 |  | 0 | 129 | UNCONTROLLED | 0.11 |  | LB | E6FT3 | Natural Gas | Burned |  |  | Created by Roy Huntley EIAG US EPA from data from Ron Myers USEPA using preliminary test data | see TAB PM Efs Calcs | U |  | 2006-11-21
| 10300602 |  | External Combustion Boilers | Commercial/Institutional | Natural Gas | 10-100 Million Btu/hr | PM25-PRI |  | PM2.5, primary | 341 |  | 0 | 129 | UNCONTROLLED | 0.43 |  | LB | E6FT3 | Natural Gas | Burned |  |  | Created by Roy Huntley EIAG US EPA from data from Ron Myers USEPA using preliminary test data | see TAB PM Efs Calcs | U |  | 2006-11-21
| 10300602 |  | External Combustion Boilers | Commercial/Institutional | Natural Gas | 10-100 Million Btu/hr | PM-CON |  | PM, condensable | 330 |  | 0 | 129 | UNCONTROLLED | 0.32 |  | LB | E6FT3 | Natural Gas | Burned |  |  | Created by Roy Huntley EIAG US EPA from data from Ron Myers USEPA using preliminary test data | see TAB PM Efs Calcs | U |  | 2006-11-21
| 10300603 |  | External Combustion Boilers | Commercial/Institutional | Natural Gas | < 10 Million Btu/hr | PM10-FIL |  | PM10, filterable | 338 |  | 0 | 129 | UNCONTROLLED | 0.2 |  | LB | E6FT3 | Natural Gas | Burned |  |  | Created by Roy Huntley EIAG US EPA from data from Ron Myers USEPA using preliminary test data | see TAB PM Efs Calcs | U |  | 2006-11-21
| 10300603 |  | External Combustion Boilers | Commercial/Institutional | Natural Gas | < 10 Million Btu/hr | PM10-PRI |  | PM10, primary | 339 |  | 0 | 129 | UNCONTROLLED | 0.52 |  | LB | E6FT3 | Natural Gas | Burned |  |  | Created by Roy Huntley EIAG US EPA from data from Ron Myers USEPA using preliminary test data | see TAB PM Efs Calcs | U |  | 2006-11-21
| 10300603 |  | External Combustion Boilers | Commercial/Institutional | Natural Gas | < 10 Million Btu/hr | PM25-FIL |  | PM2.5, filterable | 340 |  | 0 | 129 | UNCONTROLLED | 0.11 |  | LB | E6FT3 | Natural Gas | Burned |  |  | Created by Roy Huntley EIAG US EPA from data from Ron Myers USEPA using preliminary test data | see TAB PM Efs Calcs | U |  | 2006-11-21
| 10300603 |  | External Combustion Boilers | Commercial/Institutional | Natural Gas | < 10 Million Btu/hr | PM25-PRI |  | PM2.5, primary | 341 |  | 0 | 129 | UNCONTROLLED | 0.43 |  | LB | E6FT3 | Natural Gas | Burned |  |  | Created by Roy Huntley EIAG US EPA from data from Ron Myers USEPA using preliminary test data | see TAB PM Efs Calcs | U |  | 2006-11-21
| 10300603 |  | External Combustion Boilers | Commercial/Institutional | Natural Gas | < 10 Million Btu/hr | PM-CON |  | PM, condensable | 330 |  | 0 | 129 | UNCONTROLLED | 0.32 |  | LB | E6FT3 | Natural Gas | Burned |  |  | Created by Roy Huntley EIAG US EPA from data from Ron Myers USEPA using preliminary test data | see TAB PM Efs Calcs | U |  | 2006-11-21
| 10301001 |  | External Combustion Boilers | Commercial/Institutional | Liquified Petroleum Gas (LPG) | Butane | PM10-FIL |  | PM10, filterable | 338 |  | 0 | 129 | UNCONTROLLED | 0.019 |  | LB | E3GAL | LPG | Burned |  |  | Created by Roy Huntley EIAG US EPA from data from Ron Myers USEPA using preliminary test data | see TAB PM Efs Calcs | U |  | 2006-11-21
| 10301001 |  | External Combustion Boilers | Commercial/Institutional | Liquified Petroleum Gas (LPG) | Butane | PM10-PRI |  | PM10, primary | 339 |  | 0 | 129 | UNCONTROLLED | 0.049 |  | LB | E3GAL | LPG | Burned |  |  | Created by Roy Huntley EIAG US EPA from data from Ron Myers USEPA using preliminary test data | see TAB PM Efs Calcs | U |  | 2006-11-21
| 10301001 |  | External Combustion Boilers | Commercial/Institutional | Liquified Petroleum Gas (LPG) | Butane | PM25-FIL |  | PM2.5, filterable | 340 |  | 0 | 129 | UNCONTROLLED | 0.010 |  | LB | E3GAL | LPG | Burned |  |  | Created by Roy Huntley EIAG US EPA from data from Ron Myers USEPA using preliminary test data | see TAB PM Efs Calcs | U |  | 2006-11-21
| 10301001 |  | External Combustion Boilers | Commercial/Institutional | Liquified Petroleum Gas (LPG) | Butane | PM25-PRI |  | PM2.5, primary | 341 |  | 0 | 129 | UNCONTROLLED | 0.041 |  | LB | E3GAL | LPG | Burned |  |  | Created by Roy Huntley EIAG US EPA from data from Ron Myers USEPA using preliminary test data | see TAB PM Efs Calcs | U |  | 2006-11-21
| 10301001 |  | External Combustion Boilers | Commercial/Institutional | Liquified Petroleum Gas (LPG) | Butane | PM-CON |  | PM, condensable | 330 |  | 0 | 129 | UNCONTROLLED | 0.030 |  | LB | E3GAL | LPG | Burned |  |  | Created by Roy Huntley EIAG US EPA from data from Ron Myers USEPA using preliminary test data | see TAB PM Efs Calcs | U |  | 2006-11-21
| 10301002 |  | External Combustion Boilers | Commercial/Institutional | Liquified Petroleum Gas (LPG) | Propane | PM10-FIL |  | PM10, filterable | 338 |  | 0 | 129 | UNCONTROLLED | 0.019 |  | LB | E3GAL | LPG | Burned |  |  | Created by Roy Huntley EIAG US EPA from data from Ron Myers USEPA using preliminary test data | see TAB PM Efs Calcs | U |  | 2006-11-21
| 10301002 |  | External Combustion Boilers | Commercial/Institutional | Liquified Petroleum Gas (LPG) | Propane | PM10-PRI |  | PM10, primary | 339 |  | 0 | 129 | UNCONTROLLED | 0.049 |  | LB | E3GAL | LPG | Burned |  |  | Created by Roy Huntley EIAG US EPA from data from Ron Myers USEPA using preliminary test data | see TAB PM Efs Calcs | U |  | 2006-11-21
| 10301002 |  | External Combustion Boilers | Commercial/Institutional | Liquified Petroleum Gas (LPG) | Propane | PM25-FIL |  | PM2.5, filterable | 340 |  | 0 | 129 | UNCONTROLLED | 0.010 |  | LB | E3GAL | LPG | Burned |  |  | Created by Roy Huntley EIAG US EPA from data from Ron Myers USEPA using preliminary test data | see TAB PM Efs Calcs | U |  | 2006-11-21
| 10301002 |  | External Combustion Boilers | Commercial/Institutional | Liquified Petroleum Gas (LPG) | Propane | PM25-PRI |  | PM2.5, primary | 341 |  | 0 | 129 | UNCONTROLLED | 0.041 |  | LB | E3GAL | LPG | Burned |  |  | Created by Roy Huntley EIAG US EPA from data from Ron Myers USEPA using preliminary test data | see TAB PM Efs Calcs | U |  | 2006-11-21
| 10301002 |  | External Combustion Boilers | Commercial/Institutional | Liquified Petroleum Gas (LPG) | Propane | PM-CON |  | PM, condensable | 330 |  | 0 | 129 | UNCONTROLLED | 0.030 |  | LB | E3GAL | LPG | Burned |  |  | Created by Roy Huntley EIAG US EPA from data from Ron Myers USEPA using preliminary test data | see TAB PM Efs Calcs | U |  | 2006-11-21
| 20100201 |  | Internal Combustion Engines | Electric Generation | Natural Gas | Turbine | PM10-FIL |  | PM10, filterable | 338 |  | 0 | 129 | UNCONTROLLED | 0.17 |  | LB | E6FT3 | Natural Gas | Burned |  |  | Created by Roy Huntley EIAG US EPA from data from Ron Myers USEPA using preliminary test data | see TAB PM Efs Calcs | U |  | 2006-11-21
| 20100201 |  | Internal Combustion Engines | Electric Generation | Natural Gas | Turbine | PM10-PRI |  | PM10, primary | 339 |  | 0 | 129 | UNCONTROLLED | 0.31 |  | LB | E6FT3 | Natural Gas | Burned |  |  | Created by Roy Huntley EIAG US EPA from data from Ron Myers USEPA using preliminary test data | see TAB PM Efs Calcs | U |  | 2006-11-21
| 20100201 |  | Internal Combustion Engines | Electric Generation | Natural Gas | Turbine | PM25-FIL |  | PM2.5, filterable | 340 |  | 0 | 129 | UNCONTROLLED | 0.05 |  | LB | E6FT3 | Natural Gas | Burned |  |  | Created by Roy Huntley EIAG US EPA from data from Ron Myers USEPA using preliminary test data | see TAB PM Efs Calcs | U |  | 2006-11-21
| 20100201 |  | Internal Combustion Engines | Electric Generation | Natural Gas | Turbine | PM25-PRI |  | PM2.5, primary | 341 |  | 0 | 129 | UNCONTROLLED | 0.19 |  | LB | E6FT3 | Natural Gas | Burned |  |  | Created by Roy Huntley EIAG US EPA from data from Ron Myers USEPA using preliminary test data | see TAB PM Efs Calcs | U |  | 2006-11-21
| 20100201 |  | Internal Combustion Engines | Electric Generation | Natural Gas | Turbine | PM-CON |  | PM, condensable | 330 |  | 0 | 129 | UNCONTROLLED | 0.14 |  | LB | E6FT3 | Natural Gas | Burned |  |  | Created by Roy Huntley EIAG US EPA from data from Ron Myers USEPA using preliminary test data | see TAB PM Efs Calcs | U |  | 2006-11-21
| 20100202 |  | Internal Combustion Engines | Electric Generation | Natural Gas | Reciprocating | PM10-FIL |  | PM10, filterable | 338 |  | 0 | 129 | UNCONTROLLED | 0.17 |  | LB | E6FT3 | Natural Gas | Burned |  |  | Created by Roy Huntley EIAG US EPA from data from Ron Myers USEPA using preliminary test data | see TAB PM Efs Calcs | U |  | 2006-11-21
| 20100202 |  | Internal Combustion Engines | Electric Generation | Natural Gas | Reciprocating | PM10-PRI |  | PM10, primary | 339 |  | 0 | 129 | UNCONTROLLED | 0.31 |  | LB | E6FT3 | Natural Gas | Burned |  |  | Created by Roy Huntley EIAG US EPA from data from Ron Myers USEPA using preliminary test data | see TAB PM Efs Calcs | U |  | 2006-11-21
| 20100202 |  | Internal Combustion Engines | Electric Generation | Natural Gas | Reciprocating | PM25-FIL |  | PM2.5, filterable | 340 |  | 0 | 129 | UNCONTROLLED | 0.05 |  | LB | E6FT3 | Natural Gas | Burned |  |  | Created by Roy Huntley EIAG US EPA from data from Ron Myers USEPA using preliminary test data | see TAB PM Efs Calcs | U |  | 2006-11-21
| 20100202 |  | Internal Combustion Engines | Electric Generation | Natural Gas | Reciprocating | PM25-PRI |  | PM2.5, primary | 341 |  | 0 | 129 | UNCONTROLLED | 0.19 |  | LB | E6FT3 | Natural Gas | Burned |  |  | Created by Roy Huntley EIAG US EPA from data from Ron Myers USEPA using preliminary test data | see TAB PM Efs Calcs | U |  | 2006-11-21
| 20100202 |  | Internal Combustion Engines | Electric Generation | Natural Gas | Reciprocating | PM-CON |  | PM, condensable | 330 |  | 0 | 129 | UNCONTROLLED | 0.14 |  | LB | E6FT3 | Natural Gas | Burned |  |  | Created by Roy Huntley EIAG US EPA from data from Ron Myers USEPA using preliminary test data | see TAB PM Efs Calcs | U |  | 2006-11-21
| 20200201 |  | Internal Combustion Engines | Industrial | Natural Gas | Turbine | PM10-FIL |  | PM10, filterable | 338 |  | 0 | 129 | UNCONTROLLED | 0.17 |  | LB | E6FT3 | Natural Gas | Burned |  |  | Used preliminary data from EPA Ron Myers | See TAB "Final table with NG Adjustments" (it is a copy of a spreadsheet developed Nov 21 2006_xls) | U |  | 2006-11-21
| 20200201 |  | Internal Combustion Engines | Industrial | Natural Gas | Turbine | PM10-PRI |  | PM10, primary | 339 |  | 0 | 129 | UNCONTROLLED | 0.31 |  | LB | E6FT3 | Natural Gas | Burned |  |  | Used preliminary data from EPA Ron Myers | See TAB "Final table with NG Adjustments" (it is a copy of a spreadsheet developed Nov 21 2006_xls) | U |  | 2006-11-21
| 20200201 |  | Internal Combustion Engines | Industrial | Natural Gas | Turbine | PM25-FIL |  | PM2.5, filterable | 340 |  | 0 | 129 | UNCONTROLLED | 0.05 |  | LB | E6FT3 | Natural Gas | Burned |  |  | Used preliminary data from EPA Ron Myers | See TAB "Final table with NG Adjustments" (it is a copy of a spreadsheet developed Nov 21 2006_xls) | U |  | 2006-11-21
| 20200201 |  | Internal Combustion Engines | Industrial | Natural Gas | Turbine | PM25-PRI |  | PM2.5, primary | 341 |  | 0 | 129 | UNCONTROLLED | 0.19 |  | LB | E6FT3 | Natural Gas | Burned |  |  | Used preliminary data from EPA Ron Myers | See TAB "Final table with NG Adjustments" (it is a copy of a spreadsheet developed Nov 21 2006_xls) | U |  | 2006-11-21
| 20200201 |  | Internal Combustion Engines | Industrial | Natural Gas | Turbine | PM-CON |  | PM, condensable | 330 |  | 0 | 129 | UNCONTROLLED | 0.14 |  | LB | E6FT3 | Natural Gas | Burned |  |  | Used data from gas turbines and applied to IC engines | See TAB "Final table with NG Adjustments" (it is a copy of a spreadsheet developed Nov 21 2006_xls) | U |  | 2006-11-21
| 20200202 |  | Internal Combustion Engines | Industrial | Natural Gas | Reciprocating | PM10-FIL |  | PM10, filterable | 338 |  | 0 | 129 | UNCONTROLLED | 0.17 |  | LB | E6FT3 | Natural Gas | Burned |  |  | Used preliminary data from EPA Ron Myers | See TAB "Final table with NG Adjustments" (it is a copy of a spreadsheet developed Nov 21 2006_xls) | U |  | 2006-11-21
| 20200202 |  | Internal Combustion Engines | Industrial | Natural Gas | Reciprocating | PM10-PRI |  | PM10, primary | 339 |  | 0 | 129 | UNCONTROLLED | 0.31 |  | LB | E6FT3 | Natural Gas | Burned |  |  | Used preliminary data from EPA Ron Myers | See TAB "Final table with NG Adjustments" (it is a copy of a spreadsheet developed Nov 21 2006_xls) | U |  | 2006-11-21
| 20200202 |  | Internal Combustion Engines | Industrial | Natural Gas | Reciprocating | PM25-FIL |  | PM2.5, filterable | 340 |  | 0 | 129 | UNCONTROLLED | 0.05 |  | LB | E6FT3 | Natural Gas | Burned |  |  | Used preliminary data from EPA Ron Myers | See TAB "Final table with NG Adjustments" (it is a copy of a spreadsheet developed Nov 21 2006_xls) | U |  | 2006-11-21
| 20200202 |  | Internal Combustion Engines | Industrial | Natural Gas | Reciprocating | PM25-PRI |  | PM2.5, primary | 341 |  | 0 | 129 | UNCONTROLLED | 0.19 |  | LB | E6FT3 | Natural Gas | Burned |  |  | Used preliminary data from EPA Ron Myers | See TAB "Final table with NG Adjustments" (it is a copy of a spreadsheet developed Nov 21 2006_xls) | U |  | 2006-11-21
| 20200202 |  | Internal Combustion Engines | Industrial | Natural Gas | Reciprocating | PM-CON |  | PM, condensable | 330 |  | 0 | 129 | UNCONTROLLED | 0.14 |  | LB | E6FT3 | Natural Gas | Burned |  |  | Used preliminary data from EPA Ron Myers | See TAB "Final table with NG Adjustments" (it is a copy of a spreadsheet developed Nov 21 2006_xls) | U |  | 2006-11-21
| 20200203 |  | Internal Combustion Engines | Industrial | Natural Gas | Turbine: Cogeneration | PM10-FIL |  | PM10, filterable | 338 |  | 0 | 129 | UNCONTROLLED | 0.17 |  | LB | E6FT3 | Natural Gas | Burned |  |  | Used preliminary data from EPA Ron Myers | See TAB "Final table with NG Adjustments" (it is a copy of a spreadsheet developed Nov 21 2006_xls) | U |  | 2006-11-21
| 20200203 |  | Internal Combustion Engines | Industrial | Natural Gas | Turbine: Cogeneration | PM10-PRI |  | PM10, primary | 339 |  | 0 | 129 | UNCONTROLLED | 0.31 |  | LB | E6FT3 | Natural Gas | Burned |  |  | Used preliminary data from EPA Ron Myers | See TAB "Final table with NG Adjustments" (it is a copy of a spreadsheet developed Nov 21 2006_xls) | U |  | 2006-11-21
| 20200203 |  | Internal Combustion Engines | Industrial | Natural Gas | Turbine: Cogeneration | PM25-FIL |  | PM2.5, filterable | 340 |  | 0 | 129 | UNCONTROLLED | 0.05 |  | LB | E6FT3 | Natural Gas | Burned |  |  | Used preliminary data from EPA Ron Myers | See TAB "Final table with NG Adjustments" (it is a copy of a spreadsheet developed Nov 21 2006_xls) | U |  | 2006-11-21
| 20200203 |  | Internal Combustion Engines | Industrial | Natural Gas | Turbine: Cogeneration | PM25-PRI |  | PM2.5, primary | 341 |  | 0 | 129 | UNCONTROLLED | 0.19 |  | LB | E6FT3 | Natural Gas | Burned |  |  | Used preliminary data from EPA Ron Myers | See TAB "Final table with NG Adjustments" (it is a copy of a spreadsheet developed Nov 21 2006_xls) | U |  | 2006-11-21
| 20200203 |  | Internal Combustion Engines | Industrial | Natural Gas | Turbine: Cogeneration | PM-CON |  | PM, condensable | 330 |  | 0 | 129 | UNCONTROLLED | 0.14 |  | LB | E6FT3 | Natural Gas | Burned |  |  | Used data from gas turbines and applied to IC engines | See TAB "Final table with NG Adjustments" (it is a copy of a spreadsheet developed Nov 21 2006_xls) | U |  | 2006-11-21
| 20200204 |  | Internal Combustion Engines | Industrial | Natural Gas | Reciprocating: Cogeneration | PM10-FIL |  | PM10, filterable | 338 |  | 0 | 129 | UNCONTROLLED | 0.17 |  | LB | E6FT3 | Natural Gas | Burned |  |  | Used preliminary data from EPA Ron Myers | See TAB "Final table with NG Adjustments" (it is a copy of a spreadsheet developed Nov 21 2006_xls) | U |  | 2006-11-21
| 20200204 |  | Internal Combustion Engines | Industrial | Natural Gas | Reciprocating: Cogeneration | PM10-PRI |  | PM10, primary | 339 |  | 0 | 129 | UNCONTROLLED | 0.31 |  | LB | E6FT3 | Natural Gas | Burned |  |  | Used preliminary data from EPA Ron Myers | See TAB "Final table with NG Adjustments" (it is a copy of a spreadsheet developed Nov 21 2006_xls) | U |  | 2006-11-21
| 20200204 |  | Internal Combustion Engines | Industrial | Natural Gas | Reciprocating: Cogeneration | PM25-FIL |  | PM2.5, filterable | 340 |  | 0 | 129 | UNCONTROLLED | 0.05 |  | LB | E6FT3 | Natural Gas | Burned |  |  | Used preliminary data from EPA Ron Myers | See TAB "Final table with NG Adjustments" (it is a copy of a spreadsheet developed Nov 21 2006_xls) | U |  | 2006-11-21
| 20200204 |  | Internal Combustion Engines | Industrial | Natural Gas | Reciprocating: Cogeneration | PM25-PRI |  | PM2.5, primary | 341 |  | 0 | 129 | UNCONTROLLED | 0.19 |  | LB | E6FT3 | Natural Gas | Burned |  |  | Used preliminary data from EPA Ron Myers | See TAB "Final table with NG Adjustments" (it is a copy of a spreadsheet developed Nov 21 2006_xls) | U |  | 2006-11-21
| 20200204 |  | Internal Combustion Engines | Industrial | Natural Gas | Reciprocating: Cogeneration | PM-CON |  | PM, condensable | 330 |  | 0 | 129 | UNCONTROLLED | 0.14 |  | LB | E6FT3 | Natural Gas | Burned |  |  | Used preliminary data from EPA Ron Myers | See TAB "Final table with NG Adjustments" (it is a copy of a spreadsheet developed Nov 21 2006_xls) | U |  | 2006-11-21
| 20200252 |  | Internal Combustion Engines | Industrial | Natural Gas | 2-cycle Lean Burn | PM10-FIL |  | PM10, filterable | 338 |  | 0 | 129 | UNCONTROLLED | 0.17 |  | LB | E6FT3 | Natural Gas | Burned |  |  | Used preliminary data from EPA Ron Myers | See TAB "Final table with NG Adjustments" (it is a copy of a spreadsheet developed Nov 21 2006_xls) | U |  | 2006-11-21
| 20200252 |  | Internal Combustion Engines | Industrial | Natural Gas | 2-cycle Lean Burn | PM10-PRI |  | PM10, primary | 339 |  | 0 | 129 | UNCONTROLLED | 0.31 |  | LB | E6FT3 | Natural Gas | Burned |  |  | Used preliminary data from EPA Ron Myers | See TAB "Final table with NG Adjustments" (it is a copy of a spreadsheet developed Nov 21 2006_xls) | U |  | 2006-11-21
| 20200252 |  | Internal Combustion Engines | Industrial | Natural Gas | 2-cycle Lean Burn | PM25-FIL |  | PM2.5, filterable | 340 |  | 0 | 129 | UNCONTROLLED | 0.05 |  | LB | E6FT3 | Natural Gas | Burned |  |  | Used preliminary data from EPA Ron Myers | See TAB "Final table with NG Adjustments" (it is a copy of a spreadsheet developed Nov 21 2006_xls) | U |  | 2006-11-21
| 20200252 |  | Internal Combustion Engines | Industrial | Natural Gas | 2-cycle Lean Burn | PM25-PRI |  | PM2.5, primary | 341 |  | 0 | 129 | UNCONTROLLED | 0.19 |  | LB | E6FT3 | Natural Gas | Burned |  |  | Used preliminary data from EPA Ron Myers | See TAB "Final table with NG Adjustments" (it is a copy of a spreadsheet developed Nov 21 2006_xls) | U |  | 2006-11-21
| 20200252 |  | Internal Combustion Engines | Industrial | Natural Gas | 2-cycle Lean Burn | PM-CON |  | PM, condensable | 330 |  | 0 | 129 | UNCONTROLLED | 0.14 |  | LB | E6FT3 | Natural Gas | Burned |  |  | Used preliminary data from EPA Ron Myers | See TAB "Final table with NG Adjustments" (it is a copy of a spreadsheet developed Nov 21 2006_xls) | U |  | 2006-11-21
| 20200253 |  | Internal Combustion Engines | Industrial | Natural Gas | 4-cycle Rich Burn | PM10-FIL |  | PM10, filterable | 338 |  | 0 | 129 | UNCONTROLLED | 0.17 |  | LB | E6FT3 | Natural Gas | Burned |  |  | Used preliminary data from EPA Ron Myers | See TAB "Final table with NG Adjustments" (it is a copy of a spreadsheet developed Nov 21 2006_xls) | U |  | 2006-11-21
| 20200253 |  | Internal Combustion Engines | Industrial | Natural Gas | 4-cycle Rich Burn | PM10-PRI |  | PM10, primary | 339 |  | 0 | 129 | UNCONTROLLED | 0.31 |  | LB | E6FT3 | Natural Gas | Burned |  |  | Used preliminary data from EPA Ron Myers | See TAB "Final table with NG Adjustments" (it is a copy of a spreadsheet developed Nov 21 2006_xls) | U |  | 2006-11-21
| 20200253 |  | Internal Combustion Engines | Industrial | Natural Gas | 4-cycle Rich Burn | PM25-FIL |  | PM2.5, filterable | 340 |  | 0 | 129 | UNCONTROLLED | 0.05 |  | LB | E6FT3 | Natural Gas | Burned |  |  | Used preliminary data from EPA Ron Myers | See TAB "Final table with NG Adjustments" (it is a copy of a spreadsheet developed Nov 21 2006_xls) | U |  | 2006-11-21
| 20200253 |  | Internal Combustion Engines | Industrial | Natural Gas | 4-cycle Rich Burn | PM25-PRI |  | PM2.5, primary | 341 |  | 0 | 129 | UNCONTROLLED | 0.19 |  | LB | E6FT3 | Natural Gas | Burned |  |  | Used preliminary data from EPA Ron Myers | See TAB "Final table with NG Adjustments" (it is a copy of a spreadsheet developed Nov 21 2006_xls) | U |  | 2006-11-21
| 20200253 |  | Internal Combustion Engines | Industrial | Natural Gas | 4-cycle Rich Burn | PM-CON |  | PM, condensable | 330 |  | 0 | 129 | UNCONTROLLED | 0.14 |  | LB | E6FT3 | Natural Gas | Burned |  |  | Used preliminary data from EPA Ron Myers | See TAB "Final table with NG Adjustments" (it is a copy of a spreadsheet developed Nov 21 2006_xls) | U |  | 2006-11-21
| 20200254 |  | Internal Combustion Engines | Industrial | Natural Gas | 4-cycle Lean Burn | PM10-FIL |  | PM10, filterable | 338 |  | 0 | 129 | UNCONTROLLED | 0.17 |  | LB | E6FT3 | Natural Gas | Burned |  |  | Created by Roy Huntley EIAG US EPA from data from Ron Myers USEPA using preliminary test data | see TAB PM Efs Calcs | U |  | 2006-11-21
| 20200254 |  | Internal Combustion Engines | Industrial | Natural Gas | 4-cycle Lean Burn | PM10-PRI |  | PM10, primary | 339 |  | 0 | 129 | UNCONTROLLED | 0.31 |  | LB | E6FT3 | Natural Gas | Burned |  |  | Created by Roy Huntley EIAG US EPA from data from Ron Myers USEPA using preliminary test data | see TAB PM Efs Calcs | U |  | 2006-11-21
| 20200254 |  | Internal Combustion Engines | Industrial | Natural Gas | 4-cycle Lean Burn | PM25-FIL |  | PM2.5, filterable | 340 |  | 0 | 129 | UNCONTROLLED | 0.05 |  | LB | E6FT3 | Natural Gas | Burned |  |  | Created by Roy Huntley EIAG US EPA from data from Ron Myers USEPA using preliminary test data | see TAB PM Efs Calcs | U |  | 2006-11-21
| 20200254 |  | Internal Combustion Engines | Industrial | Natural Gas | 4-cycle Lean Burn | PM25-PRI |  | PM2.5, primary | 341 |  | 0 | 129 | UNCONTROLLED | 0.19 |  | LB | E6FT3 | Natural Gas | Burned |  |  | Created by Roy Huntley EIAG US EPA from data from Ron Myers USEPA using preliminary test data | see TAB PM Efs Calcs | U |  | 2006-11-21
| 20200254 |  | Internal Combustion Engines | Industrial | Natural Gas | 4-cycle Lean Burn | PM-CON |  | PM, condensable | 330 |  | 0 | 129 | UNCONTROLLED | 0.14 |  | LB | E6FT3 | Natural Gas | Burned |  |  | Created by Roy Huntley EIAG US EPA from data from Ron Myers USEPA using preliminary test data | see TAB PM Efs Calcs | U |  | 2006-11-21
| 20300201 |  | Internal Combustion Engines | Commercial/Institutional | Natural Gas | Reciprocating | PM10-FIL |  | PM10, filterable | 338 |  | 0 | 129 | UNCONTROLLED | 0.17 |  | LB | E6FT3 | Natural Gas | Burned |  |  | Created by Roy Huntley EIAG US EPA from data from Ron Myers USEPA using preliminary test data | see TAB PM Efs Calcs | U |  | 2006-11-21
| 20300201 |  | Internal Combustion Engines | Commercial/Institutional | Natural Gas | Reciprocating | PM10-PRI |  | PM10, primary | 339 |  | 0 | 129 | UNCONTROLLED | 0.31 |  | LB | E6FT3 | Natural Gas | Burned |  |  | Created by Roy Huntley EIAG US EPA from data from Ron Myers USEPA using preliminary test data | see TAB PM Efs Calcs | U |  | 2006-11-21
| 20300201 |  | Internal Combustion Engines | Commercial/Institutional | Natural Gas | Reciprocating | PM25-FIL |  | PM2.5, filterable | 340 |  | 0 | 129 | UNCONTROLLED | 0.05 |  | LB | E6FT3 | Natural Gas | Burned |  |  | Created by Roy Huntley EIAG US EPA from data from Ron Myers USEPA using preliminary test data | see TAB PM Efs Calcs | U |  | 2006-11-21
| 20300201 |  | Internal Combustion Engines | Commercial/Institutional | Natural Gas | Reciprocating | PM25-PRI |  | PM2.5, primary | 341 |  | 0 | 129 | UNCONTROLLED | 0.19 |  | LB | E6FT3 | Natural Gas | Burned |  |  | Created by Roy Huntley EIAG US EPA from data from Ron Myers USEPA using preliminary test data | see TAB PM Efs Calcs | U |  | 2006-11-21
| 20300201 |  | Internal Combustion Engines | Commercial/Institutional | Natural Gas | Reciprocating | PM-CON |  | PM, condensable | 330 |  | 0 | 129 | UNCONTROLLED | 0.14 |  | LB | E6FT3 | Natural Gas | Burned |  |  | Created by Roy Huntley EIAG US EPA from data from Ron Myers USEPA using preliminary test data | see TAB PM Efs Calcs | U |  | 2006-11-21
| 20300202 |  | Internal Combustion Engines | Commercial/Institutional | Natural Gas | Turbine | PM10-FIL |  | PM10, filterable | 338 |  | 0 | 129 | UNCONTROLLED | 0.17 |  | LB | E6FT3 | Natural Gas | Burned |  |  | Used preliminary data from EPA Ron Myers | See TAB "Final table with NG Adjustments" (it is a copy of a spreadsheet developed Nov 21 2006_xls) | U |  | 2006-11-21
| 20300202 |  | Internal Combustion Engines | Commercial/Institutional | Natural Gas | Turbine | PM10-PRI |  | PM10, primary | 339 |  | 0 | 129 | UNCONTROLLED | 0.31 |  | LB | E6FT3 | Natural Gas | Burned |  |  | Used preliminary data from EPA Ron Myers | See TAB "Final table with NG Adjustments" (it is a copy of a spreadsheet developed Nov 21 2006_xls) | U |  | 2006-11-21
| 20300202 |  | Internal Combustion Engines | Commercial/Institutional | Natural Gas | Turbine | PM25-FIL |  | PM2.5, filterable | 340 |  | 0 | 129 | UNCONTROLLED | 0.05 |  | LB | E6FT3 | Natural Gas | Burned |  |  | Used preliminary data from EPA Ron Myers | See TAB "Final table with NG Adjustments" (it is a copy of a spreadsheet developed Nov 21 2006_xls) | U |  | 2006-11-21
| 20300202 |  | Internal Combustion Engines | Commercial/Institutional | Natural Gas | Turbine | PM25-PRI |  | PM2.5, primary | 341 |  | 0 | 129 | UNCONTROLLED | 0.19 |  | LB | E6FT3 | Natural Gas | Burned |  |  | Used preliminary data from EPA Ron Myers | See TAB "Final table with NG Adjustments" (it is a copy of a spreadsheet developed Nov 21 2006_xls) | U |  | 2006-11-21
| 20300202 |  | Internal Combustion Engines | Commercial/Institutional | Natural Gas | Turbine | PM-CON |  | PM, condensable | 330 |  | 0 | 129 | UNCONTROLLED | 0.14 |  | LB | E6FT3 | Natural Gas | Burned |  |  | Used data from gas turbines and applied to IC engines | See TAB "Final table with NG Adjustments" (it is a copy of a spreadsheet developed Nov 21 2006_xls) | U |  | 2006-11-21
| 20300203 |  | Internal Combustion Engines | Commercial/Institutional | Natural Gas | Turbine: Cogeneration | PM10-FIL |  | PM10, filterable | 338 |  | 0 | 129 | UNCONTROLLED | 0.17 |  | LB | E6FT3 | Natural Gas | Burned |  |  | Used preliminary data from EPA Ron Myers | See TAB "Final table with NG Adjustments" (it is a copy of a spreadsheet developed Nov 21 2006_xls) | U |  | 2006-11-21
| 20300203 |  | Internal Combustion Engines | Commercial/Institutional | Natural Gas | Turbine: Cogeneration | PM10-PRI |  | PM10, primary | 339 |  | 0 | 129 | UNCONTROLLED | 0.31 |  | LB | E6FT3 | Natural Gas | Burned |  |  | Used preliminary data from EPA Ron Myers | See TAB "Final table with NG Adjustments" (it is a copy of a spreadsheet developed Nov 21 2006_xls) | U |  | 2006-11-21
| 20300203 |  | Internal Combustion Engines | Commercial/Institutional | Natural Gas | Turbine: Cogeneration | PM25-FIL |  | PM2.5, filterable | 340 |  | 0 | 129 | UNCONTROLLED | 0.05 |  | LB | E6FT3 | Natural Gas | Burned |  |  | Used preliminary data from EPA Ron Myers | See TAB "Final table with NG Adjustments" (it is a copy of a spreadsheet developed Nov 21 2006_xls) | U |  | 2006-11-21
| 20300203 |  | Internal Combustion Engines | Commercial/Institutional | Natural Gas | Turbine: Cogeneration | PM25-PRI |  | PM2.5, primary | 341 |  | 0 | 129 | UNCONTROLLED | 0.19 |  | LB | E6FT3 | Natural Gas | Burned |  |  | Used preliminary data from EPA Ron Myers | See TAB "Final table with NG Adjustments" (it is a copy of a spreadsheet developed Nov 21 2006_xls) | U |  | 2006-11-21
| 20300203 |  | Internal Combustion Engines | Commercial/Institutional | Natural Gas | Turbine: Cogeneration | PM-CON |  | PM, condensable | 330 |  | 0 | 129 | UNCONTROLLED | 0.14 |  | LB | E6FT3 | Natural Gas | Burned |  |  | Used data from gas turbines and applied to IC engines | See TAB "Final table with NG Adjustments" (it is a copy of a spreadsheet developed Nov 21 2006_xls) | U |  | 2006-11-21
| 20300801 |  | Internal Combustion Engines | Commercial/Institutional | Landfill Gas | Turbine | PM10-FIL |  | PM10, filterable | 338 |  | 0 | 129 | UNCONTROLLED | .085 |  | LB | E6FT3 | Landfill Gas | Burned |  |  | Used data from gas turbines and applied to IC engines. Used one half value due to LFG being 50% methane | See TAB "Final table with NG Adjustments" (it is a copy of a spreadsheet developed Nov 21 2006_xls) | U |  | 2006-11-21
| 20300801 |  | Internal Combustion Engines | Commercial/Institutional | Landfill Gas | Turbine | PM10-PRI |  | PM10, primary | 339 |  | 0 | 129 | UNCONTROLLED | 0.15 |  | LB | E6FT3 | Landfill Gas | Burned |  |  | Used data from gas turbines and applied to IC engines. Used one half value due to LFG being 50% methane | See TAB "Final table with NG Adjustments" (it is a copy of a spreadsheet developed Nov 21 2006_xls) | U |  | 2006-11-21
| 20300801 |  | Internal Combustion Engines | Commercial/Institutional | Landfill Gas | Turbine | PM25-FIL |  | PM2.5, filterable | 340 |  | 0 | 129 | UNCONTROLLED | .025 |  | LB | E6FT3 | Landfill Gas | Burned |  |  | Used data from gas turbines and applied to IC engines. Used one half value due to LFG being 50% methane | See TAB "Final table with NG Adjustments" (it is a copy of a spreadsheet developed Nov 21 2006_xls) | U |  | 2006-11-21
| 20300801 |  | Internal Combustion Engines | Commercial/Institutional | Landfill Gas | Turbine | PM25-PRI |  | PM2.5, primary | 341 |  | 0 | 129 | UNCONTROLLED | 0.095 |  | LB | E6FT3 | Landfill Gas | Burned |  |  | Used data from gas turbines and applied to IC engines. Used one half value due to LFG being 50% methane | See TAB "Final table with NG Adjustments" (it is a copy of a spreadsheet developed Nov 21 2006_xls) | U |  | 2006-11-21
| 20300801 |  | Internal Combustion Engines | Commercial/Institutional | Landfill Gas | Turbine | PM-CON |  | PM, condensable | 330 |  | 0 | 129 | UNCONTROLLED | 0.07 |  | LB | E6FT3 | Landfill Gas | Burned |  |  | Used data from gas turbines and applied to IC engines. Used one half value due to LFG being 50% methane | See TAB "Final table with NG Adjustments" (it is a copy of a spreadsheet developed Nov 21 2006_xls) | U |  | 2006-11-21
| 2104006000 |  | Stationary Source Fuel Combustion | Residential | Natural Gas | Total: All Combustor Types | PM10-FIL |  | PM10, filterable | 338 |  | 0 | 129 | UNCONTROLLED | 0.2 |  | LB | E6FT3 | Natural Gas | Burned |  |  | Created by Roy Huntley EIAG US EPA from data from Ron Myers USEPA using preliminary test data | see TAB PM Efs Calcs | U |  | 2006-11-21
| 2104006000 |  | Stationary Source Fuel Combustion | Residential | Natural Gas | Total: All Combustor Types | PM10-PRI |  | PM10, primary | 339 |  | 0 | 129 | UNCONTROLLED | 0.52 |  | LB | E6FT3 | Natural Gas | Burned |  |  | Created by Roy Huntley EIAG US EPA from data from Ron Myers USEPA using preliminary test data | see TAB PM Efs Calcs | U |  | 2006-11-21
| 2104006000 |  | Stationary Source Fuel Combustion | Residential | Natural Gas | Total: All Combustor Types | PM25-FIL |  | PM2.5, filterable | 340 |  | 0 | 129 | UNCONTROLLED | 0.11 |  | LB | E6FT3 | Natural Gas | Burned |  |  | Created by Roy Huntley EIAG US EPA from data from Ron Myers USEPA using preliminary test data | see TAB PM Efs Calcs | U |  | 2006-11-21
| 2104006000 |  | Stationary Source Fuel Combustion | Residential | Natural Gas | Total: All Combustor Types | PM25-PRI |  | PM2.5, primary | 341 |  | 0 | 129 | UNCONTROLLED | 0.43 |  | LB | E6FT3 | Natural Gas | Burned |  |  | Created by Roy Huntley EIAG US EPA from data from Ron Myers USEPA using preliminary test data | see TAB PM Efs Calcs | U |  | 2006-11-21
| 2104006000 |  | Stationary Source Fuel Combustion | Residential | Natural Gas | Total: All Combustor Types | PM-CON |  | PM, condensable | 330 |  | 0 | 129 | UNCONTROLLED | 0.32 |  | LB | E6FT3 | Natural Gas | Burned |  |  | Created by Roy Huntley EIAG US EPA from data from Ron Myers USEPA using preliminary test data | see TAB PM Efs Calcs | U |  | 2006-11-21
| 2104006010 |  | Stationary Source Fuel Combustion | Residential | Natural Gas | Residential Furnaces | PM10-FIL |  | PM10, filterable | 338 |  | 0 | 129 | UNCONTROLLED | 0.2 |  | LB | E6FT3 | Natural Gas | Burned |  |  | Created by Roy Huntley EIAG US EPA from data from Ron Myers USEPA using preliminary test data | see TAB PM Efs Calcs | U |  | 2006-11-21
| 2104006010 |  | Stationary Source Fuel Combustion | Residential | Natural Gas | Residential Furnaces | PM10-PRI |  | PM10, primary | 339 |  | 0 | 129 | UNCONTROLLED | 0.52 |  | LB | E6FT3 | Natural Gas | Burned |  |  | Created by Roy Huntley EIAG US EPA from data from Ron Myers USEPA using preliminary test data | see TAB PM Efs Calcs | U |  | 2006-11-21
| 2104006010 |  | Stationary Source Fuel Combustion | Residential | Natural Gas | Residential Furnaces | PM25-FIL |  | PM2.5, filterable | 340 |  | 0 | 129 | UNCONTROLLED | 0.11 |  | LB | E6FT3 | Natural Gas | Burned |  |  | Created by Roy Huntley EIAG US EPA from data from Ron Myers USEPA using preliminary test data | see TAB PM Efs Calcs | U |  | 2006-11-21
| 2104006010 |  | Stationary Source Fuel Combustion | Residential | Natural Gas | Residential Furnaces | PM25-PRI |  | PM2.5, primary | 341 |  | 0 | 129 | UNCONTROLLED | 0.43 |  | LB | E6FT3 | Natural Gas | Burned |  |  | Created by Roy Huntley EIAG US EPA from data from Ron Myers USEPA using preliminary test data | see TAB PM Efs Calcs | U |  | 2006-11-21
| 2104006010 |  | Stationary Source Fuel Combustion | Residential | Natural Gas | Residential Furnaces | PM-CON |  | PM, condensable | 330 |  | 0 | 129 | UNCONTROLLED | 0.32 |  | LB | E6FT3 | Natural Gas | Burned |  |  | Created by Roy Huntley EIAG US EPA from data from Ron Myers USEPA using preliminary test data | see TAB PM Efs Calcs | U |  | 2006-11-21
| 30600104 |  | Industrial Processes | Petroleum Industry | Process Heaters | Gas-fired | PM10-FIL |  | PM10, filterable | 338 |  | 0 | 129 | UNCONTROLLED | 0.0002 |  | LB | mmBTU | Process Gas | Burned |  |  | Assumed same as Natural gas units adjust to thermal units | see TAB PM Efs Calcs | U |  | 2006-11-21
| 30600104 |  | Industrial Processes | Petroleum Industry | Process Heaters | Gas-fired | PM10-PRI |  | PM10, primary | 339 |  | 0 | 129 | UNCONTROLLED | 0.00051 |  | LB | mmBTU | Process Gas | Burned |  |  | Assumed same as Natural gas units adjust to thermal units | see TAB PM Efs Calcs | U |  | 2006-11-21
| 30600104 |  | Industrial Processes | Petroleum Industry | Process Heaters | Gas-fired | PM25-FIL |  | PM2.5, filterable | 340 |  | 0 | 129 | UNCONTROLLED | 0.00011 |  | LB | mmBTU | Process Gas | Burned |  |  | Assumed same as Natural gas units adjust to thermal units | see TAB PM Efs Calcs | U |  | 2006-11-21
| 30600104 |  | Industrial Processes | Petroleum Industry | Process Heaters | Gas-fired | PM25-PRI |  | PM2.5, primary | 341 |  | 0 | 129 | UNCONTROLLED | 0.00042 |  | LB | mmBTU | Process Gas | Burned |  |  | Assumed same as Natural gas units adjust to thermal units | see TAB PM Efs Calcs | U |  | 2006-11-21
| 30600104 |  | Industrial Processes | Petroleum Industry | Process Heaters | Gas-fired | PM-CON |  | PM, condensable | 330 |  | 0 | 129 | UNCONTROLLED | 0.00031 |  | LB | mmBTU | Process Gas | Burned |  |  | Assumed same as Natural gas units adjust to thermal units | see TAB PM Efs Calcs | U |  | 2006-11-21
| 30600105 |  | Industrial Processes | Petroleum Industry | Process Heaters | Natural Gas-fired | PM10-FIL |  | PM10, filterable | 338 |  | 0 | 129 | UNCONTROLLED | 0.0002 |  | LB | mmBTU | Process Gas | Burned |  |  | Assumed same as Natural gas units adjust to thermal units | see TAB PM Efs Calcs | U |  | 2006-11-21
| 30600105 |  | Industrial Processes | Petroleum Industry | Process Heaters | Natural Gas-fired | PM10-PRI |  | PM10, primary | 339 |  | 0 | 129 | UNCONTROLLED | 0.00051 |  | LB | mmBTU | Process Gas | Burned |  |  | Assumed same as Natural gas units adjust to thermal units | see TAB PM Efs Calcs | U |  | 2006-11-21
| 30600105 |  | Industrial Processes | Petroleum Industry | Process Heaters | Natural Gas-fired | PM25-FIL |  | PM2.5, filterable | 340 |  | 0 | 129 | UNCONTROLLED | 0.00011 |  | LB | mmBTU | Process Gas | Burned |  |  | Assumed same as Natural gas units adjust to thermal units | see TAB PM Efs Calcs | U |  | 2006-11-21
| 30600105 |  | Industrial Processes | Petroleum Industry | Process Heaters | Natural Gas-fired | PM25-PRI |  | PM2.5, primary | 341 |  | 0 | 129 | UNCONTROLLED | 0.00042 |  | LB | mmBTU | Process Gas | Burned |  |  | Assumed same as Natural gas units adjust to thermal units | see TAB PM Efs Calcs | U |  | 2006-11-21
| 30600105 |  | Industrial Processes | Petroleum Industry | Process Heaters | Natural Gas-fired | PM-CON |  | PM, condensable | 330 |  | 0 | 129 | UNCONTROLLED | 0.00031 |  | LB | mmBTU | Process Gas | Burned |  |  | Assumed same as Natural gas units adjust to thermal units | see TAB PM Efs Calcs | U |  | 2006-11-21
| 30600106 |  | Industrial Processes | Petroleum Industry | Process Heaters | Process Gas-fired | PM10-FIL |  | PM10, filterable | 338 |  | 0 | 129 | UNCONTROLLED | 0.0002 |  | LB | mmBTU | Process Gas | Burned |  |  | Assumed same as Natural gas units adjust to thermal units | see TAB PM Efs Calcs | U |  | 2006-11-21
| 30600106 |  | Industrial Processes | Petroleum Industry | Process Heaters | Process Gas-fired | PM10-PRI |  | PM10, primary | 339 |  | 0 | 129 | UNCONTROLLED | 0.00051 |  | LB | mmBTU | Process Gas | Burned |  |  | Assumed same as Natural gas units adjust to thermal units | see TAB PM Efs Calcs | U |  | 2006-11-21
| 30600106 |  | Industrial Processes | Petroleum Industry | Process Heaters | Process Gas-fired | PM25-FIL |  | PM2.5, filterable | 340 |  | 0 | 129 | UNCONTROLLED | 0.00011 |  | LB | mmBTU | Process Gas | Burned |  |  | Assumed same as Natural gas units adjust to thermal units | see TAB PM Efs Calcs | U |  | 2006-11-21
| 30600106 |  | Industrial Processes | Petroleum Industry | Process Heaters | Process Gas-fired | PM25-PRI |  | PM2.5, primary | 341 |  | 0 | 129 | UNCONTROLLED | 0.00042 |  | LB | mmBTU | Process Gas | Burned |  |  | Assumed same as Natural gas units adjust to thermal units | see TAB PM Efs Calcs | U |  | 2006-11-21
| 30600106 |  | Industrial Processes | Petroleum Industry | Process Heaters | Process Gas-fired | PM-CON |  | PM, condensable | 330 |  | 0 | 129 | UNCONTROLLED | 0.00031 |  | LB | mmBTU | Process Gas | Burned |  |  | Assumed same as Natural gas units adjust to thermal units | see TAB PM Efs Calcs | U |  | 2006-11-21
| 30600107 |  | Industrial Processes | Petroleum Industry | Process Heaters | LPG-fired | PM10-FIL |  | PM10, filterable | 338 |  | 0 | 129 | UNCONTROLLED | 0.0002 |  | LB | mmBTU | LPG | Burned |  |  | Assumed same as Natural gas units adjust to thermal units | see TAB PM Efs Calcs | U |  | 2006-11-21
| 30600107 |  | Industrial Processes | Petroleum Industry | Process Heaters | LPG-fired | PM10-PRI |  | PM10, primary | 339 |  | 0 | 129 | UNCONTROLLED | 0.00051 |  | LB | mmBTU | LPG | Burned |  |  | Assumed same as Natural gas units adjust to thermal units | see TAB PM Efs Calcs | U |  | 2006-11-21
| 30600107 |  | Industrial Processes | Petroleum Industry | Process Heaters | LPG-fired | PM25-FIL |  | PM2.5, filterable | 340 |  | 0 | 129 | UNCONTROLLED | 0.00011 |  | LB | mmBTU | LPG | Burned |  |  | Assumed same as Natural gas units adjust to thermal units | see TAB PM Efs Calcs | U |  | 2006-11-21
| 30600107 |  | Industrial Processes | Petroleum Industry | Process Heaters | LPG-fired | PM25-PRI |  | PM2.5, primary | 341 |  | 0 | 129 | UNCONTROLLED | 0.00042 |  | LB | mmBTU | LPG | Burned |  |  | Assumed same as Natural gas units adjust to thermal units | see TAB PM Efs Calcs | U |  | 2006-11-21
| 30600107 |  | Industrial Processes | Petroleum Industry | Process Heaters | LPG-fired | PM-CON |  | PM, condensable | 330 |  | 0 | 129 | UNCONTROLLED | 0.00031 |  | LB | mmBTU | LPG | Burned |  |  | Assumed same as Natural gas units adjust to thermal units | see TAB PM Efs Calcs | U |  | 2006-11-21
| 31000404 |  | Industrial Processes | Oil and Gas Production | Process Heaters | Natural Gas | PM10-FIL |  | PM10, filterable | 338 |  | 0 | 129 | UNCONTROLLED | 0.0002 |  | LB | mmBTU | Process Gas | Burned |  |  | Assumed same as Natural gas units adjust to thermal units | see TAB PM Efs Calcs | U |  | 2006-11-21
| 31000404 |  | Industrial Processes | Oil and Gas Production | Process Heaters | Natural Gas | PM10-PRI |  | PM10, primary | 339 |  | 0 | 129 | UNCONTROLLED | 0.00051 |  | LB | mmBTU | Process Gas | Burned |  |  | Assumed same as Natural gas units adjust to thermal units | see TAB PM Efs Calcs | U |  | 2006-11-21
| 31000404 |  | Industrial Processes | Oil and Gas Production | Process Heaters | Natural Gas | PM25-FIL |  | PM2.5, filterable | 340 |  | 0 | 129 | UNCONTROLLED | 0.00011 |  | LB | mmBTU | Process Gas | Burned |  |  | Assumed same as Natural gas units adjust to thermal units | see TAB PM Efs Calcs | U |  | 2006-11-21
| 31000404 |  | Industrial Processes | Oil and Gas Production | Process Heaters | Natural Gas | PM25-PRI |  | PM2.5, primary | 341 |  | 0 | 129 | UNCONTROLLED | 0.00042 |  | LB | mmBTU | Process Gas | Burned |  |  | Assumed same as Natural gas units adjust to thermal units | see TAB PM Efs Calcs | U |  | 2006-11-21
| 31000404 |  | Industrial Processes | Oil and Gas Production | Process Heaters | Natural Gas | PM-CON |  | PM, condensable | 330 |  | 0 | 129 | UNCONTROLLED | 0.00031 |  | LB | mmBTU | Process Gas | Burned |  |  | Assumed same as Natural gas units adjust to thermal units | see TAB PM Efs Calcs | U |  | 2006-11-21
| 31000405 |  | Industrial Processes | Oil and Gas Production | Process Heaters | Process Gas | PM10-FIL |  | PM10, filterable | 338 |  | 0 | 129 | UNCONTROLLED | 0.0002 |  | LB | mmBTU | Process Gas | Burned |  |  | Assumed same as Natural gas units adjust to thermal units | see TAB PM Efs Calcs | U |  | 2006-11-21
| 31000405 |  | Industrial Processes | Oil and Gas Production | Process Heaters | Process Gas | PM10-PRI |  | PM10, primary | 339 |  | 0 | 129 | UNCONTROLLED | 0.00051 |  | LB | mmBTU | Process Gas | Burned |  |  | Assumed same as Natural gas units adjust to thermal units | see TAB PM Efs Calcs | U |  | 2006-11-21
| 31000405 |  | Industrial Processes | Oil and Gas Production | Process Heaters | Process Gas | PM25-FIL |  | PM2.5, filterable | 340 |  | 0 | 129 | UNCONTROLLED | 0.00011 |  | LB | mmBTU | Process Gas | Burned |  |  | Assumed same as Natural gas units adjust to thermal units | see TAB PM Efs Calcs | U |  | 2006-11-21
| 31000405 |  | Industrial Processes | Oil and Gas Production | Process Heaters | Process Gas | PM25-PRI |  | PM2.5, primary | 341 |  | 0 | 129 | UNCONTROLLED | 0.00042 |  | LB | mmBTU | Process Gas | Burned |  |  | Assumed same as Natural gas units adjust to thermal units | see TAB PM Efs Calcs | U |  | 2006-11-21
| 31000405 |  | Industrial Processes | Oil and Gas Production | Process Heaters | Process Gas | PM-CON |  | PM, condensable | 330 |  | 0 | 129 | UNCONTROLLED | 0.00031 |  | LB | mmBTU | Process Gas | Burned |  |  | Assumed same as Natural gas units adjust to thermal units | see TAB PM Efs Calcs | U |  | 2006-11-21
| 31000414 |  | Industrial Processes | Oil and Gas Production | Process Heaters | Natural Gas: Steam Generators | PM10-FIL |  | PM10, filterable | 338 |  | 0 | 129 | UNCONTROLLED | 0.0002 |  | LB | mmBTU | Process Gas | Burned |  |  | Assumed same as Natural gas units adjust to thermal units | see TAB PM Efs Calcs | U |  | 2006-11-21
| 31000414 |  | Industrial Processes | Oil and Gas Production | Process Heaters | Natural Gas: Steam Generators | PM10-PRI |  | PM10, primary | 339 |  | 0 | 129 | UNCONTROLLED | 0.00051 |  | LB | mmBTU | Process Gas | Burned |  |  | Assumed same as Natural gas units adjust to thermal units | see TAB PM Efs Calcs | U |  | 2006-11-21
| 31000414 |  | Industrial Processes | Oil and Gas Production | Process Heaters | Natural Gas: Steam Generators | PM25-FIL |  | PM2.5, filterable | 340 |  | 0 | 129 | UNCONTROLLED | 0.00011 |  | LB | mmBTU | Process Gas | Burned |  |  | Assumed same as Natural gas units adjust to thermal units | see TAB PM Efs Calcs | U |  | 2006-11-21
| 31000414 |  | Industrial Processes | Oil and Gas Production | Process Heaters | Natural Gas: Steam Generators | PM25-PRI |  | PM2.5, primary | 341 |  | 0 | 129 | UNCONTROLLED | 0.00042 |  | LB | mmBTU | Process Gas | Burned |  |  | Assumed same as Natural gas units adjust to thermal units | see TAB PM Efs Calcs | U |  | 2006-11-21
| 31000414 |  | Industrial Processes | Oil and Gas Production | Process Heaters | Natural Gas: Steam Generators | PM-CON |  | PM, condensable | 330 |  | 0 | 129 | UNCONTROLLED | 0.00031 |  | LB | mmBTU | Process Gas | Burned |  |  | Assumed same as Natural gas units adjust to thermal units | see TAB PM Efs Calcs | U |  | 2006-11-21
| 31000415 |  | Industrial Processes | Oil and Gas Production | Process Heaters | Process Gas: Steam Generators | PM10-FIL |  | PM10, filterable | 338 |  | 0 | 129 | UNCONTROLLED | 0.0002 |  | LB | mmBTU | Process Gas | Burned |  |  | Assumed same as Natural gas units adjust to thermal units | see TAB PM Efs Calcs | U |  | 2006-11-21
| 31000415 |  | Industrial Processes | Oil and Gas Production | Process Heaters | Process Gas: Steam Generators | PM10-PRI |  | PM10, primary | 339 |  | 0 | 129 | UNCONTROLLED | 0.00051 |  | LB | mmBTU | Process Gas | Burned |  |  | Assumed same as Natural gas units adjust to thermal units | see TAB PM Efs Calcs | U |  | 2006-11-21
| 31000415 |  | Industrial Processes | Oil and Gas Production | Process Heaters | Process Gas: Steam Generators | PM25-FIL |  | PM2.5, filterable | 340 |  | 0 | 129 | UNCONTROLLED | 0.00011 |  | LB | mmBTU | Process Gas | Burned |  |  | Assumed same as Natural gas units adjust to thermal units | see TAB PM Efs Calcs | U |  | 2006-11-21
| 31000415 |  | Industrial Processes | Oil and Gas Production | Process Heaters | Process Gas: Steam Generators | PM25-PRI |  | PM2.5, primary | 341 |  | 0 | 129 | UNCONTROLLED | 0.00042 |  | LB | mmBTU | Process Gas | Burned |  |  | Assumed same as Natural gas units adjust to thermal units | see TAB PM Efs Calcs | U |  | 2006-11-21
| 31000415 |  | Industrial Processes | Oil and Gas Production | Process Heaters | Process Gas: Steam Generators | PM-CON |  | PM, condensable | 330 |  | 0 | 129 | UNCONTROLLED | 0.00031 |  | LB | mmBTU | Process Gas | Burned |  |  | Assumed same as Natural gas units adjust to thermal units | see TAB PM Efs Calcs | U |  | 2006-11-21
| 39000689 |  | Industrial Processes | In-process Fuel Use | Natural Gas | General | PM10-FIL |  | PM10, filterable | 338 |  | 0 | 129 | UNCONTROLLED | 0.2 |  | LB | E6FT3 | Natural Gas | Burned |  |  | Created by Roy Huntley EIAG US EPA from data from Ron Myers USEPA using preliminary test data | see TAB PM Efs Calcs | U |  | 2006-11-21
| 39000689 |  | Industrial Processes | In-process Fuel Use | Natural Gas | General | PM10-PRI |  | PM10, primary | 339 |  | 0 | 129 | UNCONTROLLED | 0.52 |  | LB | E6FT3 | Natural Gas | Burned |  |  | Created by Roy Huntley EIAG US EPA from data from Ron Myers USEPA using preliminary test data | see TAB PM Efs Calcs | U |  | 2006-11-21
| 39000689 |  | Industrial Processes | In-process Fuel Use | Natural Gas | General | PM25-FIL |  | PM2.5, filterable | 340 |  | 0 | 129 | UNCONTROLLED | 0.11 |  | LB | E6FT3 | Natural Gas | Burned |  |  | Created by Roy Huntley EIAG US EPA from data from Ron Myers USEPA using preliminary test data | see TAB PM Efs Calcs | U |  | 2006-11-21
| 39000689 |  | Industrial Processes | In-process Fuel Use | Natural Gas | General | PM25-PRI |  | PM2.5, primary | 341 |  | 0 | 129 | UNCONTROLLED | 0.43 |  | LB | E6FT3 | Natural Gas | Burned |  |  | Created by Roy Huntley EIAG US EPA from data from Ron Myers USEPA using preliminary test data | see TAB PM Efs Calcs | U |  | 2006-11-21
| 39000689 |  | Industrial Processes | In-process Fuel Use | Natural Gas | General | PM-CON |  | PM, condensable | 330 |  | 0 | 129 | UNCONTROLLED | 0.32 |  | LB | E6FT3 | Natural Gas | Burned |  |  | Created by Roy Huntley EIAG US EPA from data from Ron Myers USEPA using preliminary test data | see TAB PM Efs Calcs | U |  | 2006-11-21
| 39000788 |  | Industrial Processes | In-process Fuel Use | Process Gas | General | PM10-FIL |  | PM10, filterable | 338 |  | 0 | 129 | UNCONTROLLED | 0.0002 |  | LB | mmBTU | Process Gas | Burned |  |  | Assumed same as Natural gas units adjust to thermal units | see TAB PM Efs Calcs | U |  | 2006-11-21
| 39000788 |  | Industrial Processes | In-process Fuel Use | Process Gas | General | PM10-PRI |  | PM10, primary | 339 |  | 0 | 129 | UNCONTROLLED | 0.00051 |  | LB | mmBTU | Process Gas | Burned |  |  | Assumed same as Natural gas units adjust to thermal units | see TAB PM Efs Calcs | U |  | 2006-11-21
| 39000788 |  | Industrial Processes | In-process Fuel Use | Process Gas | General | PM25-FIL |  | PM2.5, filterable | 340 |  | 0 | 129 | UNCONTROLLED | 0.00011 |  | LB | mmBTU | Process Gas | Burned |  |  | Assumed same as Natural gas units adjust to thermal units | see TAB PM Efs Calcs | U |  | 2006-11-21
| 39000788 |  | Industrial Processes | In-process Fuel Use | Process Gas | General | PM25-PRI |  | PM2.5, primary | 341 |  | 0 | 129 | UNCONTROLLED | 0.00042 |  | LB | mmBTU | Process Gas | Burned |  |  | Assumed same as Natural gas units adjust to thermal units | see TAB PM Efs Calcs | U |  | 2006-11-21
| 39000788 |  | Industrial Processes | In-process Fuel Use | Process Gas | General | PM-CON |  | PM, condensable | 330 |  | 0 | 129 | UNCONTROLLED | 0.00031 |  | LB | mmBTU | Process Gas | Burned |  |  | Assumed same as Natural gas units adjust to thermal units | see TAB PM Efs Calcs | U |  | 2006-11-21
| 39000789 |  | Industrial Processes | In-process Fuel Use | Process Gas | Coke Oven Gas | PM10-FIL |  | PM10, filterable | 338 |  | 0 | 129 | UNCONTROLLED | 0.0002 |  | LB | mmBTU | Process Gas | Burned |  |  | Assumed same as Natural gas units adjust to thermal units | see TAB PM Efs Calcs | U |  | 2006-11-21
| 39000789 |  | Industrial Processes | In-process Fuel Use | Process Gas | Coke Oven Gas | PM10-PRI |  | PM10, primary | 339 |  | 0 | 129 | UNCONTROLLED | 0.00051 |  | LB | mmBTU | Process Gas | Burned |  |  | Assumed same as Natural gas units adjust to thermal units | see TAB PM Efs Calcs | U |  | 2006-11-21
| 39000789 |  | Industrial Processes | In-process Fuel Use | Process Gas | Coke Oven Gas | PM25-FIL |  | PM2.5, filterable | 340 |  | 0 | 129 | UNCONTROLLED | 0.00011 |  | LB | mmBTU | Process Gas | Burned |  |  | Assumed same as Natural gas units adjust to thermal units | see TAB PM Efs Calcs | U |  | 2006-11-21
| 39000789 |  | Industrial Processes | In-process Fuel Use | Process Gas | Coke Oven Gas | PM25-PRI |  | PM2.5, primary | 341 |  | 0 | 129 | UNCONTROLLED | 0.00042 |  | LB | mmBTU | Process Gas | Burned |  |  | Assumed same as Natural gas units adjust to thermal units | see TAB PM Efs Calcs | U |  | 2006-11-21
| 39000789 |  | Industrial Processes | In-process Fuel Use | Process Gas | Coke Oven Gas | PM-CON |  | PM, condensable | 330 |  | 0 | 129 | UNCONTROLLED | 0.00031 |  | LB | mmBTU | Process Gas | Burned |  |  | Assumed same as Natural gas units adjust to thermal units | see TAB PM Efs Calcs | U |  | 2006-11-21
| 39001089 |  | Industrial Processes | In-process Fuel Use | Liquified Petroleum Gas | General | PM10-FIL |  | PM10, filterable | 338 |  | 0 | 129 | UNCONTROLLED | 0.019 |  | LB | E3GAL | LPG | Burned |  |  | Created by Roy Huntley EIAG US EPA from data from Ron Myers USEPA using preliminary test data | see TAB PM Efs Calcs | U |  | 2006-11-21
| 39001089 |  | Industrial Processes | In-process Fuel Use | Liquified Petroleum Gas | General | PM10-PRI |  | PM10, primary | 339 |  | 0 | 129 | UNCONTROLLED | 0.049 |  | LB | E3GAL | LPG | Burned |  |  | Created by Roy Huntley EIAG US EPA from data from Ron Myers USEPA using preliminary test data | see TAB PM Efs Calcs | U |  | 2006-11-21
| 39001089 |  | Industrial Processes | In-process Fuel Use | Liquified Petroleum Gas | General | PM25-FIL |  | PM2.5, filterable | 340 |  | 0 | 129 | UNCONTROLLED | 0.010 |  | LB | E3GAL | LPG | Burned |  |  | Created by Roy Huntley EIAG US EPA from data from Ron Myers USEPA using preliminary test data | see TAB PM Efs Calcs | U |  | 2006-11-21
| 39001089 |  | Industrial Processes | In-process Fuel Use | Liquified Petroleum Gas | General | PM25-PRI |  | PM2.5, primary | 341 |  | 0 | 129 | UNCONTROLLED | 0.041 |  | LB | E3GAL | LPG | Burned |  |  | Created by Roy Huntley EIAG US EPA from data from Ron Myers USEPA using preliminary test data | see TAB PM Efs Calcs | U |  | 2006-11-21
| 39001089 |  | Industrial Processes | In-process Fuel Use | Liquified Petroleum Gas | General | PM-CON |  | PM, condensable | 330 |  | 0 | 129 | UNCONTROLLED | 0.030 |  | LB | E3GAL | LPG | Burned |  |  | Created by Roy Huntley EIAG US EPA from data from Ron Myers USEPA using preliminary test data | see TAB PM Efs Calcs | U |  | 2006-11-21
| 10101003 |  | External Combustion Boilers | Industrial | Liquified Petroleum Gas (LPG) | Butane/Propane Mixture: Specify Percent Butane in Comments | PM10-FIL |  | PM10, filterable | 338 |  | 0 | 129 | UNCONTROLLED | 0.019 |  | LB | E3GAL | LPG | Burned |  |  | Added March 29, 2012. Use same as 10101002 | see TAB PM Efs Calcs | U |  | 2006-11-21
| 10101003 |  | External Combustion Boilers | Industrial | Liquified Petroleum Gas (LPG) | Butane/Propane Mixture: Specify Percent Butane in Comments | PM10-PRI |  | PM10, primary | 339 |  | 0 | 129 | UNCONTROLLED | 0.049 |  | LB | E3GAL | LPG | Burned |  |  | Added March 29, 2012. Use same as 10101002 | see TAB PM Efs Calcs | U |  | 2006-11-21
| 10101003 |  | External Combustion Boilers | Industrial | Liquified Petroleum Gas (LPG) | Butane/Propane Mixture: Specify Percent Butane in Comments | PM25-FIL |  | PM2.5, filterable | 340 |  | 0 | 129 | UNCONTROLLED | 0.010 |  | LB | E3GAL | LPG | Burned |  |  | Added March 29, 2012. Use same as 10101002 | see TAB PM Efs Calcs | U |  | 2006-11-21
| 10101003 |  | External Combustion Boilers | Industrial | Liquified Petroleum Gas (LPG) | Butane/Propane Mixture: Specify Percent Butane in Comments | PM25-PRI |  | PM2.5, primary | 341 |  | 0 | 129 | UNCONTROLLED | 0.041 |  | LB | E3GAL | LPG | Burned |  |  | Added March 29, 2012. Use same as 10101002 | see TAB PM Efs Calcs | U |  | 2006-11-21
| 10101003 |  | External Combustion Boilers | Industrial | Liquified Petroleum Gas (LPG) | Butane/Propane Mixture: Specify Percent Butane in Comments | PM-CON |  | PM, condensable | 330 |  | 0 | 129 | UNCONTROLLED | 0.030 |  | LB | E3GAL | LPG | Burned |  |  | Added March 29, 2012. Use same as 10101002 | see TAB PM Efs Calcs | U |  | 2006-11-21
| 10201003 |  | External Combustion Boilers | Industrial | Liquified Petroleum Gas (LPG) | Butane/Propane Mixture: Specify Percent Butane in Comments | PM10-FIL |  | PM10, filterable | 338 |  | 0 | 129 | UNCONTROLLED | 0.019 |  | LB | E3GAL | LPG | Burned |  |  | Added March 29, 2012. Use same as 10101002 | see TAB PM Efs Calcs | U |  | 2006-11-21
| 10201003 |  | External Combustion Boilers | Industrial | Liquified Petroleum Gas (LPG) | Butane/Propane Mixture: Specify Percent Butane in Comments | PM10-PRI |  | PM10, primary | 339 |  | 0 | 129 | UNCONTROLLED | 0.049 |  | LB | E3GAL | LPG | Burned |  |  | Added March 29, 2012. Use same as 10101002 | see TAB PM Efs Calcs | U |  | 2006-11-21
| 10201003 |  | External Combustion Boilers | Industrial | Liquified Petroleum Gas (LPG) | Butane/Propane Mixture: Specify Percent Butane in Comments | PM25-FIL |  | PM2.5, filterable | 340 |  | 0 | 129 | UNCONTROLLED | 0.010 |  | LB | E3GAL | LPG | Burned |  |  | Added March 29, 2012. Use same as 10101002 | see TAB PM Efs Calcs | U |  | 2006-11-21
| 10201003 |  | External Combustion Boilers | Industrial | Liquified Petroleum Gas (LPG) | Butane/Propane Mixture: Specify Percent Butane in Comments | PM25-PRI |  | PM2.5, primary | 341 |  | 0 | 129 | UNCONTROLLED | 0.041 |  | LB | E3GAL | LPG | Burned |  |  | Added March 29, 2012. Use same as 10101002 | see TAB PM Efs Calcs | U |  | 2006-11-21
| 10201003 |  | External Combustion Boilers | Industrial | Liquified Petroleum Gas (LPG) | Butane/Propane Mixture: Specify Percent Butane in Comments | PM-CON |  | PM, condensable | 330 |  | 0 | 129 | UNCONTROLLED | 0.030 |  | LB | E3GAL | LPG | Burned |  |  | Added March 29, 2012. Use same as 10101002 | see TAB PM Efs Calcs | U |  | 2006-11-21
| 10201401 |  | External Combustion Boilers | Industrial | CO Boiler | Natural Gas | PM10-FIL |  | PM10, filterable | 338 |  | 0 | 129 | UNCONTROLLED | 0.2 |  | LB | E6FT3 | Natural Gas | Burned |  |  | Added March 29, 2012. Use same as 10300603 | see TAB PM Efs Calcs | U |  | 2006-11-21
| 10201401 |  | External Combustion Boilers | Industrial | CO Boiler | Natural Gas | PM10-PRI |  | PM10, primary | 339 |  | 0 | 129 | UNCONTROLLED | 0.52 |  | LB | E6FT3 | Natural Gas | Burned |  |  | Added March 29, 2012. Use same as 10300603 | see TAB PM Efs Calcs | U |  | 2006-11-21
| 10201401 |  | External Combustion Boilers | Industrial | CO Boiler | Natural Gas | PM25-FIL |  | PM2.5, filterable | 340 |  | 0 | 129 | UNCONTROLLED | 0.11 |  | LB | E6FT3 | Natural Gas | Burned |  |  | Added March 29, 2012. Use same as 10300603 | see TAB PM Efs Calcs | U |  | 2006-11-21
| 10201401 |  | External Combustion Boilers | Industrial | CO Boiler | Natural Gas | PM25-PRI |  | PM2.5, primary | 341 |  | 0 | 129 | UNCONTROLLED | 0.43 |  | LB | E6FT3 | Natural Gas | Burned |  |  | Added March 29, 2012. Use same as 10300603 | see TAB PM Efs Calcs | U |  | 2006-11-21
| 10201401 |  | External Combustion Boilers | Industrial | CO Boiler | Natural Gas | PM-CON |  | PM, condensable | 330 |  | 0 | 129 | UNCONTROLLED | 0.32 |  | LB | E6FT3 | Natural Gas | Burned |  |  | Added March 29, 2012. Use same as 10300603 | see TAB PM Efs Calcs | U |  | 2006-11-21
| 10201402 |  | External Combustion Boilers | Industrial | CO Boiler | Process Gas | PM10-FIL |  | PM10, filterable | 338 |  | 0 | 129 | UNCONTROLLED | 0.0002 |  | LB | mmBTU | Process Gas | Burned |  |  | Assumed same as Natural gas units adjust to thermal units | see TAB PM Efs Calcs | U |  | 2006-11-21
| 10201402 |  | External Combustion Boilers | Industrial | CO Boiler | Process Gas | PM10-PRI |  | PM10, primary | 339 |  | 0 | 129 | UNCONTROLLED | 0.00051 |  | LB | mmBTU | Process Gas | Burned |  |  | Assumed same as Natural gas units adjust to thermal units | see TAB PM Efs Calcs | U |  | 2006-11-21
| 10201402 |  | External Combustion Boilers | Industrial | CO Boiler | Process Gas | PM25-FIL |  | PM2.5, filterable | 340 |  | 0 | 129 | UNCONTROLLED | 0.00011 |  | LB | mmBTU | Process Gas | Burned |  |  | Assumed same as Natural gas units adjust to thermal units | see TAB PM Efs Calcs | U |  | 2006-11-21
| 10201402 |  | External Combustion Boilers | Industrial | CO Boiler | Process Gas | PM25-PRI |  | PM2.5, primary | 341 |  | 0 | 129 | UNCONTROLLED | 0.00042 |  | LB | mmBTU | Process Gas | Burned |  |  | Assumed same as Natural gas units adjust to thermal units | see TAB PM Efs Calcs | U |  | 2006-11-21
| 10201402 |  | External Combustion Boilers | Industrial | CO Boiler | Process Gas | PM-CON |  | PM, condensable | 330 |  | 0 | 129 | UNCONTROLLED | 0.00031 |  | LB | mmBTU | Process Gas | Burned |  |  | Assumed same as Natural gas units adjust to thermal units | see TAB PM Efs Calcs | U |  | 2006-11-21
| 10301003 |  | External Combustion Boilers | Commercial/Institutional | Liquified Petroleum Gas (LPG) | Butane/Propane Mixture: Specify Percent Butane in Comments | PM10-FIL |  | PM10, filterable | 338 |  | 0 | 129 | UNCONTROLLED | 0.019 |  | LB | E3GAL | LPG | Burned |  |  | Added March 29, 2012. Use same as 10101002 | see TAB PM Efs Calcs | U |  | 2006-11-21
| 10301003 |  | External Combustion Boilers | Commercial/Institutional | Liquified Petroleum Gas (LPG) | Butane/Propane Mixture: Specify Percent Butane in Comments | PM10-PRI |  | PM10, primary | 339 |  | 0 | 129 | UNCONTROLLED | 0.049 |  | LB | E3GAL | LPG | Burned |  |  | Added March 29, 2012. Use same as 10101002 | see TAB PM Efs Calcs | U |  | 2006-11-21
| 10301003 |  | External Combustion Boilers | Commercial/Institutional | Liquified Petroleum Gas (LPG) | Butane/Propane Mixture: Specify Percent Butane in Comments | PM25-FIL |  | PM2.5, filterable | 340 |  | 0 | 129 | UNCONTROLLED | 0.010 |  | LB | E3GAL | LPG | Burned |  |  | Added March 29, 2012. Use same as 10101002 | see TAB PM Efs Calcs | U |  | 2006-11-21
| 10301003 |  | External Combustion Boilers | Commercial/Institutional | Liquified Petroleum Gas (LPG) | Butane/Propane Mixture: Specify Percent Butane in Comments | PM25-PRI |  | PM2.5, primary | 341 |  | 0 | 129 | UNCONTROLLED | 0.041 |  | LB | E3GAL | LPG | Burned |  |  | Added March 29, 2012. Use same as 10101002 | see TAB PM Efs Calcs | U |  | 2006-11-21
| 10301003 |  | External Combustion Boilers | Commercial/Institutional | Liquified Petroleum Gas (LPG) | Butane/Propane Mixture: Specify Percent Butane in Comments | PM-CON |  | PM, condensable | 330 |  | 0 | 129 | UNCONTROLLED | 0.030 |  | LB | E3GAL | LPG | Burned |  |  | Added March 29, 2012. Use same as 10101002 | see TAB PM Efs Calcs | U |  | 2006-11-21
| 10500106 |  | External Combustion Boilers | Space Heaters | Industrial | Natural Gas | PM10-FIL |  | PM10, filterable | 338 |  | 0 | 129 | UNCONTROLLED | 0.2 |  | LB | E6FT3 | Natural Gas | Burned |  |  | Added March 29, 2012. Use same as 10300603 | see TAB PM Efs Calcs | U |  | 2006-11-21
| 10500106 |  | External Combustion Boilers | Space Heaters | Industrial | Natural Gas | PM10-PRI |  | PM10, primary | 339 |  | 0 | 129 | UNCONTROLLED | 0.52 |  | LB | E6FT3 | Natural Gas | Burned |  |  | Added March 29, 2012. Use same as 10300603 | see TAB PM Efs Calcs | U |  | 2006-11-21
| 10500106 |  | External Combustion Boilers | Space Heaters | Industrial | Natural Gas | PM25-FIL |  | PM2.5, filterable | 340 |  | 0 | 129 | UNCONTROLLED | 0.11 |  | LB | E6FT3 | Natural Gas | Burned |  |  | Added March 29, 2012. Use same as 10300603 | see TAB PM Efs Calcs | U |  | 2006-11-21
| 10500106 |  | External Combustion Boilers | Space Heaters | Industrial | Natural Gas | PM25-PRI |  | PM2.5, primary | 341 |  | 0 | 129 | UNCONTROLLED | 0.43 |  | LB | E6FT3 | Natural Gas | Burned |  |  | Added March 29, 2012. Use same as 10300603 | see TAB PM Efs Calcs | U |  | 2006-11-21
| 10500106 |  | External Combustion Boilers | Space Heaters | Industrial | Natural Gas | PM-CON |  | PM, condensable | 330 |  | 0 | 129 | UNCONTROLLED | 0.32 |  | LB | E6FT3 | Natural Gas | Burned |  |  | Added March 29, 2012. Use same as 10300603 | see TAB PM Efs Calcs | U |  | 2006-11-21
| 10500110 |  | External Combustion Boilers | Space Heaters | Industrial | Liquified Petroleum Gas (LPG) | PM10-FIL |  | PM10, filterable | 338 |  | 0 | 129 | UNCONTROLLED | 0.019 |  | LB | E3GAL | LPG | Burned |  |  | Added March 29, 2012. Use same as 10101002 | see TAB PM Efs Calcs | U |  | 2006-11-21
| 10500110 |  | External Combustion Boilers | Space Heaters | Industrial | Liquified Petroleum Gas (LPG) | PM10-PRI |  | PM10, primary | 339 |  | 0 | 129 | UNCONTROLLED | 0.049 |  | LB | E3GAL | LPG | Burned |  |  | Added March 29, 2012. Use same as 10101002 | see TAB PM Efs Calcs | U |  | 2006-11-21
| 10500110 |  | External Combustion Boilers | Space Heaters | Industrial | Liquified Petroleum Gas (LPG) | PM25-FIL |  | PM2.5, filterable | 340 |  | 0 | 129 | UNCONTROLLED | 0.010 |  | LB | E3GAL | LPG | Burned |  |  | Added March 29, 2012. Use same as 10101002 | see TAB PM Efs Calcs | U |  | 2006-11-21
| 10500110 |  | External Combustion Boilers | Space Heaters | Industrial | Liquified Petroleum Gas (LPG) | PM25-PRI |  | PM2.5, primary | 341 |  | 0 | 129 | UNCONTROLLED | 0.041 |  | LB | E3GAL | LPG | Burned |  |  | Added March 29, 2012. Use same as 10101002 | see TAB PM Efs Calcs | U |  | 2006-11-21
| 10500110 |  | External Combustion Boilers | Space Heaters | Industrial | Liquified Petroleum Gas (LPG) | PM-CON |  | PM, condensable | 330 |  | 0 | 129 | UNCONTROLLED | 0.030 |  | LB | E3GAL | LPG | Burned |  |  | Added March 29, 2012. Use same as 10101002 | see TAB PM Efs Calcs | U |  | 2006-11-21
| 10500206 |  | External Combustion Boilers | Space Heaters | Commercial/Institutional | Natural Gas | PM10-FIL |  | PM10, filterable | 338 |  | 0 | 129 | UNCONTROLLED | 0.2 |  | LB | E6FT3 | Natural Gas | Burned |  |  | Added March 29, 2012. Use same as 10300603 | see TAB PM Efs Calcs | U |  | 2006-11-21
| 10500206 |  | External Combustion Boilers | Space Heaters | Commercial/Institutional | Natural Gas | PM10-PRI |  | PM10, primary | 339 |  | 0 | 129 | UNCONTROLLED | 0.52 |  | LB | E6FT3 | Natural Gas | Burned |  |  | Added March 29, 2012. Use same as 10300603 | see TAB PM Efs Calcs | U |  | 2006-11-21
| 10500206 |  | External Combustion Boilers | Space Heaters | Commercial/Institutional | Natural Gas | PM25-FIL |  | PM2.5, filterable | 340 |  | 0 | 129 | UNCONTROLLED | 0.11 |  | LB | E6FT3 | Natural Gas | Burned |  |  | Added March 29, 2012. Use same as 10300603 | see TAB PM Efs Calcs | U |  | 2006-11-21
| 10500206 |  | External Combustion Boilers | Space Heaters | Commercial/Institutional | Natural Gas | PM25-PRI |  | PM2.5, primary | 341 |  | 0 | 129 | UNCONTROLLED | 0.43 |  | LB | E6FT3 | Natural Gas | Burned |  |  | Added March 29, 2012. Use same as 10300603 | see TAB PM Efs Calcs | U |  | 2006-11-21
| 10500206 |  | External Combustion Boilers | Space Heaters | Commercial/Institutional | Natural Gas | PM-CON |  | PM, condensable | 330 |  | 0 | 129 | UNCONTROLLED | 0.32 |  | LB | E6FT3 | Natural Gas | Burned |  |  | Added March 29, 2012. Use same as 10300603 | see TAB PM Efs Calcs | U |  | 2006-11-21
| 10500210 |  | External Combustion Boilers | Space Heaters | Commercial/Institutional | Liquified Petroleum Gas (LPG) | PM10-FIL |  | PM10, filterable | 338 |  | 0 | 129 | UNCONTROLLED | 0.019 |  | LB | E3GAL | LPG | Burned |  |  | Added March 29, 2012. Use same as 10101002 | see TAB PM Efs Calcs | U |  | 2006-11-21
| 10500210 |  | External Combustion Boilers | Space Heaters | Commercial/Institutional | Liquified Petroleum Gas (LPG) | PM10-PRI |  | PM10, primary | 339 |  | 0 | 129 | UNCONTROLLED | 0.049 |  | LB | E3GAL | LPG | Burned |  |  | Added March 29, 2012. Use same as 10101002 | see TAB PM Efs Calcs | U |  | 2006-11-21
| 10500210 |  | External Combustion Boilers | Space Heaters | Commercial/Institutional | Liquified Petroleum Gas (LPG) | PM25-FIL |  | PM2.5, filterable | 340 |  | 0 | 129 | UNCONTROLLED | 0.010 |  | LB | E3GAL | LPG | Burned |  |  | Added March 29, 2012. Use same as 10101002 | see TAB PM Efs Calcs | U |  | 2006-11-21
| 10500210 |  | External Combustion Boilers | Space Heaters | Commercial/Institutional | Liquified Petroleum Gas (LPG) | PM25-PRI |  | PM2.5, primary | 341 |  | 0 | 129 | UNCONTROLLED | 0.041 |  | LB | E3GAL | LPG | Burned |  |  | Added March 29, 2012. Use same as 10101002 | see TAB PM Efs Calcs | U |  | 2006-11-21
| 10500210 |  | External Combustion Boilers | Space Heaters | Commercial/Institutional | Liquified Petroleum Gas (LPG) | PM-CON |  | PM, condensable | 330 |  | 0 | 129 | UNCONTROLLED | 0.030 |  | LB | E3GAL | LPG | Burned |  |  | Added March 29, 2012. Use same as 10101002 | see TAB PM Efs Calcs | U |  | 2006-11-21
| 2102006001 |  | Stationary Source Fuel Combustion | Industrial | Natural Gas | All Boiler Types | PM10-FIL |  | PM10, filterable | 338 |  | 0 | 129 | UNCONTROLLED | 0.2 |  | LB | E6FT3 | Natural Gas | Burned |  |  | Added March 29, 2012. Use same as 10200601 | see TAB PM Efs Calcs | U |  | 2006-11-21
| 2102006001 |  | Stationary Source Fuel Combustion | Industrial | Natural Gas | All Boiler Types | PM10-PRI |  | PM10, primary | 339 |  | 0 | 129 | UNCONTROLLED | 0.52 |  | LB | E6FT3 | Natural Gas | Burned |  |  | Added March 29, 2012. Use same as 10200601 | see TAB PM Efs Calcs | U |  | 2006-11-21
| 2102006001 |  | Stationary Source Fuel Combustion | Industrial | Natural Gas | All Boiler Types | PM25-FIL |  | PM2.5, filterable | 340 |  | 0 | 129 | UNCONTROLLED | 0.11 |  | LB | E6FT3 | Natural Gas | Burned |  |  | Added March 29, 2012. Use same as 10200601 | see TAB PM Efs Calcs | U |  | 2006-11-21
| 2102006001 |  | Stationary Source Fuel Combustion | Industrial | Natural Gas | All Boiler Types | PM25-PRI |  | PM2.5, primary | 341 |  | 0 | 129 | UNCONTROLLED | 0.43 |  | LB | E6FT3 | Natural Gas | Burned |  |  | Added March 29, 2012. Use same as 10200601 | see TAB PM Efs Calcs | U |  | 2006-11-21
| 2102006001 |  | Stationary Source Fuel Combustion | Industrial | Natural Gas | All Boiler Types | PM-CON |  | PM, condensable | 330 |  | 0 | 129 | UNCONTROLLED | 0.32 |  | LB | E6FT3 | Natural Gas | Burned |  |  | Added March 29, 2012. Use same as 10200601 | see TAB PM Efs Calcs | U |  | 2006-11-21
| 2102006002 |  | Stationary Source Fuel Combustion | Industrial | Natural Gas | All IC Engine Types | PM10-FIL |  | PM10, filterable | 338 |  | 0 | 129 | UNCONTROLLED | 0.17 |  | LB | E6FT3 | Natural Gas | Burned |  |  | Added March 29, 2012. Use same as 20300202 | See TAB "Final table with NG Adjustments" (it is a copy of a spreadsheet developed Nov 21 2006_xls) | U |  | 2006-11-21
| 2102006002 |  | Stationary Source Fuel Combustion | Industrial | Natural Gas | All IC Engine Types | PM10-PRI |  | PM10, primary | 339 |  | 0 | 129 | UNCONTROLLED | 0.31 |  | LB | E6FT3 | Natural Gas | Burned |  |  | Added March 29, 2012. Use same as 20300202 | See TAB "Final table with NG Adjustments" (it is a copy of a spreadsheet developed Nov 21 2006_xls) | U |  | 2006-11-21
| 2102006002 |  | Stationary Source Fuel Combustion | Industrial | Natural Gas | All IC Engine Types | PM25-FIL |  | PM2.5, filterable | 340 |  | 0 | 129 | UNCONTROLLED | 0.05 |  | LB | E6FT3 | Natural Gas | Burned |  |  | Added March 29, 2012. Use same as 20300202 | See TAB "Final table with NG Adjustments" (it is a copy of a spreadsheet developed Nov 21 2006_xls) | U |  | 2006-11-21
| 2102006002 |  | Stationary Source Fuel Combustion | Industrial | Natural Gas | All IC Engine Types | PM25-PRI |  | PM2.5, primary | 341 |  | 0 | 129 | UNCONTROLLED | 0.19 |  | LB | E6FT3 | Natural Gas | Burned |  |  | Added March 29, 2012. Use same as 20300202 | See TAB "Final table with NG Adjustments" (it is a copy of a spreadsheet developed Nov 21 2006_xls) | U |  | 2006-11-21
| 2102006002 |  | Stationary Source Fuel Combustion | Industrial | Natural Gas | All IC Engine Types | PM-CON |  | PM, condensable | 330 |  | 0 | 129 | UNCONTROLLED | 0.14 |  | LB | E6FT3 | Natural Gas | Burned |  |  | Added March 29, 2012. Use same as 20300202 | See TAB "Final table with NG Adjustments" (it is a copy of a spreadsheet developed Nov 21 2006_xls) | U |  | 2006-11-21
| 2102007000 |  | Stationary Source Fuel Combustion | Industrial | Liquified Petroleum Gas (LPG) | Total: All Boiler Types | PM10-FIL |  | PM10, filterable | 338 |  | 0 | 129 | UNCONTROLLED | 0.019 |  | LB | E3GAL | LPG | Burned |  |  | Added March 29, 2012. Use same as 10301001 | see TAB PM Efs Calcs | U |  | 2006-11-21
| 2102007000 |  | Stationary Source Fuel Combustion | Industrial | Liquified Petroleum Gas (LPG) | Total: All Boiler Types | PM10-PRI |  | PM10, primary | 339 |  | 0 | 129 | UNCONTROLLED | 0.049 |  | LB | E3GAL | LPG | Burned |  |  | Added March 29, 2012. Use same as 10301001 | see TAB PM Efs Calcs | U |  | 2006-11-21
| 2102007000 |  | Stationary Source Fuel Combustion | Industrial | Liquified Petroleum Gas (LPG) | Total: All Boiler Types | PM25-FIL |  | PM2.5, filterable | 340 |  | 0 | 129 | UNCONTROLLED | 0.010 |  | LB | E3GAL | LPG | Burned |  |  | Added March 29, 2012. Use same as 10301001 | see TAB PM Efs Calcs | U |  | 2006-11-21
| 2102007000 |  | Stationary Source Fuel Combustion | Industrial | Liquified Petroleum Gas (LPG) | Total: All Boiler Types | PM25-PRI |  | PM2.5, primary | 341 |  | 0 | 129 | UNCONTROLLED | 0.041 |  | LB | E3GAL | LPG | Burned |  |  | Added March 29, 2012. Use same as 10301001 | see TAB PM Efs Calcs | U |  | 2006-11-21
| 2102007000 |  | Stationary Source Fuel Combustion | Industrial | Liquified Petroleum Gas (LPG) | Total: All Boiler Types | PM-CON |  | PM, condensable | 330 |  | 0 | 129 | UNCONTROLLED | 0.030 |  | LB | E3GAL | LPG | Burned |  |  | Added March 29, 2012. Use same as 10301001 | see TAB PM Efs Calcs | U |  | 2006-11-21
| 2103007005 |  | Stationary Source Fuel Combustion | Commercial/Institutional | Liquified Petroleum Gas (LPG) | Total: All Boiler Types | PM10-FIL |  | PM10, filterable | 338 |  | 0 | 129 | UNCONTROLLED | 0.019 |  | LB | E3GAL | LPG | Burned |  |  | Added March 29, 2012. Use same as 10301001 | see TAB PM Efs Calcs | U |  | 2006-11-21
| 2103007005 |  | Stationary Source Fuel Combustion | Commercial/Institutional | Liquified Petroleum Gas (LPG) | Total: All Boiler Types | PM10-PRI |  | PM10, primary | 339 |  | 0 | 129 | UNCONTROLLED | 0.049 |  | LB | E3GAL | LPG | Burned |  |  | Added March 29, 2012. Use same as 10301001 | see TAB PM Efs Calcs | U |  | 2006-11-21
| 2103007005 |  | Stationary Source Fuel Combustion | Commercial/Institutional | Liquified Petroleum Gas (LPG) | Total: All Boiler Types | PM25-FIL |  | PM2.5, filterable | 340 |  | 0 | 129 | UNCONTROLLED | 0.010 |  | LB | E3GAL | LPG | Burned |  |  | Added March 29, 2012. Use same as 10301001 | see TAB PM Efs Calcs | U |  | 2006-11-21
| 2103007005 |  | Stationary Source Fuel Combustion | Commercial/Institutional | Liquified Petroleum Gas (LPG) | Total: All Boiler Types | PM25-PRI |  | PM2.5, primary | 341 |  | 0 | 129 | UNCONTROLLED | 0.041 |  | LB | E3GAL | LPG | Burned |  |  | Added March 29, 2012. Use same as 10301001 | see TAB PM Efs Calcs | U |  | 2006-11-21
| 2103007005 |  | Stationary Source Fuel Combustion | Commercial/Institutional | Liquified Petroleum Gas (LPG) | Total: All Boiler Types | PM-CON |  | PM, condensable | 330 |  | 0 | 129 | UNCONTROLLED | 0.030 |  | LB | E3GAL | LPG | Burned |  |  | Added March 29, 2012. Use same as 10301001 | see TAB PM Efs Calcs | U |  | 2006-11-21
| 30590005 |  | Industrial Processes | Mineral Products | Fuel Fired Equipment | Liquified Petroleum Gas (LPG): Process Heaters | PM10-FIL |  | PM10, filterable | 338 |  | 0 | 129 | UNCONTROLLED | 0.0002 |  | LB | mmBTU | LPG | Burned |  |  | Added March 29, 2012. Use same as 30600107 | see TAB PM Efs Calcs | U |  | 2006-11-21
| 30590005 |  | Industrial Processes | Mineral Products | Fuel Fired Equipment | Liquified Petroleum Gas (LPG): Process Heaters | PM10-PRI |  | PM10, primary | 339 |  | 0 | 129 | UNCONTROLLED | 0.00051 |  | LB | mmBTU | LPG | Burned |  |  | Added March 29, 2012. Use same as 30600107 | see TAB PM Efs Calcs | U |  | 2006-11-21
| 30590005 |  | Industrial Processes | Mineral Products | Fuel Fired Equipment | Liquified Petroleum Gas (LPG): Process Heaters | PM25-FIL |  | PM2.5, filterable | 340 |  | 0 | 129 | UNCONTROLLED | 0.00011 |  | LB | mmBTU | LPG | Burned |  |  | Added March 29, 2012. Use same as 30600107 | see TAB PM Efs Calcs | U |  | 2006-11-21
| 30590005 |  | Industrial Processes | Mineral Products | Fuel Fired Equipment | Liquified Petroleum Gas (LPG): Process Heaters | PM25-PRI |  | PM2.5, primary | 341 |  | 0 | 129 | UNCONTROLLED | 0.00042 |  | LB | mmBTU | LPG | Burned |  |  | Added March 29, 2012. Use same as 30600107 | see TAB PM Efs Calcs | U |  | 2006-11-21
| 30590005 |  | Industrial Processes | Mineral Products | Fuel Fired Equipment | Liquified Petroleum Gas (LPG): Process Heaters | PM-CON |  | PM, condensable | 330 |  | 0 | 129 | UNCONTROLLED | 0.00031 |  | LB | mmBTU | LPG | Burned |  |  | Added March 29, 2012. Use same as 30600107 | see TAB PM Efs Calcs | U |  | 2006-11-21
| 30290005 |  | Industrial Processes | Food and Agriculture | Fuel Fired Equipment | Liquified Petroleum Gas (LPG): Process Heaters | PM10-FIL |  | PM10, filterable | 338 |  | 0 | 129 | UNCONTROLLED | 0.0002 |  | LB | mmBTU | LPG | Burned |  |  | Added March 29, 2012. Use same as 30600107 | see TAB PM Efs Calcs | U |  | 2006-11-21
| 30290005 |  | Industrial Processes | Food and Agriculture | Fuel Fired Equipment | Liquified Petroleum Gas (LPG): Process Heaters | PM10-PRI |  | PM10, primary | 339 |  | 0 | 129 | UNCONTROLLED | 0.00051 |  | LB | mmBTU | LPG | Burned |  |  | Added March 29, 2012. Use same as 30600107 | see TAB PM Efs Calcs | U |  | 2006-11-21
| 30290005 |  | Industrial Processes | Food and Agriculture | Fuel Fired Equipment | Liquified Petroleum Gas (LPG): Process Heaters | PM25-FIL |  | PM2.5, filterable | 340 |  | 0 | 129 | UNCONTROLLED | 0.00011 |  | LB | mmBTU | LPG | Burned |  |  | Added March 29, 2012. Use same as 30600107 | see TAB PM Efs Calcs | U |  | 2006-11-21
| 30290005 |  | Industrial Processes | Food and Agriculture | Fuel Fired Equipment | Liquified Petroleum Gas (LPG): Process Heaters | PM25-PRI |  | PM2.5, primary | 341 |  | 0 | 129 | UNCONTROLLED | 0.00042 |  | LB | mmBTU | LPG | Burned |  |  | Added March 29, 2012. Use same as 30600107 | see TAB PM Efs Calcs | U |  | 2006-11-21
| 30290005 |  | Industrial Processes | Food and Agriculture | Fuel Fired Equipment | Liquified Petroleum Gas (LPG): Process Heaters | PM-CON |  | PM, condensable | 330 |  | 0 | 129 | UNCONTROLLED | 0.00031 |  | LB | mmBTU | LPG | Burned |  |  | Added March 29, 2012. Use same as 30600107 | see TAB PM Efs Calcs | U |  | 2006-11-21
| 39901001 |  | Industrial Processes | Miscellaneous Manufacturing Industries | Process Heater/Furnace | LPG | PM10-FIL |  | PM10, filterable | 338 |  | 0 | 129 | UNCONTROLLED | 0.0002 |  | LB | mmBTU | LPG | Burned |  |  | Added March 29, 2012. Use same as 30600107 | see TAB PM Efs Calcs | U |  | 2006-11-21
| 39901001 |  | Industrial Processes | Miscellaneous Manufacturing Industries | Process Heater/Furnace | LPG | PM10-PRI |  | PM10, primary | 339 |  | 0 | 129 | UNCONTROLLED | 0.00051 |  | LB | mmBTU | LPG | Burned |  |  | Added March 29, 2012. Use same as 30600107 | see TAB PM Efs Calcs | U |  | 2006-11-21
| 39901001 |  | Industrial Processes | Miscellaneous Manufacturing Industries | Process Heater/Furnace | LPG | PM25-FIL |  | PM2.5, filterable | 340 |  | 0 | 129 | UNCONTROLLED | 0.00011 |  | LB | mmBTU | LPG | Burned |  |  | Added March 29, 2012. Use same as 30600107 | see TAB PM Efs Calcs | U |  | 2006-11-21
| 39901001 |  | Industrial Processes | Miscellaneous Manufacturing Industries | Process Heater/Furnace | LPG | PM25-PRI |  | PM2.5, primary | 341 |  | 0 | 129 | UNCONTROLLED | 0.00042 |  | LB | mmBTU | LPG | Burned |  |  | Added March 29, 2012. Use same as 30600107 | see TAB PM Efs Calcs | U |  | 2006-11-21
| 39901001 |  | Industrial Processes | Miscellaneous Manufacturing Industries | Process Heater/Furnace | LPG | PM-CON |  | PM, condensable | 330 |  | 0 | 129 | UNCONTROLLED | 0.00031 |  | LB | mmBTU | LPG | Burned |  |  | Added March 29, 2012. Use same as 30600107 | see TAB PM Efs Calcs | U |  | 2006-11-21

## PM EFs Calcs
LPG Boiler EFs after ERTAC review version 2, conducted by Roy Huntley, US EPA, 0809.xls: originally, this was called:
spreadsheet_LPG emissions factors after ERTAC review session version 2 0808_xls
Efs for natural gas-fired boilers
| poll code | value | Units_NUM | Units_DEN
| VOC | 5.5 | LB | E6FT3 | EF from AP 42 section 1.4 for boilers
| NOX | 100 | LB | E6FT3 | EF from AP 42 section 1.4, for small boiler, uncontrolled
| CO | 84 | LB | E6FT3 | EF from AP 42 section 1.4 for boilers
| SO2 | 0.6 | LB | E6FT3 | EF from AP 42 section 1.4 for boilers
| PM10-FIL | 0.2 | LB | E6FT3 | PM ef from EPA spreadsheet "Final table with Natural Gas Adjustment factors Nov 21 2006.xls". Derived by difference
| PM10-PRI | 0.52 | LB | E6FT3 | PM ef from EPA spreadsheet "Final table with Natural Gas Adjustment factors Nov 21 2006.xls"
| PM25-FIL | 0.11 | LB | E6FT3 | PM ef from EPA spreadsheet "Final table with Natural Gas Adjustment factors Nov 21 2006.xls". Derived by difference
| PM25-PRI | 0.43 | LB | E6FT3 | PM ef from EPA spreadsheet "Final table with Natural Gas Adjustment factors Nov 21 2006.xls"
| PM-CON | 0.32 | LB | E6FT3 | PM ef from EPA spreadsheet "Final table with Natural Gas Adjustment factors Nov 21 2006.xls". Used ratio in ss (0.0566) and multiplied by Pmcon in AP42 (5.7)
| NH3 | 0.49 | LB | E6FT3 | EF from EIIP report Estimating Ammonia Emissions from Anthropogenic Nonagricultural Sources, April 2004
PM Efs for natural gas-fired turbines/recip engines, recip engines assumed same as turbines due to lack of data
| poll code | value | Units_NUM | Units_DEN
| PM10-FIL | 0.17 | LB | E6FT3 | PM ef from EPA spreadsheet "Final table with Natural Gas Adjustment factors Nov 21 2006.xls". Derived by difference
| PM10-PRI | 0.31 | LB | E6FT3 | PM ef from EPA spreadsheet "Final table with Natural Gas Adjustment factors Nov 21 2006.xls"
| PM25-FIL | 0.05 | LB | E6FT3 | PM ef from EPA spreadsheet "Final table with Natural Gas Adjustment factors Nov 21 2006.xls". Derived by difference
| PM25-PRI | 0.19 | LB | E6FT3 | PM ef from EPA spreadsheet "Final table with Natural Gas Adjustment factors Nov 21 2006.xls"
| PM-CON | 0.14 | LB | E6FT3 | PM ef from EPA spreadsheet "Final table with Natural Gas Adjustment factors Nov 21 2006.xls". Used ratio in ss (0.0566) and multiplied by Pmcon in AP42 (4.79)
File entitled "Final table with NG adjustment factors Nov 21 2006.xls" is in this file on another worksheet tab entitled "Final Table with NG Adjustments"
Conversion factors used to convert E6FT3 to E3GAL and E3BBL
[6 empty] | value | Units_NUM | Units_DEN | Description
[6 empty] | 96.75 | MMBTU | E3GAL | BTU content for LPG, from AP42 footnotes in section 1.5. table 1.51, arith average of propane and butane
[6 empty] | 42 | GAL | BBL | Converts gallons to barrels, From AP42 appendix A
[6 empty] | 1020 | MMBTU | E6FT3 | BTU content for natural gas
Efs for LPG based on NG AP42 emission factors
| poll code | value | Units_NUM | Units_DEN | value | Units_NUM | Units_DEN
| VOC | 0.52169 | LB | E3GAL | 21.911 | LB | E3BBL
| NOX | 14.2279 | LB | E3GAL | 597.5735 | LB | E3BBL
| CO | 7.9676 | LB | E3GAL | 334.6412 | LB | E3BBL
| SO2 | 0.056912 | LB | E3GAL | 2.3903 | LB | E3BBL
| PM10-FIL | 0.018971 | LB | E3GAL | 0.79676 | LB | E3BBL
| PM10-PRI | 0.049324 | LB | E3GAL | 2.0716 | LB | E3BBL
| PM25-FIL | 0.010434 | LB | E3GAL | 0.43822 | LB | E3BBL
| PM25-PRI | 0.040787 | LB | E3GAL | 1.713 | LB | E3BBL
| PM-CON | 0.030353 | LB | E3GAL | 1.2748 | LB | E3BBL
| NH3 | 0.046478 | LB | E3GAL | 1.9521 | LB | E3BBL
Note the choice of two units
Emission factors (Efs) in box are the ones I recommend. Based on ng AP42 efs and converted to appropriate units for LPG as you can tell by looking at the equations
The LPG efs are based on those of natural gas because of the similarities between LPG and ng and the lack of data from LPG sources.
The NOX ef is 1.5 times higher than that of ng due to footnote in table 1.5-1 in section 1.5 of AP42
SCCs that these efs are appropriate for are in a separate Worksheet in this file.
Note that these efs for LPG are recommended for industrial and commercial/institutional use
For residential LPG, I recommend the same as above for all pollutants except for CO and NOX
CO becomes 3.8 lb/E3GAL and Nox becomes 13.4
Roy Huntley, EPA
Huntley.Roy@epa.gov
919 541-1060
Originally the purpose of this worksheet was to document the derivation of the LPG emission factors for boilers and reciprocating engines
due to the adjustment we were making regarding the condensible fraction. In March 2012, we added more information regarding documentation

## References
EPA believes that the current AP-42 factors for condensable emissions are too high based on some limited data from a pilot-scale dilution sampling method that is similar to EPA’s CTM 39.
None of the test data presented on the New York State Energy Research and Development Authority (NYSERDA) web site http://www.nyserda.org/programs/Environment/EMEP/publications.asp
under "Research Reports present findings from completed EMEP projects. - Final Reports" are cited in CTM 39.
However, the revised NEI emissions factors and the assessment of the similarity of the sampling methods were based upon an analysis of the information contained in the following reports
which are on the above NYSERDA web site:
Development of Fine Particulate Emission Factors for Oil- and Gas-fired Combustion Systems (909kb .pdf)
Development of Fine Particulate Emission Factors for Oil- and Gas-fired Combustion Systems: Supporting Analysis and Site Test Report
Technical Memorandum: Conceptual Model of Sources of Variability in Combustion Turbine PM10 Emissions Data (486kb .pdf)
Impact of Operating Parameters on Fine Particulate Emissions from Natural Gas-Fired Combined Cycle and Cogeneration Power Plants (324kb .pdf)
Fine Particulate Test Protocol (296kb .pdf)
Test Results for a Gas-Fired Process Heater (Site Alpha) (1.36MB .pdf)
Test Results for a Combined Cycle Power Plant with Supplementary Firing, Oxidation Catalyst and SCR at Site Bravo (940kb .pdf)
Test Results for a Gas-Fired Process Heater with Selective Catalytic NOx Reduction (Site Charlie) (1.5MB .pdf)
Test Results for a Dual-Fuel-Fired Commercial Boiler (Site Delta) (1.7MB .pdf)
Test Results for a Combined Cycle Power Plant with Oxidation Catalyst and SCR at Site Echo (841kb .pdf)
Test Results for a Diesel Fuel-Fired Compression Ignition Reciprocating Engine with a Diesel Particulate Filter at Site Foxtrot (570kb .pdf)
Test Results for a Cogeneration Plant with Supplementary Firing, Oxidation Catalyst and SCR at Site Golf (491kb .pdf)

## Final table with NG Adjustments
SCC | SCC_L1 | SCC_L2 | SCC_L3 | SCC_L4 | FUEL | PM10-PRI ratio | PM25-PRI ratio | PM-CON ratio | New PM10-PRI Factor (lb/Million dscf) | New PM25-PRI Factor (lb/Million dscf)
10100601 | External Combustion Boilers | Electric Generation | Natural Gas | Boilers > 100 Million Btu/hr except Tangential | NG | 0.068421 | 0.056579 | 0.056579 | 0.52 | 0.43
10100602 | External Combustion Boilers | Electric Generation | Natural Gas | Boilers < 100 Million Btu/hr except Tangential | NG | 0.068421 | 0.056579 | 0.056579 | 0.52 | 0.43
10100604 | External Combustion Boilers | Electric Generation | Natural Gas | Tangentially Fired Units | NG | 0.068421 | 0.056579 | 0.056579 | 0.52 | 0.43
10100701 | External Combustion Boilers | Electric Generation | Process Gas | Boilers > 100 Million Btu/hr | PG | 0.05977 | 0.058108 | 0.058108 | 0.52 | 0.43
10100702 | External Combustion Boilers | Electric Generation | Process Gas | Boilers < 100 Million Btu/hr | PG | 0.05977 | 0.058108 | 0.058108 | 0.52 | 0.43
10101001 | External Combustion Boilers | Electric Generation | Liquified Petroleum Gas (LPG) | Butane | LPG | 0.068421 | 0.056579 | 0.056579 | 0.52 | 0.43
10101002 | External Combustion Boilers | Electric Generation | Liquified Petroleum Gas (LPG) | Propane | LPG | 0.068421 | 0.056579 | 0.056579 | 0.52 | 0.43
10101003 | External Combustion Boilers | Electric Generation | Liquified Petroleum Gas (LPG) | Butane/Propane Mixture: Specify Percent Butane in Comments | LPG | 0.068421 | 0.056579 | 0.056579 | 0.52 | 0.43
10200601 | External Combustion Boilers | Industrial | Natural Gas | > 100 Million Btu/hr | NG | 0.068421 | 0.056579 | 0.056579 | 0.52 | 0.43
10200602 | External Combustion Boilers | Industrial | Natural Gas | 10-100 Million Btu/hr | NG | 0.068421 | 0.056579 | 0.056579 | 0.52 | 0.43
10200603 | External Combustion Boilers | Industrial | Natural Gas | < 10 Million Btu/hr | NG | 0.068421 | 0.056579 | 0.056579 | 0.52 | 0.43
10200604 | External Combustion Boilers | Industrial | Natural Gas | Cogeneration | NG | 0.068421 | 0.056579 | 0.056579 | 0.52 | 0.43
10200701 | External Combustion Boilers | Industrial | Process Gas | Petroleum Refinery Gas | PG | 0.05977 | 0.049425 | 0.049425 | 0.52 | 0.43
10200704 | External Combustion Boilers | Industrial | Process Gas | Blast Furnace Gas | PG | 0.060465 | 0.05 | 0.05 | 0.52 | 0.43
10200707 | External Combustion Boilers | Industrial | Process Gas | Coke Oven Gas | PG | 0.052 | 0.048315 | 0.048315 | 0.52 | 0.43
10201001 | External Combustion Boilers | Industrial | Liquified Petroleum Gas (LPG) | Butane | LPG | 0.068421 | 0.056579 | 0.056579 | 0.52 | 0.43
10201002 | External Combustion Boilers | Industrial | Liquified Petroleum Gas (LPG) | Propane | LPG | 0.068421 | 0.056579 | 0.056579 | 0.52 | 0.43
10201003 | External Combustion Boilers | Industrial | Liquified Petroleum Gas (LPG) | Butane/Propane Mixture: Specify Percent Butane in Comments | LPG | 0.068421 | 0.056579 | 0.056579 | 0.52 | 0.43
10201401 | External Combustion Boilers | Industrial | CO Boiler | Natural Gas | NG | 0.068421 | 0.056579 | 0.056579 | 0.52 | 0.43
10201402 | External Combustion Boilers | Industrial | CO Boiler | Process Gas | PG | 0.068421 | 0.056579 | 0.056579 | 0.52 | 0.43
10300601 | External Combustion Boilers | Commercial/Institutional | Natural Gas | > 100 Million Btu/hr | NG | 0.068421 | 0.056579 | 0.056579 | 0.52 | 0.43
10300602 | External Combustion Boilers | Commercial/Institutional | Natural Gas | 10-100 Million Btu/hr | NG | 0.068421 | 0.056579 | 0.056579 | 0.52 | 0.43
10300603 | External Combustion Boilers | Commercial/Institutional | Natural Gas | < 10 Million Btu/hr | NG | 0.068421 | 0.056579 | 0.056579 | 0.52 | 0.43
10301001 | External Combustion Boilers | Commercial/Institutional | Liquified Petroleum Gas (LPG) | Butane | LPG | 0.068421 | 0.056579 | 0.056579 | 0.52 | 0.43
10301002 | External Combustion Boilers | Commercial/Institutional | Liquified Petroleum Gas (LPG) | Propane | LPG | 0.068421 | 0.056579 | 0.056579 | 0.52 | 0.43
10301003 | External Combustion Boilers | Commercial/Institutional | Liquified Petroleum Gas (LPG) | Butane/Propane Mixture: Specify Percent Butane in Comments | LPG | 0.068421 | 0.056579 | 0.056579 | 0.52 | 0.43
10500106 | External Combustion Boilers | Space Heaters | Industrial | Natural Gas | NG | 0.068421 | 0.056579 | 0.056579 | 0.52 | 0.43
10500110 | External Combustion Boilers | Space Heaters | Industrial | Liquified Petroleum Gas (LPG) | LPG | 0.068421 | 0.056579 | 0.056579 | 0.52 | 0.43
10500206 | External Combustion Boilers | Space Heaters | Commercial/Institutional | Natural Gas | NG | 0.068421 | 0.056579 | 0.056579 | 0.52 | 0.43
10500210 | External Combustion Boilers | Space Heaters | Commercial/Institutional | Liquified Petroleum Gas (LPG) | LPG | 0.068421 | 0.056579 | 0.056579 | 0.52 | 0.43
20100201 | Internal Combustion Engines | Electric Generation | Natural Gas | Turbine | NG | 0.046269 | 0.028358 | 0.028358 | 0.31 | 0.19
20200201 | Internal Combustion Engines | Industrial | Natural Gas | Turbine | NG | 0.046269 | 0.028358 | 0.028358 | 0.31 | 0.19
20200203 | Internal Combustion Engines | Industrial | Natural Gas | Turbine: Cogeneration | NG | 0.046269 | 0.028358 | 0.028358 | 0.31 | 0.19
20300202 | Internal Combustion Engines | Commercial/Institutional | Natural Gas | Turbine | NG | 0.046269 | 0.028358 | 0.028358 | 0.31 | 0.19
20400301 | Internal Combustion Engines | Engine Testing | Turbine | Natural Gas | NG | 0.046269 | 0.028358 | 0.028358 | 0.31 | 0.19
2101006000 | Stationary Source Fuel Combustion | Electric Utility | Natural Gas | Total: Boilers and IC Engines | NG | 0.068421 | 0.056579 | 0.056579 | 0.52 | 0.43
2101006001 | Stationary Source Fuel Combustion | Electric Utility | Natural Gas | All Boiler Types | NG | 0.068421 | 0.056579 | 0.056579 | 0.52 | 0.43
2101006002 | Stationary Source Fuel Combustion | Electric Utility | Natural Gas | All IC Engine Types | NG | 0.068421 | 0.056579 | 0.056579 | 0.31 | 0.19
2101007000 | Stationary Source Fuel Combustion | Electric Utility | Liquified Petroleum Gas (LPG) | Total: All Boiler Types | LPG | 0.068421 | 0.056579 | 0.056579 | 0.52 | 0.43
2102006000 | Stationary Source Fuel Combustion | Industrial | Natural Gas | Total: Boilers and IC Engines | NG | 0.068421 | 0.056579 | 0.056579 | 0.52 | 0.43
2102006001 | Stationary Source Fuel Combustion | Industrial | Natural Gas | All Boiler Types | NG | 0.068421 | 0.056579 | 0.056579 | 0.52 | 0.43
2102006002 | Stationary Source Fuel Combustion | Industrial | Natural Gas | All IC Engine Types | NG | 0.068421 | 0.056579 | 0.056579 | 0.31 | 0.19
2102007000 | Stationary Source Fuel Combustion | Industrial | Liquified Petroleum Gas (LPG) | Total: All Boiler Types | LPG | 0.068421 | 0.056579 | 0.056579 | 0.52 | 0.43
2103006000 | Stationary Source Fuel Combustion | Commercial/Institutional | Natural Gas | Total: Boilers and IC Engines | NG | 0.068421 | 0.056579 | 0.056579 | 0.52 | 0.43
2103007000 | Stationary Source Fuel Combustion | Commercial/Institutional | Liquified Petroleum Gas (LPG) | Total: All Combustor Types | LPG | 0.068421 | 0.056579 | 0.056579 | 0.52 | 0.43
2103007005 | Stationary Source Fuel Combustion | Commercial/Institutional | Liquified Petroleum Gas (LPG) | All Boiler Types | LPG | 0.068421 | 0.056579 | 0.056579 | 0.52 | 0.43
2103007010 | Stationary Source Fuel Combustion | Commercial/Institutional | Liquified Petroleum Gas (LPG) | Asphalt Kettle Heaters | LPG | 0.068421 | 0.056579 | 0.056579 | 0.52 | 0.43
2104006000 | Stationary Source Fuel Combustion | Residential | Natural Gas | Total: All Combustor Types | NG | 0.068421 | 0.056579 | 0.056579 | 0.52 | 0.43
2104006010 | Stationary Source Fuel Combustion | Residential | Natural Gas | Residential Furnaces | NG | 0.068421 | 0.056579 | 0.056579 | 0.52 | 0.43
2104007000 | Stationary Source Fuel Combustion | Residential | Liquified Petroleum Gas (LPG) | Total: All Combustor Types | LPG | 0.068421 | 0.056579 | 0.056579 | 0.52 | 0.43
2199007000 | Stationary Source Fuel Combustion | Total Area Source Fuel Combustion | Liquified Petroleum Gas (LPG) | Total: All Boiler Types | LPG | 0.068421 | 0.056579 | 0.056579 | 0.31 | 0.19
27300320 | Internal Combustion Engines | Off-highway LPG-fueled Engines | Industrial Equipment | Industrial Fork Lift: Liquified Petroleum Gas (LPG) | LPG | 0.068421 | 0.056579 | 0.056579 | 0.52 | 0.43
30290005 | Industrial Processes | Food and Agriculture | Fuel Fired Equipment | Liquified Petroleum Gas (LPG): Process Heaters | LPG | 0.068421 | 0.056579 | 0.056579 | 0.52 | 0.43
30500209 | Industrial Processes | Mineral Products | Asphalt Concrete | Asphalt Heater: LPG | LPG | 0.068421 | 0.056579 | 0.056579 | 0.31 | 0.19
30590005 | Industrial Processes | Mineral Products | Fuel Fired Equipment | Liquified Petroleum Gas (LPG): Process Heaters | LPG | 0.068421 | 0.056579 | 0.056579 | 0.52 | 0.43
30600105 | Industrial Processes | Petroleum Industry | Process Heaters | Natural Gas-fired | NG | 0.068421 | 0.056579 | 0.056579 | 0.52 | 0.43
30600107 | Industrial Processes | Petroleum Industry | Process Heaters | LPG-fired | LPG | 0.068421 | 0.056579 | 0.056579 | 0.52 | 0.43
30622005 | Industrial Processes | Petroleum Industry |  | Underground Storage and Other Remediation: Soil: LPG | LPG | 0.068421 | 0.056579 | 0.056579 | 0.52 | 0.43
30622205 | Industrial Processes | Petroleum Industry |  | Underground Storage and Other Remediation: Vapor Extract: LPG | LPG | 0.068421 | 0.056579 | 0.056579 | 0.52 | 0.43
30622405 | Industrial Processes | Petroleum Industry |  | Underground Storage and Other Remediation: Air Stripping: LPG | LPG | 0.068421 | 0.056579 | 0.056579 | 0.52 | 0.43
30890004 | Industrial Processes | Rubber and Miscellaneous Plastics Products | Fuel Fired Equipment | Liquified Petroleum Gas (LPG): Process Heaters | LPG | 0.068421 | 0.056579 | 0.056579 | 0.52 | 0.43
31000404 | Industrial Processes | Oil and Gas Production | Process Heaters | Natural Gas | NG | 0.068421 | 0.056579 | 0.056579 | 0.52 | 0.43
31000414 | Industrial Processes | Oil and Gas Production | Process Heaters | Natural Gas: Steam Generators | NG | 0.068421 | 0.056579 | 0.056579 | 0.52 | 0.43
39000689 | Industrial Processes | In-process Fuel Use | Natural Gas | General | NG | 0.068421 | 0.056579 | 0.056579 | 0.52 | 0.43
39092051 | Industrial Processes | In-process Fuel Use | Fuel Storage - Pressure Tanks | LPG: Withdrawal Loss | LPG | 0.068421 | 0.056579 | 0.056579 | 0.52 | 0.43
39901001 | Industrial Processes | Miscellaneous Manufacturing Industries | Process Heater/Furnace | LPG | LPG | 0.068421 | 0.056579 | 0.056579 | 0.52 | 0.43
40201004 | Petroleum and Solvent Evaporation | Surface Coating Operations | Coating Oven Heater | Liquified Petroleum Gas (LPG) | LPG | 0.068421 | 0.056579 | 0.056579 | 0.52 | 0.43
40600172 | Petroleum and Solvent Evaporation | Transportation and Marketing of Petroleum Products | Tank Cars and Trucks | Transit Losses - LPG: Loaded with Fuel | LPG | 0.068421 | 0.056579 | 0.056579 | 0.52 | 0.43
40600173 | Petroleum and Solvent Evaporation | Transportation and Marketing of Petroleum Products | Tank Cars and Trucks | Transit Losses - LPG: Return with Vapor | LPG | 0.068421 | 0.056579 | 0.056579 | 0.52 | 0.43
50190010 | Waste Disposal | Solid Waste Disposal - Government | Auxillary Fuel/No Emissions | Liquified Petroleum Gas (LPG) | LPG | 0.068421 | 0.056579 | 0.056579 | 0.52 | 0.43
50290010 | Waste Disposal | Solid Waste Disposal - Commercial/Institutional | Auxillary Fuel/No Emissions | Liquified Petroleum Gas (LPG) | LPG | 0.068421 | 0.056579 | 0.056579 | 0.52 | 0.43
50390010 | Waste Disposal | Solid Waste Disposal - Industrial | Auxillary Fuel/No Emissions | Liquified Petroleum Gas (LPG) | LPG | 0.068421 | 0.056579 | 0.056579 | 0.52 | 0.43