## SC state specific factors 2017
SCC | EF_Value | Pollutant | Primary_Control | Secondary_Control | Throughput | EF_Numerator_UOM | EF_Denominator_UOM | Start_Date | End_Date | State_FIPS | EF_Type | Notes | Formula | Action | Ranking | Scope
10100202 | 0.0002288 | 16065831 | 141 | 127 | 663 | LB | TON |  |  | 45 | E | *EPA Augmentation assumes CrVI is 12% and CrIII is 88% of the total AP-42 Chromium factor; 0.00026 * 0.88 = 0.0002288 lbs/ton; controlled AP-42 chromium factor from Table 1.1-18 |  | INPUT
10100202 | 3.12e-05 | 18540299 | 141 | 127 | 663 | LB | TON |  |  | 45 | E | *EPA Augmentation assumes CrVI is 12% of the total AP-42 Chromium factor and CrIII is 88% of the total Chromium factor; 0.00026 * 0.12 = 0.0000312 lbs/ton |  | INPUT
10100212 | 0.0002288 | 16065831 | 141 | 127 | 663 | LB | TON |  |  | 45 | E | *EPA Augmentation assumes CrVI is 12% and CrIII is 88% of the total AP-42 Chromium factor; 0.00026 * 0.88 = 0.0002288 lbs/ton; controlled AP-42 chromium factor from Table 1.1-18 |  | INPUT
10100212 | 3.12e-05 | 18540299 | 141 | 127 | 663 | LB | TON |  |  | 45 | E | *EPA Augmentation assumes CrVI is 12% of the total AP-42 Chromium factor and CrIII is 88% of the total Chromium factor; 0.00026 * 0.12 = 0.0000312 lbs/ton |  | INPUT
10100401 | 0.0006929 | 16065831 |  |  | 923 | LB | E3GAL |  |  | 45 | E | There is a Cr VI AP-42 factor but no Cr III factor; It was decided to use EPA Augmentation to calculate both pollutants consistently; EPA Augmentation assumes Cr III is 0.82 * AP-42 Chromium factor; 0.82 * 0.000845 lb/kgal = 0.0006929 lb/kgal |  | INPUT
10100401 | 0.0001521 | 18540299 |  |  | 923 | LB | E3GAL |  |  | 45 | E | There is a Cr VI AP-42 factor but no Cr III factor; It was decided to use EPA Augmentation to calculate both pollutants consistently; EPA Augmentation assumes CrVI is 0.18 * AP-42 Chromium factor; 0.18 * 0.000845 lb/kgal = 0.0001521 lb/kgal |  | INPUT
10100405 | 0.0006929 | 16065831 |  |  | 922 | LB | E3GAL |  |  | 45 | E | There is a Cr VI AP-42 factor but no Cr III factor; It was decided to use EPA Augmentation to calculate both pollutants consistently; EPA Augmentation assumes Cr III is 0.82 * AP-42 Chromium factor; 0.82 * 0.000845 lb/kgal = 0.0006929 lb/kgal |  | INPUT
10100405 | 0.0001521 | 18540299 |  |  | 922 | LB | E3GAL |  |  | 45 | E | There is a Cr VI AP-42 factor but no Cr III factor; It was decided to use EPA Augmentation to calculate both pollutants consistently; EPA Augmentation assumes CrVI is 0.18 * AP-42 Chromium factor; 0.18 * 0.000845 lb/kgal = 0.0001521 lb/kgal |  | INPUT
10100406 | 0.0006929 | 16065831 |  |  | 922 | LB | E3GAL |  |  | 45 | E | There is a Cr VI AP-42 factor but no Cr III factor; It was decided to use EPA Augmentation to calculate both pollutants consistently; EPA Augmentation assumes Cr III is 0.82 * AP-42 Chromium factor; 0.82 * 0.000845 lb/kgal = 0.0006929 lb/kgal |  | INPUT
10100406 | 0.0001521 | 18540299 |  |  | 922 | LB | E3GAL |  |  | 45 | E | There is a Cr VI AP-42 factor but no Cr III factor; It was decided to use EPA Augmentation to calculate both pollutants consistently; EPA Augmentation assumes CrVI is 0.18 * AP-42 Chromium factor; 0.18 * 0.000845 lb/kgal = 0.0001521 lb/kgal |  | INPUT
10100501 | 0.0003444 | 16065831 |  |  | 823 | LB | E3GAL |  |  | 45 | E | EPA Augmentation assumes Cr III is 0.82 * AP-42 Chromium factor; 0.82 * 0.00042 lb/kgal = 0.0003444 lb/kgal |  | INPUT
10100501 | 7.56e-05 | 18540299 |  |  | 823 | LB | E3GAL |  |  | 45 | E | EPA Augmentation assumes CrVI is 0.18 * AP-42 Chromium factor; 0.18 * 0.00042 lb/kgal = 0.0000756 lb/kgal |  | INPUT
10100501 | 0.052 | CH4 |  |  | 823 | LB | E3GAL |  |  | 45 | E | This factor was corrected to be consistent with the VOC factor added |  | INPUT
10100501 | 22300 | CO2 |  |  | 823 | LB | E3GAL |  |  | 45 | E | AP-42 Table 1.3-12; Used the No. 2 oil factor as the default |  | INPUT
10100601 | 0.001344 | 16065831 |  |  | 209 | LB | E6FT3 |  |  | 45 | E | EPA augmentation assumed Chromium III is 96% of total Chromium: 1.4 e-3 x 96% = 1.344 e-3 |  | INPUT
10100601 | 5.6e-06 | 18540299 |  |  | 209 | LB | E6FT3 |  |  | 45 | E | EPA augmentation assumes Chromium VI is 4% of total Chromium: 1.4 e-3 x 4% = 5.6 e-5 |  | INPUT
10100602 | 0.001344 | 16065831 |  |  | 209 | LB | E6FT3 |  |  | 45 | E | EPA augmentation assumed Chromium III is 96% of total Chromium: 1.4 e-3 x 96% = 1.344 e-3 |  | INPUT
10100602 | 5.6e-06 | 18540299 |  |  | 209 | LB | E6FT3 |  |  | 45 | E | EPA augmentation assumes Chromium VI is 4% of total Chromium: 1.4 e-3 x 4% = 5.6 e-5 |  | INPUT
10100604 | 0.001344 | 16065831 |  |  | 209 | LB | E6FT3 |  |  | 45 | E | EPA augmentation assumed Chromium III is 96% of total Chromium: 1.4 e-3 x 96% = 1.344 e-3 |  | INPUT
10100604 | 5.6e-06 | 18540299 |  |  | 209 | LB | E6FT3 |  |  | 45 | E | EPA augmentation assumes Chromium VI is 4% of total Chromium: 1.4 e-3 x 4% = 5.6 e-5 |  | INPUT
10100902 | 1.71e-05 | 250 |  |  | 943 | LB | E6BTU |  |  | 45 | E | AP-42 Table 1.6-3; All POM/PAH pollutants added to derive this factor |  | INPUT
10100902 | 1.75e-05 | 16065831 |  |  | 943 | LB | E6BTU |  |  | 45 | E | AP-42 Table 1.6-4; Chrome III = Total chrome - hexavalent chrome= 1.75 e-5 |  | INPUT
10101001 | 0.2 | PM10-FIL |  |  | 675 | LB | E3GAL |  |  | 45 | E | AP-42 Table 1.5-1; Assume PM-FIL is all <2.5 microns, as with Natural Gas |  | INPUT
10101001 | 0.2 | PM25-FIL |  |  | 675 | LB | E3GAL |  |  | 45 | E | AP-42 Table 1.5-1; Assume PM-FIL is all <2.5 microns, as with Natural Gas |  | INPUT
10101001 | 0.9 | VOC |  |  | 675 | LB | E3GAL |  |  | 45 | E | AP-42 Table 1.5-1; VOC = TOC - methane = 1.1-0.2 = 0.9 |  | INPUT
10101002 | 0.2 | PM10-FIL |  |  | 255 | LB | E3GAL |  |  | 45 | E | AP-42 Table 1.5-1; Assume all filterable PM is <2.5 microns (just as with Natural Gas) |  | INPUT
10101002 | 0.2 | PM25-FIL |  |  | 255 | LB | E3GAL |  |  | 45 | E | AP-42 Table 1.5-1; Assume all filterable PM is <2.5 microns (just as with Natural Gas) |  | INPUT
10101002 | 0.8 | VOC |  |  | 255 | LB | E3GAL |  |  | 45 | E | AP-42 Table 1.5-1; TOC - Methane = VOC (1.0-0.2 = 0.8) |  | INPUT
10101302 | 0.068 | 7439965 |  |  | 2 | LB | E3GAL |  |  | 45 | E | Used AP-42 Table 1.11-4 factors for 10301302 |  | INPUT
10101302 | 0.011 | 7440020 |  |  | 2 | LB | E3GAL |  |  | 45 | E | Used AP-42 Table 1.11-4 factors for 10301302 |  | INPUT
10101302 | 0.11 | 7440382 |  |  | 2 | LB | E3GAL |  |  | 45 | E | Used AP-42 Table 1.11-4 factors for 10301302 |  | INPUT
10101302 | 0.0093 | 7440439 |  |  | 2 | LB | E3GAL |  |  | 45 | E | Used AP-42 Table 1.11-4 factors for 10301302 |  | INPUT
10101302 | 0.0164 | 16065831 |  |  | 2 | LB | E3GAL |  |  | 45 | E | Used AP-42 Table 1.11-4 factors for 1-3-13-2 and EPA Augmentation assumptions; CrIII assumed 82% of total chrome (.82)(.02) |  | INPUT
10101302 | 0.0036 | 18540299 |  |  | 2 | LB | E3GAL |  |  | 45 | E | Used AP-42 Table 1.11-4 factors for 1-3-13-2 and EPA Augmentation assumptions; CrVI assumed 18% of total chrome (.18)(.02) |  | INPUT
10101302 | 1 | VOC |  |  | 2 | LB | E3GAL |  |  | 45 | E | AP-42 Table 1.11-1 factors for SCC 10301302; assumed TOC = VOC |  | INPUT
10200104 | 0.0068 | 250 |  |  | 640 | LB | TON |  |  | 45 | E | AP-42 Table 1.2-5; consists only of phenanthrene |  | INPUT
10200104 | 0.00024 | 50000 |  |  | 640 | LB | TON |  |  | 45 | E | No AP-42/Web-FIRE factor for Anthracite; Used the corresponding Bituminous factor_SCC10200204 |  | INPUT
10200104 | 0.0025 | 57125 |  |  | 640 | LB | TON |  |  | 45 | E | No AP-42/Web-FIRE factor for Anthracite; Used the corresponding Bituminous factor_SCC10200204 |  | INPUT
10200104 | 0.00017 | 60344 |  |  | 640 | LB | TON |  |  | 45 | E | No AP-42/Web-FIRE factor for Anthracite; Used the corresponding Bituminous factor_SCC10200204 |  | INPUT
10200104 | 5.9e-05 | 67663 |  |  | 640 | LB | TON |  |  | 45 | E | No AP-42/Web-FIRE factor for Anthracite; Used the corresponding Bituminous factor_SCC10200204 |  | INPUT
10200104 | 0.0013 | 71432 |  |  | 640 | LB | TON |  |  | 45 | E | No AP-42/Web-FIRE factor for Anthracite; Used the corresponding Bituminous factor_SCC10200204 |  | INPUT
10200104 | 2e-05 | 71556 |  |  | 640 | LB | TON |  |  | 45 | E | No AP-42/Web-FIRE factor for Anthracite; Used the corresponding Bituminous factor_SCC10200204 |  | INPUT
10200104 | 0.00016 | 74839 |  |  | 640 | LB | TON |  |  | 45 | E | No AP-42/Web-FIRE factor for Anthracite; Used the corresponding Bituminous factor_SCC10200204 |  | INPUT
10200104 | 0.00053 | 74873 |  |  | 640 | LB | TON |  |  | 45 | E | No AP-42/Web-FIRE factor for Anthracite; Used the corresponding Bituminous factor_SCC10200204 |  | INPUT
10200104 | 4.2e-05 | 75003 |  |  | 640 | LB | TON |  |  | 45 | E | No AP-42/Web-FIRE factor for Anthracite; Used the corresponding Bituminous factor_SCC10200204 |  | INPUT
10200104 | 0.00057 | 75070 |  |  | 640 | LB | TON |  |  | 45 | E | No AP-42/Web-FIRE factor for Anthracite; Used the corresponding Bituminous factor_SCC10200204 |  | INPUT
10200104 | 0.00029 | 75092 |  |  | 640 | LB | TON |  |  | 45 | E | No AP-42/Web-FIRE factor for Anthracite; Used the corresponding Bituminous factor_SCC10200204 |  | INPUT
10200104 | 0.00013 | 75150 |  |  | 640 | LB | TON |  |  | 45 | E | No AP-42/Web-FIRE factor for Anthracite; Used the corresponding Bituminous factor_SCC10200204 |  | INPUT
10200104 | 3.9e-05 | 75252 |  |  | 640 | LB | TON |  |  | 45 | E | No AP-42/Web-FIRE factor for Anthracite; Used the corresponding Bituminous factor_SCC10200204 |  | INPUT
10200104 | 4.8e-05 | 77781 |  |  | 640 | LB | TON |  |  | 45 | E | No AP-42/Web-FIRE factor for Anthracite; Used the corresponding Bituminous factor_SCC10200204 |  | INPUT
10200104 | 0.00058 | 78591 |  |  | 640 | LB | TON |  |  | 45 | E | No AP-42/Web-FIRE factor for Anthracite; Used the corresponding Bituminous factor_SCC10200204 |  | INPUT
10200104 | 0.00039 | 78933 |  |  | 640 | LB | TON |  |  | 45 | E | No AP-42/Web-FIRE factor for Anthracite; Used the corresponding Bituminous factor_SCC10200204 |  | INPUT
10200104 | 2e-05 | 80626 |  |  | 640 | LB | TON |  |  | 45 | E | No AP-42/Web-FIRE factor for Anthracite; Used the corresponding Bituminous factor_SCC10200204 |  | INPUT
10200104 | 5.3e-06 | 98828 |  |  | 640 | LB | TON |  |  | 45 | E | No AP-42/Web-FIRE factor for Anthracite; Used the corresponding Bituminous factor_SCC10200204 |  | INPUT
10200104 | 1.5e-05 | 98862 |  |  | 640 | LB | TON |  |  | 45 | E | No AP-42/Web-FIRE factor for Anthracite; Used the corresponding Bituminous factor_SCC10200204 |  | INPUT
10200104 | 9.4e-05 | 100414 |  |  | 640 | LB | TON |  |  | 45 | E | No AP-42/Web-FIRE factor for Anthracite; Used the corresponding Bituminous factor_SCC10200204 |  | INPUT
10200104 | 2.5e-05 | 100425 |  |  | 640 | LB | TON |  |  | 45 | E | No AP-42/Web-FIRE factor for Anthracite; Used the corresponding Bituminous factor_SCC10200204 |  | INPUT
10200104 | 0.0007 | 100447 |  |  | 640 | LB | TON |  |  | 45 | E | No AP-42/Web-FIRE factor for Anthracite; Used the corresponding Bituminous factor_SCC10200204 |  | INPUT
10200104 | 1.2e-06 | 106934 |  |  | 640 | LB | TON |  |  | 45 | E | No AP-42/Web-FIRE factor for Anthracite; Used the corresponding Bituminous factor_SCC10200204 |  | INPUT
10200104 | 0.00029 | 107028 |  |  | 640 | LB | TON |  |  | 45 | E | No AP-42/Web-FIRE factor for Anthracite; Used the corresponding Bituminous factor_SCC10200204 |  | INPUT
10200104 | 4e-05 | 107062 |  |  | 640 | LB | TON |  |  | 45 | E | No AP-42/Web-FIRE factor for Anthracite; Used the corresponding Bituminous factor_SCC10200204 |  | INPUT
10200104 | 7.6e-06 | 108054 |  |  | 640 | LB | TON |  |  | 45 | E | No AP-42/Web-FIRE factor for Anthracite; Used the corresponding Bituminous factor_SCC10200204 |  | INPUT
10200104 | 0.00024 | 108883 |  |  | 640 | LB | TON |  |  | 45 | E | No AP-42/Web-FIRE factor for Anthracite; Used the corresponding Bituminous factor_SCC10200204 |  | INPUT
10200104 | 2.2e-05 | 108907 |  |  | 640 | LB | TON |  |  | 45 | E | No AP-42/Web-FIRE factor for Anthracite; Used the corresponding Bituminous factor_SCC10200204 |  | INPUT
10200104 | 1.6e-05 | 108952 |  |  | 640 | LB | TON |  |  | 45 | E | No AP-42/Web-FIRE factor for Anthracite; Used the corresponding Bituminous factor_SCC10200204 |  | INPUT
10200104 | 6.7e-05 | 110543 |  |  | 640 | LB | TON |  |  | 45 | E | No AP-42/Web-FIRE factor for Anthracite; Used the corresponding Bituminous factor_SCC10200204 |  | INPUT
10200104 | 2.8e-07 | 121142 |  |  | 640 | LB | TON |  |  | 45 | E | No AP-42/Web-FIRE factor for Anthracite; Used the corresponding Bituminous factor_SCC10200204 |  | INPUT
10200104 | 0.00038 | 123386 |  |  | 640 | LB | TON |  |  | 45 | E | No AP-42/Web-FIRE factor for Anthracite; Used the corresponding Bituminous factor_SCC10200204 |  | INPUT
10200104 | 4.3e-05 | 127184 |  |  | 640 | LB | TON |  |  | 45 | E | No AP-42/Web-FIRE factor for Anthracite; Used the corresponding Bituminous factor_SCC10200204 |  | INPUT
10200104 | 7e-06 | 532274 |  |  | 640 | LB | TON |  |  | 45 | E | No AP-42/Web-FIRE factor for Anthracite; Used the corresponding Bituminous factor_SCC10200204 |  | INPUT
10200104 | 3.7e-05 | 1330207 |  |  | 640 | LB | TON |  |  | 45 | E | No AP-42/Web-FIRE factor for Anthracite; Used the corresponding Bituminous factor_SCC10200204 |  | INPUT
10200104 | 3.5e-05 | 1634044 |  |  | 640 | LB | TON |  |  | 45 | E | No AP-42/Web-FIRE factor for Anthracite; Used the corresponding Bituminous factor_SCC10200204 |  | INPUT
10200104 | 1.2 | 7647010 |  |  | 640 | LB | TON |  |  | 45 | E | No AP-42/Web-FIRE factor for Anthracite; Used the corresponding Bituminous factor_SCC10200204 |  | INPUT
10200104 | 0.15 | 7664393 |  |  | 640 | LB | TON |  |  | 45 | E | No AP-42/Web-FIRE factor for Anthracite; Used the corresponding Bituminous factor_SCC10200204 |  | INPUT
10200104 | 0.02464 | 16065831 |  |  | 640 | LB | TON |  |  | 45 | E | (0.028 x 0.88= 0.02464) ;AP-42 Table 1.2-7 and assume CrIII = 88% of total Cr(EPA Augmentation assumption for Anthracite SCC10100102) |  | INPUT
10200104 | 0.00336 | 18540299 |  |  | 640 | LB | TON |  |  | 45 | E | (0.028 x 0.12= 0.00336) ;AP-42 Table 1.2-7 and assume CrVI = 12% of total Cr(EPA Augmentation assumption for Anthracite SCC10100102) |  | INPUT
10200104 | 0.04 | N2O |  |  | 640 | LB | TON |  |  | 45 | E | No AP-42/Web-FIRE factor for Anthracite; Used the corresponding Bituminous factor_SCC10200204 |  | INPUT
10200104 | 0.0184 | PM10-FIL |  |  | 640 | LB | TON |  |  | 45 | E | 23% X 0.08A = 0.0184A; Used AP-42 Table 1.2-4 to estimate; there were no PM fraction data specifically for stokers |  | INPUT
10200104 | 0.0048 | PM25-FIL |  |  | 640 | LB | TON |  |  | 45 | E | 6% X 0.08A = 0.0048A; Used AP-42 Table 1.2-4 to estimate; there were no PM fraction data specifically for stokers |  | INPUT
10200107 | 0.00024 | 50000 |  |  | 640 | LB | TON |  |  | 45 | E | No AP-42/Web-FIRE factor for Anthracite; Used the corresponding Bituminous factor_SCC10200204 |  | INPUT
10200107 | 0.0013 | 71432 |  |  | 640 | LB | TON |  |  | 45 | E | No AP-42/Web-FIRE factor for Anthracite; Used the corresponding Bituminous factor_SCC10200204 |  | INPUT
10200107 | 0.00016 | 74839 |  |  | 640 | LB | TON |  |  | 45 | E | No AP-42/Web-FIRE factor for Anthracite; Used the corresponding Bituminous factor_SCC10200204 |  | INPUT
10200107 | 0.00053 | 74873 |  |  | 640 | LB | TON |  |  | 45 | E | No AP-42/Web-FIRE factor for Anthracite; Used the corresponding Bituminous factor_SCC10200204 |  | INPUT
10200107 | 0.00057 | 75070 |  |  | 640 | LB | TON |  |  | 45 | E | No AP-42/Web-FIRE factor for Anthracite; Used the corresponding Bituminous factor_SCC10200204 |  | INPUT
10200107 | 0.00029 | 75092 |  |  | 640 | LB | TON |  |  | 45 | E | No AP-42/Web-FIRE factor for Anthracite; Used the corresponding Bituminous factor_SCC10200204 |  | INPUT
10200107 | 0.00013 | 75150 |  |  | 640 | LB | TON |  |  | 45 | E | No AP-42/Web-FIRE factor for Anthracite; Used the corresponding Bituminous factor_SCC10200204 |  | INPUT
10200107 | 3.9e-05 | 75252 |  |  | 640 | LB | TON |  |  | 45 | E | No AP-42/Web-FIRE factor for Anthracite; Used the corresponding Bituminous factor_SCC10200204 |  | INPUT
10200107 | 4.8e-05 | 77781 |  |  | 640 | LB | TON |  |  | 45 | E | No AP-42/Web-FIRE factor for Anthracite; Used the corresponding Bituminous factor_SCC10200204 |  | INPUT
10200107 | 0.00058 | 78591 |  |  | 640 | LB | TON |  |  | 45 | E | No AP-42/Web-FIRE factor for Anthracite; Used the corresponding Bituminous factor_SCC10200204 |  | INPUT
10200107 | 0.00039 | 78933 |  |  | 640 | LB | TON |  |  | 45 | E | No AP-42/Web-FIRE factor for Anthracite; Used the corresponding Bituminous factor_SCC10200204 |  | INPUT
10200107 | 2e-05 | 80626 |  |  | 640 | LB | TON |  |  | 45 | E | No AP-42/Web-FIRE factor for Anthracite; Used the corresponding Bituminous factor_SCC10200204 |  | INPUT
10200107 | 5.3e-06 | 98828 |  |  | 640 | LB | TON |  |  | 45 | E | No AP-42/Web-FIRE factor for Anthracite; Used the corresponding Bituminous factor_SCC10200204 |  | INPUT
10200107 | 1.5e-05 | 98862 |  |  | 640 | LB | TON |  |  | 45 | E | No AP-42/Web-FIRE factor for Anthracite; Used the corresponding Bituminous factor_SCC10200204 |  | INPUT
10200107 | 9.4e-05 | 100414 |  |  | 640 | LB | TON |  |  | 45 | E | No AP-42/Web-FIRE factor for Anthracite; Used the corresponding Bituminous factor_SCC10200204 |  | INPUT
10200107 | 2.5e-05 | 100425 |  |  | 640 | LB | TON |  |  | 45 | E | No AP-42/Web-FIRE factor for Anthracite; Used the corresponding Bituminous factor_SCC10200204 |  | INPUT
10200107 | 0.0007 | 100447 |  |  | 640 | LB | TON |  |  | 45 | E | No AP-42/Web-FIRE factor for Anthracite; Used the corresponding Bituminous factor_SCC10200204 |  | INPUT
10200107 | 1.2e-06 | 106934 |  |  | 640 | LB | TON |  |  | 45 | E | No AP-42/Web-FIRE factor for Anthracite; Used the corresponding Bituminous factor_SCC10200204 |  | INPUT
10200107 | 0.00029 | 107028 |  |  | 640 | LB | TON |  |  | 45 | E | No AP-42/Web-FIRE factor for Anthracite; Used the corresponding Bituminous factor_SCC10200204 |  | INPUT
10200107 | 4e-05 | 107062 |  |  | 640 | LB | TON |  |  | 45 | E | No AP-42/Web-FIRE factor for Anthracite; Used the corresponding Bituminous factor_SCC10200204 |  | INPUT
10200107 | 7.6e-06 | 108054 |  |  | 640 | LB | TON |  |  | 45 | E | No AP-42/Web-FIRE factor for Anthracite; Used the corresponding Bituminous factor_SCC10200204 |  | INPUT
10200107 | 0.00024 | 108883 |  |  | 640 | LB | TON |  |  | 45 | E | No AP-42/Web-FIRE factor for Anthracite; Used the corresponding Bituminous factor_SCC10200204 |  | INPUT
10200107 | 2.2e-05 | 108907 |  |  | 640 | LB | TON |  |  | 45 | E | No AP-42/Web-FIRE factor for Anthracite; Used the corresponding Bituminous factor_SCC10200204 |  | INPUT
10200107 | 1.6e-05 | 108952 |  |  | 640 | LB | TON |  |  | 45 | E | No AP-42/Web-FIRE factor for Anthracite; Used the corresponding Bituminous factor_SCC10200204 |  | INPUT
10200107 | 6.7e-05 | 110543 |  |  | 640 | LB | TON |  |  | 45 | E | No AP-42/Web-FIRE factor for Anthracite; Used the corresponding Bituminous factor_SCC10200204 |  | INPUT
10200107 | 0.00038 | 123386 |  |  | 640 | LB | TON |  |  | 45 | E | No AP-42/Web-FIRE factor for Anthracite; Used the corresponding Bituminous factor_SCC10200204 |  | INPUT
10200107 | 4.3e-05 | 127184 |  |  | 640 | LB | TON |  |  | 45 | E | No AP-42/Web-FIRE factor for Anthracite; Used the corresponding Bituminous factor_SCC10200204 |  | INPUT
10200107 | 1.2 | 7647010 |  |  | 640 | LB | TON |  |  | 45 | E | No AP-42/Web-FIRE factor for Anthracite; Used the corresponding Bituminous factor_SCC10200204 |  | INPUT
10200107 | 0.15 | 7664393 |  |  | 640 | LB | TON |  |  | 45 | E | No AP-42/Web-FIRE factor for Anthracite; Used the corresponding Bituminous factor_SCC10200204 |  | INPUT
10200107 | 0.04 | N2O |  |  | 640 | LB | TON |  |  | 45 | E | No AP-42/Web-FIRE factor for Anthracite; Used the corresponding Bituminous factor_SCC10200204 |  | INPUT
10200107 | 0.00024 | 50000 |  |  | 639 | LB | TON |  |  | 45 | E | No AP-42/Web-FIRE factor for Anthracite; Used the corresponding Bituminous factor_SCC10200204 |  | INPUT
10200107 | 0.0013 | 71432 |  |  | 639 | LB | TON |  |  | 45 | E | No AP-42/Web-FIRE factor for Anthracite; Used the corresponding Bituminous factor_SCC10200204 |  | INPUT
10200107 | 0.00016 | 74839 |  |  | 639 | LB | TON |  |  | 45 | E | No AP-42/Web-FIRE factor for Anthracite; Used the corresponding Bituminous factor_SCC10200204 |  | INPUT
10200107 | 0.00053 | 74873 |  |  | 639 | LB | TON |  |  | 45 | E | No AP-42/Web-FIRE factor for Anthracite; Used the corresponding Bituminous factor_SCC10200204 |  | INPUT
10200107 | 0.00057 | 75070 |  |  | 639 | LB | TON |  |  | 45 | E | No AP-42/Web-FIRE factor for Anthracite; Used the corresponding Bituminous factor_SCC10200204 |  | INPUT
10200107 | 0.00029 | 75092 |  |  | 639 | LB | TON |  |  | 45 | E | No AP-42/Web-FIRE factor for Anthracite; Used the corresponding Bituminous factor_SCC10200204 |  | INPUT
10200107 | 0.00013 | 75150 |  |  | 639 | LB | TON |  |  | 45 | E | No AP-42/Web-FIRE factor for Anthracite; Used the corresponding Bituminous factor_SCC10200204 |  | INPUT
10200107 | 3.9e-05 | 75252 |  |  | 639 | LB | TON |  |  | 45 | E | No AP-42/Web-FIRE factor for Anthracite; Used the corresponding Bituminous factor_SCC10200204 |  | INPUT
10200107 | 4.8e-05 | 77781 |  |  | 639 | LB | TON |  |  | 45 | E | No AP-42/Web-FIRE factor for Anthracite; Used the corresponding Bituminous factor_SCC10200204 |  | INPUT
10200107 | 0.00058 | 78591 |  |  | 639 | LB | TON |  |  | 45 | E | No AP-42/Web-FIRE factor for Anthracite; Used the corresponding Bituminous factor_SCC10200204 |  | INPUT
10200107 | 0.00039 | 78933 |  |  | 639 | LB | TON |  |  | 45 | E | No AP-42/Web-FIRE factor for Anthracite; Used the corresponding Bituminous factor_SCC10200204 |  | INPUT
10200107 | 2e-05 | 80626 |  |  | 639 | LB | TON |  |  | 45 | E | No AP-42/Web-FIRE factor for Anthracite; Used the corresponding Bituminous factor_SCC10200204 |  | INPUT
10200107 | 5.3e-06 | 98828 |  |  | 639 | LB | TON |  |  | 45 | E | No AP-42/Web-FIRE factor for Anthracite; Used the corresponding Bituminous factor_SCC10200204 |  | INPUT
10200107 | 1.5e-05 | 98862 |  |  | 639 | LB | TON |  |  | 45 | E | No AP-42/Web-FIRE factor for Anthracite; Used the corresponding Bituminous factor_SCC10200204 |  | INPUT
10200107 | 9.4e-05 | 100414 |  |  | 639 | LB | TON |  |  | 45 | E | No AP-42/Web-FIRE factor for Anthracite; Used the corresponding Bituminous factor_SCC10200204 |  | INPUT
10200107 | 2.5e-05 | 100425 |  |  | 639 | LB | TON |  |  | 45 | E | No AP-42/Web-FIRE factor for Anthracite; Used the corresponding Bituminous factor_SCC10200204 |  | INPUT
10200107 | 0.0007 | 100447 |  |  | 639 | LB | TON |  |  | 45 | E | No AP-42/Web-FIRE factor for Anthracite; Used the corresponding Bituminous factor_SCC10200204 |  | INPUT
10200107 | 1.2e-06 | 106934 |  |  | 639 | LB | TON |  |  | 45 | E | No AP-42/Web-FIRE factor for Anthracite; Used the corresponding Bituminous factor_SCC10200204 |  | INPUT
10200107 | 0.00029 | 107028 |  |  | 639 | LB | TON |  |  | 45 | E | No AP-42/Web-FIRE factor for Anthracite; Used the corresponding Bituminous factor_SCC10200204 |  | INPUT
10200107 | 4e-05 | 107062 |  |  | 639 | LB | TON |  |  | 45 | E | No AP-42/Web-FIRE factor for Anthracite; Used the corresponding Bituminous factor_SCC10200204 |  | INPUT
10200107 | 7.6e-06 | 108054 |  |  | 639 | LB | TON |  |  | 45 | E | No AP-42/Web-FIRE factor for Anthracite; Used the corresponding Bituminous factor_SCC10200204 |  | INPUT
10200107 | 0.00024 | 108883 |  |  | 639 | LB | TON |  |  | 45 | E | No AP-42/Web-FIRE factor for Anthracite; Used the corresponding Bituminous factor_SCC10200204 |  | INPUT
10200107 | 2.2e-05 | 108907 |  |  | 639 | LB | TON |  |  | 45 | E | No AP-42/Web-FIRE factor for Anthracite; Used the corresponding Bituminous factor_SCC10200204 |  | INPUT
10200107 | 1.6e-05 | 108952 |  |  | 639 | LB | TON |  |  | 45 | E | No AP-42/Web-FIRE factor for Anthracite; Used the corresponding Bituminous factor_SCC10200204 |  | INPUT
10200107 | 6.7e-05 | 110543 |  |  | 639 | LB | TON |  |  | 45 | E | No AP-42/Web-FIRE factor for Anthracite; Used the corresponding Bituminous factor_SCC10200204 |  | INPUT
10200107 | 0.00038 | 123386 |  |  | 639 | LB | TON |  |  | 45 | E | No AP-42/Web-FIRE factor for Anthracite; Used the corresponding Bituminous factor_SCC10200204 |  | INPUT
10200107 | 4.3e-05 | 127184 |  |  | 639 | LB | TON |  |  | 45 | E | No AP-42/Web-FIRE factor for Anthracite; Used the corresponding Bituminous factor_SCC10200204 |  | INPUT
10200107 | 1.2 | 7647010 |  |  | 639 | LB | TON |  |  | 45 | E | No AP-42/Web-FIRE factor for Anthracite; Used the corresponding Bituminous factor_SCC10200204 |  | INPUT
10200107 | 0.15 | 7664393 |  |  | 639 | LB | TON |  |  | 45 | E | No AP-42/Web-FIRE factor for Anthracite; Used the corresponding Bituminous factor_SCC10200204 |  | INPUT
10200107 | 0.04 | N2O |  |  | 639 | LB | TON |  |  | 45 | E | No AP-42/Web-FIRE factor for Anthracite; Used the corresponding Bituminous factor_SCC10200204 |  | INPUT
10200107 | 0.0002288 | 16065831 | 141 | 127 | 663 | LB | TON |  |  | 45 | E | *EPA Augmentation assumes CrVI is 12% and CrIII is 88% of the total AP-42 Chromium factor; 0.00026 * 0.88 = 0.0002288 lbs/ton; controlled AP-42 chromium factor from Table 1.1-18 |  | INPUT
10200107 | 3.12e-05 | 18540299 | 141 | 127 | 663 | LB | TON |  |  | 45 | E | *EPA Augmentation assumes CrVI is 12% of the total AP-42 Chromium factor and CrIII is 88% of the total Chromium factor; 0.00026 * 0.12 = 0.0000312 lbs/ton |  | INPUT
10200107 | 0.0002288 | 16065831 | 141 | 127 | 663 | LB | TON |  |  | 45 | E | *EPA Augmentation assumes CrVI is 12% and CrIII is 88% of the total AP-42 Chromium factor; 0.00026 * 0.88 = 0.0002288 lbs/ton; controlled AP-42 chromium factor from Table 1.1-18 |  | INPUT
10200107 | 3.12e-05 | 18540299 | 141 | 127 | 663 | LB | TON |  |  | 45 | E | *EPA Augmentation assumes CrVI is 12% of the total AP-42 Chromium factor and CrIII is 88% of the total Chromium factor; 0.00026 * 0.12 = 0.0000312 lbs/ton |  | INPUT
10200107 | 0.0002288 | 16065831 | 141 | 127 | 663 | LB | TON |  |  | 45 | E | *EPA Augmentation assumes CrVI is 12% and CrIII is 88% of the total AP-42 Chromium factor; 0.00026 * 0.88 = 0.0002288 lbs/ton; controlled AP-42 chromium factor from Table 1.1-18 |  | INPUT
10200107 | 3.12e-05 | 18540299 | 141 | 127 | 663 | LB | TON |  |  | 45 | E | *EPA Augmentation assumes CrVI is 12% of the total AP-42 Chromium factor and CrIII is 88% of the total Chromium factor; 0.00026 * 0.12 = 0.0000312 lbs/ton |  | INPUT
10200107 | 0.0002288 | 16065831 | 141 | 127 | 663 | LB | TON |  |  | 45 | E | *EPA Augmentation assumes CrVI is 12% and CrIII is 88% of the total AP-42 Chromium factor; 0.00026 * 0.88 = 0.0002288 lbs/ton; controlled AP-42 chromium factor from Table 1.1-18 |  | INPUT
10200107 | 3.12e-05 | 18540299 | 141 | 127 | 663 | LB | TON |  |  | 45 | E | *EPA Augmentation assumes CrVI is 12% of the total AP-42 Chromium factor and CrIII is 88% of the total Chromium factor; 0.00026 * 0.12 = 0.0000312 lbs/ton |  | INPUT
10200107 | 0.0002288 | 16065831 | 141 | 127 | 663 | LB | TON |  |  | 45 | E | *EPA Augmentation assumes CrVI is 12% and CrIII is 88% of the total AP-42 Chromium factor; 0.00026 * 0.88 = 0.0002288 lbs/ton; controlled AP-42 chromium factor from Table 1.1-18 |  | INPUT
10200107 | 3.12e-05 | 18540299 | 141 | 127 | 663 | LB | TON |  |  | 45 | E | *EPA Augmentation assumes CrVI is 12% of the total AP-42 Chromium factor and CrIII is 88% of the total Chromium factor; 0.00026 * 0.12 = 0.0000312 lbs/ton |  | INPUT
10200107 | 0.0002288 | 16065831 | 141 | 127 | 663 | LB | TON |  |  | 45 | E | *EPA Augmentation assumes CrVI is 12% and CrIII is 88% of the total AP-42 Chromium factor; 0.00026 * 0.88 = 0.0002288 lbs/ton; controlled AP-42 chromium factor from Table 1.1-18 |  | INPUT
10200107 | 3.12e-05 | 18540299 | 141 | 127 | 663 | LB | TON |  |  | 45 | E | *EPA Augmentation assumes CrVI is 12% of the total AP-42 Chromium factor and CrIII is 88% of the total Chromium factor; 0.00026 * 0.12 = 0.0000312 lbs/ton |  | INPUT
10200107 | 0.0002288 | 16065831 | 141 | 127 | 663 | LB | TON |  |  | 45 | E | *EPA Augmentation assumes CrVI is 12% and CrIII is 88% of the total AP-42 Chromium factor; 0.00026 * 0.88 = 0.0002288 lbs/ton; controlled AP-42 chromium factor from Table 1.1-18 |  | INPUT
10200107 | 3.12e-05 | 18540299 | 141 | 127 | 663 | LB | TON |  |  | 45 | E | *EPA Augmentation assumes CrVI is 12% of the total AP-42 Chromium factor and CrIII is 88% of the total Chromium factor; 0.00026 * 0.12 = 0.0000312 lbs/ton |  | INPUT
10200107 | 0.0006929 | 16065831 |  |  | 923 | LB | E3GAL |  |  | 45 | E | There is a Cr VI AP-42 factor but no Cr III factor; It was decided to use EPA Augmentation to calculate both pollutants consistently; EPA Augmentation assumes Cr III is 0.82 * AP-42 Chromium factor; 0.82 * 0.000845 lb/kgal = 0.0006929 lb/kgal |  | INPUT
10200107 | 0.0001521 | 18540299 |  |  | 923 | LB | E3GAL |  |  | 45 | E | There is a Cr VI AP-42 factor but no Cr III factor; It was decided to use EPA Augmentation to calculate both pollutants consistently; EPA Augmentation assumes CrVI is 0.18 * AP-42 Chromium factor; 0.18 * 0.000845 lb/kgal = 0.0001521 lb/kgal |  | INPUT
10200107 | 0.0006929 | 16065831 |  |  | 279 | LB | E3GAL |  |  | 45 | E | There is a Cr VI AP-42 factor but no Cr III factor; It was decided to use EPA Augmentation to calculate both pollutants consistently; EPA Augmentation assumes Cr III is 0.82 * AP-42 Chromium factor; 0.82 * 0.000845 lb/kgal = 0.0006929 lb/kgal |  | INPUT
10200107 | 0.0001521 | 18540299 |  |  | 279 | LB | E3GAL |  |  | 45 | E | There is a Cr VI AP-42 factor but no Cr III factor; It was decided to use EPA Augmentation to calculate both pollutants consistently; EPA Augmentation assumes CrVI is 0.18 * AP-42 Chromium factor; 0.18 * 0.000845 lb/kgal = 0.0001521 lb/kgal |  | INPUT
10200107 | 0.0006929 | 16065831 |  |  | 279 | LB | E3GAL |  |  | 45 | E | There is a Cr VI AP-42 factor but no Cr III factor; It was decided to use EPA Augmentation to calculate both pollutants consistently; EPA Augmentation assumes Cr III is 0.82 * AP-42 Chromium factor; 0.82 * 0.000845 lb/kgal = 0.0006929 lb/kgal |  | INPUT
10200107 | 0.0001521 | 18540299 |  |  | 279 | LB | E3GAL |  |  | 45 | E | There is a Cr VI AP-42 factor but no Cr III factor; It was decided to use EPA Augmentation to calculate both pollutants consistently; EPA Augmentation assumes CrVI is 0.18 * AP-42 Chromium factor; 0.18 * 0.000845 lb/kgal = 0.0001521 lb/kgal |  | INPUT
10200107 | 0.0006929 | 16065831 |  |  | 922 | LB | E3GAL |  |  | 45 | E | There is a Cr VI AP-42 factor but no Cr III factor; It was decided to use EPA Augmentation to calculate both pollutants consistently; EPA Augmentation assumes Cr III is 0.82 * AP-42 Chromium factor; 0.82 * 0.000845 lb/kgal = 0.0006929 lb/kgal |  | INPUT
10200107 | 0.0001521 | 18540299 |  |  | 922 | LB | E3GAL |  |  | 45 | E | There is a Cr VI AP-42 factor but no Cr III factor; It was decided to use EPA Augmentation to calculate both pollutants consistently; EPA Augmentation assumes CrVI is 0.18 * AP-42 Chromium factor; 0.18 * 0.000845 lb/kgal = 0.0001521 lb/kgal |  | INPUT
10200107 | 5.7 | 7446119 |  |  | 279 | LB | E3GAL |  |  | 45 | E | Using >100 mmbtu 6 oil- normal firing codes (same as SCC 10100401) | 5.7 E0 * %Sulfur = Emission Factor | INPUT
10200107 | 0.0006929 | 16065831 |  |  | 279 | LB | E3GAL |  |  | 45 | E | There is a Cr VI AP-42 factor but no Cr III factor; It was decided to use EPA Augmentation to calculate both pollutants consistently; EPA Augmentation assumes Cr III is 0.82 * AP-42 Chromium factor; 0.82 * 0.000845 lb/kgal = 0.0006929 lb/kgal |  | INPUT
10200107 | 0.0001521 | 18540299 |  |  | 279 | LB | E3GAL |  |  | 45 | E | There is a Cr VI AP-42 factor but no Cr III factor; It was decided to use EPA Augmentation to calculate both pollutants consistently; EPA Augmentation assumes CrVI is 0.18 * AP-42 Chromium factor; 0.18 * 0.000845 lb/kgal = 0.0001521 lb/kgal |  | INPUT
10200107 | 157 | SO2 |  |  | 279 | LB | E3GAL |  |  | 45 | E | It is assumed that Cogen boilers are >100 mmbtu therefore the >100mmbtu factors from AP-42 were used; This factor does not match the Web-FIRE factor for this SCC | 1.57 E+02 * %Sulfur= Emission factor | INPUT
10200107 | 9.44e-07 | 56553 |  |  | 823 | LB | E3GAL |  |  | 45 | E | Web-FIRE; Emission factor was chosen to be consistent with the distillate oil Web-FIRE factor used for SCC 10100501 |  | INPUT
10200107 | 0.000333 | 91203 |  |  | 823 | LB | E3GAL |  |  | 45 | E | Web-FIRE; Emission factor was chosen to be consistent with the distillate oil Web-FIRE factor used for SCC 10100501 |  | INPUT
10200107 | 2.76e-06 | 206440 |  |  | 823 | LB | E3GAL |  |  | 45 | E | Web-FIRE; Emission factor was chosen to be consistent with the distillate oil Web-FIRE factor used for SCC 10100501 |  | INPUT
10200107 | 1.39e-06 | 218019 |  |  | 823 | LB | E3GAL |  |  | 45 | E | Web-FIRE; Emission factor was chosen to be consistent with the distillate oil Web-FIRE factor used for SCC 10100501 |  | INPUT
10200107 | 0.0003444 | 16065831 |  |  | 823 | LB | E3GAL |  |  | 45 | E | EPA Augmentation assumes Cr III is 0.82 * AP-42 Chromium factor; 0.82 * 0.00042 lb/kgal = 0.0003444 lb/kgal |  | INPUT
10200107 | 7.56e-05 | 18540299 |  |  | 823 | LB | E3GAL |  |  | 45 | E | EPA Augmentation assumes CrVI is 0.18 * AP-42 Chromium factor; 0.18 * 0.00042 lb/kgal = 0.0000756 lb/kgal |  | INPUT
10200107 | 0.052 | CH4 |  |  | 823 | LB | E3GAL |  |  | 45 | E | This factor was corrected to be consistent with the VOC distillate oil factor added |  | INPUT
10200107 | 22300 | CO2 |  |  | 823 | LB | E3GAL |  |  | 45 | E | AP-42 Table 1.3-12; Used the No. 2 oil factor as the default |  | INPUT
10200107 | 9.44e-07 | 56553 |  |  | 56 | LB | E3GAL |  |  | 45 | E | Web-FIRE; Emission factor was chosen to be consistent with the distillate oil Web-FIRE factor used for SCC 10100501 |  | INPUT
10200107 | 0.000333 | 91203 |  |  | 56 | LB | E3GAL |  |  | 45 | E | Web-FIRE; Emission factor was chosen to be consistent with the distillate oil Web-FIRE factor used for SCC 10100501 |  | INPUT
10200107 | 2.76e-06 | 206440 |  |  | 56 | LB | E3GAL |  |  | 45 | E | Web-FIRE; Emission factor was chosen to be consistent with the distillate oil Web-FIRE factor used for SCC 10100501 |  | INPUT
10200107 | 1.39e-06 | 218019 |  |  | 56 | LB | E3GAL |  |  | 45 | E | Web-FIRE; Emission factor was chosen to be consistent with the distillate oil Web-FIRE factor used for SCC 10100501 |  | INPUT
10200107 | 0.0003444 | 16065831 |  |  | 56 | LB | E3GAL |  |  | 45 | E | EPA Augmentation assumes Cr III is 0.82 * AP-42 Chromium factor; 0.82 * 0.00042 lb/kgal = 0.0003444 lb/kgal |  | INPUT
10200107 | 7.56e-05 | 18540299 |  |  | 56 | LB | E3GAL |  |  | 45 | E | EPA Augmentation assumes CrVI is 0.18 * AP-42 Chromium factor; 0.18 * 0.00042 lb/kgal = 0.0000756 lb/kgal |  | INPUT
10200107 | 22300 | CO2 |  |  | 56 | LB | E3GAL |  |  | 45 | E | AP-42 Table 1.3-12; Used the No. 2 oil factor as the default |  | INPUT
10200107 | 9.44e-07 | 56553 |  |  | 56 | LB | E3GAL |  |  | 45 | E | Web-FIRE; Emission factor was chosen to be consistent with the distillate oil Web-FIRE factor used for SCC 10100501 |  | INPUT
10200107 | 0.000333 | 91203 |  |  | 56 | LB | E3GAL |  |  | 45 | E | Web-FIRE; Emission factor was chosen to be consistent with the distillate oil Web-FIRE factor used for SCC 10100501 |  | INPUT
10200107 | 2.76e-06 | 206440 |  |  | 56 | LB | E3GAL |  |  | 45 | E | Web-FIRE; Emission factor was chosen to be consistent with the distillate oil Web-FIRE factor used for SCC 10100501 |  | INPUT
10200107 | 1.39e-06 | 218019 |  |  | 56 | LB | E3GAL |  |  | 45 | E | Web-FIRE; Emission factor was chosen to be consistent with the distillate oil Web-FIRE factor used for SCC 10100501 |  | INPUT
10200107 | 0.0003444 | 16065831 |  |  | 56 | LB | E3GAL |  |  | 45 | E | EPA Augmentation assumes Cr III is 0.82 * AP-42 Chromium factor; 0.82 * 0.00042 lb/kgal = 0.0003444 lb/kgal |  | INPUT
10200107 | 7.56e-05 | 18540299 |  |  | 56 | LB | E3GAL |  |  | 45 | E | EPA Augmentation assumes CrVI is 0.18 * AP-42 Chromium factor; 0.18 * 0.00042 lb/kgal = 0.0000756 lb/kgal |  | INPUT
10200107 | 22300 | CO2 |  |  | 56 | LB | E3GAL |  |  | 45 | E | AP-42 Table 1.3-12; Used the No. 2 oil factor as the default |  | INPUT
10200107 | 9.44e-07 | 56553 |  |  | 825 | LB | E3GAL |  |  | 45 | E | Used #2 oil Web-FIRE factor = SCC 10200502 |  | INPUT
10200107 | 2.76e-06 | 206440 |  |  | 825 | LB | E3GAL |  |  | 45 | E | Web-FIRE; Emission factor was chosen to be consistent with the distillate oil Web-FIRE factor used for SCC 10100501 |  | INPUT
10200107 | 1.39e-06 | 218019 |  |  | 825 | LB | E3GAL |  |  | 45 | E | Used #2 oil factor = SCC 10200502 |  | INPUT
10200107 | 0.0003444 | 16065831 |  |  | 825 | LB | E3GAL |  |  | 45 | E | EPA Augmentation assumes Cr III is 0.82 * AP-42 Chromium factor; 0.82 * 0.00042 lb/kgal = 0.0003444 lb/kgal |  | INPUT
10200107 | 7.56e-05 | 18540299 |  |  | 825 | LB | E3GAL |  |  | 45 | E | EPA Augmentation assumes CrVI is 0.18 * AP-42 Chromium factor; 0.18 * 0.00042 lb/kgal = 0.0000756 lb/kgal |  | INPUT
10200107 | 22300 | CO2 |  |  | 825 | LB | E3GAL |  |  | 45 | E | AP-42 Table 1.3-12; Used the No. 2 oil factor as the default |  | INPUT
10200107 | 0.035 | 50000 |  |  | 56 | LB | E3GAL |  |  | 45 | E | Assumed >100 mmbtu; used same factors as SCC 10200501 |  | INPUT
10200107 | 1.67e-06 | 53703 |  |  | 56 | LB | E3GAL |  |  | 45 | E | Assumed >100 mmbtu; used same factors as SCC 10200501 |  | INPUT
10200107 | 9.44e-07 | 56553 |  |  | 56 | LB | E3GAL |  |  | 45 | E | Assumed >100 mmbtu; used same factors as SCC 10200501 |  | INPUT
10200107 | 0.000214 | 71432 |  |  | 56 | LB | E3GAL |  |  | 45 | E | Assumed >100 mmbtu; used same factors as SCC 10200501 |  | INPUT
10200107 | 2.11e-05 | 83329 |  |  | 56 | LB | E3GAL |  |  | 45 | E | Assumed >100 mmbtu; used same factors as SCC 10200501 |  | INPUT
10200107 | 1.05e-05 | 85018 |  |  | 56 | LB | E3GAL |  |  | 45 | E | Assumed >100 mmbtu; used same factors as SCC 10200501 |  | INPUT
10200107 | 4.47e-06 | 86737 |  |  | 56 | LB | E3GAL |  |  | 45 | E | Assumed >100 mmbtu; used same factors as SCC 10200501 |  | INPUT
10200107 | 0.000333 | 91203 |  |  | 56 | LB | E3GAL |  |  | 45 | E | Assumed >100 mmbtu; used same factors as SCC 10200501 |  | INPUT
10200107 | 1.22e-06 | 120127 |  |  | 56 | LB | E3GAL |  |  | 45 | E | Assumed >100 mmbtu; used same factors as SCC 10200501 |  | INPUT
10200107 | 4.25e-06 | 129000 |  |  | 56 | LB | E3GAL |  |  | 45 | E | Assumed >100 mmbtu; used same factors as SCC 10200501 |  | INPUT
10200107 | 2.26e-06 | 191242 |  |  | 56 | LB | E3GAL |  |  | 45 | E | Assumed >100 mmbtu; used same factors as SCC 10200501 |  | INPUT
10200107 | 2.14e-06 | 193395 |  |  | 56 | LB | E3GAL |  |  | 45 | E | Assumed >100 mmbtu; used same factors as SCC 10200501 |  | INPUT
10200107 | 2.76e-06 | 206440 |  |  | 56 | LB | E3GAL |  |  | 45 | E | Assumed >100 mmbtu; used same factors as SCC 10200501 |  | INPUT
10200107 | 2.53e-07 | 208968 |  |  | 56 | LB | E3GAL |  |  | 45 | E | Assumed >100 mmbtu; used same factors as SCC 10200501 |  | INPUT
10200107 | 1.39e-06 | 218019 |  |  | 56 | LB | E3GAL |  |  | 45 | E | Assumed >100 mmbtu; used same factors as SCC 10200501 |  | INPUT
10200107 | 0.00126 | 7439921 |  |  | 56 | LB | E3GAL |  |  | 45 | E | Assumed >100 mmbtu; used same factors as SCC 10200501; AP-42 Table 1.3-10; conversion from lb/mmbtu assumes an avg fuel content of 140,000 btu/gal |  | INPUT
10200107 | 0.00084 | 7439965 |  |  | 56 | LB | E3GAL |  |  | 45 | E | Assumed >100 mmbtu; used same factors as SCC 10200501; AP-42 Table 1.3-10; conversion from lb/mmbtu assumes an avg fuel content of 140,000 btu/gal |  | INPUT
10200107 | 0.00042 | 7439976 |  |  | 56 | LB | E3GAL |  |  | 45 | E | Assumed >100 mmbtu; used same factors as SCC 10200501; AP-42 Table 1.3-10; conversion from lb/mmbtu assumes an avg fuel content of 140,000 btu/gal |  | INPUT
10200107 | 0.00042 | 7440020 |  |  | 56 | LB | E3GAL |  |  | 45 | E | Assumed >100 mmbtu; used same factors as SCC 10200501; AP-42 Table 1.3-10; conversion from lb/mmbtu assumes an avg fuel content of 140,000 btu/gal |  | INPUT
10200107 | 0.00056 | 7440382 |  |  | 56 | LB | E3GAL |  |  | 45 | E | Assumed >100 mmbtu; used same factors as SCC 10200501; AP-42 Table 1.3-10; conversion from lb/mmbtu assumes an avg fuel content of 140,000 btu/gal |  | INPUT
10200107 | 0.00042 | 7440417 |  |  | 56 | LB | E3GAL |  |  | 45 | E | Assumed >100 mmbtu; used same factors as SCC 10200501; AP-42 Table 1.3-10; conversion from lb/mmbtu assumes an avg fuel content of 140,000 btu/gal |  | INPUT
10200107 | 0.00042 | 7440439 |  |  | 56 | LB | E3GAL |  |  | 45 | E | Assumed >100 mmbtu; used same factors as SCC 10200501; AP-42 Table 1.3-10; conversion from lb/mmbtu assumes an avg fuel content of 140,000 btu/gal |  | INPUT
10200107 | 0.0021 | 7782492 |  |  | 56 | LB | E3GAL |  |  | 45 | E | Assumed >100 mmbtu; used same factors as SCC 10200501; AP-42 Table 1.3-10; conversion from lb/mmbtu assumes an avg fuel content of 140,000 btu/gal |  | INPUT
10200107 | 0.0003444 | 16065831 |  |  | 56 | LB | E3GAL |  |  | 45 | E | EPA Augmentation assumes Cr III is 0.82 * AP-42 Chromium factor; 0.82 * 0.00042 lb/kgal = 0.0003444 lb/kgal |  | INPUT
10200107 | 7.56e-05 | 18540299 |  |  | 56 | LB | E3GAL |  |  | 45 | E | EPA Augmentation assumes CrVI is 0.18 * AP-42 Chromium factor; 0.18 * 0.00042 lb/kgal = 0.0000756 lb/kgal |  | INPUT
10200107 | 1.48e-06 | 56832736 |  |  | 56 | LB | E3GAL |  |  | 45 | E | Assumed >100 mmbtu; used same factors as SCC 10200501 |  | INPUT
10200107 | 0.052 | CH4 |  |  | 56 | LB | E3GAL |  |  | 45 | E | Assumed >100 mmbtu; used same factors as SCC 10200501 |  | INPUT
10200107 | 5 | CO |  |  | 56 | LB | E3GAL |  |  | 45 | E | Assumed >100 mmbtu; used same factors as SCC 10200501 |  | INPUT
10200107 | 22300 | CO2 |  |  | 56 | LB | E3GAL |  |  | 45 | E | Assumed >100 mmbtu; used same factors as SCC 10200501 |  | INPUT
10200107 | 10 | NOx | 205 |  | 56 | LB | E3GAL |  |  | 45 | E | Assumed >100 mmbtu; used same factors as SCC 10200501 |  | INPUT
10200107 | 24 | NOx |  |  | 56 | LB | E3GAL |  |  | 45 | E | Assumed >100 mmbtu; used same factors as SCC 10200501 |  | INPUT
10200107 | 1 | PM10-FIL |  |  | 56 | LB | E3GAL |  |  | 45 | E | Assumed >100 mmbtu; used same factors as SCC 10200501 |  | INPUT
10200107 | 0.25 | PM25-FIL |  |  | 56 | LB | E3GAL |  |  | 45 | E | Assumed >100 mmbtu; used same factors as SCC 10200501 |  | INPUT
10200107 | 1.3 | PM-CON |  |  | 56 | LB | E3GAL |  |  | 45 | E | Assumed >100 mmbtu; used same factors as SCC 10200501 |  | INPUT
10200107 | 2 | PM-FIL |  |  | 56 | LB | E3GAL |  |  | 45 | E | Assumed >100 mmbtu; used same factors as SCC 10200501 |  | INPUT
10200107 | 0.001344 | 16065831 |  |  | 209 | LB | E6FT3 |  |  | 45 | E | EPA augmentation assumed Chromium III is 96% of total Chromium: 1.4 e-3 x 96% = 1.344 e-3 |  | INPUT
10200107 | 5.6e-06 | 18540299 |  |  | 209 | LB | E6FT3 |  |  | 45 | E | EPA augmentation assumes Chromium VI is 4% of total Chromium: 1.4 e-3 x 4% = 5.6 e-5 |  | INPUT
10200107 | 0.001344 | 16065831 |  |  | 209 | LB | E6FT3 |  |  | 45 | E | EPA augmentation assumed Chromium III is 96% of total Chromium: 1.4 e-3 x 96% = 1.344 e-3 |  | INPUT
10200107 | 5.6e-06 | 18540299 |  |  | 209 | LB | E6FT3 |  |  | 45 | E | EPA augmentation assumes Chromium VI is 4% of total Chromium: 1.4 e-3 x 4% = 5.6 e-5 |  | INPUT
10200107 | 0.001344 | 16065831 |  |  | 209 | LB | E6FT3 |  |  | 45 | E | EPA augmentation assumed Chromium III is 96% of total Chromium: 1.4 e-3 x 96% = 1.344 e-3 |  | INPUT
10200107 | 5.6e-06 | 18540299 |  |  | 209 | LB | E6FT3 |  |  | 45 | E | EPA augmentation assumes Chromium VI is 4% of total Chromium: 1.4 e-3 x 4% = 5.6 e-5 |  | INPUT
10200107 | 8.4e-05 | 7440484 |  |  | 209 | LB | E6FT3 |  |  | 45 | E | Assume NG boiler factors; AP-42 Table 1.4-4; was not previously included in factor table but EPA tracks this pollutant |  | INPUT
10200107 | 0.001344 | 16065831 |  |  | 209 | LB | E6FT3 |  |  | 45 | E | Assume NG boiler factors; EPA augmentation assumed Chromium III is 96% of total Chromium: 1.4 e-3 x 96% = 1.344 e-3 |  | INPUT
10200107 | 5.6e-06 | 18540299 |  |  | 209 | LB | E6FT3 |  |  | 45 | E | Assume NG boiler factors; EPA augmentation assumes Chromium VI is 4% of total Chromium: 1.4 e-3 x 4% = 5.6 e-5 |  | INPUT
10200107 | 1.71e-05 | 250 |  |  | 795 | LB | E6BTU |  |  | 45 | E | AP-42 Table 1.6-3; All POM/PAH pollutants added to derive this factor |  | INPUT
10200107 | 1.75e-05 | 16065831 |  |  | 795 | LB | E6BTU |  |  | 45 | E | AP-42 Table 1.6-4; Chrome III = Total chrome - hexavalent chrome= 1.75 e-5 |  | INPUT
10200107 | 1.71e-05 | 250 |  |  | 943 | LB | E6BTU |  |  | 45 | E | AP-42 Table 1.6-3; All POM/PAH pollutants added to derive this factor |  | INPUT
10200107 | 1.75e-05 | 16065831 |  |  | 943 | LB | E6BTU |  |  | 45 | E | AP-42 Table 1.6-4; Chrome III = Total chrome - hexavalent chrome= 1.75 e-5 |  | INPUT
10200107 | 1.71e-05 | 250 |  |  | 15 | LB | E6BTU |  |  | 45 | E | AP-42 Table 1.6-3; All POM/PAH pollutants added to derive this factor |  | INPUT
10200107 | 1.71e-05 | 250 |  |  | 943 | LB | E6BTU |  |  | 45 | E | AP-42 Table 1.6-3; All POM/PAH pollutants added to derive this factor |  | INPUT
10200107 | 1.71e-05 | 250 |  |  | 15 | LB | E6BTU |  |  | 45 | E | AP-42 Table 1.6-3; All POM/PAH pollutants added to derive this factor |  | INPUT
10200107 | 1.75e-05 | 16065831 |  |  | 15 | LB | E6BTU |  |  | 45 | E | AP-42 Table 1.6-4; Chrome III = Total chrome - hexavalent chrome= 1.75 e-5 |  | INPUT
10200107 | 1.71e-05 | 250 |  |  | 15 | LB | E6BTU |  |  | 45 | E | AP-42 Table 1.6-3; All POM/PAH pollutants added to derive this factor |  | INPUT
10200107 | 1.75e-05 | 16065831 |  |  | 15 | LB | E6BTU |  |  | 45 | E | AP-42 Table 1.6-4; Chrome III = Total chrome - hexavalent chrome= 1.75 e-5 |  | INPUT
10200107 | 1.71e-05 | 250 |  |  | 943 | LB | E6BTU |  |  | 45 | E | AP-42 Table 1.6-3; All POM/PAH pollutants added to derive this factor |  | INPUT
10200107 | 1.75e-05 | 16065831 |  |  | 943 | LB | E6BTU |  |  | 45 | E | AP-42 Table 1.6-4; Chrome III = Total chrome - hexavalent chrome= 1.75 e-5 |  | INPUT
10200107 | 0.2 | PM10-FIL |  |  | 675 | LB | E3GAL |  |  | 45 | E | AP-42 Table 1.5-1; Assume PM-FIL is all <2.5 microns |  | INPUT
10200107 | 0.2 | PM25-FIL |  |  | 675 | LB | E3GAL |  |  | 45 | E | AP-42 Table 1.5-1; Assume PM-FIL is all <2.5 microns |  | INPUT
10200107 | 0.9 | VOC |  |  | 675 | LB | E3GAL |  |  | 45 | E | AP-42 Table 1.5-1; VOC = TOC - methane = 1.1-0.2 = 0.9 |  | INPUT
10200107 | 0.2 | PM10-FIL |  |  | 255 | LB | E3GAL |  |  | 45 | E | AP-42 Table 1.5-1; Assume all filterable PM is <2.5 microns (just as with Natural Gas) |  | INPUT
10200107 | 0.2 | PM25-FIL |  |  | 255 | LB | E3GAL |  |  | 45 | E | AP-42 Table 1.5-1; Assume all filterable PM is <2.5 microns (just as with Natural Gas) |  | INPUT
10200107 | 0.8 | VOC |  |  | 255 | LB | E3GAL |  |  | 45 | E | AP-42 Table 1.5-1; TOC - Methane = VOC (1.0-0.2 = 0.8) |  | INPUT
10200107 | 0.068 | 7439965 |  |  | 2 | LB | E3GAL |  |  | 45 | E | Used AP-42 Table 1.11-4 factors for 10301302 |  | INPUT
10200107 | 0.011 | 7440020 |  |  | 2 | LB | E3GAL |  |  | 45 | E | Used AP-42 Table 1.11-4 factors for 10301302 |  | INPUT
10200107 | 0.11 | 7440382 |  |  | 2 | LB | E3GAL |  |  | 45 | E | Used AP-42 Table 1.11-4 factors for 10301302 |  | INPUT
10200107 | 0.0093 | 7440439 |  |  | 2 | LB | E3GAL |  |  | 45 | E | Used AP-42 Table 1.11-4 factors for 10301302 |  | INPUT
10200107 | 0.0164 | 16065831 |  |  | 2 | LB | E3GAL |  |  | 45 | E | Used AP-42 Table 1.11-4 factors for 1-3-13-2 and EPA Augmentation assumptions; CrIII assumed 82% of total chrome (.82)(.02) |  | INPUT
10200107 | 0.0036 | 18540299 |  |  | 2 | LB | E3GAL |  |  | 45 | E | Used AP-42 Table 1.11-4 factors for 1-3-13-2 and EPA Augmentation assumptions; CrVI assumed 18% of total chrome (.18)(.02) |  | INPUT
10200107 | 1 | VOC |  |  | 2 | LB | E3GAL |  |  | 45 | E | AP-42 Table 1.11-1 factors for SCC 10301302; assumed TOC = VOC |  | INPUT
10200107 | 0.0002288 | 16065831 | 141 | 127 | 663 | LB | TON |  |  | 45 | E | *EPA Augmentation assumes CrVI is 12% and CrIII is 88% of the total AP-42 Chromium factor; 0.00026 * 0.88 = 0.0002288 lbs/ton; controlled AP-42 chromium factor from Table 1.1-18 |  | INPUT
10200107 | 3.12e-05 | 18540299 | 141 | 127 | 663 | LB | TON |  |  | 45 | E | *EPA Augmentation assumes CrVI is 12% of the total AP-42 Chromium factor and CrIII is 88% of the total Chromium factor; 0.00026 * 0.12 = 0.0000312 lbs/ton |  | INPUT
10200107 | 0.0006929 | 16065831 |  |  | 279 | LB | E3GAL |  |  | 45 | E | There is a Cr VI AP-42 factor but no Cr III factor; It was decided to use EPA Augmentation to calculate both pollutants consistently; EPA Augmentation assumes Cr III is 0.82 * AP-42 Chromium factor; 0.82 * 0.000845 lb/kgal = 0.0006929 lb/kgal |  | INPUT
10200107 | 0.0001521 | 18540299 |  |  | 279 | LB | E3GAL |  |  | 45 | E | There is a Cr VI AP-42 factor but no Cr III factor; It was decided to use EPA Augmentation to calculate both pollutants consistently; EPA Augmentation assumes CrVI is 0.18 * AP-42 Chromium factor; 0.18 * 0.000845 lb/kgal = 0.0001521 lb/kgal |  | INPUT
10200107 | 0.0006929 | 16065831 |  |  | 279 | LB | E3GAL |  |  | 45 | E | There is a Cr VI AP-42 factor but no Cr III factor; It was decided to use EPA Augmentation to calculate both pollutants consistently; EPA Augmentation assumes Cr III is 0.82 * AP-42 Chromium factor; 0.82 * 0.000845 lb/kgal = 0.0006929 lb/kgal |  | INPUT
10200107 | 0.0001521 | 18540299 |  |  | 279 | LB | E3GAL |  |  | 45 | E | There is a Cr VI AP-42 factor but no Cr III factor; It was decided to use EPA Augmentation to calculate both pollutants consistently; EPA Augmentation assumes CrVI is 0.18 * AP-42 Chromium factor; 0.18 * 0.000845 lb/kgal = 0.0001521 lb/kgal |  | INPUT
10200107 | 9.44e-07 | 56553 |  |  | 56 | LB | E3GAL |  |  | 45 | E | Web-FIRE; Emission factor was chosen to be consistent with the distillate oil Web-FIRE factor used for SCC 10100501 |  | INPUT
10200107 | 0.000333 | 91203 |  |  | 56 | LB | E3GAL |  |  | 45 | E | Web-FIRE; Emission factor was chosen to be consistent with the distillate oil Web-FIRE factor used for SCC 10100501 |  | INPUT
10200107 | 2.76e-06 | 206440 |  |  | 56 | LB | E3GAL |  |  | 45 | E | Web-FIRE; Emission factor was chosen to be consistent with the distillate oil Web-FIRE factor used for SCC 10100501 |  | INPUT
10200107 | 1.39e-06 | 218019 |  |  | 56 | LB | E3GAL |  |  | 45 | E | Web-FIRE; Emission factor was chosen to be consistent with the distillate oil Web-FIRE factor used for SCC 10100501 |  | INPUT
10200107 | 0.0003444 | 16065831 |  |  | 56 | LB | E3GAL |  |  | 45 | E | EPA Augmentation assumes Cr III is 0.82 * AP-42 Chromium factor; 0.82 * 0.00042 lb/kgal = 0.0003444 lb/kgal |  | INPUT
10200107 | 7.56e-05 | 18540299 |  |  | 56 | LB | E3GAL |  |  | 45 | E | EPA Augmentation assumes CrVI is 0.18 * AP-42 Chromium factor; 0.18 * 0.00042 lb/kgal = 0.0000756 lb/kgal |  | INPUT
10200107 | 22300 | CO2 |  |  | 56 | LB | E3GAL |  |  | 45 | E | AP-42 Table 1.3-12; Used the No. 2 oil factor as the default |  | INPUT
10200107 | 9.44e-07 | 56553 |  |  | 56 | LB | E3GAL |  |  | 45 | E | Web-FIRE; Emission factor was chosen to be consistent with the distillate oil Web-FIRE factor used for SCC 10100501 |  | INPUT
10200107 | 0.000333 | 91203 |  |  | 56 | LB | E3GAL |  |  | 45 | E | Web-FIRE; Emission factor was chosen to be consistent with the distillate oil Web-FIRE factor used for SCC 10100501 |  | INPUT
10200107 | 2.76e-06 | 206440 |  |  | 56 | LB | E3GAL |  |  | 45 | E | Web-FIRE; Emission factor was chosen to be consistent with the distillate oil Web-FIRE factor used for SCC 10100501 |  | INPUT
10200107 | 1.39e-06 | 218019 |  |  | 56 | LB | E3GAL |  |  | 45 | E | Web-FIRE; Emission factor was chosen to be consistent with the distillate oil Web-FIRE factor used for SCC 10100501 |  | INPUT
10200107 | 0.0003444 | 16065831 |  |  | 56 | LB | E3GAL |  |  | 45 | E | EPA Augmentation assumes Cr III is 0.82 * AP-42 Chromium factor; 0.82 * 0.00042 lb/kgal = 0.0003444 lb/kgal |  | INPUT
10200107 | 7.56e-05 | 18540299 |  |  | 56 | LB | E3GAL |  |  | 45 | E | EPA Augmentation assumes CrVI is 0.18 * AP-42 Chromium factor; 0.18 * 0.00042 lb/kgal = 0.0000756 lb/kgal |  | INPUT
10200107 | 22300 | CO2 |  |  | 56 | LB | E3GAL |  |  | 45 | E | AP-42 Table 1.3-12; Used the No. 2 oil factor as the default |  | INPUT
10200107 | 9.44e-07 | 56553 |  |  | 825 | LB | E3GAL |  |  | 45 | E | Used #2 oil Web-FIRE factor = SCC 10200502 |  | INPUT
10200107 | 2.76e-06 | 206440 |  |  | 825 | LB | E3GAL |  |  | 45 | E | Web-FIRE; Emission factor was chosen to be consistent with the distillate oil Web-FIRE factor used for SCC 10100501 |  | INPUT
10200107 | 1.39e-06 | 218019 |  |  | 825 | LB | E3GAL |  |  | 45 | E | Used #2 oil factor = SCC 10200502 |  | INPUT
10200107 | 0.0003444 | 16065831 |  |  | 825 | LB | E3GAL |  |  | 45 | E | EPA Augmentation assumes Cr III is 0.82 * AP-42 Chromium factor; 0.82 * 0.00042 lb/kgal = 0.0003444 lb/kgal |  | INPUT
10200107 | 7.56e-05 | 18540299 |  |  | 825 | LB | E3GAL |  |  | 45 | E | EPA Augmentation assumes CrVI is 0.18 * AP-42 Chromium factor; 0.18 * 0.00042 lb/kgal = 0.0000756 lb/kgal |  | INPUT
10200107 | 22300 | CO2 |  |  | 825 | LB | E3GAL |  |  | 45 | E | AP-42 Table 1.3-12; Used the No. 2 oil factor as the default |  | INPUT
10200107 | 0.84 | PM25-FIL |  |  | 825 | LB | E3GAL |  |  | 45 | E | 12% of PM-FIL; based on AP-42 Table 1.3-6 |  | INPUT
10200107 | 1.5 | PM-CON |  |  | 825 | LB | E3GAL |  |  | 45 | E | Web-FIRE; There is no specific factor for #4 oil indicated in AP-42 Table 1.3-2 |  | INPUT
10200107 | 0.001344 | 16065831 |  |  | 209 | LB | E6FT3 |  |  | 45 | E | EPA augmentation assumed Chromium III is 96% of total Chromium: 1.4 e-3 x 96% = 1.344 e-3 |  | INPUT
10200107 | 5.6e-06 | 18540299 |  |  | 209 | LB | E6FT3 |  |  | 45 | E | EPA augmentation assumes Chromium VI is 4% of total Chromium: 1.4 e-3 x 4% = 5.6 e-5 |  | INPUT
10200107 | 0.001344 | 16065831 |  |  | 209 | LB | E6FT3 |  |  | 45 | E | EPA augmentation assumed Chromium III is 96% of total Chromium: 1.4 e-3 x 96% = 1.344 e-3 |  | INPUT
10200107 | 5.6e-06 | 18540299 |  |  | 209 | LB | E6FT3 |  |  | 45 | E | EPA augmentation assumes Chromium VI is 4% of total Chromium: 1.4 e-3 x 4% = 5.6 e-5 |  | INPUT
10200107 | 1.71e-05 | 250 |  |  | 943 | LB | E6BTU |  |  | 45 | E | AP-42 Table 1.6-3; All POM/PAH pollutants added to derive this factor |  | INPUT
10200107 | 1.75e-05 | 16065831 |  |  | 943 | LB | E6BTU |  |  | 45 | E | AP-42 Table 1.6-4; Chrome III = Total chrome - hexavalent chrome= 1.75 e-5 |  | INPUT
10200107 | 0.2 | PM10-FIL |  |  | 675 | LB | E3GAL |  |  | 45 | E | AP-42 Table 1.5-1; Assume PM-FIL is all <2.5 microns, as with Natural Gas |  | INPUT
10200107 | 0.2 | PM25-FIL |  |  | 675 | LB | E3GAL |  |  | 45 | E | AP-42 Table 1.5-1; Assume PM-FIL is all <2.5 microns, as with Natural Gas |  | INPUT
10200107 | 0.9 | VOC |  |  | 675 | LB | E3GAL |  |  | 45 | E | AP-42 Table 1.5-1; VOC = TOC - methane = 1.1-0.2 = 0.9 |  | INPUT
10200107 | 0.2 | PM10-FIL |  |  | 255 | LB | E3GAL |  |  | 45 | E | AP-42 Table 1.5-1; Assume all filterable PM is <2.5 microns (just as with Natural Gas) |  | INPUT
10200107 | 0.2 | PM25-FIL |  |  | 255 | LB | E3GAL |  |  | 45 | E | AP-42 Table 1.5-1; Assume all filterable PM is <2.5 microns (just as with Natural Gas) |  | INPUT
10200107 | 0.8 | VOC |  |  | 255 | LB | E3GAL |  |  | 45 | E | AP-42 Table 1.5-1; TOC - Methane = VOC (1.0-0.2 = 0.8) |  | INPUT
10200107 | 9.44e-07 | 56553 |  |  | 56 | LB | E3GAL |  |  | 45 | E | Web-FIRE; Emission factor was chosen to be consistent with the distillate oil Web-FIRE factor used for SCC 10100501 |  | INPUT
10200107 | 2.11e-05 | 83329 |  |  | 56 | LB | E3GAL |  |  | 45 | E | AP-42 Table 1.3-9; Same as SCC 10200502 |  | INPUT
10200107 | 0.000333 | 91203 |  |  | 56 | LB | E3GAL |  |  | 45 | E | Web-FIRE; Emission factor was chosen to be consistent with the distillate oil Web-FIRE factor used for SCC 10100501 |  | INPUT
10200107 | 1.22e-06 | 120127 |  |  | 56 | LB | E3GAL |  |  | 45 | E | AP-42 Table 1.3-9; Same as SCC 10200502 |  | INPUT
10200107 | 2.76e-06 | 206440 |  |  | 56 | LB | E3GAL |  |  | 45 | E | Web-FIRE; Emission factor was chosen to be consistent with the distillate oil Web-FIRE factor used for SCC 10100501 |  | INPUT
10200107 | 2.53e-07 | 208968 |  |  | 56 | LB | E3GAL |  |  | 45 | E | AP-42 Table 1.3-9; Same as SCC 10200502 |  | INPUT
10200107 | 1.39e-06 | 218019 |  |  | 56 | LB | E3GAL |  |  | 45 | E | Web-FIRE; Emission factor was chosen to be consistent with the distillate oil Web-FIRE factor used for SCC 10100501 |  | INPUT
10200107 | 0.0003444 | 16065831 |  |  | 56 | LB | E3GAL |  |  | 45 | E | EPA Augmentation assumes Cr III is 0.82 * AP-42 Chromium factor; 0.82 * 0.00042 lb/kgal = 0.0003444 lb/kgal |  | INPUT
10200107 | 7.56e-05 | 18540299 |  |  | 56 | LB | E3GAL |  |  | 45 | E | EPA Augmentation assumes CrVI is 0.18 * AP-42 Chromium factor; 0.18 * 0.00042 lb/kgal = 0.0000756 lb/kgal |  | INPUT
10200107 | 5 | CO |  |  | 56 | LB | E3GAL |  |  | 45 | E | Same as SCC 10200502 |  | INPUT
10200107 | 22300 | CO2 |  |  | 56 | LB | E3GAL |  |  | 45 | E | AP-42 Table 1.3-12; Used the No. 2 oil factor as the default |  | INPUT
10200107 | 142 | SO2 |  |  | 56 | LB | E3GAL |  |  | 45 | E | Same as SCC 10200502 | 1.42 E+02 * %Sulfur= Emission Factor | INPUT
10200107 | 0.075 | 50000 |  |  | 209 | LB | E6FT3 |  |  | 45 | E | Assumed generic 10-100 mmbtu NG boiler factors (same factors as SCC 10200602), from AP-42 Table 1.4-1 and Web-FIRE, for this SCC |  | INPUT
10200107 | 0.0021 | 71432 |  |  | 209 | LB | E6FT3 |  |  | 45 | E | Assumed generic 10-100 mmbtu NG boiler factors (same factors as SCC 10200602), from AP-42 Table 1.4-1 and Web-FIRE, for this SCC |  | INPUT
10200107 | 3.1 | 74840 |  |  | 209 | LB | E6FT3 |  |  | 45 | E | Assumed generic 10-100 mmbtu NG boiler factors (same factors as SCC 10200602), from AP-42 Table 1.4-1 and Web-FIRE, for this SCC |  | INPUT
10200107 | 1.7e-05 | 85018 |  |  | 209 | LB | E6FT3 |  |  | 45 | E | Assumed generic 10-100 mmbtu NG boiler factors (same factors as SCC 10200602), from AP-42 Table 1.4-1 and Web-FIRE, for this SCC |  | INPUT
10200107 | 2.8e-06 | 86737 |  |  | 209 | LB | E6FT3 |  |  | 45 | E | Assumed generic 10-100 mmbtu NG boiler factors (same factors as SCC 10200602), from AP-42 Table 1.4-1 and Web-FIRE, for this SCC |  | INPUT
10200107 | 0.00061 | 91203 |  |  | 209 | LB | E6FT3 |  |  | 45 | E | Assumed generic 10-100 mmbtu NG boiler factors (same factors as SCC 10200602), from AP-42 Table 1.4-1 and Web-FIRE, for this SCC |  | INPUT
10200107 | 2.4e-05 | 91576 |  |  | 209 | LB | E6FT3 |  |  | 45 | E | Assumed generic 10-100 mmbtu NG boiler factors (same factors as SCC 10200602) from AP-42 Table 1.4-1 and Web-FIRE for this SCC |  | INPUT
10200107 | 0.0012 | 106467 |  |  | 209 | LB | E6FT3 |  |  | 45 | E | Assumed generic 10-100 mmbtu NG boiler factors (same factors as SCC 10200602) from AP-42 Table 1.4-1 and Web-FIRE for this SCC |  | INPUT
10200107 | 0.0034 | 108883 |  |  | 209 | LB | E6FT3 |  |  | 45 | E | Assumed generic 10-100 mmbtu NG boiler factors (same factors as SCC 10200602), from AP-42 Table 1.4-1 and Web-FIRE, for this SCC |  | INPUT
10200107 | 1.8 | 110543 |  |  | 209 | LB | E6FT3 |  |  | 45 | E | Assumed generic 10-100 mmbtu NG boiler factors (same factors as SCC 10200602), from AP-42 Table 1.4-1 and Web-FIRE, for this SCC |  | INPUT
10200107 | 5e-06 | 129000 |  |  | 209 | LB | E6FT3 |  |  | 45 | E | Assumed generic 10-100 mmbtu NG boiler factors (same factors as SCC 10200602), from AP-42 Table 1.4-1 and Web-FIRE, for this SCC |  | INPUT
10200107 | 3e-06 | 206440 |  |  | 209 | LB | E6FT3 |  |  | 45 | E | Assumed generic 10-100 mmbtu NG boiler factors (same factors as SCC 10200602), from AP-42 Table 1.4-1 and Web-FIRE, for this SCC |  | INPUT
10200107 | 0.0005 | 7439921 |  |  | 209 | LB | E6FT3 |  |  | 45 | E | Assumed generic 10-100 mmbtu NG boiler factors (same factors as SCC 10200602), from AP-42 Table 1.4-1 and Web-FIRE, for this SCC |  | INPUT
10200107 | 0.00038 | 7439965 |  |  | 209 | LB | E6FT3 |  |  | 45 | E | Assumed generic 10-100 mmbtu NG boiler factors (same factors as SCC 10200602), from AP-42 Table 1.4-1 and Web-FIRE, for this SCC |  | INPUT
10200107 | 0.00026 | 7439976 |  |  | 209 | LB | E6FT3 |  |  | 45 | E | Assumed generic 10-100 mmbtu NG boiler factors (same factors as SCC 10200602), from AP-42 Table 1.4-1 and Web-FIRE, for this SCC |  | INPUT
10200107 | 0.0021 | 7440020 |  |  | 209 | LB | E6FT3 |  |  | 45 | E | Assumed generic 10-100 mmbtu NG boiler factors (same factors as SCC 10200602), from AP-42 Table 1.4-1 and Web-FIRE, for this SCC |  | INPUT
10200107 | 0.0002 | 7440382 |  |  | 209 | LB | E6FT3 |  |  | 45 | E | Assumed generic 10-100 mmbtu NG boiler factors (same factors as SCC 10200602), from AP-42 Table 1.4-1 and Web-FIRE, for this SCC |  | INPUT
10200107 | 0.0011 | 7440439 |  |  | 209 | LB | E6FT3 |  |  | 45 | E | Assumed generic 10-100 mmbtu NG boiler factors (same factors as SCC 10200602), from AP-42 Table 1.4-1 and Web-FIRE, for this SCC |  | INPUT
10200107 | 8.4e-05 | 7440484 |  |  | 209 | LB | E6FT3 |  |  | 45 | E | Assumed generic 10-100 mmbtu NG boiler factors (same factors as SCC 10200602), from AP-42 Table 1.4-1 and Web-FIRE, for this SCC |  | INPUT
10200107 | 0.001344 | 16065831 |  |  | 209 | LB | E6FT3 |  |  | 45 | E | Assumed generic 10-100 mmbtu NG boiler factors (same factors as SCC 10200602), from AP-42 Table 1.4-1 and Web-FIRE, for this SCC |  | INPUT
10200107 | 5.6e-06 | 18540299 |  |  | 209 | LB | E6FT3 |  |  | 45 | E | Assumed generic 10-100 mmbtu NG boiler factors (same factors as SCC 10200602), from AP-42 Table 1.4-1 and Web-FIRE, for this SCC |  | INPUT
10200107 | 2.3 | CH4 |  |  | 209 | LB | E6FT3 |  |  | 45 | E | Assumed generic 10-100 mmbtu NG boiler factors (same factors as SCC 10200602), from AP-42 Table 1.4-1 and Web-FIRE, for this SCC |  | INPUT
10200107 | 84 | CO |  |  | 209 | LB | E6FT3 |  |  | 45 | E | Assumed generic 10-100 mmbtu NG boiler factors (same factors as SCC 10200602), from AP-42 Table 1.4-1 and Web-FIRE, for this SCC |  | INPUT
10200107 | 120000 | CO2 |  |  | 209 | LB | E6FT3 |  |  | 45 | E | Assumed generic 10-100 mmbtu NG boiler factors (same factors as SCC 10200602), from AP-42 Table 1.4-1 and Web-FIRE, for this SCC |  | INPUT
10200107 | 100 | NOX |  |  | 209 | LB | E6FT3 |  |  | 45 | E | Assumed generic 10-100 mmbtu NG boiler factors (same factors as SCC 10200602), from AP-42 Table 1.4-1 and Web-FIRE, for this SCC |  | INPUT
10200107 | 1.9 | PM10-FIL |  |  | 209 | LB | E6FT3 |  |  | 45 | E | Assumed generic 10-100 mmbtu NG boiler factors (same factors as SCC 10200602), from AP-42 Table 1.4-1 and Web-FIRE, for this SCC |  | INPUT
10200107 | 1.9 | PM25-FIL |  |  | 209 | LB | E6FT3 |  |  | 45 | E | Assumed generic 10-100 mmbtu NG boiler factors (same factors as SCC 10200602), from AP-42 Table 1.4-1 and Web-FIRE, for this SCC |  | INPUT
10200107 | 5.7 | PM-CON |  |  | 209 | LB | E6FT3 |  |  | 45 | E | Assumed generic 10-100 mmbtu NG boiler factors (same factors as SCC 10200602), from AP-42 Table 1.4-1 and Web-FIRE, for this SCC |  | INPUT
10200107 | 1.9 | PM-FIL |  |  | 209 | LB | E6FT3 |  |  | 45 | E | Assumed generic 10-100 mmbtu NG boiler factors (same factors as SCC 10200602), from AP-42 Table 1.4-1 and Web-FIRE, for this SCC |  | INPUT
10200107 | 0.6 | SO2 |  |  | 209 | LB | E6FT3 |  |  | 45 | E | Assumed generic 10-100 mmbtu NG boiler factors (same factors as SCC 10200602), from AP-42 Table 1.4-1 and Web-FIRE, for this SCC |  | INPUT
10200107 | 5.5 | VOC |  |  | 209 | LB | E6FT3 |  |  | 45 | E | Assumed generic 10-100 mmbtu NG boiler factors (same as SCC 10200602), from AP-42 Table 1.4-1 and Web-FIRE for this SCC; This pollutant factor differs from Web-FIRE for this SCC |  | INPUT
10200107 | 2 | 7439921 |  |  | 2 | LB | E3GAL |  |  | 45 | E | Web-FIRE; based on the AP-42 Table 1.11-1 factor (50) times 0.04%lead |  | INPUT
10200107 | 0.1476 | 16065831 |  |  | 2 | LB | E3GAL |  |  | 45 | E | AP-42 Table 1.11-4; No EPA augmentaion ratios for this SCC; Assumed EPA augmentation ratios for SCC10500214 (CrIII = 0.82 x chromium factor of 0.18 lb/kgal) |  | INPUT
10200107 | 0.0324 | 18540299 |  |  | 2 | LB | E3GAL |  |  | 45 | E | AP-42 Table 1.11-4; No EPA augmentaion ratios for this SCC; Assumed EPA augmentation ratios for SCC10500214 (CrVI = 0.18 x chromium factor of 0.18 lb/kgal) |  | INPUT
10200107 | 1 | VOC |  |  | 2 | LB | E3GAL |  |  | 45 | E | AP-42 Table 1.11-3; Used the TOC value as VOC; I didn't subtract methane since there is no methane factor |  | INPUT
10200107 | 9.44e-07 | 56553 |  |  | 56 | LB | E3GAL |  |  | 45 | E | Web-FIRE; Emission factor was chosen to be consistent with the distillate oil Web-FIRE factor used for SCC 10100501 |  | INPUT
10200107 | 0.000333 | 91203 |  |  | 56 | LB | E3GAL |  |  | 45 | E | Web-FIRE; Emission factor was chosen to be consistent with the distillate oil Web-FIRE factor used for SCC 10100501 |  | INPUT
10200107 | 2.76e-06 | 206440 |  |  | 56 | LB | E3GAL |  |  | 45 | E | Web-FIRE; Emission factor was chosen to be consistent with the distillate oil Web-FIRE factor used for SCC 10100501 |  | INPUT
10200107 | 1.39e-06 | 218019 |  |  | 56 | LB | E3GAL |  |  | 45 | E | Web-FIRE; Emission factor was chosen to be consistent with the distillate oil Web-FIRE factor used for SCC 10100501 |  | INPUT
10200107 | 2 | 7446119 |  |  | 56 | LB | E3GAL |  |  | 45 | E | Same factors as SCC10200503 | 2.0 E0 * %Sulfur= Emission Factor | INPUT
10200107 | 0.0003444 | 16065831 |  |  | 56 | LB | E3GAL |  |  | 45 | E | EPA Augmentation assumes Cr III is 0.82 * AP-42 Chromium factor; 0.82 * 0.00042 lb/kgal = 0.0003444 lb/kgal |  | INPUT
10200107 | 7.56e-05 | 18540299 |  |  | 56 | LB | E3GAL |  |  | 45 | E | EPA Augmentation assumes CrVI is 0.18 * AP-42 Chromium factor; 0.18 * 0.00042 lb/kgal = 0.0000756 lb/kgal |  | INPUT
10200107 | 142 | SO2 |  |  | 56 | LB | E3GAL |  |  | 45 | E | Same factors as SCC10200503 | 1.42 E+02 * %Sulfur= Emission Factor | INPUT
10200107 | 0.075 | 50000 |  |  | 209 | LB | E6FT3 |  |  | 45 | E | Assumed generic 10-100 mmbtu NG boiler factors (same factors as SCC 10200602), from AP-42 Table 1.4-1 and Web-FIRE, for this SCC |  | INPUT
10200107 | 0.0021 | 71432 |  |  | 209 | LB | E6FT3 |  |  | 45 | E | Assumed generic 10-100 mmbtu NG boiler factors (same factors as SCC 10200602), from AP-42 Table 1.4-1 and Web-FIRE, for this SCC |  | INPUT
10200107 | 3.1 | 74840 |  |  | 209 | LB | E6FT3 |  |  | 45 | E | Assumed generic 10-100 mmbtu NG boiler factors (same factors as SCC 10200602), from AP-42 Table 1.4-1 and Web-FIRE, for this SCC |  | INPUT
10200107 | 1.7e-05 | 85018 |  |  | 209 | LB | E6FT3 |  |  | 45 | E | Assumed generic 10-100 mmbtu NG boiler factors (same factors as SCC 10200602), from AP-42 Table 1.4-1 and Web-FIRE, for this SCC |  | INPUT
10200107 | 2.8e-06 | 86737 |  |  | 209 | LB | E6FT3 |  |  | 45 | E | Assumed generic 10-100 mmbtu NG boiler factors (same factors as SCC 10200602), from AP-42 Table 1.4-1 and Web-FIRE, for this SCC |  | INPUT
10200107 | 0.00061 | 91203 |  |  | 209 | LB | E6FT3 |  |  | 45 | E | Assumed generic 10-100 mmbtu NG boiler factors (same factors as SCC 10200602), from AP-42 Table 1.4-1 and Web-FIRE, for this SCC |  | INPUT
10200107 | 2.4e-05 | 91576 |  |  | 209 | LB | E6FT3 |  |  | 45 | E | Assumed generic 10-100 mmbtu NG boiler factors (same factors as SCC 10200602) from AP-42 Table 1.4-1 and Web-FIRE for this SCC |  | INPUT
10200107 | 0.0012 | 106467 |  |  | 209 | LB | E6FT3 |  |  | 45 | E | Assumed generic 10-100 mmbtu NG boiler factors (same factors as SCC 10200602) from AP-42 Table 1.4-1 and Web-FIRE for this SCC |  | INPUT
10200107 | 0.0034 | 108883 |  |  | 209 | LB | E6FT3 |  |  | 45 | E | Assumed generic 10-100 mmbtu NG boiler factors (same factors as SCC 10200602), from AP-42 Table 1.4-1 and Web-FIRE, for this SCC |  | INPUT
10200107 | 1.8 | 110543 |  |  | 209 | LB | E6FT3 |  |  | 45 | E | Assumed generic 10-100 mmbtu NG boiler factors (same factors as SCC 10200602), from AP-42 Table 1.4-1 and Web-FIRE, for this SCC |  | INPUT
10200107 | 5e-06 | 129000 |  |  | 209 | LB | E6FT3 |  |  | 45 | E | Assumed generic 10-100 mmbtu NG boiler factors (same factors as SCC 10200602), from AP-42 Table 1.4-1 and Web-FIRE, for this SCC |  | INPUT
10200107 | 3e-06 | 206440 |  |  | 209 | LB | E6FT3 |  |  | 45 | E | Assumed generic 10-100 mmbtu NG boiler factors (same factors as SCC 10200602), from AP-42 Table 1.4-1 and Web-FIRE, for this SCC |  | INPUT
10200107 | 0.0005 | 7439921 |  |  | 209 | LB | E6FT3 |  |  | 45 | E | Assumed generic 10-100 mmbtu NG boiler factors (same factors as SCC 10200602), from AP-42 Table 1.4-1 and Web-FIRE, for this SCC |  | INPUT
10200107 | 0.00038 | 7439965 |  |  | 209 | LB | E6FT3 |  |  | 45 | E | Assumed generic 10-100 mmbtu NG boiler factors (same factors as SCC 10200602), from AP-42 Table 1.4-1 and Web-FIRE, for this SCC |  | INPUT
10200107 | 0.00026 | 7439976 |  |  | 209 | LB | E6FT3 |  |  | 45 | E | Assumed generic 10-100 mmbtu NG boiler factors (same factors as SCC 10200602), from AP-42 Table 1.4-1 and Web-FIRE, for this SCC |  | INPUT
10200107 | 0.0021 | 7440020 |  |  | 209 | LB | E6FT3 |  |  | 45 | E | Assumed generic 10-100 mmbtu NG boiler factors (same factors as SCC 10200602), from AP-42 Table 1.4-1 and Web-FIRE, for this SCC |  | INPUT
10200107 | 0.0002 | 7440382 |  |  | 209 | LB | E6FT3 |  |  | 45 | E | Assumed generic 10-100 mmbtu NG boiler factors (same factors as SCC 10200602), from AP-42 Table 1.4-1 and Web-FIRE, for this SCC |  | INPUT
10200107 | 0.0011 | 7440439 |  |  | 209 | LB | E6FT3 |  |  | 45 | E | Assumed generic 10-100 mmbtu NG boiler factors (same factors as SCC 10200602), from AP-42 Table 1.4-1 and Web-FIRE, for this SCC |  | INPUT
10200107 | 8.4e-05 | 7440484 |  |  | 209 | LB | E6FT3 |  |  | 45 | E | Assumed generic 10-100 mmbtu NG boiler factors (same factors as SCC 10200602), from AP-42 Table 1.4-1 and Web-FIRE, for this SCC |  | INPUT
10200107 | 0.001344 | 16065831 |  |  | 209 | LB | E6FT3 |  |  | 45 | E | Assumed generic 10-100 mmbtu NG boiler factors (same factors as SCC 10200602), from AP-42 Table 1.4-1 and Web-FIRE, for this SCC |  | INPUT
10200107 | 5.6e-06 | 18540299 |  |  | 209 | LB | E6FT3 |  |  | 45 | E | Assumed generic 10-100 mmbtu NG boiler factors (same factors as SCC 10200602), from AP-42 Table 1.4-1 and Web-FIRE, for this SCC |  | INPUT
10200107 | 2.3 | CH4 |  |  | 209 | LB | E6FT3 |  |  | 45 | E | Assumed generic 10-100 mmbtu NG boiler factors (same factors as SCC 10200602), from AP-42 Table 1.4-1 and Web-FIRE, for this SCC |  | INPUT
10200107 | 84 | CO |  |  | 209 | LB | E6FT3 |  |  | 45 | E | Assumed generic 10-100 mmbtu NG boiler factors (same factors as SCC 10200602), from AP-42 Table 1.4-1 and Web-FIRE, for this SCC |  | INPUT
10200107 | 120000 | CO2 |  |  | 209 | LB | E6FT3 |  |  | 45 | E | Assumed generic 10-100 mmbtu NG boiler factors (same factors as SCC 10200602), from AP-42 Table 1.4-1 and Web-FIRE, for this SCC |  | INPUT
10200107 | 100 | NOX |  |  | 209 | LB | E6FT3 |  |  | 45 | E | Assumed generic 10-100 mmbtu NG boiler factors (same factors as SCC 10200602), from AP-42 Table 1.4-1 and Web-FIRE, for this SCC |  | INPUT
10200107 | 1.9 | PM10-FIL |  |  | 209 | LB | E6FT3 |  |  | 45 | E | Assumed generic 10-100 mmbtu NG boiler factors (same factors as SCC 10200602), from AP-42 Table 1.4-1 and Web-FIRE, for this SCC |  | INPUT
10200107 | 1.9 | PM25-FIL |  |  | 209 | LB | E6FT3 |  |  | 45 | E | Assumed generic 10-100 mmbtu NG boiler factors (same factors as SCC 10200602), from AP-42 Table 1.4-1 and Web-FIRE, for this SCC |  | INPUT
10200107 | 5.7 | PM-CON |  |  | 209 | LB | E6FT3 |  |  | 45 | E | Assumed generic 10-100 mmbtu NG boiler factors (same factors as SCC 10200602), from AP-42 Table 1.4-1 and Web-FIRE, for this SCC |  | INPUT
10200107 | 1.9 | PM-FIL |  |  | 209 | LB | E6FT3 |  |  | 45 | E | Assumed generic 10-100 mmbtu NG boiler factors (same factors as SCC 10200602), from AP-42 Table 1.4-1 and Web-FIRE, for this SCC |  | INPUT
10200107 | 0.6 | SO2 |  |  | 209 | LB | E6FT3 |  |  | 45 | E | Assumed generic 10-100 mmbtu NG boiler factors (same factors as SCC 10200602), from AP-42 Table 1.4-1 and Web-FIRE, for this SCC |  | INPUT
10200107 | 5.5 | VOC |  |  | 209 | LB | E6FT3 |  |  | 45 | E | Assumed generic 10-100 mmbtu NG boiler factors (same as SCC 10200602), from AP-42 Table 1.4-1 and Web-FIRE for this SCC; This pollutant factor differs from Web-FIRE for this SCC |  | INPUT
10200107 | 0.0164 | 7439921 |  |  | 2 | LB | E3GAL |  |  | 45 | E | Web-FIRE; based on the AP-42 Table 1.11-1 factor (0.41) times 0.04%lead |  | INPUT
10200107 | 0.1558 | 16065831 |  |  | 2 | LB | E3GAL |  |  | 45 | E | AP-42 Table 1.11-4; Assumed EPA augmentation ratios (CrIII = 0.82 x chromium factor of 0.19 lb/kgal) |  | INPUT
10200107 | 0.0342 | 18540299 |  |  | 2 | LB | E3GAL |  |  | 45 | E | AP-42 Table 1.11-4; Assumed EPA augmentation ratios (CrIII = 0.18 x chromium factor of 0.19 lb/kgal) |  | INPUT
10200107 | 1 | VOC |  |  | 2 | LB | E3GAL |  |  | 45 | E | AP-42 Table 1.11-3; Used the TOC value as VOC; I didn't subtract methane since there is no methane factor |  | INPUT
10200107 | 0.00028 | 50000 |  |  | 57 | LB | E6BTU |  |  | 45 | E | EFs set equal to other dist oil turbines, see SCCs 20100101; AP-42 Table 3.1-2a |  | INPUT
10200107 | 5.5e-05 | 71432 |  |  | 57 | LB | E6BTU |  |  | 45 | E | EFs set equal to other dist oil turbines, see SCCs 20100101; AP-42 Table 3.1-2a |  | INPUT
10200107 | 3.5e-05 | 91203 |  |  | 57 | LB | E6BTU |  |  | 45 | E | EFs set equal to other dist oil turbines, see SCCs 20100101; AP-42 Table 3.1-2a |  | INPUT
10200107 | 1.4e-05 | 7439921 |  |  | 57 | LB | E6BTU |  |  | 45 | E | EFs set equal to other dist oil turbines, see SCCs 20100101; AP-42 Table 3.1-2a |  | INPUT
10200107 | 0.00079 | 7439965 |  |  | 57 | LB | E6BTU |  |  | 45 | E | EFs set equal to other dist oil turbines, see SCCs 20100101; AP-42 Table 3.1-2a |  | INPUT
10200107 | 1.2e-06 | 7439976 |  |  | 57 | LB | E6BTU |  |  | 45 | E | EFs set equal to other dist oil turbines, see SCCs 20100101; AP-42 Table 3.1-2a |  | INPUT
10200107 | 4.8e-06 | 7440439 |  |  | 57 | LB | E6BTU |  |  | 45 | E | EFs set equal to other dist oil turbines, see SCCs 20100101; AP-42 Table 3.1-2a |  | INPUT
10200107 | 1.1e-05 | 7440473 |  |  | 57 | LB | E6BTU |  |  | 45 | E | EFs set equal to other dist oil turbines, see SCCs 20100101; AP-42 Table 3.1-2a |  | INPUT
10200107 | 157 | CO2 |  |  | 57 | LB | E6BTU |  |  | 45 | E | EFs set equal to other dist oil turbines, see SCCs 20100101; AP-42 Table 3.1-2a |  | INPUT
10200107 | 0.00413 | PM10-FIL |  |  | 57 | LB | E6BTU |  |  | 45 | E | EFs set equal to other dist oil turbines, see SCCs 20100101 & 20200101; |  | INPUT
10200107 | 0.00387 | PM25-FIL |  |  | 57 | LB | E6BTU |  |  | 45 | E | EFs set equal to other dist oil turbines, see SCCs 20100101 & 20200101; |  | INPUT
10200107 | 0.0072 | PM-CON |  |  | 57 | LB | E6BTU |  |  | 45 | E | EFs set equal to other dist oil turbines, see SCCs 20100101 & 20200101; |  | INPUT
10200107 | 0.0043 | PM-FIL |  |  | 57 | LB | E6BTU |  |  | 45 | E | EFs set equal to other dist oil turbines, see SCCs 20100101 & 20200101; |  | INPUT
10200107 | 1.01 | SO2 |  |  | 57 | LB | E6BTU |  |  | 45 | E | EFs set equal to other dist oil turbines, see SCCs 20100101; AP-42 Table 3.1-2a | 1.01 E0 * %Sulfur= Emission Factor | INPUT
10200107 | 0.00041 | VOC |  |  | 57 | LB | E6BTU |  |  | 45 | E | EFs set equal to other dist oil turbines, see SCCs 20100101; AP-42 Table 3.1-2a |  | INPUT
10200107 | 0.0552 | 50000 |  |  | 209 | LB | E6BTU |  |  | 45 | E | Was no factor for this SCC so Used factor for SCC 20200252; AP-42 Table 3.2-1 |  | INPUT
10200107 | 0.00194 | 71432 |  |  | 209 | LB | E6BTU |  |  | 45 | E | Was no factor for this SCC so Used factor for SCC 20200252; AP-42 Table 3.2-1 |  | INPUT
10200107 | 0.0709 | 74840 |  |  | 209 | LB | E6BTU |  |  | 45 | E | Was no factor for this SCC so Used factor for SCC 20200252; AP-42 Table 3.2-1 |  | INPUT
10200107 | 0.00776 | 75070 |  |  | 209 | LB | E6BTU |  |  | 45 | E | Was no factor for this SCC so Used factor for SCC 20200252; AP-42 Table 3.2-1 |  | INPUT
10200107 | 0.000147 | 75092 |  |  | 209 | LB | E6BTU |  |  | 45 | E | Was no factor for this SCC so Used factor for SCC 20200252; AP-42 Table 3.2-1 |  | INPUT
10200107 | 3.53e-06 | 85018 |  |  | 209 | LB | E6BTU |  |  | 45 | E | Was no factor for this SCC so Used factor for SCC 20200252; AP-42 Table 3.2-1 |  | INPUT
10200107 | 1.69e-06 | 86737 |  |  | 209 | LB | E6BTU |  |  | 45 | E | Was no factor for this SCC so Used factor for SCC 20200252; AP-42 Table 3.2-1 |  | INPUT
10200107 | 9.63e-05 | 91203 |  |  | 209 | LB | E6BTU |  |  | 45 | E | Was no factor for this SCC so Used factor for SCC 20200252; AP-42 Table 3.2-1 |  | INPUT
10200107 | 5.84e-07 | 129000 |  |  | 209 | LB | E6BTU |  |  | 45 | E | Was no factor for this SCC so Used factor for SCC 20200252; AP-42 Table 3.2-1 |  | INPUT
10200107 | 3.61e-07 | 206440 |  |  | 209 | LB | E6BTU |  |  | 45 | E | Was no factor for this SCC so Used factor for SCC 20200252; AP-42 Table 3.2-1 |  | INPUT
10200107 | 1.45 | CH4 |  |  | 209 | LB | E6BTU |  |  | 45 | E | Was no factor for this SCC so Used factor for SCC 20200252; AP-42 Table 3.2-1 |  | INPUT
10200107 | 110 | CO2 |  |  | 209 | LB | E6BTU |  |  | 45 | E | Was no factor for this SCC so Used factor for SCC 20200252; AP-42 Table 3.2-1 |  | INPUT
10200107 | 0.36 | VOC |  |  | 57 | LB | E6BTU |  |  | 45 | E | AP-42 Table 3.3-1; Assumed TOC = VOC |  | INPUT
10200107 | 164 | CO2 |  |  | 57 | LB | E6BTU |  |  | 45 | E | Used AP-42 Table 3.3-1, since this wasn't in web-FIRE for SCC 20200104 |  | INPUT
10200107 | 0.00118 | 50000 |  |  | 57 | LB | E6BTU |  |  | 45 | E | Used same factors as SCC 20200102; AP-42 Table 3.3-2 |  | INPUT
10200107 | 1.68e-06 | 56553 |  |  | 57 | LB | E6BTU |  |  | 45 | E | Used same factors as SCC 20200102; AP-42 Table 3.3-2 |  | INPUT
10200107 | 0.000933 | 71432 |  |  | 57 | LB | E6BTU |  |  | 45 | E | Used same factors as SCC 20200102; AP-42 Table 3.3-2 |  | INPUT
10200107 | 0.000767 | 75070 |  |  | 57 | LB | E6BTU |  |  | 45 | E | Used same factors as SCC 20200102; AP-42 Table 3.3-2 |  | INPUT
10200107 | 2.94e-05 | 85018 |  |  | 57 | LB | E6BTU |  |  | 45 | E | Used same factors as SCC 20200102; AP-42 Table 3.3-2 |  | INPUT
10200107 | 2.92e-05 | 86737 |  |  | 57 | LB | E6BTU |  |  | 45 | E | Used same factors as SCC 20200102; AP-42 Table 3.3-2 |  | INPUT
10200107 | 8.48e-05 | 91203 |  |  | 57 | LB | E6BTU |  |  | 45 | E | Used same factors as SCC 20200102; AP-42 Table 3.3-2 |  | INPUT
10200107 | 1.87e-06 | 120127 |  |  | 57 | LB | E6BTU |  |  | 45 | E | Used same factors as SCC 20200102; AP-42 Table 3.3-2 |  | INPUT
10200107 | 4.78e-06 | 129000 |  |  | 57 | LB | E6BTU |  |  | 45 | E | Used same factors as SCC 20200102; AP-42 Table 3.3-2 |  | INPUT
10200107 | 7.61e-06 | 206440 |  |  | 57 | LB | E6BTU |  |  | 45 | E | Used same factors as SCC 20200102; AP-42 Table 3.3-2 |  | INPUT
10200107 | 3.53e-07 | 218019 |  |  | 57 | LB | E6BTU |  |  | 45 | E | Used same factors as SCC 20200102; AP-42 Table 3.3-2 |  | INPUT
10200107 | 0.95 | CO |  |  | 57 | LB | E6BTU |  |  | 45 | E | Used same factors as SCC 20200102; AP-42 Table 3.3-1 |  | INPUT
10200107 | 164 | CO2 |  |  | 57 | LB | E6BTU |  |  | 45 | E | Used same factors as SCC 20200102; AP-42 Table 3.3-1 |  | INPUT
10200107 | 4.41 | NOX |  |  | 57 | LB | E6BTU |  |  | 45 | E | Used same factors as SCC 20200102; AP-42 Table 3.3-1 |  | INPUT
10200107 | 0.31 | PM10-FIL |  |  | 57 | LB | E6BTU |  |  | 45 | E | Used same factors as SCC 20200102; AP-42 Table 3.3-1 |  | INPUT
10200107 | 0.31 | PM25-FIL |  |  | 57 | LB | E6BTU |  |  | 45 | E | Used same factors as SCC 20200102; AP-42 Table 3.3-1 |  | INPUT
10200107 | 0.31 | PM-FIL |  |  | 57 | LB | E6BTU |  |  | 45 | E | Used same factors as SCC 20200102; AP-42 Table 3.3-1 |  | INPUT
10200107 | 0.29 | SO2 |  |  | 57 | LB | E6BTU |  |  | 45 | E | Used same factors as SCC 20200102; AP-42 Table 3.3-2 |  | INPUT
10200107 | 0.36 | VOC |  |  | 57 | LB | E6BTU |  |  | 45 | E | Same factor as SCC 20200102; AP-42 Table 3.3-1; Assumed TOC = VOC |  | INPUT
10200107 | 0.0552 | 50000 |  |  | 209 | LB | E6BTU |  |  | 45 | E | Used SCC20200252 factor; AP-42 Table 3.2-1 |  | INPUT
10200107 | 0.00194 | 71432 |  |  | 209 | LB | E6BTU |  |  | 45 | E | Used SCC20200252 factor; AP-42 Table 3.2-1 |  | INPUT
10200107 | 0.0709 | 74840 |  |  | 209 | LB | E6BTU |  |  | 45 | E | Used SCC20200252 factor; AP-42 Table 3.2-1 |  | INPUT
10200107 | 0.00776 | 75070 |  |  | 209 | LB | E6BTU |  |  | 45 | E | Used SCC20200252 factor; AP-42 Table 3.2-1 |  | INPUT
10200107 | 0.000147 | 75092 |  |  | 209 | LB | E6BTU |  |  | 45 | E | Used SCC20200252 factor; AP-42 Table 3.2-1 |  | INPUT
10200107 | 3.53e-06 | 85018 |  |  | 209 | LB | E6BTU |  |  | 45 | E | Used SCC20200252 factor; AP-42 Table 3.2-1 |  | INPUT
10200107 | 1.69e-06 | 86737 |  |  | 209 | LB | E6BTU |  |  | 45 | E | Used SCC20200252 factor; AP-42 Table 3.2-1 |  | INPUT
10200107 | 9.63e-05 | 91203 |  |  | 209 | LB | E6BTU |  |  | 45 | E | Used SCC20200252 factor; AP-42 Table 3.2-1 |  | INPUT
10200107 | 5.84e-07 | 129000 |  |  | 209 | LB | E6BTU |  |  | 45 | E | Used SCC20200252 factor; AP-42 Table 3.2-1 |  | INPUT
10200107 | 3.61e-07 | 206440 |  |  | 209 | LB | E6BTU |  |  | 45 | E | Used SCC20200252 factor; AP-42 Table 3.2-1 |  | INPUT
10200107 | 1.45 | CH4 |  |  | 209 | LB | E6BTU |  |  | 45 | E | Used SCC20200252 factor; AP-42 Table 3.2-1 |  | INPUT
10200107 | 110 | CO2 |  |  | 209 | LB | E6BTU |  |  | 45 | E | Used SCC20200252 factor; AP-42 Table 3.2-1 |  | INPUT
10200107 | 0.0384 | PM-FIL |  |  | 209 | LB | E6BTU |  |  | 45 | E | AP-42 Table 3.2-1, Webfire, PM-FIL set equal to PM10-Fil and PM25-FIL |  | INPUT
10200107 | 0.0095 | PM-FIL |  |  | 209 | LB | E6BTU |  |  | 45 | E | AP-42 Table 3.2-3, Webfire, PM-FIL set equal to PM10-Fil and PM25-FIL |  | INPUT
10200107 | 7.71e-05 | PM-FIL |  |  | 209 | LB | E6BTU |  |  | 45 | E | AP-42 Table 3.2-2, Webfire, PM-FIL set equal to PM10-Fil and PM25-FIL |  | INPUT
10200107 | 1.11 | CH4 |  |  | 44 | LB | E3GAL |  |  | 45 | E | AP-42 Table 3.4-1; Methane assumed to be 9% of TOC |  | INPUT
10200107 | 6.8 | PM10-FIL |  |  | 44 | LB | E3GAL |  |  | 45 | E | Derived from AP-42 Table 3.4-2, subtracted condensible (1.05) from PM10 primary (7.85) to derive PM10 filt as 6.80 lb/kgal, converted to lb/kgal using heat content of 137 mmBTU/kgal |  | INPUT
10200107 | 12.65 | PM-FIL |  |  | 44 | LB | E3GAL |  |  | 45 | E | Derived from AP-42 Table 3.4-1, subtracted condensible (1.05) from PM primary (13.7) to derive PM filt as 12.65, the PM value was taken from Table 3.4-1 rating "B" over Table 3.4-2 rating "E", converted to lb/kgal using heat content of 137 mmBTU/kgal |  | INPUT
10200107 | 11.22 | VOC |  |  | 44 | LB | E3GAL |  |  | 45 | E | AP-42 Table 3.4-1; Nonmethan VOC assumed to be 91% of TOC |  | INPUT
10200107 | 5 | PM10-FIL |  |  | 178 | LB | E3GAL |  |  | 45 | E | EPA FIRE 5.0 document (August 1995); Assumed to be a filterable PM10 factor |  | INPUT
10200107 | 5 | PM25-FIL |  |  | 178 | LB | E3GAL |  |  | 45 | E | EPA FIRE 5.0 document (August 1995); All PM assumed <10 micrometers in size |  | INPUT
10200107 | 5 | PM-FIL |  |  | 178 | LB | E3GAL |  |  | 45 | E | EPA FIRE 5.0 document (August 1995); Assumed the PM10 factor |  | INPUT
10200107 | 5 | PM10-FIL |  |  | 178 | LB | E3GAL |  |  | 45 | E | EPA FIRE 5.0 (August 1995); assumed all PM10 was filterable |  | INPUT
10200107 | 5 | PM25-FIL |  |  | 178 | LB | E3GAL |  |  | 45 | E | EPA FIRE 5.0 (August 1995); assumed all PM10 was filterable and <10 micrometers in size |  | INPUT
10200107 | 5 | PM-FIL |  |  | 178 | LB | E3GAL |  |  | 45 | E | EPA FIRE 5.0 (August 1995); Used PM10 factor for PM; assumed all PM10 was filterable |  | INPUT
10200107 | 0.1 | PM10-FIL |  |  | 127 | LB | E6BTU |  |  | 45 | E | EF set equal to other gasoline reciprocating engines, see AP-42 Table 3.3-1 and SCCs 20300301 |  | INPUT
10200107 | 0.1 | PM25-FIL |  |  | 127 | LB | E6BTU |  |  | 45 | E | PM25-FIL set equal to PM10-FIL, see AP-42 Table 3.3-1 and SCCs 20300301 |  | INPUT
10200107 | 0.1 | PM-FIL |  |  | 127 | LB | E6BTU |  |  | 45 | E | PM-FIL set equal to PM10-FIL, see AP-42 Table 3.3-1 and SCCs 20300301 |  | INPUT
10200107 | 0.36 | VOC |  |  | 57 | LB | E6BTU |  |  | 45 | E | AP-42 Table 3.3-1; Assumed TOC = VOC |  | INPUT
10200107 | 0.00413 | PM10-FIL |  |  | 57 | LB | E6BTU |  |  | 45 | E | Webfire, Appendix B Table B.2-2 PM10 FIL is 96% of PM FIL, EF is uncontrolled (water-steam injection is not a PM control) |  | INPUT
10200107 | 0.00387 | PM25-FIL |  |  | 57 | LB | E6BTU |  |  | 45 | E | Webfire, Appendix B Table B.2-2 PM25 FIL is 90% of PM FIL, EF is uncontrolled (water-steam injection is not a PM control) |  | INPUT
10200107 | 0.0552 | 50000 |  |  | 209 | LB | E6BTU |  |  | 45 | E | Was no factor for this SCC so Used factor for SCC 20200252; AP-42 Table 3.2-1 |  | INPUT
10200107 | 0.00194 | 71432 |  |  | 209 | LB | E6BTU |  |  | 45 | E | Was no factor for this SCC so Used factor for SCC 20200252; AP-42 Table 3.2-1 |  | INPUT
10200107 | 0.0709 | 74840 |  |  | 209 | LB | E6BTU |  |  | 45 | E | Was no factor for this SCC so Used factor for SCC 20200252; AP-42 Table 3.2-1 |  | INPUT
10200107 | 3.17e-06 | 75070 |  |  | 209 | LB | E6BTU |  |  | 45 | E | Was no factor for this SCC so Used factor for SCC 20200252; AP-42 Table 3.2-1 |  | INPUT
10200107 | 0.000147 | 75092 |  |  | 209 | LB | E6BTU |  |  | 45 | E | Was no factor for this SCC so Used factor for SCC 20200252; AP-42 Table 3.2-1 |  | INPUT
10200107 | 3.53e-06 | 85018 |  |  | 209 | LB | E6BTU |  |  | 45 | E | Was no factor for this SCC so Used factor for SCC 20200252; AP-42 Table 3.2-1 |  | INPUT
10200107 | 1.69e-06 | 86737 |  |  | 209 | LB | E6BTU |  |  | 45 | E | Was no factor for this SCC so Used factor for SCC 20200252; AP-42 Table 3.2-1 |  | INPUT
10200107 | 9.63e-05 | 91203 |  |  | 209 | LB | E6BTU |  |  | 45 | E | Was no factor for this SCC so Used factor for SCC 20200252; AP-42 Table 3.2-1 |  | INPUT
10200107 | 5.84e-07 | 129000 |  |  | 209 | LB | E6BTU |  |  | 45 | E | Was no factor for this SCC so Used factor for SCC 20200252; AP-42 Table 3.2-1 |  | INPUT
10200107 | 3.61e-07 | 206440 |  |  | 209 | LB | E6BTU |  |  | 45 | E | Was no factor for this SCC so Used factor for SCC 20200252; AP-42 Table 3.2-1 |  | INPUT
10200107 | 1.45 | CH4 |  |  | 209 | LB | E6BTU |  |  | 45 | E | Was no factor for this SCC so Used factor for SCC 20200252; AP-42 Table 3.2-1 |  | INPUT
10200107 | 110 | CO2 |  |  | 209 | LB | E6BTU |  |  | 45 | E | Was no factor for this SCC so Used factor for SCC 20200252; AP-42 Table 3.2-1 |  | INPUT
10200107 | 3.03 | VOC |  |  | 127 | LB | E6BTU |  |  | 45 | E | AP-42 Table 3.3-1 ; TOC assumed to = VOC |  | INPUT
10200107 | 5 | PM10-FIL |  |  | 178 | LB | E3GAL |  |  | 45 | E | EPA FIRE 5.0 document (August 1995); Assumed to be a filterable PM10 factor |  | INPUT
10200107 | 5 | PM25-FIL |  |  | 178 | LB | E3GAL |  |  | 45 | E | EPA FIRE 5.0 document (August 1995); All PM assumed <10 micrometers in size |  | INPUT
10200107 | 5 | PM-FIL |  |  | 178 | LB | E3GAL |  |  | 45 | E | EPA FIRE 5.0 document (August 1995); Assumed the PM10 factor |  | INPUT
10200107 | 11.3 | PM10-FIL |  |  | 124 | LB | E3GAL |  |  | 45 | E | EPA FIRE 5.0 (August 1995); Assumed all was filterable |  | INPUT
10200107 | 11.3 | PM-FIL |  |  | 124 | LB | E3GAL |  |  | 45 | E | EPA FIRE 5.0 (August 1995); Used PM10 factor for PM; Assumed all was filterable |  | INPUT
10200107 | 0.00028 | 50000 |  |  | 56 | LB | E6BTU |  |  | 45 | E | No factors were found specific to this SCC; Used same factors as for SC C 20200101 (Indust_diesel_turbine); AP-42 Table 3.1-4 |  | INPUT
10200107 | 5.5e-05 | 71432 |  |  | 56 | LB | E6BTU |  |  | 45 | E | No factors were found specific to this SCC; Used same factors as for SC C 20200101 (Indust_diesel_turbine); AP-42 Table 3.1-4 |  | INPUT
10200107 | 3.5e-05 | 91203 |  |  | 56 | LB | E6BTU |  |  | 45 | E | No factors were found specific to this SCC; Used same factors as for SC C 20200101 (Indust_diesel_turbine); AP-42 Table 3.1-4 |  | INPUT
10200107 | 1.4e-05 | 7439921 |  |  | 56 | LB | E6BTU |  |  | 45 | E | No factors were found specific to this SCC; Used same factors as for SC C 20200101 (Indust_diesel_turbine); AP-42 Table 3.1-2a |  | INPUT
10200107 | 0.00079 | 7439965 |  |  | 56 | LB | E6BTU |  |  | 45 | E | No factors were found specific to this SCC; Used same factors as for SC C 20200101 (Indust_diesel_turbine); AP-42 Table 3.1-5 |  | INPUT
10200107 | 1.2e-06 | 7439976 |  |  | 56 | LB | E6BTU |  |  | 45 | E | No factors were found specific to this SCC; Used same factors as for SC C 20200101 (Indust_diesel_turbine); AP-42 Table 3.1-5 |  | INPUT
10200107 | 4.8e-06 | 7440439 |  |  | 56 | LB | E6BTU |  |  | 45 | E | No factors were found specific to this SCC; Used same factors as for SC C 20200101 (Indust_diesel_turbine); AP-42 Table 3.1-5 |  | INPUT
10200107 | 1.1e-05 | 7440473 |  |  | 56 | LB | E6BTU |  |  | 45 | E | No factors were found specific to this SCC; Used same factors as for SC C 20200101 (Indust_diesel_turbine); AP-42 Table 3.1-5 |  | INPUT
10200107 | 157 | CO2 |  |  | 56 | LB | E6BTU |  |  | 45 | E | No factors were found specific to this SCC; Used same factors as for SC C 20200101 (Indust_diesel_turbine); AP-42 Table 3.1-2a |  | INPUT
10200107 | 0.00413 | PM10-FIL |  |  | 56 | LB | E6BTU |  |  | 45 | E | Webfire, Appendix B Table B.2-2 PM10 FIL is 96% of PM FIL, EF is uncontrolled (water-steam injection is not a PM control) |  | INPUT
10200107 | 0.00387 | PM25-FIL |  |  | 56 | LB | E6BTU |  |  | 45 | E | Webfire, Appendix B Table B.2-2 PM25 FIL is 90% of PM FIL, EF is uncontrolled (water-steam injection is not a PM control) |  | INPUT
10200107 | 1.01 | SO2 |  |  | 56 | LB | E6BTU |  |  | 45 | E | No factors were found specific to this SCC; Used same factors as for SC C 20200101 (Indust_diesel_turbine); AP-42 Table 3.1-2a | 1.01 E0 * %Sulfur= Emission Factor | INPUT
10200107 | 0.00041 | VOC |  |  | 56 | LB | E6BTU |  |  | 45 | E | No factors were found specific to this SCC; Used same factors as for SC C 20200101 (Indust_diesel_turbine); AP-42 Table 3.1-2a |  | INPUT
10200107 | 0.16166 | 50000 |  |  | 818 | LB | E3GAL |  |  | 45 | E | Used Web-FIRE/ AP-42 Table 3.3-2 factors for SCC20200102 (converted to lb/kgal) |  | INPUT
10200107 | 0.00023016 | 56553 |  |  | 818 | LB | E3GAL |  |  | 45 | E | Used Web-FIRE/ AP-42 Table 3.3-2 factors for SCC20200102 (converted to lb/kgal) |  | INPUT
10200107 | 0.12782 | 71432 |  |  | 818 | LB | E3GAL |  |  | 45 | E | Used Web-FIRE/ AP-42 Table 3.3-2 factors for SCC20200102 (converted to lb/kgal) |  | INPUT
10200107 | 0.10508 | 75070 |  |  | 818 | LB | E3GAL |  |  | 45 | E | Used Web-FIRE/ AP-42 Table 3.3-2 factors for SCC20200102 (converted to lb/kgal) |  | INPUT
10200107 | 0.0040278 | 85018 |  |  | 818 | LB | E3GAL |  |  | 45 | E | Used Web-FIRE/ AP-42 Table 3.3-2 factors for SCC20200102 (converted to lb/kgal) |  | INPUT
10200107 | 0.0040004 | 86737 |  |  | 818 | LB | E3GAL |  |  | 45 | E | Used Web-FIRE/ AP-42 Table 3.3-2 factors for SCC20200102 (converted to lb/kgal) |  | INPUT
10200107 | 0.011618 | 91203 |  |  | 818 | LB | E3GAL |  |  | 45 | E | Used Web-FIRE/ AP-42 Table 3.3-2 factors for SCC20200102 (converted to lb/kgal) |  | INPUT
10200107 | 0.0053567 | 106990 |  |  | 818 | LB | E3GAL |  |  | 45 | E | Used Web-FIRE/ AP-42 Table 3.3-2 factors for SCC20200102 (converted to lb/kgal) |  | INPUT
10200107 | 0.00025619 | 120127 |  |  | 818 | LB | E3GAL |  |  | 45 | E | Used Web-FIRE/ AP-42 Table 3.3-2 factors for SCC20200102 (converted to lb/kgal) |  | INPUT
10200107 | 0.00065486 | 129000 |  |  | 818 | LB | E3GAL |  |  | 45 | E | Used Web-FIRE/ AP-42 Table 3.3-2 factors for SCC20200102 (converted to lb/kgal) |  | INPUT
10200107 | 0.0010426 | 206440 |  |  | 818 | LB | E3GAL |  |  | 45 | E | Used Web-FIRE/ AP-42 Table 3.3-2 factors for SCC20200102 (converted to lb/kgal) |  | INPUT
10200107 | 4.8361e-05 | 218019 |  |  | 818 | LB | E3GAL |  |  | 45 | E | Used Web-FIRE/ AP-42 Table 3.3-2 factors for SCC20200102 (converted to lb/kgal) |  | INPUT
10200107 | 0.075 | 50000 |  |  | 209 | LB | E6FT3 |  |  | 45 | E | Assumed generic 10-100 mmbtu NG boiler factors (same factors as SCC 10200602), from AP-42 Table 1.4-1 and Web-FIRE, for this SCC |  | INPUT
10200107 | 0.0021 | 71432 |  |  | 209 | LB | E6FT3 |  |  | 45 | E | Assumed generic 10-100 mmbtu NG boiler factors (same factors as SCC 10200602), from AP-42 Table 1.4-1 and Web-FIRE, for this SCC |  | INPUT
10200107 | 3.1 | 74840 |  |  | 209 | LB | E6FT3 |  |  | 45 | E | Assumed generic 10-100 mmbtu NG boiler factors (same factors as SCC 10200602), from AP-42 Table 1.4-1 and Web-FIRE, for this SCC |  | INPUT
10200107 | 1.7e-05 | 85018 |  |  | 209 | LB | E6FT3 |  |  | 45 | E | Assumed generic 10-100 mmbtu NG boiler factors (same factors as SCC 10200602), from AP-42 Table 1.4-1 and Web-FIRE, for this SCC |  | INPUT
10200107 | 2.8e-06 | 86737 |  |  | 209 | LB | E6FT3 |  |  | 45 | E | Assumed generic 10-100 mmbtu NG boiler factors (same factors as SCC 10200602), from AP-42 Table 1.4-1 and Web-FIRE, for this SCC |  | INPUT
10200107 | 0.00061 | 91203 |  |  | 209 | LB | E6FT3 |  |  | 45 | E | Assumed generic 10-100 mmbtu NG boiler factors (same factors as SCC 10200602), from AP-42 Table 1.4-1 and Web-FIRE, for this SCC |  | INPUT
10200107 | 2.4e-05 | 91576 |  |  | 209 | LB | E6FT3 |  |  | 45 | E | Assumed generic 10-100 mmbtu NG boiler factors (same factors as SCC 10200602) from AP-42 Table 1.4-1 and Web-FIRE for this SCC |  | INPUT
10200107 | 0.0012 | 106467 |  |  | 209 | LB | E6FT3 |  |  | 45 | E | Assumed generic 10-100 mmbtu NG boiler factors (same factors as SCC 10200602) from AP-42 Table 1.4-1 and Web-FIRE for this SCC |  | INPUT
10200107 | 0.0034 | 108883 |  |  | 209 | LB | E6FT3 |  |  | 45 | E | Assumed generic 10-100 mmbtu NG boiler factors (same factors as SCC 10200602), from AP-42 Table 1.4-1 and Web-FIRE, for this SCC |  | INPUT
10200107 | 1.8 | 110543 |  |  | 209 | LB | E6FT3 |  |  | 45 | E | Assumed generic 10-100 mmbtu NG boiler factors (same factors as SCC 10200602), from AP-42 Table 1.4-1 and Web-FIRE, for this SCC |  | INPUT
10200107 | 5e-06 | 129000 |  |  | 209 | LB | E6FT3 |  |  | 45 | E | Assumed generic 10-100 mmbtu NG boiler factors (same factors as SCC 10200602), from AP-42 Table 1.4-1 and Web-FIRE, for this SCC |  | INPUT
10200107 | 3e-06 | 206440 |  |  | 209 | LB | E6FT3 |  |  | 45 | E | Assumed generic 10-100 mmbtu NG boiler factors (same factors as SCC 10200602), from AP-42 Table 1.4-1 and Web-FIRE, for this SCC |  | INPUT
10200107 | 0.0005 | 7439921 |  |  | 209 | LB | E6FT3 |  |  | 45 | E | Assumed generic 10-100 mmbtu NG boiler factors (same factors as SCC 10200602), from AP-42 Table 1.4-1 and Web-FIRE, for this SCC |  | INPUT
10200107 | 0.00038 | 7439965 |  |  | 209 | LB | E6FT3 |  |  | 45 | E | Assumed generic 10-100 mmbtu NG boiler factors (same factors as SCC 10200602), from AP-42 Table 1.4-1 and Web-FIRE, for this SCC |  | INPUT
10200107 | 0.00026 | 7439976 |  |  | 209 | LB | E6FT3 |  |  | 45 | E | Assumed generic 10-100 mmbtu NG boiler factors (same factors as SCC 10200602), from AP-42 Table 1.4-1 and Web-FIRE, for this SCC |  | INPUT
10200107 | 0.0021 | 7440020 |  |  | 209 | LB | E6FT3 |  |  | 45 | E | Assumed generic 10-100 mmbtu NG boiler factors (same factors as SCC 10200602), from AP-42 Table 1.4-1 and Web-FIRE, for this SCC |  | INPUT
10200107 | 0.0002 | 7440382 |  |  | 209 | LB | E6FT3 |  |  | 45 | E | Assumed generic 10-100 mmbtu NG boiler factors (same factors as SCC 10200602), from AP-42 Table 1.4-1 and Web-FIRE, for this SCC |  | INPUT
10200107 | 0.0011 | 7440439 |  |  | 209 | LB | E6FT3 |  |  | 45 | E | Assumed generic 10-100 mmbtu NG boiler factors (same factors as SCC 10200602), from AP-42 Table 1.4-1 and Web-FIRE, for this SCC |  | INPUT
10200107 | 8.4e-05 | 7440484 |  |  | 209 | LB | E6FT3 |  |  | 45 | E | Assumed generic 10-100 mmbtu NG boiler factors (same factors as SCC 10200602), from AP-42 Table 1.4-1 and Web-FIRE, for this SCC |  | INPUT
10200107 | 0.001344 | 16065831 |  |  | 209 | LB | E6FT3 |  |  | 45 | E | Assumed generic 10-100 mmbtu NG boiler factors (same factors as SCC 10200602), from AP-42 Table 1.4-1 and Web-FIRE, for this SCC |  | INPUT
10200107 | 5.6e-06 | 18540299 |  |  | 209 | LB | E6FT3 |  |  | 45 | E | Assumed generic 10-100 mmbtu NG boiler factors (same factors as SCC 10200602), from AP-42 Table 1.4-1 and Web-FIRE, for this SCC |  | INPUT
10200107 | 2.3 | CH4 |  |  | 209 | LB | E6FT3 |  |  | 45 | E | Assumed generic 10-100 mmbtu NG boiler factors (same factors as SCC 10200602), from AP-42 Table 1.4-1 and Web-FIRE, for this SCC |  | INPUT
10200107 | 84 | CO |  |  | 209 | LB | E6FT3 |  |  | 45 | E | Assumed generic 10-100 mmbtu NG boiler factors (same factors as SCC 10200602), from AP-42 Table 1.4-1 and Web-FIRE, for this SCC |  | INPUT
10200107 | 120000 | CO2 |  |  | 209 | LB | E6FT3 |  |  | 45 | E | Assumed generic 10-100 mmbtu NG boiler factors (same factors as SCC 10200602), from AP-42 Table 1.4-1 and Web-FIRE, for this SCC |  | INPUT
10200107 | 100 | NOX |  |  | 209 | LB | E6FT3 |  |  | 45 | E | Assumed generic 10-100 mmbtu NG boiler factors (same factors as SCC 10200602), from AP-42 Table 1.4-1 and Web-FIRE, for this SCC |  | INPUT
10200107 | 1.9 | PM10-FIL |  |  | 209 | LB | E6FT3 |  |  | 45 | E | Assumed generic 10-100 mmbtu NG boiler factors (same factors as SCC 10200602), from AP-42 Table 1.4-1 and Web-FIRE, for this SCC |  | INPUT
10200107 | 1.9 | PM25-FIL |  |  | 209 | LB | E6FT3 |  |  | 45 | E | Assumed generic 10-100 mmbtu NG boiler factors (same factors as SCC 10200602), from AP-42 Table 1.4-1 and Web-FIRE, for this SCC |  | INPUT
10200107 | 5.7 | PM-CON |  |  | 209 | LB | E6FT3 |  |  | 45 | E | Assumed generic 10-100 mmbtu NG boiler factors (same factors as SCC 10200602), from AP-42 Table 1.4-1 and Web-FIRE, for this SCC |  | INPUT
10200107 | 1.9 | PM-FIL |  |  | 209 | LB | E6FT3 |  |  | 45 | E | Assumed generic 10-100 mmbtu NG boiler factors (same factors as SCC 10200602), from AP-42 Table 1.4-1 and Web-FIRE, for this SCC |  | INPUT
10200107 | 0.6 | SO2 |  |  | 209 | LB | E6FT3 |  |  | 45 | E | Assumed generic 10-100 mmbtu NG boiler factors (same factors as SCC 10200602), from AP-42 Table 1.4-1 and Web-FIRE, for this SCC |  | INPUT
10200107 | 5.5 | VOC |  |  | 209 | LB | E6FT3 |  |  | 45 | E | Assumed generic 10-100 mmbtu NG boiler factors (same as SCC 10200602), from AP-42 Table 1.4-1 and Web-FIRE for this SCC; This pollutant factor differs from Web-FIRE for this SCC |  | INPUT
10200107 | 0.075 | 50000 |  |  | 209 | LB | E6FT3 |  |  | 45 | E | Assumed generic 10-100 mmbtu NG boiler factors (same factors as SCC 10200602), from AP-42 Table 1.4-1 and Web-FIRE, for this SCC |  | INPUT
10200107 | 0.0021 | 71432 |  |  | 209 | LB | E6FT3 |  |  | 45 | E | Assumed generic 10-100 mmbtu NG boiler factors (same factors as SCC 10200602), from AP-42 Table 1.4-1 and Web-FIRE, for this SCC |  | INPUT
10200107 | 3.1 | 74840 |  |  | 209 | LB | E6FT3 |  |  | 45 | E | Assumed generic 10-100 mmbtu NG boiler factors (same factors as SCC 10200602), from AP-42 Table 1.4-1 and Web-FIRE, for this SCC |  | INPUT
10200107 | 1.7e-05 | 85018 |  |  | 209 | LB | E6FT3 |  |  | 45 | E | Assumed generic 10-100 mmbtu NG boiler factors (same factors as SCC 10200602), from AP-42 Table 1.4-1 and Web-FIRE, for this SCC |  | INPUT
10200107 | 2.8e-06 | 86737 |  |  | 209 | LB | E6FT3 |  |  | 45 | E | Assumed generic 10-100 mmbtu NG boiler factors (same factors as SCC 10200602), from AP-42 Table 1.4-1 and Web-FIRE, for this SCC |  | INPUT
10200107 | 0.00061 | 91203 |  |  | 209 | LB | E6FT3 |  |  | 45 | E | Assumed generic 10-100 mmbtu NG boiler factors (same factors as SCC 10200602), from AP-42 Table 1.4-1 and Web-FIRE, for this SCC |  | INPUT
10200107 | 2.4e-05 | 91576 |  |  | 209 | LB | E6FT3 |  |  | 45 | E | Assumed generic 10-100 mmbtu NG boiler factors (same factors as SCC 10200602) from AP-42 Table 1.4-1 and Web-FIRE for this SCC |  | INPUT
10200107 | 0.0012 | 106467 |  |  | 209 | LB | E6FT3 |  |  | 45 | E | Assumed generic 10-100 mmbtu NG boiler factors (same factors as SCC 10200602) from AP-42 Table 1.4-1 and Web-FIRE for this SCC |  | INPUT
10200107 | 0.0034 | 108883 |  |  | 209 | LB | E6FT4 |  |  | 45 | E | Assumed generic 10-100 mmbtu NG boiler factors (same factors as SCC 10200602), from AP-42 Table 1.4-1 and Web-FIRE, for this SCC |  | INPUT
10200107 | 1.8 | 110543 |  |  | 209 | LB | E6FT3 |  |  | 45 | E | Assumed generic 10-100 mmbtu NG boiler factors (same factors as SCC 10200602), from AP-42 Table 1.4-1 and Web-FIRE, for this SCC |  | INPUT
10200107 | 5e-06 | 129000 |  |  | 209 | LB | E6FT3 |  |  | 45 | E | Assumed generic 10-100 mmbtu NG boiler factors (same factors as SCC 10200602), from AP-42 Table 1.4-1 and Web-FIRE, for this SCC |  | INPUT
10200107 | 3e-06 | 206440 |  |  | 209 | LB | E6FT3 |  |  | 45 | E | Assumed generic 10-100 mmbtu NG boiler factors (same factors as SCC 10200602), from AP-42 Table 1.4-1 and Web-FIRE, for this SCC |  | INPUT
10200107 | 0.0005 | 7439921 |  |  | 209 | LB | E6FT3 |  |  | 45 | E | Assumed generic 10-100 mmbtu NG boiler factors (same factors as SCC 10200602), from AP-42 Table 1.4-1 and Web-FIRE, for this SCC |  | INPUT
10200107 | 0.00038 | 7439965 |  |  | 209 | LB | E6FT3 |  |  | 45 | E | Assumed generic 10-100 mmbtu NG boiler factors (same factors as SCC 10200602), from AP-42 Table 1.4-1 and Web-FIRE, for this SCC |  | INPUT
10200107 | 0.00026 | 7439976 |  |  | 209 | LB | E6FT3 |  |  | 45 | E | Assumed generic 10-100 mmbtu NG boiler factors (same factors as SCC 10200602), from AP-42 Table 1.4-1 and Web-FIRE, for this SCC |  | INPUT
10200107 | 0.0021 | 7440020 |  |  | 209 | LB | E6FT3 |  |  | 45 | E | Assumed generic 10-100 mmbtu NG boiler factors (same factors as SCC 10200602), from AP-42 Table 1.4-1 and Web-FIRE, for this SCC |  | INPUT
10200107 | 0.0002 | 7440382 |  |  | 209 | LB | E6FT3 |  |  | 45 | E | Assumed generic 10-100 mmbtu NG boiler factors (same factors as SCC 10200602), from AP-42 Table 1.4-1 and Web-FIRE, for this SCC |  | INPUT
10200107 | 0.0011 | 7440439 |  |  | 209 | LB | E6FT3 |  |  | 45 | E | Assumed generic 10-100 mmbtu NG boiler factors (same factors as SCC 10200602), from AP-42 Table 1.4-1 and Web-FIRE, for this SCC |  | INPUT
10200107 | 8.4e-05 | 7440484 |  |  | 209 | LB | E6FT3 |  |  | 45 | E | Assumed generic 10-100 mmbtu NG boiler factors (same factors as SCC 10200602), from AP-42 Table 1.4-1 and Web-FIRE, for this SCC |  | INPUT
10200107 | 0.001344 | 16065831 |  |  | 209 | LB | E6FT3 |  |  | 45 | E | Assumed generic 10-100 mmbtu NG boiler factors (same factors as SCC 10200602), from AP-42 Table 1.4-1 and Web-FIRE, for this SCC |  | INPUT
10200107 | 5.6e-06 | 18540299 |  |  | 209 | LB | E6FT3 |  |  | 45 | E | Assumed generic 10-100 mmbtu NG boiler factors (same factors as SCC 10200602), from AP-42 Table 1.4-1 and Web-FIRE, for this SCC |  | INPUT
10200107 | 2.3 | CH4 |  |  | 209 | LB | E6FT3 |  |  | 45 | E | Assumed generic 10-100 mmbtu NG boiler factors (same factors as SCC 10200602), from AP-42 Table 1.4-1 and Web-FIRE, for this SCC |  | INPUT
10200107 | 84 | CO |  |  | 209 | LB | E6FT3 |  |  | 45 | E | Assumed generic 10-100 mmbtu NG boiler factors (same factors as SCC 10200602), from AP-42 Table 1.4-1 and Web-FIRE, for this SCC |  | INPUT
10200107 | 120000 | CO2 |  |  | 209 | LB | E6FT3 |  |  | 45 | E | Assumed generic 10-100 mmbtu NG boiler factors (same factors as SCC 10200602), from AP-42 Table 1.4-1 and Web-FIRE, for this SCC |  | INPUT
10200107 | 100 | NOX |  |  | 209 | LB | E6FT3 |  |  | 45 | E | Assumed generic 10-100 mmbtu NG boiler factors (same factors as SCC 10200602), from AP-42 Table 1.4-1 and Web-FIRE, for this SCC |  | INPUT
10200107 | 1.9 | PM10-FIL |  |  | 209 | LB | E6FT3 |  |  | 45 | E | Assumed generic 10-100 mmbtu NG boiler factors (same factors as SCC 10200602), from AP-42 Table 1.4-1 and Web-FIRE, for this SCC |  | INPUT
10200107 | 1.9 | PM25-FIL |  |  | 209 | LB | E6FT3 |  |  | 45 | E | Assumed generic 10-100 mmbtu NG boiler factors (same factors as SCC 10200602), from AP-42 Table 1.4-1 and Web-FIRE, for this SCC |  | INPUT
10200107 | 5.7 | PM-CON |  |  | 209 | LB | E6FT3 |  |  | 45 | E | Assumed generic 10-100 mmbtu NG boiler factors (same factors as SCC 10200602), from AP-42 Table 1.4-1 and Web-FIRE, for this SCC |  | INPUT
10200107 | 1.9 | PM-FIL |  |  | 209 | LB | E6FT3 |  |  | 45 | E | Assumed generic 10-100 mmbtu NG boiler factors (same factors as SCC 10200602), from AP-42 Table 1.4-1 and Web-FIRE, for this SCC |  | INPUT
10200107 | 0.6 | SO2 |  |  | 209 | LB | E6FT3 |  |  | 45 | E | Assumed generic 10-100 mmbtu NG boiler factors (same factors as SCC 10200602), from AP-42 Table 1.4-1 and Web-FIRE, for this SCC |  | INPUT
10200107 | 5.5 | VOC |  |  | 209 | LB | E6FT3 |  |  | 45 | E | Assumed generic 10-100 mmbtu NG boiler factors (same as SCC 10200602), from AP-42 Table 1.4-1 and Web-FIRE for this SCC; This pollutant factor differs from Web-FIRE for this SCC |  | INPUT
10200107 | 0.075 | 50000 |  |  | 209 | LB | E6FT3 |  |  | 45 | E | Assumed generic 10-100 mmbtu NG boiler factors (same factors as SCC 10200602), from AP-42 Table 1.4-1 and Web-FIRE, for this SCC |  | INPUT
10200107 | 0.0021 | 71432 |  |  | 209 | LB | E6FT3 |  |  | 45 | E | Assumed generic 10-100 mmbtu NG boiler factors (same factors as SCC 10200602), from AP-42 Table 1.4-1 and Web-FIRE, for this SCC |  | INPUT
10200107 | 3.1 | 74840 |  |  | 209 | LB | E6FT3 |  |  | 45 | E | Assumed generic 10-100 mmbtu NG boiler factors (same factors as SCC 10200602), from AP-42 Table 1.4-1 and Web-FIRE, for this SCC |  | INPUT
10200107 | 1.7e-05 | 85018 |  |  | 209 | LB | E6FT3 |  |  | 45 | E | Assumed generic 10-100 mmbtu NG boiler factors (same factors as SCC 10200602), from AP-42 Table 1.4-1 and Web-FIRE, for this SCC |  | INPUT
10200107 | 2.8e-06 | 86737 |  |  | 209 | LB | E6FT3 |  |  | 45 | E | Assumed generic 10-100 mmbtu NG boiler factors (same factors as SCC 10200602), from AP-42 Table 1.4-1 and Web-FIRE, for this SCC |  | INPUT
10200107 | 0.00061 | 91203 |  |  | 209 | LB | E6FT3 |  |  | 45 | E | Assumed generic 10-100 mmbtu NG boiler factors (same factors as SCC 10200602), from AP-42 Table 1.4-1 and Web-FIRE, for this SCC |  | INPUT
10200107 | 2.4e-05 | 91576 |  |  | 209 | LB | E6FT3 |  |  | 45 | E | Assumed generic 10-100 mmbtu NG boiler factors (same factors as SCC 10200602) from AP-42 Table 1.4-1 and Web-FIRE for this SCC |  | INPUT
10200107 | 0.0012 | 106467 |  |  | 209 | LB | E6FT3 |  |  | 45 | E | Assumed generic 10-100 mmbtu NG boiler factors (same factors as SCC 10200602) from AP-42 Table 1.4-1 and Web-FIRE for this SCC |  | INPUT
10200107 | 0.0034 | 108883 |  |  | 209 | LB | E6FT4 |  |  | 45 | E | Assumed generic 10-100 mmbtu NG boiler factors (same factors as SCC 10200602), from AP-42 Table 1.4-1 and Web-FIRE, for this SCC |  | INPUT
10200107 | 1.8 | 110543 |  |  | 209 | LB | E6FT3 |  |  | 45 | E | Assumed generic 10-100 mmbtu NG boiler factors (same factors as SCC 10200602), from AP-42 Table 1.4-1 and Web-FIRE, for this SCC |  | INPUT
10200107 | 5e-06 | 129000 |  |  | 209 | LB | E6FT3 |  |  | 45 | E | Assumed generic 10-100 mmbtu NG boiler factors (same factors as SCC 10200602), from AP-42 Table 1.4-1 and Web-FIRE, for this SCC |  | INPUT
10200107 | 3e-06 | 206440 |  |  | 209 | LB | E6FT3 |  |  | 45 | E | Assumed generic 10-100 mmbtu NG boiler factors (same factors as SCC 10200602), from AP-42 Table 1.4-1 and Web-FIRE, for this SCC |  | INPUT
10200107 | 0.0005 | 7439921 |  |  | 209 | LB | E6FT3 |  |  | 45 | E | Assumed generic 10-100 mmbtu NG boiler factors (same factors as SCC 10200602), from AP-42 Table 1.4-1 and Web-FIRE, for this SCC |  | INPUT
10200107 | 0.00038 | 7439965 |  |  | 209 | LB | E6FT3 |  |  | 45 | E | Assumed generic 10-100 mmbtu NG boiler factors (same factors as SCC 10200602), from AP-42 Table 1.4-1 and Web-FIRE, for this SCC |  | INPUT
10200107 | 0.00026 | 7439976 |  |  | 209 | LB | E6FT3 |  |  | 45 | E | Assumed generic 10-100 mmbtu NG boiler factors (same factors as SCC 10200602), from AP-42 Table 1.4-1 and Web-FIRE, for this SCC |  | INPUT
10200107 | 0.0021 | 7440020 |  |  | 209 | LB | E6FT3 |  |  | 45 | E | Assumed generic 10-100 mmbtu NG boiler factors (same factors as SCC 10200602), from AP-42 Table 1.4-1 and Web-FIRE, for this SCC |  | INPUT
10200107 | 0.0002 | 7440382 |  |  | 209 | LB | E6FT3 |  |  | 45 | E | Assumed generic 10-100 mmbtu NG boiler factors (same factors as SCC 10200602), from AP-42 Table 1.4-1 and Web-FIRE, for this SCC |  | INPUT
10200107 | 0.0011 | 7440439 |  |  | 209 | LB | E6FT3 |  |  | 45 | E | Assumed generic 10-100 mmbtu NG boiler factors (same factors as SCC 10200602), from AP-42 Table 1.4-1 and Web-FIRE, for this SCC |  | INPUT
10200107 | 8.4e-05 | 7440484 |  |  | 209 | LB | E6FT3 |  |  | 45 | E | Assumed generic 10-100 mmbtu NG boiler factors (same factors as SCC 10200602), from AP-42 Table 1.4-1 and Web-FIRE, for this SCC |  | INPUT
10200107 | 0.001344 | 16065831 |  |  | 209 | LB | E6FT3 |  |  | 45 | E | Assumed generic 10-100 mmbtu NG boiler factors (same factors as SCC 10200602), from AP-42 Table 1.4-1 and Web-FIRE, for this SCC |  | INPUT
10200107 | 5.6e-06 | 18540299 |  |  | 209 | LB | E6FT3 |  |  | 45 | E | Assumed generic 10-100 mmbtu NG boiler factors (same factors as SCC 10200602), from AP-42 Table 1.4-1 and Web-FIRE, for this SCC |  | INPUT
10200107 | 2.3 | CH4 |  |  | 209 | LB | E6FT3 |  |  | 45 | E | Assumed generic 10-100 mmbtu NG boiler factors (same factors as SCC 10200602), from AP-42 Table 1.4-1 and Web-FIRE, for this SCC |  | INPUT
10200107 | 84 | CO |  |  | 209 | LB | E6FT3 |  |  | 45 | E | Assumed generic 10-100 mmbtu NG boiler factors (same factors as SCC 10200602), from AP-42 Table 1.4-1 and Web-FIRE, for this SCC |  | INPUT
10200107 | 120000 | CO2 |  |  | 209 | LB | E6FT3 |  |  | 45 | E | Assumed generic 10-100 mmbtu NG boiler factors (same factors as SCC 10200602), from AP-42 Table 1.4-1 and Web-FIRE, for this SCC |  | INPUT
10200107 | 100 | NOX |  |  | 209 | LB | E6FT3 |  |  | 45 | E | Assumed generic 10-100 mmbtu NG boiler factors (same factors as SCC 10200602), from AP-42 Table 1.4-1 and Web-FIRE, for this SCC |  | INPUT
10200107 | 1.9 | PM10-FIL |  |  | 209 | LB | E6FT3 |  |  | 45 | E | Assumed generic 10-100 mmbtu NG boiler factors (same factors as SCC 10200602), from AP-42 Table 1.4-1 and Web-FIRE, for this SCC |  | INPUT
10200107 | 1.9 | PM25-FIL |  |  | 209 | LB | E6FT3 |  |  | 45 | E | Assumed generic 10-100 mmbtu NG boiler factors (same factors as SCC 10200602), from AP-42 Table 1.4-1 and Web-FIRE, for this SCC |  | INPUT
10200107 | 5.7 | PM-CON |  |  | 209 | LB | E6FT3 |  |  | 45 | E | Assumed generic 10-100 mmbtu NG boiler factors (same factors as SCC 10200602), from AP-42 Table 1.4-1 and Web-FIRE, for this SCC |  | INPUT
10200107 | 1.9 | PM-FIL |  |  | 209 | LB | E6FT3 |  |  | 45 | E | Assumed generic 10-100 mmbtu NG boiler factors (same factors as SCC 10200602), from AP-42 Table 1.4-1 and Web-FIRE, for this SCC |  | INPUT
10200107 | 0.6 | SO2 |  |  | 209 | LB | E6FT3 |  |  | 45 | E | Assumed generic 10-100 mmbtu NG boiler factors (same factors as SCC 10200602), from AP-42 Table 1.4-1 and Web-FIRE, for this SCC |  | INPUT
10200107 | 5.5 | VOC |  |  | 209 | LB | E6FT3 |  |  | 45 | E | Assumed generic 10-100 mmbtu NG boiler factors (same as SCC 10200602), from AP-42 Table 1.4-1 and Web-FIRE for this SCC; This pollutant factor differs from Web-FIRE for this SCC |  | INPUT
10200107 | 9.44e-07 | 56553 |  |  | 56 | LB | E3GAL |  |  | 45 | E | Web-FIRE; Emission factor was chosen to be consistent with the distillate oil Web-FIRE factor used for SCC 10100501 |  | INPUT
10200107 | 2.11e-05 | 83329 |  |  | 56 | LB | E3GAL |  |  | 45 | E | AP-42 Table 1.3-9; Same as SCC 10200502 |  | INPUT
10200107 | 0.000333 | 91203 |  |  | 56 | LB | E3GAL |  |  | 45 | E | Web-FIRE; Emission factor was chosen to be consistent with the distillate oil Web-FIRE factor used for SCC 10100501 |  | INPUT
10200107 | 1.22e-06 | 120127 |  |  | 56 | LB | E3GAL |  |  | 45 | E | AP-42 Table 1.3-9; Same as SCC 10200502 |  | INPUT
10200107 | 2.76e-06 | 206440 |  |  | 56 | LB | E3GAL |  |  | 45 | E | Web-FIRE; Emission factor was chosen to be consistent with the distillate oil Web-FIRE factor used for SCC 10100501 |  | INPUT
10200107 | 1.39e-06 | 218019 |  |  | 56 | LB | E3GAL |  |  | 45 | E | Web-FIRE; Emission factor was chosen to be consistent with the distillate oil Web-FIRE factor used for SCC 10100501 |  | INPUT
10200107 | 0.0003444 | 16065831 |  |  | 56 | LB | E3GAL |  |  | 45 | E | EPA Augmentation assumes Cr III is 0.82 * AP-42 Chromium factor; 0.82 * 0.00042 lb/kgal = 0.0003444 lb/kgal |  | INPUT
10200107 | 7.56e-05 | 18540299 |  |  | 56 | LB | E3GAL |  |  | 45 | E | EPA Augmentation assumes CrVI is 0.18 * AP-42 Chromium factor; 0.18 * 0.00042 lb/kgal = 0.0000756 lb/kgal |  | INPUT
10200107 | 0.052 | CH4 |  |  | 56 | LB | E3GAL |  |  | 45 | E | Same as SCC 10200502 |  | INPUT
10200107 | 5 | CO |  |  | 56 | LB | E3GAL |  |  | 45 | E | Same as SCC 10200502 |  | INPUT
10200107 | 22300 | CO2 |  |  | 56 | LB | E3GAL |  |  | 45 | E | AP-42 Table 1.3-12; Used the No. 2 oil factor as the default |  | INPUT
10200107 | 142 | SO2 |  |  | 56 | LB | E3GAL |  |  | 45 | E | Same as SCC 10200502 | 1.42 E+02 * %Sulfur= Emission Factor | INPUT
10200107 | 0.2 | VOC |  |  | 56 | LB | E3GAL |  |  | 45 | E | Same as SCC 10200502 |  | INPUT
10200107 | 0.0006929 | 16065831 |  |  | 279 | LB | E3GAL |  |  | 45 | E | There is a Cr VI AP-42 factor but no Cr III factor; It was decided to use EPA Augmentation to calculate both pollutants consistently; EPA Augmentation assumes Cr III is 0.82 * AP-42 Chromium factor; 0.82 * 0.000845 lb/kgal = 0.0006929 lb/kgal |  | INPUT
10200107 | 0.0001521 | 18540299 |  |  | 279 | LB | E3GAL |  |  | 45 | E | There is a Cr VI AP-42 factor but no Cr III factor; It was decided to use EPA Augmentation to calculate both pollutants consistently; EPA Augmentation assumes CrVI is 0.18 * AP-42 Chromium factor; 0.18 * 0.000845 lb/kgal = 0.0001521 lb/kgal |  | INPUT
10200107 | 0.075 | 50000 |  |  | 209 | LB | E6FT3 |  |  | 45 | E | Assumed generic 10-100 mmbtu NG boiler factors (same factors as SCC 10200602), from AP-42 Table 1.4-1 and Web-FIRE, for this SCC |  | INPUT
10200107 | 0.0021 | 71432 |  |  | 209 | LB | E6FT3 |  |  | 45 | E | Assumed generic 10-100 mmbtu NG boiler factors (same factors as SCC 10200602), from AP-42 Table 1.4-1 and Web-FIRE, for this SCC |  | INPUT
10200107 | 3.1 | 74840 |  |  | 209 | LB | E6FT3 |  |  | 45 | E | Assumed generic 10-100 mmbtu NG boiler factors (same factors as SCC 10200602), from AP-42 Table 1.4-1 and Web-FIRE, for this SCC |  | INPUT
10200107 | 1.7e-05 | 85018 |  |  | 209 | LB | E6FT3 |  |  | 45 | E | Assumed generic 10-100 mmbtu NG boiler factors (same factors as SCC 10200602), from AP-42 Table 1.4-1 and Web-FIRE, for this SCC |  | INPUT
10200107 | 2.8e-06 | 86737 |  |  | 209 | LB | E6FT3 |  |  | 45 | E | Assumed generic 10-100 mmbtu NG boiler factors (same factors as SCC 10200602), from AP-42 Table 1.4-1 and Web-FIRE, for this SCC |  | INPUT
10200107 | 0.00061 | 91203 |  |  | 209 | LB | E6FT3 |  |  | 45 | E | Assumed generic 10-100 mmbtu NG boiler factors (same factors as SCC 10200602), from AP-42 Table 1.4-1 and Web-FIRE, for this SCC |  | INPUT
10200107 | 2.4e-05 | 91576 |  |  | 209 | LB | E6FT3 |  |  | 45 | E | Assumed generic 10-100 mmbtu NG boiler factors (same factors as SCC 10200602) from AP-42 Table 1.4-1 and Web-FIRE for this SCC |  | INPUT
10200107 | 0.0012 | 106467 |  |  | 209 | LB | E6FT3 |  |  | 45 | E | Assumed generic 10-100 mmbtu NG boiler factors (same factors as SCC 10200602) from AP-42 Table 1.4-1 and Web-FIRE for this SCC |  | INPUT
10200107 | 0.0034 | 108883 |  |  | 209 | LB | E6FT3 |  |  | 45 | E | Assumed generic 10-100 mmbtu NG boiler factors (same factors as SCC 10200602), from AP-42 Table 1.4-1 and Web-FIRE, for this SCC |  | INPUT
10200107 | 1.8 | 110543 |  |  | 209 | LB | E6FT3 |  |  | 45 | E | Assumed generic 10-100 mmbtu NG boiler factors (same factors as SCC 10200602), from AP-42 Table 1.4-1 and Web-FIRE, for this SCC |  | INPUT
10200107 | 5e-06 | 129000 |  |  | 209 | LB | E6FT3 |  |  | 45 | E | Assumed generic 10-100 mmbtu NG boiler factors (same factors as SCC 10200602), from AP-42 Table 1.4-1 and Web-FIRE, for this SCC |  | INPUT
10200107 | 3e-06 | 206440 |  |  | 209 | LB | E6FT3 |  |  | 45 | E | Assumed generic 10-100 mmbtu NG boiler factors (same factors as SCC 10200602), from AP-42 Table 1.4-1 and Web-FIRE, for this SCC |  | INPUT
10200107 | 0.0005 | 7439921 |  |  | 209 | LB | E6FT3 |  |  | 45 | E | Assumed generic 10-100 mmbtu NG boiler factors (same factors as SCC 10200602), from AP-42 Table 1.4-1 and Web-FIRE, for this SCC |  | INPUT
10200107 | 0.00038 | 7439965 |  |  | 209 | LB | E6FT3 |  |  | 45 | E | Assumed generic 10-100 mmbtu NG boiler factors (same factors as SCC 10200602), from AP-42 Table 1.4-1 and Web-FIRE, for this SCC |  | INPUT
10200107 | 0.00026 | 7439976 |  |  | 209 | LB | E6FT3 |  |  | 45 | E | Assumed generic 10-100 mmbtu NG boiler factors (same factors as SCC 10200602), from AP-42 Table 1.4-1 and Web-FIRE, for this SCC |  | INPUT
10200107 | 0.0021 | 7440020 |  |  | 209 | LB | E6FT3 |  |  | 45 | E | Assumed generic 10-100 mmbtu NG boiler factors (same factors as SCC 10200602), from AP-42 Table 1.4-1 and Web-FIRE, for this SCC |  | INPUT
10200107 | 0.0002 | 7440382 |  |  | 209 | LB | E6FT3 |  |  | 45 | E | Assumed generic 10-100 mmbtu NG boiler factors (same factors as SCC 10200602), from AP-42 Table 1.4-1 and Web-FIRE, for this SCC |  | INPUT
10200107 | 0.0011 | 7440439 |  |  | 209 | LB | E6FT3 |  |  | 45 | E | Assumed generic 10-100 mmbtu NG boiler factors (same factors as SCC 10200602), from AP-42 Table 1.4-1 and Web-FIRE, for this SCC |  | INPUT
10200107 | 8.4e-05 | 7440484 |  |  | 209 | LB | E6FT3 |  |  | 45 | E | Assumed generic 10-100 mmbtu NG boiler factors (same factors as SCC 10200602), from AP-42 Table 1.4-1 and Web-FIRE, for this SCC |  | INPUT
10200107 | 0.001344 | 16065831 |  |  | 209 | LB | E6FT3 |  |  | 45 | E | Assumed generic 10-100 mmbtu NG boiler factors (same factors as SCC 10200602), from AP-42 Table 1.4-1 and Web-FIRE, for this SCC |  | INPUT
10200107 | 5.6e-06 | 18540299 |  |  | 209 | LB | E6FT3 |  |  | 45 | E | Assumed generic 10-100 mmbtu NG boiler factors (same factors as SCC 10200602), from AP-42 Table 1.4-1 and Web-FIRE, for this SCC |  | INPUT
10200107 | 2.3 | CH4 |  |  | 209 | LB | E6FT3 |  |  | 45 | E | Assumed generic 10-100 mmbtu NG boiler factors (same factors as SCC 10200602), from AP-42 Table 1.4-1 and Web-FIRE, for this SCC |  | INPUT
10200107 | 84 | CO |  |  | 209 | LB | E6FT3 |  |  | 45 | E | Assumed generic 10-100 mmbtu NG boiler factors (same factors as SCC 10200602), from AP-42 Table 1.4-1 and Web-FIRE, for this SCC |  | INPUT
10200107 | 120000 | CO2 |  |  | 209 | LB | E6FT3 |  |  | 45 | E | Assumed generic 10-100 mmbtu NG boiler factors (same factors as SCC 10200602), from AP-42 Table 1.4-1 and Web-FIRE, for this SCC |  | INPUT
10200107 | 100 | NOX |  |  | 209 | LB | E6FT3 |  |  | 45 | E | Assumed generic 10-100 mmbtu NG boiler factors (same factors as SCC 10200602), from AP-42 Table 1.4-1 and Web-FIRE, for this SCC |  | INPUT
10200107 | 1.9 | PM10-FIL |  |  | 209 | LB | E6FT3 |  |  | 45 | E | Assumed generic 10-100 mmbtu NG boiler factors (same factors as SCC 10200602), from AP-42 Table 1.4-1 and Web-FIRE, for this SCC |  | INPUT
10200107 | 1.9 | PM25-FIL |  |  | 209 | LB | E6FT3 |  |  | 45 | E | Assumed generic 10-100 mmbtu NG boiler factors (same factors as SCC 10200602), from AP-42 Table 1.4-1 and Web-FIRE, for this SCC |  | INPUT
10200107 | 5.7 | PM-CON |  |  | 209 | LB | E6FT3 |  |  | 45 | E | Assumed generic 10-100 mmbtu NG boiler factors (same factors as SCC 10200602), from AP-42 Table 1.4-1 and Web-FIRE, for this SCC |  | INPUT
10200107 | 1.9 | PM-FIL |  |  | 209 | LB | E6FT3 |  |  | 45 | E | Assumed generic 10-100 mmbtu NG boiler factors (same factors as SCC 10200602), from AP-42 Table 1.4-1 and Web-FIRE, for this SCC |  | INPUT
10200107 | 0.6 | SO2 |  |  | 209 | LB | E6FT3 |  |  | 45 | E | Assumed generic 10-100 mmbtu NG boiler factors (same factors as SCC 10200602), from AP-42 Table 1.4-1 and Web-FIRE, for this SCC |  | INPUT
10200107 | 5.5 | VOC |  |  | 209 | LB | E6FT3 |  |  | 45 | E | Assumed generic 10-100 mmbtu NG boiler factors (same as SCC 10200602), from AP-42 Table 1.4-1 and Web-FIRE for this SCC; This pollutant factor differs from Web-FIRE for this SCC |  | INPUT
10200107 | 0.075 | 50000 |  |  | 209 | LB | E6FT3 |  |  | 45 | E | Assumed generic 10-100 mmbtu NG boiler factors (same factors as SCC 10200602), from AP-42 Table 1.4-1 and Web-FIRE, for this SCC |  | INPUT
10200107 | 0.0021 | 71432 |  |  | 209 | LB | E6FT3 |  |  | 45 | E | Assumed generic 10-100 mmbtu NG boiler factors (same factors as SCC 10200602), from AP-42 Table 1.4-1 and Web-FIRE, for this SCC |  | INPUT
10200107 | 3.1 | 74840 |  |  | 209 | LB | E6FT3 |  |  | 45 | E | Assumed generic 10-100 mmbtu NG boiler factors (same factors as SCC 10200602), from AP-42 Table 1.4-1 and Web-FIRE, for this SCC |  | INPUT
10200107 | 1.7e-05 | 85018 |  |  | 209 | LB | E6FT3 |  |  | 45 | E | Assumed generic 10-100 mmbtu NG boiler factors (same factors as SCC 10200602), from AP-42 Table 1.4-1 and Web-FIRE, for this SCC |  | INPUT
10200107 | 2.8e-06 | 86737 |  |  | 209 | LB | E6FT3 |  |  | 45 | E | Assumed generic 10-100 mmbtu NG boiler factors (same factors as SCC 10200602), from AP-42 Table 1.4-1 and Web-FIRE, for this SCC |  | INPUT
10200107 | 0.00061 | 91203 |  |  | 209 | LB | E6FT3 |  |  | 45 | E | Assumed generic 10-100 mmbtu NG boiler factors (same factors as SCC 10200602), from AP-42 Table 1.4-1 and Web-FIRE, for this SCC |  | INPUT
10200107 | 2.4e-05 | 91576 |  |  | 209 | LB | E6FT3 |  |  | 45 | E | Assumed generic 10-100 mmbtu NG boiler factors (same factors as SCC 10200602) from AP-42 Table 1.4-1 and Web-FIRE for this SCC |  | INPUT
10200107 | 0.0012 | 106467 |  |  | 209 | LB | E6FT3 |  |  | 45 | E | Assumed generic 10-100 mmbtu NG boiler factors (same factors as SCC 10200602) from AP-42 Table 1.4-1 and Web-FIRE for this SCC |  | INPUT
10200107 | 0.0034 | 108883 |  |  | 209 | LB | E6FT3 |  |  | 45 | E | Assumed generic 10-100 mmbtu NG boiler factors (same factors as SCC 10200602), from AP-42 Table 1.4-1 and Web-FIRE, for this SCC |  | INPUT
10200107 | 1.8 | 110543 |  |  | 209 | LB | E6FT3 |  |  | 45 | E | Assumed generic 10-100 mmbtu NG boiler factors (same factors as SCC 10200602), from AP-42 Table 1.4-1 and Web-FIRE, for this SCC |  | INPUT
10200107 | 5e-06 | 129000 |  |  | 209 | LB | E6FT3 |  |  | 45 | E | Assumed generic 10-100 mmbtu NG boiler factors (same factors as SCC 10200602), from AP-42 Table 1.4-1 and Web-FIRE, for this SCC |  | INPUT
10200107 | 3e-06 | 206440 |  |  | 209 | LB | E6FT3 |  |  | 45 | E | Assumed generic 10-100 mmbtu NG boiler factors (same factors as SCC 10200602), from AP-42 Table 1.4-1 and Web-FIRE, for this SCC |  | INPUT
10200107 | 0.0005 | 7439921 |  |  | 209 | LB | E6FT3 |  |  | 45 | E | Assumed generic 10-100 mmbtu NG boiler factors (same factors as SCC 10200602), from AP-42 Table 1.4-1 and Web-FIRE, for this SCC |  | INPUT
10200107 | 0.00038 | 7439965 |  |  | 209 | LB | E6FT3 |  |  | 45 | E | Assumed generic 10-100 mmbtu NG boiler factors (same factors as SCC 10200602), from AP-42 Table 1.4-1 and Web-FIRE, for this SCC |  | INPUT
10200107 | 0.00026 | 7439976 |  |  | 209 | LB | E6FT3 |  |  | 45 | E | Assumed generic 10-100 mmbtu NG boiler factors (same factors as SCC 10200602), from AP-42 Table 1.4-1 and Web-FIRE, for this SCC |  | INPUT
10200107 | 0.0021 | 7440020 |  |  | 209 | LB | E6FT3 |  |  | 45 | E | Assumed generic 10-100 mmbtu NG boiler factors (same factors as SCC 10200602), from AP-42 Table 1.4-1 and Web-FIRE, for this SCC |  | INPUT
10200107 | 0.0002 | 7440382 |  |  | 209 | LB | E6FT3 |  |  | 45 | E | Assumed generic 10-100 mmbtu NG boiler factors (same factors as SCC 10200602), from AP-42 Table 1.4-1 and Web-FIRE, for this SCC |  | INPUT
10200107 | 0.0011 | 7440439 |  |  | 209 | LB | E6FT3 |  |  | 45 | E | Assumed generic 10-100 mmbtu NG boiler factors (same factors as SCC 10200602), from AP-42 Table 1.4-1 and Web-FIRE, for this SCC |  | INPUT
10200107 | 8.4e-05 | 7440484 |  |  | 209 | LB | E6FT3 |  |  | 45 | E | Assumed generic 10-100 mmbtu NG boiler factors (same factors as SCC 10200602), from AP-42 Table 1.4-1 and Web-FIRE, for this SCC |  | INPUT
10200107 | 0.001344 | 16065831 |  |  | 209 | LB | E6FT3 |  |  | 45 | E | Assumed generic 10-100 mmbtu NG boiler factors (same factors as SCC 10200602), from AP-42 Table 1.4-1 and Web-FIRE, for this SCC |  | INPUT
10200107 | 5.6e-06 | 18540299 |  |  | 209 | LB | E6FT3 |  |  | 45 | E | Assumed generic 10-100 mmbtu NG boiler factors (same factors as SCC 10200602), from AP-42 Table 1.4-1 and Web-FIRE, for this SCC |  | INPUT
10200107 | 2.3 | CH4 |  |  | 209 | LB | E6FT3 |  |  | 45 | E | Assumed generic 10-100 mmbtu NG boiler factors (same factors as SCC 10200602), from AP-42 Table 1.4-1 and Web-FIRE, for this SCC |  | INPUT
10200107 | 84 | CO |  |  | 209 | LB | E6FT3 |  |  | 45 | E | Assumed generic 10-100 mmbtu NG boiler factors (same factors as SCC 10200602), from AP-42 Table 1.4-1 and Web-FIRE, for this SCC |  | INPUT
10200107 | 120000 | CO2 |  |  | 209 | LB | E6FT3 |  |  | 45 | E | Assumed generic 10-100 mmbtu NG boiler factors (same factors as SCC 10200602), from AP-42 Table 1.4-1 and Web-FIRE, for this SCC |  | INPUT
10200107 | 100 | NOX |  |  | 209 | LB | E6FT3 |  |  | 45 | E | Assumed generic 10-100 mmbtu NG boiler factors (same factors as SCC 10200602), from AP-42 Table 1.4-1 and Web-FIRE, for this SCC |  | INPUT
10200107 | 1.9 | PM10-FIL |  |  | 209 | LB | E6FT3 |  |  | 45 | E | Assumed generic 10-100 mmbtu NG boiler factors (same factors as SCC 10200602), from AP-42 Table 1.4-1 and Web-FIRE, for this SCC |  | INPUT
10200107 | 1.9 | PM25-FIL |  |  | 209 | LB | E6FT3 |  |  | 45 | E | Assumed generic 10-100 mmbtu NG boiler factors (same factors as SCC 10200602), from AP-42 Table 1.4-1 and Web-FIRE, for this SCC |  | INPUT
10200107 | 5.7 | PM-CON |  |  | 209 | LB | E6FT3 |  |  | 45 | E | Assumed generic 10-100 mmbtu NG boiler factors (same factors as SCC 10200602), from AP-42 Table 1.4-1 and Web-FIRE, for this SCC |  | INPUT
10200107 | 1.9 | PM-FIL |  |  | 209 | LB | E6FT3 |  |  | 45 | E | Assumed generic 10-100 mmbtu NG boiler factors (same factors as SCC 10200602), from AP-42 Table 1.4-1 and Web-FIRE, for this SCC |  | INPUT
10200107 | 0.6 | SO2 |  |  | 209 | LB | E6FT3 |  |  | 45 | E | Assumed generic 10-100 mmbtu NG boiler factors (same factors as SCC 10200602), from AP-42 Table 1.4-1 and Web-FIRE, for this SCC |  | INPUT
10200107 | 5.5 | VOC |  |  | 209 | LB | E6FT3 |  |  | 45 | E | Assumed generic 10-100 mmbtu NG boiler factors (same as SCC 10200602), from AP-42 Table 1.4-1 and Web-FIRE for this SCC; This pollutant factor differs from Web-FIRE for this SCC |  | INPUT
10200107 | 9.44e-07 | 56553 |  |  | 56 | LB | E3GAL |  |  | 45 | E | Web-FIRE; Emission factor was chosen to be consistent with the distillate oil Web-FIRE factor used for SCC 10100501 |  | INPUT
10200107 | 0.000333 | 91203 |  |  | 56 | LB | E3GAL |  |  | 45 | E | Web-FIRE; Emission factor was chosen to be consistent with the distillate oil Web-FIRE factor used for SCC 10100501 |  | INPUT
10200107 | 2.76e-06 | 206440 |  |  | 56 | LB | E3GAL |  |  | 45 | E | Web-FIRE; Emission factor was chosen to be consistent with the distillate oil Web-FIRE factor used for SCC 10100501 |  | INPUT
10200107 | 1.39e-06 | 218019 |  |  | 56 | LB | E3GAL |  |  | 45 | E | Web-FIRE; Emission factor was chosen to be consistent with the distillate oil Web-FIRE factor used for SCC 10100501 |  | INPUT
10200107 | 0.0003444 | 16065831 |  |  | 56 | LB | E3GAL |  |  | 45 | E | EPA Augmentation assumes Cr III is 0.82 * AP-42 Chromium factor; 0.82 * 0.00042 lb/kgal = 0.0003444 lb/kgal |  | INPUT
10200107 | 7.56e-05 | 18540299 |  |  | 56 | LB | E3GAL |  |  | 45 | E | EPA Augmentation assumes CrVI is 0.18 * AP-42 Chromium factor; 0.18 * 0.00042 lb/kgal = 0.0000756 lb/kgal |  | INPUT
10200107 | 0.052 | CH4 |  |  | 56 | LB | E3GAL |  |  | 45 | E | Assumed a 10-100 mmbtu boiler; Used same codes as SCC 10200502 |  | INPUT
10200107 | 22300 | CO2 |  |  | 56 | LB | E3GAL |  |  | 45 | E | AP-42 Table 1.3-12; Used the No. 2 oil factor as the default |  | INPUT
10200107 | 142 | SO2 |  |  | 56 | LB | E3GAL |  |  | 45 | E | Assumed a 10-100 mmbtu boiler; Used same codes as SCC 10200502 | 1.42 E+02 * %Sulfur= Emission Factor | INPUT
10200107 | 0.2 | VOC |  |  | 56 | LB | E3GAL |  |  | 45 | E | Assumed a 10-100 mmbtu boiler; Used same codes as SCC 10200502 |  | INPUT
10200107 | 0.001344 | 16065831 |  |  | 209 | LB | E6FT3 |  |  | 45 | E | EPA augmentation assumed Chromium III is 96% of total Chromium: 1.4 e-3 x 96% = 1.344 e-3 |  | INPUT
10200107 | 5.6e-06 | 18540299 |  |  | 209 | LB | E6FT3 |  |  | 45 | E | EPA augmentation assumes Chromium VI is 4% of total Chromium: 1.4 e-3 x 4% = 5.6 e-5 |  | INPUT
10200107 | 0.0012 | 106467 |  |  | 209 | LB | E6FT3 |  |  | 45 | E | Assumed default NG combustion 10-100 mmbtu (same as SCC 10200602) |  | INPUT
10200107 | 0.0011 | 7440439 |  |  | 209 | LB | E6FT3 |  |  | 45 | E | Assumed default NG combustion 10-100 mmbtu (same as SCC 10200602) |  | INPUT
10200107 | 0.001344 | 16065831 |  |  | 209 | LB | E6FT3 |  |  | 45 | E | EPA augmentation assumed Chromium III is 96% of total Chromium: 1.4 e-3 x 96% = 1.344 e-3 |  | INPUT
10200107 | 5.6e-06 | 18540299 |  |  | 209 | LB | E6FT3 |  |  | 45 | E | EPA augmentation assumes Chromium VI is 4% of total Chromium: 1.4 e-3 x 4% = 5.6 e-5 |  | INPUT
10200107 | 84 | CO |  |  | 209 | LB | E6FT3 |  |  | 45 | E | Assumed default NG combustion 10-100 mmbtu (same as SCC 10200602) |  | INPUT
10200107 | 120000 | CO2 |  |  | 209 | LB | E6FT3 |  |  | 45 | E | Assumed default NG combustion 10-100 mmbtu (same as SCC 10200602) |  | INPUT
10200107 | 0.075 | 50000 |  |  | 209 | LB | E6FT3 |  |  | 45 | E | Used AP-42 Factors for NG combustion 10-100 mmbtu/hr; |  | INPUT
10200107 | 0.0021 | 71432 |  |  | 209 | LB | E6FT3 |  |  | 45 | E | Used AP-42 Factors for NG combustion 10-100 mmbtu/hr; |  | INPUT
10200107 | 3.1 | 74840 |  |  | 209 | LB | E6FT3 |  |  | 45 | E | Used AP-42 Factors for NG combustion 10-100 mmbtu/hr; |  | INPUT
10200107 | 1.7e-05 | 85018 |  |  | 209 | LB | E6FT3 |  |  | 45 | E | Used AP-42 Factors for NG combustion 10-100 mmbtu/hr; |  | INPUT
10200107 | 2.8e-06 | 86737 |  |  | 209 | LB | E6FT3 |  |  | 45 | E | Used AP-42 Factors for NG combustion 10-100 mmbtu/hr; |  | INPUT
10200107 | 0.00061 | 91203 |  |  | 209 | LB | E6FT3 |  |  | 45 | E | Used AP-42 Factors for NG combustion 10-100 mmbtu/hr; |  | INPUT
10200107 | 2.4e-05 | 91576 |  |  | 209 | LB | E6FT3 |  |  | 45 | E | Used AP-42 Factors for NG combustion 10-100 mmbtu/hr; |  | INPUT
10200107 | 0.0012 | 106467 |  |  | 209 | LB | E6FT3 |  |  | 45 | E | Used AP-42 Factors for NG combustion 10-100 mmbtu/hr; |  | INPUT
10200107 | 0.0034 | 108883 |  |  | 209 | LB | E6FT3 |  |  | 45 | E | Used AP-42 Factors for NG combustion 10-100 mmbtu/hr; |  | INPUT
10200107 | 1.8 | 110543 |  |  | 209 | LB | E6FT3 |  |  | 45 | E | Used AP-42 Factors for NG combustion 10-100 mmbtu/hr; |  | INPUT
10200107 | 5e-06 | 129000 |  |  | 209 | LB | E6FT3 |  |  | 45 | E | Used AP-42 Factors for NG combustion 10-100 mmbtu/hr; |  | INPUT
10200107 | 3e-06 | 206440 |  |  | 209 | LB | E6FT3 |  |  | 45 | E | Used AP-42 Factors for NG combustion 10-100 mmbtu/hr; |  | INPUT
10200107 | 0.0005 | 7439921 |  |  | 209 | LB | E6FT3 |  |  | 45 | E | Used AP-42 Factors for NG combustion 10-100 mmbtu/hr; |  | INPUT
10200107 | 0.00038 | 7439965 |  |  | 209 | LB | E6FT3 |  |  | 45 | E | Used AP-42 Factors for NG combustion 10-100 mmbtu/hr; |  | INPUT
10200107 | 0.00026 | 7439976 |  |  | 209 | LB | E6FT3 |  |  | 45 | E | Used AP-42 Factors for NG combustion 10-100 mmbtu/hr; |  | INPUT
10200107 | 0.0021 | 7440020 |  |  | 209 | LB | E6FT3 |  |  | 45 | E | Used AP-42 Factors for NG combustion 10-100 mmbtu/hr; |  | INPUT
10200107 | 0.0002 | 7440382 |  |  | 209 | LB | E6FT3 |  |  | 45 | E | Used AP-42 Factors for NG combustion 10-100 mmbtu/hr; |  | INPUT
10200107 | 0.0011 | 7440439 |  |  | 209 | LB | E6FT3 |  |  | 45 | E | Used AP-42 Factors for NG combustion 10-100 mmbtu/hr; |  | INPUT
10200107 | 8.4e-05 | 7440484 |  |  | 209 | LB | E6FT3 |  |  | 45 | E | Used AP-42 Factors for NG combustion 10-100 mmbtu/hr; |  | INPUT
10200107 | 0.001344 | 16065831 |  |  | 209 | LB | E6FT3 |  |  | 45 | E | Used AP-42 Factors for NG combustion 10-100 mmbtu/hr; |  | INPUT
10200107 | 5.6e-06 | 18540299 |  |  | 209 | LB | E6FT3 |  |  | 45 | E | Used AP-42 Factors for NG combustion 10-100 mmbtu/hr; |  | INPUT
10200107 | 2.3 | CH4 |  |  | 209 | LB | E6FT3 |  |  | 45 | E | Used AP-42 Factors for NG combustion 10-100 mmbtu/hr; |  | INPUT
10200107 | 84 | CO |  |  | 209 | LB | E6FT3 |  |  | 45 | E | Used AP-42 Factors for NG combustion 10-100 mmbtu/hr; |  | INPUT
10200107 | 120000 | CO2 |  |  | 209 | LB | E6FT3 |  |  | 45 | E | Used AP-42 Factors for NG combustion 10-100 mmbtu/hr; |  | INPUT
10200107 | 0.64 | N2O | 205 |  | 209 | LB | E6FT3 |  |  | 45 | E | Used AP-42 Factors for NG combustion 10-100 mmbtu/hr; |  | INPUT
10200107 | 2.2 | N2O |  |  | 209 | LB | E6FT3 |  |  | 45 | E | Used AP-42 Factors for NG combustion 10-100 mmbtu/hr; |  | INPUT
10200107 | 100 | NOX |  |  | 209 | LB | E6FT3 |  |  | 45 | E | Used AP-42 Factors for NG combustion 10-100 mmbtu/hr; |  | INPUT
10200107 | 1.9 | PM10-FIL |  |  | 209 | LB | E6FT3 |  |  | 45 | E | Used AP-42 Factors for NG combustion 10-100 mmbtu/hr; |  | INPUT
10200107 | 1.9 | PM25-FIL |  |  | 209 | LB | E6FT3 |  |  | 45 | E | Used AP-42 Factors for NG combustion 10-100 mmbtu/hr; |  | INPUT
10200107 | 5.7 | PM-CON |  |  | 209 | LB | E6FT3 |  |  | 45 | E | Used AP-42 Factors for NG combustion 10-100 mmbtu/hr; |  | INPUT
10200107 | 1.9 | PM-FIL |  |  | 209 | LB | E6FT3 |  |  | 45 | E | Used AP-42 Factors for NG combustion 10-100 mmbtu/hr; |  | INPUT
10200107 | 0.6 | SO2 |  |  | 209 | LB | E6FT3 |  |  | 45 | E | Used AP-42 Factors for NG combustion 10-100 mmbtu/hr; |  | INPUT
10200107 | 5.5 | VOC |  |  | 209 | LB | E6FT3 |  |  | 45 | E | Used AP-42 Factors for NG combustion 10-100 mmbtu/hr; |  | INPUT
10200107 | 0.001344 | 16065831 |  |  | 209 | LB | E6FT3 |  |  | 45 | E | EPA augmentation assumed Chromium III is 96% of total Chromium: 1.4 e-3 x 96% = 1.344 e-3 |  | INPUT
10200107 | 5.6e-06 | 18540299 |  |  | 209 | LB | E6FT3 |  |  | 45 | E | EPA augmentation assumes Chromium VI is 4% of total Chromium: 1.4 e-3 x 4% = 5.6 e-5 |  | INPUT
10200107 | 5.22e-07 | 16065831 | 127 |  | 849 | LB | TON |  |  | 45 | E | AP-42 Webfire Fabric Filter (CR minus CR6) |  | INPUT
10200107 | 5.22e-07 | 16065831 | 127 |  | 849 | LB | TON |  |  | 45 | E | AP-42 Webfire Fabric Filter (CR minus CR6) |  | INPUT
10200107 | 5.05e-06 | 16065831 | 127 |  | 849 | LB | TON |  |  | 45 | E | AP-42 Webfire Fabric Filter (CR minus CR6) |  | INPUT
10200107 | 5.05e-06 | 16065831 | 127 |  | 849 | LB | TON |  |  | 45 | E | AP-42 Webfire Fabric Filter (CR minus CR6) |  | INPUT
10200107 | 5.05e-06 | 16065831 | 127 |  | 849 | LB | TON |  |  | 45 | E | AP-42 Webfire Fabric Filter (CR minus CR6) |  | INPUT
10200107 | 2.28e-05 | 16065831 |  |  | 849 | LB | TON |  |  | 45 | E | AP-42 Webfire 95% CR Total |  | INPUT
10200107 | 5.05e-06 | 16065831 | 127 |  | 849 | LB | TON |  |  | 45 | E | AP-42 Webfire Fabric Filter (CR minus CR6) |  | INPUT
10200107 | 1.2e-06 | 18540299 |  |  | 849 | LB | TON |  |  | 45 | E | AP-42 Webfire 5% CR Total |  | INPUT
10200107 | 2.28e-05 | 16065831 |  |  | 849 | LB | TON |  |  | 45 | E | AP-42 Webfire 95% CR Total |  | INPUT
10200107 | 5.05e-06 | 16065831 | 127 |  | 849 | LB | TON |  |  | 45 | E | AP-42 Webfire Fabric Filter (CR minus CR6) |  | INPUT
10200107 | 1.2e-06 | 18540299 |  |  | 849 | LB | TON |  |  | 45 | E | AP-42 Webfire 5% CR Total |  | INPUT
10200107 | 4.5e-07 | 18540299 | 127 |  | 849 | LB | TON |  |  | 45 | E | AP-42 Webfire Fabric Filter |  | INPUT
10200107 | 2.28e-05 | 16065831 |  |  | 849 | LB | TON |  |  | 45 | E | AP-42 Webfire 95% CR Total |  | INPUT
10200107 | 5.05e-06 | 16065831 | 127 |  | 849 | LB | TON |  |  | 45 | E | AP-42 Webfire Fabric Filter (CR minus CR6) |  | INPUT
10200107 | 1.2e-06 | 18540299 |  |  | 849 | LB | TON |  |  | 45 | E | AP-42 Webfire 5% CR Total |  | INPUT
10200107 | 5.05e-06 | 16065831 | 127 |  | 849 | LB | TON |  |  | 45 | E | AP-42 Webfire Fabric Filter (CR minus CR6) |  | INPUT
10200107 | 5.05e-06 | 16065831 | 127 |  | 849 | LB | TON |  |  | 45 | E | AP-42 Webfire Fabric Filter (CR minus CR6) |  | INPUT
10200107 | 5.05e-06 | 16065831 | 127 |  | 849 | LB | TON |  |  | 45 | E | AP-42 Webfire Fabric Filter (CR minus CR6) |  | INPUT
10200107 | 9.7e-07 | 50000 |  |  | 849 | LB | TON |  |  | 45 | E | This factor was calculated by mulitplying the load-out % shown in AP-42 Table 11.1-16 (0.088%) by the Webfire TOC emission factor (0.0011) |  | INPUT
10200107 | 5.7e-07 | 71432 |  |  | 849 | LB | TON |  |  | 45 | E | This factor was calculated by mulitplying the load-out % shown in AP-42 Table 11.1-16 (0.052%) by the Webfire TOC emission factor (0.0011) |  | INPUT
10200107 | 1.1e-07 | 74839 |  |  | 849 | LB | TON |  |  | 45 | E | This factor was calculated by mulitplying the load-out % shown in AP-42 Table 11.1-16 (0.0096%) by the Webfire TOC emission factor (0.0011) |  | INPUT
10200107 | 1.7e-07 | 74873 |  |  | 849 | LB | TON |  |  | 45 | E | This factor was calculated by mulitplying the load-out % shown in AP-42 Table 11.1-16 (0.015%) by the Webfire TOC emission factor (0.0011) |  | INPUT
10200107 | 2.3e-09 | 75003 |  |  | 849 | LB | TON |  |  | 45 | E | This factor was calculated by mulitplying the load-out % shown in AP-42 Table 11.1-16 (0.00021%) by the Webfire TOC emission factor (0.0011) |  | INPUT
10200107 | 1.4e-07 | 75150 |  |  | 849 | LB | TON |  |  | 45 | E | This factor was calculated by mulitplying the load-out % shown in AP-42 Table 11.1-16 (0.013%) by the Webfire TOC emission factor (0.0011) |  | INPUT
10200107 | 1.2e-06 | 98828 |  |  | 849 | LB | TON |  |  | 45 | E | This factor was calculated by mulitplying the load-out % shown in AP-42 Table 11.1-16 (0.11%) by the Webfire TOC emission factor (0.0011) |  | INPUT
10200107 | 3.1e-06 | 100414 |  |  | 849 | LB | TON |  |  | 45 | E | This factor was calculated by mulitplying the load-out % shown in AP-42 Table 11.1-16 (0.28%) by the Webfire TOC emission factor (0.0011) |  | INPUT
10200107 | 8e-08 | 100425 |  |  | 849 | LB | TON |  |  | 45 | E | This factor was calculated by mulitplying the load-out % shown in AP-42 Table 11.1-16 (0.0073%) by the Webfire TOC emission factor (0.0011) |  | INPUT
10200107 | 2.3e-06 | 108883 |  |  | 849 | LB | TON |  |  | 45 | E | This factor was calculated by mulitplying the load-out % shown in AP-42 Table 11.1-16 (0.21%) by the Webfire TOC emission factor (0.0011) |  | INPUT
10200107 | 1.7e-06 | 110543 |  |  | 849 | LB | TON |  |  | 45 | E | This factor was calculated by mulitplying the load-out % shown in AP-42 Table 11.1-16 (0.15%) by the Webfire TOC emission factor (0.0011) |  | INPUT
10200107 | 8.5e-08 | 127184 |  |  | 849 | LB | TON |  |  | 45 | E | This factor was calculated by mulitplying the load-out % shown in AP-42 Table 11.1-16 (0.0077%) by the Webfire TOC emission factor (0.0011) |  | INPUT
10200107 | 2e-08 | 540841 |  |  | 849 | LB | TON |  |  | 45 | E | This factor was calculated by mulitplying the load-out % shown in AP-42 Table 11.1-16 (0.0018%) by the Webfire TOC emission factor (0.0011) |  | INPUT
10200107 | 4.5e-06 | 1330207 |  |  | 849 | LB | TON |  |  | 45 | E | This factor was calculated by mulitplying the load-out % shown in AP-42 Table 11.1-16 (0.41%) by the Webfire TOC emission factor (0.0011) |  | INPUT
10200107 | 7.2e-05 | CH4 |  |  | 849 | LB | TON |  |  | 45 | E | This factor was calculated by mulitplying the load-out % shown in AP-42 Table 11.1-16 (6.5%) by the Webfire TOC emission factor (0.0011) |  | INPUT
10200107 | 0.001 | VOC |  |  | 849 | LB | TON |  |  | 45 | E | This factor was calculated by mulitplying the load-out % shown in AP-42 Table 11.1-16 (94%) by the Webfire TOC emission factor (0.0011) |  | INPUT
10200107 | 3.28e-05 | 1330207 |  |  | 673 | LB | TON |  |  | 45 | E | AP-42 Webfire (Sum of M-/p-xylene and O-xylene) |  | INPUT
10200107 | 2.907e-05 | 16065831 |  |  | 673 | LB | TON |  |  | 45 | E | AP-42 Webfire 57% Total Chrome |  | INPUT
10200107 | 2.193e-05 | 18540299 |  |  | 673 | LB | TON |  |  | 45 | E | AP-42 Webfire 43% Total Chrome |  | INPUT
10200107 | 0.000125 | 1330207 |  |  | 673 | LB | TON |  |  | 45 | E | AP-42 Webfire (Sum of M-/p-xylene and O-xylene) |  | INPUT
10200107 | 2.907e-05 | 16065831 |  |  | 673 | LB | TON |  |  | 45 | E | AP-42 Webfire 57% Total Chrome |  | INPUT
10200107 | 2.193e-05 | 18540299 |  |  | 673 | LB | TON |  |  | 45 | E | AP-42 Webfire 43% Total Chrome |  | INPUT
10200107 | 0.000177 | 1330207 |  |  | 673 | LB | TON |  |  | 45 | E | AP-42 Webfire (Sum of M-/p-xylene and O-xylene) |  | INPUT
10200107 | 2.907e-05 | 16065831 |  |  | 673 | LB | TON |  |  | 45 | E | AP-42 Webfire 57% Total Chrome |  | INPUT
10200107 | 2.193e-05 | 18540299 |  |  | 673 | LB | TON |  |  | 45 | E | AP-42 Webfire 43% Total Chrome |  | INPUT
10200107 | 0.0036 | PM-FIL | 127 |  | 673 | LB | TON |  |  | 45 | E | NO PREVIOUS made equal to PM10 |  | INPUT
10200107 | 3.63e-05 | 1330207 |  |  | 673 | LB | TON |  |  | 45 | E | AP-42 Webfire (Sum of M-/p-xylene and O-xylene) |  | INPUT
10200107 | 2.736e-05 | 16065831 |  |  | 673 | LB | TON |  |  | 45 | E | AP-42 Webfire 57% Total Chrome |  | INPUT
10200107 | 2.064e-05 | 18540299 |  |  | 673 | LB | TON |  |  | 45 | E | AP-42 Webfire 43% Total Chrome |  | INPUT
10200107 | 0.69992 | 16065831 |  |  | 219 | LB | TON |  |  | 45 | E | AP-42 and Webfire Total minus CR+6 |  | INPUT
10200107 | 0.12996 | 16065831 | 75 | 127 | 219 | LB | TON |  |  | 45 | E | AP-42 and Webfire Total minus CR+6 CYCLONE AND FABRIC FILTER |  | INPUT
10200107 | 7.6e-05 | 18540299 |  |  | 219 | LB | TON |  |  | 45 | E | AP-42 and Webfire Total minus CR+6 |  | INPUT
10200107 | 3.5e-05 | 18540299 | 127 |  | 219 | LB | TON |  |  | 45 | E | AP-42 and Webfire Total minus CR+6 CYCLONE AND FABRIC FILTER |  | INPUT
10200107 | 0.253 | 16065831 |  |  | 219 | LB | TON |  |  | 45 | E | AP-42 and Webfire Total minus CR+6 |  | INPUT
10200107 | 0.017 | 18540299 |  |  | 219 | LB | TON |  |  | 45 | E | AP-42 and Webfire Total minus CR+6 |  | INPUT
10200107 | 0.0001288 | 16065831 | 127 |  | 715 | LB | TON |  |  | 45 | E | AP-42 fabric filter 92% of Chromium |  | INPUT
10200107 | 1.12e-05 | 18540299 | 127 |  | 715 | LB | TON |  |  | 45 | E | AP-42 fabric filter 8% of Chromium |  | INPUT
10200107 | 0.0092 | 16065831 |  |  | 696 | LB | TON |  |  | 45 | E | Webfire 92% of Chromiun |  | INPUT
10200107 | 0.0008 | 18540299 |  |  | 696 | LB | TON |  |  | 45 | E | Webfire 8% of Chromiun |  | INPUT
10200107 | 0.0001288 | 16065831 | 127 |  | 715 | LB | TON |  |  | 45 | E | AP-42 fabric filter 92% of Chromium |  | INPUT
10200107 | 1.12e-05 | 18540299 | 127 |  | 715 | LB | TON |  |  | 45 | E | AP-42 fabric filter 8% of Chromium |  | INPUT
10200107 | 0.0001288 | 16065831 | 127 |  | 715 | LB | TON |  |  | 45 | E | AP-42 fabric filter 92% of Chromium |  | INPUT
10200107 | 0.0001288 | 16065831 | 127 |  | 715 | LB | TON |  |  | 45 | E | AP-42 fabric filter 92% of Chromium |  | INPUT
10200107 | 1.12e-05 | 18540299 | 127 |  | 715 | LB | TON |  |  | 45 | E | AP-42 fabric filter 8% of Chromium |  | INPUT
10200107 | 7.36e-06 | 16065831 | 127 |  | 696 | LB | TON |  |  | 45 | E | Webfire 92% of Chromiun |  | INPUT
10200107 | 6.4e-07 | 18540299 | 127 |  | 696 | LB | TON |  |  | 45 | E | Webfire 8% of Chromiun |  | INPUT
10200107 | 0.003128 | 16065831 |  |  | 696 | LB | TON |  |  | 45 | E | Webfire 92% of Chromiun |  | INPUT
10200107 | 0.000272 | 18540299 |  |  | 696 | LB | TON |  |  | 45 | E | Webfire 8% of Chromiun |  | INPUT
10200107 | 2.5074e-07 | 16065831 |  |  | 696 | LB | TON |  |  | 45 | E | AP-42 Webfire 99.5% Chromium |  | INPUT
10200107 | 2.8855e-08 | 16065831 | 127 |  | 696 | LB | TON |  |  | 45 | E | AP-42 Webfire Fabric Filter 99.5% Chromium |  | INPUT
10200107 | 1.26e-09 | 18540299 |  |  | 696 | LB | TON |  |  | 45 | E | AP-42 Webfire 0.5% Chromium |  | INPUT
10200107 | 1.45e-10 | 18540299 | 127 |  | 696 | LB | TON |  |  | 45 | E | AP-42 Webfire Fabric Filter 0.5% Chromium |  | INPUT
10200107 | 1.4129e-06 | 16065831 |  |  | 696 | LB | TON |  |  | 45 | E | AP-42 Webfire 99.5% Chromium |  | INPUT
10200107 | 1.2637e-07 | 16065831 | 127 |  | 696 | LB | TON |  |  | 45 | E | AP-42 Webfire Fabric Filter 99.5% Chromium |  | INPUT
10200107 | 7.1e-09 | 18540299 |  |  | 696 | LB | TON |  |  | 45 | E | AP-42 Webfire 0.5% Chromium |  | INPUT
10200107 | 6.35e-10 | 18540299 | 127 |  | 696 | LB | TON |  |  | 45 | E | AP-42 Webfire Fabric Filter 0.5% Chromium |  | INPUT
10200107 | 1.1343e-05 | 16065831 |  |  | 696 | LB | TON |  |  | 45 | E | AP-42 Webfire 99.5% Chromium |  | INPUT
10200107 | 4.0795e-06 | 16065831 | 127 |  | 696 | LB | TON |  |  | 45 | E | AP-42 Webfire Fabric Filter 99.5% Chromium |  | INPUT
10200107 | 5.7e-08 | 18540299 |  |  | 696 | LB | TON |  |  | 45 | E | AP-42 Webfire 0.5% Chromium |  | INPUT
10200107 | 2.05e-08 | 18540299 | 127 |  | 696 | LB | TON |  |  | 45 | E | AP-42 Webfire Fabric Filter 0.5% Chromium |  | INPUT
10200107 | 1.2139e-06 | 16065831 | 127 |  | 696 | LB | TON |  |  | 45 | E | AP-42 Webfire Fabric Filter 99.5% Chromium |  | INPUT
10200107 | 2.2 | PM10-FIL |  |  | 174 | LB | TON |  |  | 45 | E | Assumes PM10-FIL = PM-FIL |  | INPUT
10200107 | 9.44e-07 | 56553 |  |  | 56 | LB | E3GAL |  |  | 45 | E | Web-FIRE; Emission factor was chosen to be consistent with the distillate oil Web-FIRE factor used for SCC 10100501 |  | INPUT
10200107 | 0.000333 | 91203 |  |  | 56 | LB | E3GAL |  |  | 45 | E | Web-FIRE; Emission factor was chosen to be consistent with the distillate oil Web-FIRE factor used for SCC 10100501 |  | INPUT
10200107 | 2.76e-06 | 206440 |  |  | 56 | LB | E3GAL |  |  | 45 | E | Web-FIRE; Emission factor was chosen to be consistent with the distillate oil Web-FIRE factor used for SCC 10100501 |  | INPUT
10200107 | 1.39e-06 | 218019 |  |  | 56 | LB | E3GAL |  |  | 45 | E | Web-FIRE; Emission factor was chosen to be consistent with the distillate oil Web-FIRE factor used for SCC 10100501 |  | INPUT
10200107 | 0.0003444 | 16065831 |  |  | 56 | LB | E3GAL |  |  | 45 | E | EPA Augmentation assumes Cr III is 0.82 * AP-42 Chromium factor; 0.82 * 0.00042 lb/kgal = 0.0003444 lb/kgal |  | INPUT
10200107 | 7.56e-05 | 18540299 |  |  | 56 | LB | E3GAL |  |  | 45 | E | EPA Augmentation assumes CrVI is 0.18 * AP-42 Chromium factor; 0.18 * 0.00042 lb/kgal = 0.0000756 lb/kgal |  | INPUT
10200107 | 0.052 | CH4 |  |  | 56 | LB | E3GAL |  |  | 45 | E | Assumed a 10-100 mmbtu boiler; Used same codes as SCC 10200502 |  | INPUT
10200107 | 142 | SO2 |  |  | 56 | LB | E3GAL |  |  | 45 | E | Assumed a 10-100 mmbtu boiler; Used same codes as SCC 10200502 | 1.42 E+02 * %Sulfur= Emission Factor | INPUT
10200107 | 0.2 | VOC |  |  | 56 | LB | E3GAL |  |  | 45 | E | Assumed a 10-100 mmbtu boiler; Used same codes as SCC 10200502 |  | INPUT
10200107 | 0.0006929 | 16065831 |  |  | 818 | LB | E3GAL |  |  | 45 | E | There is a Cr VI AP-42 factor but no Cr III factor; It was decided to use EPA Augmentation to calculate both pollutants consistently; EPA Augmentation assumes Cr III is 0.82 * AP-42 Chromium factor; 0.82 * 0.000845 lb/kgal = 0.0006929 lb/kgal |  | INPUT
10200107 | 0.0001521 | 18540299 |  |  | 818 | LB | E3GAL |  |  | 45 | E | There is a Cr VI AP-42 factor but no Cr III factor; It was decided to use EPA Augmentation to calculate both pollutants consistently; EPA Augmentation assumes CrVI is 0.18 * AP-42 Chromium factor; 0.18 * 0.000845 lb/kgal = 0.0001521 lb/kgal |  | INPUT
10200107 | 0.001344 | 16065831 |  |  | 209 | LB | E6FT3 |  |  | 45 | E | EPA augmentation assumed Chromium III is 96% of total Chromium: 1.4 e-3 x 96% = 1.344 e-3 |  | INPUT
10200107 | 5.6e-06 | 18540299 |  |  | 209 | LB | E6FT3 |  |  | 45 | E | EPA augmentation assumes Chromium VI is 4% of total Chromium: 1.4 e-3 x 4% = 5.6 e-5 |  | INPUT
10200107 | 0.001344 | 16065831 |  |  | 209 | LB | E6FT3 |  |  | 45 | E | EPA augmentation assumed Chromium III is 96% of total Chromium: 1.4 e-3 x 96% = 1.344 e-3 |  | INPUT
10200107 | 5.6e-06 | 18540299 |  |  | 209 | LB | E6FT3 |  |  | 45 | E | EPA augmentation assumes Chromium VI is 4% of total Chromium: 1.4 e-3 x 4% = 5.6 e-5 |  | INPUT
10200107 | 1.71e-05 | 250 |  |  | 15 | LB | E6BTU |  |  | 45 | E | Changed from 0.0038 lb/ton. Sum of individual POMs/PAHs in AP-42 table 1.6-3 |  | INPUT
10200107 | 1.8e-07 | 51285 |  |  | 15 | LB | E6BTU |  |  | 45 | E | BAQ Lumber Kiln Wood Combustion; Used SCC 10200903 Factors; AP-42 Table 1.6-3 |  | INPUT
10200107 | 4.5e-05 | 56235 |  |  | 15 | LB | E6BTU |  |  | 45 | E | BAQ Lumber Kiln Wood Combustion; Used SCC 10200903 Factors; AP-42 Table 1.6-3 |  | INPUT
10200107 | 2.8e-05 | 67663 |  |  | 15 | LB | E6BTU |  |  | 45 | E | BAQ Lumber Kiln Wood Combustion; Used SCC 10200903 Factors; AP-42 Table 1.6-3 |  | INPUT
10200107 | 3.1e-05 | 71556 |  |  | 15 | LB | E6BTU |  |  | 45 | E | BAQ Lumber Kiln Wood Combustion; Used SCC 10200903 Factors; AP-42 Table 1.6-3; Bromomethane |  | INPUT
10200107 | 1.5e-05 | 74839 |  |  | 15 | LB | E6BTU |  |  | 45 | E | BAQ Lumber Kiln Wood Combustion; Used SCC 10200903 Factors; AP-42 Table 1.6-3 |  | INPUT
10200107 | 2.3e-05 | 74873 |  |  | 15 | LB | E6BTU |  |  | 45 | E | BAQ Lumber Kiln Wood Combustion; Used SCC 10200903 Factors; AP-42 Table 1.6-3; Chloromethane |  | INPUT
10200107 | 1.8e-05 | 75014 |  |  | 15 | LB | E6BTU |  |  | 45 | E | BAQ Lumber Kiln Wood Combustion; Used SCC 10200903 Factors; AP-42 Table 1.6-3 |  | INPUT
10200107 | 0.00029 | 75092 |  |  | 15 | LB | E6BTU |  |  | 45 | E | BAQ Lumber Kiln Wood Combustion; Used SCC 10200903 Factors; AP-42 Table 1.6-3 |  | INPUT
10200107 | 3.3e-05 | 78875 |  |  | 15 | LB | E6BTU |  |  | 45 | E | BAQ Lumber Kiln Wood Combustion; Used SCC 10200903 Factors; AP-42 Table 1.6-3; 1,2-Dichloropropane |  | INPUT
10200107 | 3e-05 | 79016 |  |  | 15 | LB | E6BTU |  |  | 45 | E | BAQ Lumber Kiln Wood Combustion; Used SCC 10200903 Factors; AP-42 Table 1.6-3; Trichloroethene |  | INPUT
10200107 | 5.1e-08 | 87865 |  |  | 15 | LB | E6BTU |  |  | 45 | E | BAQ Lumber Kiln Wood Combustion; Used SCC 10200903 Factors; AP-42 Table 1.6-3 |  | INPUT
10200107 | 9.7e-05 | 91203 |  |  | 15 | LB | E6BTU |  |  | 45 | E | BAQ Lumber Kiln Wood Combustion; Used SCC 10200903 Factors; AP-42 Table 1.6-3 |  | INPUT
10200107 | 3.2e-09 | 98862 |  |  | 15 | LB | E6BTU |  |  | 45 | E | BAQ Lumber Kiln Wood Combustion; Used SCC 10200903 Factors; AP-42 Table 1.6-3 |  | INPUT
10200107 | 1.1e-07 | 100027 |  |  | 15 | LB | E6BTU |  |  | 45 | E | BAQ Lumber Kiln Wood Combustion; Used SCC 10200903 Factors; AP-42 Table 1.6-3 |  | INPUT
10200107 | 3.1e-05 | 100414 |  |  | 15 | LB | E6BTU |  |  | 45 | E | BAQ Lumber Kiln Wood Combustion; Used SCC 10200903 Factors; AP-42 Table 1.6-3 |  | INPUT
10200107 | 0.0019 | 100425 |  |  | 15 | LB | E6BTU |  |  | 45 | E | BAQ Lumber Kiln Wood Combustion; Used SCC 10200903 Factors; AP-42 Table 1.6-3 |  | INPUT
10200107 | 2.9e-05 | 107062 |  |  | 15 | LB | E6BTU |  |  | 45 | E | BAQ Lumber Kiln Wood Combustion; Used SCC 10200903 Factors; AP-42 Table 1.6-3; Dichloroethane |  | INPUT
10200107 | 3.3e-05 | 108907 |  |  | 15 | LB | E6BTU |  |  | 45 | E | BAQ Lumber Kiln Wood Combustion; Used SCC 10200903 Factors; AP-42 Table 1.6-3 |  | INPUT
10200107 | 4.7e-08 | 117817 |  |  | 15 | LB | E6BTU |  |  | 45 | E | BAQ Lumber Kiln Wood Combustion; Used SCC 10200903 Factors; AP-42 Table 1.6-3 |  | INPUT
10200107 | 3.8e-05 | 127184 |  |  | 15 | LB | E6BTU |  |  | 45 | E | BAQ Lumber Kiln Wood Combustion; Used SCC 10200903 Factors; AP-42 Table 1.6-3; Tetrachloroethene |  | INPUT
10200107 | 4.8e-05 | 7439921 |  |  | 15 | LB | E6BTU |  |  | 45 | E | BAQ Lumber Kiln Wood Combustion; Used SCC 10200903 Factors; AP-42 Table 1.6-4 |  | INPUT
10200107 | 0.0016 | 7439965 |  |  | 15 | LB | E6BTU |  |  | 45 | E | BAQ Lumber Kiln Wood Combustion; Used SCC 10200903 Factors; AP-42 Table 1.6-4 |  | INPUT
10200107 | 3.5e-06 | 7439976 |  |  | 15 | LB | E6BTU |  |  | 45 | E | BAQ Lumber Kiln Wood Combustion; Used SCC 10200903 Factors; AP-42 Table 1.6-4 |  | INPUT
10200107 | 3.3e-05 | 7440020 |  |  | 15 | LB | E6BTU |  |  | 45 | E | BAQ Lumber Kiln Wood Combustion; Used SCC 10200903 Factors; AP-42 Table 1.6-4 |  | INPUT
10200107 | 7.9e-06 | 7440360 |  |  | 15 | LB | E6BTU |  |  | 45 | E | BAQ Lumber Kiln Wood Combustion; Used SCC 10200903 Factors; AP-42 Table 1.6-4 |  | INPUT
10200107 | 2.2e-05 | 7440382 |  |  | 15 | LB | E6BTU |  |  | 45 | E | BAQ Lumber Kiln Wood Combustion; Used SCC 10200903 Factors; AP-42 Table 1.6-4 |  | INPUT
10200107 | 1.1e-06 | 7440417 |  |  | 15 | LB | E6BTU |  |  | 45 | E | BAQ Lumber Kiln Wood Combustion; Used SCC 10200903 Factors; AP-42 Table 1.6-4 |  | INPUT
10200107 | 4.1e-06 | 7440439 |  |  | 15 | LB | E6BTU |  |  | 45 | E | BAQ Lumber Kiln Wood Combustion; Used SCC 10200903 Factors; AP-42 Table 1.6-4 |  | INPUT
10200107 | 6.5e-06 | 7440484 |  |  | 15 | LB | E6BTU |  |  | 45 | E | BAQ Lumber Kiln Wood Combustion; Used SCC 10200903 Factors; AP-42 Table 1.6-4 |  | INPUT
10200107 | 0.019 | 7647010 |  |  | 15 | LB | E6BTU |  |  | 45 | E | BAQ Lumber Kiln Wood Combustion; Used SCC 10200903 Factors; AP-42 Table 1.6-3 |  | INPUT
10200107 | 2.7e-05 | 7723140 |  |  | 15 | LB | E6BTU |  |  | 45 | E | BAQ Lumber Kiln Wood Combustion; Used SCC 10200903 Factors; AP-42 Table 1.6-4 |  | INPUT
10200107 | 2.8e-06 | 7782492 |  |  | 15 | LB | E6BTU |  |  | 45 | E | BAQ Lumber Kiln Wood Combustion; Used SCC 10200903 Factors; AP-42 Table 1.6-4 |  | INPUT
10200107 | 0.00079 | 7782505 |  |  | 15 | LB | E6BTU |  |  | 45 | E | BAQ Lumber Kiln Wood Combustion; Used SCC 10200903 Factors; AP-42 Table 1.6-3 |  | INPUT
10200107 | 1.75e-05 | 16065831 |  |  | 15 | LB | E6BTU |  |  | 45 | E | BAQ Lumber Kiln Wood Combustion; Used SCC 10200903 Factors; AP-42 Table 1.6-4 |  | INPUT
10200107 | 3.5e-06 | 18540299 |  |  | 15 | LB | E6BTU |  |  | 45 | E | BAQ Lumber Kiln Wood Combustion; Used SCC 10200903 Factors; AP-42 Table 1.6-4 |  | INPUT
10200107 | 0.021 | CH4 |  |  | 15 | LB | E6BTU |  |  | 45 | E | BAQ Lumber Kiln Wood Combustion; Used SCC 10200903 Factors; AP-42 Table 1.6-3 |  | INPUT
10200107 | 195 | CO2 |  |  | 15 | LB | E6BTU |  |  | 45 | E | BAQ Lumber Kiln Wood Combustion; Used SCC 10200903 Factors; AP-42 Table 1.6-3 |  | INPUT
10200107 | 0.013 | N2O |  |  | 15 | LB | E6BTU |  |  | 45 | E | BAQ Lumber Kiln Wood Combustion; Used SCC 10200903 Factors; AP-42 Table 1.6-3 |  | INPUT
10200107 | 0.025 | SO2 |  |  | 15 | LB | E6BTU |  |  | 45 | E | BAQ Lumber Kiln Wood Combustion; Used SCC 10200903 Factors; AP-42 Table 1.6-2 |  | INPUT
10200107 | 0.001344 | 16065831 |  |  | 209 | LB | E6FT3 |  |  | 45 | E | EPA augmentation assumed Chromium III is 96% of total Chromium: 1.4 e-3 x 96% = 1.344 e-3 |  | INPUT
10200107 | 5.6e-06 | 18540299 |  |  | 209 | LB | E6FT3 |  |  | 45 | E | EPA augmentation assumes Chromium VI is 4% of total Chromium: 1.4 e-3 x 4% = 5.6 e-5 |  | INPUT
10200107 | 0.001344 | 16065831 |  |  | 209 | LB | E6FT3 |  |  | 45 | E | EPA augmentation assumed Chromium III is 96% of total Chromium: 1.4 e-3 x 96% = 1.344 e-3 |  | INPUT
10200107 | 5.6e-06 | 18540299 |  |  | 209 | LB | E6FT3 |  |  | 45 | E | EPA augmentation assumes Chromium VI is 4% of total Chromium: 1.4 e-3 x 4% = 5.6 e-5 |  | INPUT
10200107 | 120000 | CO2 |  |  | 209 | LB | E6FT3 |  |  | 45 | E | Changed to match default NG combustion codes (same as SCC 10200602) |  | INPUT
10200107 | 0.001344 | 16065831 |  |  | 209 | LB | E6FT3 |  |  | 45 | E | EPA augmentation assumed Chromium III is 96% of total Chromium: 1.4 e-3 x 96% = 1.344 e-3 |  | INPUT
10200107 | 5.6e-06 | 18540299 |  |  | 209 | LB | E6FT3 |  |  | 45 | E | EPA augmentation assumes Chromium VI is 4% of total Chromium: 1.4 e-3 x 4% = 5.6 e-5 |  | INPUT
10200107 | 0.001344 | 16065831 |  |  | 209 | LB | E6FT3 |  |  | 45 | E | EPA augmentation assumed Chromium III is 96% of total Chromium: 1.4 e-3 x 96% = 1.344 e-3 |  | INPUT
10200107 | 5.6e-06 | 18540299 |  |  | 209 | LB | E6FT3 |  |  | 45 | E | EPA augmentation assumes Chromium VI is 4% of total Chromium: 1.4 e-3 x 4% = 5.6 e-5 |  | INPUT
10200107 | 0.00225 | 16065831 |  |  | 77 | LB | E3LB |  |  | 45 | E | 45% AP-42 Webfire Chromium |  | INPUT
10200107 | 0.00275 | 18540299 |  |  | 77 | LB | E3LB |  |  | 45 | E | 55% AP-42 Webfire Chromium |  | INPUT
10200107 | 0.0018 | 16065831 |  |  | 77 | LB | E3LB |  |  | 45 | E | 45% AP-42 Webfire Chromium |  | INPUT
10200107 | 0.0022 | 18540299 |  |  | 77 | LB | E3LB |  |  | 45 | E | 55% AP-42 Webfire Chromium |  | INPUT
10200107 | 0.0027 | 16065831 |  |  | 77 | LB | E3LB |  |  | 45 | E | 45% AP-42 Webfire Chromium |  | INPUT
10200107 | 0.0033 | 18540299 |  |  | 77 | LB | E3LB |  |  | 45 | E | 55% AP-42 Webfire Chromium |  | INPUT
10200107 | 0.00045 | 16065831 |  |  | 77 | LB | E3LB |  |  | 45 | E | 45% AP-42 Webfire Chromium |  | INPUT
10200107 | 0.00055 | 18540299 |  |  | 77 | LB | E3LB |  |  | 45 | E | 55% AP-42 Webfire Chromium |  | INPUT
10200107 | 0.00585 | 16065831 |  |  | 77 | LB | E3LB |  |  | 45 | E | 45% AP-42 Webfire Chromium |  | INPUT
10200107 | 0.00715 | 18540299 |  |  | 77 | LB | E3LB |  |  | 45 | E | 55% AP-42 Webfire Chromium |  | INPUT
10200107 | 18 | PM-FIL |  |  | 77 | LB | E3LB |  |  | 45 | E | Assumed Equal to PM10 |  | INPUT
10200107 | 0.00765 | 16065831 |  |  | 77 | LB | E3LB |  |  | 45 | E | 45% AP-42 Webfire Chromium |  | INPUT
10200107 | 0.00935 | 18540299 |  |  | 77 | LB | E3LB |  |  | 45 | E | 55% AP-42 Webfire Chromium |  | INPUT
10200107 | 17.1 | PM-FIL |  |  | 77 | LB | E3LB |  |  | 45 | E | Assumed Equal to PM10 |  | INPUT
10200107 | 17 | PM-FIL |  |  | 77 | LB | E3LB |  |  | 45 | E | Assumed Equal to PM10 |  | INPUT
10200107 | 0.0954 | 16065831 |  |  | 77 | LB | E3LB |  |  | 45 | E | 45% AP-42 Webfire Chromium |  | INPUT
10200107 | 0.1166 | 18540299 |  |  | 77 | LB | E3LB |  |  | 45 | E | 55% AP-42 Webfire Chromium |  | INPUT
10200107 | 16.9 | PM-FIL |  |  | 77 | LB | E3LB |  |  | 45 | E | Assumed Equal to PM10 |  | INPUT
10200107 | 27.9 | PM-FIL |  |  | 77 | LB | E3LB |  |  | 45 | E | Assumed Equal to PM10 |  | INPUT
10200107 | 0.189 | 16065831 |  |  | 77 | LB | E3LB |  |  | 45 | E | 45% AP-42 Webfire Chromium |  | INPUT
10200107 | 0.231 | 18540299 |  |  | 77 | LB | E3LB |  |  | 45 | E | 55% AP-42 Webfire Chromium |  | INPUT
10200107 | 11.7 | PM-FIL |  |  | 77 | LB | E3LB |  |  | 45 | E | Assumed Equal to PM10 |  | INPUT
10200107 | 10.1 | PM-FIL |  |  | 77 | LB | E3LB |  |  | 45 | E | Assumed Equal to PM10 |  | INPUT
10200107 | 0.0038 | 16065831 |  |  | 77 | LB | E3LB |  |  | 45 | E | 95% AP-42 Webfire Chromium |  | INPUT
10200107 | 0.0002 | 18540299 |  |  | 77 | LB | E3LB |  |  | 45 | E | 5% AP-42 Webfire Chromium |  | INPUT
10200107 | 20.5 | PM-FIL |  |  | 77 | LB | E3LB |  |  | 45 | E | Assumed Equal to PM10 |  | INPUT
10200107 | 0.4978 | 16065831 |  |  | 77 | LB | E3LB |  |  | 45 | E | 95% AP-42 Webfire Chromium |  | INPUT
10200107 | 0.0262 | 18540299 |  |  | 77 | LB | E3LB |  |  | 45 | E | 5% AP-42 Webfire Chromium |  | INPUT
10200107 | 5.4 | PM-FIL |  |  | 77 | LB | E3LB |  |  | 45 | E | Assumed Equal to PM10 |  | INPUT
10200107 | 3.2 | PM-FIL |  |  | 77 | LB | E3LB |  |  | 45 | E | Assumed Equal to PM10 |  | INPUT
10200107 | 0.0095 | 16065831 |  |  | 77 | LB | E3LB |  |  | 45 | E | 95% AP-42 Webfire Chromium |  | INPUT
10200107 | 0.0005 | 18540299 |  |  | 77 | LB | E3LB |  |  | 45 | E | 5% AP-42 Webfire Chromium |  | INPUT
10200107 | 24.1 | PM-FIL |  |  | 77 | LB | E3LB |  |  | 45 | E | Assumed Equal to PM10 |  | INPUT
10200107 | 0.00095 | 16065831 |  |  | 77 | LB | E3LB |  |  | 45 | E | 95% AP-42 Webfire Chromium |  | INPUT
10200107 | 5e-05 | 18540299 |  |  | 77 | LB | E3LB |  |  | 45 | E | 5% AP-42 Webfire Chromium |  | INPUT
10200107 | 5.2 | PM-FIL |  |  | 77 | LB | E3LB |  |  | 45 | E | Assumed Equal to PM10 |  | INPUT
10200107 | 0.33535 | 16065831 |  |  | 77 | LB | E3LB |  |  | 45 | E | 95% AP-42 Webfire Chromium |  | INPUT
10200107 | 0.01765 | 18540299 |  |  | 77 | LB | E3LB |  |  | 45 | E | 5% AP-42 Webfire Chromium |  | INPUT
10200107 | 0.00095 | 16065831 |  |  | 77 | LB | E3LB |  |  | 45 | E | 95% AP-42 Webfire Chromium |  | INPUT
10200107 | 5e-05 | 18540299 |  |  | 77 | LB | E3LB |  |  | 45 | E | 5% AP-42 Webfire Chromium |  | INPUT
10200107 | 2 | PM-FIL |  |  | 77 | LB | E3LB |  |  | 45 | E | Assumed Equal to PM10 |  | INPUT
10200107 | 0.0018 | 16065831 |  |  | 77 | LB | E3LB |  |  | 45 | E | 90% AP-42 Webfire Chromium |  | INPUT
10200107 | 0.0002 | 18540299 |  |  | 77 | LB | E3LB |  |  | 45 | E | 10% AP-42 Webfire Chromium |  | INPUT
10200107 | 20.8 | PM-FIL |  |  | 77 | LB | E3LB |  |  | 45 | E | Assumed Equal to PM10 |  | INPUT
10200107 | 57 | PM-FIL |  |  | 77 | LB | E3LB |  |  | 45 | E | Assumed Equal to PM10 |  | INPUT
10200107 | 9.1 | PM-FIL |  |  | 77 | LB | E3LB |  |  | 45 | E | Assumed Equal to PM10 |  | INPUT
10200107 | 0.83 | 16065831 |  |  | 77 | LB | E3LB |  |  | 45 | E | AP-42 Webfire Total Chromium minus CR (VI) |  | INPUT
10200107 | 8.5 | PM-FIL |  |  | 77 | LB | E3LB |  |  | 45 | E | Assumed Equal to PM10 |  | INPUT
10200107 | 0.0036 | 16065831 |  |  | 77 | LB | E3LB |  |  | 45 | E | 90% AP-42 Webfire Chromium |  | INPUT
10200107 | 0.0004 | 18540299 |  |  | 77 | LB | E3LB |  |  | 45 | E | 10% AP-42 Webfire Chromium |  | INPUT
10200107 | 15.1 | PM-FIL |  |  | 77 | LB | E3LB |  |  | 45 | E | Assumed Equal to PM10 |  | INPUT
10200107 | 0.0018 | 16065831 |  |  | 77 | LB | E3LB |  |  | 45 | E | 90% AP-42 Webfire Chromium |  | INPUT
10200107 | 0.0002 | 18540299 |  |  | 77 | LB | E3LB |  |  | 45 | E | 10% AP-42 Webfire Chromium |  | INPUT
10200107 | 12.2 | PM-FIL |  |  | 77 | LB | E3LB |  |  | 45 | E | Assumed Equal to PM10 |  | INPUT
10200107 | 0.05 | PM-FIL |  |  | 77 | LB | E3LB |  |  | 45 | E | Assumed Equal to PM10 |  | INPUT
10200107 | 0.0021 | 71432 |  |  | 209 | LB | E6FT3 |  |  | 45 | E | Assumed default NG combustion 10-100 mmbtu (same as SCC 10200602) |  | INPUT
10200107 | 2.4e-05 | 91576 |  |  | 209 | LB | E6FT3 |  |  | 45 | E | Assumed default NG combustion 10-100 mmbtu (same as SCC 10200602) |  | INPUT
10200107 | 0.0012 | 106467 |  |  | 209 | LB | E6FT3 |  |  | 45 | E | Assumed default NG combustion 10-100 mmbtu (same as SCC 10200602) |  | INPUT
10200107 | 0.0002 | 7440382 |  |  | 209 | LB | E6FT3 |  |  | 45 | E | Assumed default NG combustion 10-100 mmbtu (same as SCC 10200602) |  | INPUT
10200107 | 0.0011 | 7440439 |  |  | 209 | LB | E6FT3 |  |  | 45 | E | Assumed default NG combustion 10-100 mmbtu (same as SCC 10200602) |  | INPUT
10200107 | 0.001344 | 16065831 |  |  | 209 | LB | E6FT3 |  |  | 45 | E | EPA augmentation assumed Chromium III is 96% of total Chromium: 1.4 e-3 x 96% = 1.344 e-3 |  | INPUT
10200107 | 5.6e-06 | 18540299 |  |  | 209 | LB | E6FT3 |  |  | 45 | E | EPA augmentation assumes Chromium VI is 4% of total Chromium: 1.4 e-3 x 4% = 5.6 e-5 |  | INPUT
10200107 | 84 | CO |  |  | 209 | LB | E6FT3 |  |  | 45 | E | Assumed default NG combustion 10-100 mmbtu (same as SCC 10200602) |  | INPUT
10200107 | 120000 | CO2 |  |  | 209 | LB | E6FT3 |  |  | 45 | E | Assumed default NG combustion 10-100 mmbtu (same as SCC 10200602) |  | INPUT
10200107 | 0.0021 | 71432 |  |  | 209 | LB | E6FT3 |  |  | 45 | E | Assumed default NG combustion 10-100 mmbtu (same as SCC 10200602) |  | INPUT
10200107 | 2.4e-05 | 91576 |  |  | 209 | LB | E6FT3 |  |  | 45 | E | Assumed default NG combustion 10-100 mmbtu (same as SCC 10200602) |  | INPUT
10200107 | 0.0012 | 106467 |  |  | 209 | LB | E6FT3 |  |  | 45 | E | Assumed default NG combustion 10-100 mmbtu (same as SCC 10200602) |  | INPUT
10200107 | 0.0002 | 7440382 |  |  | 209 | LB | E6FT3 |  |  | 45 | E | Assumed default NG combustion 10-100 mmbtu (same as SCC 10200602) |  | INPUT
10200107 | 0.0011 | 7440439 |  |  | 209 | LB | E6FT3 |  |  | 45 | E | Assumed default NG combustion 10-100 mmbtu (same as SCC 10200602) |  | INPUT
10200107 | 0.001344 | 16065831 |  |  | 209 | LB | E6FT3 |  |  | 45 | E | EPA augmentation assumed Chromium III is 96% of total Chromium: 1.4 e-3 x 96% = 1.344 e-3 |  | INPUT
10200107 | 5.6e-06 | 18540299 |  |  | 209 | LB | E6FT3 |  |  | 45 | E | EPA augmentation assumes Chromium VI is 4% of total Chromium: 1.4 e-3 x 4% = 5.6 e-5 |  | INPUT
10200107 | 84 | CO |  |  | 209 | LB | E6FT3 |  |  | 45 | E | Assumed default NG combustion 10-100 mmbtu (same as SCC 10200602) |  | INPUT
10200107 | 120000 | CO2 |  |  | 209 | LB | E6FT3 |  |  | 45 | E | Assumed default NG combustion 10-100 mmbtu (same as SCC 10200602) |  | INPUT
10200107 | 0.0006929 | 16065831 |  |  | 279 | LB | E3GAL |  |  | 45 | E | There is a Cr VI AP-42 factor but no Cr III factor; It was decided to use EPA Augmentation to calculate both pollutants consistently; EPA Augmentation assumes Cr III is 0.82 * AP-42 Chromium factor; 0.82 * 0.000845 lb/kgal = 0.0006929 lb/kgal |  | INPUT
10200107 | 0.0001521 | 18540299 |  |  | 279 | LB | E3GAL |  |  | 45 | E | There is a Cr VI AP-42 factor but no Cr III factor; It was decided to use EPA Augmentation to calculate both pollutants consistently; EPA Augmentation assumes CrVI is 0.18 * AP-42 Chromium factor; 0.18 * 0.000845 lb/kgal = 0.0001521 lb/kgal |  | INPUT
10200107 | 0.0006929 | 16065831 |  |  | 279 | LB | E3GAL |  |  | 45 | E | There is a Cr VI AP-42 factor but no Cr III factor; It was decided to use EPA Augmentation to calculate both pollutants consistently; EPA Augmentation assumes Cr III is 0.82 * AP-42 Chromium factor; 0.82 * 0.000845 lb/kgal = 0.0006929 lb/kgal |  | INPUT
10200107 | 0.0001521 | 18540299 |  |  | 279 | LB | E3GAL |  |  | 45 | E | There is a Cr VI AP-42 factor but no Cr III factor; It was decided to use EPA Augmentation to calculate both pollutants consistently; EPA Augmentation assumes CrVI is 0.18 * AP-42 Chromium factor; 0.18 * 0.000845 lb/kgal = 0.0001521 lb/kgal |  | INPUT
10200107 | 9.44e-07 | 56553 |  |  | 56 | LB | E3GAL |  |  | 45 | E | Web-FIRE; Emission factor was chosen to be consistent with the distillate oil Web-FIRE factor used for SCC 10100501 |  | INPUT
10200107 | 0.000333 | 91203 |  |  | 56 | LB | E3GAL |  |  | 45 | E | Web-FIRE; Emission factor was chosen to be consistent with the distillate oil Web-FIRE factor used for SCC 10100501 |  | INPUT
10200107 | 2.76e-06 | 206440 |  |  | 56 | LB | E3GAL |  |  | 45 | E | Web-FIRE; Emission factor was chosen to be consistent with the distillate oil Web-FIRE factor used for SCC 10100501 |  | INPUT
10200107 | 1.39e-06 | 218019 |  |  | 56 | LB | E3GAL |  |  | 45 | E | Web-FIRE; Emission factor was chosen to be consistent with the distillate oil Web-FIRE factor used for SCC 10100501 |  | INPUT
10200107 | 0.0003444 | 16065831 |  |  | 56 | LB | E3GAL |  |  | 45 | E | EPA Augmentation assumes Cr III is 0.82 * AP-42 Chromium factor; 0.82 * 0.00042 lb/kgal = 0.0003444 lb/kgal |  | INPUT
10200107 | 7.56e-05 | 18540299 |  |  | 56 | LB | E3GAL |  |  | 45 | E | EPA Augmentation assumes CrVI is 0.18 * AP-42 Chromium factor; 0.18 * 0.00042 lb/kgal = 0.0000756 lb/kgal |  | INPUT
10200107 | 0.052 | CH4 |  |  | 56 | LB | E3GAL |  |  | 45 | E | Assumed a 10-100 mmbtu boiler; Used same codes as SCC 10200502 |  | INPUT
10200107 | 22300 | CO2 |  |  | 56 | LB | E3GAL |  |  | 45 | E | AP-42 Table 1.3-12; Used the No. 2 oil factor as the default |  | INPUT
10200107 | 142 | SO2 |  |  | 56 | LB | E3GAL |  |  | 45 | E | Assumed a 10-100 mmbtu boiler; Used same codes as SCC 10200502 | 1.42 E+02 * %Sulfur= Emission Factor | INPUT
10200107 | 0.2 | VOC |  |  | 56 | LB | E3GAL |  |  | 45 | E | Assumed a 10-100 mmbtu boiler; Used same codes as SCC 10200502 |  | INPUT
10200107 | 0.0021 | 71432 |  |  | 209 | LB | E6FT3 |  |  | 45 | E | Assumed default NG combustion 10-100 mmbtu (same as SCC 10200602) |  | INPUT
10200107 | 2.4e-05 | 91576 |  |  | 209 | LB | E6FT3 |  |  | 45 | E | Assumed default NG combustion 10-100 mmbtu (same as SCC 10200602) |  | INPUT
10200107 | 0.0012 | 106467 |  |  | 209 | LB | E6FT3 |  |  | 45 | E | Assumed default NG combustion 10-100 mmbtu (same as SCC 10200602) |  | INPUT
10200107 | 0.0002 | 7440382 |  |  | 209 | LB | E6FT3 |  |  | 45 | E | Assumed default NG combustion 10-100 mmbtu (same as SCC 10200602) |  | INPUT
10200107 | 0.0011 | 7440439 |  |  | 209 | LB | E6FT3 |  |  | 45 | E | Assumed default NG combustion 10-100 mmbtu (same as SCC 10200602) |  | INPUT
10200107 | 0.001344 | 16065831 |  |  | 209 | LB | E6FT3 |  |  | 45 | E | EPA augmentation assumed Chromium III is 96% of total Chromium: 1.4 e-3 x 96% = 1.344 e-3 |  | INPUT
10200107 | 5.6e-06 | 18540299 |  |  | 209 | LB | E6FT3 |  |  | 45 | E | EPA augmentation assumes Chromium VI is 4% of total Chromium: 1.4 e-3 x 4% = 5.6 e-5 |  | INPUT
10200107 | 84 | CO |  |  | 209 | LB | E6FT3 |  |  | 45 | E | Assumed default NG combustion 10-100 mmbtu (same as SCC 10200602) |  | INPUT
10200107 | 120000 | CO2 |  |  | 209 | LB | E6FT3 |  |  | 45 | E | Assumed default NG combustion 10-100 mmbtu (same as SCC 10200602) |  | INPUT
10200107 | 0.0021 | 71432 |  |  | 209 | LB | E6FT3 |  |  | 45 | E | Assumed default NG combustion 10-100 mmbtu (same as SCC 10200602) |  | INPUT
10200107 | 2.4e-05 | 91576 |  |  | 209 | LB | E6FT3 |  |  | 45 | E | Assumed default NG combustion 10-100 mmbtu (same as SCC 10200602) |  | INPUT
10200107 | 0.0012 | 106467 |  |  | 209 | LB | E6FT3 |  |  | 45 | E | Assumed default NG combustion 10-100 mmbtu (same as SCC 10200602) |  | INPUT
10200107 | 0.0002 | 7440382 |  |  | 209 | LB | E6FT3 |  |  | 45 | E | Assumed default NG combustion 10-100 mmbtu (same as SCC 10200602) |  | INPUT
10200107 | 0.0011 | 7440439 |  |  | 209 | LB | E6FT3 |  |  | 45 | E | Assumed default NG combustion 10-100 mmbtu (same as SCC 10200602) |  | INPUT
10200107 | 0.001344 | 16065831 |  |  | 209 | LB | E6FT3 |  |  | 45 | E | EPA augmentation assumed Chromium III is 96% of total Chromium: 1.4 e-3 x 96% = 1.344 e-3 |  | INPUT
10200107 | 5.6e-06 | 18540299 |  |  | 209 | LB | E6FT3 |  |  | 45 | E | EPA augmentation assumes Chromium VI is 4% of total Chromium: 1.4 e-3 x 4% = 5.6 e-5 |  | INPUT
10200107 | 84 | CO |  |  | 209 | LB | E6FT3 |  |  | 45 | E | Assumed default NG combustion 10-100 mmbtu (same as SCC 10200602) |  | INPUT
10200107 | 120000 | CO2 |  |  | 209 | LB | E6FT3 |  |  | 45 | E | Assumed default NG combustion 10-100 mmbtu (same as SCC 10200602) |  | INPUT
10200107 | 0.0021 | 71432 |  |  | 209 | LB | E3FT3 |  |  | 45 | E | Assumed default NG combustion 10-100 mmbtu (same as SCC 10200602) |  | INPUT
10200107 | 2.4e-05 | 91576 |  |  | 209 | LB | E3FT3 |  |  | 45 | E | Assumed default NG combustion 10-100 mmbtu (same as SCC 10200602) |  | INPUT
10200107 | 0.0012 | 106467 |  |  | 209 | LB | E3FT3 |  |  | 45 | E | Assumed default NG combustion 10-100 mmbtu (same as SCC 10200602) |  | INPUT
10200107 | 0.0002 | 7440382 |  |  | 209 | LB | E3FT3 |  |  | 45 | E | Assumed default NG combustion 10-100 mmbtu (same as SCC 10200602) |  | INPUT
10200107 | 0.0011 | 7440439 |  |  | 209 | LB | E3FT3 |  |  | 45 | E | Assumed default NG combustion 10-100 mmbtu (same as SCC 10200602) |  | INPUT
10200107 | 0.001344 | 16065831 |  |  | 209 | LB | E6FT3 |  |  | 45 | E | EPA augmentation assumed Chromium III is 96% of total Chromium: 1.4 e-3 x 96% = 1.344 e-3 |  | INPUT
10200107 | 5.6e-06 | 18540299 |  |  | 209 | LB | E6FT3 |  |  | 45 | E | EPA augmentation assumes Chromium VI is 4% of total Chromium: 1.4 e-3 x 4% = 5.6 e-5 |  | INPUT
10200107 | 84 | CO |  |  | 209 | LB | E3FT3 |  |  | 45 | E | Assumed default NG combustion 10-100 mmbtu (same as SCC 10200602) |  | INPUT
10200107 | 120000 | CO2 |  |  | 209 | LB | E3FT3 |  |  | 45 | E | Assumed default NG combustion 10-100 mmbtu (same as SCC 10200602) |  | INPUT
10200107 | 9.44e-07 | 56553 |  |  | 56 | LB | E3GAL |  |  | 45 | E | Web-FIRE; Emission factor was chosen to be consistent with the distillate oil Web-FIRE factor used for SCC 10100501 |  | INPUT
10200107 | 0.000333 | 91203 |  |  | 56 | LB | E3GAL |  |  | 45 | E | Web-FIRE; Emission factor was chosen to be consistent with the distillate oil Web-FIRE factor used for SCC 10100501 |  | INPUT
10200107 | 2.76e-06 | 206440 |  |  | 56 | LB | E3GAL |  |  | 45 | E | Web-FIRE; Emission factor was chosen to be consistent with the distillate oil Web-FIRE factor used for SCC 10100501 |  | INPUT
10200107 | 1.39e-06 | 218019 |  |  | 56 | LB | E3GAL |  |  | 45 | E | Web-FIRE; Emission factor was chosen to be consistent with the distillate oil Web-FIRE factor used for SCC 10100501 |  | INPUT
10200107 | 0.0003444 | 16065831 |  |  | 56 | LB | E3GAL |  |  | 45 | E | EPA Augmentation assumes Cr III is 0.82 * AP-42 Chromium factor; 0.82 * 0.00042 lb/kgal = 0.0003444 lb/kgal |  | INPUT
10200107 | 7.56e-05 | 18540299 |  |  | 56 | LB | E3GAL |  |  | 45 | E | EPA Augmentation assumes CrVI is 0.18 * AP-42 Chromium factor; 0.18 * 0.00042 lb/kgal = 0.0000756 lb/kgal |  | INPUT
10200107 | 0.052 | CH4 |  |  | 56 | LB | E3GAL |  |  | 45 | E | Assumed a 10-100 mmbtu boiler; Used same codes as SCC 10200502 |  | INPUT
10200107 | 22300 | CO2 |  |  | 56 | LB | E3GAL |  |  | 45 | E | AP-42 Table 1.3-12; Used the No. 2 oil factor as the default |  | INPUT
10200107 | 142 | SO2 |  |  | 56 | LB | E3GAL |  |  | 45 | E | Assumed a 10-100 mmbtu boiler; Used same codes as SCC 10200502 | 1.42 E+02 * %Sulfur= Emission Factor | INPUT
10200107 | 0.2 | VOC |  |  | 56 | LB | E3GAL |  |  | 45 | E | Assumed a 10-100 mmbtu boiler; Used same codes as SCC 10200502 |  | INPUT
10200107 | 0.0021 | 71432 |  |  | 209 | LB | E6FT3 |  |  | 45 | E | Assumed default NG combustion 10-100 mmbtu (same as SCC 10200602) |  | INPUT
10200107 | 2.4e-05 | 91576 |  |  | 209 | LB | E6FT3 |  |  | 45 | E | Assumed default NG combustion 10-100 mmbtu (same as SCC 10200602) |  | INPUT
10200107 | 0.0012 | 106467 |  |  | 209 | LB | E6FT3 |  |  | 45 | E | Assumed default NG combustion 10-100 mmbtu (same as SCC 10200602) |  | INPUT
10200107 | 0.0002 | 7440382 |  |  | 209 | LB | E6FT3 |  |  | 45 | E | Assumed default NG combustion 10-100 mmbtu (same as SCC 10200602) |  | INPUT
10200107 | 0.0011 | 7440439 |  |  | 209 | LB | E6FT3 |  |  | 45 | E | Assumed default NG combustion 10-100 mmbtu (same as SCC 10200602) |  | INPUT
10200107 | 0.001344 | 16065831 |  |  | 209 | LB | E6FT3 |  |  | 45 | E | EPA augmentation assumed Chromium III is 96% of total Chromium: 1.4 e-3 x 96% = 1.344 e-3 |  | INPUT
10200107 | 5.6e-06 | 18540299 |  |  | 209 | LB | E6FT3 |  |  | 45 | E | EPA augmentation assumes Chromium VI is 4% of total Chromium: 1.4 e-3 x 4% = 5.6 e-5 |  | INPUT
10200107 | 84 | CO |  |  | 209 | LB | E6FT3 |  |  | 45 | E | Assumed default NG combustion 10-100 mmbtu (same as SCC 10200602) |  | INPUT
10200107 | 120000 | CO2 |  |  | 209 | LB | E6FT3 |  |  | 45 | E | Assumed default NG combustion 10-100 mmbtu (same as SCC 10200602) |  | INPUT
10200107 | 0.0021 | 71432 |  |  | 209 | LB | E6FT3 |  |  | 45 | E | Assumed default NG combustion 10-100 mmbtu (same as SCC 10200602) |  | INPUT
10200107 | 2.4e-05 | 91576 |  |  | 209 | LB | E6FT3 |  |  | 45 | E | Assumed default NG combustion 10-100 mmbtu (same as SCC 10200602) |  | INPUT
10200107 | 0.0012 | 106467 |  |  | 209 | LB | E6FT3 |  |  | 45 | E | Assumed default NG combustion 10-100 mmbtu (same as SCC 10200602) |  | INPUT
10200107 | 0.0002 | 7440382 |  |  | 209 | LB | E6FT3 |  |  | 45 | E | Assumed default NG combustion 10-100 mmbtu (same as SCC 10200602) |  | INPUT
10200107 | 0.0011 | 7440439 |  |  | 209 | LB | E6FT3 |  |  | 45 | E | Assumed default NG combustion 10-100 mmbtu (same as SCC 10200602) |  | INPUT
10200107 | 0.001344 | 16065831 |  |  | 209 | LB | E6FT3 |  |  | 45 | E | EPA augmentation assumed Chromium III is 96% of total Chromium: 1.4 e-3 x 96% = 1.344 e-3 |  | INPUT
10200107 | 5.6e-06 | 18540299 |  |  | 209 | LB | E6FT3 |  |  | 45 | E | EPA augmentation assumes Chromium VI is 4% of total Chromium: 1.4 e-3 x 4% = 5.6 e-5 |  | INPUT
10200107 | 84 | CO |  |  | 209 | LB | E6FT3 |  |  | 45 | E | Assumed default NG combustion 10-100 mmbtu (same as SCC 10200602) |  | INPUT
10200107 | 120000 | CO2 |  |  | 209 | LB | E6FT3 |  |  | 45 | E | Assumed default NG combustion 10-100 mmbtu (same as SCC 10200602) |  | INPUT
10200107 | 0.0021 | 71432 |  |  | 209 | LB | E6FT3 |  |  | 45 | E | Assumed default NG combustion 10-100 mmbtu (same as SCC 10200602) |  | INPUT
10200107 | 2.4e-05 | 91576 |  |  | 209 | LB | E6FT3 |  |  | 45 | E | Assumed default NG combustion 10-100 mmbtu (same as SCC 10200602) |  | INPUT
10200107 | 0.0012 | 106467 |  |  | 209 | LB | E6FT3 |  |  | 45 | E | Assumed default NG combustion 10-100 mmbtu (same as SCC 10200602) |  | INPUT
10200107 | 0.0002 | 7440382 |  |  | 209 | LB | E6FT3 |  |  | 45 | E | Assumed default NG combustion 10-100 mmbtu (same as SCC 10200602) |  | INPUT
10200107 | 0.0011 | 7440439 |  |  | 209 | LB | E6FT3 |  |  | 45 | E | Assumed default NG combustion 10-100 mmbtu (same as SCC 10200602) |  | INPUT
10200107 | 0.001344 | 16065831 |  |  | 209 | LB | E6FT3 |  |  | 45 | E | EPA augmentation assumed Chromium III is 96% of total Chromium: 1.4 e-3 x 96% = 1.344 e-3 |  | INPUT
10200107 | 5.6e-06 | 18540299 |  |  | 209 | LB | E6FT3 |  |  | 45 | E | EPA augmentation assumes Chromium VI is 4% of total Chromium: 1.4 e-3 x 4% = 5.6 e-5 |  | INPUT
10200107 | 84 | CO |  |  | 209 | LB | E6FT3 |  |  | 45 | E | Assumed default NG combustion 10-100 mmbtu (same as SCC 10200602) |  | INPUT
10200107 | 120000 | CO2 |  |  | 209 | LB | E6FT3 |  |  | 45 | E | Assumed default NG combustion 10-100 mmbtu (same as SCC 10200602) |  | INPUT
10200107 | 9.44e-07 | 56553 |  |  | 56 | LB | E3GAL |  |  | 45 | E | Web-FIRE; Emission factor was chosen to be consistent with the distillate oil Web-FIRE factor used for SCC 10100501 |  | INPUT
10200107 | 0.000333 | 91203 |  |  | 56 | LB | E3GAL |  |  | 45 | E | Web-FIRE; Emission factor was chosen to be consistent with the distillate oil Web-FIRE factor used for SCC 10100501 |  | INPUT
10200107 | 2.76e-06 | 206440 |  |  | 56 | LB | E3GAL |  |  | 45 | E | Web-FIRE; Emission factor was chosen to be consistent with the distillate oil Web-FIRE factor used for SCC 10100501 |  | INPUT
10200107 | 1.39e-06 | 218019 |  |  | 56 | LB | E3GAL |  |  | 45 | E | Web-FIRE; Emission factor was chosen to be consistent with the distillate oil Web-FIRE factor used for SCC 10100501 |  | INPUT
10200107 | 0.0003444 | 16065831 |  |  | 56 | LB | E3GAL |  |  | 45 | E | EPA Augmentation assumes Cr III is 0.82 * AP-42 Chromium factor; 0.82 * 0.00042 lb/kgal = 0.0003444 lb/kgal |  | INPUT
10200107 | 7.56e-05 | 18540299 |  |  | 56 | LB | E3GAL |  |  | 45 | E | EPA Augmentation assumes CrVI is 0.18 * AP-42 Chromium factor; 0.18 * 0.00042 lb/kgal = 0.0000756 lb/kgal |  | INPUT
10200107 | 0.052 | CH4 |  |  | 56 | LB | E3GAL |  |  | 45 | E | Assumed a 10-100 mmbtu boiler; Used same codes as SCC 10200502 |  | INPUT
10200107 | 22300 | CO2 |  |  | 56 | LB | E3GAL |  |  | 45 | E | AP-42 Table 1.3-12; Used the No. 2 oil factor as the default |  | INPUT
10200107 | 142 | SO2 |  |  | 56 | LB | E3GAL |  |  | 45 | E | Assumed a 10-100 mmbtu boiler; Used same codes as SCC 10200502 | 1.42 E+02 * %Sulfur= Emission Factor | INPUT
10200107 | 0.2 | VOC |  |  | 56 | LB | E3GAL |  |  | 45 | E | Assumed a 10-100 mmbtu boiler; Used same codes as SCC 10200502 |  | INPUT
10200107 | 0.0021 | 71432 |  |  | 209 | LB | E6FT3 |  |  | 45 | E | Assumed default NG combustion 10-100 mmbtu (same as SCC 10200602) |  | INPUT
10200107 | 2.4e-05 | 91576 |  |  | 209 | LB | E6FT3 |  |  | 45 | E | Assumed default NG combustion 10-100 mmbtu (same as SCC 10200602) |  | INPUT
10200107 | 0.0012 | 106467 |  |  | 209 | LB | E6FT3 |  |  | 45 | E | Assumed default NG combustion 10-100 mmbtu (same as SCC 10200602) |  | INPUT
10200107 | 0.0002 | 7440382 |  |  | 209 | LB | E6FT3 |  |  | 45 | E | Assumed default NG combustion 10-100 mmbtu (same as SCC 10200602) |  | INPUT
10200107 | 0.0011 | 7440439 |  |  | 209 | LB | E6FT3 |  |  | 45 | E | Assumed default NG combustion 10-100 mmbtu (same as SCC 10200602) |  | INPUT
10200107 | 0.001344 | 16065831 |  |  | 209 | LB | E6FT3 |  |  | 45 | E | EPA augmentation assumed Chromium III is 96% of total Chromium: 1.4 e-3 x 96% = 1.344 e-3 |  | INPUT
10200107 | 5.6e-06 | 18540299 |  |  | 209 | LB | E6FT3 |  |  | 45 | E | EPA augmentation assumes Chromium VI is 4% of total Chromium: 1.4 e-3 x 4% = 5.6 e-5 |  | INPUT
10200107 | 84 | CO |  |  | 209 | LB | E6FT3 |  |  | 45 | E | Assumed default NG combustion 10-100 mmbtu (same as SCC 10200602) |  | INPUT
10200107 | 120000 | CO2 |  |  | 209 | LB | E6FT3 |  |  | 45 | E | Assumed default NG combustion 10-100 mmbtu (same as SCC 10200602) |  | INPUT
10200107 | 0.41 | VOC |  |  | 368 | LB | EACH |  |  | 45 | E | AP-42 (sum of speciated VOC) |  | INPUT
Note on D1: Author: Add control code for the primary pollutant using the NEI control codes.
Note on E1: Author: Add control code for the secondary pollutant using the NEI control codes.
Note on F1: Author: Add material or fuel code using NEI throughput codes.
Note on I1: Author: The date the factor was created.
Note on J1: Author: The date the factor was no longer valid.
Note on K1: Author: Refer to the State FIPS table for your State FIPS code.
Note on L1: What the factor represents: Greenhouse gas, Material Conversion, Emission Factor, or Speciation Factor
Note on N1: Author: Free form field to add a formula and variable names for the formula. Eg: 1.5/(5.17*(1.12*S+0.37)+1.50E0) ; where S=sulfur content
Note on O1: Author: Add relevant Action code for Input, Output or Existing.
Note on P1: The level of confidence in a code. Following WebFIRE rankings, the codes in this compendium will be "U", but this could change in the future.
Note on Q1: The scope of applicability of the code. For now, all codes in he compendium will be "State". This, as compared to codes that might be applicable only to a specific facility, for example.