## Introduction
This template supplements the EPA document, Optimal Corrosion Control Treatment Evaluation Technical Recommendations for Primacy Agencies and Public Water Systems(the OCCT Manual). It contains blank forms and decision trees that can be used by primacy agencies to document the required corrosion control steps taken by Public Water Systems (PWSs) under the Lead and Copper Rule (LCR). It also contains blank forms that can be used by PWSs to submit data and recommendations. Unless otherwise indicated by rule citations, this template provides technical recommendations that can assist systems in complying with corrosion control treatment (CCT) steps and assist primacy agencies with evaluation of technical information from systems. Refer to the OCCT Manual for CCT requirements of the LCR. Acronyms, definitions, and additional guidance are also provided in the manual. The table numbering in this template corresponds to exhibits in the OCCT Manual. The first character is the chapter number or appendix letter, and the second character is the exhibit number. The PWS information form is not included in the OCCT Manual, and thus, has no exhibit number. This template applies to systems newly serving more than 50,000 people (includes community and non-transients).
The following worksheets are included in this template. Note that worksheets highlighted blue are for Primacy Agencies, and those highlighted green are for PWSs.
PWS Information is a form to be used by Primacy Agencies to document the condition under which the PWS is required to take corrosion control treatment (CCT) steps under the LCR.
4.9 Deadlines is a schedule to be completed by Primacy Agencies to develop a timetable for PWSs to complete corrosion control steps. This worksheet corresponds to Exhibit 4.9 of the OCCT Manual.
D.1 - D.7 PWS Data are forms to be completed by Public Water Systems to support their optimal corrosion control treatment (OCCT) recommendation. Exhibits D.1 through D.3 (water quality data for source water, entry point, and distribution system, respectively) contain recommended minimum data, which can be modified by Primacy Agencies. This worksheet corresponds to Appendix D of the OCCT Manual.
G.1 - G.3 Follow-up Mon are forms to be completed by Public Water Systems to document the results of follow-up monitoring. The worksheet corresponds to Exhibits G.1 through G.3 of the OCCT Manual.
G.4 - G.7 Setting OWQPs are technical recommendations for Primacy Agencies for developing optimal water quality parameters (OWQPs). The worksheet corresponds to Exhibits G.4 through G.7 of the OCCT Manual.
G.8 Designated OWQPs is a form to be completed by Primacy Agencies to document the final OWQPs set for the system after evaluating the OCCT installation and follow-up monitoring results. This worksheet corresponds to Exhibit G.8 of the OCCT Manual.

## PWS Information
This workbook was completed by (Primacy Agency Staff Name):
Date last updated:
Public Water System (PWS) Information To be completed by: Primacy Agencies Purpose: To document the conditions under which the PWS is required to take Corrosion Control Treatment (CCT) steps
PWS Name
PWS State Identification No.
Population Served
PWS Contact Information
Name
Mailing Address
Telephone
Fax
Email Address
Date on which the PWS began serving more than 50,000 people
Notes

## 4.9 Deadlines
Exhibit 4.9: Summary of CCT Requirements and Deadlines for Systems Serving > 50,000 People (§141.81(e)) To be completed by: Primacy Agencies Purpose: To document the regulatory deadlines for completing corrosion control treatment steps for systems newly serving more than 50,000 people and those with existing CCT that have subsequent lead and/or copper action level exceedances.
Requirement1 | Timetable for Completing Corrosion Control Treatment Steps | Compliance Date (to be completed by the Primacy Agency) | Corresponding Section of The OCCT Manual
STEP 1: System completes Corrosion Control Study. | Within 18 months after the end of the monitoring period which triggered a study2 |  | Section 4.2.1
STEP 2: Primacy Agency designates OCCT. | Within 6 months after study is completed |  | Section 4.2.2
STEP 3: System installs OCCT.3 | Within 24 months after Primacy Agency’s decision regarding type of treatment to be installed |  | Section 5.1
STEP 4: System conducts follow-up monitoring for 2 consecutive 6-month periods. | Within 36 months after Primacy Agency designates OCCT |  | Section 5.2
STEP 5: Primacy Agency designates OWQPs. | Within 6 months of Step 4 |  | Section 5.3
STEP 6: System conducts continued WQP and lead and copper tap monitoring. | The schedule for required monitoring is based on whether the system exceeds an AL and/or complies with OWQP ranges or minimums |  | Section 5.4
Notes: 1This schedule applies to systems newly serving > 50,000 people that are installing CCT. Because the regulatory deadlines for systems serving more than 50,000 people have passed, systems newly serving 50,000 people must follow the schedule for systems serving 3,301-50,000 people. 2In other words, the end of the monitoring period in which the system became a system serving > 50,000 people. 3For systems with existing CCT, this step would involve adjusting CCT.

## D.1 - D.7 PWS Data
Exhibits D.1 through D.7 Water Quality Data and Information Collection Forms To be completed by: Public Water Systems (PWSs), but customizable by Primacy Agencies Purpose: To document data and information from a PWS to support its recommendation for Optimal Corrosion Control Treatment (OCCT). Note: EPA-approved analytical methods must be used for regulatory sample analysis (§141.89(a)). Primacy Agency-approved analytical methods may be used for analysis of additional samples. In some cases, this may include use of field test kits.
Exhibit D.1 Water Quality Data - Raw Water 1
Source Name (if more than one source, copy this section and complete for each source)
Source ID
Source Type
Parameter | Required Monitoring |  |  | Recommended Monitoring |  |  | System Data
| No. of Samples | Frequency | Duration of Sampling | No. of Samples | Frequency | Duration of Sampling | No. of Sites | No. of Samples | Date Range When Samples Were Collected |  | Minimum Value | Maximum Value | Average Value
[9 empty] | Start (dd/mm/yyyy) | End (dd/mm/yyyy)
Lead (mg/L) |  |  |  | 2 | 2x/year | 1 year
Copper (mg/L) |  |  |  | 2 | 2x/year | 1 year
pH |  |  |  | 6 | every other month | 1 year
Alkalinity (mg/L as CaCO3) |  |  |  | 4 | quarterly | 1 year
Hardness (mg/L as CaCO3) |  |  |  | 4 | quarterly | 1 year
Temperature (˚C) |  |  |  | 6 | every other month | 1 year |  |  | `
Calcium (mg/L as Ca) |  |  |  | 4 | quarterly | 1 year
Total Dissolved Solids (mg/L)2 |  |  |  | 4 | quarterly | 1 year
Conductivity (as μmhos/cm @ 25 ˚C or μS/cm)2 |  |  |  | 6 | every other month | 1 year
Total Chlorine (mg/L as Cl2) |  |  |  | NA | NA | NA
Free Chlorine (mg/L as Cl2) |  |  |  | NA | NA | NA
Chloride (mg/L) |  |  |  | 2 | 2x/year | 1 year
Sulfate (mg/L) |  |  |  | 2 | 2x/year | 1 year
Iron (mg/L) |  |  |  | 4 | quarterly | 1 year
Manganese (mg/L) |  |  |  | 4 | quarterly | 1 year
Silica (mg/L as SiO2) |  |  |  | 4 | quarterly | 1 year
1 Under the Lead and Copper Rule, no raw water monitoring is required. However, if raw water monitoring data are available, this may assist the system in selecting the corrosion control treatment that will work best with the system's water quality.
2 Either total dissolved solids or conductivity can be measured.
NA = not applicable
Exhibit D.2 Water Quality Data - Entry Point1
Source Name (if more than one source, copy this section and complete for each source)
Source ID
Source Type
Parameters | Entry Point4
| Required Monitoring under LCR |  |  | Recommended Monitoring |  |  | System Data
| No. of Samples | Frequency | Duration of Sampling | No. of Samples | Frequency | Duration of Sampling | No. of Sites | No. of Samples | Date Range When Samples Were Collected |  | Minimum Value | Maximum Value | Average Value
[9 empty] | Start (dd/mm/yyyy) | End (dd/mm/yyyy)
Lead (mg/L)1 |  |  |  | 1 | 1x/year | 1 year
Copper (mg/L)1 |  |  |  | 1 | 1x/year | 1 year
pH |  |  |  | 12(5) | monthly | 1 year
Alkalinity (mg/L as CaCO3) |  |  |  | 12(5) | monthly | 1 year
Orthophosphate (mg/L as P) |  |  |  | 12 | monthly | 1 year
Hardness (mg/L as CaCO3) |  |  |  | 12 | monthly | 1 year
Temperature (˚C) |  |  |  | 12 | monthly | 1 year
Calcium (mg/L as Ca) |  |  |  | 12 | monthly | 1 year
Total Dissolved Solids (mg/L)2 |  |  |  | 6 | every other month | 1 year
Conductivity (as μmhos/cm @ 25 ˚C or μS/cm)2 |  |  |  | 12 | monthly | 1 year
Disinfectant Residual3
Total Chlorine (mg/L as Cl2) |  |  |  | 12(5) | monthly | 2 year
Free Chlorine (mg/L as Cl2) |  |  |  | 12(5) | monthly | 3 year
Chloride (mg/L) |  |  |  | 6 | every other month | 1 year
Sulfate (mg/L) |  |  |  | 6 | every other month | 1 year
Iron (mg/L) |  |  |  | 4 | quarterly | 1 year
Manganese (mg/L) |  |  |  | 4 | quarterly | 1 year
Silica (mg/L as SiO2) |  |  |  | 4 | quarterly | 1 year
1 Enter data for each entry point. Copy sheet for multiple entry points.
2 Either total dissolved solids or conductivity can be measured.
3 Both total and free chlorine should be measured.
4 If there is no treatment, then system is only required to sample at the entry point, unless water is piped a significant distance, or stored, between the raw water point and the entry point.
5 Additional data may be available from the system depending on process control data collection schedules.
Exhibit D.3 Water Quality Data - Distribution System
Source Name (if more than one source, copy this section and complete for each source)
Source ID
Source Type
Parameter | Required Monitoring under LCR |  |  | Recommended Data Collection |  |  | System Data
| No. of Samples | Frequency | Duration of Sampling | No. of Sites | Frequency | Duration of Sampling | No. of Sites | No. of Samples | Date Range When Samples Were Collected |  | Minimum Value | Maximum Value | Average Value
[9 empty] | Start (dd/mm/yyyy) | End (dd/mm/yyyy)
pH |  |  |  | 12(3) | monthly | 1 year
Alkalinity (mg/L as CaCO3) |  |  |  | 6 | monthly | 1 year
Orthophosphate (mg/L as P) |  |  |  | 12(3) | monthly | 1 year
Hardness (mg/L as CaCO3) |  |  |  | 6 | monthly | 1 year
Temperature (˚C) |  |  |  | 12(3) | monthly | 1 year
Calcium (mg/L as Ca) |  |  |  | 6 | monthly | 1 year
Total Dissolved Solids (mg/L)1 |  |  |  | 6 | monthly | 1 year
Conductivity (as μmhos/cm @ 25 ˚C or μS/cm)1 |  |  |  | 12 | monthly | 1 year
Disinfectant Residual2
Total Chlorine (mg/L as Cl2) |  |  |  | 12 (3) | monthly | 1 year
Free Chlorine (mg/L as Cl2) |  |  |  | 12 (3) | monthly | 1 year
Chloride (mg/L) |  |  |  | 4 | quarterly | 1 year
Sulfate (mg/L) |  |  |  | 4 | quarterly | 1 year
Iron (mg/L) |  |  |  | 4 | quarterly | 1 year
Manganese (mg/L) |  |  |  | 4 | quarterly | 1 year
Silica (mg/L as SiO2) |  |  |  | 4 | quarterly | 1 year
1 Either total dissolved solids or conductivity can be measured.
2 Both total and free chlorine should be measured.
3 Select a combination of sites at various distances from the entry point.
Exhibit D.4 Lead and Copper Rule (LCR) Data Summary
Parameters | First Round of Regulated Tap Samples
| No. of Samples | Minimum Value | Maximum Value | Average | 90th Percentile | # Samples > 0.015 mg/L for lead or > 1.3 mg/L for copper | Sample Period Start Date (dd/mm/yyyy) | Sample Period End Date (dd/mm/yyyy)
Lead (mg/L)
Copper (mg/L)
Parameters | Second Round of Regulated Tap Samples
| No. of Samples | Minimum Value | Maximum Value | Average | 90th Percentile | # Samples > 0.015 mg/L for lead or > 1.3 mg/L for copper | Sample Period Start Date (dd/mm/yyyy) | Sample Period End Date (dd/mm/yyyy)
Lead (mg/L)
Copper (mg/L)
In the Last 10 Years | How Many Times Has the 90th Percentile of Sampling Results Exceeded the Action Level1 (indicate the year in which these occurred in parentheses)
Lead (mg/L)
Copper (mg/L)
1 Action Levels are 0.015 mg/L for lead and 1.3 mg/L for copper.
Exhibit D.5 Treatment Process Information Note: Indicate current and planned, future drinking water treatment processes.
Source Name (if more than one source, copy this section and complete for each source)
Source ID
Source Type
Treatment Process | Current Treatment | [5 empty] | Planned Future Treatment
| Mark an 'X' if applicable |  | Chemical Used and Dosage (if applicable) |  | Notes/Comments |  | Mark an 'X' if applicable | Chemical Planned and Dosage (if applicable) |  | Estimated Implementation Date (mm/yyyy) | Notes/Comments
Primary Disinfection
Secondary Disinfection
Conventional Filtration
Membrane Filtration
Ion Exchange
Aeration
Lime Softening
Fluoride Addition
Orthophosphate (concentration mg/L as P)
Blended Phosphate1
Silicate
Other Processes
Other Processes
Other Chemical Addition
Chemical Name #1
Chemical Name #2
Chemical Name #3
Chemical Name #4
Chemical Name #5
1 Include percentage of the blend that is orthophosphate in Notes/Comments field.
Exhibit D.6. Lead Service Line Information
Question | [5 empty] | Response
Does your system have ANY full1 or partial2 lead service lines (YES or NO)?
If YES, approximately how many full lead service lines are in place?
If YES, approximately how many partial lead service lines are in place?
What was the approximate range of years the lead service lines were installed (YYYY to YYYY)?
1 A full lead service line refers to the pipe from the water main to the residence being lead pipe, see illustration below (Source: Sandvig et al., 2008).
2 A partial lead service line refers to only a portion of the pipe from the main to the residence being lead pipe. This could be the portion of the pipe that is under the control of the utility or the portion of the pipe that is under the control of the property owner, see illustration below (Source: Sandvig et al., 2008).
Exhibit D.7 Distribution System Materials and Operation
Question |  |  | Response
When was your last material survey completed (40 CFR §141.86(a))?
What percentage of water mains are unlined cast iron? What is the approximate total length of unlined cast iron mains (feet)?
Provide any additional comments on distribution system materials (e.g., list all types).
Do you flush your system (YES or NO)?
If YES, how often do you flush your system?
Do you have dead-ends in your system that have experienced water quality problems (YES or NO)?
If you chloraminate, do you use free chlorine periodically during the year (YES or NO)?
If YES, approximately how often do you use free chlorine and at what dose?
If YES, approximately how long is free chlorine used? (i.e. one week, one month, etc…)
Do you have red water complaints?
If YES, how often do they occur? Rarely (a few times a year), Sometimes (monthly), Regularly (weekly)
Does your system purchase any water (YES or NO)?
If YES, how much? If it varies by month please list an average per month.
What is the source of the purchased water?
Do you have plans to change your source water or purchase water from another system (YES or NO)?
If YES, please describe.
If applicable, do you have plans to change your coagulant in the near future (i.e. in the next 1-3 years) (YES or NO)?
|  |  | Current Coagulant |  |  | Future Coagulant
If YES, please list your current coagulant and the coagulant you plan to use. Please include the planned implementation date.
Public Side
Private Side

## G.1 - G.3 Follow-up Mon
Exhibits G.1 through G.3 Results of Follow-up Monitoring To be completed by: Public Water Systems Purpose: To document results of follow-up monitoring and submit them to the Primacy Agency. Note: EPA-approved analytical methods must be used for regulatory sample analysis (40 CFR §141.89(a)). Primacy Agency approved analytical methods may be used for analysis of additional samples. In some cases, this may include use of field test kits.
Exhibit G.1 Results of Follow-up Lead and Copper Tap Monitoring
Parameter | First Round of Follow-Up Monitoring
| Required by the Primacy Agency |  |  | PWS Data
| No. of Tap Sites | Frequency | Duration of Sampling | No. of Sites | No. of Samples | Date Range When Samples Were Collected |  | Minimum Value | Maximum Value | Average Value
[6 empty] | Start (dd/mm/yyyy) | End (dd/mm/yyyy)
Lead (mg/L) | [7 empty] | mg/L | mg/L | mg/L
Copper (mg/L) | [7 empty] | mg/L | mg/L | mg/L
Parameter | Second Round of Follow-Up Monitoring
| Required by the Primacy Agency |  |  | PWS Data
| No. of Tap Sites | Frequency | Duration of Sampling | No. of Sites | No. of Samples | Date Range When Samples Were Collected |  | Minimum Value | Maximum Value | Average Value
[6 empty] | Start (dd/mm/yyyy) | End (dd/mm/yyyy)
Lead (mg/L) | [7 empty] | mg/L | mg/L | mg/L
Copper (mg/L) | [7 empty] | mg/L | mg/L | mg/L
Exhibit G.2 Results of Follow-up WQP Monitoring - Entry Point1
Source Name (if more than one source or multiple entry points/source, copy this section and complete for each source/entry point combination)
Source ID
Source Type
Parameter | Required by the Primacy Agency |  |  | PWS Data
| Frequency |  | Duration of Sampling | No. of Samples |  | Date Range When Samples Were Collected |  | Minimum Value | Maximum Value | Average Value
[6 empty] | Start (dd/mm/yyyy) | End (dd/mm/yyyy)
pH
Alkalinity (mg/L as CaCO3)
Inhibitor Concentration (phosphate inhibitor in mg/L as P (not as orthophosphate); silicate inhibitor in mg/L as SiO2)
Hardness (mg/L as CaCO3)
Temperature (˚C)
Calcium (mg/L as Ca)
Total Dissolved Solids (mg/L)2
Disinfectant Residual
Total Chlorine (mg/L as Cl2)
Free Chlorine (mg/L as Cl2)
Chloride (mg/L)
Sulfate (mg/L)
Iron (mg/L)
Manganese (mg/L)
1 Enter data for each entry point. Copy sheet for multiple entry points.
2 Either Total Dissolved Solids or Conductivity (as μmhos/cm @ 25 C or μS/cm )
Exhibit G.3 Results of Follow-up WQP Monitoring - Tap Samples1
Source Name Associated with tap samples (if there are additional tap samples associated with a different source, copy this section and complete for each source/tap sample set. If multiple sources are associated with the tap samples listed below, list all sources here)
Source ID(s)
Source Type
Parameter | Required by the Primacy Agency |  |  | PWS Data
| No. of Tap Sites | Frequency | Duration of Sampling | No. of Sites | No. of Samples | Date Range When Samples Were Collected |  | Minimum Value | Maximum Value | Average Value
[6 empty] | Start (dd/mm/yyyy) | End (dd/mm/yyyy)
pH
Alkalinity (mg/L as CaCO3)
Inhibitor Concentration (phosphate inhibitor in mg/L as P (not as orthophosphate); silicate inhibitor in mg/L as SiO2)
Hardness (mg/L as CaCO3)
Temperature (˚C)
Calcium (mg/L as Ca)
Total Dissolved Solids (mg/L)2
Disinfectant Residual
Total Chlorine (mg/L as Cl2)
Free Chlorine (mg/L as Cl2)
Chloride (mg/L)
Sulfate (mg/L)
Iron (mg/L)
Manganese (mg/L)
1 Tap should be flushed prior to collecting samples for all parameters except lead and copper which are standing samples.
2 Either Total Dissolved Solids or Conductivity (as μmhos/cm @ 25 C or μS/cm )

## G.4 - G7 Setting OWQPs
Exhibits G.4 through G.7: Technical Recommendations for Setting Optimal Water Quality Parameters (OWQPs) To be completed by: Primacy Agencies Purpose: To help the Primacy Agency review results of follow-up monitoring and set OWQPs.
Exhibit G.4 Setting OWQPs for pH/Alkalinity/DIC Adjustment
Step 1: Are the recommended minimums or ranges for pH and/or alkalinity met at the Entry Point and in the Distribution System? 1 | YES | Go to Step 2.
| NO | Work with system to re-evaluate pH and/or alkalinity adjustment process.
Step 2: Is the range of pH values measured at the Entry Point < 0.4 pH units (Range = Max entry point pH - Min entry point pH)?1 | YES | Go to Step 3.
| NO | The pH range may be too wide for effective control of lead and/or copper levels at the tap. Work with system to re-evaluate pH adjustment process. Review process control charts for pH chemical dosages and resultant pH levels. Evaluate seasonal changes in raw source water quality and impacts on maintenance of pH at the entry point. Also go to Step 3.
Step 3: Is the range of pH values measured in the Distribution System < 0.6 pH units (Range = Max distribution pH - Min distribution pH)?1 | YES | Identify WQP minimums and ranges based on existing system information (both regulatory WQP monitoring data and additional diagnostic monitoring data if available).
| NO | The pH may be too variable for effective corrosion control. Re-evaluate pH adjustment process and reasons for variability in pH in the distribution system (evaluate buffer intensity, distribution system materials, distribution system operations). If low alkalinity water (< 20 mg CaCO3/L), may need to increase DIC.
1 The standard deviation is another tool that can be used to evaluate variability of pH measurements, in addition to the minimum, maximum, and range.
Exhibit G.5 Setting OWQPs for Orthophosphate Inhibitor Addition
Step 1: Is the residual orthophosphate level in the distribution system > 1.0 mg P/L (> 3.0 mg/L PO4)? | YES | Go to Step 2.
| NO | If system has recommended an orthophosphate residual in the distribution system that is < 1.0 mg P/L, then determine if inhibitor chemical dosage needs to be increased to provide optimal reduction in lead and/or copper levels. If system has recommended an orthophosphate residual in the distribution system that is > 1.0 mg P/L, then evaluate orthophosphate demand in the system (difference between entry point orthophosphate versus residual orthophosphate in the distribution system) and potential for adjusting required dosage to meet recommended residual in the distribution system. Go to Step 2.
Step 2: Are the minimum pH values measured at the Entry Point > 7.2 pH units? | YES | Go to Step 3.
| NO | Minimum pH should be higher for orthophosphate use. Have system re-evaluate pH adjustment process, or raise pH if 7.2 or below.
Step 3: Is the distribution system pH between 7.2 and 7.8 pH units? | YES | Go to Step 4.
| NO | The pH is not in the optimal range for use of orthophosphate inhibitors. Have system re-evaluate the pH control treatment process, pH variability in the distribution system, and adequacy of recommended orthophosphate dosage and residual in the distribution system.
Step 4: Is the range of pH values measured at the entry point < 0.4 pH units (Range = Max entry point pH - Min entry point pH)? | YES | Go to Step 5.
| NO | The pH may be too variable for effective corrosion control. System should re-evaluate the pH adjustment process (i.e., review process control charts and operations).
Step 5: Is the range of pH values measured in the distribution system < 0.6 pH units (Range = Max distribution pH - Min distribution pH)? | YES | Identify OWQP minimums and ranges based on existing information (both regulatory WQP monitoring data and additional diagnostic monitoring data if available).
| NO | Evaluate causes for pH variability in the system. Evaluate buffer intensity, distribution system materials, and distribution system operations, and adjust treatment and operations to achieve a narrower range of pH and alkalinity.
Exhibit G.6 Setting OWQPs for Blended Phosphate Inhibitor Addition
Step 1: Is the residual orthophosphate level in the distribution system > 0.5 mg P/L? | YES | Go to Step 2.
| NO | If system has recommended a blended phosphate product dose that results in an orthophosphate residual of < 0.5 mg P/L in the distribution system, then determine if inhibitor chemical dosage needs to be increased to provide optimal reduction in lead and/or copper levels. If system has recommended an orthophosphate residual in the distribution system that is > 0.5 mg P/L, then evaluate orthophosphate demand in the system (difference between entry point orthophosphate versus residual orthophosphate in the distribution system) and potential for adjusting required dosage to meet recommended residual in the distribution system. Go to Step 2.
Step 2: Are the minimum pH values measured at the entry point > 7.2 pH units? | YES | Go to Step 3.
| NO | Minimum pH should be higher for orthophosphate use. Have system re-evaluate pH adjustment process, or raise pH if 7.2 or below.
Step 3: Is the distribution system pH between 7.2 and 7.8 pH units? | YES | Go to Step 4.
| NO | The pH may not be in the optimal range when using blended phosphate inhibitors, check with the chemical supplier for optimal pH range. Have system re-evaluate the pH control treatment process, pH variability in the distribution system, and adequacy of recommended orthophosphate dosage and residual in the distribution system.
Step 4: Is the range of pH values measured at the entry point < 0.4 pH units (Range = Max entry point pH - Min entry point pH)? | YES | Go to Step 5.
| NO | The pH may be too variable for effective corrosion control, check with the chemical supplier to verify quality of the product used to adjust pH. System should re-evaluate its pH adjustment process (process control charts and operations).
Step 5: Is the range of pH values measured in the distribution system < 0.6 pH units (Range = Max distribution pH - Min distribution pH)? | YES | Identify OWQP minimums and ranges based on existing information (both WQP monitoring data and additional diagnostic monitoring data if available).
| NO | Evaluate causes for pH variability in the system. Evaluate buffer intensity, distribution system materials, distribution system operations and adjust treatment and operations accordingly.
Exhibit G.7 Setting OWQPs for Silicate Inhibitor Addition
Step 1: Is the silicate level at the entry point approximately 20 mg/L as SiO2? | YES | Go to Step 2.
| NO | Silicate addition process should be re-evaluated. Relatively high dosages may be required (in excess of 20 mg/L as SiO2, depending on the system) for adequate corrosion control.
Step 2: Is the pH at the entry point less than the pH measured in the distribution system? | YES | Go to Step 3.
| NO | Silicate addition process should be re-evaluated. Silicate addition should increase pH in the distribution system, so recommended dosage may not be high enough for adequate corrosion control.
Step 3: Is the range of silicate levels measured in the distribution system from 10 to 20 mg/L as SiO2? | YES | Identify OWQP minimums and ranges based on existing information (both regulatory WQP monitoring data and additional diagnostic monitoring data if available).
| NO | Re-evaluation of silicate treatment should be completed. Relatively higher dosages may be required (in excess of 20 mg/L) in order to maintain adequate levels in the distribution system for effective corrosion control.

## G.8 Designated OWQPs
Exhibit G.8: Optimal Water Quality Parameters (OWQPs) Designated for the System To be completed by: Primacy Agencies Purpose: To document the final OWQPs set for the system after evaluating the OCCT installation and follow-up monitoring results.
Exhibit G.8 OWQPs Designated for the System
Parameter1 | Entry Point |  | Distribution System
| Minimum | Maximum | Minimum | Maximum
pH2
Alkalinity3 (mg/L as CaCO3)
Inhibitor Concentration (mg/L as P or SiO2)4
Notes:
1 In addition to pH, alkalinity, or corrosion inhibitor concentrations, primacy agencies have the authority to designate values for other additional water quality parameters determined by the primacy agency to reflect optimal corrosion control treatment for the system.
2 Under the Lead and Copper Rule, the minimum pH value measured in all tap samples must be equal to or greater than 7.0, unless the primacy agency determines that meeting a pH of 7.0 is not technologically feasible or is not necessary for the system to optimize corrosion control.
3 Under the Lead and Copper Rule, primacy agencies must designate a minimum or a range of alkalinity concentrations if it is adjusted as part of the system's optimal corrosion control treatment.
4 For systems using a corrosion inhibitor as part of the optimal corrosion control treatment.