## Normal Mode(EPA_Rawdata)
EPA EV Multicycle Calculator (SAE J1634 Oct 2012)
Manufacturer: | XXXXX |  |  |  |  | As used by EPA laboratory
Carline: | XXXXX
Model Year | XXXXX |  |  |  |  | D.Good | March 8, 2016
Vehicle | XXXXX
Test Number | XXXXX
Comments: | Tested in "Normal" Mode (EPA raw data)
Lab | NVFEL
Test Date | XX/XX/XXXX
Recharge
Cycle | Energy (Wh) | Distance (mi) | ECdc_cyc | Kuwgt | Kwgt |  | AC WattHrs
UDDS1 | 1341 | 7.46 | 179.7587 | 44.9397 | 9.4602 |  | 29167.5
UDDS2 | 1303 | 7.467 | 174.5011 | 43.6253 | 55.1059
UDDS3 | 1297 | 7.448 | 174.1407 | 43.5352 | 54.992
UDDS4 | 1281 | 7.458 | 171.7619 | 42.9405 | 54.2408
HWY1 | 2317 | 10.251 | 226.0267 | 113.0134
HWY2 | 2288 | 10.25 | 223.2195 | 111.6098
SS1 | 13563 | 56.227
SS2 | 2091 | 8.642
TOTAL | 25481 | 115.203
K-Factors | UDDS1 | UDDS2 | UDDS3 | UDDS4 | HWY1 | HWY2
Unweighted | 0.25 | 0.25 | 0.25 | 0.25 | 0.5 | 0.5
Weighted | 0.052627 | 0.31579 | 0.31579 | 0.31579 | NA | NA
EPA version
Results | Range (mi) | AC Wh/mi | MPGe | kWh/100mi |  |  | kWh/100mi
UDDSu | 25481 UDDS1: 145.5719; 115.203 UDDS2: 200.3649
UDDSw | 146.6119 | 198.9436 | 169.4199 | 19.8944 |  |  | 19.8944
HWY | 113.4389 | 257.1208 | 131.0862 | 25.7121 |  |  | 25.7121
Note:
1. Fill in yellow shaded areas to compute range and AC wh/mi results
2. Weighted results based on SAE J1634 calculations
3. Final values in green shaded area should be rounded to appropriate significant digits