## Cover Page
1-BP Occupational Risk Calculator
Companion occupational risk calculation spreadsheet for
Final Risk Evaluation for 1-Bromopropane (1-BP)
August 2020

## Table of Contents
Table of Contents
Worksheet | Description
Dashboard | This tab calculates and displays inhalation MOE values by condition of use, type of worker, and type of respiratory protection (based on user selection)
Spray Adhesives | This tab calculates and displays inhalation MOE values by the type of worker and respiratory protection for the Spray Adhesives condition of use
Dry Cleaning Model | This tab calculates and displays inhalation MOE values by the type of worker and machine based on exposure modeling results for the Dry Cleaning condition of use
Cancer Inhal Table | This tab provides a summary of inhalation cancer risk for chronic scenarios
RR | This tab displays the risk reduction/management options for the inhalation route (based on user selection in "Dashboard" tab)
Dermal | This tab contains the dermal exposure estimates (dose) and MOE values for each condition of use

## Dashboard
| Select the Condition of Use | Data Type
| Manufacturing (US) | Model
| Pre-Engineering Control | [6 empty] | Post-Engineering Control (if applicable)
| Exposure Outputs | [6 empty] | Exposure Outputs
| Category | Exposure Level | Eight-Hour TWA Exposures | Acute Exposures | Chronic, Non-Cancer Exposures | Chronic, Cancer Exposures | Chronic, Non-Cancer Exposures | Category | Exposure Level | Eight-Hour TWA Exposures | Acute Exposures | Chronic, Non-Cancer Exposures | Chronic, Cancer Exposures | Chronic, Non-Cancer Exposures
|  |  | C1-BP, 8-hr TWA (ppm) | AC1-BP, 8-hr TWA (ppm) | ADC1-BP, 8-hr TWA (ppm) | LADC1-BP, 8-hr TWA (ppm) | ADC1-BP, DevTox (ppm) |  |  | C1-BP, 8-hr TWA (ppm) | AC1-BP, 8-hr TWA (ppm) | ADC1-BP, 8-hr TWA (ppm) | LADC1-BP, 8-hr TWA (ppm) | ADC1-BP, DevTox (ppm)
| Worker | High-end | 0 | 0 | 0 | 0 | 0 | Worker | High-end | 0 | 0 | 0 | 0 | 0
| ONU |  | 0 | 0 | 0 | 0 | 0 | ONU |  | 0 | 0 | 0 | 0 | 0
| Worker | Central tendency | 0 | 0 | 0 | 0 | 0 | Worker | Central tendency | 0 | 0 | 0 | 0 | 0
| ONU |  | 0 | 0 | 0 | 0 | 0 | ONU |  | 0 | 0 | 0 | 0 | 0
[5 empty] | Respirator APF = | 50 | [5 empty] | Respirator APF = | 25
| Risk Estimation for Acute, Non-Cancer Inhalation Exposures | [6 empty] | Risk Estimation for Acute, Non-Cancer Inhalation Exposures
| Health Effect, Endpoint and Study | Acute HEC (ppm) | Exposure Level | Acute MOE |  | APF=50 | Benchmark MOE | Health Effect, Endpoint and Study | Acute HEC (ppm) | Exposure Level | Acute Exposure |  | APF=25 | Benchmark MOE
Look-up Code |  |  |  | Worker | ONU | Worker |  |  |  |  | Worker | ONU | Worker
Tox01 | Developmental Effects Decreased live litter size (F1) (WIL Research, 2001) | 31 | Central tendency |  | N/A | - | 100 | Developmental Effects Decreased live litter size (F1) (WIL Research, 2001) | 31 | Central tendency |  |  |  | 100
Tox01 |  |  | High-end |  | N/A | - |  |  |  | High-end
Tox08 | Developmental Effects Post-Implantation Loss (F0) (WIL Research, 2001); NCTR Model | 17 | Central tendency |  | N/A | - | 100 | Developmental Effects Post-Implantation Loss (F0) (WIL Research, 2001); NCTR Model | 17 | Central tendency |  |  |  | 100
Tox08 |  |  | High-end |  | N/A | - |  |  |  | High-end
| Risk Estimation for Chronic, Non-Cancer Inhalation Exposures | [6 empty] | Risk Estimation for Chronic, Non-Cancer Inhalation Exposures
| Health Effect, Endpoint and Study | Chronic HEC (ppm) | Exposure Level | Chronic MOE |  | APF=50 | Benchmark MOE | Health Effect, Endpoint and Study | Chronic HEC (ppm) | Exposure Level | Chronic Exposure |  | APF=25 | Benchmark MOE
|  |  |  | Worker | ONU | Worker |  |  |  |  | Worker MOE | ONU MOE | Worker
Tox02 | Liver Increased hepatocellular vacuolization (WIL Research, 2001) | 150 | Central tendency |  | N/A | - | 100 | Liver Increased hepatocellular vacuolization (WIL Research, 2001) | 150 | Central tendency |  |  |  | 100
Tox02 |  |  | High-end |  | N/A | - |  |  |  | High-end
Tox03 | Kidney Increased pelvic mineralization (WIL Research, 2001) | 180 | Central tendency |  | N/A | - | 100 | Kidney Increased pelvic mineralization (WIL Research, 2001) | 180 | Central tendency |  |  |  | 100
Tox03 |  |  | High-end |  | N/A | - |  |  |  | High-end
Tox04 | Reproductive System Decreased seminal vesicle weight (Ichihara et al., 2000b) | 53 | Central tendency |  | N/A | - | 100 | Reproductive System Decreased seminal vesicle weight (Ichihara et al., 2000b) | 53 | Central tendency |  |  |  | 100
Tox04 |  |  | High-end |  | N/A | - |  |  |  | High-end
Tox05 | Developmental Effects Decreased live litter size (F1) (WIL Research, 2001) | 31 | Central tendency |  | N/A | - | 100 | Developmental Effects Decreased live litter size (F1) (WIL Research, 2001) | 31 | Central tendency |  |  |  | 100
Tox05 |  |  | High-end |  | N/A | - |  |  |  | High-end
Tox09 | Developmental Effects Post-Implantation Loss (F0) (WIL Research, 2001); NCTR Model | 17 | Central tendency |  | N/A | - | 100 | Developmental Effects Post-Implantation Loss (F0) (WIL Research, 2001); NCTR Model | 17 | Central tendency |  |  |  | 100
Tox09 |  |  | High-end |  | N/A | - |  |  |  | High-end
Tox06 | Nervous System Decreased traction time (Honma et al., 2003) | 25 | Central tendency |  | N/A | - | 100 | Nervous System Decreased traction time (Honma et al., 2003) | 25 | Central tendency |  |  |  | 100
Tox06 |  |  | High-end |  | N/A | - |  |  |  | High-end
| Cancer Risks |  |  |  |  | with APF |  | Cancer Risks |  |  |  |  | with APF
| Risk Estimate | IUR (ppm-1) | Exposure Level | Worker | ONU | Worker | Benchmark | Risk Estimate | IUR (ppm-1) | Exposure Level | Worker | ONU | Worker | Benchmark
Tox07 | Cancer Risk | 0.004 | High-end | 0 | 0 | 0 | 10-4 | Cancer Risk | 0.004 | High-end | 0 | 0 | 0 | 2019-10-04
Tox07 |  |  | Central tendency | 0 | 0 | 0 |  |  |  | Central tendency | 0 | 0 | 0

## Spray Adhesives
| Select the Condition of Use | Data Type
| Spray Adhesive | Monitoring Data
| Pre-Engineering Control | [8 empty] | Post-Engineering Control
| Exposure Outputs | [8 empty] | Exposure Outputs
| Category | Exposure Level | Eight-Hour TWA Exposures | Acute Exposures | Chronic, Non-Cancer Exposures | Chronic, Cancer Exposures | Chronic, Non-Cancer Exposures |  |  | Category | Exposure Level | Eight-Hour TWA Exposures | Acute Exposures | Chronic, Non-Cancer Exposures | Chronic, Cancer Exposures | Chronic, Non-Cancer Exposures
|  |  | C1-BP, 8-hr TWA (ppm) | AC1-BP, 8-hr TWA (ppm) | ADC1-BP, 8-hr TWA (ppm) | LADC1-BP, 8-hr TWA (ppm) | ADC1-BP, DevTox (ppm) |  |  |  |  | C1-BP, 8-hr TWA (ppm) | AC1-BP, 8-hr TWA (ppm) | ADC1-BP, 8-hr TWA (ppm) | LADC1-BP, 8-hr TWA (ppm) | ADC1-BP, DevTox (ppm)
| Sprayer | 95th Percentile | 253.58 | 253.58 | 253.58 | 130.041 | 180.6323 |  |  | Sprayer | 95th Percentile | 41.9 | 41.9 | 41.9 | 21.4872 | 29.8466
| Non-Sprayer |  | 210.85 | 210.85 | 210.85 | 108.1282 | 150.1945 |  |  | Non-Sprayer |  | 28.84 | 28.84 | 28.84 | 14.7897 | 20.5436
| ONU |  | 128.66 | 128.66 | 128.66 | 65.9795 | 91.6482 |  |  | ONU |  | 5.48 | 5.48 | 5.48 | 2.8103 | 3.9036
| Sprayer | 50th Percentile | 132.8 | 132.8 | 132.8 | 52.7795 | 94.5973 |  |  | Sprayer | 50th Percentile | 17.81 | 17.81 | 17.81 | 7.0783 | 12.6866
| Non-Sprayer |  | 127.2 | 127.2 | 127.2 | 50.5538 | 90.6082 |  |  | Non-Sprayer |  | 18 | 18 | 18 | 7.1538 | 12.8219
| ONU |  | 3 | 3 | 3 | 1.1923 | 2.137 |  |  | ONU |  | 2 | 2 | 2 | 0.79487 | 1.4247
| Risk Estimation for Acute, Non-Cancer Inhalation Exposures | [5 empty] | Respirator APF = | 50 |  | Risk Estimation for Acute, Non-Cancer Inhalation Exposures |  |  |  |  | Respirator APF = | 50
| Health Effect, Endpoint and Study | Acute HEC (ppm) | Exposure Level | Acute MOE |  |  | APF=50 |  | Benchmark MOE | Health Effect, Endpoint and Study | Acute HEC (ppm) | Exposure Level | Acute MOE |  |  | APF=50 |  | Benchmark MOE
Look-up Code |  |  |  | Sprayer | Non-Sprayer | ONU | Sprayer | Non-Sprayer |  |  |  |  | Sprayer | Non-Sprayer | ONU | Sprayer | Non-Sprayer
Tox01 | Developmental Effects Decreased live litter size (F1) (WIL Research, 2001) | 31 | Central tendency | 0.23343 | 0.24371 | 10.3333 | 11.6717 | 12.1855 | 100 | Developmental Effects Decreased live litter size (F1) (WIL Research, 2001) | 31 | Central tendency | 1.7406 | 1.7222 | 15.5 | 87.0298 | 86.1111 | 100
Tox01 |  |  | High-end | 0.12225 | 0.14702 | 0.24095 | 6.1125 | 7.3512 |  |  |  | High-end | 0.73986 | 1.0749 | 5.6569 | 36.9928 | 53.7448
Tox08 | Developmental Effects Post-Implantation Loss (F0) (WIL Research, 2001); NCTR Model | 17 | Central tendency | 0.12801 | 0.13365 | 5.6667 | 6.4006 | 6.6824 | 100 | Developmental Effects Post-Implantation Loss (F0) (WIL Research, 2001); NCTR Model | 17 | Central tendency | 0.95452 | 0.94444 | 8.5 | 47.726 | 47.2222 | 100
Tox08 |  |  | High-end | 0.06704 | 0.080626 | 0.13213 | 3.352 | 4.0313 |  |  |  | High-end | 0.40573 | 0.58946 | 3.1022 | 20.2864 | 29.473
| Risk Estimation for Chronic, Non-Cancer Inhalation Exposures | [8 empty] | Risk Estimation for Chronic, Non-Cancer Inhalation Exposures
| Health Effect, Endpoint and Study | Chronic HEC (ppm) | Exposure Level | Chronic MOE |  |  | APF=50 |  | Benchmark MOE | Health Effect, Endpoint and Study | Chronic HEC (ppm) | Exposure Level | Chronic MOE |  |  | APF=50 |  | Benchmark MOE
|  |  |  | Sprayer | Non-Sprayer | ONU | Sprayer | Non-Sprayer |  |  |  |  | Sprayer | Non-Sprayer | ONU | Sprayer | Non-Sprayer
Tox02 | Liver Increased hepatocellular vacuolization (WIL Research, 2001) | 150 | Central tendency | 1.1295 | 1.1792 | 50 | 56.4759 | 58.9623 | 100 | Liver Increased hepatocellular vacuolization (WIL Research, 2001) | 150 | Central tendency | 8.4222 | 8.3333 | 75 | 421.1117 | 416.6667 | 100
Tox02 |  |  | High-end | 0.59153 | 0.71141 | 1.1659 | 29.5765 | 35.5703 |  |  |  | High-end | 3.58 | 5.2011 | 27.3723 | 178.9976 | 260.0555
Tox03 | Kidney Increased pelvic mineralization (WIL Research, 2001) | 180 | Central tendency | 1.3554 | 1.4151 | 60 | 67.7711 | 70.7547 | 100 | Kidney Increased pelvic mineralization (WIL Research, 2001) | 180 | Central tendency | 10.1067 | 10 | 90 | 505.3341 | 500 | 100
Tox03 |  |  | High-end | 0.70984 | 0.85369 | 1.399 | 35.4918 | 42.6844 |  |  |  | High-end | 4.2959 | 6.2413 | 32.8467 | 214.7971 | 312.0666
Tox04 | Reproductive System Decreased seminal vesicle weight (Ichihara et al., 2000b) | 53 | Central tendency | 0.3991 | 0.41667 | 17.6667 | 19.9548 | 20.8333 | 100 | Reproductive System Decreased seminal vesicle weight (Ichihara et al., 2000b) | 53 | Central tendency | 2.9759 | 2.9444 | 26.5 | 148.7928 | 147.2222 | 100
Tox04 |  |  | High-end | 0.20901 | 0.25136 | 0.41194 | 10.4504 | 12.5682 |  |  |  | High-end | 1.2649 | 1.8377 | 9.6715 | 63.2458 | 91.8863
Tox05 | Developmental Effects Decreased live litter size (F1) (WIL Research, 2001) | 31 | Central tendency | 0.32771 | 0.34213 | 14.5064 | 16.3853 | 17.1066 | 100 | Developmental Effects Decreased live litter size (F1) (WIL Research, 2001) | 31 | Central tendency | 2.4435 | 2.4177 | 21.7596 | 122.1764 | 120.8868 | 100
Tox05 |  |  | High-end | 0.17162 | 0.2064 | 0.33825 | 8.581 | 10.32 |  |  |  | High-end | 1.0386 | 1.509 | 7.9415 | 51.9323 | 75.4494
Tox09 | Developmental Effects Post-Implantation Loss (F0) (WIL Research, 2001); NCTR Model | 17 | Central tendency | 0.17971 | 0.18762 | 7.9551 | 8.9855 | 9.381 | 100 | Developmental Effects Post-Implantation Loss (F0) (WIL Research, 2001); NCTR Model | 17 | Central tendency | 1.34 | 1.3259 | 11.9327 | 67 | 66.2927 | 100
Tox09 |  |  | High-end | 0.094114 | 0.11319 | 0.18549 | 4.7057 | 5.6593 |  |  |  | High-end | 0.56958 | 0.82751 | 4.355 | 28.479 | 41.3755
Tox06 | Nervous System Decreased traction time (Honma et al., 2003) | 25 | Central tendency | 0.18825 | 0.19654 | 8.3333 | 9.4127 | 9.827 | 100 | Nervous System Decreased traction time (Honma et al., 2003) | 25 | Central tendency | 1.4037 | 1.3889 | 12.5 | 70.1853 | 69.4444 | 100
Tox06 |  |  | High-end | 0.098588 | 0.11857 | 0.19431 | 4.9294 | 5.9284 |  |  |  | High-end | 0.59666 | 0.86685 | 4.562 | 29.8329 | 43.3426
| Cancer Risks | [8 empty] | Cancer Risks
| Risk Estimate | IUR (ppm-1) | Exposure Level | Sprayer | Non-Sprayer | ONU |  |  | Benchmark | Risk Estimate | IUR (ppm-1) | Exposure Level | Sprayer | Non-Sprayer | ONU |  |  | Benchmark
Tox07 | Cancer Risk | 0.004 | High-end | 0.52016 | 0.43251 | 0.26392 |  |  | 10-4, 10-5, 10-6 | Cancer Risk | 0.004 | 95th Percentile | 0.085949 | 0.059159 | 0.011241 |  |  | 10-4, 10-5, 10-6
Tox07 |  |  | Central tendency | 0.21112 | 0.20222 | 0.0047692 | [5 empty] | 50th Percentile | 0.028313 | 0.028615 | 0.0031795
95th Percentile Cancer Risk Estimates
| Post-EC: ONU | 0.011241
| Post-EC: Non-Sprayer | 0.059159
| Post-EC: Sprayer | 0.085949
| Pre-EC: ONU | 0.26392
| Pre-EC: Non-Sprayer | 0.43251
| Pre-EC: Sprayer | 0.52016
50th Percentile Cancer Risk Estimates
| Post-EC: ONU | 0.0031795
| Post-EC: Non-Sprayer | 0.028615
| Post-EC: Sprayer | 0.028313
| Pre-EC: ONU | 0.0047692
| Pre-EC: Non-Sprayer | 0.20222
| Pre-EC: Sprayer | 0.21112

## Dry Cleaning Model
| Select the Condition of Use | Data Type
| Dry Cleaning | Model
| 3rd Generation Machine | [6 empty] | 4th Generation Machine
| Exposure Outputs | [6 empty] | Exposure Outputs
| Category | Exposure Level | Eight-Hour TWA Exposures | Acute Exposures | Chronic, Non-Cancer Exposures | Chronic, Cancer Exposures |  | Category | Exposure Level | Eight-Hour TWA Exposures | Acute Exposures | Chronic, Non-Cancer Exposures | Chronic, Cancer Exposures
|  |  | C1-BP, 12-hr TWA (ppm) | AC1-BP, 24-hr TWA (ppm) | ADC1-BP, 24-hr TWA (ppm) | LADC1-BP, 24-hr TWA (ppm) |  |  |  | C1-BP, 12-hr TWA (ppm) | AC1-BP, 24-hr TWA (ppm) | ADC1-BP, 24-hr TWA (ppm) | LADC1-BP, 24-hr TWA (ppm)
| Spot Cleaner | 95th Percentile | 7.9331 | 3.9665 | 2.8344 | 1.145 |  | Spot Cleaner | 95th Percentile | 5.6542 | 2.8271 | 2.0245 | 0.82237
| Machine & Finish |  | 60.5314 | 30.2657 | 21.6971 | 8.5728 |  | Machine & Finish |  | 6.3631 | 3.1815 | 2.2971 | 0.93513
| ONU |  | 6.6537 | 3.3268 | 2.3714 | 0.94893 |  | ONU |  | 4.2118 | 2.1059 | 1.4897 | 0.59646
| Spot Cleaner | 50th Percentile | 2.9341 | 1.467 | 1.0326 | 0.39364 |  | Spot Cleaner | 50th Percentile | 2.396 | 1.198 | 0.84773 | 0.32046
| Machine & Finish |  | 14.1265 | 7.0633 | 4.9823 | 1.8861 |  | Machine & Finish |  | 2.3821 | 1.191 | 0.83638 | 0.31493
| ONU |  | 1.8185 | 0.90923 | 0.6405 | 0.2427 |  | ONU |  | 1.306 | 0.65302 | 0.46024 | 0.17345
| Risk Estimation for Acute, Non-Cancer Inhalation Exposures | [6 empty] | Risk Estimation for Acute, Non-Cancer Inhalation Exposures
| Health Effect, Endpoint and Study | Acute HEC (ppm) | Exposure Level | Acute MOE |  |  | Benchmark MOE | Health Effect, Endpoint and Study | Acute HEC (ppm) | Exposure Level | Acute Exposure |  |  | Benchmark MOE
Look-up Code |  |  |  | Spot Cleaner | Machine & Finish | ONU |  |  |  |  | Spot Cleaner | Machine & Finish | ONU
Tox01 | Developmental Effects Decreased live litter size (F1) (WIL Research, 2001) | 10 | Central tendency | 6.8165 | 1.4158 | 10.9983 | 100 | Developmental Effects Decreased live litter size (F1) (WIL Research, 2001) | 10 | Central tendency | 8.3471 | 8.396 | 15.3136 | 100
Tox01 |  |  | High-end | 2.5211 | 0.33041 | 3.0059 |  |  |  | High-end | 3.5372 | 3.1431 | 4.7486
Tox08 | Developmental Effects Post-Implantation Loss (F0) (WIL Research, 2001); NCTR Model | 5.675 | Central tendency | 3.8684 | 0.80345 | 6.2416 | 100 | Developmental Effects Post-Implantation Loss (F0) (WIL Research, 2001); NCTR Model | 5.675 | Central tendency | 4.737 | 4.7647 | 8.6905 | 100
Tox08 |  |  | High-end | 1.4307 | 0.18751 | 1.7058 |  |  |  | High-end | 2.0073 | 1.7837 | 2.6948
| Risk Estimation for Chronic, Non-Cancer Inhalation Exposures | [6 empty] | Risk Estimation for Chronic, Non-Cancer Inhalation Exposures
| Health Effect, Endpoint and Study | Chronic HEC (ppm) | Exposure Level | Chronic MOE |  |  | Benchmark MOE | Health Effect, Endpoint and Study | Chronic HEC (ppm) | Exposure Level | Chronic MOE |  |  | Benchmark MOE
|  |  |  | Spot Cleaner | Machine & Finish | ONU |  |  |  |  | Spot Cleaner | Machine & Finish | ONU
Tox02 | Liver Increased hepatocellular vacuolization (WIL Research, 2001) | 36 | Central tendency | 34.8629 | 7.2255 | 56.2065 | 100 | Liver Increased hepatocellular vacuolization (WIL Research, 2001) | 36 | Central tendency | 42.4666 | 43.0426 | 78.2205 | 100
Tox02 |  |  | High-end | 12.7012 | 1.6592 | 15.1812 |  |  |  | High-end | 17.7818 | 15.6721 | 24.1655
Tox03 | Kidney Increased pelvic mineralization (WIL Research, 2001) | 44 | Central tendency | 42.6102 | 8.8312 | 68.6968 | 100 | Kidney Increased pelvic mineralization (WIL Research, 2001) | 44 | Central tendency | 51.9036 | 52.6076 | 95.6029 | 100
Tox03 |  |  | High-end | 15.5237 | 2.0279 | 18.5547 |  |  |  | High-end | 21.7334 | 19.1547 | 29.5356
Tox04 | Reproductive System Decreased seminal vesicle weight (Ichihara et al., 2000b) | 13 | Central tendency | 12.5894 | 2.6092 | 20.2968 | 100 | Reproductive System Decreased seminal vesicle weight (Ichihara et al., 2000b) | 13 | Central tendency | 15.3351 | 15.5432 | 28.2463 | 100
Tox04 |  |  | High-end | 4.5865 | 0.59916 | 5.4821 |  |  |  | High-end | 6.4212 | 5.6594 | 8.7264
Tox05 | Developmental Effects Decreased live litter size (F1) (WIL Research, 2001) | 10 | Central tendency | 9.6841 | 2.0071 | 15.6129 | 100 | Developmental Effects Decreased live litter size (F1) (WIL Research, 2001) | 10 | Central tendency | 11.7963 | 11.9563 | 21.7279 | 100
Tox05 |  |  | High-end | 3.5281 | 0.46089 | 4.217 |  |  |  | High-end | 4.9394 | 4.3534 | 6.7126
Tox09 | Developmental Effects Post-Implantation Loss (F0) (WIL Research, 2001); NCTR Model | 5.675 | Central tendency | 5.4957 | 1.139 | 8.8603 | 100 | Developmental Effects Post-Implantation Loss (F0) (WIL Research, 2001); NCTR Model | 5.675 | Central tendency | 6.6944 | 6.7852 | 12.3306 | 100
Tox09 |  |  | High-end | 2.0022 | 0.26156 | 2.3931 |  |  |  | High-end | 2.8031 | 2.4705 | 3.8094
Tox06 | Nervous System Decreased traction time (Honma et al., 2003) | 6.1 | Central tendency | 5.9073 | 1.2243 | 9.5239 | 100 | Nervous System Decreased traction time (Honma et al., 2003) | 6.1 | Central tendency | 7.1957 | 7.2933 | 13.254 | 100
Tox06 |  |  | High-end | 2.1521 | 0.28114 | 2.5724 |  |  |  | High-end | 3.013 | 2.6555 | 4.0947
| Cancer Risks | [6 empty] | Cancer Risks
| Risk Estimate | IUR (ppm-1) | Exposure Level | Spot Cleaner | Machine & Finish | ONU | Benchmark | Risk Estimate | IUR (ppm-1) | Exposure Level | Spot Cleaner | Machine & Finish | ONU | Benchmark
Tox07 | Cancer Risk | 0.004 | High-end | 0.0045799 | 0.034291 | 0.0037957 | 10-4, 10-5, 10-6 | Cancer Risk | 0.004 | High-end | 0.0032895 | 0.0037405 | 0.0023858 | 10-4, 10-5, 10-6
Tox07 |  |  | Central tendency | 0.0015746 | 0.0075444 | 0.00097079 |  |  |  | Central tendency | 0.0012819 | 0.0012597 | 0.00069378
95th Percentile Cancer Risk Estimates
| 4th Gen: ONU | 0.0023858
| 4th Gen: Machine & Finish | 0.0037405
| 4th Gen: Spot Cleaner | 0.0032895
| 3rd Gen: ONU | 0.0037957
| 3rd Gen: Machine & Finish | 0.034291
| 3rd Gen: Spot Cleaner | 0.0045799
50th Percentile Cancer Risk Estimates
| 4th Gen: ONU | 0.00069378
| 4th Gen: Machine & Finish | 0.0012597
| 4th Gen: Spot Cleaner | 0.0012819
| 3rd Gen: ONU | 0.00097079
| 3rd Gen: Machine & Finish | 0.0075444
| 3rd Gen: Spot Cleaner | 0.0015746

## Cancer Inhal Table
|  | OES Group | Condition of Use | Category |  | LADC1-BP, 24-hr TWA (ppm) |  | IUR (ppm-1) | Cancer Risk |  | Respirator APF | Cancer Risk with Respirator |  | Data Points | Exposure Data Type
[6 empty] | Central tendency | High-end |  | Central tendency | High-end |  | Central tendency | High-end
| Mfg, Worker (Monitoring) | 1 | Manufacturing (US) | - | Worker | 0.035769 | 0.13846 | 0.004 | 0.00014308 | 0.00055385 | 10 | 1.4308e-05 | 5.5385e-05 | 3 | Monitoring Data
| Import, Worker (Model) | 2-5 | Import, Repackaging, Processing -- Incorporation into Article | - | Worker | 0.0015213 | 0.029095 | 0.004 | 6.0851e-06 | 0.00011638 | 10 | 6.0851e-07 | 1.1638e-05 | N/A | Model
| Processing - Inc. into Form., Worker (Monitoring) | 4 | Processing - Incorporation into Formulation | - | Worker | 2.8615 |  | 0.004 | 0.011446 |  | 50 | 0.00022892 |  | 3 | Monitoring Data
| Processing - Inc. into Form., ONU (Monitoring) | 4 | Processing - Incorporation into Formulation | - | ONU | 0.061603 | 0.14128 | 0.004 | 0.00024641 | 0.00056513 |  |  |  | 8 | Monitoring Data
| Vapor Degreasing, Open-Top, Worker (Monitoring) | 7a | Vapor Degreasing, Open-Top | - | Worker | 2.6628 | 25.2821 | 0.004 | 0.010651 | 0.10113 | 50 | 0.00021303 | 0.0020226 | 153 | Monitoring Data
| Vapor Degreasing, Open-Top, ONU (Monitoring) | 7a | Vapor Degreasing, Open-Top | - | ONU | 0.039744 | 0.2359 | 0.004 | 0.00015897 | 0.00094359 |  |  |  | 18 | Monitoring Data
| Vapor Degreasing, Open-Top, Worker (Model Pre-EC) | 7a | Vapor Degreasing, Open-Top | Pre-EC | Worker | 0.70415 | 9.1906 | 0.004 | 0.0028166 | 0.036762 | 50 | 5.6332e-05 | 0.00073525 | N/A | Model
| Vapor Degreasing, Open-Top, Worker (Model Post-EC) | 7a | Vapor Degreasing, Open-Top | Post-EC | Worker | 0.070415 | 0.91906 | 0.004 | 0.00028166 | 0.0036762 | 50 | 5.6332e-06 | 7.3525e-05 | N/A | Model
| Vapor Degreasing, Open-Top, ONU (Model Pre-EC) | 7a | Vapor Degreasing, Open-Top | Pre-EC | ONU | 0.37142 | 5.2332 | 0.004 | 0.0014857 | 0.020933 |  |  |  | N/A | Model
| Vapor Degreasing, Open-Top, ONU (Model Post-EC) | 7a | Vapor Degreasing, Open-Top | Post-EC | ONU | 0.037142 | 0.52332 | 0.004 | 0.00014857 | 0.0020933 |  |  |  | N/A | Model
| Vapor Degreasing, Closed-Loop, Worker (Model) | 7b | Vapor Degreasing, closed-loop | - | Worker | 0.014083 | 0.18381 | 0.004 | 5.6332e-05 | 0.00073525 | 10 | 5.6332e-06 | 7.3525e-05 | N/A | Model
| Vapor Degreasing, Closed-Loop, ONU (Model) | 7b | Vapor Degreasing, closed-loop | - | ONU | 0.0074284 | 0.10466 | 0.004 | 2.9714e-05 | 0.00041865 |  |  |  | N/A | Model
| Cold Cleaning, Worker (Monitoring) | 8 | Cold Cleaning | - | Worker | 1.709 | 3.7949 | 0.004 | 0.0068359 | 0.015179 | 50 | 0.00013672 | 0.00030359 | 5 | Monitoring Data
| Cold Cleaning, ONU (Monitoring) | 8 | Cold Cleaning | - | ONU | 1.0333 | 1.3333 | 0.004 | 0.0041333 | 0.0053333 |  |  |  | 1 | Monitoring Data
| Cold Cleaning, Worker (Model) | 8 | Cold Cleaning | - | Worker | 0.2058 | 4.5876 | 0.004 | 0.00082321 | 0.01835 | 50 | 1.6464e-05 | 0.00036701 | N/A | Model
Tox07 | Cold Cleaning, ONU (Model) | 8 | Cold Cleaning | - | ONU | 0.10822 | 2.6348 | 0.004 | 0.0004329 | 0.010539 |  |  |  | N/A | Model
Tox07 | Aerosol Degreasing, Worker (Monitoring, Pre-EC) | 9 | Aerosol Degreasing | Pre-EC | Worker | 6.3788 | 16.1795 | 0.004 | 0.025515 | 0.064718 |  |  |  | 6 | Monitoring Data
| Aerosol Degreasing, Worker (Monitoring, Post-EC) | 9 | Aerosol Degreasing | Post-EC | Worker | 2.1859 | 2.8205 | 0.004 | 0.0087436 | 0.011282 |  |  |  | 1 | Monitoring Data
| Aerosol Degreasing, Worker (Model) | 9 | Aerosol Degreasing | - | Worker | 2.38 | 9.05 | 0.004 | 0.00952 | 0.0362 |  |  |  | N/A | Model
| Aerosol Degreasing, ONU (Model) | 9 | Aerosol Degreasing | - | ONU | 0.04 | 0.36 | 0.004 | 0.00016 | 0.00144 |  |  |  | N/A | Model
| Spray Adhesive, Sprayer (Monitoring, Pre-EC) | 10 | Spray Adhesive | Pre-EC | Sprayer | 52.7795 | 130.041 | 0.004 | 0.21112 | 0.52016 | 50 | 0.0042224 | 0.010403 | 83 | Monitoring Data
| Spray Adhesive, Sprayer (Monitoring, Post-EC) | 10 | Spray Adhesive | Post-EC | Sprayer | 7.0783 | 21.4872 | 0.004 | 0.028313 | 0.085949 | 50 | 0.00056627 | 0.001719 | 49 | Monitoring Data
| Spray Adhesive, Non-Sprayer (Monitoring, Pre-EC) | 10 | Spray Adhesive | Pre-EC | Non-Sprayer | 50.5538 | 108.1282 | 0.004 | 0.20222 | 0.43251 | 50 | 0.0040443 | 0.0086503 | 31 | Monitoring Data
| Spray Adhesive, Non-Sprayer (Monitoring, Post-EC) | 10 | Spray Adhesive | Post-EC | Non-Sprayer | 7.1538 | 14.7897 | 0.004 | 0.028615 | 0.059159 | 50 | 0.00057231 | 0.0011832 | 9 | Monitoring Data
| Spray Adhesive, ONU (Monitoring, Pre-EC) | 10 | Spray Adhesive | Pre-EC | ONU | 1.1923 | 65.9795 | 0.004 | 0.0047692 | 0.26392 |  |  |  | 39 | Monitoring Data
| Spray Adhesive, ONU (Monitoring, Post-EC) | 10 | Spray Adhesive | Post-EC | ONU | 0.79487 | 2.8103 | 0.004 | 0.0031795 | 0.011241 |  |  |  | 17 | Monitoring Data
| Dry Cleaning, Worker (Monitoring) | 12 | Dry Cleaning | - | Worker | 11.6787 | 25.7451 | 0.004 | 0.046715 | 0.10298 |  |  |  | 8 | Monitoring Data
| Dry Cleaning, ONU (Monitoring) | 12 | Dry Cleaning | - | ONU | 4.7951 | 10.5833 | 0.004 | 0.01918 | 0.042333 |  |  |  | 6 | Monitoring Data
| Dry Cleaning, Spotter (Model, 3rd Gen) | 12 | Dry Cleaning | 3rd Gen | Spot Cleaner | 0.39364 | 1.145 | 0.004 | 0.0015746 | 0.0045799 |  |  |  | N/A | Model
| Dry Cleaning, Machine (Model, 3rd Gen) | 12 | Dry Cleaning | 3rd Gen | Machine & Finish | 1.8861 | 8.5728 | 0.004 | 0.0075444 | 0.034291 |  |  |  | N/A | Model
| Dry Cleaning, ONU (Model, 3rd Gen) | 12 | Dry Cleaning | 3rd Gen | ONU | 0.2427 | 0.94893 | 0.004 | 0.00097079 | 0.0037957 |  |  |  | N/A | Model
| Dry Cleaning, Spotter (Model, 4th Gen) | 12 | Dry Cleaning | 4th Gen | Spot Cleaner | 0.32046 | 0.82237 | 0.004 | 0.0012819 | 0.0032895 |  |  |  | N/A | Model
| Dry Cleaning, Spotter (Model, 4th Gen) | 12 | Dry Cleaning | 4th Gen | Machine & Finish | 0.31493 | 0.93513 | 0.004 | 0.0012597 | 0.0037405 |  |  |  | N/A | Model
| Dry Cleaning, Machine (Model, 4th Gen) | 12 | Dry Cleaning | 4th Gen | ONU | 0.17345 | 0.59646 | 0.004 | 0.00069378 | 0.0023858 |  |  |  | N/A | Model
| Spot Cleaning, Worker (Monitoring) | 12 | Spot Cleaning | - | Worker | 0.35769 | 2.4231 | 0.004 | 0.0014308 | 0.0096923 |  |  |  | 6 | Monitoring Data
| Spot Cleaning, Worker (Model) | 12 | Spot Cleaning | - | Worker | 0.28889 | 0.6818 | 0.004 | 0.0011556 | 0.0027272 |  |  |  | N/A | Model
| Spot Cleaning, ONU (Model) | 12 | Spot Cleaning | - | ONU | 0.14542 | 0.44533 | 0.004 | 0.00058166 | 0.0017813 |  |  |  | N/A | Model
| Disposal, Worker (Model) | 6 | Disposal, Recycling | - | Worker | 0.0015213 | 0.029095 | 0.004 | 6.0851e-06 | 0.00011638 | 10 | 6.0851e-07 | 1.1638e-05 | N/A | Model
|  |  | insulation |  |  |  | 0.00406 | 0.004 |  | 1.624e-05

## RR
[6 empty] | Condition of Use (Selected from Dashboard) | Data Type
[6 empty] | Manufacturing (US) | Model
[9 empty] | Baseline (Pre-EC) | Personal Protective Equipment (PPE): Respirators Assigned Protection Factor (APF) |  |  |  |  | Engineering Control (EC) | EC + Respirator Respirator APF
Lookup | Condition of Use (Selected from Dashboard) | Data Type | Worker Type | Risk Type | Toxicity Endpoint | Study | Exposure Level | Benchmark |  | 10 | 25 | 50 | 1000 | 10000 |  | 10 | 25 | 50 | 1000 | 10000
Tox01 | Manufacturing (US) | Model | Worker | Acute, Non-Cancer | Developmental Effects | WIL Research, 2001 | High-end | 100 | - | - | - | - | - | - | - | - | - | - | - | -
Tox01 | [6 empty] | Central tendency | 100 | - | - | - | - | - | - | - | - | - | - | - | -
Tox08 |  |  |  |  | Developmental Effects, NCTR Model |  | High-end | 100 | - | - | - | - | - | - | - | - | - | - | - | -
Tox08 | [6 empty] | Central tendency | 100 | - | - | - | - | - | - | - | - | - | - | - | -
Tox02 |  |  |  | Chronic, Non-Cancer | Liver |  | High-end | 100 | - | - | - | - | - | - | - | - | - | - | - | -
Tox02 | [6 empty] | Central tendency | 100 | - | - | - | - | - | - | - | - | - | - | - | -
Tox03 |  |  |  |  | Kidney |  | High-end | 100 | - | - | - | - | - | - | - | - | - | - | - | -
Tox03 | [6 empty] | Central tendency | 100 | - | - | - | - | - | - | - | - | - | - | - | -
Tox04 |  |  |  |  | Reproductive System | Ichihara et al., 2000b | High-end | 100 | - | - | - | - | - | - | - | - | - | - | - | -
Tox04 | [6 empty] | Central tendency | 100 | - | - | - | - | - | - | - | - | - | - | - | -
Tox05 |  |  |  |  | Developmental Effects | WIL Research, 2001 | High-end | 100 | - | - | - | - | - | - | - | - | - | - | - | -
Tox05 | [6 empty] | Central tendency | 100 | - | - | - | - | - | - | - | - | - | - | - | -
Tox09 |  |  |  |  | Developmental Effects, NCTR Model |  | High-end | 100 | - | - | - | - | - | - | - | - | - | - | - | -
Tox09 | [6 empty] | Central tendency | 100 | - | - | - | - | - | - | - | - | - | - | - | -
Tox06 |  |  |  |  | Nervous System | Honma et al., 2003 | High-end | 100 | - | - | - | - | - | - | - | - | - | - | - | -
Tox06 | [6 empty] | Central tendency | 100 | - | - | - | - | - | - | - | - | - | - | - | -
Tox07 |  |  |  | Cancer | Lung |  | High-end | 0.0001 | - | - | - | - | - | - | - | - | - | - | - | -
Tox07 | [6 empty] | Central tendency | 0.0001 | - | - | - | - | - | - | - | - | - | - | - | -
Tox01 | Manufacturing (US) | Model | Occupational Non-User (ONU) | Acute, Non-Cancer | Developmental Effects | WIL Research, 2001 | High-end | 100 | - | - | - | - | - | - | - | - | - | - | - | -
Tox01 | [6 empty] | Central tendency | 100 | - | - | - | - | - | - | - | - | - | - | - | -
Tox08 |  |  |  |  | Developmental Effects, NCTR Model |  | High-end | 100 | - | - | - | - | - | - | - | - | - | - | - | -
Tox08 | [6 empty] | Central tendency | 100 | - | - | - | - | - | - | - | - | - | - | - | -
Tox02 |  |  |  | Chronic, Non-Cancer | Liver |  | High-end | 100 | - | - | - | - | - | - | - | - | - | - | - | -
Tox02 | [6 empty] | Central tendency | 100 | - | - | - | - | - | - | - | - | - | - | - | -
Tox03 |  |  |  |  | Kidney |  | High-end | 100 | - | - | - | - | - | - | - | - | - | - | - | -
Tox03 | [6 empty] | Central tendency | 100 | - | - | - | - | - | - | - | - | - | - | - | -
Tox04 |  |  |  |  | Reproductive System | Ichihara et al., 2000b | High-end | 100 | - | - | - | - | - | - | - | - | - | - | - | -
Tox04 | [6 empty] | Central tendency | 100 | - | - | - | - | - | - | - | - | - | - | - | -
Tox05 |  |  |  |  | Developmental Effects | WIL Research, 2001 | High-end | 100 | - | - | - | - | - | - | - | - | - | - | - | -
Tox05 | [6 empty] | Central tendency | 100 | - | - | - | - | - | - | - | - | - | - | - | -
Tox09 |  |  |  |  | Developmental Effects, NCTR Model |  | High-end | 100 | - | - | - | - | - | - | - | - | - | - | - | -
Tox09 | [6 empty] | Central tendency | 100 | - | - | - | - | - | - | - | - | - | - | - | -
Tox06 |  |  |  |  | Nervous System | Honma et al., 2003 | High-end | 100 | - | - | - | - | - | - | - | - | - | - | - | -
Tox06 | [6 empty] | Central tendency | 100 | - | - | - | - | - | - | - | - | - | - | - | -
Tox07 |  |  |  | Cancer | Lung |  | High-end | 0.0001 | - | - | - | - | - | - | - | - | - | - | - | -
Tox07 | [6 empty] | Central tendency | 0.0001 | - | - | - | - | - | - | - | - | - | - | - | -
Spray Adhesives (Monitoring Data) and Dry Cleaning (Model)
Tox01 | Spray Adhesives | Monitoring Data | Sprayer | Acute, Non-Cancer | Developmental Effects | WIL Research, 2001 | High-end | 100 | 0.12225 | 1.2225 | 3.0562 | 6.1125 | 122.2494 | 1222.4939 | 0.73986 | 7.3986 | 18.4964 | 36.9928 | 739.8568 | 7398.568
Tox01 | [6 empty] | Central tendency | 100 | 0.23343 | 2.3343 | 5.8358 | 11.6717 | 233.4337 | 2334.3373 | 1.7406 | 17.406 | 43.5149 | 87.0298 | 1740.5952 | 17405.9517
Tox08 |  |  |  |  | Developmental Effects, NCTR Model |  | High-end | 100 | 0.06704 | 0.6704 | 1.676 | 3.352 | 67.04 | 670.3999 | 0.40573 | 4.0573 | 10.1432 | 20.2864 | 405.7279 | 4057.2792
Tox08 | [6 empty] | Central tendency | 100 | 0.12801 | 1.2801 | 3.2003 | 6.4006 | 128.012 | 1280.1205 | 0.95452 | 9.5452 | 23.863 | 47.726 | 954.5199 | 9545.1993
Tox02 |  |  |  | Chronic, Non-Cancer | Liver |  | High-end | 100 | 0.59153 | 5.9153 | 14.7882 | 29.5765 | 591.5293 | 5915.293 | 3.58 | 35.7995 | 89.4988 | 178.9976 | 3579.9523 | 35799.5227
Tox02 | [6 empty] | Central tendency | 100 | 1.1295 | 11.2952 | 28.238 | 56.4759 | 1129.5181 | 11295.1807 | 8.4222 | 84.2223 | 210.5559 | 421.1117 | 8422.2347 | 84222.347
Tox03 |  |  |  |  | Kidney |  | High-end | 100 | 0.70984 | 7.0984 | 17.7459 | 35.4918 | 709.8352 | 7098.3516 | 4.2959 | 42.9594 | 107.3986 | 214.7971 | 4295.9427 | 42959.4272
Tox03 | [6 empty] | Central tendency | 100 | 1.3554 | 13.5542 | 33.8855 | 67.7711 | 1355.4217 | 13554.2169 | 10.1067 | 101.0668 | 252.667 | 505.3341 | 10106.6816 | 101066.8164
Tox04 |  |  |  |  | Reproductive System | Ichihara et al., 2000b | High-end | 100 | 0.20901 | 2.0901 | 5.2252 | 10.4504 | 209.007 | 2090.0702 | 1.2649 | 12.6492 | 31.6229 | 63.2458 | 1264.9165 | 12649.1647
Tox04 | [6 empty] | Central tendency | 100 | 0.3991 | 3.991 | 9.9774 | 19.9548 | 399.0964 | 3990.9639 | 2.9759 | 29.7586 | 74.3964 | 148.7928 | 2975.8563 | 29758.5626
Tox05 |  |  |  |  | Developmental Effects | WIL Research, 2001 | High-end | 100 | 0.17162 | 1.7162 | 4.2905 | 8.581 | 171.6193 | 1716.1933 | 1.0386 | 10.3865 | 25.9661 | 51.9323 | 1038.6451 | 10386.4513
Tox05 | [6 empty] | Central tendency | 100 | 0.32771 | 3.2771 | 8.1926 | 16.3853 | 327.7051 | 3277.0505 | 2.4435 | 24.4353 | 61.0882 | 122.1764 | 2443.5278 | 24435.2784
Tox09 |  |  |  |  | Developmental Effects, NCTR Model |  | High-end | 100 | 0.094114 | 0.94114 | 2.3528 | 4.7057 | 94.1138 | 941.1383 | 0.56958 | 5.6958 | 14.2395 | 28.479 | 569.5796 | 5695.7959
Tox09 | [6 empty] | Central tendency | 100 | 0.17971 | 1.7971 | 4.4927 | 8.9855 | 179.7092 | 1797.0922 | 1.34 | 13.4 | 33.5 | 67 | 1339.9991 | 13399.9914
Tox06 |  |  |  |  | Nervous System | Honma et al., 2003 | High-end | 100 | 0.098588 | 0.98588 | 2.4647 | 4.9294 | 98.5882 | 985.8822 | 0.59666 | 5.9666 | 14.9165 | 29.8329 | 596.6587 | 5966.5871
Tox06 | [6 empty] | Central tendency | 100 | 0.18825 | 1.8825 | 4.7063 | 9.4127 | 188.253 | 1882.5301 | 1.4037 | 14.0371 | 35.0926 | 70.1853 | 1403.7058 | 14037.0578
Tox07 |  |  |  | Cancer | Lung |  | High-end | 0.0001 | 0.52016 | 0.052016 | 0.020807 | 0.010403 | 0.00052016 | 5.2016e-05 | 0.085949 | 0.0085949 | 0.0034379 | 0.001719 | 8.5949e-05 | 8.5949e-06
Tox07 | [6 empty] | Central tendency | 0.0001 | 0.21112 | 0.021112 | 0.0084447 | 0.0042224 | 0.00021112 | 2.1112e-05 | 0.028313 | 0.0028313 | 0.0011325 | 0.00056627 | 2.8313e-05 | 2.8313e-06
Tox01 | Spray Adhesives | Monitoring Data | Non-Sprayer | Acute, Non-Cancer | Developmental Effects | WIL Research, 2001 | High-end | 100 | 0.14702 | 1.4702 | 3.6756 | 7.3512 | 147.024 | 1470.2395 | 1.0749 | 10.749 | 26.8724 | 53.7448 | 1074.896 | 10748.9598
Tox01 | [6 empty] | Central tendency | 100 | 0.24371 | 2.4371 | 6.0928 | 12.1855 | 243.7107 | 2437.1069 | 1.7222 | 17.2222 | 43.0556 | 86.1111 | 1722.2222 | 17222.2222
Tox08 |  |  |  |  | Developmental Effects, NCTR Model |  | High-end | 100 | 0.080626 | 0.80626 | 2.0157 | 4.0313 | 80.626 | 806.2604 | 0.58946 | 5.8946 | 14.7365 | 29.473 | 589.4591 | 5894.5908
Tox08 | [6 empty] | Central tendency | 100 | 0.13365 | 1.3365 | 3.3412 | 6.6824 | 133.6478 | 1336.478 | 0.94444 | 9.4444 | 23.6111 | 47.2222 | 944.4444 | 9444.4444
Tox02 |  |  |  | Chronic, Non-Cancer | Liver |  | High-end | 100 | 0.71141 | 7.1141 | 17.7852 | 35.5703 | 711.4062 | 7114.0621 | 5.2011 | 52.0111 | 130.0277 | 260.0555 | 5201.1096 | 52011.0957
Tox02 | [6 empty] | Central tendency | 100 | 1.1792 | 11.7925 | 29.4811 | 58.9623 | 1179.2453 | 11792.4528 | 8.3333 | 83.3333 | 208.3333 | 416.6667 | 8333.3333 | 83333.3333
Tox03 |  |  |  |  | Kidney |  | High-end | 100 | 0.85369 | 8.5369 | 21.3422 | 42.6844 | 853.6875 | 8536.8746 | 6.2413 | 62.4133 | 156.0333 | 312.0666 | 6241.3315 | 62413.3148
Tox03 | [6 empty] | Central tendency | 100 | 1.4151 | 14.1509 | 35.3774 | 70.7547 | 1415.0943 | 14150.9434 | 10 | 100 | 250 | 500 | 10000 | 100000
Tox04 |  |  |  |  | Reproductive System | Ichihara et al., 2000b | High-end | 100 | 0.25136 | 2.5136 | 6.2841 | 12.5682 | 251.3635 | 2513.6353 | 1.8377 | 18.3773 | 45.9431 | 91.8863 | 1837.7254 | 18377.2538
Tox04 | [6 empty] | Central tendency | 100 | 0.41667 | 4.1667 | 10.4167 | 20.8333 | 416.6667 | 4166.6667 | 2.9444 | 29.4444 | 73.6111 | 147.2222 | 2944.4444 | 29444.4444
Tox05 |  |  |  |  | Developmental Effects | WIL Research, 2001 | High-end | 100 | 0.2064 | 2.064 | 5.16 | 10.32 | 206.399 | 2063.9901 | 1.509 | 15.0899 | 37.7247 | 75.4494 | 1508.9886 | 15089.8858
Tox05 | [6 empty] | Central tendency | 100 | 0.34213 | 3.4213 | 8.5533 | 17.1066 | 342.1323 | 3421.3232 | 2.4177 | 24.1774 | 60.4434 | 120.8868 | 2417.735 | 24177.3504
Tox09 |  |  |  |  | Developmental Effects, NCTR Model |  | High-end | 100 | 0.11319 | 1.1319 | 2.8297 | 5.6593 | 113.1866 | 1131.8655 | 0.82751 | 8.2751 | 20.6877 | 41.3755 | 827.5099 | 8275.0987
Tox09 | [6 empty] | Central tendency | 100 | 0.18762 | 1.8762 | 4.6905 | 9.381 | 187.6209 | 1876.2095 | 1.3259 | 13.2585 | 33.1464 | 66.2927 | 1325.8547 | 13258.547
Tox06 |  |  |  |  | Nervous System | Honma et al., 2003 | High-end | 100 | 0.11857 | 1.1857 | 2.9642 | 5.9284 | 118.5677 | 1185.677 | 0.86685 | 8.6685 | 21.6713 | 43.3426 | 866.8516 | 8668.516
Tox06 | [6 empty] | Central tendency | 100 | 0.19654 | 1.9654 | 4.9135 | 9.827 | 196.5409 | 1965.4088 | 1.3889 | 13.8889 | 34.7222 | 69.4444 | 1388.8889 | 13888.8889
Tox07 |  |  |  | Cancer | Lung |  | High-end | 0.0001 | 0.43251 | 0.043251 | 0.017301 | 0.0086503 | 0.00043251 | 4.3251e-05 | 0.059159 | 0.0059159 | 0.0023664 | 0.0011832 | 5.9159e-05 | 5.9159e-06
Tox07 | [6 empty] | Central tendency | 0.0001 | 0.20222 | 0.020222 | 0.0080886 | 0.0040443 | 0.00020222 | 2.0222e-05 | 0.028615 | 0.0028615 | 0.0011446 | 0.00057231 | 2.8615e-05 | 2.8615e-06
Tox01 | Spray Adhesives | Monitoring Data | Occupational Non-User (ONU) | Acute, Non-Cancer | Developmental Effects | WIL Research, 2001 | High-end | 100 | 0.24095 | 2.4095 | 6.0236 | 12.0473 | 240.9451 | 2409.4513 | 5.6569 | 56.5693 | 141.4234 | 282.8467 | 5656.9343 | 56569.3431
Tox01 | [6 empty] | Central tendency | 100 | 10.3333 | 103.3333 | 258.3333 | 516.6667 | 10333.3333 | 103333.3333 | 15.5 | 155 | 387.5 | 775 | 15500 | 155000
Tox08 |  |  |  |  | Developmental Effects, NCTR Model |  | High-end | 100 | 0.13213 | 1.3213 | 3.3033 | 6.6066 | 132.1312 | 1321.312 | 3.1022 | 31.0219 | 77.5547 | 155.1095 | 3102.1898 | 31021.8978
Tox08 | [6 empty] | Central tendency | 100 | 5.6667 | 56.6667 | 141.6667 | 283.3333 | 5666.6667 | 56666.6667 | 8.5 | 85 | 212.5 | 425 | 8500 | 85000
Tox02 |  |  |  | Chronic, Non-Cancer | Liver |  | High-end | 100 | 1.1659 | 11.6586 | 29.1466 | 58.2932 | 1165.8635 | 11658.6352 | 27.3723 | 273.7226 | 684.3066 | 1368.6131 | 27372.2628 | 273722.6277
Tox02 | [6 empty] | Central tendency | 100 | 50 | 500 | 1250 | 2500 | 50000 | 500000 | 75 | 750 | 1875 | 3750 | 75000 | 750000
Tox03 |  |  |  |  | Kidney |  | High-end | 100 | 1.399 | 13.9904 | 34.9759 | 69.9518 | 1399.0362 | 13990.3622 | 32.8467 | 328.4672 | 821.1679 | 1642.3358 | 32846.7153 | 328467.1533
Tox03 | [6 empty] | Central tendency | 100 | 60 | 600 | 1500 | 3000 | 60000 | 600000 | 90 | 900 | 2250 | 4500 | 90000 | 900000
Tox04 |  |  |  |  | Reproductive System | Ichihara et al., 2000b | High-end | 100 | 0.41194 | 4.1194 | 10.2985 | 20.5969 | 411.9384 | 4119.3844 | 9.6715 | 96.7153 | 241.7883 | 483.5766 | 9671.5328 | 96715.3285
Tox04 | [6 empty] | Central tendency | 100 | 17.6667 | 176.6667 | 441.6667 | 883.3333 | 17666.6667 | 176666.6667 | 26.5 | 265 | 662.5 | 1325 | 26500 | 265000
Tox05 |  |  |  |  | Developmental Effects | WIL Research, 2001 | High-end | 100 | 0.33825 | 3.3825 | 8.4562 | 16.9125 | 338.2499 | 3382.4989 | 7.9415 | 79.4147 | 198.5366 | 397.0733 | 7941.4655 | 79414.6547
Tox05 | [6 empty] | Central tendency | 100 | 14.5064 | 145.0641 | 362.6603 | 725.3205 | 14506.4103 | 145064.1026 | 21.7596 | 217.5962 | 543.9904 | 1087.9808 | 21759.6154 | 217596.1538
Tox09 |  |  |  |  | Developmental Effects, NCTR Model |  | High-end | 100 | 0.18549 | 1.8549 | 4.6373 | 9.2746 | 185.4919 | 1854.9187 | 4.355 | 43.55 | 108.8749 | 217.7499 | 4354.9972 | 43549.9719
Tox09 | [6 empty] | Central tendency | 100 | 7.9551 | 79.5513 | 198.8782 | 397.7564 | 7955.1282 | 79551.2821 | 11.9327 | 119.3269 | 298.3173 | 596.6346 | 11932.6923 | 119326.9231
Tox06 |  |  |  |  | Nervous System | Honma et al., 2003 | High-end | 100 | 0.19431 | 1.9431 | 4.8578 | 9.7155 | 194.3106 | 1943.1059 | 4.562 | 45.6204 | 114.0511 | 228.1022 | 4562.0438 | 45620.438
Tox06 | [6 empty] | Central tendency | 100 | 8.3333 | 83.3333 | 208.3333 | 416.6667 | 8333.3333 | 83333.3333 | 12.5 | 125 | 312.5 | 625 | 12500 | 125000
Tox07 |  |  |  | Cancer | Lung |  | High-end | 0.0001 | 0.26392 | 0.026392 | 0.010557 | 0.0052784 | 0.00026392 | 2.6392e-05 | 0.011241 | 0.0011241 | 0.00044964 | 0.00022482 | 1.1241e-05 | 1.1241e-06
Tox07 | [6 empty] | Central tendency | 0.0001 | 0.0047692 | 0.00047692 | 0.00019077 | 9.5385e-05 | 4.7692e-06 | 4.7692e-07 | 0.0031795 | 0.00031795 | 0.00012718 | 6.359e-05 | 3.1795e-06 | 3.1795e-07
Tox01 | Dry Cleaning | Model | Spot Cleaner | Acute, Non-Cancer | Developmental Effects | WIL Research, 2001 | High-end | 100 | 2.5211 | 25.2109 | 63.0273 | 126.0546 | 2521.0917 | 25210.9173 | 3.5372 | 35.3717 | 88.4293 | 176.8585 | 3537.1706 | 35371.706
Tox01 | [6 empty] | Central tendency | 100 | 6.8165 | 68.1651 | 170.4128 | 340.8255 | 6816.5106 | 68165.106 | 8.3471 | 83.4715 | 208.6787 | 417.3574 | 8347.1475 | 83471.4753
Tox08 |  |  |  |  | Developmental Effects, NCTR Model |  | High-end | 100 | 1.4307 | 14.3072 | 35.768 | 71.536 | 1430.7196 | 14307.1956 | 2.0073 | 20.0734 | 50.1836 | 100.3672 | 2007.3443 | 20073.4431
Tox08 | [6 empty] | Central tendency | 100 | 3.8684 | 38.6837 | 96.7092 | 193.4185 | 3868.3698 | 38683.6977 | 4.737 | 47.3701 | 118.4252 | 236.8503 | 4737.0062 | 47370.0622
Tox02 |  |  |  | Chronic, Non-Cancer | Liver |  | High-end | 100 | 12.7012 | 127.0121 | 317.5302 | 635.0603 | 12701.2063 | 127012.0633 | 17.7818 | 177.8184 | 444.5459 | 889.0919 | 17781.8372 | 177818.3722
Tox02 | [6 empty] | Central tendency | 100 | 34.8629 | 348.6289 | 871.5723 | 1743.1446 | 34862.8917 | 348628.9168 | 42.4666 | 424.6657 | 1061.6642 | 2123.3284 | 42466.5684 | 424665.6842
Tox03 |  |  |  |  | Kidney |  | High-end | 100 | 15.5237 | 155.237 | 388.0924 | 776.1848 | 15523.6966 | 155236.9663 | 21.7334 | 217.3336 | 543.3339 | 1086.6678 | 21733.3566 | 217333.566
Tox03 | [6 empty] | Central tendency | 100 | 42.6102 | 426.102 | 1065.255 | 2130.51 | 42610.2009 | 426102.0094 | 51.9036 | 519.0358 | 1297.5896 | 2595.1792 | 51903.5836 | 519035.8362
Tox04 |  |  |  |  | Reproductive System | Ichihara et al., 2000b | High-end | 100 | 4.5865 | 45.8655 | 114.6637 | 229.3273 | 4586.5467 | 45865.4673 | 6.4212 | 64.2122 | 160.5305 | 321.0609 | 6421.219 | 64212.19
Tox04 | [6 empty] | Central tendency | 100 | 12.5894 | 125.8938 | 314.7344 | 629.4689 | 12589.3776 | 125893.7755 | 15.3351 | 153.3515 | 383.3787 | 766.7575 | 15335.1497 | 153351.4971
Tox05 |  |  |  |  | Developmental Effects | WIL Research, 2001 | High-end | 100 | 3.5281 | 35.2811 | 88.2028 | 176.4056 | 3528.1129 | 35281.1287 | 4.9394 | 49.394 | 123.485 | 246.97 | 4939.3992 | 49393.9923
Tox05 | [6 empty] | Central tendency | 100 | 9.6841 | 96.8414 | 242.1034 | 484.2068 | 9684.1366 | 96841.3658 | 11.7963 | 117.9627 | 294.9067 | 589.8135 | 11796.269 | 117962.6901
Tox09 |  |  |  |  | Developmental Effects, NCTR Model |  | High-end | 100 | 2.0022 | 20.022 | 50.0551 | 100.1102 | 2002.2041 | 20022.0405 | 2.8031 | 28.0311 | 70.0777 | 140.1555 | 2803.1091 | 28031.0906
Tox09 | [6 empty] | Central tendency | 100 | 5.4957 | 54.9575 | 137.3937 | 274.7874 | 5495.7475 | 54957.4751 | 6.6944 | 66.9438 | 167.3596 | 334.7191 | 6694.3827 | 66943.8266
Tox06 |  |  |  |  | Nervous System | Honma et al., 2003 | High-end | 100 | 2.1521 | 21.5215 | 53.8037 | 107.6074 | 2152.1489 | 21521.4885 | 3.013 | 30.1303 | 75.3258 | 150.6517 | 3013.0335 | 30130.3353
Tox06 | [6 empty] | Central tendency | 100 | 5.9073 | 59.0732 | 147.6831 | 295.3662 | 5907.3233 | 59073.2331 | 7.1957 | 71.9572 | 179.8931 | 359.7862 | 7195.7241 | 71957.2409
Tox07 |  |  |  | Cancer | Lung |  | High-end | 0.0001 | 0.0045799 | 0.00045799 | 0.00018319 | 9.1597e-05 | 4.5799e-06 | 4.5799e-07 | 0.0032895 | 0.00032895 | 0.00013158 | 6.5789e-05 | 3.2895e-06 | 3.2895e-07
Tox07 | [6 empty] | Central tendency | 0.0001 | 0.0015746 | 0.00015746 | 6.2982e-05 | 3.1491e-05 | 1.5746e-06 | 1.5746e-07 | 0.0012819 | 0.00012819 | 5.1274e-05 | 2.5637e-05 | 1.2819e-06 | 1.2819e-07
Tox01 | Dry Cleaning | Model | Machine & Finish | Acute, Non-Cancer | Developmental Effects | WIL Research, 2001 | High-end | 100 | 0.33041 | 3.3041 | 8.2602 | 16.5204 | 330.4073 | 3304.073 | 3.1431 | 31.4313 | 78.5782 | 157.1565 | 3143.1299 | 31431.2986
Tox01 | [6 empty] | Central tendency | 100 | 1.4158 | 14.1578 | 35.3944 | 70.7889 | 1415.7779 | 14157.779 | 8.396 | 83.9603 | 209.9006 | 419.8013 | 8396.0253 | 83960.2534
Tox08 |  |  |  |  | Developmental Effects, NCTR Model |  | High-end | 100 | 0.18751 | 1.8751 | 4.6877 | 9.3753 | 187.5061 | 1875.0614 | 1.7837 | 17.8373 | 44.5932 | 89.1863 | 1783.7262 | 17837.2619
Tox08 | [6 empty] | Central tendency | 100 | 0.80345 | 8.0345 | 20.0863 | 40.1727 | 803.454 | 8034.5396 | 4.7647 | 47.6474 | 119.1186 | 238.2372 | 4764.7444 | 47647.4438
Tox02 |  |  |  | Chronic, Non-Cancer | Liver |  | High-end | 100 | 1.6592 | 16.5921 | 41.4803 | 82.9605 | 1659.2103 | 16592.1029 | 15.6721 | 156.7206 | 391.8015 | 783.603 | 15672.0609 | 156720.6089
Tox02 | [6 empty] | Central tendency | 100 | 7.2255 | 72.2552 | 180.638 | 361.2759 | 7225.5184 | 72255.184 | 43.0426 | 430.426 | 1076.065 | 2152.1299 | 43042.5982 | 430425.9824
Tox03 |  |  |  |  | Kidney |  | High-end | 100 | 2.0279 | 20.2792 | 50.6981 | 101.3962 | 2027.9237 | 20279.2369 | 19.1547 | 191.5474 | 478.8685 | 957.7371 | 19154.7411 | 191547.4109
Tox03 | [6 empty] | Central tendency | 100 | 8.8312 | 88.3119 | 220.7797 | 441.5595 | 8831.1892 | 88311.8916 | 52.6076 | 526.0762 | 1315.1905 | 2630.381 | 52607.6201 | 526076.2007
Tox04 |  |  |  |  | Reproductive System | Ichihara et al., 2000b | High-end | 100 | 0.59916 | 5.9916 | 14.979 | 29.958 | 599.1593 | 5991.5927 | 5.6594 | 56.5936 | 141.4839 | 282.9678 | 5659.3553 | 56593.5532
Tox04 | [6 empty] | Central tendency | 100 | 2.6092 | 26.0921 | 65.2304 | 130.4607 | 2609.215 | 26092.1498 | 15.5432 | 155.4316 | 388.579 | 777.158 | 15543.1605 | 155431.6047
Tox05 |  |  |  |  | Developmental Effects | WIL Research, 2001 | High-end | 100 | 0.46089 | 4.6089 | 11.5223 | 23.0446 | 460.8917 | 4608.9175 | 4.3534 | 43.5335 | 108.8338 | 217.6675 | 4353.3502 | 43533.5025
Tox05 | [6 empty] | Central tendency | 100 | 2.0071 | 20.0709 | 50.1772 | 100.3544 | 2007.0884 | 20070.8844 | 11.9563 | 119.5628 | 298.9069 | 597.8139 | 11956.2773 | 119562.7729
Tox09 |  |  |  |  | Developmental Effects, NCTR Model |  | High-end | 100 | 0.26156 | 2.6156 | 6.5389 | 13.0778 | 261.5561 | 2615.5607 | 2.4705 | 24.7053 | 61.7632 | 123.5263 | 2470.5263 | 24705.2627
Tox09 | [6 empty] | Central tendency | 100 | 1.139 | 11.3902 | 28.4756 | 56.9511 | 1139.0227 | 11390.2269 | 6.7852 | 67.8519 | 169.6297 | 339.2594 | 6785.1874 | 67851.8736
Tox06 |  |  |  |  | Nervous System | Honma et al., 2003 | High-end | 100 | 0.28114 | 2.8114 | 7.0286 | 14.0572 | 281.144 | 2811.4397 | 2.6555 | 26.5554 | 66.3886 | 132.7772 | 2655.5437 | 26555.4365
Tox06 | [6 empty] | Central tendency | 100 | 1.2243 | 12.2432 | 30.6081 | 61.2162 | 1224.324 | 12243.2395 | 7.2933 | 72.9333 | 182.3332 | 364.6665 | 7293.3291 | 72933.2915
Tox07 |  |  |  | Cancer | Lung |  | High-end | 0.0001 | 0.034291 | 0.0034291 | 0.0013716 | 0.00068582 | 3.4291e-05 | 3.4291e-06 | 0.0037405 | 0.00037405 | 0.00014962 | 7.481e-05 | 3.7405e-06 | 3.7405e-07
Tox07 | [6 empty] | Central tendency | 0.0001 | 0.0075444 | 0.00075444 | 0.00030178 | 0.00015089 | 7.5444e-06 | 7.5444e-07 | 0.0012597 | 0.00012597 | 5.0389e-05 | 2.5195e-05 | 1.2597e-06 | 1.2597e-07
Tox01 | Dry Cleaning | Model | Occupational Non-User (ONU) | Acute, Non-Cancer | Developmental Effects | WIL Research, 2001 | High-end | 100 | 3.0059 | 30.0587 | 75.1467 | 150.2934 | 3005.8677 | 30058.6768 | 4.7486 | 47.4858 | 118.7145 | 237.4289 | 4748.5788 | 47485.7885
Tox01 | [6 empty] | Central tendency | 100 | 10.9983 | 109.9833 | 274.9582 | 549.9163 | 10998.3268 | 109983.268 | 15.3136 | 153.1358 | 382.8394 | 765.6788 | 15313.5765 | 153135.7645
Tox08 |  |  |  |  | Developmental Effects, NCTR Model |  | High-end | 100 | 1.7058 | 17.0583 | 42.6457 | 85.2915 | 1705.8299 | 17058.2991 | 2.6948 | 26.9482 | 67.3705 | 134.7409 | 2694.8185 | 26948.1849
Tox08 | [6 empty] | Central tendency | 100 | 6.2416 | 62.4155 | 156.0388 | 312.0775 | 6241.5505 | 62415.5046 | 8.6905 | 86.9045 | 217.2614 | 434.5227 | 8690.4546 | 86904.5464
Tox02 |  |  |  | Chronic, Non-Cancer | Liver |  | High-end | 100 | 15.1812 | 151.8116 | 379.5289 | 759.0578 | 15181.1566 | 151811.5663 | 24.1655 | 241.6552 | 604.1381 | 1208.2762 | 24165.5239 | 241655.2388
Tox02 | [6 empty] | Central tendency | 100 | 56.2065 | 562.0646 | 1405.1614 | 2810.3228 | 56206.4551 | 562064.5513 | 78.2205 | 782.2054 | 1955.5134 | 3911.0268 | 78220.5364 | 782205.3639
Tox03 |  |  |  |  | Kidney |  | High-end | 100 | 18.5547 | 185.5475 | 463.8687 | 927.7373 | 18554.747 | 185547.47 | 29.5356 | 295.3564 | 738.391 | 1476.782 | 29535.6403 | 295356.4029
Tox03 | [6 empty] | Central tendency | 100 | 68.6968 | 686.9678 | 1717.4195 | 3434.8389 | 68696.7785 | 686967.7849 | 95.6029 | 956.0288 | 2390.0719 | 4780.1439 | 95602.8778 | 956028.7781
Tox04 |  |  |  |  | Reproductive System | Ichihara et al., 2000b | High-end | 100 | 5.4821 | 54.8208 | 137.0521 | 274.1042 | 5482.0843 | 54820.8434 | 8.7264 | 87.2644 | 218.161 | 436.322 | 8726.4392 | 87264.3918
Tox04 | [6 empty] | Central tendency | 100 | 20.2968 | 202.9678 | 507.4194 | 1014.8388 | 20296.7755 | 202967.7546 | 28.2463 | 282.463 | 706.1576 | 1412.3152 | 28246.3048 | 282463.0481
Tox05 |  |  |  |  | Developmental Effects | WIL Research, 2001 | High-end | 100 | 4.217 | 42.1699 | 105.4247 | 210.8494 | 4216.988 | 42169.8795 | 6.7126 | 67.1265 | 167.8161 | 335.6323 | 6712.6455 | 67126.4552
Tox05 | [6 empty] | Central tendency | 100 | 15.6129 | 156.129 | 390.3226 | 780.6452 | 15612.9042 | 156129.042 | 21.7279 | 217.2793 | 543.1982 | 1086.3963 | 21727.9268 | 217279.2677
Tox09 |  |  |  |  | Developmental Effects, NCTR Model |  | High-end | 100 | 2.3931 | 23.9314 | 59.8285 | 119.657 | 2393.1407 | 23931.4066 | 3.8094 | 38.0943 | 95.2357 | 190.4713 | 3809.4263 | 38094.2633
Tox09 | [6 empty] | Central tendency | 100 | 8.8603 | 88.6032 | 221.5081 | 443.0162 | 8860.3231 | 88603.2313 | 12.3306 | 123.306 | 308.265 | 616.5299 | 12330.5984 | 123305.9844
Tox06 |  |  |  |  | Nervous System | Honma et al., 2003 | High-end | 100 | 2.5724 | 25.7236 | 64.3091 | 128.6181 | 2572.3627 | 25723.6265 | 4.0947 | 40.9471 | 102.3678 | 204.7357 | 4094.7138 | 40947.1377
Tox06 | [6 empty] | Central tendency | 100 | 9.5239 | 95.2387 | 238.0968 | 476.1936 | 9523.8716 | 95238.7156 | 13.254 | 132.5404 | 331.3509 | 662.7018 | 13254.0353 | 132540.3533
Tox07 |  |  |  | Cancer | Lung |  | High-end | 0.0001 | 0.0037957 | 0.00037957 | 0.00015183 | 7.5915e-05 | 3.7957e-06 | 3.7957e-07 | 0.0023858 | 0.00023858 | 9.5433e-05 | 4.7716e-05 | 2.3858e-06 | 2.3858e-07
Tox07 | [6 empty] | Central tendency | 0.0001 | 0.00097079 | 9.7079e-05 | 3.8831e-05 | 1.9416e-05 | 9.7079e-07 | 9.7079e-08 | 0.00069378 | 6.9378e-05 | 2.7751e-05 | 1.3876e-05 | 6.9378e-07 | 6.9378e-08
Key
= Risk. MOEacute or chronic < MOEbenchmark
Cancer Risk > Benchmark Cancer Risk Level
= No Risk. MOEacute or chronic ≥ MOEbenchmark
Cancer Risk ≤ Benchmark Cancer Risk Level

## Dermal
Condition of Use / Bin | Use Setting (Industrial v. Commercial) | Maximum Weight Fraction, Yderm | Exposure Level | No Gloves (PF = 1) | Protective Gloves (PF = 5) | Protective Gloves (PF = 10) | Protective Gloves, Industrial Users (PF = 20) | Occluded Exposure | Fraction Absorbed, Fabs | Dermal Parameters | Characterization | Value | Unit
|  |  |  | Dermal Exposure Dose, D (mg/day) | [5 empty] | Exposure Duration (ED) | Default | 8 | hr/day
Bin 1 | Industrial | 1 | Central tendency | 2.1721 | 0.43442 | 0.21721 | 0.1086 | N/A | 0.0029 | Exposure Frequency (EF) | Default | 260 | day/yr
|  |  | High-end | 6.5163 | 1.3033 | 0.65163 | 0.32581 | N/A | 0.0029 | Working Years (WY) | High-end | 40 | yr
Bin 2 | Industrial | 0.97 | Central tendency | 2.1069 | 0.42139 | 0.21069 | 0.10535 | 726.53 | 0.0029 |  | Central tendency | 31 | yr
|  |  | High-end | 6.3208 | 1.2642 | 0.63208 | 0.31604 | 2179.59 | 0.0029 | Lifetime Years (LT) | Default | 78 | yr
Bin 3 | Commercial | 0.8 | Central tendency | 1.7377 | 0.34754 | 0.17377 | N/A | 599.2 | 0.0029 | Body Weight (BW) | Default | 80 | kg
|  |  | High-end | 5.213 | 1.0426 | 0.5213 | N/A | 1797.6 | 0.0029
Bin 4 | Commercial | 0.94 | Central tendency | 2.0418 | 0.40835 | 0.20418 | N/A | 704.06 | 0.0029
|  |  | High-end | 6.1253 | 1.2251 | 0.61253 | N/A | 2112.18 | 0.0029 | Acute, Non-Cancer MOE = HED / ARD, where ARD = D/BW
Bin 5 | Commercial | 1 | Central tendency | 2.1721 | 0.43442 | 0.21721 | N/A | N/A | 0.0029 | Chronic, Non-Cancer MOE = HED / CRD, where CRD = (D * 260 * WY) / (BW *260 * WY) = AAD
|  |  | High-end | 6.5163 | 1.3033 | 0.65163 | N/A | N/A | 0.0029 | Cancer Risk = Dermal Slope Factor * CRD, where CRD = (D * 260 * WY) / (BW * 260 * LT)
Dermal Exposure Dose (mg/kg-day)
Bin 1 | Industrial | 1 | Central Tendency | 0.027151 | 0.0054302 | 0.0027151 | 0.0013576 | N/A | 0.0029 | Duration conversion for developmental endpoint |  |  | 0.71233
Bin 1 |  |  | High-end | 0.081454 | 0.016291 | 0.0081454 | 0.0040727 | N/A | 0.0029
Bin 2 | Industrial | 0.97 | Central Tendency | 0.026337 | 0.0052673 | 0.0026337 | 0.0013168 | 9.0816 | 0.0029
Bin 2 |  |  | High-end | 0.07901 | 0.015802 | 0.007901 | 0.0039505 | 27.2449 | 0.0029
Bin 3 | Commercial | 0.8 | Central Tendency | 0.021721 | 0.0043442 | 0.0021721 | N/A | 7.49 | 0.0029
Bin 3 |  |  | High-end | 0.065163 | 0.013033 | 0.0065163 | N/A | 22.47 | 0.0029
Bin 4 | Commercial | 0.94 | Central Tendency | 0.025522 | 0.0051044 | 0.0025522 | N/A | 8.8007 | 0.0029
Bin 4 |  |  | High-end | 0.076567 | 0.015313 | 0.0076567 | N/A | 26.4022 | 0.0029
Bin 5 | Commercial | 1 | Central Tendency | 0.027151 | 0.0054302 | 0.0027151 | N/A | N/A | 0.0029
Bin 5 |  |  | High-end | 0.081454 | 0.016291 | 0.0081454 | N/A | N/A | 0.0029
Bin 1: Manufacture, Import, Proc, Disposal |  |  |  | Margin of Exposure (MOE)
Exposure Duration for Risk Analysis | Target Organ/ System | HED (mg/kg-day) | Exposure Level | No Gloves (PF = 1) | Protective Gloves (PF = 5) | Protective Gloves (PF = 10) | Protective Gloves (PF = 20) | Occluded Exposure | Benchmark
Acute, Non-Cancer | Develop. (litter size) | 19 | Central tendency | 699.7836 | 3498.9181 | 6997.8362 | 13995.6724 | N/A | 100
|  |  | High-end | 233.2612 | 1166.306 | 2332.6121 | 4665.2241
| Develop. (post-impl. loss) | 11 | Central tendency | 405.1379 | 2025.6894 | 4051.3788 | 8102.7577
|  |  | High-end | 135.046 | 675.2298 | 1350.4596 | 2700.9192
Chronic, Non-Cancer | Liver | 95 | Central tendency | 3498.9181 | 17494.5905 | 34989.181 | 69978.362 |  | 100
|  |  | High-end | 1166.306 | 5831.5302 | 11663.0603 | 23326.1207
| Kidney | 115 | Central tendency | 4235.5324 | 21177.6622 | 42355.3243 | 84710.6487
|  |  | High-end | 1411.8441 | 7059.2207 | 14118.4414 | 28236.8829
| Reproductive System | 33 | Central tendency | 1215.4137 | 6077.0683 | 12154.1365 | 24308.2731
|  |  | High-end | 405.1379 | 2025.6894 | 4051.3788 | 8102.7577
| Develop. (litter size) | 19 | Central tendency | 982.3885 | 4911.9427 | 9823.8854 | 19647.7709
|  |  | High-end | 327.4628 | 1637.3142 | 3274.6285 | 6549.257
| Develop. (post-impl. loss) | 11 | Central tendency | 568.7513 | 2843.7563 | 5687.5126 | 11375.0252
|  |  | High-end | 189.5838 | 947.9188 | 1895.8375 | 3791.6751
| Nervous System | 16 | Central tendency | 589.2915 | 2946.4573 | 5892.9147 | 11785.8294 |  | 100
|  |  | High-end | 196.4305 | 982.1524 | 1964.3049 | 3928.6098
Bin 2: Degreasing and cold cleaning
Exposure Duration for Risk Analysis | Target Organ/ System | HED (mg/kg-day) | Exposure Level | No Gloves (PF = 1) | Protective Gloves (PF = 5) | Protective Gloves (PF = 10) | Protective Gloves (PF = 20) | Occluded Exposure | Benchmark
Acute, Non-Cancer | Develop. (litter size) | 19 | Central tendency | 721.4264 | 3607.1321 | 7214.2641 | 14428.5282 | 2.0921 | 100
|  |  | High-end | 240.4755 | 1202.3774 | 2404.7547 | 4809.5094 | 0.69738
| Develop. (post-impl. loss) | 11 | Central tendency | 417.6679 | 2088.3396 | 4176.6792 | 8353.3585 | 1.2112
|  |  | High-end | 139.2226 | 696.1132 | 1392.2264 | 2784.4528 | 0.40375
Chronic, Non-Cancer | Liver | 95 | Central tendency | 3607.1321 | 18035.6603 | 36071.3206 | 72142.6412 | 10.4607 | 100
|  |  | High-end | 1202.3774 | 6011.8868 | 12023.7735 | 24047.5471 | 3.4869
| Kidney | 115 | Central tendency | 4366.5283 | 21832.6414 | 43665.2828 | 87330.5657 | 12.6629
|  |  | High-end | 1455.5094 | 7277.5471 | 14555.0943 | 29110.1886 | 4.221
| Reproductive System | 33 | Central tendency | 1253.0038 | 6265.0188 | 12530.0377 | 25060.0754 | 3.6337
|  |  | High-end | 417.6679 | 2088.3396 | 4176.6792 | 8353.3585 | 1.2112
| Develop. (litter size) | 19 | Central tendency | 1012.7717 | 5063.8585 | 10127.7169 | 20255.4339 | 2.0921
|  |  | High-end | 337.5906 | 1687.9528 | 3375.9056 | 6751.8113 | 0.69738
| Develop. (post-impl. loss) | 11 | Central tendency | 586.3415 | 2931.7075 | 5863.4151 | 11726.8301 | 1.2112
|  |  | High-end | 195.4472 | 977.2358 | 1954.4717 | 3908.9434 | 0.40375
| Nervous System | 16 | Central tendency | 607.517 | 3037.5849 | 6075.1698 | 12150.3396 | 1.7618 | 100
|  |  | High-end | 202.5057 | 1012.5283 | 2025.0566 | 4050.1132 | 0.58727
Bin 3: Spray adhesives
Exposure Duration for Risk Analysis | Target Organ/ System | HED (mg/kg-day) | Exposure Level | No Gloves (PF = 1) | Protective Gloves (PF = 5) | Protective Gloves (PF = 10) | Protective Gloves (PF = 20) | Occluded Exposure | Benchmark
Acute, Non-Cancer | Develop. (litter size) | 19 | Central tendency | 874.7295 | 4373.6476 | 8747.2952 | N/A | 2.5367 | 100
|  |  | High-end | 291.5765 | 1457.8825 | 2915.7651 |  | 0.84557
| Develop. (post-impl. loss) | 11 | Central tendency | 506.4224 | 2532.1118 | 5064.2236 |  | 1.4686
|  |  | High-end | 168.8075 | 844.0373 | 1688.0745 |  | 0.48954
Chronic, Non-Cancer | Liver | 95 | Central tendency | 4373.6476 | 21868.2381 | 43736.4762 |  | 12.6836 | 100
|  |  | High-end | 1457.8825 | 7289.4127 | 14578.8254 |  | 4.2279
| Kidney | 115 | Central tendency | 5294.4155 | 26472.0777 | 52944.1554 |  | 15.3538
|  |  | High-end | 1764.8052 | 8824.0259 | 17648.0518 |  | 5.1179
| Reproductive System | 33 | Central tendency | 1519.2671 | 7596.3353 | 15192.6707 |  | 4.4059
|  |  | High-end | 506.4224 | 2532.1118 | 5064.2236 |  | 1.4686
| Develop. (litter size) | 19 | Central tendency | 1227.9857 | 6139.9284 | 12279.8568 |  | 2.5367
|  |  | High-end | 409.3286 | 2046.6428 | 4093.2856 |  | 0.84557
| Develop. (post-impl. loss) | 11 | Central tendency | 710.9391 | 3554.6954 | 7109.3908 |  | 1.4686
|  |  | High-end | 236.9797 | 1184.8985 | 2369.7969 |  | 0.48954
| Nervous System | 16 | Central tendency | 736.6143 | 3683.0717 | 7366.1434 |  | 2.1362 | 100
|  |  | High-end | 245.5381 | 1227.6906 | 2455.3811 |  | 0.71206
Bin 4: Dry cleaning, spot cleaning
Exposure Duration for Risk Analysis | Target Organ/ System | HED (mg/kg-day) | Exposure Level | No Gloves (PF = 1) | Protective Gloves (PF = 5) | Protective Gloves (PF = 10) | Protective Gloves (PF = 20) | Occluded Exposure | Benchmark
Acute, Non-Cancer | Develop. (litter size) | 19 | Central tendency | 744.4507 | 3722.2533 | 7444.5066 | N/A | 2.1589 | 100
|  |  | High-end | 248.1502 | 1240.7511 | 2481.5022 |  | 0.71964
| Develop. (post-impl. loss) | 11 | Central tendency | 430.9977 | 2154.9887 | 4309.9775 |  | 1.2499
|  |  | High-end | 143.6659 | 718.3296 | 1436.6592 |  | 0.41663
Chronic, Non-Cancer | Liver | 95 | Central tendency | 3722.2533 | 18611.2665 | 37222.533 |  | 10.7945 | 100
|  |  | High-end | 1240.7511 | 6203.7555 | 12407.511 |  | 3.5982
| Kidney | 115 | Central tendency | 4505.8856 | 22529.4278 | 45058.8557 |  | 13.0671
|  |  | High-end | 1501.9619 | 7509.8093 | 15019.6186 |  | 4.3557
| Reproductive System | 33 | Central tendency | 1292.9932 | 6464.9662 | 12929.9325 |  | 3.7497
|  |  | High-end | 430.9977 | 2154.9887 | 4309.9775 |  | 1.2499
| Develop. (litter size) | 19 | Central tendency | 1045.0942 | 5225.471 | 10450.9419 |  | 2.1589
|  |  | High-end | 348.3647 | 1741.8237 | 3483.6473 |  | 0.71964
| Develop. (post-impl. loss) | 11 | Central tendency | 605.0545 | 3025.2727 | 6050.5453 |  | 1.2499
|  |  | High-end | 201.6848 | 1008.4242 | 2016.8484 |  | 0.41663
| Nervous System | 16 | Central tendency | 626.9058 | 3134.5291 | 6269.0582 |  | 1.818 | 100
|  |  | High-end | 208.9686 | 1044.843 | 2089.6861 |  | 0.60601
Bin 5: Aerosol degreasing, other aerosol and non-aerosol uses
Exposure Duration for Risk Analysis | Target Organ/ System | HED (mg/kg-day) | Exposure Level | No Gloves (PF = 1) | Protective Gloves (PF = 5) | Protective Gloves (PF = 10) | Protective Gloves (PF = 20) | Occluded Exposure | Benchmark
Acute, Non-Cancer | Develop. (litter size) | 19 | Central tendency | 699.7836 | 3498.9181 | 6997.8362 | N/A | N/A | 100
|  |  | High-end | 233.2612 | 1166.306 | 2332.6121
| Develop. (post-impl. loss) | 11 | Central tendency | 405.1379 | 2025.6894 | 4051.3788
|  |  | High-end | 135.046 | 675.2298 | 1350.4596
Chronic, Non-Cancer | Liver | 95 | Central tendency | 3498.9181 | 17494.5905 | 34989.181 |  |  | 100
|  |  | High-end | 1166.306 | 5831.5302 | 11663.0603
| Kidney | 115 | Central tendency | 4235.5324 | 21177.6622 | 42355.3243
|  |  | High-end | 1411.8441 | 7059.2207 | 14118.4414
| Reproductive System | 33 | Central tendency | 1215.4137 | 6077.0683 | 12154.1365
|  |  | High-end | 405.1379 | 2025.6894 | 4051.3788
| Develop. (litter size) | 19 | Central tendency | 982.3885 | 4911.9427 | 9823.8854
|  |  | High-end | 327.4628 | 1637.3142 | 3274.6285
| Develop. (post-impl. loss) | 11 | Central tendency | 568.7513 | 2843.7563 | 5687.5126
|  |  | High-end | 189.5838 | 947.9188 | 1895.8375
| Nervous System | 16 | Central tendency | 589.2915 | 2946.4573 | 5892.9147 |  |  | 100
|  |  | High-end | 196.4305 | 982.1524 | 1964.3049
Dermal Cancer Risk
| Category | Dermal Slope Factor (mg/kg-day)-1 | Exposure Level | No Gloves (PF = 1) | Protective Gloves (PF = 5) | Protective Gloves (PF = 10) | Protective Gloves (PF = 20) | Occluded Exposure | Benchmark
Bin 1 | Bin 1: Manufacture, Import, Proc | 0.006 | Central tendency | 6.4745e-05 | 1.2949e-05 | 6.4745e-06 | 3.2373e-06 | N/A | 0.0001
Bin 1 |  |  | High-end | 0.00025063 | 5.0125e-05 | 2.5063e-05 | 1.2531e-05 | N/A
Bin 2 | Bin 2: Degreasing and cold cleaning |  | Central tendency | 6.2803e-05 | 1.2561e-05 | 6.2803e-06 | 3.1401e-06 | 0.027943 | 0.0001
Bin 2 |  |  | High-end | 0.00024311 | 4.8622e-05 | 2.4311e-05 | 1.2155e-05 | 0.08383
Bin 3 | Bin 3: Spray adhesives |  | Central tendency | 5.1796e-05 | 1.0359e-05 | 5.1796e-06 | N/A | 0.023046 | 0.0001
Bin 3 |  |  | High-end | 0.0002005 | 4.01e-05 | 2.005e-05 | N/A | 0.069138
Bin 4 | Bin 4: Dry cleaning, spot cleaning |  | Central tendency | 6.0861e-05 | 1.2172e-05 | 6.0861e-06 | N/A | 0.027079 | 0.0001
Bin 4 |  |  | High-end | 0.00023559 | 4.7118e-05 | 2.3559e-05 | N/A | 0.081238
Bin 5 | Bin 5: Other non-aerosol uses |  | Central tendency | 6.4745e-05 | 1.2949e-05 | 6.4745e-06 | N/A | N/A | 0.0001
Bin 5 |  |  | High-end | 0.00025063 | 5.0125e-05 | 2.5063e-05 | N/A | N/A

## Exposure Results (hidden)
Summary of Exposure Levels based on Monitoring Data
OES Group | Condition of Use | Exposure Scenario (if applicable) | Category | Eight-Hour TWA Exposures |  | Acute Exposures |  | Chronic, Non-Cancer Exposures |  | Chronic, Cancer Exposures |  | Chronic, Non-Cancer Exposures (Developmental Only) |  | Data Points | Sources & Notes | Data Type
|  |  |  | C1-BP, 8-hr TWA (ppm) |  | AC1-BP, 8-hr TWA (ppm) |  | ADC1-BP, 8-hr TWA (ppm) |  | LADC1-BP, 8-hr TWA (ppm) |  | ADC1-BP, DevTox (ppm)
|  |  |  | 95th Percentile | 50th Percentile | 95th Percentile | 50th Percentile | 95th Percentile | 50th Percentile | 95th Percentile | 50th Percentile | 95th Percentile | 50th Percentile
1 | Manufacturing (US) | - | Worker | 0.27 | 0.09 | 0.27 | 0.09 | 0.27 | 0.09 | 0.13846 | 0.035769 | 0.19233 | 0.06411 | 3 | OSHA, 2013 (8-hr TWA); max and median values | Monitoring Data
4 | Processing - Incorporation into Formulation | - | Worker |  | 7.2 |  | 7.2 |  | 7.2 |  | 2.8615 |  | 5.1288 | 1 | Enviro Tech, 2019 | Monitoring Data
4 | Processing - Incorporation into Formulation | - | ONU | 0.2755 | 0.155 | 0.2755 | 0.155 | 0.2755 | 0.155 | 0.14128 | 0.061603 | 0.19625 | 0.11041 | 10 | Enviro Tech, 2019 | Monitoring Data
7a | Vapor Degreasing, Open-Top | - | Worker | 49.3 | 6.7 | 49.3 | 6.7 | 49.3 | 6.7 | 25.2821 | 2.6628 | 35.1178 | 4.7726 | 155 | various (sanitized OSHA data) | Monitoring Data
7a | Vapor Degreasing, Open-Top | - | ONU | 0.46 | 0.1 | 0.46 | 0.1 | 0.46 | 0.1 | 0.2359 | 0.039744 | 0.32767 | 0.071233 | 75 | various (sanitized OSHA data) | Monitoring Data
8 | Cold Cleaning | - | Worker | 7.4 | 4.3 | 7.4 | 4.3 | 7.4 | 4.3 | 3.7949 | 1.709 | 5.2712 | 3.063 | 5 | various (sanitized OSHA data); max and median values | Monitoring Data
8 | Cold Cleaning | - | ONU | 2.6 | 2.6 | 2.6 | 2.6 | 2.6 | 2.6 | 1.3333 | 1.0333 | 1.8521 | 1.8521 | 1 | various (single data point, sanitized OSHA data) | Monitoring Data
9 | Aerosol Degreasing | Pre-EC | Worker | 31.55 | 16.05 | 31.55 | 16.05 | 31.55 | 16.05 | 16.1795 | 6.3788 | 22.474 | 11.4329 | 6 | Stewart, 1998; EPA, 2006 | Monitoring Data
9 | Aerosol Degreasing | Post-EC | Worker | 5.5 | 5.5 | 5.5 |  | 5.5 |  | 2.8205 | 2.1859 | 3.9178 | 0 | 1 | EPA, 2006 (single data point) | Monitoring Data
10 | Spray Adhesive | Pre-EC | Sprayer | 253.58 | 132.8 | 253.58 | 132.8 | 253.58 | 132.8 | 130.041 | 52.7795 | 180.6323 | 94.5973 | 83 | various (sanitized OSHA data) | Monitoring Data (Pre-EC)
10 | Spray Adhesive | Post-EC | Sprayer | 41.9 | 17.81 | 41.9 | 17.81 | 41.9 | 17.81 | 21.4872 | 7.0783 | 29.8466 | 12.6866 | 49 | various (sanitized OSHA data) | Monitoring Data (Post-EC)
10 | Spray Adhesive | Pre-EC | Non-Sprayer | 210.85 | 127.2 | 210.85 | 127.2 | 210.85 | 127.2 | 108.1282 | 50.5538 | 150.1945 | 90.6082 | 31 | various (sanitized OSHA data) | Monitoring Data (Pre-EC) | a
10 | Spray Adhesive | Post-EC | Non-Sprayer | 28.84 | 18 | 28.84 | 18 | 28.84 | 18 | 14.7897 | 7.1538 | 20.5436 | 12.8219 | 9 | various (sanitized OSHA data) | Monitoring Data (Post-EC) | a
10 | Spray Adhesive | Pre-EC | ONU | 128.66 | 3 | 128.66 | 3 | 128.66 | 3 | 65.9795 | 1.1923 | 91.6482 | 2.137 | 39 | various (sanitized OSHA data) | Monitoring Data (Pre-EC) | b
10 | Spray Adhesive | Post-EC | ONU | 5.48 | 2 | 5.48 | 2 | 5.48 | 2 | 2.8103 | 0.79487 | 3.9036 | 1.4247 | 17 | various (sanitized OSHA data) | Monitoring Data (Post-EC) | b
12 | Dry Cleaning | - | Worker | 50.203 | 29.385 | 50.203 | 29.385 | 50.203 | 29.385 | 25.7451 | 11.6787 | 40.2999 | 20.7708 | 8 | Blando et al., 2010; NIOSH, 2010 (different LADC parameters) | Monitoring Data
12 | Dry Cleaning | - | ONU | 20.6375 | 12.065 | 20.6375 | 12.065 | 20.6375 | 12.065 | 10.5833 | 4.7951 | 16.5665 | 8.5281 | 6 | Blando et al., 2010; NIOSH, 2010 (different LADC parameters) | Monitoring Data
12b | Spot Cleaning | - | Worker | 4.725 | 0.9 | 4.725 | 0.9 | 4.725 | 0.9 | 2.4231 | 0.35769 | 3.3658 | 0.6411 | 6 | OSHA, 2013; OSHA, 2019 | Monitoring Data
2-5 | Import, Processing | - | Worker | 0.056736 | 0.0038277 | 0.056736 | 0.0038277 | 0.056736 | 0.0038277 | 0.029095 | 0.0015213 | 0.040414 | 0.0027266 | N/A | 10/1/2019 Model rerun based on revised VP. CT value assumes 30% conc. | Model
6 | Disposal, Recycling | - | Worker | 0.056736 | 0.0038277 | 0.056736 | 0.0038277 | 0.056736 | 0.0038277 | 0.029095 | 0.0015213 | 0.040414 | 0.0027266 | N/A | 10/1/2019 Model rerun based on revised VP. CT value assumes 30% conc. | Model
7a | Vapor Degreasing, Open-Top | Pre-EC | Worker | 23.9201 | 1.8906 | 23.9201 | 1.8906 | 23.9201 | 1.8906 | 9.1906 | 0.70415 | 17.039 | 1.3467 | N/A | Model updated 10/4/18 | Model
7a | Vapor Degreasing, Open-Top | Post-EC | Worker | 2.392 | 0.18906 | 2.392 | 0.18906 | 2.392 | 0.18906 | 0.91906 | 0.070415 | 1.7039 | 0.13467 | N/A | 90% EC effectiveness | Model
7a | Vapor Degreasing, Open-Top | Pre-EC | ONU | 13.5037 | 0.99321 | 13.5037 | 0.99321 | 13.5037 | 0.99321 | 5.2332 | 0.37142 | 9.6191 | 0.70749 | N/A | Model updated 10/4/18 | Model
7a | Vapor Degreasing, Open-Top | Post-EC | ONU | 1.3504 | 0.099321 | 1.3504 | 0.099321 | 1.3504 | 0.099321 | 0.52332 | 0.037142 | 0.96191 | 0.070749 | N/A | 90% EC effectiveness | Model
7b | Vapor Degreasing, closed-loop | - | Worker | 0.4784 | 0.037811 | 0.4784 | 0.037811 | 0.4784 | 0.037811 | 0.18381 | 0.014083 | 0.34078 | 0.026934 | N/A | 98% reduction for equipment substitution | Model
7b | Vapor Degreasing, closed-loop | - | ONU | 0.27007 | 0.019864 | 0.27007 | 0.019864 | 0.27007 | 0.019864 | 0.10466 | 0.0074284 | 0.19238 | 0.01415 | N/A | 98% reduction for equipment substitution | Model
8 | Cold Cleaning | Pre-EC | Worker | 11.907 | 0.54917 | 11.907 | 0.54917 | 11.907 | 0.54917 | 4.5876 | 0.2058 | 8.4817 | 0.39119 | N/A | Model updated 10/9/18 | Model
8 | Cold Cleaning | Pre-EC | ONU | 6.8337 | 0.28904 | 6.8337 | 0.28904 | 6.8337 | 0.28904 | 2.6348 | 0.10822 | 4.8678 | 0.20589 | N/A | Model updated 10/9/18 | Model
9 | Aerosol Degreasing | - | Worker | 22.53 | 6.37 | 22.53 | 6.37 | 22.53 | 6.37 | 9.05 | 2.38 | 16.0488 | 4.5375 | N/A | Aerosol Degreasing model | Model
9 | Aerosol Degreasing | - | ONU | 0.93 | 0.11 | 0.93 | 0.11 | 0.93 | 0.11 | 0.36 | 0.04 | 0.66247 | 0.078356 | N/A | Aerosol Degreasing model | Model
12 | Dry Cleaning | 3rd Gen | Spot Cleaner | 7.9331 | 2.9341 | 3.9665 | 1.467 | 2.8344 | 1.0326 | 1.145 | 0.39364 | 2.2753 | 0.7299 | N/A | 12-hr TWA, model updated 2/20/19 | Model
12 | Dry Cleaning | 3rd Gen | Machine & Finish | 60.5314 | 14.1265 | 30.2657 | 7.0633 | 21.6971 | 4.9823 | 8.5728 | 1.8861 | 17.4171 | 3.5218 | N/A | 12-hr TWA, model updated 2/20/19 | Model
12 | Dry Cleaning | 3rd Gen | ONU | 6.6537 | 1.8185 | 3.3268 | 0.90923 | 2.3714 | 0.6405 | 0.94893 | 0.2427 | 1.9036 | 0.45273 | N/A | 12-hr TWA, model updated 2/20/19 | Model
12 | Dry Cleaning | 3rd Gen | Child | 4.0283 | 0.54056 | 0.67139 | 0.090094 | [6 empty] | N/A | 4-hr TWA, model updated 2/20/19 | Model
12 | Dry Cleaning | 4th Gen | Spot Cleaner | 5.6542 | 2.396 | 2.8271 | 1.198 | 2.0245 | 0.84773 | 0.82237 | 0.32046 | 1.6252 | 0.59921 | N/A | 12-hr TWA, model updated 3/23/19 | Model
12 | Dry Cleaning | 4th Gen | Machine & Finish | 6.3631 | 2.3821 | 3.1815 | 1.191 | 2.2971 | 0.83638 | 0.93513 | 0.31493 | 1.844 | 0.5912 | N/A | 12-hr TWA, model updated 3/23/19 | Model
12 | Dry Cleaning | 4th Gen | ONU | 4.2118 | 1.306 | 2.1059 | 0.65302 | 1.4897 | 0.46024 | 0.59646 | 0.17345 | 1.1959 | 0.32532 | N/A | 12-hr TWA, model updated 3/23/19 | Model
12 | Dry Cleaning | 4th Gen | Child | 1.025 | 0.089611 | 0.17083 | 0.014935 | [6 empty] | N/A | 4-hr TWA, model updated 3/23/19 | Model
12b | Spot Cleaning | - | Worker | 7.0333 | 3.2396 | 7.0333 | 3.2396 | 1.661 | 0.76194 | 0.6818 | 0.28889 | 1.1832 | 0.54275 | N/A | Model updated 12/11/18 | Model
12b | Spot Cleaning | - | ONU | 4.6842 | 1.6336 | 4.6842 | 1.6336 | 1.1041 | 0.38453 | 0.44533 | 0.14542 | 0.78646 | 0.27391 | N/A | Model updated 12/11/18 | Model
a Non-Sprayer refers to those employees who are not sprayers, but either handle the adhesive or spend the majority of their shift working in an area where spraying occurs (e.g. workers in Assembly and Covers).
b Occupational non-user refers to those employees working in departments/areas away from sprayers.

## Bridge Table (hidden)
OES Group | Population | Exposure Route | Exposure Estimation Method | Life Cycle Stage / Category | Subcategory | Assessed Condition of Use | Population | Exposure Route and Duration | Exposure Estimation Method | Exposure Level | Risk Estimates for No PPE |  |  | Risk Estimates with PPE |  |  | Risk Estimates with PPE |  |  | Respirator APF (Acute) | Respirator APF (Chronic, Non-Cancer) | Respirator APF (Cancer) | Glove PF
[11 empty] | Acute Non-cancer (Benchmark MOE = 100) | Chronic Non-cancer (Benchmark MOE = 100) | Cancer (Benchmark = 10-4) | Acute Non-cancer (Benchmark MOE = 100) | Chronic Non-cancer (Benchmark MOE = 100) | Cancer (Benchmark = 10-4) | Acute Non-cancer (Benchmark MOE = 100) | Chronic Non-cancer (Benchmark MOE = 100) | Cancer (Benchmark = 10-4)
1 | Worker | Inhalation | Monitoring data | Manufacture - Domestic manufacture | Domestic manufacture | Manufacture | Worker | Inhalation | Monitoring data | Central Tendency | 188.8889 | 265.1709 | 0.00014308 | 1888.8889 | 2651.7094 | 1.4308e-05 | 1889 (APF 10) | 2652 (APF 10) | 1.43E-05 (APF 10) | 10 | 10 | 10
1 | Worker | Inhalation | Monitoring data | [6 empty] | High-end | 62.963 | 88.3903 | 0.00055385 | 629.6296 | 883.9031 | 5.5385e-05 | 630 (APF 10) | 884 (APF 10) | 5.54E-05 (APF 10) | 10 | 10 | 10
Bin 1 |  | Dermal | [5 empty] | Dermal | Model | Central Tendency | 405.1379 | 568.7513 | 6.4745e-05
Bin 1 |  | Dermal | [7 empty] | High-end | 135.046 | 189.5838 | 0.00025063 |  |  | 5.0125e-05 |  |  | 5.01E-05 (PF 5) |  |  |  | 5
2-5 | Worker | Inhalation | Model | Manufacture - Import | Import | Import | Worker | Inhalation | Model | Central Tendency | 4441.3151 | 6234.9231 | 6.0851e-06
2-5 | Worker | Inhalation | Model | [6 empty] | High-end | 299.6352 | 420.6418 | 0.00011638 |  |  | 1.1638e-05 |  |  | 1.16E-05 (APF 10) |  |  | 10
Bin 1 |  | Dermal | [5 empty] | Dermal | Model | Central Tendency | 405.1379 | 568.7513 | 6.4745e-05
Bin 1 |  | Dermal | [7 empty] | High-end | 135.046 | 189.5838 | 0.00025063 |  |  | 5.0125e-05 |  |  | 5.01E-05 (PF 5) |  |  |  | 5
2-5 | Worker | Inhalation | Model | Processing - Processing as a reactant | Intermediate in all other basic inorganic chemical manufacturing, all other basic organic chemical manufacturing, and pesticide, fertilizer and other agricultural chemical manufacturing | Processing as a Reactant | Worker | Inhalation | Model | Central Tendency | 4441.3151 | 6234.9231 | 6.0851e-06
2-5 | Worker | Inhalation | Model | [6 empty] | High-end | 299.6352 | 420.6418 | 0.00011638 |  |  | 1.1638e-05 |  |  | 1.16E-05 (APF 10) |  |  | 10
Bin 1 |  | Dermal | [5 empty] | Dermal | Model | Central Tendency | 405.1379 | 568.7513 | 6.4745e-05
Bin 1 |  | Dermal | [7 empty] | High-end | 135.046 | 189.5838 | 0.00025063 |  |  | 5.0125e-05 |  |  | 5.01E-05 (PF 5) |  |  |  | 5
4 | Worker | Inhalation | Monitoring Data | Processing - Incorporating into formulation, mixture or reaction product | Solvents for cleaning or degreasing in manufacturing of: - all other chemical product and preparation - computer and electronic product - electrical equipment, appliance and component - soap, cleaning compound and toilet preparation - services | Processing - Incorporating into formulation, mixture or reaction product | Worker | Inhalation | Monitoring Data | Central Tendency | 2.3611 | 3.3146 | 0.011446 | 118.0556 | 165.7318 | 0.00022892 | 118 (APF 50) | 166 (APF 50) | 2.29E-04 (APF 50) | 50 | 50 | 50
4 | Worker | Inhalation | Monitoring Data | [6 empty] | High-end
Bin 1 |  | Dermal | [5 empty] | Dermal | Model | Central Tendency | 405.1379 | 568.7513 | 6.4745e-05
Bin 1 |  | Dermal | [7 empty] | High-end | 135.046 | 189.5838 | 0.00025063 |  |  | 5.0125e-05 |  |  | 5.01E-05 (PF 5) |  |  |  | 5
4 | ONU | Inhalation | Monitoring Data |  |  |  | ONU | Inhalation | Monitoring Data | Central Tendency | 109.6774 | 153.9702 | 0.00024641 |  |  |  | N/A | N/A | N/A
4 | ONU | Inhalation | Monitoring Data | [6 empty] | High-end | 61.706 | 86.6257 | 0.00056513 |  |  |  | N/A | N/A | N/A
2-5 | Worker | Inhalation | Model | Processing - Incorporating into articles | Solvents (which become part of product formulation or mixture) in construction | Processing – Incorporation into Articles | Worker | Inhalation | Model | Central Tendency | 4441.3151 | 6234.9231 | 6.0851e-06
2-5 | Worker | Inhalation | Model | [6 empty] | High-end | 299.6352 | 420.6418 | 0.00011638 |  |  | 1.1638e-05 |  |  | 1.16E-05 (APF 10) |  |  | 10
Bin 1 |  | Dermal | [5 empty] | Dermal | Model | Central Tendency | 405.1379 | 568.7513 | 6.4745e-05
Bin 1 |  | Dermal | [7 empty] | High-end | 135.046 | 189.5838 | 0.00025063 |  |  | 5.0125e-05 |  |  | 5.01E-05 (PF 5) |  |  | 10 | 5
2-5 | Worker | Inhalation | Model | Processing - Repackaging | Solvent for cleaning or degreasing in all other basic organic chemical manufacturing | Repackaging | Worker | Inhalation | Model | Central Tendency | 4441.3151 | 6234.9231 | 6.0851e-06
2-5 | Worker | Inhalation | Model | [6 empty] | High-end | 299.6352 | 420.6418 | 0.00011638 |  |  | 1.1638e-05 |  |  | 1.16E-05 (APF 10) |  |  | 10
Bin 1 |  | Dermal | [5 empty] | Dermal | Model | Central Tendency | 405.1379 | 568.7513 | 6.4745e-05
Bin 1 |  | Dermal | [7 empty] | High-end | 135.046 | 189.5838 | 0.00025063 |  |  | 5.0125e-05 |  |  | 5.01E-05 (PF 5) |  |  | 10 | 5
6 | Worker | Inhalation | Model | Processing - Recycling | Recycling | Disposal, Recycling | Worker | Inhalation | Model | Central Tendency | 4441.3151 | 6234.9231 | 6.0851e-06
6 | Worker | Inhalation | Model | [6 empty] | High-end | 299.6352 | 420.6418 | 0.00011638 |  |  | 1.1638e-05 |  |  | 1.16E-05 (APF 10) |  |  | 10
Bin 1 |  | Dermal | [5 empty] | Dermal | Model | Central Tendency | 405.1379 | 568.7513 | 6.4745e-05
Bin 1 |  | Dermal | [7 empty] | High-end | 135.046 | 189.5838 | 0.00025063 |  |  | 5.0125e-05 |  |  | 5.01E-05 (PF 5) |  |  |  | 5
|  |  |  | Distribution in commerce | Distribution | Not assessed as a separate operation; exposures/releases from distribution are considered within each condition of use.
7a | Worker | Inhalation | Monitoring Data | Industrial / commercial use - Solvent (for cleaning or degreasing) | Batch vapor degreaser (e.g., open-top, closed-loop) | Batch Vapor Degreaser (Open-Top) | Worker | Inhalation | Monitoring Data | Central Tendency | 2.5373 | 3.562 | 0.010651 | 126.8657 | 178.0999 | 0.00021303 | 127 (APF 50) | 178 (APF 50) | 2.13E-04 (APF 50) | 50 | 50 | 50
7a | Worker | Inhalation | Monitoring Data | [6 empty] | High-end | 0.34483 | 0.48408 | 0.10113 | 17.2414 | 24.2042 | 0.0020226 | 17 (APF 50) | 24 (APF 50) | 2.02E-03 (APF 50) | 50 | 50 | 50
Bin 2 |  | Dermal | [5 empty] | Dermal | Model | Central Tendency | 417.6679 | 586.3415 | 6.2803e-05
Bin 2 |  | Dermal | [7 empty] | High-end | 139.2226 | 195.4472 | 0.00024311 |  |  | 4.8622e-05 |  |  | 4.86E-05 (PF 5) |  |  |  | 5
7a | ONU | Inhalation | Monitoring Data |  |  |  | ONU | Inhalation | Monitoring Data | Central Tendency | 170 | 238.6538 | 0.00015897 |  |  |  | N/A | N/A | N/A
7a | ONU | Inhalation | Monitoring Data | [6 empty] | High-end | 36.9565 | 51.8813 | 0.00094359 |  |  |  | N/A | N/A | N/A
7b | Worker | Inhalation | Model |  |  | Batch Vapor Degreaser (Closed-Loop) | Worker | Inhalation | Model | Central Tendency | 449.6027 | 631.173 | 5.6332e-05 | 4496.0268 | 6311.7299 | 5.6332e-06 | 4496 (APF 10) | 6312 (APF 10) | 5.63E-06 (APF 10) | 10 | 10 | 10
7b | Worker | Inhalation | Model | [6 empty] | High-end | 35.5349 | 49.8856 | 0.00073525 | 355.3492 | 498.8556 | 7.3525e-05 | 355 (APF 10) | 499 (APF 10) | 7.35E-05 (APF 10) | 10 | 10 | 10
Bin 2 |  | Dermal | [5 empty] | Dermal | Model | Central Tendency | 417.6679 | 586.3415 | 6.2803e-05
Bin 2 |  | Dermal | [7 empty] | High-end | 139.2226 | 195.4472 | 0.00024311 |  |  | 4.8622e-05 |  |  | 4.86E-05 (PF 5) |  |  |  | 5
7b | ONU | Inhalation | Model |  |  |  | ONU | Inhalation | Model | Central Tendency | 855.8091 | 1201.4244 | 2.9714e-05 |  |  |  | N/A | N/A | N/A
7b | ONU | Inhalation | Model | [6 empty] | High-end | 62.9458 | 88.3662 | 0.00041865 |  |  |  | N/A | N/A | N/A
[5 empty] | In-line vapor degreaser (e.g., conveyorized, web cleaner) | In-line Vapor Degreaser | See exposure estimates for Batch Vapor Degreaser (Open-Top)
8 | Worker | Inhalation | Monitoring Data |  | Cold Cleaner | Cold Cleaner | Worker | Inhalation | Monitoring Data | Central Tendency | 3.9535 | 5.5501 | 0.0068359 | 197.6744 | 277.5045 | 0.00013672 | 198 (APF 50) | 278 (APF 50) | 1.37E-04 (APF 50) | 50 | 50 | 50
8 | Worker | Inhalation | Monitoring Data | [6 empty] | High-end | 2.2973 | 3.2251 | 0.015179 | 114.8649 | 161.2526 | 0.00030359 | 115 (APF 50) | 161 (APF 50) | 3.04E-04 (APF 50) | 50 | 50 | 50
Bin 2 |  | Dermal | [5 empty] | Dermal | Model | Central Tendency | 417.6679 | 586.3415 | 6.2803e-05
Bin 2 |  | Dermal | [7 empty] | High-end | 139.2226 | 195.4472 | 0.00024311 |  |  | 4.8622e-05 |  |  | 4.86E-05 (PF 5) |  |  |  | 5
8 | ONU | Inhalation | Monitoring Data |  |  |  | ONU | Inhalation | Monitoring Data | Central Tendency | 6.5385 | 9.179 | 0.0041333 |  |  |  | N/A | N/A | N/A
8 | ONU | Inhalation | Monitoring Data | [6 empty] | High-end | 6.5385 | 9.179 | 0.0053333 |  |  |  | N/A | N/A | N/A
9 | Worker | Inhalation | Model |  | Aerosol spray degreaser/cleaner | Aerosol Spray Degreaser/Cleaner | Worker | Inhalation | Model | Central Tendency | 2.6688 | 3.7465 | 0.00952 |  |  |  | N/A | N/A | N/A
9 | Worker | Inhalation | Model | [6 empty] | High-end | 0.75455 | 1.0593 | 0.0362 |  |  |  | N/A | N/A | N/A
Bin 5 |  | Dermal | [5 empty] | Dermal | Model | Central Tendency | 405.1379 | 568.7513 | 6.4745e-05
Bin 5 |  | Dermal | [7 empty] | High-end | 135.046 | 189.5838 | 0.00025063 |  |  | 5.0125e-05 |  |  | 5.01E-05 (PF 5) |  |  |  | 5
9 | ONU | Inhalation | Model |  |  |  | ONU | Inhalation | Model | Central Tendency | 154.5455 | 216.958 | 0.00016 |  |  |  | N/A | N/A | N/A
9 | ONU | Inhalation | Model | [6 empty] | High-end | 18.2796 | 25.6617 | 0.00144 |  |  |  | N/A | N/A | N/A
10 | Sprayer | Inhalation | Monitoring Data (Post-EC) | Industrial / commercial use - Adhesives and sealants | Adhesive chemicals - spray adhesive for foam cushion manufacturing and other uses | Adhesive Chemicals (Spray Adhesives) | Sprayer | Inhalation | Monitoring Data (Post-EC) | Central Tendency | 0.95452 | 1.34 | 0.028313 | 47.726 | 67 | 0.00056627 | 48 (APF 50) | 67 (APF 50) | 5.66E-04 (APF 50) | 50 | 50 | 50
10 | Sprayer | Inhalation | Monitoring Data (Post-EC) | [6 empty] | High-end | 0.40573 | 0.56958 | 0.085949 | 20.2864 | 28.479 | 0.001719 | 20 (APF 50) | 28 (APF 50) | 1.72E-03 (APF 50) | 50 | 50 | 50
Bin 3 |  | Dermal | [5 empty] | Dermal | Model | Central Tendency | 506.4224 | 710.9391 | 5.1796e-05
Bin 3 |  | Dermal | [7 empty] | High-end | 168.8075 | 236.9797 | 0.0002005 |  |  | 4.01e-05 |  |  | 4.01E-05 (PF 5) |  |  |  | 5
10 | Non-Sprayer | Inhalation | Monitoring Data (Post-EC) |  |  |  | Non-Sprayer | Inhalation | Monitoring Data (Post-EC) | Central Tendency | 0.94444 | 1.3259 | 0.028615 | 47.2222 | 66.2927 | 0.00057231 | 47 (APF 50) | 66 (APF 50) | 5.72E-04 (APF 50) | 50 | 50 | 50
10 | Non-Sprayer | Inhalation | Monitoring Data (Post-EC) | [6 empty] | High-end | 0.58946 | 0.82751 | 0.059159 | 29.473 | 41.3755 | 0.0011832 | 29 (APF 50) | 41 (APF 50) | 1.18E-03 (APF 50) | 50 | 50 | 50
10 | ONU | Inhalation | Monitoring Data (Post-EC) |  |  |  | ONU | Inhalation | Monitoring Data (Post-EC) | Central Tendency | 8.5 | 11.9327 | 0.0031795 |  |  |  | N/A | N/A | N/A
10 | ONU | Inhalation | Monitoring Data (Post-EC) | [6 empty] | High-end | 3.1022 | 4.355 | 0.011241 |  |  |  | N/A | N/A | N/A
12 | Worker | Inhalation | Monitoring Data | Industrial / commercial use - Cleaning and furniture care products | Dry cleaning solvent | Dry Cleaning | Worker | Inhalation | Monitoring Data | Central Tendency | 0.57853 | 0.81846 | 0.046715 |  |  |  | N/A | N/A | N/A
12 | Worker | Inhalation | Monitoring Data | [6 empty] | High-end | 0.33863 | 0.42184 | 0.10298 |  |  |  | N/A | N/A | N/A
Bin 4 |  | Dermal | [5 empty] | Dermal | Model | Central Tendency | 430.9977 | 605.0545 | 6.0861e-05 |  |  |  | N/A | N/A | N/A
Bin 4 |  | Dermal | [7 empty] | High-end | 143.6659 | 201.6848 | 0.00023559 |  |  |  | N/A | N/A | N/A
12 | ONU | Inhalation | Monitoring Data |  |  |  | ONU | Inhalation | Monitoring Data | Central Tendency | 1.409 | 1.9934 | 0.01918 |  |  |  | N/A | N/A | N/A
12 | ONU | Inhalation | Monitoring Data | [6 empty] | High-end | 0.82374 | 1.0262 | 0.042333 |  |  |  | N/A | N/A | N/A
12b | Worker | Inhalation | Model |  | Spot cleaner, stain remover | Spot Cleaner, Stain Remover | Worker | Inhalation | Model | Central Tendency | 5.2476 | 31.3219 | 0.0011556 |  |  |  | N/A | N/A | N/A
12b | Worker | Inhalation | Model | [6 empty] | High-end | 2.4171 | 14.3682 | 0.0027272 |  |  |  | N/A | N/A | N/A
Bin 4 |  | Dermal | [5 empty] | Dermal | Model | Central Tendency | 430.9977 | 605.0545 | 6.0861e-05 |  |  |  | N/A | N/A | N/A
Bin 4 |  | Dermal | [7 empty] | High-end | 143.6659 | 201.6848 | 0.00023559 |  |  |  | N/A | N/A | N/A
12b | ONU | Inhalation | Model |  |  |  | ONU | Inhalation | Model | Central Tendency | 10.4065 | 62.0636 | 0.00058166 |  |  |  | N/A | N/A | N/A
12b | ONU | Inhalation | Model | [6 empty] | High-end | 3.6292 | 21.6159 | 0.0017813 |  |  |  | N/A | N/A | N/A
[5 empty] | Liquid cleaner (e.g., coin and scissor cleaner) | Other Uses
Liquid spray/aerosol cleaner
|  |  |  | Industrial / commercial use - Other uses | Arts, crafts and hobby materials - adhesive accelerant | Other uses
[5 empty] | Automotive care products - engine degreaser, brake cleaner | Aerosol Spray Degreaser/Cleaner | See Aerosol Spray Degreaser/Cleaner
[5 empty] | Anti-adhesive agents - mold cleaning and release product | Other uses
Building/construction materials not covered elsewhere - insulation
Electronic and electronic products and metal products
Functional fluids (closed systems) - refrigerant
Functional fluids (open system) - cutting oils
Other - asphalt extraction
Other - Laboratory chemicals
Temperature Indicator –
Coatings
6 | Worker | Inhalation | Model | Disposal | Municipal waste incinerator Off-site waste transfer | Disposal, Recycling | Worker | Inhalation | Model | Central Tendency | 4441.3151 | 6234.9231 | 6.0851e-06
6 | Worker | Inhalation | Model | [6 empty] | High-end | 299.6352 | 420.6418 | 0.00011638 |  |  | 1.1638e-05 |  |  | 1.16E-05 (APF 10) |  |  | 10
Bin 1 |  | Dermal | [5 empty] | Dermal | Model | Central Tendency | 405.1379 | 568.7513 | 6.4745e-05
Bin 1 |  | Dermal | [7 empty] | High-end | 135.046 | 189.5838 | 0.00025063 |  |  | 5.0125e-05 |  |  | 5.01E-05 (PF 5) |  |  |  | 5

## Look-up Values (hidden)
Look-up Values and Risk Parameter Values
[5 empty] | Acute and Chronic, Non-Cancer Parameters |  | Cancer Parameters | Look-up Table Values
| Toxicity Endpoint |  | Study | Code | HEC (ppm) | Benchmark MOE | IUR (ppm-1) | HEC Percentiles | Exposure Percentiles | Target Cancer Risk Level
Acute | Developmental Toxicity | Decreased live litter size (F1) | WIL Research, 2001 | Tox01 | 31 | 100 | -- |  | Maximum | 1e-06
Chronic, Non-Cancer | Liver | Increased incidence of vacuolization of centrilobular hepatocytes (F0) | WIL Research, 2001 | Tox02 | 150 | 100 | -- |  | 99th Percentile | 1e-05
| Kidney | Increased incidence of pelvic mineralization (F0) | WIL Research, 2001 | Tox03 | 180 | 100 | -- | HEC | 95th Percentile | 0.0001
| Reproductive System | Decreased absolute/ relative seminal vesicle weight | WIL Research, 2001 | Tox04 | 53 | 100 | -- |  | 50th Percentile
| Developmental Toxicity | Decreased live litter size (F1) at PND 0 | WIL Research, 2001 | Tox05 | 31 | 100 | -- |  | 5th Percentile
| Nervous System | Decreased time hanging from a suspended bar (traction time) | Honma et al., 2003 | Tox06 | 25 | 100 | -- |  | Minimum
Chronic, Cancer | Cancer |  |  | Tox07 | -- | -- | 0.004 |  | Mean
Acute | Developmental Toxicity | Nested modeling |  | Tox08 | 17 | 100 | --
Chronic, Non-Cancer | Developmental Toxicity | Nested modeling |  | Tox09 | 17 | 100 | --
numbers to generate the vertical lines at risks of 10E-6, 10E-5 and 10E-4
1e-06 | 1e-05 | 0.0001 | 7
1e-06 | 1e-05 | 0.0001 | 5
1e-06 | 1e-05 | 0.0001 | 4
1e-06 | 1e-05 | 0.0001 | 3
1e-06 | 1e-05 | 0.0001 | 2
1e-06 | 1e-05 | 0.0001 | 0

## ListValues (hidden)
Manufacturing (US) | Monitoring Data
Processing - Incorporation into Formulation | Model
Vapor Degreasing, Open-Top
Cold Cleaning
Aerosol Degreasing
Dry Cleaning
Spot Cleaning
Import, Processing
Disposal, Recycling
Vapor Degreasing, Closed-Loop