## Cover Page
HBCD Occupational Risk Calculator
Companion occupational risk calculation spreadsheet for
Final Risk Evaluation for Cyclic Aliphatic Bromide Cluster (HBCD)
September 2020

## Table of Contents
Table of Contents
Worksheet | Description
Dashboard | This tab calculates and displays MOE values for the condition of use, type of worker, and type of respiratory protection selected by the user.
Risk Reduction Heat Map | This tab calculates and displays MOE values for each respirator APF for the condition of use selected by the user in the "Dashboard" tab.
Exposure Results | This tab contains the inhalation and dermal exposure values and corresponding calculations of acute absorbed dose and chronic absorbed dose for each condition of use.
Exposure Factors | This tab contains the exposure factor values used in the inhalation and dermal exposure calculations in the "Exposure Results" tab.
Hazard Values | This tab contains the health hazard parameters, including benchmarch MOE values, against which the calculated MOE values in "Dashboard" and "RR" are compared in order to estimate risk.

## Dashboard
| Condition of Use | Exposure Selections | Absorption Factors
| Select the Condition of Use | Worker Type | Inhalation | Dermal
| Repackaging of import containers | Average Adult Worker | 100% | 6.5%
| Inhalation | [5 empty] | Inhalation | [5 empty] | Dermal
| No respirator | [5 empty] | Respirator
| Exposure Outputs | [11 empty] | Exposure Outputs
| Category | Exposure Level | Eight-Hour TWA Exposures | Acute Absorbed Dose | Chronic Absorbed Dose |  | Select the Assigned Protection Factor (APF) | [5 empty] | Category | Exposure Level | Potential Dose Rate | Acute Absorbed Dose | Chronic Absorbed Dose
|  |  | CHBCD, 8-hr TWA (mg/m3) | AADHBCD (mg/kg-day) | CADHBCD (mg/kg-day) | [9 empty] | Dexp (mg/day) | AADHBCD (mg/kg-day) | CADHBCD (mg/kg-day)
| Worker | High-End | 1.89 | 0.23625 | 0.16182 |  | APF = | 10 |  |  |  |  | Worker | High-end | 3100 | 2.5187 | 1.7252
| ONU |  | 0 | 0 | 0 | [7 empty] | ONU |  | 0 | 0 | 0
| Worker | Central Tendency | 0.89 | 0.11125 | 0.042671 | [7 empty] | Worker | Central Tendency | 900 | 0.73125 | 0.28048
| ONU |  | 0 | 0 | 0 | [7 empty] | ONU |  | 0 | 0 | 0
| Risk Estimation for Acute Inhalation Doses | [5 empty] | Risk Estimation for Acute Inhalation Doses (Respirator Protection) | [5 empty] | Risk Estimation for Acute Dermal Doses
| Health Effect, Endpoint and Study | PODHED (mg/kg) | Exposure Level | Acute Dose Estimates |  | Benchmark MOE (= Total UF) | Health Effect, Endpoint and Study | PODHED (mg/kg) | Exposure Level | Acute Dose Estimates |  | Benchmark MOE (= Total UF) | Health Effect, Endpoint and Study | PODHED (mg/kg) | Exposure Level | Acute Dose Estimates |  | Benchmark MOE (= Total UF)
Look-up Code |  |  |  | Worker MOE | ONU MOE |  |  |  |  | Worker MOE | ONU MOE |  |  |  |  | Worker MOE | ONU MOE
Tox01 | Thyroid effects Decreased T4 (Ema et al., 2008) | 22.5 | High-End | 95.2381 | - | 30 | Thyroid effects Decreased T4 (Ema et al., 2008) | 22.5 | High-End | 952.381 | - | 30 | Thyroid effects Decreased T4 (Ema et al., 2008) | 22.5 | High-End | 8.933 | - | 30
Tox01 |  |  | Central Tendency | 202.2472 | - |  |  |  | Central Tendency | 2022.4719 | - |  |  |  | Central Tendency | 30.7692 | -
Tox02 | Developmental Toxicity F2 offspring loss (Ema et al., 2008) | 9.03 | High-End | 38.2222 | - | 100 | Developmental Toxicity F2 offspring loss (Ema et al., 2008) | 9.03 | High-End | 382.2222 | - | 100 | Developmental Toxicity F2 offspring loss (Ema et al., 2008) | 9.03 | High-End | 3.5851 | - | 100
Tox02 |  |  | Central Tendency | 81.1685 | - |  |  |  | Central Tendency | 811.6854 | - |  |  |  | Central Tendency | 12.3487 | -
Tox03 | Developmental Toxicity Delayed eye opening (Ema et al., 2008) | 28.73 | High-End | 121.6085 | - | 100 | Developmental Toxicity Delayed eye opening (Ema et al., 2008) | 28.73 | High-End | 1216.0847 | - | 100 | Developmental Toxicity Delayed eye opening (Ema et al., 2008) | 28.73 | High-End | 11.4065 | - | 100
Tox03 |  |  | Central Tendency | 258.2472 | - |  |  |  | Central Tendency | 2582.4719 | - |  |  |  | Central Tendency | 39.2889 | -
Tox04 | Developmental Toxicity Decreased F2 pup weight (Ema et al., 2008) | 89.6 | High-End | 379.2593 | - | 100 | Developmental Toxicity Decreased F2 pup weight (Ema et al., 2008) | 89.6 | High-End | 3792.5926 | - | 100 | Developmental Toxicity Decreased F2 pup weight (Ema et al., 2008) | 89.6 | High-End | 35.5732 | - | 100
Tox04 |  |  | Central Tendency | 805.3933 | - |  |  |  | Central Tendency | 8053.9326 | - |  |  |  | Central Tendency | 122.5299 | -
| Risk Estimation for Chronic, Non-Cancer Inhalation Doses | [5 empty] | Risk Estimation for Chronic, Non-Cancer Inhalation Doses | [5 empty] | Risk Estimation for Chronic, Non-Cancer Dermal Doses
| Health Effect, Endpoint, and Study | PODHED (mg/kg) | Exposure Level | Chronic Dose Estimates |  | Benchmark MOE (= Total UF) | Health Effect, Endpoint, and Study | PODHED (mg/kg) | Exposure Level | Chronic Dose Estimates |  | Benchmark MOE (= Total UF) | Health Effect, Endpoint, and Study | PODHED (mg/kg) | Exposure Level | Chronic Dose Estimates |  | Benchmark MOE (= Total UF)
|  |  |  | Worker MOE | ONU MOE |  |  |  |  | Worker MOE | ONU MOE |  |  |  |  | Worker MOE | ONU MOE
Tox05 | Thyroid Toxicity Decreased T4 (Ema et al., 2008) | 1.68 | High-End | 10.3822 | - | 300 | Thyroid Toxicity Decreased T4 (Ema et al., 2008) | 1.68 | High-End | 103.8222 | - | 300 | Thyroid Toxicity Decreased T4 (Ema et al., 2008) | 1.68 | High-End | 0.97382 |  | 300
Tox05 |  |  | Central Tendency | 39.3708 | - |  |  |  | Central Tendency | 393.7079 | - |  |  |  | Central Tendency | 5.9897
Tox06 | Liver Toxicity Increased relative liver weight and vacuolization (WIL Research., 2001) | 24 | High-End | 148.3175 | - | 1000 | Liver Toxicity Increased relative liver weight and vacuolization (WIL Research., 2001) | 24 | High-End | 1483.1746 | - | 1000 | Liver Toxicity Increased relative liver weight and vacuolization (WIL Research., 2001) | 24 | High-End | 13.9117 |  | 1000
Tox06 |  |  | Central Tendency | 562.4398 | - |  |  |  | Central Tendency | 5624.3981 | - |  |  |  | Central Tendency | 85.5678
Tox07 | Female Reproductive Toxicity Reduced primordial follicles (Ema et al., 2008) | 0.689 | High-End | 4.2579 | - | 30 | Female Reproductive Toxicity Reduced primordial follicles (Ema et al., 2008) | 0.689 | High-End | 42.5795 | - | 30 | Female Reproductive Toxicity Reduced primordial follicles (Ema et al., 2008) | 0.689 | High-End | 0.39938 |  | 30
Tox07 |  |  | Central Tendency | 16.1467 | - |  |  |  | Central Tendency | 161.4671 | - |  |  |  | Central Tendency | 2.4565
Tox08 | Developmental Toxicity F2 offpsring loss (Ema et al., 2008) | 9.03 | High-End | 55.8044 | - | 100 | Female Reproductive Toxicity Increased incidence of non-pregnancy (Ema et al., 2008) | 9.03 | High-End | 558.0444 | - | 100 | Female Reproductive Toxicity Increased incidence of non-pregnancy (Ema et al., 2008) | 9.03 | High-End | 5.2343 |  | 100
Tox08 |  |  | Central Tendency | 211.618 | - |  |  |  | Central Tendency | 2116.1798 | - |  |  |  | Central Tendency | 32.1949
Tox09 | Developmental Toxicity Delayed eye opening (Ema et al., 2008) | 28.73 | High-End | 177.5484 | - | 100 | Developmental Toxicity F2 offpsring loss (Ema et al., 2008) | 28.73 | High-End | 1775.4836 | - | 100 | Developmental Toxicity F2 offpsring loss (Ema et al., 2008) | 28.73 | High-End | 16.6534 |  | 100
Tox09 |  |  | Central Tendency | 673.2873 | - |  |  |  | Central Tendency | 6732.8732 | - |  |  |  | Central Tendency | 102.4317
Tox10 | Developmental Toxicity Decreased F2 pup weight (Ema et al., 2008) | 89.6 | High-End | 553.7185 | - | 100 | Developmental Toxicity Decreased F2 pup weight (Ema et al., 2008) | 89.6 | High-End | 5537.1852 | - | 100 | Developmental Toxicity Decreased F2 pup weight (Ema et al., 2008) | 89.6 | High-End | 51.9369 |  | 100
Tox10 |  |  | Central Tendency | 2099.7753 | - |  |  |  | Central Tendency | 20997.7528 | - |  |  |  | Central Tendency | 319.453

## Risk Reduction Heat Map
MOEs for Each APF
Condition of Use (Selected from Dashboard)
Repackaging of import containers
MOE
[9 empty] | Baseline | Personal Protective Equipment (PPE): Respirators Assigned Protection Factor (APF)
Lookup | Condition of Use (Select from Dashboard) | Worker Type | Risk Type | Toxicity Endpoint |  | Study | Exposure Level | Benchmark |  | 5 | 10 | 25 | 50 | 1000 | 10000
Tox01 | Repackaging of import containers | Average Adult Worker | Acute, Non-Cancer | Thyroid effects | Decreased T4 | Ema et al., 2008 | High-End | 30 | 95.2381 | 476.1905 | 952.381 | 2380.9524 | 4761.9048 | 95238.0952 | 4761904.7619
Tox01 | [6 empty] | Central Tendency | 30 | 202.2472 | 1011.236 | 2022.4719 | 5056.1798 | 10112.3596 | 202247.191 | 10112359.5506
Tox02 |  |  |  | Developmental Toxicity | F2 Offspring Loss |  | High-End | 100 | 38.2222 | 191.1111 | 382.2222 | 955.5556 | 1911.1111 | 38222.2222 | 1911111.1111
Tox02 | [6 empty] | Central Tendency | 100 | 81.1685 | 405.8427 | 811.6854 | 2029.2135 | 4058.427 | 81168.5393 | 4058426.9663
Tox03 |  |  |  |  | Delayed eye opening |  | High-End | 100 | 121.6085 | 608.0423 | 1216.0847 | 3040.2116 | 6080.4233 | 121608.4656 | 6080423.2804
Tox03 | [6 empty] | Central Tendency | 100 | 258.2472 | 1291.236 | 2582.4719 | 6456.1798 | 12912.3596 | 258247.191 | 12912359.5506
Tox04 |  |  |  |  | Decreased F2 pup weight |  | High-End | 100 | 379.2593 | 1896.2963 | 3792.5926 | 9481.4815 | 18962.963 | 379259.2593 | 18962962.963
Tox04 | [6 empty] | Central Tendency | 100 | 805.3933 | 4026.9663 | 8053.9326 | 20134.8315 | 40269.6629 | 805393.2584 | 40269662.9213
Tox05 |  |  | Chronic, Non-Cancer | Thyroid | Decreased T4 |  | High-End | 300 | 10.3822 | 51.9111 | 103.8222 | 259.5556 | 519.1111 | 10382.2222 | 519111.1111
Tox05 | [6 empty] | Central Tendency | 300 | 39.3708 | 196.8539 | 393.7079 | 984.2697 | 1968.5393 | 39370.7865 | 1968539.3258
Tox06 |  |  |  | Liver | Increased liver weight and vacuolization | WIL Research, 2001 | High-End | 1000 | 148.3175 | 741.5873 | 1483.1746 | 3707.9365 | 7415.873 | 148317.4603 | 7415873.0159
Tox06 | [6 empty] | Central Tendency | 1000 | 562.4398 | 2812.199 | 5624.3981 | 14060.9952 | 28121.9904 | 562439.8074 | 28121990.3692
Tox07 |  |  |  | Female Reproductive | Reduced primordial follicles | Ema et al., 2008 | High-End | 30 | 4.2579 | 21.2897 | 42.5795 | 106.4487 | 212.8974 | 4257.9471 | 212897.3545
Tox07 | [6 empty] | Central Tendency | 30 | 16.1467 | 80.7335 | 161.4671 | 403.6677 | 807.3355 | 16146.7095 | 807335.4735
Tox08 |  |  |  | Developmental Toxicity | F2 Offspring Loss |  | High-End | 100 | 55.8044 | 279.0222 | 558.0444 | 1395.1111 | 2790.2222 | 55804.4444 | 2790222.2222
Tox08 | [6 empty] | Central Tendency | 100 | 211.618 | 1058.0899 | 2116.1798 | 5290.4494 | 10580.8989 | 211617.9775 | 10580898.8764
Tox09 |  |  |  |  | Delayed eye opening |  | High-End | 100 | 177.5484 | 887.7418 | 1775.4836 | 4438.709 | 8877.418 | 177548.3598 | 8877417.9894
Tox09 | [6 empty] | Central Tendency | 100 | 673.2873 | 3366.4366 | 6732.8732 | 16832.183 | 33664.366 | 673287.3194 | 33664365.9711
Tox10 |  |  |  |  | Decreased F2 pup weight |  | High-End | 100 | 553.7185 | 2768.5926 | 5537.1852 | 13842.963 | 27685.9259 | 553718.5185 | 27685925.9259
Tox10 | [6 empty] | Central Tendency | 100 | 2099.7753 | 10498.8764 | 20997.7528 | 52494.382 | 104988.764 | 2099775.2809 | 104988764.0449
Tox01 | Repackaging of import containers | Occupational Non-User (ONU) | Acute, Non-Cancer | Thyroid effects | Decreased T4 | Ema et al., 2008 | High-End | 30 | - | - | - | - | - | - | -
Tox01 | [6 empty] | Central Tendency | 30 | - | - | - | - | - | - | -
Tox02 |  |  |  |  | F2 Offspring Loss |  | High-End | 100 | - | - | - | - | - | - | -
Tox02 |  |  |  | Developmental Toxicity |  |  | Central Tendency | 100 | - | - | - | - | - | - | -
Tox03 |  |  |  |  | Delayed eye opening |  | High-End | 100 | - | - | - | - | - | - | -
Tox03 | [6 empty] | Central Tendency | 100 | - | - | - | - | - | - | -
Tox04 |  |  |  |  | Decreased F2 pup weight |  | High-End | 100 | - | - | - | - | - | - | -
Tox04 | [6 empty] | Central Tendency | 100 | - | - | - | - | - | - | -
Tox05 |  |  | Chronic, Non-Cancer | Thyroid | Decreased T4 |  | High-End | 300 | - | - | - | - | - | - | -
Tox05 | [6 empty] | Central Tendency | 300 | - | - | - | - | - | - | -
Tox06 |  |  |  | Liver | Increased liver weight and vacuolization | WIL Research, 2001 | High-End | 1000 | - | - | - | - | - | - | -
Tox06 | [6 empty] | Central Tendency | 1000 | - | - | - | - | - | - | -
Tox07 |  |  |  | Female Reproductive | Reduced primordial follicles | Ema et al., 2008 | High-End | 30 | - | - | - | - | - | - | -
Tox07 | [6 empty] | Central Tendency | 30 | - | - | - | - | - | - | -
Tox08 |  |  |  | Developmental Toxicity | F2 Offspring Loss |  | High-End | 100 | - | - | - | - | - | - | -
Tox08 | [6 empty] | Central Tendency | 100 | - | - | - | - | - | - | -
Tox09 |  |  |  |  | Delayed eye opening |  | High-End | 100 | - | - | - | - | - | - | -
Tox09 | [6 empty] | Central Tendency | 100 | - | - | - | - | - | - | -
Tox10 |  |  |  |  | Decreased F2 pup weight |  | High-End | 100 | - | - | - | - | - | - | -
Tox10 | [6 empty] | Central Tendency | 100 | - | - | - | - | - | - | -
Key
= Risk. MOEacute or chronic < MOEbenchmark
= No Risk. MOEacute or chronic ≥ MOEbenchmark

## Exposure Results
Exposure Results
|  |  | Inhalation Exposure Results and Calculations | [6 empty] | Dermal Exposure Results and Calculations
Condition of Use number | Condition of Use Title | Category | Eight-Hour TWA Exposures |  | Acute Absorbed Dose |  | Chronic Absorbed Dose |  | Characterization | Yderm | Qu | M = Qu x S |  | Frequency of Events | Potential Dose Rate |  | Acute Absorbed Dose |  | Chronic Absorbed Dose |  | Number of Inhalation Monitoring Data Points | Sources & Notes | Exposure Duration (ED) (hr/day) | Annual Working Days (AWD) (days/yr) |  | Fraction of Working Days of Exposure (f) | Exposure Frequency (EF) (days/yr)
|  |  | CHBCD, 8-hr TWA (mg/m3) |  | AADHBCD (mg/kg-day) |  | CADHBCD (mg/kg-day) |  |  | wt fraction | mg/cm2-event | mg/event |  | FT | Dexp (mg/day) |  | AADHBCD (mg/kg-day) |  | CADHBCD (mg/kg-day)
|  |  | High End | Central Tendency | High End | Central Tendency | High End | Central Tendency |  |  |  | High End | Central Tendency |  | High End | Central Tendency | High End | Central Tendency | High End | Central Tendency |  |  |  | High-end of range | Mid-point of range |  | High-end of range | Mid-point of range
1 | Repackaging of import containers | Worker | 1.89 | 0.89 | 0.23625 | 0.11125 | 0.16182 | 0.042671 | High-end: 90th percentile Central Tendency: Median | 1 |  | 3100 | 900 | 1 | 3100 | 900 | 2.5187 | 0.73125 | 1.7252 | 0.28048 | 10 |  | 8 | 250 | 140 | 1 | 250 | 140
1 | Repackaging of import containers | ONU | Not assessed | Not assessed
2 | Compounding of Polystyrene resin to Produce XPS Masterbatch | Worker | 2.5 | 1.25 | 0.3125 | 0.15625 | 0.05137 | 0.014983 | High-end: Reasonable worst-case from EURAR Central Tendency: Typical from EURAR | 1 |  | 3100 | 900 | 1 | 3100 | 900 | 2.5187 | 0.73125 | 0.41404 | 0.07012 | Determined from multiple studies |  | 8 | 60 | 35 | 1 | 60 | 35
2 | Compounding of Polystyrene resin to Produce XPS Masterbatch | ONU | Not assessed | Not assessed
3 | Manufacturing of XPS Foam Using XPS Masterbatch | Worker | 0.22 | 0.08 | 0.0275 | 0.01 | 0.0012055 | 0.00024658 | High-end: 90th percentile Central Tendency: Mean | 0.7 |  | 3100 | 900 | 1 | 2170 | 630 | 1.7631 | 0.51187 | 0.077288 | 0.012622 | 9 |  | 8 | 16 | 9 | 1 | 16 | 9
3 | Manufacturing of XPS Foam Using XPS Masterbatch | ONU | Not assessed | Not assessed
4 | Manufacturing of XPS Foam Using HBCD Powder | Worker | 2.5 | 1.25 | 0.3125 | 0.15625 | 0.013699 | 0.0038527 | High-end: Reasonable worst-case from EURAR Central Tendency: Typical from EURAR | 1 |  | 3100 | 900 | 1 | 3100 | 900 | 2.5187 | 0.73125 | 0.11041 | 0.018031 | Determined from multiple studies |  | 8 | 16 | 9 | 1 | 16 | 9
4 | Manufacturing of XPS Foam Using HBCD Powder | ONU | Not assessed | Not assessed
5 | Manufacturing of EPS Foam Using Imported EPS Resin Beads | Worker | 0.22 | 0.08 | 0.0275 | 0.01 | 0.010548 | 0.002137 | High-end: 90th percentile Central Tendency: Mean | 0.007 | [10 empty] | 9 |  | 8 | 140 | 78 | 1 | 140 | 78
5 | Manufacturing of EPS Foam Using Imported EPS Resin Beads | ONU | Not assessed | Not assessed
6 | Manufacturing of SIPs and Automobile Replacement Parts from EPS/XPS Foam | Worker | 0.22 | 0.08 | 0.0275 | 0.01 | 0.018836 | 0.0036438 | High-end: 90th percentile Central Tendency: Mean | 0.03 | [10 empty] | 9 |  | 8 | 250 | 133 | 1 | 250 | 133
6 | Manufacturing of SIPs and Automobile Replacement Parts from EPS/XPS Foam | ONU | Not assessed | Not assessed
7 | Installation of Automobile Replacement Parts | Worker | Not assessed | Not assessed | [5 empty] | 0.03 | [16 empty] | 0
7 | Installation of Automobile Replacement Parts | ONU | Not assessed | Not assessed
8 | Installation of EPS/XPS Foam Insulation in Residential, Public and Commercial Buildings, and Other Structures | Worker | 0.22 | 0.08 | 0.0275 | 0.01 | 0.018836 | 0.0034521 | High-end: 90th percentile Central Tendency: Mean | 0.03 | [10 empty] | 9 |  | 8 | 250 | 126 | 1 | 250 | 126
8 | Installation of EPS/XPS Foam Insulation in Residential, Public and Commercial Buildings, and Other Structures | ONU | Not assessed | Not assessed
9 | Demolition of EPS/XPS Foam Insulation in Residential, Public and Commercial Buildings, and Other Structures | Worker | 0.3 | 0.105 | 0.0375 | 0.013125 | 0.025685 | 0.0045308 | This is a range using the OSHA PNOR PEL of 15 mg/m3 and HBCD concentration of 0.7% in EPS and 2% in XPS. | 0.03 | [10 empty] | N/A |  | 8 | 250 | 126 | 1 | 250 | 126
9 | Demolition of EPS/XPS Foam Insulation in Residential, Public and Commercial Buildings, and Other Structures | ONU | Not assessed | Not assessed
10 | Recycling of EPS Foam | Worker | 0.22 | 0.08 | 0.0275 | 0.01 | 0.010548 | 0.0019452 | High-end: 90th percentile Central Tendency: Mean | 0.03 | [10 empty] | 9 |  | 8 | 140 | 71 | 1 | 140 | 71
10 | Recycling of EPS Foam | ONU | Not assessed | Not assessed
11 | Formulation of Flux / Solder Paste | Worker | 2.5 | 1.25 | 0.3125 | 0.15625 | 0.21404 | 0.054795 | High-end: Reasonable worst-case from EURAR Central Tendency: Typical from EURAR | 1 |  | 3100 | 900 | 1 | 3100 | 900 | 2.5187 | 0.73125 | 1.7252 | 0.25644 | Determined from multiple studies |  | 8 | 250 | 128 | 1 | 250 | 128
11 | Formulation of Flux / Solder Paste | ONU | Not assessed | Not assessed
12 | Use of Flux / Solder Paste | Worker | Not assessed | Not assessed | [5 empty] | 0.01 |  | 1100 | 450 | 1 | 11 | 4.5 | 0.0089375 | 0.0036563 | 0.0061216 | 0.0012722 |  |  | 8 | 250 | 127 | 1 | 250 | 127
12 | Use of Flux / Solder Paste | ONU | Not assessed | Not assessed
13 | Electronics Recycling | Worker | 0.0001 | 1.39e-05 | 1.25e-05 | 1.7375e-06 | 8.5616e-06 | 6.0455e-07 | High-end: High-end of ranges from Rosenberg (2011) Central Tendency: Average of medians from Rosenberg (2011) before engineering controls | 5.7e-05 |  | 3100 | 900 | 1 | 0.1767 | 0.0513 | 0.00014357 | 4.1681e-05 | 9.8335e-05 | 1.4503e-05 |  |  | 8 | 250 | 127 | 1 | 250 | 127
13 | Electronics Recycling | ONU | Not assessed | Not assessed

## Exposure Factors
Exposure Factors
| Average Adult Worker | Females of Reproductive Age | User Defined
Breathing Rate, b (m3/hr) | 1.25 | 1.25
Body Weight, BW (kg) | 80 | 72.425
2-Hand Surface Area, S (cm2) | 1070 | 890
Working Years - High-End (yr) | 40 | 40 | 40
Working Years - Central Tendency (yr) | 31 | 31 | 31
Females of Reproductive Age Exposure Factors:
Body Weight:
From the Exposure Factors Handbook Table 8-5: Mean and Percentile Body Weights (kg) for Females Derived from NHANES (1990-2006) (1)
Age 16 to <21 years: 65.9 kg (mean)
Age 21 to <30 years: 71.9 kg (mean)
Age 30 to <40 years: 74.8 kg (mean)
Age 40 to <50 years: 77.1 kg (mean)
Hand Surface Area:
From the Exposure Factors Handbook Table 7-2: Recommended Values for Surface Area of Body Parts (1)
Adult Female (21+ years): Hands: 0.089 m2 (mean surface area of body part)
(1) U.S. Environmental Protection Agency (EPA). (2011) Exposure Factors Handbook: 2011 Edition. National Center for Environmental Assessment, Washington, DC; EPA/600/R-09/052F. Available from the National Technical Information Service, Springfield, VA, and online at http://www.epa.gov/ncea/efh.

## Hazard Values
Health Hazard Parameters
Acute and Chronic, Non-Cancer Parameters
| Toxicity Endpoint |  | Study | Code | PODHED (mg/kg) | Benchmark MOE
| Thyroid effects | Decreased T4 | Ema et al., 2008 | Tox01 | 22.5 | 30
Acute | Developmental Toxicity | F2 Offspring Loss | Ema et al., 2008 | Tox02 | 9.03 | 100
|  | Delayed eye opening | Ema et al., 2008 | Tox03 | 28.73 | 100
|  | Decreased F2 pup weight | Ema et al., 2008 | Tox04 | 89.6 | 100
Chronic, Non-Cancer | Thyroid effects | Decreased T4 | Ema et al., 2008 | Tox05 | 1.68 | 300
| Liver | Increased relative liver weight and vacuolization | WIL Research, 2001 | Tox06 | 24 | 1000
| Female Reproductive | Reduced primordial follicles | Ema et al., 2008 | Tox07 | 0.689 | 30
| Developmental Toxicity | F2 Offspring Loss | Ema et al., 2008 | Tox08 | 9.03 | 100
|  | Delayed eye opening | Ema et al., 2008 | Tox09 | 28.73 | 100
|  | Decreased F2 pup weight | Ema et al., 2008 | Tox10 | 89.6 | 100

## ListValues (hidden)
Repackaging of import containers | Average Adult Worker
Compounding of Polystyrene resin to Produce XPS Masterbatch | Females of Reproductive Age
Manufacturing of XPS Foam Using XPS Masterbatch | User Defined
Manufacturing of XPS Foam Using HBCD Powder
Manufacturing of EPS Foam Using Imported EPS Resin Beads | High End
Manufacturing of SIPs and Automobile Replacement Parts from EPS/XPS Foam | Central Tendency
Installation of Automobile Replacement Parts
Installation of EPS/XPS Foam Insulation in Residential, Public and Commercial Buildings, and Other Structures
Demolition of EPS/XPS Foam Insulation in Residential, Public and Commercial Buildings, and Other Structures
Recycling of EPS Foam
Formulation of Flux / Solder Paste
Use of Flux / Solder Paste
Electronics Recycling