## LA3C0650_1600
Name of Facility where the test was performed | Valero Refining - New Orleans, LLC - Norco LA (LA3C0650)
Name of Company performing stationary source test | METCO Environmental
SCC of tested unit or units | 30603404 | [11 empty] | 1600 Thermal Oxidizer
Name of assessor and name of employer. | K. Bradley, RTI | [11 empty] | LA3C0650_C1_2011-05-27__Part_V_SRU_1600_Test__CD.pdf
Name of regulatory assessor and regulatory agency name. | NA
Emissions Factor Development Quality Indicator Value Rating | [6 empty] | 34
[9 empty] | Yes | No | N/A
Supporting Documentation Provided | Response | Yes | No | N/A | Points | Regulatory Agency Review | Response | Yes¹ | Yes² | No | N/A | Points | Justification
General
As described in ASTM D7036-12 Standard Practice for Competence of Air Emission Testing Bodies, does the testing firm meet the criteria as an AETB or is the person in charge of the field team a QI for the type of testing conducted? A certificate from an independent organization (e.g., Stack Testing Accreditation Council (STAC), California Air Resources Board (CARB), National Environmental Laboratory Accreditation Program (NELAP)) or self declaration provides documentation of competence as an AETB. | No | 2 | 0 |  | 0 | As described in ASTM D7036-12 Standard Practice for Competence of Air Emission Testing Bodies, does the testing firm meet the criteria as an AETB or is the person in charge of the field team a QI for the type of testing conducted? A certificate from an independent organization (e.g., STAC, CARB, NELAP) or self declaration provides documentation of competence as an AETB. |  | 0 | 2 | -2 |  | 0 | LELAP Certificate # 02034; no QI on-site.
[6 empty] | Was a representative of the regulatory agency on site during the test? |  | 1 |  | 0 |  | 0
Is a description and drawing of test location provided? | Yes | 3 | 0 |  | 3 | Is a description and drawing of test location provided? |  | 1 | 3 | -3 |  | 0 | See pages 11-12 of the PDF.
Has a description of deviations from published test methods been provided, or is there a statement that deviations were not required to obtain data representative of typical facility operation? | No | 6 | 0 |  | 0 | Is there documentation that the source or the test company sought and obtained approval for deviations from the published test method prior to conducting the test or that the tester's assertion that deviations were not required to obtain data representative of operations that are typical for the facility? |  | 2 | 6 | -6 |  | 0
[6 empty] | Were all test method deviations acceptable? |  | 0 | 6 | -6 |  | 0
Is a full description of the process and the unit being tested (including installed controls) provided? | Yes | 3 | 0 |  | 3 | Is a full description of the process and the unit being tested (including installed controls) provided? |  | 1 | 3 | -3 |  | 0
Has a detailed discussion of source operating conditions, air pollution control device operations and the representativeness of measurements made during the test been provided? | No | 6 | 0 |  | 0 | Has a detailed discussion of source operating conditions, air pollution control device operations and the representativeness of measurements made during the test been provided? |  | 2 | 6 | -6 |  | 0
Were the operating parameters for the tested process unit and associated controls described and reported? | No | 60 | 0 |  | 0 | Is there documentation that the required process monitors have been calibrated and that the calibration is acceptable? |  | 4 | 12 | -12 |  | 0
[6 empty] | Was the process capacity documented? |  | 4 | 12 | -12 |  | 0
[6 empty] | Was the process operating within an appropriate range for the test program objectives? |  | 4 | 12 | -12 |  | 0
[6 empty] | Were process data concurrent with testing? |  | 4 | 12 | -12 |  | 0
[6 empty] | Were data included in the report for all parameters for which limits will be set? |  | 4 | 12 | -12 |  | 0
Is there an assessment of the validity, representativeness, achievement of DQO's and usability of the data? | Yes | 9 | 0 |  | 9 | Did the report discuss the representativeness of the facility operations, control device operation, and the measurements of the target pollutants, and were any changes from published test methods or process and control device monitoring protocols identified? |  | 3 | 9 | -9 |  | 0
Have field notes addressing issues that may influence data quality been provided? | No | 0 | 0 |  | 0 | Were all sampling issues handled such that data quality was not adversely affected? |  | 0 | 0 | -111 | 0 | 0
Manual Test Methods
Have the following been included in the report:
Dry gas meter (DGM) calibrations, pitot tube and nozzle inspections? |  | 54 | 0 |  | 0 | Was the DGM pre-test calibration within the criteria specified by the test method? |  | 3 | 9 | -9 |  | 0
[6 empty] | Was the DGM post-test calibration within the criteria specified by the test method? |  | 3 | 9 | -9 |  | 0
[6 empty] | Were thermocouple calibrations within method criteria? |  | 3 | 9 | -9 |  | 0
[6 empty] | Was the pitot tube inspection acceptable? |  | 3 | 9 | -9 |  | 0
[6 empty] | Were nozzle inspections acceptable? |  | 3 | 9 | -9 |  | 0
[6 empty] | Were flow meter calibrations acceptable? |  | 3 | 9 | -9 |  | 0
Was the Method 1 sample point evaluation included in the report? |  | 12 | 0 |  | 0 | Were the appropriate number and location of sampling points used? |  | 4 | 12 | -12 |  | 0
Were the cyclonic flow checks included in the report? |  | 12 | 0 |  | 0 | Did the cyclonic flow evaluation show the presence of an acceptable average gas flow angle? |  | 4 | 12 | -12 |  | 0
Were the raw sampling data and test sheets included in the report? |  | 126 | 0 |  | 0 | Were all data required by the method recorded? |  | 4 | 12 | -24 |  | 0
[6 empty] | Were required leak checks performed and did the checks meet method requirements? |  | 10 | 30 | -180 |  | 0
[6 empty] | Was the required minimum sample volume collected? |  | 6 | 18 | -18 |  | 0
[6 empty] | Did probe, filter, and impinger exit temperatures meet method criteria (as applicable)? |  | 8 | 24 | -24 |  | 0
[6 empty] | Did isokinetic sampling rates meet method criteria? |  | 8 | 24 | -120 | 0 | 0
[6 empty] | Was the sampling time at each point greater than 2 minutes and the same for each point? |  | 6 | 18 | -18 |  | 0
Did the report include a description and flow diagram of the recovery procedures? |  | 30 | 0 |  | 0 | Was the recovery process consistent with the method? |  | 2 | 6 | -6 |  | 0
[6 empty] | Were all required blanks collected in the field? |  | 2 | 6 | -6 | 0 | 0
[6 empty] | Where performed, were blank corrections handled per method requirements? |  | 3 | 9 | -9 | 0 | 0
[6 empty] | Were sample volumes clearly marked on the jar or measured and recorded? |  | 3 | 9 | -9 |  | 0
Was the laboratory certified/accredited to perform these analyses? |  | 2 | 0 |  | 0 | Was the laboratory certified/accredited to perform these analyses? |  | 0 | 2 | -2 |  | 0
Did the report include a complete laboratory report and flow diagram of sample analysis? |  | 132 | 0 |  | 0 | Did the laboratory note the sample volume upon receipt? |  | 3 | 9 | -9 |  | 0
[6 empty] | If sample loss occurred, was the compensation method used documented and approved for the method? |  | 0 | 9 | -120 | 0 | 0
[6 empty] | Were the physical characteristics of the samples (e.g., color, volume, integrity, pH, temperature) recorded and consistent with the method? |  | 3 | 9 | -9 |  | 0
[6 empty] | Were sample hold times within method requirements? |  | 3 | 9 | -9 | 0 | 0
[6 empty] | Does the laboratory report document the analytical procedures and techniques? |  | 2 | 6 | -6 |  | 0
[6 empty] | Were all laboratory QA requirements documented? |  | 5 | 15 | -15 |  | 0
[6 empty] | Were analytical standards required by the method documented? |  | 4 | 12 | -12 | 0 | 0
[6 empty] | Were required laboratory duplicates within acceptable limits? |  | 4 | 12 | -12 | 0 | 0
[6 empty] | Were required spike recoveries within method requirements? |  | 4 | 12 | -12 | 0 | 0
[6 empty] | Were method-specified analytical blanks analyzed? |  | 4 | 12 | -12 | 0 | 0
[6 empty] | If problems occurred during analysis, is there sufficient documentation to conclude that the problems did not adversely affect the sample results? |  | 0 | 15 | -15 | 0 | 0
[6 empty] | Was the analytical detection limit specified in the test report? |  | 2 | 6 | -6 |  | 0
[6 empty] | Is the reported detection limit adequate for the purposes of the test program? |  | 2 | 6 | -6 | 0 | 0
Were the chain-of-custody forms included in the report? |  | 12 | 0 |  | 0 | Do the chain-of-custody forms indicate acceptable management of collected samples between collection and analysis? |  | 4 | 12 | -12 |  | 0
Instrumental Test Methods
Have the following been included in the report:
Did the report include a complete description of the instrumental method sampling system? | Yes | 3 | 0 |  | 3 | Was a complete description of the sampling system provided? |  | 1 | 3 | -3 |  | 0 | See pages 17 and 21 of the PDF.
Did the report include calibration gas certifications? | Yes | 27 | 0 |  | 27 | Were calibration standards used prior to the end of the expiration date? |  | 4 | 12 | -12 |  | 0 | See pages 64-66 of the PDF.
[6 empty] | Did calibration standards meet method criteria? |  | 5 | 15 | -15 |  | 0
Did report include interference tests? |  | 9 | 0 |  | 0 | Did interference checks meet method requirements? |  | 3 | 9 | -9 | 0 | 0
Were the response time tests included in the report? | No | 12 | 0 |  | 0 | Was a response time test performed? |  | 4 | 12 | -12 |  | 0
Were the calibration error tests included in the report? | Yes | 12 | 0 |  | 12 | Did calibration error tests meet method requirements? |  | 4 | 12 | -12 |  | 0
Did the report include drift tests? | Yes | 9 | 0 |  | 9 | Were drift tests performed after each run and did they meet method requirements? |  | 3 | 9 | -9 |  | 0
Did the report include system bias tests? |  | 24 | 0 |  | 0 | Did system bias checks meet method requirements? |  | 8 | 24 | -120 |  | 0
Were the converter efficiency tests included in the report? |  | 12 | 0 | 0 | 0 | Was the NOX converter test acceptable? |  | 4 | 12 | -12 | 0 | 0
Did the report include stratification checks? |  | 15 | 0 |  | 0 | Was a stratification assessment performed? |  | 5 | 15 | -15 |  | 0
Did the report include the raw data for the instrumental method? | Yes | 54 | 0 |  | 54 | Was the duration of each sample run within method criteria? |  | 3 | 9 | -9 |  | 0
[6 empty] | Was an appropriate traverse performed during sample collection, or was the probe placed at an appropriate center point (if allowed by the method)? |  | 4 | 12 | -12 |  | 0
[6 empty] | Were sample times at each point uniform and did they meet the method requirements? |  | 3 | 9 | -9 |  | 0
[6 empty] | Were sample lines heated sufficiently to prevent potential adverse data quality issues? |  | 4 | 12 | -12 |  | 0
[6 empty] | Was all data required by the method recorded? |  | 4 | 12 | -12 |  | 0
Points Awarded for Supporting Documentation Presence
|  |  |  | Max Pot | Awarded |  |  | Max Pot |  |  |  | Awarded
|  |  | General Points Awarded | 87 | 15 |  | General Points Total | 30 | 87 |  |  | 0
|  |  | Manual Test Questions Points Awarded | 378 | 0 |  | Manual Test Questions Total | 118 | 378 |  |  | 0
|  |  | Instumental Test Questions Points Awarded | 177 | 105 |  | Instrumental Test Questions Total | 59 | 177 |  |  | 0
| Theoret Max % | Max Pt |  | PerCent | Actual Points |  | Theoret | Max |  |  | PerCent | Actual
Manual Test | 75 | 465 |  | 0 | 0 | Manual Test | 25 | 148 | 613 |  | 0 | 0
Instrumental Test | 75 | 264 |  | 34 | 120 | Instrumental Test | 25 | 89 | 353 |  | 0 | 0
Total
[6 empty] | Manual Test | 0
[6 empty] | Instrumental Test | 34
Note on A14: EPA: The ERT will change the response from "No" to "Yes" if text is entered in area 9 and a file is attached to the Method 1 location supporting documentation file area.
Note on A15: EPA: The ERT will change the response from "No" to "Yes" if text is entered in area 8 and a file is attached to the Alternate Method Request and approval file area.
Note on K16: Ron Myers - EPA: Should we subtract more than 6 if deviations were unacceptable? How to handle if they applied for deviations prior to test?
Note on A17: EPA: The ERT will change the response from "No" to "Yes" if one item in 4a is provided, values are provided in Process Run Data for all runs, text is entered in area 5a and at least one control device selected in 5b .
Note on A18: EPA: The ERT will change the response from "No" to "Yes" if at least on item in area 4a is provided, Process Run Data values are provided for all runs, text is entered in 5a, a file is attached to 5a (Source/Process Flow Diagram, and at least one control device selected in 5b.
Note on A19: EPA: The ERT will change the response from "No" to "Yes" if more than one parameter is entered in area 4a, Process Run Data are provided for all parameters and runs, text is entered in 5a, a file is attached to 5a (Source/Process Flow Diagram, at least one control device selected in 5b and APCD Run Data values are provided for all runs.
Note on A24: EPA: The ERT will change the response from "No" to "Yes" if there is an entry in "Tester DQ Assessment"
Note on A25: EPA: The ERT will change the response from "No" to "Yes" if there is an attachment in "Field Notes/QA discussion" or if text was added to "Tester Comments"
Note on A28: EPA: The response will be changed from no to yes when calibration and inspections sheets are attached.
Note on A34: EPA: The response will be changed from no to yes when there is an attachment showing the stack dimensions and distances to disturbances.
Note on A35: EPA: The ERT will change the response from "No" to "Yes" if document is attache to "Cyclonic Flow Documentation"
Note on A36: EPA: The ERT will change the response from "No" to "Yes" if document is attached to "Run Field Data Sheets"
Note on A46: EPA: The ERT will change the response from "No" to "Yes" if there is an attachment of a document indicating certification.
Note on A47: EPA: The ERT will change the response from "No" to "Yes" if there is an attachment for "Lab Data"
Note on A60: EPA: The ERT will change the response from "No" to "Yes" if there is an attachment for Chain-of-Custody
Note on A63: EPA: The ERT will change the response from "No" to "Yes" if text has been added to item #8 or if a file is attached to "Alternate Method Request"
Note on A64: EPA: The ERT will change the response from "No" to "Yes" if test date is before Expiration Date in Run Data Calibrations
Note on A66: EPA: The ERT will change the response from "No" to "Yes" if a document is attached in "Interference / Response Time / Converter Efficiency / Stratification Check"
Note on A67: EPA: The ERT will change the response from "No" to "Yes" if a document is attached in "Interference / Response Time / Converter Efficiency / Stratification Check"
Note on A68: EPA: The ERT will change the response from "No" to "Yes" if at least three Direct and both System Calibrations are completed for Run Data Details Calibrations.
Note on A69: EPA: The ERT will change the response from "No" to "Yes" if Post test Calibration Drift are entered in Run Data Details ITM Run Results.
Note on A70: EPA: The ERT will change the response from "No" to "Yes" if both the Pre and Post test System Bias checks are completed in Run Data Details ITM Results.
Note on A71: EPA: The response should be changed to Yes with the attachment of the converter efficiency evaluation.
Note on A72: EPA: The response should be changed to "YES" with the addition of the evaluation of the stack gases demonstrating the absence of stratification and the placement of the sample point at the point of average concentration.
Note on A73: EPA: The response should be changed to "YES" when the raw instrument data are attached.

## OK2C0990_SRU1
Name of Facility where the test was performed | Total Petroleum, Inc. - Ardmore OK (OK2C0990)
Name of Company performing stationary source test | CETCON, Inc.
SCC of tested unit or units | 30603404 | [11 empty] | Sulfur Recovery Unit/Tail Gas Incinerator
Name of assessor and name of employer. | K. Bradley, RTI | [11 empty] | OK2C0990_CC1_2011-05-31__Part_V_ST-SRU1__Zip.pdf
Name of regulatory assessor and regulatory agency name. | NA
Emissions Factor Development Quality Indicator Value Rating | [6 empty] | 37
[9 empty] | Yes | No | N/A
Supporting Documentation Provided | Response | Yes | No | N/A | Points | Regulatory Agency Review | Response | Yes¹ | Yes² | No | N/A | Points | Justification
General
As described in ASTM D7036-12 Standard Practice for Competence of Air Emission Testing Bodies, does the testing firm meet the criteria as an AETB or is the person in charge of the field team a QI for the type of testing conducted? A certificate from an independent organization (e.g., Stack Testing Accreditation Council (STAC), California Air Resources Board (CARB), National Environmental Laboratory Accreditation Program (NELAP)) or self declaration provides documentation of competence as an AETB. | No | 2 | 0 |  | 0 | As described in ASTM D7036-12 Standard Practice for Competence of Air Emission Testing Bodies, does the testing firm meet the criteria as an AETB or is the person in charge of the field team a QI for the type of testing conducted? A certificate from an independent organization (e.g., STAC, CARB, NELAP) or self declaration provides documentation of competence as an AETB. |  | 0 | 2 | -2 |  | 0
[6 empty] | Was a representative of the regulatory agency on site during the test? |  | 1 |  | 0 |  | 0
Is a description and drawing of test location provided? | Yes | 3 | 0 |  | 3 | Is a description and drawing of test location provided? |  | 1 | 3 | -3 |  | 0 | See Appendix A.
Has a description of deviations from published test methods been provided, or is there a statement that deviations were not required to obtain data representative of typical facility operation? | No | 6 | 0 |  | 0 | Is there documentation that the source or the test company sought and obtained approval for deviations from the published test method prior to conducting the test or that the tester's assertion that deviations were not required to obtain data representative of operations that are typical for the facility? |  | 2 | 6 | -6 |  | 0
[6 empty] | Were all test method deviations acceptable? |  | 0 | 6 | -6 |  | 0
Is a full description of the process and the unit being tested (including installed controls) provided? | Yes | 3 | 0 |  | 3 | Is a full description of the process and the unit being tested (including installed controls) provided? |  | 1 | 3 | -3 |  | 0
Has a detailed discussion of source operating conditions, air pollution control device operations and the representativeness of measurements made during the test been provided? | No | 6 | 0 |  | 0 | Has a detailed discussion of source operating conditions, air pollution control device operations and the representativeness of measurements made during the test been provided? |  | 2 | 6 | -6 |  | 0
Were the operating parameters for the tested process unit and associated controls described and reported? | No | 60 | 0 |  | 0 | Is there documentation that the required process monitors have been calibrated and that the calibration is acceptable? |  | 4 | 12 | -12 |  | 0 | No description of operating parameter data, there is a table of operating parameters reported.
[6 empty] | Was the process capacity documented? |  | 4 | 12 | -12 |  | 0
[6 empty] | Was the process operating within an appropriate range for the test program objectives? |  | 4 | 12 | -12 |  | 0
[6 empty] | Were process data concurrent with testing? |  | 4 | 12 | -12 |  | 0
[6 empty] | Were data included in the report for all parameters for which limits will be set? |  | 4 | 12 | -12 |  | 0
Is there an assessment of the validity, representativeness, achievement of DQO's and usability of the data? | Yes | 9 | 0 |  | 9 | Did the report discuss the representativeness of the facility operations, control device operation, and the measurements of the target pollutants, and were any changes from published test methods or process and control device monitoring protocols identified? |  | 3 | 9 | -9 |  | 0
Have field notes addressing issues that may influence data quality been provided? | No | 0 | 0 |  | 0 | Were all sampling issues handled such that data quality was not adversely affected? |  | 0 | 0 | -111 | 0 | 0
Manual Test Methods
Have the following been included in the report:
Dry gas meter (DGM) calibrations, pitot tube and nozzle inspections? |  | 54 | 0 |  | 0 | Was the DGM pre-test calibration within the criteria specified by the test method? |  | 3 | 9 | -9 |  | 0
[6 empty] | Was the DGM post-test calibration within the criteria specified by the test method? |  | 3 | 9 | -9 |  | 0
[6 empty] | Were thermocouple calibrations within method criteria? |  | 3 | 9 | -9 |  | 0
[6 empty] | Was the pitot tube inspection acceptable? |  | 3 | 9 | -9 |  | 0
[6 empty] | Were nozzle inspections acceptable? |  | 3 | 9 | -9 |  | 0
[6 empty] | Were flow meter calibrations acceptable? |  | 3 | 9 | -9 |  | 0
Was the Method 1 sample point evaluation included in the report? |  | 12 | 0 |  | 0 | Were the appropriate number and location of sampling points used? |  | 4 | 12 | -12 |  | 0
Were the cyclonic flow checks included in the report? |  | 12 | 0 |  | 0 | Did the cyclonic flow evaluation show the presence of an acceptable average gas flow angle? |  | 4 | 12 | -12 |  | 0
Were the raw sampling data and test sheets included in the report? |  | 126 | 0 |  | 0 | Were all data required by the method recorded? |  | 4 | 12 | -24 |  | 0
[6 empty] | Were required leak checks performed and did the checks meet method requirements? |  | 10 | 30 | -180 |  | 0
[6 empty] | Was the required minimum sample volume collected? |  | 6 | 18 | -18 |  | 0
[6 empty] | Did probe, filter, and impinger exit temperatures meet method criteria (as applicable)? |  | 8 | 24 | -24 |  | 0
[6 empty] | Did isokinetic sampling rates meet method criteria? |  | 8 | 24 | -120 | 0 | 0
[6 empty] | Was the sampling time at each point greater than 2 minutes and the same for each point? |  | 6 | 18 | -18 |  | 0
Did the report include a description and flow diagram of the recovery procedures? |  | 30 | 0 |  | 0 | Was the recovery process consistent with the method? |  | 2 | 6 | -6 |  | 0
[6 empty] | Were all required blanks collected in the field? |  | 2 | 6 | -6 | 0 | 0
[6 empty] | Where performed, were blank corrections handled per method requirements? |  | 3 | 9 | -9 | 0 | 0
[6 empty] | Were sample volumes clearly marked on the jar or measured and recorded? |  | 3 | 9 | -9 |  | 0
Was the laboratory certified/accredited to perform these analyses? |  | 2 | 0 |  | 0 | Was the laboratory certified/accredited to perform these analyses? |  | 0 | 2 | -2 |  | 0
Did the report include a complete laboratory report and flow diagram of sample analysis? |  | 132 | 0 |  | 0 | Did the laboratory note the sample volume upon receipt? |  | 3 | 9 | -9 |  | 0
[6 empty] | If sample loss occurred, was the compensation method used documented and approved for the method? |  | 0 | 9 | -120 | 0 | 0
[6 empty] | Were the physical characteristics of the samples (e.g., color, volume, integrity, pH, temperature) recorded and consistent with the method? |  | 3 | 9 | -9 |  | 0
[6 empty] | Were sample hold times within method requirements? |  | 3 | 9 | -9 | 0 | 0
[6 empty] | Does the laboratory report document the analytical procedures and techniques? |  | 2 | 6 | -6 |  | 0
[6 empty] | Were all laboratory QA requirements documented? |  | 5 | 15 | -15 |  | 0
[6 empty] | Were analytical standards required by the method documented? |  | 4 | 12 | -12 | 0 | 0
[6 empty] | Were required laboratory duplicates within acceptable limits? |  | 4 | 12 | -12 | 0 | 0
[6 empty] | Were required spike recoveries within method requirements? |  | 4 | 12 | -12 | 0 | 0
[6 empty] | Were method-specified analytical blanks analyzed? |  | 4 | 12 | -12 | 0 | 0
[6 empty] | If problems occurred during analysis, is there sufficient documentation to conclude that the problems did not adversely affect the sample results? |  | 0 | 15 | -15 | 0 | 0
[6 empty] | Was the analytical detection limit specified in the test report? |  | 2 | 6 | -6 |  | 0
[6 empty] | Is the reported detection limit adequate for the purposes of the test program? |  | 2 | 6 | -6 | 0 | 0
Were the chain-of-custody forms included in the report? |  | 12 | 0 |  | 0 | Do the chain-of-custody forms indicate acceptable management of collected samples between collection and analysis? |  | 4 | 12 | -12 |  | 0
Instrumental Test Methods
Have the following been included in the report:
Did the report include a complete description of the instrumental method sampling system? | No | 3 | 0 |  | 0 | Was a complete description of the sampling system provided? |  | 1 | 3 | -3 |  | 0
Did the report include calibration gas certifications? | Yes | 27 | 0 |  | 27 | Were calibration standards used prior to the end of the expiration date? |  | 4 | 12 | -12 |  | 0 | As propane
[6 empty] | Did calibration standards meet method criteria? |  | 5 | 15 | -15 |  | 0
Did report include interference tests? |  | 9 | 0 |  | 0 | Did interference checks meet method requirements? |  | 3 | 9 | -9 | 0 | 0
Were the response time tests included in the report? | Yes | 12 | 0 |  | 12 | Was a response time test performed? |  | 4 | 12 | -12 |  | 0 | See page 80 of the PDF.
Were the calibration error tests included in the report? | Yes | 12 | 0 |  | 12 | Did calibration error tests meet method requirements? |  | 4 | 12 | -12 |  | 0
Did the report include drift tests? | Yes | 9 | 0 |  | 9 | Were drift tests performed after each run and did they meet method requirements? |  | 3 | 9 | -9 |  | 0
Did the report include system bias tests? |  | 24 | 0 |  | 0 | Did system bias checks meet method requirements? |  | 8 | 24 | -120 |  | 0
Were the converter efficiency tests included in the report? |  | 12 | 0 | 0 | 0 | Was the NOX converter test acceptable? |  | 4 | 12 | -12 | 0 | 0
Did the report include stratification checks? |  | 15 | 0 |  | 0 | Was a stratification assessment performed? |  | 5 | 15 | -15 |  | 0
Did the report include the raw data for the instrumental method? | Yes | 54 | 0 |  | 54 | Was the duration of each sample run within method criteria? |  | 3 | 9 | -9 |  | 0
[6 empty] | Was an appropriate traverse performed during sample collection, or was the probe placed at an appropriate center point (if allowed by the method)? |  | 4 | 12 | -12 |  | 0
[6 empty] | Were sample times at each point uniform and did they meet the method requirements? |  | 3 | 9 | -9 |  | 0
[6 empty] | Were sample lines heated sufficiently to prevent potential adverse data quality issues? |  | 4 | 12 | -12 |  | 0
[6 empty] | Was all data required by the method recorded? |  | 4 | 12 | -12 |  | 0
Points Awarded for Supporting Documentation Presence
|  |  |  | Max Pot | Awarded |  |  | Max Pot |  |  |  | Awarded
|  |  | General Points Awarded | 87 | 15 |  | General Points Total | 30 | 87 |  |  | 0
|  |  | Manual Test Questions Points Awarded | 378 | 0 |  | Manual Test Questions Total | 118 | 378 |  |  | 0
|  |  | Instumental Test Questions Points Awarded | 177 | 114 |  | Instrumental Test Questions Total | 59 | 177 |  |  | 0
| Theoret Max % | Max Pt |  | PerCent | Actual Points |  | Theoret | Max |  |  | PerCent | Actual
Manual Test | 75 | 465 |  | 0 | 0 | Manual Test | 25 | 148 | 613 |  | 0 | 0
Instrumental Test | 75 | 264 |  | 37 | 129 | Instrumental Test | 25 | 89 | 353 |  | 0 | 0
Total
[6 empty] | Manual Test | 0
[6 empty] | Instrumental Test | 37
Note on A14: EPA: The ERT will change the response from "No" to "Yes" if text is entered in area 9 and a file is attached to the Method 1 location supporting documentation file area.
Note on A15: EPA: The ERT will change the response from "No" to "Yes" if text is entered in area 8 and a file is attached to the Alternate Method Request and approval file area.
Note on K16: Ron Myers - EPA: Should we subtract more than 6 if deviations were unacceptable? How to handle if they applied for deviations prior to test?
Note on A17: EPA: The ERT will change the response from "No" to "Yes" if one item in 4a is provided, values are provided in Process Run Data for all runs, text is entered in area 5a and at least one control device selected in 5b .
Note on A18: EPA: The ERT will change the response from "No" to "Yes" if at least on item in area 4a is provided, Process Run Data values are provided for all runs, text is entered in 5a, a file is attached to 5a (Source/Process Flow Diagram, and at least one control device selected in 5b.
Note on A19: EPA: The ERT will change the response from "No" to "Yes" if more than one parameter is entered in area 4a, Process Run Data are provided for all parameters and runs, text is entered in 5a, a file is attached to 5a (Source/Process Flow Diagram, at least one control device selected in 5b and APCD Run Data values are provided for all runs.
Note on A24: EPA: The ERT will change the response from "No" to "Yes" if there is an entry in "Tester DQ Assessment"
Note on A25: EPA: The ERT will change the response from "No" to "Yes" if there is an attachment in "Field Notes/QA discussion" or if text was added to "Tester Comments"
Note on A28: EPA: The response will be changed from no to yes when calibration and inspections sheets are attached.
Note on A34: EPA: The response will be changed from no to yes when there is an attachment showing the stack dimensions and distances to disturbances.
Note on A35: EPA: The ERT will change the response from "No" to "Yes" if document is attache to "Cyclonic Flow Documentation"
Note on A36: EPA: The ERT will change the response from "No" to "Yes" if document is attached to "Run Field Data Sheets"
Note on A46: EPA: The ERT will change the response from "No" to "Yes" if there is an attachment of a document indicating certification.
Note on A47: EPA: The ERT will change the response from "No" to "Yes" if there is an attachment for "Lab Data"
Note on A60: EPA: The ERT will change the response from "No" to "Yes" if there is an attachment for Chain-of-Custody
Note on A63: EPA: The ERT will change the response from "No" to "Yes" if text has been added to item #8 or if a file is attached to "Alternate Method Request"
Note on A64: EPA: The ERT will change the response from "No" to "Yes" if test date is before Expiration Date in Run Data Calibrations
Note on A66: EPA: The ERT will change the response from "No" to "Yes" if a document is attached in "Interference / Response Time / Converter Efficiency / Stratification Check"
Note on A67: EPA: The ERT will change the response from "No" to "Yes" if a document is attached in "Interference / Response Time / Converter Efficiency / Stratification Check"
Note on A68: EPA: The ERT will change the response from "No" to "Yes" if at least three Direct and both System Calibrations are completed for Run Data Details Calibrations.
Note on A69: EPA: The ERT will change the response from "No" to "Yes" if Post test Calibration Drift are entered in Run Data Details ITM Run Results.
Note on A70: EPA: The ERT will change the response from "No" to "Yes" if both the Pre and Post test System Bias checks are completed in Run Data Details ITM Results.
Note on A71: EPA: The response should be changed to Yes with the attachment of the converter efficiency evaluation.
Note on A72: EPA: The response should be changed to "YES" with the addition of the evaluation of the stack gases demonstrating the absence of stratification and the placement of the sample point at the point of average concentration.
Note on A73: EPA: The response should be changed to "YES" when the raw instrument data are attached.

## TX3B1090
Name of Facility where the test was performed | Total Petrochemicals USA, Inc. - Port Arthur TX (TX3B1090)
Name of Company performing stationary source test | ARI Environmental Inc.
SCC of tested unit or units | 30603404 | [11 empty] | Sulfur Recovery Tail Gas Thermal Oxidizer
Name of assessor and name of employer. | K. Bradley, RTI | [11 empty] | TX3B1090_C1_2011-05-31__Part_V_2006-Emission_Test-Sulfur_Recovery_Tail_Gas_Thermal_Oxidizer__CD.pdf
Name of regulatory assessor and regulatory agency name. | NA
Emissions Factor Development Quality Indicator Value Rating | [6 empty] | 39
[9 empty] | Yes | No | N/A
Supporting Documentation Provided | Response | Yes | No | N/A | Points | Regulatory Agency Review | Response | Yes¹ | Yes² | No | N/A | Points | Justification
General
As described in ASTM D7036-12 Standard Practice for Competence of Air Emission Testing Bodies, does the testing firm meet the criteria as an AETB or is the person in charge of the field team a QI for the type of testing conducted? A certificate from an independent organization (e.g., Stack Testing Accreditation Council (STAC), California Air Resources Board (CARB), National Environmental Laboratory Accreditation Program (NELAP)) or self declaration provides documentation of competence as an AETB. | No | 2 | 0 |  | 0 | As described in ASTM D7036-12 Standard Practice for Competence of Air Emission Testing Bodies, does the testing firm meet the criteria as an AETB or is the person in charge of the field team a QI for the type of testing conducted? A certificate from an independent organization (e.g., STAC, CARB, NELAP) or self declaration provides documentation of competence as an AETB. |  | 0 | 2 | -2 |  | 0
[6 empty] | Was a representative of the regulatory agency on site during the test? |  | 1 |  | 0 |  | 0
Is a description and drawing of test location provided? | Yes | 3 | 0 |  | 3 | Is a description and drawing of test location provided? |  | 1 | 3 | -3 |  | 0 | See p. 7-9 of the PDF.
Has a description of deviations from published test methods been provided, or is there a statement that deviations were not required to obtain data representative of typical facility operation? | No | 6 | 0 |  | 0 | Is there documentation that the source or the test company sought and obtained approval for deviations from the published test method prior to conducting the test or that the tester's assertion that deviations were not required to obtain data representative of operations that are typical for the facility? |  | 2 | 6 | -6 |  | 0
[6 empty] | Were all test method deviations acceptable? |  | 0 | 6 | -6 |  | 0
Is a full description of the process and the unit being tested (including installed controls) provided? | Yes | 3 | 0 |  | 3 | Is a full description of the process and the unit being tested (including installed controls) provided? |  | 1 | 3 | -3 |  | 0
Has a detailed discussion of source operating conditions, air pollution control device operations and the representativeness of measurements made during the test been provided? | No | 6 | 0 |  | 0 | Has a detailed discussion of source operating conditions, air pollution control device operations and the representativeness of measurements made during the test been provided? |  | 2 | 6 | -6 |  | 0
Were the operating parameters for the tested process unit and associated controls described and reported? | No | 60 | 0 |  | 0 | Is there documentation that the required process monitors have been calibrated and that the calibration is acceptable? |  | 4 | 12 | -12 |  | 0
[6 empty] | Was the process capacity documented? |  | 4 | 12 | -12 |  | 0
[6 empty] | Was the process operating within an appropriate range for the test program objectives? |  | 4 | 12 | -12 |  | 0
[6 empty] | Were process data concurrent with testing? |  | 4 | 12 | -12 |  | 0
[6 empty] | Were data included in the report for all parameters for which limits will be set? |  | 4 | 12 | -12 |  | 0
Is there an assessment of the validity, representativeness, achievement of DQO's and usability of the data? | No | 9 | 0 |  | 0 | Did the report discuss the representativeness of the facility operations, control device operation, and the measurements of the target pollutants, and were any changes from published test methods or process and control device monitoring protocols identified? |  | 3 | 9 | -9 |  | 0
Have field notes addressing issues that may influence data quality been provided? | No | 0 | 0 |  | 0 | Were all sampling issues handled such that data quality was not adversely affected? |  | 0 | 0 | -111 | 0 | 0
Manual Test Methods
Have the following been included in the report:
Dry gas meter (DGM) calibrations, pitot tube and nozzle inspections? |  | 54 | 0 |  | 0 | Was the DGM pre-test calibration within the criteria specified by the test method? |  | 3 | 9 | -9 |  | 0
[6 empty] | Was the DGM post-test calibration within the criteria specified by the test method? |  | 3 | 9 | -9 |  | 0
[6 empty] | Were thermocouple calibrations within method criteria? |  | 3 | 9 | -9 |  | 0
[6 empty] | Was the pitot tube inspection acceptable? |  | 3 | 9 | -9 |  | 0
[6 empty] | Were nozzle inspections acceptable? |  | 3 | 9 | -9 |  | 0
[6 empty] | Were flow meter calibrations acceptable? |  | 3 | 9 | -9 |  | 0
Was the Method 1 sample point evaluation included in the report? |  | 12 | 0 |  | 0 | Were the appropriate number and location of sampling points used? |  | 4 | 12 | -12 |  | 0
Were the cyclonic flow checks included in the report? |  | 12 | 0 |  | 0 | Did the cyclonic flow evaluation show the presence of an acceptable average gas flow angle? |  | 4 | 12 | -12 |  | 0
Were the raw sampling data and test sheets included in the report? |  | 126 | 0 |  | 0 | Were all data required by the method recorded? |  | 4 | 12 | -24 |  | 0
[6 empty] | Were required leak checks performed and did the checks meet method requirements? |  | 10 | 30 | -180 |  | 0
[6 empty] | Was the required minimum sample volume collected? |  | 6 | 18 | -18 |  | 0
[6 empty] | Did probe, filter, and impinger exit temperatures meet method criteria (as applicable)? |  | 8 | 24 | -24 |  | 0
[6 empty] | Did isokinetic sampling rates meet method criteria? |  | 8 | 24 | -120 | 0 | 0
[6 empty] | Was the sampling time at each point greater than 2 minutes and the same for each point? |  | 6 | 18 | -18 |  | 0
Did the report include a description and flow diagram of the recovery procedures? |  | 30 | 0 |  | 0 | Was the recovery process consistent with the method? |  | 2 | 6 | -6 |  | 0
[6 empty] | Were all required blanks collected in the field? |  | 2 | 6 | -6 | 0 | 0
[6 empty] | Where performed, were blank corrections handled per method requirements? |  | 3 | 9 | -9 | 0 | 0
[6 empty] | Were sample volumes clearly marked on the jar or measured and recorded? |  | 3 | 9 | -9 |  | 0
Was the laboratory certified/accredited to perform these analyses? |  | 2 | 0 |  | 0 | Was the laboratory certified/accredited to perform these analyses? |  | 0 | 2 | -2 |  | 0
Did the report include a complete laboratory report and flow diagram of sample analysis? |  | 132 | 0 |  | 0 | Did the laboratory note the sample volume upon receipt? |  | 3 | 9 | -9 |  | 0
[6 empty] | If sample loss occurred, was the compensation method used documented and approved for the method? |  | 0 | 9 | -120 | 0 | 0
[6 empty] | Were the physical characteristics of the samples (e.g., color, volume, integrity, pH, temperature) recorded and consistent with the method? |  | 3 | 9 | -9 |  | 0
[6 empty] | Were sample hold times within method requirements? |  | 3 | 9 | -9 | 0 | 0
[6 empty] | Does the laboratory report document the analytical procedures and techniques? |  | 2 | 6 | -6 |  | 0
[6 empty] | Were all laboratory QA requirements documented? |  | 5 | 15 | -15 |  | 0
[6 empty] | Were analytical standards required by the method documented? |  | 4 | 12 | -12 | 0 | 0
[6 empty] | Were required laboratory duplicates within acceptable limits? |  | 4 | 12 | -12 | 0 | 0
[6 empty] | Were required spike recoveries within method requirements? |  | 4 | 12 | -12 | 0 | 0
[6 empty] | Were method-specified analytical blanks analyzed? |  | 4 | 12 | -12 | 0 | 0
[6 empty] | If problems occurred during analysis, is there sufficient documentation to conclude that the problems did not adversely affect the sample results? |  | 0 | 15 | -15 | 0 | 0
[6 empty] | Was the analytical detection limit specified in the test report? |  | 2 | 6 | -6 |  | 0
[6 empty] | Is the reported detection limit adequate for the purposes of the test program? |  | 2 | 6 | -6 | 0 | 0
Were the chain-of-custody forms included in the report? |  | 12 | 0 |  | 0 | Do the chain-of-custody forms indicate acceptable management of collected samples between collection and analysis? |  | 4 | 12 | -12 |  | 0
Instrumental Test Methods
Have the following been included in the report:
Did the report include a complete description of the instrumental method sampling system? | Yes | 3 | 0 |  | 3 | Was a complete description of the sampling system provided? |  | 1 | 3 | -3 |  | 0 | See p. 16-17 of the PDF.
Did the report include calibration gas certifications? | Yes | 27 | 0 |  | 27 | Were calibration standards used prior to the end of the expiration date? |  | 4 | 12 | -12 |  | 0 | As propane
[6 empty] | Did calibration standards meet method criteria? |  | 5 | 15 | -15 |  | 0
Did report include interference tests? |  | 9 | 0 |  | 0 | Did interference checks meet method requirements? |  | 3 | 9 | -9 | 0 | 0
Were the response time tests included in the report? | Yes | 12 | 0 |  | 12 | Was a response time test performed? |  | 4 | 12 | -12 |  | 0 | See p. 282 of PDF
Were the calibration error tests included in the report? | Yes | 12 | 0 |  | 12 | Did calibration error tests meet method requirements? |  | 4 | 12 | -12 |  | 0
Did the report include drift tests? | Yes | 9 | 0 |  | 9 | Were drift tests performed after each run and did they meet method requirements? |  | 3 | 9 | -9 |  | 0
Did the report include system bias tests? |  | 24 | 0 |  | 0 | Did system bias checks meet method requirements? |  | 8 | 24 | -120 |  | 0
Were the converter efficiency tests included in the report? |  | 12 | 0 | 0 | 0 | Was the NOX converter test acceptable? |  | 4 | 12 | -12 | 0 | 0
Did the report include stratification checks? | Yes | 15 | 0 |  | 15 | Was a stratification assessment performed? |  | 5 | 15 | -15 |  | 0 | See p. 288 of PDF
Did the report include the raw data for the instrumental method? | Yes | 54 | 0 |  | 54 | Was the duration of each sample run within method criteria? |  | 3 | 9 | -9 |  | 0
[6 empty] | Was an appropriate traverse performed during sample collection, or was the probe placed at an appropriate center point (if allowed by the method)? |  | 4 | 12 | -12 |  | 0
[6 empty] | Were sample times at each point uniform and did they meet the method requirements? |  | 3 | 9 | -9 |  | 0
[6 empty] | Were sample lines heated sufficiently to prevent potential adverse data quality issues? |  | 4 | 12 | -12 |  | 0
[6 empty] | Was all data required by the method recorded? |  | 4 | 12 | -12 |  | 0
Points Awarded for Supporting Documentation Presence
|  |  |  | Max Pot | Awarded |  |  | Max Pot |  |  |  | Awarded
|  |  | General Points Awarded | 87 | 6 |  | General Points Total | 30 | 87 |  |  | 0
|  |  | Manual Test Questions Points Awarded | 378 | 0 |  | Manual Test Questions Total | 118 | 378 |  |  | 0
|  |  | Instumental Test Questions Points Awarded | 177 | 132 |  | Instrumental Test Questions Total | 59 | 177 |  |  | 0
| Theoret Max % | Max Pt |  | PerCent | Actual Points |  | Theoret | Max |  |  | PerCent | Actual
Manual Test | 75 | 465 |  | 0 | 0 | Manual Test | 25 | 148 | 613 |  | 0 | 0
Instrumental Test | 75 | 264 |  | 39 | 138 | Instrumental Test | 25 | 89 | 353 |  | 0 | 0
Total
[6 empty] | Manual Test | 0
[6 empty] | Instrumental Test | 39
Note on A14: EPA: The ERT will change the response from "No" to "Yes" if text is entered in area 9 and a file is attached to the Method 1 location supporting documentation file area.
Note on A15: EPA: The ERT will change the response from "No" to "Yes" if text is entered in area 8 and a file is attached to the Alternate Method Request and approval file area.
Note on K16: Ron Myers - EPA: Should we subtract more than 6 if deviations were unacceptable? How to handle if they applied for deviations prior to test?
Note on A17: EPA: The ERT will change the response from "No" to "Yes" if one item in 4a is provided, values are provided in Process Run Data for all runs, text is entered in area 5a and at least one control device selected in 5b .
Note on A18: EPA: The ERT will change the response from "No" to "Yes" if at least on item in area 4a is provided, Process Run Data values are provided for all runs, text is entered in 5a, a file is attached to 5a (Source/Process Flow Diagram, and at least one control device selected in 5b.
Note on A19: EPA: The ERT will change the response from "No" to "Yes" if more than one parameter is entered in area 4a, Process Run Data are provided for all parameters and runs, text is entered in 5a, a file is attached to 5a (Source/Process Flow Diagram, at least one control device selected in 5b and APCD Run Data values are provided for all runs.
Note on A24: EPA: The ERT will change the response from "No" to "Yes" if there is an entry in "Tester DQ Assessment"
Note on A25: EPA: The ERT will change the response from "No" to "Yes" if there is an attachment in "Field Notes/QA discussion" or if text was added to "Tester Comments"
Note on A28: EPA: The response will be changed from no to yes when calibration and inspections sheets are attached.
Note on A34: EPA: The response will be changed from no to yes when there is an attachment showing the stack dimensions and distances to disturbances.
Note on A35: EPA: The ERT will change the response from "No" to "Yes" if document is attache to "Cyclonic Flow Documentation"
Note on A36: EPA: The ERT will change the response from "No" to "Yes" if document is attached to "Run Field Data Sheets"
Note on A46: EPA: The ERT will change the response from "No" to "Yes" if there is an attachment of a document indicating certification.
Note on A47: EPA: The ERT will change the response from "No" to "Yes" if there is an attachment for "Lab Data"
Note on A60: EPA: The ERT will change the response from "No" to "Yes" if there is an attachment for Chain-of-Custody
Note on A63: EPA: The ERT will change the response from "No" to "Yes" if text has been added to item #8 or if a file is attached to "Alternate Method Request"
Note on A64: EPA: The ERT will change the response from "No" to "Yes" if test date is before Expiration Date in Run Data Calibrations
Note on A66: EPA: The ERT will change the response from "No" to "Yes" if a document is attached in "Interference / Response Time / Converter Efficiency / Stratification Check"
Note on A67: EPA: The ERT will change the response from "No" to "Yes" if a document is attached in "Interference / Response Time / Converter Efficiency / Stratification Check"
Note on A68: EPA: The ERT will change the response from "No" to "Yes" if at least three Direct and both System Calibrations are completed for Run Data Details Calibrations.
Note on A69: EPA: The ERT will change the response from "No" to "Yes" if Post test Calibration Drift are entered in Run Data Details ITM Run Results.
Note on A70: EPA: The ERT will change the response from "No" to "Yes" if both the Pre and Post test System Bias checks are completed in Run Data Details ITM Results.
Note on A71: EPA: The response should be changed to Yes with the attachment of the converter efficiency evaluation.
Note on A72: EPA: The response should be changed to "YES" with the addition of the evaluation of the stack gases demonstrating the absence of stratification and the placement of the sample point at the point of average concentration.
Note on A73: EPA: The response should be changed to "YES" when the raw instrument data are attached.

## TX3B1110
Name of Facility where the test was performed | BP Products North America Inc. - Texas City TX (TX3B1110)
Name of Company performing stationary source test | Golden Specialty, Inc.
SCC of tested unit or units | 30603405 | [11 empty] | Sulfur Recovery Unit Incinerator Exhaust Stack
Name of assessor and name of employer. | K. Bradley, RTI | [11 empty] | TX3B1110_C1_2011-05-31__Part_V_SRU_Flexible_Permit_(2010)_BPTXC-00003427__CD.pdf
Name of regulatory assessor and regulatory agency name. | NA
Emissions Factor Development Quality Indicator Value Rating | [6 empty] | 33
[9 empty] | Yes | No | N/A
Supporting Documentation Provided | Response | Yes | No | N/A | Points | Regulatory Agency Review | Response | Yes¹ | Yes² | No | N/A | Points | Justification
General
As described in ASTM D7036-12 Standard Practice for Competence of Air Emission Testing Bodies, does the testing firm meet the criteria as an AETB or is the person in charge of the field team a QI for the type of testing conducted? A certificate from an independent organization (e.g., Stack Testing Accreditation Council (STAC), California Air Resources Board (CARB), National Environmental Laboratory Accreditation Program (NELAP)) or self declaration provides documentation of competence as an AETB. | Yes | 2 | 0 |  | 2 | As described in ASTM D7036-12 Standard Practice for Competence of Air Emission Testing Bodies, does the testing firm meet the criteria as an AETB or is the person in charge of the field team a QI for the type of testing conducted? A certificate from an independent organization (e.g., STAC, CARB, NELAP) or self declaration provides documentation of competence as an AETB. |  | 0 | 2 | -2 |  | 0 | See pages 2 and 31 of PDF.
[6 empty] | Was a representative of the regulatory agency on site during the test? |  | 1 |  | 0 |  | 0
Is a description and drawing of test location provided? | Yes | 3 | 0 |  | 3 | Is a description and drawing of test location provided? |  | 1 | 3 | -3 |  | 0 | See p. 18 of PDF.
Has a description of deviations from published test methods been provided, or is there a statement that deviations were not required to obtain data representative of typical facility operation? | No | 6 | 0 |  | 0 | Is there documentation that the source or the test company sought and obtained approval for deviations from the published test method prior to conducting the test or that the tester's assertion that deviations were not required to obtain data representative of operations that are typical for the facility? |  | 2 | 6 | -6 |  | 0
[6 empty] | Were all test method deviations acceptable? |  | 0 | 6 | -6 |  | 0
Is a full description of the process and the unit being tested (including installed controls) provided? | Yes | 3 | 0 |  | 3 | Is a full description of the process and the unit being tested (including installed controls) provided? |  | 1 | 3 | -3 |  | 0
Has a detailed discussion of source operating conditions, air pollution control device operations and the representativeness of measurements made during the test been provided? | No | 6 | 0 |  | 0 | Has a detailed discussion of source operating conditions, air pollution control device operations and the representativeness of measurements made during the test been provided? |  | 2 | 6 | -6 |  | 0
Were the operating parameters for the tested process unit and associated controls described and reported? | No | 60 | 0 |  | 0 | Is there documentation that the required process monitors have been calibrated and that the calibration is acceptable? |  | 4 | 12 | -12 |  | 0
[6 empty] | Was the process capacity documented? |  | 4 | 12 | -12 |  | 0
[6 empty] | Was the process operating within an appropriate range for the test program objectives? |  | 4 | 12 | -12 |  | 0
[6 empty] | Were process data concurrent with testing? |  | 4 | 12 | -12 |  | 0
[6 empty] | Were data included in the report for all parameters for which limits will be set? |  | 4 | 12 | -12 |  | 0
Is there an assessment of the validity, representativeness, achievement of DQO's and usability of the data? | No | 9 | 0 |  | 0 | Did the report discuss the representativeness of the facility operations, control device operation, and the measurements of the target pollutants, and were any changes from published test methods or process and control device monitoring protocols identified? |  | 3 | 9 | -9 |  | 0
Have field notes addressing issues that may influence data quality been provided? | No | 0 | 0 |  | 0 | Were all sampling issues handled such that data quality was not adversely affected? |  | 0 | 0 | -111 | 0 | 0
Manual Test Methods
Have the following been included in the report:
Dry gas meter (DGM) calibrations, pitot tube and nozzle inspections? |  | 54 | 0 |  | 0 | Was the DGM pre-test calibration within the criteria specified by the test method? |  | 3 | 9 | -9 |  | 0
[6 empty] | Was the DGM post-test calibration within the criteria specified by the test method? |  | 3 | 9 | -9 |  | 0
[6 empty] | Were thermocouple calibrations within method criteria? |  | 3 | 9 | -9 |  | 0
[6 empty] | Was the pitot tube inspection acceptable? |  | 3 | 9 | -9 |  | 0
[6 empty] | Were nozzle inspections acceptable? |  | 3 | 9 | -9 |  | 0
[6 empty] | Were flow meter calibrations acceptable? |  | 3 | 9 | -9 |  | 0
Was the Method 1 sample point evaluation included in the report? |  | 12 | 0 |  | 0 | Were the appropriate number and location of sampling points used? |  | 4 | 12 | -12 |  | 0
Were the cyclonic flow checks included in the report? |  | 12 | 0 |  | 0 | Did the cyclonic flow evaluation show the presence of an acceptable average gas flow angle? |  | 4 | 12 | -12 |  | 0
Were the raw sampling data and test sheets included in the report? |  | 126 | 0 |  | 0 | Were all data required by the method recorded? |  | 4 | 12 | -24 |  | 0
[6 empty] | Were required leak checks performed and did the checks meet method requirements? |  | 10 | 30 | -180 |  | 0
[6 empty] | Was the required minimum sample volume collected? |  | 6 | 18 | -18 |  | 0
[6 empty] | Did probe, filter, and impinger exit temperatures meet method criteria (as applicable)? |  | 8 | 24 | -24 |  | 0
[6 empty] | Did isokinetic sampling rates meet method criteria? |  | 8 | 24 | -120 | 0 | 0
[6 empty] | Was the sampling time at each point greater than 2 minutes and the same for each point? |  | 6 | 18 | -18 |  | 0
Did the report include a description and flow diagram of the recovery procedures? |  | 30 | 0 |  | 0 | Was the recovery process consistent with the method? |  | 2 | 6 | -6 |  | 0
[6 empty] | Were all required blanks collected in the field? |  | 2 | 6 | -6 | 0 | 0
[6 empty] | Where performed, were blank corrections handled per method requirements? |  | 3 | 9 | -9 | 0 | 0
[6 empty] | Were sample volumes clearly marked on the jar or measured and recorded? |  | 3 | 9 | -9 |  | 0
Was the laboratory certified/accredited to perform these analyses? |  | 2 | 0 |  | 0 | Was the laboratory certified/accredited to perform these analyses? |  | 0 | 2 | -2 |  | 0
Did the report include a complete laboratory report and flow diagram of sample analysis? |  | 132 | 0 |  | 0 | Did the laboratory note the sample volume upon receipt? |  | 3 | 9 | -9 |  | 0
[6 empty] | If sample loss occurred, was the compensation method used documented and approved for the method? |  | 0 | 9 | -120 | 0 | 0
[6 empty] | Were the physical characteristics of the samples (e.g., color, volume, integrity, pH, temperature) recorded and consistent with the method? |  | 3 | 9 | -9 |  | 0
[6 empty] | Were sample hold times within method requirements? |  | 3 | 9 | -9 | 0 | 0
[6 empty] | Does the laboratory report document the analytical procedures and techniques? |  | 2 | 6 | -6 |  | 0
[6 empty] | Were all laboratory QA requirements documented? |  | 5 | 15 | -15 |  | 0
[6 empty] | Were analytical standards required by the method documented? |  | 4 | 12 | -12 | 0 | 0
[6 empty] | Were required laboratory duplicates within acceptable limits? |  | 4 | 12 | -12 | 0 | 0
[6 empty] | Were required spike recoveries within method requirements? |  | 4 | 12 | -12 | 0 | 0
[6 empty] | Were method-specified analytical blanks analyzed? |  | 4 | 12 | -12 | 0 | 0
[6 empty] | If problems occurred during analysis, is there sufficient documentation to conclude that the problems did not adversely affect the sample results? |  | 0 | 15 | -15 | 0 | 0
[6 empty] | Was the analytical detection limit specified in the test report? |  | 2 | 6 | -6 |  | 0
[6 empty] | Is the reported detection limit adequate for the purposes of the test program? |  | 2 | 6 | -6 | 0 | 0
Were the chain-of-custody forms included in the report? |  | 12 | 0 |  | 0 | Do the chain-of-custody forms indicate acceptable management of collected samples between collection and analysis? |  | 4 | 12 | -12 |  | 0
Instrumental Test Methods
Have the following been included in the report:
Did the report include a complete description of the instrumental method sampling system? | Yes | 3 | 0 |  | 3 | Was a complete description of the sampling system provided? |  | 1 | 3 | -3 |  | 0 | See pages 13 and 14.
Did the report include calibration gas certifications? | Yes | 27 | 0 |  | 27 | Were calibration standards used prior to the end of the expiration date? |  | 4 | 12 | -12 |  | 0 | See pages 52-54.
[6 empty] | Did calibration standards meet method criteria? |  | 5 | 15 | -15 |  | 0
Did report include interference tests? |  | 9 | 0 |  | 0 | Did interference checks meet method requirements? |  | 3 | 9 | -9 | 0 | 0
Were the response time tests included in the report? | No | 12 | 0 |  | 0 | Was a response time test performed? |  | 4 | 12 | -12 |  | 0
Were the calibration error tests included in the report? | Yes | 12 | 0 |  | 12 | Did calibration error tests meet method requirements? |  | 4 | 12 | -12 |  | 0
Did the report include drift tests? | Yes | 9 | 0 |  | 9 | Were drift tests performed after each run and did they meet method requirements? |  | 3 | 9 | -9 |  | 0
Did the report include system bias tests? |  | 24 | 0 |  | 0 | Did system bias checks meet method requirements? |  | 8 | 24 | -120 |  | 0
Were the converter efficiency tests included in the report? |  | 12 | 0 | 0 | 0 | Was the NOX converter test acceptable? |  | 4 | 12 | -12 | 0 | 0
Did the report include stratification checks? |  | 15 | 0 |  | 0 | Was a stratification assessment performed? |  | 5 | 15 | -15 |  | 0
Did the report include the raw data for the instrumental method? | Yes | 54 | 0 |  | 54 | Was the duration of each sample run within method criteria? |  | 3 | 9 | -9 |  | 0
[6 empty] | Was an appropriate traverse performed during sample collection, or was the probe placed at an appropriate center point (if allowed by the method)? |  | 4 | 12 | -12 |  | 0
[6 empty] | Were sample times at each point uniform and did they meet the method requirements? |  | 3 | 9 | -9 |  | 0
[6 empty] | Were sample lines heated sufficiently to prevent potential adverse data quality issues? |  | 4 | 12 | -12 |  | 0
[6 empty] | Was all data required by the method recorded? |  | 4 | 12 | -12 |  | 0
Points Awarded for Supporting Documentation Presence
|  |  |  | Max Pot | Awarded |  |  | Max Pot |  |  |  | Awarded
|  |  | General Points Awarded | 87 | 6 |  | General Points Total | 30 | 87 |  |  | 0
|  |  | Manual Test Questions Points Awarded | 378 | 0 |  | Manual Test Questions Total | 118 | 378 |  |  | 0
|  |  | Instumental Test Questions Points Awarded | 177 | 105 |  | Instrumental Test Questions Total | 59 | 177 |  |  | 0
| Theoret Max % | Max Pt |  | PerCent | Actual Points |  | Theoret | Max |  |  | PerCent | Actual
Manual Test | 75 | 465 |  | 0 | 0 | Manual Test | 25 | 148 | 613 |  | 0 | 0
Instrumental Test | 75 | 264 |  | 33 | 111 | Instrumental Test | 25 | 89 | 353 |  | 0 | 0
Total
[6 empty] | Manual Test | 0
[6 empty] | Instrumental Test | 33
Note on A14: EPA: The ERT will change the response from "No" to "Yes" if text is entered in area 9 and a file is attached to the Method 1 location supporting documentation file area.
Note on A15: EPA: The ERT will change the response from "No" to "Yes" if text is entered in area 8 and a file is attached to the Alternate Method Request and approval file area.
Note on K16: Ron Myers - EPA: Should we subtract more than 6 if deviations were unacceptable? How to handle if they applied for deviations prior to test?
Note on A17: EPA: The ERT will change the response from "No" to "Yes" if one item in 4a is provided, values are provided in Process Run Data for all runs, text is entered in area 5a and at least one control device selected in 5b .
Note on A18: EPA: The ERT will change the response from "No" to "Yes" if at least on item in area 4a is provided, Process Run Data values are provided for all runs, text is entered in 5a, a file is attached to 5a (Source/Process Flow Diagram, and at least one control device selected in 5b.
Note on A19: EPA: The ERT will change the response from "No" to "Yes" if more than one parameter is entered in area 4a, Process Run Data are provided for all parameters and runs, text is entered in 5a, a file is attached to 5a (Source/Process Flow Diagram, at least one control device selected in 5b and APCD Run Data values are provided for all runs.
Note on A24: EPA: The ERT will change the response from "No" to "Yes" if there is an entry in "Tester DQ Assessment"
Note on A25: EPA: The ERT will change the response from "No" to "Yes" if there is an attachment in "Field Notes/QA discussion" or if text was added to "Tester Comments"
Note on A28: EPA: The response will be changed from no to yes when calibration and inspections sheets are attached.
Note on A34: EPA: The response will be changed from no to yes when there is an attachment showing the stack dimensions and distances to disturbances.
Note on A35: EPA: The ERT will change the response from "No" to "Yes" if document is attache to "Cyclonic Flow Documentation"
Note on A36: EPA: The ERT will change the response from "No" to "Yes" if document is attached to "Run Field Data Sheets"
Note on A46: EPA: The ERT will change the response from "No" to "Yes" if there is an attachment of a document indicating certification.
Note on A47: EPA: The ERT will change the response from "No" to "Yes" if there is an attachment for "Lab Data"
Note on A60: EPA: The ERT will change the response from "No" to "Yes" if there is an attachment for Chain-of-Custody
Note on A63: EPA: The ERT will change the response from "No" to "Yes" if text has been added to item #8 or if a file is attached to "Alternate Method Request"
Note on A64: EPA: The ERT will change the response from "No" to "Yes" if test date is before Expiration Date in Run Data Calibrations
Note on A66: EPA: The ERT will change the response from "No" to "Yes" if a document is attached in "Interference / Response Time / Converter Efficiency / Stratification Check"
Note on A67: EPA: The ERT will change the response from "No" to "Yes" if a document is attached in "Interference / Response Time / Converter Efficiency / Stratification Check"
Note on A68: EPA: The ERT will change the response from "No" to "Yes" if at least three Direct and both System Calibrations are completed for Run Data Details Calibrations.
Note on A69: EPA: The ERT will change the response from "No" to "Yes" if Post test Calibration Drift are entered in Run Data Details ITM Run Results.
Note on A70: EPA: The ERT will change the response from "No" to "Yes" if both the Pre and Post test System Bias checks are completed in Run Data Details ITM Results.
Note on A71: EPA: The response should be changed to Yes with the attachment of the converter efficiency evaluation.
Note on A72: EPA: The response should be changed to "YES" with the addition of the evaluation of the stack gases demonstrating the absence of stratification and the placement of the sample point at the point of average concentration.
Note on A73: EPA: The response should be changed to "YES" when the raw instrument data are attached.

## TX3B1220_SRU2&3-SRU4(2008)
Name of Facility where the test was performed | Motiva Enterprises, LLC - Port Arthur TX (TX3B1220)
Name of Company performing stationary source test | Stork Southwest Laboratories
SCC of tested unit or units | 30603404 | [11 empty] | Sulfur Recovery Unit Tail Gas Treatment Units 1 (SRU2&3) & 2 (SRU4)
Name of assessor and name of employer. | K. Bradley, RTI | [11 empty] | TX3B1220_C1_2011-05-31__Part_V_2008.11_TGTU_1_&_2_Incinerators__CD.pdf
Name of regulatory assessor and regulatory agency name. | NA
Emissions Factor Development Quality Indicator Value Rating | [6 empty] | 44
[9 empty] | Yes | No | N/A
Supporting Documentation Provided | Response | Yes | No | N/A | Points | Regulatory Agency Review | Response | Yes¹ | Yes² | No | N/A | Points | Justification
General
As described in ASTM D7036-12 Standard Practice for Competence of Air Emission Testing Bodies, does the testing firm meet the criteria as an AETB or is the person in charge of the field team a QI for the type of testing conducted? A certificate from an independent organization (e.g., Stack Testing Accreditation Council (STAC), California Air Resources Board (CARB), National Environmental Laboratory Accreditation Program (NELAP)) or self declaration provides documentation of competence as an AETB. | No | 2 | 0 |  | 0 | As described in ASTM D7036-12 Standard Practice for Competence of Air Emission Testing Bodies, does the testing firm meet the criteria as an AETB or is the person in charge of the field team a QI for the type of testing conducted? A certificate from an independent organization (e.g., STAC, CARB, NELAP) or self declaration provides documentation of competence as an AETB. |  | 0 | 2 | -2 |  | 0
[6 empty] | Was a representative of the regulatory agency on site during the test? |  | 1 |  | 0 |  | 0
Is a description and drawing of test location provided? | Yes | 3 | 0 |  | 3 | Is a description and drawing of test location provided? |  | 1 | 3 | -3 |  | 0 | See pages 26 and 27 of the PDF.
Has a description of deviations from published test methods been provided, or is there a statement that deviations were not required to obtain data representative of typical facility operation? | No | 6 | 0 |  | 0 | Is there documentation that the source or the test company sought and obtained approval for deviations from the published test method prior to conducting the test or that the tester's assertion that deviations were not required to obtain data representative of operations that are typical for the facility? |  | 2 | 6 | -6 |  | 0
[6 empty] | Were all test method deviations acceptable? |  | 0 | 6 | -6 |  | 0
Is a full description of the process and the unit being tested (including installed controls) provided? | Yes | 3 | 0 |  | 3 | Is a full description of the process and the unit being tested (including installed controls) provided? |  | 1 | 3 | -3 |  | 0
Has a detailed discussion of source operating conditions, air pollution control device operations and the representativeness of measurements made during the test been provided? | No | 6 | 0 |  | 0 | Has a detailed discussion of source operating conditions, air pollution control device operations and the representativeness of measurements made during the test been provided? |  | 2 | 6 | -6 |  | 0
Were the operating parameters for the tested process unit and associated controls described and reported? | No | 60 | 0 |  | 0 | Is there documentation that the required process monitors have been calibrated and that the calibration is acceptable? |  | 4 | 12 | -12 |  | 0
[6 empty] | Was the process capacity documented? |  | 4 | 12 | -12 |  | 0
[6 empty] | Was the process operating within an appropriate range for the test program objectives? |  | 4 | 12 | -12 |  | 0
[6 empty] | Were process data concurrent with testing? |  | 4 | 12 | -12 |  | 0
[6 empty] | Were data included in the report for all parameters for which limits will be set? |  | 4 | 12 | -12 |  | 0
Is there an assessment of the validity, representativeness, achievement of DQO's and usability of the data? | Yes | 9 | 0 |  | 9 | Did the report discuss the representativeness of the facility operations, control device operation, and the measurements of the target pollutants, and were any changes from published test methods or process and control device monitoring protocols identified? |  | 3 | 9 | -9 |  | 0
Have field notes addressing issues that may influence data quality been provided? | No | 0 | 0 |  | 0 | Were all sampling issues handled such that data quality was not adversely affected? |  | 0 | 0 | -111 | 0 | 0
Manual Test Methods
Have the following been included in the report:
Dry gas meter (DGM) calibrations, pitot tube and nozzle inspections? |  | 54 | 0 |  | 0 | Was the DGM pre-test calibration within the criteria specified by the test method? |  | 3 | 9 | -9 |  | 0
[6 empty] | Was the DGM post-test calibration within the criteria specified by the test method? |  | 3 | 9 | -9 |  | 0
[6 empty] | Were thermocouple calibrations within method criteria? |  | 3 | 9 | -9 |  | 0
[6 empty] | Was the pitot tube inspection acceptable? |  | 3 | 9 | -9 |  | 0
[6 empty] | Were nozzle inspections acceptable? |  | 3 | 9 | -9 |  | 0
[6 empty] | Were flow meter calibrations acceptable? |  | 3 | 9 | -9 |  | 0
Was the Method 1 sample point evaluation included in the report? |  | 12 | 0 |  | 0 | Were the appropriate number and location of sampling points used? |  | 4 | 12 | -12 |  | 0
Were the cyclonic flow checks included in the report? |  | 12 | 0 |  | 0 | Did the cyclonic flow evaluation show the presence of an acceptable average gas flow angle? |  | 4 | 12 | -12 |  | 0
Were the raw sampling data and test sheets included in the report? |  | 126 | 0 |  | 0 | Were all data required by the method recorded? |  | 4 | 12 | -24 |  | 0
[6 empty] | Were required leak checks performed and did the checks meet method requirements? |  | 10 | 30 | -180 |  | 0
[6 empty] | Was the required minimum sample volume collected? |  | 6 | 18 | -18 |  | 0
[6 empty] | Did probe, filter, and impinger exit temperatures meet method criteria (as applicable)? |  | 8 | 24 | -24 |  | 0
[6 empty] | Did isokinetic sampling rates meet method criteria? |  | 8 | 24 | -120 | 0 | 0
[6 empty] | Was the sampling time at each point greater than 2 minutes and the same for each point? |  | 6 | 18 | -18 |  | 0
Did the report include a description and flow diagram of the recovery procedures? |  | 30 | 0 |  | 0 | Was the recovery process consistent with the method? |  | 2 | 6 | -6 |  | 0
[6 empty] | Were all required blanks collected in the field? |  | 2 | 6 | -6 | 0 | 0
[6 empty] | Where performed, were blank corrections handled per method requirements? |  | 3 | 9 | -9 | 0 | 0
[6 empty] | Were sample volumes clearly marked on the jar or measured and recorded? |  | 3 | 9 | -9 |  | 0
Was the laboratory certified/accredited to perform these analyses? |  | 2 | 0 |  | 0 | Was the laboratory certified/accredited to perform these analyses? |  | 0 | 2 | -2 |  | 0
Did the report include a complete laboratory report and flow diagram of sample analysis? |  | 132 | 0 |  | 0 | Did the laboratory note the sample volume upon receipt? |  | 3 | 9 | -9 |  | 0
[6 empty] | If sample loss occurred, was the compensation method used documented and approved for the method? |  | 0 | 9 | -120 | 0 | 0
[6 empty] | Were the physical characteristics of the samples (e.g., color, volume, integrity, pH, temperature) recorded and consistent with the method? |  | 3 | 9 | -9 |  | 0
[6 empty] | Were sample hold times within method requirements? |  | 3 | 9 | -9 | 0 | 0
[6 empty] | Does the laboratory report document the analytical procedures and techniques? |  | 2 | 6 | -6 |  | 0
[6 empty] | Were all laboratory QA requirements documented? |  | 5 | 15 | -15 |  | 0
[6 empty] | Were analytical standards required by the method documented? |  | 4 | 12 | -12 | 0 | 0
[6 empty] | Were required laboratory duplicates within acceptable limits? |  | 4 | 12 | -12 | 0 | 0
[6 empty] | Were required spike recoveries within method requirements? |  | 4 | 12 | -12 | 0 | 0
[6 empty] | Were method-specified analytical blanks analyzed? |  | 4 | 12 | -12 | 0 | 0
[6 empty] | If problems occurred during analysis, is there sufficient documentation to conclude that the problems did not adversely affect the sample results? |  | 0 | 15 | -15 | 0 | 0
[6 empty] | Was the analytical detection limit specified in the test report? |  | 2 | 6 | -6 |  | 0
[6 empty] | Is the reported detection limit adequate for the purposes of the test program? |  | 2 | 6 | -6 | 0 | 0
Were the chain-of-custody forms included in the report? |  | 12 | 0 |  | 0 | Do the chain-of-custody forms indicate acceptable management of collected samples between collection and analysis? |  | 4 | 12 | -12 |  | 0
Instrumental Test Methods
Have the following been included in the report:
Did the report include a complete description of the instrumental method sampling system? | Yes | 3 | 0 |  | 3 | Was a complete description of the sampling system provided? |  | 1 | 3 | -3 |  | 0 | See pages 14, 17-18, and 29 of the PDF.
Did the report include calibration gas certifications? | Yes | 27 | 0 |  | 27 | Were calibration standards used prior to the end of the expiration date? |  | 4 | 12 | -12 |  | 0 | See pages 141-144 and 151 of the PDF.
[6 empty] | Did calibration standards meet method criteria? |  | 5 | 15 | -15 |  | 0
Did report include interference tests? |  | 9 | 0 |  | 0 | Did interference checks meet method requirements? |  | 3 | 9 | -9 | 0 | 0
Were the response time tests included in the report? | Yes | 12 | 0 |  | 12 | Was a response time test performed? |  | 4 | 12 | -12 |  | 0 | Page 41, as well as liner notes on pages 83 and 130 of the PDF.
Were the calibration error tests included in the report? | Yes | 12 | 0 |  | 12 | Did calibration error tests meet method requirements? |  | 4 | 12 | -12 |  | 0
Did the report include drift tests? | Yes | 9 | 0 |  | 9 | Were drift tests performed after each run and did they meet method requirements? |  | 3 | 9 | -9 |  | 0
Did the report include system bias tests? | Yes | 24 | 0 |  | 24 | Did system bias checks meet method requirements? |  | 8 | 24 | -120 |  | 0
Were the converter efficiency tests included in the report? |  | 12 | 0 | 0 | 0 | Was the NOX converter test acceptable? |  | 4 | 12 | -12 | 0 | 0
Did the report include stratification checks? |  | 15 | 0 |  | 0 | Was a stratification assessment performed? |  | 5 | 15 | -15 |  | 0
Did the report include the raw data for the instrumental method? | Yes | 54 | 0 |  | 54 | Was the duration of each sample run within method criteria? |  | 3 | 9 | -9 |  | 0
[6 empty] | Was an appropriate traverse performed during sample collection, or was the probe placed at an appropriate center point (if allowed by the method)? |  | 4 | 12 | -12 |  | 0
[6 empty] | Were sample times at each point uniform and did they meet the method requirements? |  | 3 | 9 | -9 |  | 0
[6 empty] | Were sample lines heated sufficiently to prevent potential adverse data quality issues? |  | 4 | 12 | -12 |  | 0
[6 empty] | Was all data required by the method recorded? |  | 4 | 12 | -12 |  | 0
Points Awarded for Supporting Documentation Presence
|  |  |  | Max Pot | Awarded |  |  | Max Pot |  |  |  | Awarded
|  |  | General Points Awarded | 87 | 15 |  | General Points Total | 30 | 87 |  |  | 0
|  |  | Manual Test Questions Points Awarded | 378 | 0 |  | Manual Test Questions Total | 118 | 378 |  |  | 0
|  |  | Instumental Test Questions Points Awarded | 177 | 141 |  | Instrumental Test Questions Total | 59 | 177 |  |  | 0
| Theoret Max % | Max Pt |  | PerCent | Actual Points |  | Theoret | Max |  |  | PerCent | Actual
Manual Test | 75 | 465 |  | 0 | 0 | Manual Test | 25 | 148 | 613 |  | 0 | 0
Instrumental Test | 75 | 264 |  | 44 | 156 | Instrumental Test | 25 | 89 | 353 |  | 0 | 0
Total
[6 empty] | Manual Test | 0
[6 empty] | Instrumental Test | 44
Note on A14: EPA: The ERT will change the response from "No" to "Yes" if text is entered in area 9 and a file is attached to the Method 1 location supporting documentation file area.
Note on A15: EPA: The ERT will change the response from "No" to "Yes" if text is entered in area 8 and a file is attached to the Alternate Method Request and approval file area.
Note on K16: Ron Myers - EPA: Should we subtract more than 6 if deviations were unacceptable? How to handle if they applied for deviations prior to test?
Note on A17: EPA: The ERT will change the response from "No" to "Yes" if one item in 4a is provided, values are provided in Process Run Data for all runs, text is entered in area 5a and at least one control device selected in 5b .
Note on A18: EPA: The ERT will change the response from "No" to "Yes" if at least on item in area 4a is provided, Process Run Data values are provided for all runs, text is entered in 5a, a file is attached to 5a (Source/Process Flow Diagram, and at least one control device selected in 5b.
Note on A19: EPA: The ERT will change the response from "No" to "Yes" if more than one parameter is entered in area 4a, Process Run Data are provided for all parameters and runs, text is entered in 5a, a file is attached to 5a (Source/Process Flow Diagram, at least one control device selected in 5b and APCD Run Data values are provided for all runs.
Note on A24: EPA: The ERT will change the response from "No" to "Yes" if there is an entry in "Tester DQ Assessment"
Note on A25: EPA: The ERT will change the response from "No" to "Yes" if there is an attachment in "Field Notes/QA discussion" or if text was added to "Tester Comments"
Note on A28: EPA: The response will be changed from no to yes when calibration and inspections sheets are attached.
Note on A34: EPA: The response will be changed from no to yes when there is an attachment showing the stack dimensions and distances to disturbances.
Note on A35: EPA: The ERT will change the response from "No" to "Yes" if document is attache to "Cyclonic Flow Documentation"
Note on A36: EPA: The ERT will change the response from "No" to "Yes" if document is attached to "Run Field Data Sheets"
Note on A46: EPA: The ERT will change the response from "No" to "Yes" if there is an attachment of a document indicating certification.
Note on A47: EPA: The ERT will change the response from "No" to "Yes" if there is an attachment for "Lab Data"
Note on A60: EPA: The ERT will change the response from "No" to "Yes" if there is an attachment for Chain-of-Custody
Note on A63: EPA: The ERT will change the response from "No" to "Yes" if text has been added to item #8 or if a file is attached to "Alternate Method Request"
Note on A64: EPA: The ERT will change the response from "No" to "Yes" if test date is before Expiration Date in Run Data Calibrations
Note on A66: EPA: The ERT will change the response from "No" to "Yes" if a document is attached in "Interference / Response Time / Converter Efficiency / Stratification Check"
Note on A67: EPA: The ERT will change the response from "No" to "Yes" if a document is attached in "Interference / Response Time / Converter Efficiency / Stratification Check"
Note on A68: EPA: The ERT will change the response from "No" to "Yes" if at least three Direct and both System Calibrations are completed for Run Data Details Calibrations.
Note on A69: EPA: The ERT will change the response from "No" to "Yes" if Post test Calibration Drift are entered in Run Data Details ITM Run Results.
Note on A70: EPA: The ERT will change the response from "No" to "Yes" if both the Pre and Post test System Bias checks are completed in Run Data Details ITM Results.
Note on A71: EPA: The response should be changed to Yes with the attachment of the converter efficiency evaluation.
Note on A72: EPA: The response should be changed to "YES" with the addition of the evaluation of the stack gases demonstrating the absence of stratification and the placement of the sample point at the point of average concentration.
Note on A73: EPA: The response should be changed to "YES" when the raw instrument data are attached.

## TX3B1250_SRU4.2 544
Name of Facility where the test was performed | Valero, Port Arthur Refinery - Port Arthur TX (TX3B1250)
Name of Company performing stationary source test | ARI Environmental, Inc.
SCC of tested unit or units | 30603404 | [11 empty] | SRU No. 544 TGI Stack
Name of assessor and name of employer. | K. Bradley, RTI | [11 empty] | TX3B1250_SRU_test_report.pdf
Name of regulatory assessor and regulatory agency name. | NA
Emissions Factor Development Quality Indicator Value Rating | [6 empty] | 37
[9 empty] | Yes | No | N/A
Supporting Documentation Provided | Response | Yes | No | N/A | Points | Regulatory Agency Review | Response | Yes¹ | Yes² | No | N/A | Points | Justification
General
As described in ASTM D7036-12 Standard Practice for Competence of Air Emission Testing Bodies, does the testing firm meet the criteria as an AETB or is the person in charge of the field team a QI for the type of testing conducted? A certificate from an independent organization (e.g., Stack Testing Accreditation Council (STAC), California Air Resources Board (CARB), National Environmental Laboratory Accreditation Program (NELAP)) or self declaration provides documentation of competence as an AETB. | Yes | 2 | 0 |  | 2 | As described in ASTM D7036-12 Standard Practice for Competence of Air Emission Testing Bodies, does the testing firm meet the criteria as an AETB or is the person in charge of the field team a QI for the type of testing conducted? A certificate from an independent organization (e.g., STAC, CARB, NELAP) or self declaration provides documentation of competence as an AETB. |  | 0 | 2 | -2 |  | 0 | See pages 586 - 600 of the PDF.
[6 empty] | Was a representative of the regulatory agency on site during the test? |  | 1 |  | 0 |  | 0
Is a description and drawing of test location provided? | Yes | 3 | 0 |  | 3 | Is a description and drawing of test location provided? |  | 1 | 3 | -3 |  | 0 | See pages 8 and 9 of the PDF.
Has a description of deviations from published test methods been provided, or is there a statement that deviations were not required to obtain data representative of typical facility operation? | No | 6 | 0 |  | 0 | Is there documentation that the source or the test company sought and obtained approval for deviations from the published test method prior to conducting the test or that the tester's assertion that deviations were not required to obtain data representative of operations that are typical for the facility? |  | 2 | 6 | -6 |  | 0
[6 empty] | Were all test method deviations acceptable? |  | 0 | 6 | -6 |  | 0
Is a full description of the process and the unit being tested (including installed controls) provided? | Yes | 3 | 0 |  | 3 | Is a full description of the process and the unit being tested (including installed controls) provided? |  | 1 | 3 | -3 |  | 0 | See page 32 of the PDF.
Has a detailed discussion of source operating conditions, air pollution control device operations and the representativeness of measurements made during the test been provided? | No | 6 | 0 |  | 0 | Has a detailed discussion of source operating conditions, air pollution control device operations and the representativeness of measurements made during the test been provided? |  | 2 | 6 | -6 |  | 0
Were the operating parameters for the tested process unit and associated controls described and reported? | No | 60 | 0 |  | 0 | Is there documentation that the required process monitors have been calibrated and that the calibration is acceptable? |  | 4 | 12 | -12 |  | 0
[6 empty] | Was the process capacity documented? |  | 4 | 12 | -12 |  | 0
[6 empty] | Was the process operating within an appropriate range for the test program objectives? |  | 4 | 12 | -12 |  | 0
[6 empty] | Were process data concurrent with testing? |  | 4 | 12 | -12 |  | 0
[6 empty] | Were data included in the report for all parameters for which limits will be set? |  | 4 | 12 | -12 |  | 0
Is there an assessment of the validity, representativeness, achievement of DQO's and usability of the data? | No | 9 | 0 |  | 0 | Did the report discuss the representativeness of the facility operations, control device operation, and the measurements of the target pollutants, and were any changes from published test methods or process and control device monitoring protocols identified? |  | 3 | 9 | -9 |  | 0
Have field notes addressing issues that may influence data quality been provided? | No | 0 | 0 |  | 0 | Were all sampling issues handled such that data quality was not adversely affected? |  | 0 | 0 | -111 | 0 | 0
Manual Test Methods
Have the following been included in the report:
Dry gas meter (DGM) calibrations, pitot tube and nozzle inspections? |  | 54 | 0 |  | 0 | Was the DGM pre-test calibration within the criteria specified by the test method? |  | 3 | 9 | -9 |  | 0
[6 empty] | Was the DGM post-test calibration within the criteria specified by the test method? |  | 3 | 9 | -9 |  | 0
[6 empty] | Were thermocouple calibrations within method criteria? |  | 3 | 9 | -9 |  | 0
[6 empty] | Was the pitot tube inspection acceptable? |  | 3 | 9 | -9 |  | 0
[6 empty] | Were nozzle inspections acceptable? |  | 3 | 9 | -9 |  | 0
[6 empty] | Were flow meter calibrations acceptable? |  | 3 | 9 | -9 |  | 0
Was the Method 1 sample point evaluation included in the report? |  | 12 | 0 |  | 0 | Were the appropriate number and location of sampling points used? |  | 4 | 12 | -12 |  | 0
Were the cyclonic flow checks included in the report? |  | 12 | 0 |  | 0 | Did the cyclonic flow evaluation show the presence of an acceptable average gas flow angle? |  | 4 | 12 | -12 |  | 0
Were the raw sampling data and test sheets included in the report? |  | 126 | 0 |  | 0 | Were all data required by the method recorded? |  | 4 | 12 | -24 |  | 0
[6 empty] | Were required leak checks performed and did the checks meet method requirements? |  | 10 | 30 | -180 |  | 0
[6 empty] | Was the required minimum sample volume collected? |  | 6 | 18 | -18 |  | 0
[6 empty] | Did probe, filter, and impinger exit temperatures meet method criteria (as applicable)? |  | 8 | 24 | -24 |  | 0
[6 empty] | Did isokinetic sampling rates meet method criteria? |  | 8 | 24 | -120 | 0 | 0
[6 empty] | Was the sampling time at each point greater than 2 minutes and the same for each point? |  | 6 | 18 | -18 |  | 0
Did the report include a description and flow diagram of the recovery procedures? |  | 30 | 0 |  | 0 | Was the recovery process consistent with the method? |  | 2 | 6 | -6 |  | 0
[6 empty] | Were all required blanks collected in the field? |  | 2 | 6 | -6 | 0 | 0
[6 empty] | Where performed, were blank corrections handled per method requirements? |  | 3 | 9 | -9 | 0 | 0
[6 empty] | Were sample volumes clearly marked on the jar or measured and recorded? |  | 3 | 9 | -9 |  | 0
Was the laboratory certified/accredited to perform these analyses? |  | 2 | 0 |  | 0 | Was the laboratory certified/accredited to perform these analyses? |  | 0 | 2 | -2 |  | 0
Did the report include a complete laboratory report and flow diagram of sample analysis? |  | 132 | 0 |  | 0 | Did the laboratory note the sample volume upon receipt? |  | 3 | 9 | -9 |  | 0
[6 empty] | If sample loss occurred, was the compensation method used documented and approved for the method? |  | 0 | 9 | -120 | 0 | 0
[6 empty] | Were the physical characteristics of the samples (e.g., color, volume, integrity, pH, temperature) recorded and consistent with the method? |  | 3 | 9 | -9 |  | 0
[6 empty] | Were sample hold times within method requirements? |  | 3 | 9 | -9 | 0 | 0
[6 empty] | Does the laboratory report document the analytical procedures and techniques? |  | 2 | 6 | -6 |  | 0
[6 empty] | Were all laboratory QA requirements documented? |  | 5 | 15 | -15 |  | 0
[6 empty] | Were analytical standards required by the method documented? |  | 4 | 12 | -12 | 0 | 0
[6 empty] | Were required laboratory duplicates within acceptable limits? |  | 4 | 12 | -12 | 0 | 0
[6 empty] | Were required spike recoveries within method requirements? |  | 4 | 12 | -12 | 0 | 0
[6 empty] | Were method-specified analytical blanks analyzed? |  | 4 | 12 | -12 | 0 | 0
[6 empty] | If problems occurred during analysis, is there sufficient documentation to conclude that the problems did not adversely affect the sample results? |  | 0 | 15 | -15 | 0 | 0
[6 empty] | Was the analytical detection limit specified in the test report? |  | 2 | 6 | -6 |  | 0
[6 empty] | Is the reported detection limit adequate for the purposes of the test program? |  | 2 | 6 | -6 | 0 | 0
Were the chain-of-custody forms included in the report? |  | 12 | 0 |  | 0 | Do the chain-of-custody forms indicate acceptable management of collected samples between collection and analysis? |  | 4 | 12 | -12 |  | 0
Instrumental Test Methods
Have the following been included in the report:
Did the report include a complete description of the instrumental method sampling system? | Yes | 3 | 0 |  | 3 | Was a complete description of the sampling system provided? |  | 1 | 3 | -3 |  | 0 | See pages 20 and 21 of the PDF.
Did the report include calibration gas certifications? | Yes | 27 | 0 |  | 27 | Were calibration standards used prior to the end of the expiration date? |  | 4 | 12 | -12 |  | 0 | See p. 575 of the PDF.
[6 empty] | Did calibration standards meet method criteria? |  | 5 | 15 | -15 |  | 0
Did report include interference tests? |  | 9 | 0 |  | 0 | Did interference checks meet method requirements? |  | 3 | 9 | -9 | 0 | 0
Were the response time tests included in the report? | Yes | 12 | 0 |  | 12 | Was a response time test performed? |  | 4 | 12 | -12 |  | 0 | See p. 365 of the PDF.
Were the calibration error tests included in the report? | Yes | 12 | 0 |  | 12 | Did calibration error tests meet method requirements? |  | 4 | 12 | -12 |  | 0 | See p. 399 of the PDF.
Did the report include drift tests? | Yes | 9 | 0 |  | 9 | Were drift tests performed after each run and did they meet method requirements? |  | 3 | 9 | -9 |  | 0 | See pages 383, 397-398, and 414-415 of the PDF. Testers used Zero gas and Low cal gas instead of Zero and Mid cal.
Did the report include system bias tests? |  | 24 | 0 |  | 0 | Did system bias checks meet method requirements? |  | 8 | 24 | -120 |  | 0
Were the converter efficiency tests included in the report? |  | 12 | 0 | 0 | 0 | Was the NOX converter test acceptable? |  | 4 | 12 | -12 | 0 | 0
Did the report include stratification checks? |  | 15 | 0 |  | 0 | Was a stratification assessment performed? |  | 5 | 15 | -15 |  | 0
Did the report include the raw data for the instrumental method? | Yes | 54 | 0 |  | 54 | Was the duration of each sample run within method criteria? |  | 3 | 9 | -9 |  | 0 | See pages 364-415 of the PDF.
[6 empty] | Was an appropriate traverse performed during sample collection, or was the probe placed at an appropriate center point (if allowed by the method)? |  | 4 | 12 | -12 |  | 0
[6 empty] | Were sample times at each point uniform and did they meet the method requirements? |  | 3 | 9 | -9 |  | 0
[6 empty] | Were sample lines heated sufficiently to prevent potential adverse data quality issues? |  | 4 | 12 | -12 |  | 0
[6 empty] | Was all data required by the method recorded? |  | 4 | 12 | -12 |  | 0
Points Awarded for Supporting Documentation Presence
|  |  |  | Max Pot | Awarded |  |  | Max Pot |  |  |  | Awarded
|  |  | General Points Awarded | 87 | 6 |  | General Points Total | 30 | 87 |  |  | 0
|  |  | Manual Test Questions Points Awarded | 378 | 0 |  | Manual Test Questions Total | 118 | 378 |  |  | 0
|  |  | Instumental Test Questions Points Awarded | 177 | 117 |  | Instrumental Test Questions Total | 59 | 177 |  |  | 0
| Theoret Max % | Max Pt |  | PerCent | Actual Points |  | Theoret | Max |  |  | PerCent | Actual
Manual Test | 75 | 465 |  | 0 | 0 | Manual Test | 25 | 148 | 613 |  | 0 | 0
Instrumental Test | 75 | 264 |  | 37 | 123 | Instrumental Test | 25 | 89 | 353 |  | 0 | 0
Total
[6 empty] | Manual Test | 0
[6 empty] | Instrumental Test | 37
Note on A14: EPA: The ERT will change the response from "No" to "Yes" if text is entered in area 9 and a file is attached to the Method 1 location supporting documentation file area.
Note on A15: EPA: The ERT will change the response from "No" to "Yes" if text is entered in area 8 and a file is attached to the Alternate Method Request and approval file area.
Note on K16: Ron Myers - EPA: Should we subtract more than 6 if deviations were unacceptable? How to handle if they applied for deviations prior to test?
Note on A17: EPA: The ERT will change the response from "No" to "Yes" if one item in 4a is provided, values are provided in Process Run Data for all runs, text is entered in area 5a and at least one control device selected in 5b .
Note on A18: EPA: The ERT will change the response from "No" to "Yes" if at least on item in area 4a is provided, Process Run Data values are provided for all runs, text is entered in 5a, a file is attached to 5a (Source/Process Flow Diagram, and at least one control device selected in 5b.
Note on A19: EPA: The ERT will change the response from "No" to "Yes" if more than one parameter is entered in area 4a, Process Run Data are provided for all parameters and runs, text is entered in 5a, a file is attached to 5a (Source/Process Flow Diagram, at least one control device selected in 5b and APCD Run Data values are provided for all runs.
Note on A24: EPA: The ERT will change the response from "No" to "Yes" if there is an entry in "Tester DQ Assessment"
Note on A25: EPA: The ERT will change the response from "No" to "Yes" if there is an attachment in "Field Notes/QA discussion" or if text was added to "Tester Comments"
Note on A28: EPA: The response will be changed from no to yes when calibration and inspections sheets are attached.
Note on A34: EPA: The response will be changed from no to yes when there is an attachment showing the stack dimensions and distances to disturbances.
Note on A35: EPA: The ERT will change the response from "No" to "Yes" if document is attache to "Cyclonic Flow Documentation"
Note on A36: EPA: The ERT will change the response from "No" to "Yes" if document is attached to "Run Field Data Sheets"
Note on A46: EPA: The ERT will change the response from "No" to "Yes" if there is an attachment of a document indicating certification.
Note on A47: EPA: The ERT will change the response from "No" to "Yes" if there is an attachment for "Lab Data"
Note on A60: EPA: The ERT will change the response from "No" to "Yes" if there is an attachment for Chain-of-Custody
Note on A63: EPA: The ERT will change the response from "No" to "Yes" if text has been added to item #8 or if a file is attached to "Alternate Method Request"
Note on A64: EPA: The ERT will change the response from "No" to "Yes" if test date is before Expiration Date in Run Data Calibrations
Note on A66: EPA: The ERT will change the response from "No" to "Yes" if a document is attached in "Interference / Response Time / Converter Efficiency / Stratification Check"
Note on A67: EPA: The ERT will change the response from "No" to "Yes" if a document is attached in "Interference / Response Time / Converter Efficiency / Stratification Check"
Note on A68: EPA: The ERT will change the response from "No" to "Yes" if at least three Direct and both System Calibrations are completed for Run Data Details Calibrations.
Note on A69: EPA: The ERT will change the response from "No" to "Yes" if Post test Calibration Drift are entered in Run Data Details ITM Run Results.
Note on A70: EPA: The ERT will change the response from "No" to "Yes" if both the Pre and Post test System Bias checks are completed in Run Data Details ITM Results.
Note on A71: EPA: The response should be changed to Yes with the attachment of the converter efficiency evaluation.
Note on A72: EPA: The response should be changed to "YES" with the addition of the evaluation of the stack gases demonstrating the absence of stratification and the placement of the sample point at the point of average concentration.
Note on A73: EPA: The response should be changed to "YES" when the raw instrument data are attached.

## (new) DE1A0360_both
Name of Facility where the test was performed | The Premcor Refining Group Inc.- Valero Delaware City Refmery (DE1A0360)
Name of Company performing stationary source test | Air/Compliance Consultants, Inc.
SCC of tested unit or units | 30603404 | [11 empty] | Sulfur Recovery Unit Off Gas Treatment Units 1 & 2
Name of assessor and name of employer. | N. Ubaka-Blackmoore, RTI | [11 empty] | DE1A0360_C1_2011-05-31__Part_V_06-188-Oct-2006__Website.pdf
Name of regulatory assessor and regulatory agency name. | NA
Emissions Factor Development Quality Indicator Value Rating | [6 empty] | 4
[9 empty] | Yes | No | N/A
Supporting Documentation Provided | Response | Yes | No | N/A | Points | Regulatory Agency Review | Response | Yes¹ | Yes² | No | N/A | Points | Justification
General
As described in ASTM D7036-12 Standard Practice for Competence of Air Emission Testing Bodies, does the testing firm meet the criteria as an AETB or is the person in charge of the field team a QI for the type of testing conducted? A certificate from an independent organization (e.g., Stack Testing Accreditation Council (STAC), California Air Resources Board (CARB), National Environmental Laboratory Accreditation Program (NELAP)) or self declaration provides documentation of competence as an AETB. | No | 2 | 0 |  | 0 | As described in ASTM D7036-12 Standard Practice for Competence of Air Emission Testing Bodies, does the testing firm meet the criteria as an AETB or is the person in charge of the field team a QI for the type of testing conducted? A certificate from an independent organization (e.g., STAC, CARB, NELAP) or self declaration provides documentation of competence as an AETB. |  | 0 | 2 | -2 |  | 0
[6 empty] | Was a representative of the regulatory agency on site during the test? |  | 1 |  | 0 |  | 0
Is a description and drawing of test location provided? | Yes | 3 | 0 |  | 3 | Is a description and drawing of test location provided? |  | 1 | 3 | -3 |  | 0 | See pages 26 and 27 of the PDF.
Has a description of deviations from published test methods been provided, or is there a statement that deviations were not required to obtain data representative of typical facility operation? | No | 6 | 0 |  | 0 | Is there documentation that the source or the test company sought and obtained approval for deviations from the published test method prior to conducting the test or that the tester's assertion that deviations were not required to obtain data representative of operations that are typical for the facility? |  | 2 | 6 | -6 |  | 0
[6 empty] | Were all test method deviations acceptable? |  | 0 | 6 | -6 |  | 0
Is a full description of the process and the unit being tested (including installed controls) provided? | Yes | 3 | 0 |  | 3 | Is a full description of the process and the unit being tested (including installed controls) provided? |  | 1 | 3 | -3 |  | 0
Has a detailed discussion of source operating conditions, air pollution control device operations and the representativeness of measurements made during the test been provided? | No | 6 | 0 |  | 0 | Has a detailed discussion of source operating conditions, air pollution control device operations and the representativeness of measurements made during the test been provided? |  | 2 | 6 | -6 |  | 0
Were the operating parameters for the tested process unit and associated controls described and reported? | No | 60 | 0 |  | 0 | Is there documentation that the required process monitors have been calibrated and that the calibration is acceptable? |  | 4 | 12 | -12 |  | 0
[6 empty] | Was the process capacity documented? |  | 4 | 12 | -12 |  | 0
[6 empty] | Was the process operating within an appropriate range for the test program objectives? |  | 4 | 12 | -12 |  | 0
[6 empty] | Were process data concurrent with testing? |  | 4 | 12 | -12 |  | 0
[6 empty] | Were data included in the report for all parameters for which limits will be set? |  | 4 | 12 | -12 |  | 0
Is there an assessment of the validity, representativeness, achievement of DQO's and usability of the data? | Yes | 9 | 0 |  | 9 | Did the report discuss the representativeness of the facility operations, control device operation, and the measurements of the target pollutants, and were any changes from published test methods or process and control device monitoring protocols identified? |  | 3 | 9 | -9 |  | 0 | See p. 8(pdf)
Have field notes addressing issues that may influence data quality been provided? | No | 0 | 0 |  | 0 | Were all sampling issues handled such that data quality was not adversely affected? |  | 0 | 0 | -111 | 0 | 0
Manual Test Methods
Have the following been included in the report:
Dry gas meter (DGM) calibrations, pitot tube and nozzle inspections? |  | 54 | 0 |  | 0 | Was the DGM pre-test calibration within the criteria specified by the test method? |  | 3 | 9 | -9 |  | 0
[6 empty] | Was the DGM post-test calibration within the criteria specified by the test method? |  | 3 | 9 | -9 |  | 0
[6 empty] | Were thermocouple calibrations within method criteria? |  | 3 | 9 | -9 |  | 0
[6 empty] | Was the pitot tube inspection acceptable? |  | 3 | 9 | -9 |  | 0
[6 empty] | Were nozzle inspections acceptable? |  | 3 | 9 | -9 |  | 0
[6 empty] | Were flow meter calibrations acceptable? |  | 3 | 9 | -9 |  | 0
Was the Method 1 sample point evaluation included in the report? |  | 12 | 0 |  | 0 | Were the appropriate number and location of sampling points used? |  | 4 | 12 | -12 |  | 0
Were the cyclonic flow checks included in the report? |  | 12 | 0 |  | 0 | Did the cyclonic flow evaluation show the presence of an acceptable average gas flow angle? |  | 4 | 12 | -12 |  | 0
Were the raw sampling data and test sheets included in the report? |  | 126 | 0 |  | 0 | Were all data required by the method recorded? |  | 4 | 12 | -24 |  | 0
[6 empty] | Were required leak checks performed and did the checks meet method requirements? |  | 10 | 30 | -180 |  | 0
[6 empty] | Was the required minimum sample volume collected? |  | 6 | 18 | -18 |  | 0
[6 empty] | Did probe, filter, and impinger exit temperatures meet method criteria (as applicable)? |  | 8 | 24 | -24 |  | 0
[6 empty] | Did isokinetic sampling rates meet method criteria? |  | 8 | 24 | -120 | 0 | 0
[6 empty] | Was the sampling time at each point greater than 2 minutes and the same for each point? |  | 6 | 18 | -18 |  | 0
Did the report include a description and flow diagram of the recovery procedures? |  | 30 | 0 |  | 0 | Was the recovery process consistent with the method? |  | 2 | 6 | -6 |  | 0
[6 empty] | Were all required blanks collected in the field? |  | 2 | 6 | -6 | 0 | 0
[6 empty] | Where performed, were blank corrections handled per method requirements? |  | 3 | 9 | -9 | 0 | 0
[6 empty] | Were sample volumes clearly marked on the jar or measured and recorded? |  | 3 | 9 | -9 |  | 0
Was the laboratory certified/accredited to perform these analyses? |  | 2 | 0 |  | 0 | Was the laboratory certified/accredited to perform these analyses? |  | 0 | 2 | -2 |  | 0
Did the report include a complete laboratory report and flow diagram of sample analysis? |  | 132 | 0 |  | 0 | Did the laboratory note the sample volume upon receipt? |  | 3 | 9 | -9 |  | 0
[6 empty] | If sample loss occurred, was the compensation method used documented and approved for the method? |  | 0 | 9 | -120 | 0 | 0
[6 empty] | Were the physical characteristics of the samples (e.g., color, volume, integrity, pH, temperature) recorded and consistent with the method? |  | 3 | 9 | -9 |  | 0
[6 empty] | Were sample hold times within method requirements? |  | 3 | 9 | -9 | 0 | 0
[6 empty] | Does the laboratory report document the analytical procedures and techniques? |  | 2 | 6 | -6 |  | 0
[6 empty] | Were all laboratory QA requirements documented? |  | 5 | 15 | -15 |  | 0
[6 empty] | Were analytical standards required by the method documented? |  | 4 | 12 | -12 | 0 | 0
[6 empty] | Were required laboratory duplicates within acceptable limits? |  | 4 | 12 | -12 | 0 | 0
[6 empty] | Were required spike recoveries within method requirements? |  | 4 | 12 | -12 | 0 | 0
[6 empty] | Were method-specified analytical blanks analyzed? |  | 4 | 12 | -12 | 0 | 0
[6 empty] | If problems occurred during analysis, is there sufficient documentation to conclude that the problems did not adversely affect the sample results? |  | 0 | 15 | -15 | 0 | 0
[6 empty] | Was the analytical detection limit specified in the test report? |  | 2 | 6 | -6 |  | 0
[6 empty] | Is the reported detection limit adequate for the purposes of the test program? |  | 2 | 6 | -6 | 0 | 0
Were the chain-of-custody forms included in the report? |  | 12 | 0 |  | 0 | Do the chain-of-custody forms indicate acceptable management of collected samples between collection and analysis? |  | 4 | 12 | -12 |  | 0
Instrumental Test Methods
Have the following been included in the report:
Did the report include a complete description of the instrumental method sampling system? | No | 3 | 0 |  | 0 | Was a complete description of the sampling system provided? |  | 1 | 3 | -3 |  | 0
Did the report include calibration gas certifications? | No | 27 | 0 |  | 0 | Were calibration standards used prior to the end of the expiration date? |  | 4 | 12 | -12 |  | 0
[6 empty] | Did calibration standards meet method criteria? |  | 5 | 15 | -15 |  | 0
Did report include interference tests? |  | 9 | 0 |  | 0 | Did interference checks meet method requirements? |  | 3 | 9 | -9 | 0 | 0
Were the response time tests included in the report? | No | 12 | 0 |  | 0 | Was a response time test performed? |  | 4 | 12 | -12 |  | 0
Were the calibration error tests included in the report? | No | 12 | 0 |  | 0 | Did calibration error tests meet method requirements? |  | 4 | 12 | -12 |  | 0
Did the report include drift tests? | No | 9 | 0 |  | 0 | Were drift tests performed after each run and did they meet method requirements? |  | 3 | 9 | -9 |  | 0
Did the report include system bias tests? | No | 24 | 0 |  | 0 | Did system bias checks meet method requirements? |  | 8 | 24 | -120 |  | 0
Were the converter efficiency tests included in the report? |  | 12 | 0 | 0 | 0 | Was the NOX converter test acceptable? |  | 4 | 12 | -12 | 0 | 0
Did the report include stratification checks? |  | 15 | 0 |  | 0 | Was a stratification assessment performed? |  | 5 | 15 | -15 |  | 0
Did the report include the raw data for the instrumental method? | No | 54 | 0 |  | 0 | Was the duration of each sample run within method criteria? |  | 3 | 9 | -9 |  | 0
[6 empty] | Was an appropriate traverse performed during sample collection, or was the probe placed at an appropriate center point (if allowed by the method)? |  | 4 | 12 | -12 |  | 0
[6 empty] | Were sample times at each point uniform and did they meet the method requirements? |  | 3 | 9 | -9 |  | 0
[6 empty] | Were sample lines heated sufficiently to prevent potential adverse data quality issues? |  | 4 | 12 | -12 |  | 0
[6 empty] | Was all data required by the method recorded? |  | 4 | 12 | -12 |  | 0
Points Awarded for Supporting Documentation Presence
|  |  |  | Max Pot | Awarded |  |  | Max Pot |  |  |  | Awarded
|  |  | General Points Awarded | 87 | 15 |  | General Points Total | 30 | 87 |  |  | 0
|  |  | Manual Test Questions Points Awarded | 378 | 0 |  | Manual Test Questions Total | 118 | 378 |  |  | 0
|  |  | Instumental Test Questions Points Awarded | 177 | 0 |  | Instrumental Test Questions Total | 59 | 177 |  |  | 0
| Theoret Max % | Max Pt |  | PerCent | Actual Points |  | Theoret | Max |  |  | PerCent | Actual
Manual Test | 75 | 465 |  | 0 | 0 | Manual Test | 25 | 148 | 613 |  | 0 | 0
Instrumental Test | 75 | 264 |  | 4 | 15 | Instrumental Test | 25 | 89 | 353 |  | 0 | 0
Total
[6 empty] | Manual Test | 0
[6 empty] | Instrumental Test | 4
Note on A14: EPA: The ERT will change the response from "No" to "Yes" if text is entered in area 9 and a file is attached to the Method 1 location supporting documentation file area.
Note on A15: EPA: The ERT will change the response from "No" to "Yes" if text is entered in area 8 and a file is attached to the Alternate Method Request and approval file area.
Note on K16: Ron Myers - EPA: Should we subtract more than 6 if deviations were unacceptable? How to handle if they applied for deviations prior to test?
Note on A17: EPA: The ERT will change the response from "No" to "Yes" if one item in 4a is provided, values are provided in Process Run Data for all runs, text is entered in area 5a and at least one control device selected in 5b .
Note on A18: EPA: The ERT will change the response from "No" to "Yes" if at least on item in area 4a is provided, Process Run Data values are provided for all runs, text is entered in 5a, a file is attached to 5a (Source/Process Flow Diagram, and at least one control device selected in 5b.
Note on A19: EPA: The ERT will change the response from "No" to "Yes" if more than one parameter is entered in area 4a, Process Run Data are provided for all parameters and runs, text is entered in 5a, a file is attached to 5a (Source/Process Flow Diagram, at least one control device selected in 5b and APCD Run Data values are provided for all runs.
Note on A24: EPA: The ERT will change the response from "No" to "Yes" if there is an entry in "Tester DQ Assessment"
Note on A25: EPA: The ERT will change the response from "No" to "Yes" if there is an attachment in "Field Notes/QA discussion" or if text was added to "Tester Comments"
Note on A28: EPA: The response will be changed from no to yes when calibration and inspections sheets are attached.
Note on A34: EPA: The response will be changed from no to yes when there is an attachment showing the stack dimensions and distances to disturbances.
Note on A35: EPA: The ERT will change the response from "No" to "Yes" if document is attache to "Cyclonic Flow Documentation"
Note on A36: EPA: The ERT will change the response from "No" to "Yes" if document is attached to "Run Field Data Sheets"
Note on A46: EPA: The ERT will change the response from "No" to "Yes" if there is an attachment of a document indicating certification.
Note on A47: EPA: The ERT will change the response from "No" to "Yes" if there is an attachment for "Lab Data"
Note on A60: EPA: The ERT will change the response from "No" to "Yes" if there is an attachment for Chain-of-Custody
Note on A63: EPA: The ERT will change the response from "No" to "Yes" if text has been added to item #8 or if a file is attached to "Alternate Method Request"
Note on A64: EPA: The ERT will change the response from "No" to "Yes" if test date is before Expiration Date in Run Data Calibrations
Note on A66: EPA: The ERT will change the response from "No" to "Yes" if a document is attached in "Interference / Response Time / Converter Efficiency / Stratification Check"
Note on A67: EPA: The ERT will change the response from "No" to "Yes" if a document is attached in "Interference / Response Time / Converter Efficiency / Stratification Check"
Note on A68: EPA: The ERT will change the response from "No" to "Yes" if at least three Direct and both System Calibrations are completed for Run Data Details Calibrations.
Note on A69: EPA: The ERT will change the response from "No" to "Yes" if Post test Calibration Drift are entered in Run Data Details ITM Run Results.
Note on A70: EPA: The ERT will change the response from "No" to "Yes" if both the Pre and Post test System Bias checks are completed in Run Data Details ITM Results.
Note on A71: EPA: The response should be changed to Yes with the attachment of the converter efficiency evaluation.
Note on A72: EPA: The response should be changed to "YES" with the addition of the evaluation of the stack gases demonstrating the absence of stratification and the placement of the sample point at the point of average concentration.
Note on A73: EPA: The response should be changed to "YES" when the raw instrument data are attached.

## (new)LA3C0650_SRU30
Name of Facility where the test was performed | Valero Refining - New Orleans, LLC - Norco LA (LA3C0650)
Name of Company performing stationary source test | METCO Environmental
SCC of tested unit or units | 30603404 | [11 empty] | SRU 30 Thermal Oxidizer
Name of assessor and name of employer. | N. Ubaka-Blackmoore, RTI | [11 empty] | LA3C0650_C1_2011-05-27__Part_V_SRU_30_Test__CD.pdf
Name of regulatory assessor and regulatory agency name. | NA
Emissions Factor Development Quality Indicator Value Rating | [6 empty] | 37
[9 empty] | Yes | No | N/A
Supporting Documentation Provided | Response | Yes | No | N/A | Points | Regulatory Agency Review | Response | Yes¹ | Yes² | No | N/A | Points | Justification
General
As described in ASTM D7036-12 Standard Practice for Competence of Air Emission Testing Bodies, does the testing firm meet the criteria as an AETB or is the person in charge of the field team a QI for the type of testing conducted? A certificate from an independent organization (e.g., Stack Testing Accreditation Council (STAC), California Air Resources Board (CARB), National Environmental Laboratory Accreditation Program (NELAP)) or self declaration provides documentation of competence as an AETB. | No | 2 | 0 |  | 0 | As described in ASTM D7036-12 Standard Practice for Competence of Air Emission Testing Bodies, does the testing firm meet the criteria as an AETB or is the person in charge of the field team a QI for the type of testing conducted? A certificate from an independent organization (e.g., STAC, CARB, NELAP) or self declaration provides documentation of competence as an AETB. |  | 0 | 2 | -2 |  | 0 | LELAP Certificate # 02034; no QI on-site.
[6 empty] | Was a representative of the regulatory agency on site during the test? |  | 1 |  | 0 |  | 0
Is a description and drawing of test location provided? | Yes | 3 | 0 |  | 3 | Is a description and drawing of test location provided? |  | 1 | 3 | -3 |  | 0 | See pages 10-11 of the PDF.
Has a description of deviations from published test methods been provided, or is there a statement that deviations were not required to obtain data representative of typical facility operation? | No | 6 | 0 |  | 0 | Is there documentation that the source or the test company sought and obtained approval for deviations from the published test method prior to conducting the test or that the tester's assertion that deviations were not required to obtain data representative of operations that are typical for the facility? |  | 2 | 6 | -6 |  | 0
[6 empty] | Were all test method deviations acceptable? |  | 0 | 6 | -6 |  | 0
Is a full description of the process and the unit being tested (including installed controls) provided? | Yes | 3 | 0 |  | 3 | Is a full description of the process and the unit being tested (including installed controls) provided? |  | 1 | 3 | -3 |  | 0
Has a detailed discussion of source operating conditions, air pollution control device operations and the representativeness of measurements made during the test been provided? | No | 6 | 0 |  | 0 | Has a detailed discussion of source operating conditions, air pollution control device operations and the representativeness of measurements made during the test been provided? |  | 2 | 6 | -6 |  | 0
Were the operating parameters for the tested process unit and associated controls described and reported? | No | 60 | 0 |  | 0 | Is there documentation that the required process monitors have been calibrated and that the calibration is acceptable? |  | 4 | 12 | -12 |  | 0
[6 empty] | Was the process capacity documented? |  | 4 | 12 | -12 |  | 0
[6 empty] | Was the process operating within an appropriate range for the test program objectives? |  | 4 | 12 | -12 |  | 0
[6 empty] | Were process data concurrent with testing? |  | 4 | 12 | -12 |  | 0
[6 empty] | Were data included in the report for all parameters for which limits will be set? |  | 4 | 12 | -12 |  | 0
Is there an assessment of the validity, representativeness, achievement of DQO's and usability of the data? | Yes | 9 | 0 |  | 9 | Did the report discuss the representativeness of the facility operations, control device operation, and the measurements of the target pollutants, and were any changes from published test methods or process and control device monitoring protocols identified? |  | 3 | 9 | -9 |  | 0
Have field notes addressing issues that may influence data quality been provided? | No | 0 | 0 |  | 0 | Were all sampling issues handled such that data quality was not adversely affected? |  | 0 | 0 | -111 | 0 | 0
Manual Test Methods
Have the following been included in the report:
Dry gas meter (DGM) calibrations, pitot tube and nozzle inspections? |  | 54 | 0 |  | 0 | Was the DGM pre-test calibration within the criteria specified by the test method? |  | 3 | 9 | -9 |  | 0
[6 empty] | Was the DGM post-test calibration within the criteria specified by the test method? |  | 3 | 9 | -9 |  | 0
[6 empty] | Were thermocouple calibrations within method criteria? |  | 3 | 9 | -9 |  | 0
[6 empty] | Was the pitot tube inspection acceptable? |  | 3 | 9 | -9 |  | 0
[6 empty] | Were nozzle inspections acceptable? |  | 3 | 9 | -9 |  | 0
[6 empty] | Were flow meter calibrations acceptable? |  | 3 | 9 | -9 |  | 0
Was the Method 1 sample point evaluation included in the report? |  | 12 | 0 |  | 0 | Were the appropriate number and location of sampling points used? |  | 4 | 12 | -12 |  | 0
Were the cyclonic flow checks included in the report? |  | 12 | 0 |  | 0 | Did the cyclonic flow evaluation show the presence of an acceptable average gas flow angle? |  | 4 | 12 | -12 |  | 0
Were the raw sampling data and test sheets included in the report? |  | 126 | 0 |  | 0 | Were all data required by the method recorded? |  | 4 | 12 | -24 |  | 0
[6 empty] | Were required leak checks performed and did the checks meet method requirements? |  | 10 | 30 | -180 |  | 0
[6 empty] | Was the required minimum sample volume collected? |  | 6 | 18 | -18 |  | 0
[6 empty] | Did probe, filter, and impinger exit temperatures meet method criteria (as applicable)? |  | 8 | 24 | -24 |  | 0
[6 empty] | Did isokinetic sampling rates meet method criteria? |  | 8 | 24 | -120 | 0 | 0
[6 empty] | Was the sampling time at each point greater than 2 minutes and the same for each point? |  | 6 | 18 | -18 |  | 0
Did the report include a description and flow diagram of the recovery procedures? |  | 30 | 0 |  | 0 | Was the recovery process consistent with the method? |  | 2 | 6 | -6 |  | 0
[6 empty] | Were all required blanks collected in the field? |  | 2 | 6 | -6 | 0 | 0
[6 empty] | Where performed, were blank corrections handled per method requirements? |  | 3 | 9 | -9 | 0 | 0
[6 empty] | Were sample volumes clearly marked on the jar or measured and recorded? |  | 3 | 9 | -9 |  | 0
Was the laboratory certified/accredited to perform these analyses? |  | 2 | 0 |  | 0 | Was the laboratory certified/accredited to perform these analyses? |  | 0 | 2 | -2 |  | 0
Did the report include a complete laboratory report and flow diagram of sample analysis? |  | 132 | 0 |  | 0 | Did the laboratory note the sample volume upon receipt? |  | 3 | 9 | -9 |  | 0
[6 empty] | If sample loss occurred, was the compensation method used documented and approved for the method? |  | 0 | 9 | -120 | 0 | 0
[6 empty] | Were the physical characteristics of the samples (e.g., color, volume, integrity, pH, temperature) recorded and consistent with the method? |  | 3 | 9 | -9 |  | 0
[6 empty] | Were sample hold times within method requirements? |  | 3 | 9 | -9 | 0 | 0
[6 empty] | Does the laboratory report document the analytical procedures and techniques? |  | 2 | 6 | -6 |  | 0
[6 empty] | Were all laboratory QA requirements documented? |  | 5 | 15 | -15 |  | 0
[6 empty] | Were analytical standards required by the method documented? |  | 4 | 12 | -12 | 0 | 0
[6 empty] | Were required laboratory duplicates within acceptable limits? |  | 4 | 12 | -12 | 0 | 0
[6 empty] | Were required spike recoveries within method requirements? |  | 4 | 12 | -12 | 0 | 0
[6 empty] | Were method-specified analytical blanks analyzed? |  | 4 | 12 | -12 | 0 | 0
[6 empty] | If problems occurred during analysis, is there sufficient documentation to conclude that the problems did not adversely affect the sample results? |  | 0 | 15 | -15 | 0 | 0
[6 empty] | Was the analytical detection limit specified in the test report? |  | 2 | 6 | -6 |  | 0
[6 empty] | Is the reported detection limit adequate for the purposes of the test program? |  | 2 | 6 | -6 | 0 | 0
Were the chain-of-custody forms included in the report? |  | 12 | 0 |  | 0 | Do the chain-of-custody forms indicate acceptable management of collected samples between collection and analysis? |  | 4 | 12 | -12 |  | 0
Instrumental Test Methods
Have the following been included in the report:
Did the report include a complete description of the instrumental method sampling system? | Yes | 3 | 0 |  | 3 | Was a complete description of the sampling system provided? |  | 1 | 3 | -3 |  | 0
Did the report include calibration gas certifications? | Yes | 27 | 0 |  | 27 | Were calibration standards used prior to the end of the expiration date? |  | 4 | 12 | -12 |  | 0
[6 empty] | Did calibration standards meet method criteria? |  | 5 | 15 | -15 |  | 0
Did report include interference tests? |  | 9 | 0 |  | 0 | Did interference checks meet method requirements? |  | 3 | 9 | -9 | 0 | 0
Were the response time tests included in the report? | Yes | 12 | 0 |  | 12 | Was a response time test performed? |  | 4 | 12 | -12 |  | 0
Were the calibration error tests included in the report? | Yes | 12 | 0 |  | 12 | Did calibration error tests meet method requirements? |  | 4 | 12 | -12 |  | 0
Did the report include drift tests? | Yes | 9 | 0 |  | 9 | Were drift tests performed after each run and did they meet method requirements? |  | 3 | 9 | -9 |  | 0
Did the report include system bias tests? |  | 24 | 0 |  | 0 | Did system bias checks meet method requirements? |  | 8 | 24 | -120 |  | 0
Were the converter efficiency tests included in the report? |  | 12 | 0 | 0 | 0 | Was the NOX converter test acceptable? |  | 4 | 12 | -12 | 0 | 0
Did the report include stratification checks? |  | 15 | 0 |  | 0 | Was a stratification assessment performed? |  | 5 | 15 | -15 |  | 0
Did the report include the raw data for the instrumental method? | Yes | 54 | 0 |  | 54 | Was the duration of each sample run within method criteria? |  | 3 | 9 | -9 |  | 0
[6 empty] | Was an appropriate traverse performed during sample collection, or was the probe placed at an appropriate center point (if allowed by the method)? |  | 4 | 12 | -12 |  | 0
[6 empty] | Were sample times at each point uniform and did they meet the method requirements? |  | 3 | 9 | -9 |  | 0
[6 empty] | Were sample lines heated sufficiently to prevent potential adverse data quality issues? |  | 4 | 12 | -12 |  | 0
[6 empty] | Was all data required by the method recorded? |  | 4 | 12 | -12 |  | 0
Points Awarded for Supporting Documentation Presence
|  |  |  | Max Pot | Awarded |  |  | Max Pot |  |  |  | Awarded
|  |  | General Points Awarded | 87 | 15 |  | General Points Total | 30 | 87 |  |  | 0
|  |  | Manual Test Questions Points Awarded | 378 | 0 |  | Manual Test Questions Total | 118 | 378 |  |  | 0
|  |  | Instumental Test Questions Points Awarded | 177 | 117 |  | Instrumental Test Questions Total | 59 | 177 |  |  | 0
| Theoret Max % | Max Pt |  | PerCent | Actual Points |  | Theoret | Max |  |  | PerCent | Actual
Manual Test | 75 | 465 |  | 0 | 0 | Manual Test | 25 | 148 | 613 |  | 0 | 0
Instrumental Test | 75 | 264 |  | 37 | 132 | Instrumental Test | 25 | 89 | 353 |  | 0 | 0
Total
[6 empty] | Manual Test | 0
[6 empty] | Instrumental Test | 37
Note on A14: EPA: The ERT will change the response from "No" to "Yes" if text is entered in area 9 and a file is attached to the Method 1 location supporting documentation file area.
Note on A15: EPA: The ERT will change the response from "No" to "Yes" if text is entered in area 8 and a file is attached to the Alternate Method Request and approval file area.
Note on K16: Ron Myers - EPA: Should we subtract more than 6 if deviations were unacceptable? How to handle if they applied for deviations prior to test?
Note on A17: EPA: The ERT will change the response from "No" to "Yes" if one item in 4a is provided, values are provided in Process Run Data for all runs, text is entered in area 5a and at least one control device selected in 5b .
Note on A18: EPA: The ERT will change the response from "No" to "Yes" if at least on item in area 4a is provided, Process Run Data values are provided for all runs, text is entered in 5a, a file is attached to 5a (Source/Process Flow Diagram, and at least one control device selected in 5b.
Note on A19: EPA: The ERT will change the response from "No" to "Yes" if more than one parameter is entered in area 4a, Process Run Data are provided for all parameters and runs, text is entered in 5a, a file is attached to 5a (Source/Process Flow Diagram, at least one control device selected in 5b and APCD Run Data values are provided for all runs.
Note on A24: EPA: The ERT will change the response from "No" to "Yes" if there is an entry in "Tester DQ Assessment"
Note on A25: EPA: The ERT will change the response from "No" to "Yes" if there is an attachment in "Field Notes/QA discussion" or if text was added to "Tester Comments"
Note on A28: EPA: The response will be changed from no to yes when calibration and inspections sheets are attached.
Note on A34: EPA: The response will be changed from no to yes when there is an attachment showing the stack dimensions and distances to disturbances.
Note on A35: EPA: The ERT will change the response from "No" to "Yes" if document is attache to "Cyclonic Flow Documentation"
Note on A36: EPA: The ERT will change the response from "No" to "Yes" if document is attached to "Run Field Data Sheets"
Note on A46: EPA: The ERT will change the response from "No" to "Yes" if there is an attachment of a document indicating certification.
Note on A47: EPA: The ERT will change the response from "No" to "Yes" if there is an attachment for "Lab Data"
Note on A60: EPA: The ERT will change the response from "No" to "Yes" if there is an attachment for Chain-of-Custody
Note on A63: EPA: The ERT will change the response from "No" to "Yes" if text has been added to item #8 or if a file is attached to "Alternate Method Request"
Note on A64: EPA: The ERT will change the response from "No" to "Yes" if test date is before Expiration Date in Run Data Calibrations
Note on A66: EPA: The ERT will change the response from "No" to "Yes" if a document is attached in "Interference / Response Time / Converter Efficiency / Stratification Check"
Note on A67: EPA: The ERT will change the response from "No" to "Yes" if a document is attached in "Interference / Response Time / Converter Efficiency / Stratification Check"
Note on A68: EPA: The ERT will change the response from "No" to "Yes" if at least three Direct and both System Calibrations are completed for Run Data Details Calibrations.
Note on A69: EPA: The ERT will change the response from "No" to "Yes" if Post test Calibration Drift are entered in Run Data Details ITM Run Results.
Note on A70: EPA: The ERT will change the response from "No" to "Yes" if both the Pre and Post test System Bias checks are completed in Run Data Details ITM Results.
Note on A71: EPA: The response should be changed to Yes with the attachment of the converter efficiency evaluation.
Note on A72: EPA: The response should be changed to "YES" with the addition of the evaluation of the stack gases demonstrating the absence of stratification and the placement of the sample point at the point of average concentration.
Note on A73: EPA: The response should be changed to "YES" when the raw instrument data are attached.

## (new)TX3B1320_SRUB
Name of Facility where the test was performed | Valero Refining -Texas, L.P. Houston Refinery (TX3B1320)
Name of Company performing stationary source test | Metco Environmental
SCC of tested unit or units | 30603404 | [11 empty] | SRU
Name of assessor and name of employer. | N. Ubaka-Blackmoore, RTI | [11 empty] | TX3B1320_C1_2011-05-27__Part_V_SRU-B_Zip.pdf
Name of regulatory assessor and regulatory agency name. | NA
Emissions Factor Development Quality Indicator Value Rating | [6 empty] | 44
[9 empty] | Yes | No | N/A
Supporting Documentation Provided | Response | Yes | No | N/A | Points | Regulatory Agency Review | Response | Yes¹ | Yes² | No | N/A | Points | Justification
General
As described in ASTM D7036-12 Standard Practice for Competence of Air Emission Testing Bodies, does the testing firm meet the criteria as an AETB or is the person in charge of the field team a QI for the type of testing conducted? A certificate from an independent organization (e.g., Stack Testing Accreditation Council (STAC), California Air Resources Board (CARB), National Environmental Laboratory Accreditation Program (NELAP)) or self declaration provides documentation of competence as an AETB. | No | 2 | 0 |  | 0 | As described in ASTM D7036-12 Standard Practice for Competence of Air Emission Testing Bodies, does the testing firm meet the criteria as an AETB or is the person in charge of the field team a QI for the type of testing conducted? A certificate from an independent organization (e.g., STAC, CARB, NELAP) or self declaration provides documentation of competence as an AETB. |  | 0 | 2 | -2 |  | 0 | Includes training experience but none of the operators inlcuded being certified as QI.
[6 empty] | Was a representative of the regulatory agency on site during the test? |  | 1 |  | 0 |  | 0
Is a description and drawing of test location provided? | Yes | 3 | 0 |  | 3 | Is a description and drawing of test location provided? |  | 1 | 3 | -3 |  | 0
Has a description of deviations from published test methods been provided, or is there a statement that deviations were not required to obtain data representative of typical facility operation? | No | 6 | 0 |  | 0 | Is there documentation that the source or the test company sought and obtained approval for deviations from the published test method prior to conducting the test or that the tester's assertion that deviations were not required to obtain data representative of operations that are typical for the facility? |  | 2 | 6 | -6 |  | 0
[6 empty] | Were all test method deviations acceptable? |  | 0 | 6 | -6 |  | 0
Is a full description of the process and the unit being tested (including installed controls) provided? | Yes | 3 | 0 |  | 3 | Is a full description of the process and the unit being tested (including installed controls) provided? |  | 1 | 3 | -3 |  | 0
Has a detailed discussion of source operating conditions, air pollution control device operations and the representativeness of measurements made during the test been provided? | No | 6 | 0 |  | 0 | Has a detailed discussion of source operating conditions, air pollution control device operations and the representativeness of measurements made during the test been provided? |  | 2 | 6 | -6 |  | 0
Were the operating parameters for the tested process unit and associated controls described and reported? | No | 60 | 0 |  | 0 | Is there documentation that the required process monitors have been calibrated and that the calibration is acceptable? |  | 4 | 12 | -12 |  | 0 | Printout of operating parameters during testing are provided, but no description provided
[6 empty] | Was the process capacity documented? |  | 4 | 12 | -12 |  | 0
[6 empty] | Was the process operating within an appropriate range for the test program objectives? |  | 4 | 12 | -12 |  | 0
[6 empty] | Were process data concurrent with testing? |  | 4 | 12 | -12 |  | 0
[6 empty] | Were data included in the report for all parameters for which limits will be set? |  | 4 | 12 | -12 |  | 0
Is there an assessment of the validity, representativeness, achievement of DQO's and usability of the data? | Yes | 9 | 0 |  | 9 | Did the report discuss the representativeness of the facility operations, control device operation, and the measurements of the target pollutants, and were any changes from published test methods or process and control device monitoring protocols identified? |  | 3 | 9 | -9 |  | 0
Have field notes addressing issues that may influence data quality been provided? | No | 0 | 0 |  | 0 | Were all sampling issues handled such that data quality was not adversely affected? |  | 0 | 0 | -111 | 0 | 0
Manual Test Methods
Have the following been included in the report:
Dry gas meter (DGM) calibrations, pitot tube and nozzle inspections? |  | 54 | 0 |  | 0 | Was the DGM pre-test calibration within the criteria specified by the test method? |  | 3 | 9 | -9 |  | 0
[6 empty] | Was the DGM post-test calibration within the criteria specified by the test method? |  | 3 | 9 | -9 |  | 0
[6 empty] | Were thermocouple calibrations within method criteria? |  | 3 | 9 | -9 |  | 0
[6 empty] | Was the pitot tube inspection acceptable? |  | 3 | 9 | -9 |  | 0
[6 empty] | Were nozzle inspections acceptable? |  | 3 | 9 | -9 |  | 0
[6 empty] | Were flow meter calibrations acceptable? |  | 3 | 9 | -9 |  | 0
Was the Method 1 sample point evaluation included in the report? |  | 12 | 0 |  | 0 | Were the appropriate number and location of sampling points used? |  | 4 | 12 | -12 |  | 0
Were the cyclonic flow checks included in the report? |  | 12 | 0 |  | 0 | Did the cyclonic flow evaluation show the presence of an acceptable average gas flow angle? |  | 4 | 12 | -12 |  | 0
Were the raw sampling data and test sheets included in the report? |  | 126 | 0 |  | 0 | Were all data required by the method recorded? |  | 4 | 12 | -24 |  | 0
[6 empty] | Were required leak checks performed and did the checks meet method requirements? |  | 10 | 30 | -180 |  | 0
[6 empty] | Was the required minimum sample volume collected? |  | 6 | 18 | -18 |  | 0
[6 empty] | Did probe, filter, and impinger exit temperatures meet method criteria (as applicable)? |  | 8 | 24 | -24 |  | 0
[6 empty] | Did isokinetic sampling rates meet method criteria? |  | 8 | 24 | -120 | 0 | 0
[6 empty] | Was the sampling time at each point greater than 2 minutes and the same for each point? |  | 6 | 18 | -18 |  | 0
Did the report include a description and flow diagram of the recovery procedures? |  | 30 | 0 |  | 0 | Was the recovery process consistent with the method? |  | 2 | 6 | -6 |  | 0
[6 empty] | Were all required blanks collected in the field? |  | 2 | 6 | -6 | 0 | 0
[6 empty] | Where performed, were blank corrections handled per method requirements? |  | 3 | 9 | -9 | 0 | 0
[6 empty] | Were sample volumes clearly marked on the jar or measured and recorded? |  | 3 | 9 | -9 |  | 0
Was the laboratory certified/accredited to perform these analyses? |  | 2 | 0 |  | 0 | Was the laboratory certified/accredited to perform these analyses? |  | 0 | 2 | -2 |  | 0
Did the report include a complete laboratory report and flow diagram of sample analysis? |  | 132 | 0 |  | 0 | Did the laboratory note the sample volume upon receipt? |  | 3 | 9 | -9 |  | 0
[6 empty] | If sample loss occurred, was the compensation method used documented and approved for the method? |  | 0 | 9 | -120 | 0 | 0
[6 empty] | Were the physical characteristics of the samples (e.g., color, volume, integrity, pH, temperature) recorded and consistent with the method? |  | 3 | 9 | -9 |  | 0
[6 empty] | Were sample hold times within method requirements? |  | 3 | 9 | -9 | 0 | 0
[6 empty] | Does the laboratory report document the analytical procedures and techniques? |  | 2 | 6 | -6 |  | 0
[6 empty] | Were all laboratory QA requirements documented? |  | 5 | 15 | -15 |  | 0
[6 empty] | Were analytical standards required by the method documented? |  | 4 | 12 | -12 | 0 | 0
[6 empty] | Were required laboratory duplicates within acceptable limits? |  | 4 | 12 | -12 | 0 | 0
[6 empty] | Were required spike recoveries within method requirements? |  | 4 | 12 | -12 | 0 | 0
[6 empty] | Were method-specified analytical blanks analyzed? |  | 4 | 12 | -12 | 0 | 0
[6 empty] | If problems occurred during analysis, is there sufficient documentation to conclude that the problems did not adversely affect the sample results? |  | 0 | 15 | -15 | 0 | 0
[6 empty] | Was the analytical detection limit specified in the test report? |  | 2 | 6 | -6 |  | 0
[6 empty] | Is the reported detection limit adequate for the purposes of the test program? |  | 2 | 6 | -6 | 0 | 0
Were the chain-of-custody forms included in the report? |  | 12 | 0 |  | 0 | Do the chain-of-custody forms indicate acceptable management of collected samples between collection and analysis? |  | 4 | 12 | -12 |  | 0
Instrumental Test Methods
Have the following been included in the report:
Did the report include a complete description of the instrumental method sampling system? | Yes | 3 | 0 |  | 3 | Was a complete description of the sampling system provided? |  | 1 | 3 | -3 |  | 0
Did the report include calibration gas certifications? | Yes | 27 | 0 |  | 27 | Were calibration standards used prior to the end of the expiration date? |  | 4 | 12 | -12 |  | 0
[6 empty] | Did calibration standards meet method criteria? |  | 5 | 15 | -15 |  | 0
Did report include interference tests? |  | 9 | 0 |  | 0 | Did interference checks meet method requirements? |  | 3 | 9 | -9 | 0 | 0
Were the response time tests included in the report? | Yes | 12 | 0 |  | 12 | Was a response time test performed? |  | 4 | 12 | -12 |  | 0
Were the calibration error tests included in the report? | Yes | 12 | 0 |  | 12 | Did calibration error tests meet method requirements? |  | 4 | 12 | -12 |  | 0
Did the report include drift tests? | Yes | 9 | 0 |  | 9 | Were drift tests performed after each run and did they meet method requirements? |  | 3 | 9 | -9 |  | 0
Did the report include system bias tests? | Yes | 24 | 0 |  | 24 | Did system bias checks meet method requirements? |  | 8 | 24 | -120 |  | 0
Were the converter efficiency tests included in the report? |  | 12 | 0 | 0 | 0 | Was the NOX converter test acceptable? |  | 4 | 12 | -12 | 0 | 0
Did the report include stratification checks? |  | 15 | 0 |  | 0 | Was a stratification assessment performed? |  | 5 | 15 | -15 |  | 0
Did the report include the raw data for the instrumental method? | Yes | 54 | 0 |  | 54 | Was the duration of each sample run within method criteria? |  | 3 | 9 | -9 |  | 0
[6 empty] | Was an appropriate traverse performed during sample collection, or was the probe placed at an appropriate center point (if allowed by the method)? |  | 4 | 12 | -12 |  | 0
[6 empty] | Were sample times at each point uniform and did they meet the method requirements? |  | 3 | 9 | -9 |  | 0
[6 empty] | Were sample lines heated sufficiently to prevent potential adverse data quality issues? |  | 4 | 12 | -12 |  | 0
[6 empty] | Was all data required by the method recorded? |  | 4 | 12 | -12 |  | 0
Points Awarded for Supporting Documentation Presence
|  |  |  | Max Pot | Awarded |  |  | Max Pot |  |  |  | Awarded
|  |  | General Points Awarded | 87 | 15 |  | General Points Total | 30 | 87 |  |  | 0
|  |  | Manual Test Questions Points Awarded | 378 | 0 |  | Manual Test Questions Total | 118 | 378 |  |  | 0
|  |  | Instumental Test Questions Points Awarded | 177 | 141 |  | Instrumental Test Questions Total | 59 | 177 |  |  | 0
| Theoret Max % | Max Pt |  | PerCent | Actual Points |  | Theoret | Max |  |  | PerCent | Actual
Manual Test | 75 | 465 |  | 0 | 0 | Manual Test | 25 | 148 | 613 |  | 0 | 0
Instrumental Test | 75 | 264 |  | 44 | 156 | Instrumental Test | 25 | 89 | 353 |  | 0 | 0
Total
[6 empty] | Manual Test | 0
[6 empty] | Instrumental Test | 44
Note on A14: EPA: The ERT will change the response from "No" to "Yes" if text is entered in area 9 and a file is attached to the Method 1 location supporting documentation file area.
Note on A15: EPA: The ERT will change the response from "No" to "Yes" if text is entered in area 8 and a file is attached to the Alternate Method Request and approval file area.
Note on K16: Ron Myers - EPA: Should we subtract more than 6 if deviations were unacceptable? How to handle if they applied for deviations prior to test?
Note on A17: EPA: The ERT will change the response from "No" to "Yes" if one item in 4a is provided, values are provided in Process Run Data for all runs, text is entered in area 5a and at least one control device selected in 5b .
Note on A18: EPA: The ERT will change the response from "No" to "Yes" if at least on item in area 4a is provided, Process Run Data values are provided for all runs, text is entered in 5a, a file is attached to 5a (Source/Process Flow Diagram, and at least one control device selected in 5b.
Note on A19: EPA: The ERT will change the response from "No" to "Yes" if more than one parameter is entered in area 4a, Process Run Data are provided for all parameters and runs, text is entered in 5a, a file is attached to 5a (Source/Process Flow Diagram, at least one control device selected in 5b and APCD Run Data values are provided for all runs.
Note on A24: EPA: The ERT will change the response from "No" to "Yes" if there is an entry in "Tester DQ Assessment"
Note on A25: EPA: The ERT will change the response from "No" to "Yes" if there is an attachment in "Field Notes/QA discussion" or if text was added to "Tester Comments"
Note on A28: EPA: The response will be changed from no to yes when calibration and inspections sheets are attached.
Note on A34: EPA: The response will be changed from no to yes when there is an attachment showing the stack dimensions and distances to disturbances.
Note on A35: EPA: The ERT will change the response from "No" to "Yes" if document is attache to "Cyclonic Flow Documentation"
Note on A36: EPA: The ERT will change the response from "No" to "Yes" if document is attached to "Run Field Data Sheets"
Note on A46: EPA: The ERT will change the response from "No" to "Yes" if there is an attachment of a document indicating certification.
Note on A47: EPA: The ERT will change the response from "No" to "Yes" if there is an attachment for "Lab Data"
Note on A60: EPA: The ERT will change the response from "No" to "Yes" if there is an attachment for Chain-of-Custody
Note on A63: EPA: The ERT will change the response from "No" to "Yes" if text has been added to item #8 or if a file is attached to "Alternate Method Request"
Note on A64: EPA: The ERT will change the response from "No" to "Yes" if test date is before Expiration Date in Run Data Calibrations
Note on A66: EPA: The ERT will change the response from "No" to "Yes" if a document is attached in "Interference / Response Time / Converter Efficiency / Stratification Check"
Note on A67: EPA: The ERT will change the response from "No" to "Yes" if a document is attached in "Interference / Response Time / Converter Efficiency / Stratification Check"
Note on A68: EPA: The ERT will change the response from "No" to "Yes" if at least three Direct and both System Calibrations are completed for Run Data Details Calibrations.
Note on A69: EPA: The ERT will change the response from "No" to "Yes" if Post test Calibration Drift are entered in Run Data Details ITM Run Results.
Note on A70: EPA: The ERT will change the response from "No" to "Yes" if both the Pre and Post test System Bias checks are completed in Run Data Details ITM Results.
Note on A71: EPA: The response should be changed to Yes with the attachment of the converter efficiency evaluation.
Note on A72: EPA: The response should be changed to "YES" with the addition of the evaluation of the stack gases demonstrating the absence of stratification and the placement of the sample point at the point of average concentration.
Note on A73: EPA: The response should be changed to "YES" when the raw instrument data are attached.

## (new)TX3B1320_SRUC
Name of Facility where the test was performed | Valero Refining -Texas, L.P. Houston Refinery (TX3B1320)
Name of Company performing stationary source test | Metco Environmental
SCC of tested unit or units | 30603404 | [11 empty] | SRU
Name of assessor and name of employer. | N. Ubaka-Blackmoore, RTI | [11 empty] | TX3B1320_C1_2011-05-27__Part_V_SRU-C_Zip.pdf
Name of regulatory assessor and regulatory agency name. | NA
Emissions Factor Development Quality Indicator Value Rating | [6 empty] | 42
[9 empty] | Yes | No | N/A
Supporting Documentation Provided | Response | Yes | No | N/A | Points | Regulatory Agency Review | Response | Yes¹ | Yes² | No | N/A | Points | Justification
General
As described in ASTM D7036-12 Standard Practice for Competence of Air Emission Testing Bodies, does the testing firm meet the criteria as an AETB or is the person in charge of the field team a QI for the type of testing conducted? A certificate from an independent organization (e.g., Stack Testing Accreditation Council (STAC), California Air Resources Board (CARB), National Environmental Laboratory Accreditation Program (NELAP)) or self declaration provides documentation of competence as an AETB. | No | 2 | 0 |  | 0 | As described in ASTM D7036-12 Standard Practice for Competence of Air Emission Testing Bodies, does the testing firm meet the criteria as an AETB or is the person in charge of the field team a QI for the type of testing conducted? A certificate from an independent organization (e.g., STAC, CARB, NELAP) or self declaration provides documentation of competence as an AETB. |  | 0 | 2 | -2 |  | 0 | Includes training experience but none of the operators inlcuded being certified as QI.
[6 empty] | Was a representative of the regulatory agency on site during the test? |  | 1 |  | 0 |  | 0
Is a description and drawing of test location provided? | Yes | 3 | 0 |  | 3 | Is a description and drawing of test location provided? |  | 1 | 3 | -3 |  | 0
Has a description of deviations from published test methods been provided, or is there a statement that deviations were not required to obtain data representative of typical facility operation? | No | 6 | 0 |  | 0 | Is there documentation that the source or the test company sought and obtained approval for deviations from the published test method prior to conducting the test or that the tester's assertion that deviations were not required to obtain data representative of operations that are typical for the facility? |  | 2 | 6 | -6 |  | 0
[6 empty] | Were all test method deviations acceptable? |  | 0 | 6 | -6 |  | 0
Is a full description of the process and the unit being tested (including installed controls) provided? | Yes | 3 | 0 |  | 3 | Is a full description of the process and the unit being tested (including installed controls) provided? |  | 1 | 3 | -3 |  | 0
Has a detailed discussion of source operating conditions, air pollution control device operations and the representativeness of measurements made during the test been provided? | No | 6 | 0 |  | 0 | Has a detailed discussion of source operating conditions, air pollution control device operations and the representativeness of measurements made during the test been provided? |  | 2 | 6 | -6 |  | 0
Were the operating parameters for the tested process unit and associated controls described and reported? | No | 60 | 0 |  | 0 | Is there documentation that the required process monitors have been calibrated and that the calibration is acceptable? |  | 4 | 12 | -12 |  | 0 | Printout of operating parameters during testing are provided, but no description provided
[6 empty] | Was the process capacity documented? |  | 4 | 12 | -12 |  | 0
[6 empty] | Was the process operating within an appropriate range for the test program objectives? |  | 4 | 12 | -12 |  | 0
[6 empty] | Were process data concurrent with testing? |  | 4 | 12 | -12 |  | 0
[6 empty] | Were data included in the report for all parameters for which limits will be set? |  | 4 | 12 | -12 |  | 0
Is there an assessment of the validity, representativeness, achievement of DQO's and usability of the data? | No | 9 | 0 |  | 0 | Did the report discuss the representativeness of the facility operations, control device operation, and the measurements of the target pollutants, and were any changes from published test methods or process and control device monitoring protocols identified? |  | 3 | 9 | -9 |  | 0
Have field notes addressing issues that may influence data quality been provided? | No | 0 | 0 |  | 0 | Were all sampling issues handled such that data quality was not adversely affected? |  | 0 | 0 | -111 | 0 | 0
Manual Test Methods
Have the following been included in the report:
Dry gas meter (DGM) calibrations, pitot tube and nozzle inspections? |  | 54 | 0 |  | 0 | Was the DGM pre-test calibration within the criteria specified by the test method? |  | 3 | 9 | -9 |  | 0
[6 empty] | Was the DGM post-test calibration within the criteria specified by the test method? |  | 3 | 9 | -9 |  | 0
[6 empty] | Were thermocouple calibrations within method criteria? |  | 3 | 9 | -9 |  | 0
[6 empty] | Was the pitot tube inspection acceptable? |  | 3 | 9 | -9 |  | 0
[6 empty] | Were nozzle inspections acceptable? |  | 3 | 9 | -9 |  | 0
[6 empty] | Were flow meter calibrations acceptable? |  | 3 | 9 | -9 |  | 0
Was the Method 1 sample point evaluation included in the report? |  | 12 | 0 |  | 0 | Were the appropriate number and location of sampling points used? |  | 4 | 12 | -12 |  | 0
Were the cyclonic flow checks included in the report? |  | 12 | 0 |  | 0 | Did the cyclonic flow evaluation show the presence of an acceptable average gas flow angle? |  | 4 | 12 | -12 |  | 0
Were the raw sampling data and test sheets included in the report? |  | 126 | 0 |  | 0 | Were all data required by the method recorded? |  | 4 | 12 | -24 |  | 0
[6 empty] | Were required leak checks performed and did the checks meet method requirements? |  | 10 | 30 | -180 |  | 0
[6 empty] | Was the required minimum sample volume collected? |  | 6 | 18 | -18 |  | 0
[6 empty] | Did probe, filter, and impinger exit temperatures meet method criteria (as applicable)? |  | 8 | 24 | -24 |  | 0
[6 empty] | Did isokinetic sampling rates meet method criteria? |  | 8 | 24 | -120 | 0 | 0
[6 empty] | Was the sampling time at each point greater than 2 minutes and the same for each point? |  | 6 | 18 | -18 |  | 0
Did the report include a description and flow diagram of the recovery procedures? |  | 30 | 0 |  | 0 | Was the recovery process consistent with the method? |  | 2 | 6 | -6 |  | 0
[6 empty] | Were all required blanks collected in the field? |  | 2 | 6 | -6 | 0 | 0
[6 empty] | Where performed, were blank corrections handled per method requirements? |  | 3 | 9 | -9 | 0 | 0
[6 empty] | Were sample volumes clearly marked on the jar or measured and recorded? |  | 3 | 9 | -9 |  | 0
Was the laboratory certified/accredited to perform these analyses? |  | 2 | 0 |  | 0 | Was the laboratory certified/accredited to perform these analyses? |  | 0 | 2 | -2 |  | 0
Did the report include a complete laboratory report and flow diagram of sample analysis? |  | 132 | 0 |  | 0 | Did the laboratory note the sample volume upon receipt? |  | 3 | 9 | -9 |  | 0
[6 empty] | If sample loss occurred, was the compensation method used documented and approved for the method? |  | 0 | 9 | -120 | 0 | 0
[6 empty] | Were the physical characteristics of the samples (e.g., color, volume, integrity, pH, temperature) recorded and consistent with the method? |  | 3 | 9 | -9 |  | 0
[6 empty] | Were sample hold times within method requirements? |  | 3 | 9 | -9 | 0 | 0
[6 empty] | Does the laboratory report document the analytical procedures and techniques? |  | 2 | 6 | -6 |  | 0
[6 empty] | Were all laboratory QA requirements documented? |  | 5 | 15 | -15 |  | 0
[6 empty] | Were analytical standards required by the method documented? |  | 4 | 12 | -12 | 0 | 0
[6 empty] | Were required laboratory duplicates within acceptable limits? |  | 4 | 12 | -12 | 0 | 0
[6 empty] | Were required spike recoveries within method requirements? |  | 4 | 12 | -12 | 0 | 0
[6 empty] | Were method-specified analytical blanks analyzed? |  | 4 | 12 | -12 | 0 | 0
[6 empty] | If problems occurred during analysis, is there sufficient documentation to conclude that the problems did not adversely affect the sample results? |  | 0 | 15 | -15 | 0 | 0
[6 empty] | Was the analytical detection limit specified in the test report? |  | 2 | 6 | -6 |  | 0
[6 empty] | Is the reported detection limit adequate for the purposes of the test program? |  | 2 | 6 | -6 | 0 | 0
Were the chain-of-custody forms included in the report? |  | 12 | 0 |  | 0 | Do the chain-of-custody forms indicate acceptable management of collected samples between collection and analysis? |  | 4 | 12 | -12 |  | 0
Instrumental Test Methods
Have the following been included in the report:
Did the report include a complete description of the instrumental method sampling system? | Yes | 3 | 0 |  | 3 | Was a complete description of the sampling system provided? |  | 1 | 3 | -3 |  | 0
Did the report include calibration gas certifications? | Yes | 27 | 0 |  | 27 | Were calibration standards used prior to the end of the expiration date? |  | 4 | 12 | -12 |  | 0
[6 empty] | Did calibration standards meet method criteria? |  | 5 | 15 | -15 |  | 0
Did report include interference tests? |  | 9 | 0 |  | 0 | Did interference checks meet method requirements? |  | 3 | 9 | -9 | 0 | 0
Were the response time tests included in the report? | Yes | 12 | 0 |  | 12 | Was a response time test performed? |  | 4 | 12 | -12 |  | 0
Were the calibration error tests included in the report? | Yes | 12 | 0 |  | 12 | Did calibration error tests meet method requirements? |  | 4 | 12 | -12 |  | 0
Did the report include drift tests? | Yes | 9 | 0 |  | 9 | Were drift tests performed after each run and did they meet method requirements? |  | 3 | 9 | -9 |  | 0
Did the report include system bias tests? | Yes | 24 | 0 |  | 24 | Did system bias checks meet method requirements? |  | 8 | 24 | -120 |  | 0
Were the converter efficiency tests included in the report? |  | 12 | 0 | 0 | 0 | Was the NOX converter test acceptable? |  | 4 | 12 | -12 | 0 | 0
Did the report include stratification checks? |  | 15 | 0 |  | 0 | Was a stratification assessment performed? |  | 5 | 15 | -15 |  | 0
Did the report include the raw data for the instrumental method? | Yes | 54 | 0 |  | 54 | Was the duration of each sample run within method criteria? |  | 3 | 9 | -9 |  | 0
[6 empty] | Was an appropriate traverse performed during sample collection, or was the probe placed at an appropriate center point (if allowed by the method)? |  | 4 | 12 | -12 |  | 0
[6 empty] | Were sample times at each point uniform and did they meet the method requirements? |  | 3 | 9 | -9 |  | 0
[6 empty] | Were sample lines heated sufficiently to prevent potential adverse data quality issues? |  | 4 | 12 | -12 |  | 0
[6 empty] | Was all data required by the method recorded? |  | 4 | 12 | -12 |  | 0
Points Awarded for Supporting Documentation Presence
|  |  |  | Max Pot | Awarded |  |  | Max Pot |  |  |  | Awarded
|  |  | General Points Awarded | 87 | 6 |  | General Points Total | 30 | 87 |  |  | 0
|  |  | Manual Test Questions Points Awarded | 378 | 0 |  | Manual Test Questions Total | 118 | 378 |  |  | 0
|  |  | Instumental Test Questions Points Awarded | 177 | 141 |  | Instrumental Test Questions Total | 59 | 177 |  |  | 0
| Theoret Max % | Max Pt |  | PerCent | Actual Points |  | Theoret | Max |  |  | PerCent | Actual
Manual Test | 75 | 465 |  | 0 | 0 | Manual Test | 25 | 148 | 613 |  | 0 | 0
Instrumental Test | 75 | 264 |  | 42 | 147 | Instrumental Test | 25 | 89 | 353 |  | 0 | 0
Total
[6 empty] | Manual Test | 0
[6 empty] | Instrumental Test | 42
Note on A14: EPA: The ERT will change the response from "No" to "Yes" if text is entered in area 9 and a file is attached to the Method 1 location supporting documentation file area.
Note on A15: EPA: The ERT will change the response from "No" to "Yes" if text is entered in area 8 and a file is attached to the Alternate Method Request and approval file area.
Note on K16: Ron Myers - EPA: Should we subtract more than 6 if deviations were unacceptable? How to handle if they applied for deviations prior to test?
Note on A17: EPA: The ERT will change the response from "No" to "Yes" if one item in 4a is provided, values are provided in Process Run Data for all runs, text is entered in area 5a and at least one control device selected in 5b .
Note on A18: EPA: The ERT will change the response from "No" to "Yes" if at least on item in area 4a is provided, Process Run Data values are provided for all runs, text is entered in 5a, a file is attached to 5a (Source/Process Flow Diagram, and at least one control device selected in 5b.
Note on A19: EPA: The ERT will change the response from "No" to "Yes" if more than one parameter is entered in area 4a, Process Run Data are provided for all parameters and runs, text is entered in 5a, a file is attached to 5a (Source/Process Flow Diagram, at least one control device selected in 5b and APCD Run Data values are provided for all runs.
Note on A24: EPA: The ERT will change the response from "No" to "Yes" if there is an entry in "Tester DQ Assessment"
Note on A25: EPA: The ERT will change the response from "No" to "Yes" if there is an attachment in "Field Notes/QA discussion" or if text was added to "Tester Comments"
Note on A28: EPA: The response will be changed from no to yes when calibration and inspections sheets are attached.
Note on A34: EPA: The response will be changed from no to yes when there is an attachment showing the stack dimensions and distances to disturbances.
Note on A35: EPA: The ERT will change the response from "No" to "Yes" if document is attache to "Cyclonic Flow Documentation"
Note on A36: EPA: The ERT will change the response from "No" to "Yes" if document is attached to "Run Field Data Sheets"
Note on A46: EPA: The ERT will change the response from "No" to "Yes" if there is an attachment of a document indicating certification.
Note on A47: EPA: The ERT will change the response from "No" to "Yes" if there is an attachment for "Lab Data"
Note on A60: EPA: The ERT will change the response from "No" to "Yes" if there is an attachment for Chain-of-Custody
Note on A63: EPA: The ERT will change the response from "No" to "Yes" if text has been added to item #8 or if a file is attached to "Alternate Method Request"
Note on A64: EPA: The ERT will change the response from "No" to "Yes" if test date is before Expiration Date in Run Data Calibrations
Note on A66: EPA: The ERT will change the response from "No" to "Yes" if a document is attached in "Interference / Response Time / Converter Efficiency / Stratification Check"
Note on A67: EPA: The ERT will change the response from "No" to "Yes" if a document is attached in "Interference / Response Time / Converter Efficiency / Stratification Check"
Note on A68: EPA: The ERT will change the response from "No" to "Yes" if at least three Direct and both System Calibrations are completed for Run Data Details Calibrations.
Note on A69: EPA: The ERT will change the response from "No" to "Yes" if Post test Calibration Drift are entered in Run Data Details ITM Run Results.
Note on A70: EPA: The ERT will change the response from "No" to "Yes" if both the Pre and Post test System Bias checks are completed in Run Data Details ITM Results.
Note on A71: EPA: The response should be changed to Yes with the attachment of the converter efficiency evaluation.
Note on A72: EPA: The response should be changed to "YES" with the addition of the evaluation of the stack gases demonstrating the absence of stratification and the placement of the sample point at the point of average concentration.
Note on A73: EPA: The response should be changed to "YES" when the raw instrument data are attached.

## (new)WA5A1410_SRU4
Name of Facility where the test was performed | Shell Puget Sound Refining Company - Anacortes, WA (WA5A1410)
Name of Company performing stationary source test | Emission Technologies, Inc.
SCC of tested unit or units | 30603404 | [11 empty] | SRU 4 Thermal Oxidizer
Name of assessor and name of employer. | N. Ubaka-Blackmoore, RTI | [11 empty] | WA5A1410_C4_2012-10-13__Process_Data__ERT_Attachment.xlsx and WA5A1410_CD_11-2084 M-25A THC. V2 wp.pdf
Name of regulatory assessor and regulatory agency name. | NA
Emissions Factor Development Quality Indicator Value Rating | [6 empty] | 41
[9 empty] | Yes | No | N/A
Supporting Documentation Provided | Response | Yes | No | N/A | Points | Regulatory Agency Review | Response | Yes¹ | Yes² | No | N/A | Points | Justification
General
As described in ASTM D7036-12 Standard Practice for Competence of Air Emission Testing Bodies, does the testing firm meet the criteria as an AETB or is the person in charge of the field team a QI for the type of testing conducted? A certificate from an independent organization (e.g., Stack Testing Accreditation Council (STAC), California Air Resources Board (CARB), National Environmental Laboratory Accreditation Program (NELAP)) or self declaration provides documentation of competence as an AETB. | No | 2 | 0 |  | 0 | As described in ASTM D7036-12 Standard Practice for Competence of Air Emission Testing Bodies, does the testing firm meet the criteria as an AETB or is the person in charge of the field team a QI for the type of testing conducted? A certificate from an independent organization (e.g., STAC, CARB, NELAP) or self declaration provides documentation of competence as an AETB. |  | 0 | 2 | -2 |  | 0
[6 empty] | Was a representative of the regulatory agency on site during the test? |  | 1 |  | 0 |  | 0
Is a description and drawing of test location provided? | Yes | 3 | 0 |  | 3 | Is a description and drawing of test location provided? |  | 1 | 3 | -3 |  | 0 | See page 11 of the PDF.
Has a description of deviations from published test methods been provided, or is there a statement that deviations were not required to obtain data representative of typical facility operation? | No | 6 | 0 |  | 0 | Is there documentation that the source or the test company sought and obtained approval for deviations from the published test method prior to conducting the test or that the tester's assertion that deviations were not required to obtain data representative of operations that are typical for the facility? |  | 2 | 6 | -6 |  | 0
[6 empty] | Were all test method deviations acceptable? |  | 0 | 6 | -6 |  | 0
Is a full description of the process and the unit being tested (including installed controls) provided? | Yes | 3 | 0 |  | 3 | Is a full description of the process and the unit being tested (including installed controls) provided? |  | 1 | 3 | -3 |  | 0
Has a detailed discussion of source operating conditions, air pollution control device operations and the representativeness of measurements made during the test been provided? | No | 6 | 0 |  | 0 | Has a detailed discussion of source operating conditions, air pollution control device operations and the representativeness of measurements made during the test been provided? |  | 2 | 6 | -6 |  | 0
Were the operating parameters for the tested process unit and associated controls described and reported? | No | 60 | 0 |  | 0 | Is there documentation that the required process monitors have been calibrated and that the calibration is acceptable? |  | 4 | 12 | -12 |  | 0
[6 empty] | Was the process capacity documented? |  | 4 | 12 | -12 |  | 0
[6 empty] | Was the process operating within an appropriate range for the test program objectives? |  | 4 | 12 | -12 |  | 0
[6 empty] | Were process data concurrent with testing? |  | 4 | 12 | -12 |  | 0
[6 empty] | Were data included in the report for all parameters for which limits will be set? |  | 4 | 12 | -12 |  | 0
Is there an assessment of the validity, representativeness, achievement of DQO's and usability of the data? | Yes | 9 | 0 |  | 9 | Did the report discuss the representativeness of the facility operations, control device operation, and the measurements of the target pollutants, and were any changes from published test methods or process and control device monitoring protocols identified? |  | 3 | 9 | -9 |  | 0 | See p. 27
Have field notes addressing issues that may influence data quality been provided? | No | 0 | 0 |  | 0 | Were all sampling issues handled such that data quality was not adversely affected? |  | 0 | 0 | -111 | 0 | 0
Manual Test Methods
Have the following been included in the report:
Dry gas meter (DGM) calibrations, pitot tube and nozzle inspections? |  | 54 | 0 |  | 0 | Was the DGM pre-test calibration within the criteria specified by the test method? |  | 3 | 9 | -9 |  | 0
[6 empty] | Was the DGM post-test calibration within the criteria specified by the test method? |  | 3 | 9 | -9 |  | 0
[6 empty] | Were thermocouple calibrations within method criteria? |  | 3 | 9 | -9 |  | 0
[6 empty] | Was the pitot tube inspection acceptable? |  | 3 | 9 | -9 |  | 0
[6 empty] | Were nozzle inspections acceptable? |  | 3 | 9 | -9 |  | 0
[6 empty] | Were flow meter calibrations acceptable? |  | 3 | 9 | -9 |  | 0
Was the Method 1 sample point evaluation included in the report? |  | 12 | 0 |  | 0 | Were the appropriate number and location of sampling points used? |  | 4 | 12 | -12 |  | 0
Were the cyclonic flow checks included in the report? |  | 12 | 0 |  | 0 | Did the cyclonic flow evaluation show the presence of an acceptable average gas flow angle? |  | 4 | 12 | -12 |  | 0
Were the raw sampling data and test sheets included in the report? |  | 126 | 0 |  | 0 | Were all data required by the method recorded? |  | 4 | 12 | -24 |  | 0
[6 empty] | Were required leak checks performed and did the checks meet method requirements? |  | 10 | 30 | -180 |  | 0
[6 empty] | Was the required minimum sample volume collected? |  | 6 | 18 | -18 |  | 0
[6 empty] | Did probe, filter, and impinger exit temperatures meet method criteria (as applicable)? |  | 8 | 24 | -24 |  | 0
[6 empty] | Did isokinetic sampling rates meet method criteria? |  | 8 | 24 | -120 | 0 | 0
[6 empty] | Was the sampling time at each point greater than 2 minutes and the same for each point? |  | 6 | 18 | -18 |  | 0
Did the report include a description and flow diagram of the recovery procedures? |  | 30 | 0 |  | 0 | Was the recovery process consistent with the method? |  | 2 | 6 | -6 |  | 0
[6 empty] | Were all required blanks collected in the field? |  | 2 | 6 | -6 | 0 | 0
[6 empty] | Where performed, were blank corrections handled per method requirements? |  | 3 | 9 | -9 | 0 | 0
[6 empty] | Were sample volumes clearly marked on the jar or measured and recorded? |  | 3 | 9 | -9 |  | 0
Was the laboratory certified/accredited to perform these analyses? |  | 2 | 0 |  | 0 | Was the laboratory certified/accredited to perform these analyses? |  | 0 | 2 | -2 |  | 0
Did the report include a complete laboratory report and flow diagram of sample analysis? |  | 132 | 0 |  | 0 | Did the laboratory note the sample volume upon receipt? |  | 3 | 9 | -9 |  | 0
[6 empty] | If sample loss occurred, was the compensation method used documented and approved for the method? |  | 0 | 9 | -120 | 0 | 0
[6 empty] | Were the physical characteristics of the samples (e.g., color, volume, integrity, pH, temperature) recorded and consistent with the method? |  | 3 | 9 | -9 |  | 0
[6 empty] | Were sample hold times within method requirements? |  | 3 | 9 | -9 | 0 | 0
[6 empty] | Does the laboratory report document the analytical procedures and techniques? |  | 2 | 6 | -6 |  | 0
[6 empty] | Were all laboratory QA requirements documented? |  | 5 | 15 | -15 |  | 0
[6 empty] | Were analytical standards required by the method documented? |  | 4 | 12 | -12 | 0 | 0
[6 empty] | Were required laboratory duplicates within acceptable limits? |  | 4 | 12 | -12 | 0 | 0
[6 empty] | Were required spike recoveries within method requirements? |  | 4 | 12 | -12 | 0 | 0
[6 empty] | Were method-specified analytical blanks analyzed? |  | 4 | 12 | -12 | 0 | 0
[6 empty] | If problems occurred during analysis, is there sufficient documentation to conclude that the problems did not adversely affect the sample results? |  | 0 | 15 | -15 | 0 | 0
[6 empty] | Was the analytical detection limit specified in the test report? |  | 2 | 6 | -6 |  | 0
[6 empty] | Is the reported detection limit adequate for the purposes of the test program? |  | 2 | 6 | -6 | 0 | 0
Were the chain-of-custody forms included in the report? |  | 12 | 0 |  | 0 | Do the chain-of-custody forms indicate acceptable management of collected samples between collection and analysis? |  | 4 | 12 | -12 |  | 0
Instrumental Test Methods
Have the following been included in the report:
Did the report include a complete description of the instrumental method sampling system? | No | 3 | 0 |  | 0 | Was a complete description of the sampling system provided? |  | 1 | 3 | -3 |  | 0
Did the report include calibration gas certifications? | Yes | 27 | 0 |  | 27 | Were calibration standards used prior to the end of the expiration date? |  | 4 | 12 | -12 |  | 0
[6 empty] | Did calibration standards meet method criteria? |  | 5 | 15 | -15 |  | 0
Did report include interference tests? |  | 9 | 0 |  | 0 | Did interference checks meet method requirements? |  | 3 | 9 | -9 | 0 | 0
Were the response time tests included in the report? | Yes | 12 | 0 |  | 12 | Was a response time test performed? |  | 4 | 12 | -12 |  | 0
Were the calibration error tests included in the report? | Yes | 12 | 0 |  | 12 | Did calibration error tests meet method requirements? |  | 4 | 12 | -12 |  | 0 |  | Calibration Error Test: M7E and M10: Before beginning test, 3-pt analyzer calibration error test. Low cal gas, Mid cal gas, High cal gas, in order. (If dilution system, 3-pt system calibration error test.) Limits: <2% of calibration span of <0.5 ppmv. M25A: w/i 2 hrs of beginning test, Zero gas and High cal gas, record values. Then Low cal gas and Mid cal gas, record values; differences <5%. Limits: Calibration Error, <5% of cal gas value.
Did the report include drift tests? | Yes | 9 | 0 |  | 9 | Were drift tests performed after each run and did they meet method requirements? |  | 3 | 9 | -9 |  | 0 |  | Drift Tests: M7E and M10: For each run, Low cal gas and Upscale cal gas. Limits: <3% of calibration span, or "bias" is <0.5 ppmv at each cal gas. M25A: After each run, Zero gas and Mid cal gas; if not meet limits (<3% of span), run is invalid and must be repeated. Limits: Zero Drift, <3% of span value; Calibration Drift, <3% of span value. [Sometimes test reports use the term System bias; if the test included a Zero and a Mid check before and after each run, then okay to apply Yes., even if called something else.]
Did the report include system bias tests? |  | 24 | 0 |  | 0 | Did system bias checks meet method requirements? |  | 8 | 24 | -120 |  | 0 |  | Different test methods have different requirements. M7E and M10: 2-pt system bias, Initial and after each run; Upscale cal gas and Low cal gas. Limits: <5% of calibration span. M25A: does not have a requirement for System Bias Tests; skip this question, leave blank. [If the facility did a System Bias Test (describe based on M7E), then you may apply Yes.]
Were the converter efficiency tests included in the report? |  | 12 | 0 | 0 | 0 | Was the NOX converter test acceptable? |  | 4 | 12 | -12 | 0 | 0 |  | Converter efficiency tests are required only for NOx. M7E: before or after each field test, conduct NO2 to NO conversion efficiency test. Limits: NO2 to NO conversion >90%. (Also Alternative procedures, 40 CFR 86.123-78 or Tedlar bag procedure.) M10: Skip this question, leave blank. M25A: Skip this question, leave blank.
Did the report include stratification checks? | Yes | 15 | 0 |  | 15 | Was a stratification assessment performed? |  | 5 | 15 | -15 |  | 0 |  | Different test methods have different requirements. M7E and M10: conduct 12-pt or 3-pt traverse tests, calc individual pt NOx conc and mean NOx conc, det "not stratified", "minimal stratified", or "stratified". If sampled at 12 pts, then not need a stratification analysis, can leave blank. M25A: stratification checks are not required; it automatically allows placement of the probe in the center of the stack; skip this question, leave blank. [If the facility actually conducted Stratification Check, you may apply Yes.]
Did the report include the raw data for the instrumental method? | Yes | 54 | 0 |  | 54 | Was the duration of each sample run within method criteria? |  | 3 | 9 | -9 |  | 0
[6 empty] | Was an appropriate traverse performed during sample collection, or was the probe placed at an appropriate center point (if allowed by the method)? |  | 4 | 12 | -12 |  | 0
[6 empty] | Were sample times at each point uniform and did they meet the method requirements? |  | 3 | 9 | -9 |  | 0
[6 empty] | Were sample lines heated sufficiently to prevent potential adverse data quality issues? |  | 4 | 12 | -12 |  | 0
[6 empty] | Was all data required by the method recorded? |  | 4 | 12 | -12 |  | 0
Points Awarded for Supporting Documentation Presence
|  |  |  | Max Pot | Awarded |  |  | Max Pot |  |  |  | Awarded
|  |  | General Points Awarded | 87 | 15 |  | General Points Total | 30 | 87 |  |  | 0
|  |  | Manual Test Questions Points Awarded | 378 | 0 |  | Manual Test Questions Total | 118 | 378 |  |  | 0
|  |  | Instumental Test Questions Points Awarded | 177 | 129 |  | Instrumental Test Questions Total | 59 | 177 |  |  | 0
| Theoret Max % | Max Pt |  | PerCent | Actual Points |  | Theoret | Max |  |  | PerCent | Actual
Manual Test | 75 | 465 |  | 0 | 0 | Manual Test | 25 | 148 | 613 |  | 0 | 0
Instrumental Test | 75 | 264 |  | 41 | 144 | Instrumental Test | 25 | 89 | 353 |  | 0 | 0
Total
[6 empty] | Manual Test | 0
[6 empty] | Instrumental Test | 41
Note on A14: EPA: The ERT will change the response from "No" to "Yes" if text is entered in area 9 and a file is attached to the Method 1 location supporting documentation file area.
Note on A15: EPA: The ERT will change the response from "No" to "Yes" if text is entered in area 8 and a file is attached to the Alternate Method Request and approval file area.
Note on K16: Ron Myers - EPA: Should we subtract more than 6 if deviations were unacceptable? How to handle if they applied for deviations prior to test?
Note on A17: EPA: The ERT will change the response from "No" to "Yes" if one item in 4a is provided, values are provided in Process Run Data for all runs, text is entered in area 5a and at least one control device selected in 5b .
Note on A18: EPA: The ERT will change the response from "No" to "Yes" if at least on item in area 4a is provided, Process Run Data values are provided for all runs, text is entered in 5a, a file is attached to 5a (Source/Process Flow Diagram, and at least one control device selected in 5b.
Note on A19: EPA: The ERT will change the response from "No" to "Yes" if more than one parameter is entered in area 4a, Process Run Data are provided for all parameters and runs, text is entered in 5a, a file is attached to 5a (Source/Process Flow Diagram, at least one control device selected in 5b and APCD Run Data values are provided for all runs.
Note on A24: EPA: The ERT will change the response from "No" to "Yes" if there is an entry in "Tester DQ Assessment"
Note on A25: EPA: The ERT will change the response from "No" to "Yes" if there is an attachment in "Field Notes/QA discussion" or if text was added to "Tester Comments"
Note on A28: EPA: The response will be changed from no to yes when calibration and inspections sheets are attached.
Note on A34: EPA: The response will be changed from no to yes when there is an attachment showing the stack dimensions and distances to disturbances.
Note on A35: EPA: The ERT will change the response from "No" to "Yes" if document is attache to "Cyclonic Flow Documentation"
Note on A36: EPA: The ERT will change the response from "No" to "Yes" if document is attached to "Run Field Data Sheets"
Note on A46: EPA: The ERT will change the response from "No" to "Yes" if there is an attachment of a document indicating certification.
Note on A47: EPA: The ERT will change the response from "No" to "Yes" if there is an attachment for "Lab Data"
Note on A60: EPA: The ERT will change the response from "No" to "Yes" if there is an attachment for Chain-of-Custody
Note on A63: EPA: The ERT will change the response from "No" to "Yes" if text has been added to item #8 or if a file is attached to "Alternate Method Request"
Note on A64: EPA: The ERT will change the response from "No" to "Yes" if test date is before Expiration Date in Run Data Calibrations
Note on A66: EPA: The ERT will change the response from "No" to "Yes" if a document is attached in "Interference / Response Time / Converter Efficiency / Stratification Check"
Note on A67: EPA: The ERT will change the response from "No" to "Yes" if a document is attached in "Interference / Response Time / Converter Efficiency / Stratification Check"
Note on A68: EPA: The ERT will change the response from "No" to "Yes" if at least three Direct and both System Calibrations are completed for Run Data Details Calibrations.
Note on A69: EPA: The ERT will change the response from "No" to "Yes" if Post test Calibration Drift are entered in Run Data Details ITM Run Results.
Note on A70: EPA: The ERT will change the response from "No" to "Yes" if both the Pre and Post test System Bias checks are completed in Run Data Details ITM Results.
Note on A71: EPA: The response should be changed to Yes with the attachment of the converter efficiency evaluation.
Note on A72: EPA: The response should be changed to "YES" with the addition of the evaluation of the stack gases demonstrating the absence of stratification and the placement of the sample point at the point of average concentration.
Note on A73: EPA: The response should be changed to "YES" when the raw instrument data are attached.