## Wooten Franklinton
EMISSION TEST REPORT REVIEW SUMMARY
Source Category: Hot Mix Asphalt
Filename: | Wooten Franklinton.xls |  | Facility: | S.T. Wooten
Ref. No.: |  |  | Location: | Franklinton, NC
Date: | 2026-07-28 12:21 |  | Source: | No. 2 Fuel Oil-Fired HOS
Reviewer: | BLS |  | Test date: | 2003-03-25
Emission Data/Mass Flux Rates/Emission Factors
Values reported
Test ID | Parameter | Units | Run 1 | Run 2 | Run 3 | AVERAGE
1 | Stack temperature | Deg F | 717 | 750 | 744 | 737
500,000 BTU | Pressure | in. Hg | 30.09 | 30.09 | 30.09 | 30.09
| Moisture | % | 10.9 | 10.9 | 10.3 | 10.7
| Oxygen | % | 6.5 | 6.5 | 6 | 6.3333
| Gas volume sampled | dscf | 40.023 | 35.359 | 33.564 | 36.3153
| Vol. flow, actual | acfm | 217.5666 | 193.0668 | 180.2934 | 196.9756
| Vol. flow, standard* | dscfm | 87.4557 | 75.4909 | 71.3248 | 78.0904
| Isokinetic variation | % | 103.6 | 106 | 106.5 | 105.3667
| Process rate | gal/hr | 3 | 3 | 3 | 3
| Process rate-alt. | MMBtu/hr | 0.42 | 0.42 | 0.42 | 0.42
Indicate basis for process rate (feed or production): fuel usage/heat input
Pollutant mass:
| Formaldehyde | ug | 122.55 | 63.8 | 63.91 | 83.42
| Pollutant concentrations: |  |  |  |  | AVERAGE
| CO2 | % vol. | 11 | 12 | 12 | 11.6667
| CO | ppmdv | 58.6 | 25.1 | 6.7 | 30.1333
| Formaldehyde | ppmdv | 0.0866 | 0.051 | 0.0539 | 0.063833
| Pollutant mass flux rates: |  |  |  |  | AVERAGE
| CO2 | lb/hr | 65.9152 | 62.0698 | 58.6444 | 62.2098
| CO | lb/hr | 0.022346 | 0.0082619 | 0.0020837 | 0.010897
| Formaldehyde | lb/hr | 3.5382e-05 | 1.7986e-05 | 1.796e-05 | 2.3776e-05
| Emission factors, lb/gal |  |  |  |  | AVERAGE
| CO2 | lb/gal | 21.9717 | 20.6899 | 19.5481 | 20.7366
| CO | lb/gal | 0.0074486 | 0.002754 | 0.00069455 | 0.0036324
| Formaldehyde | lb/gal | 1.1794e-05 | 5.9954e-06 | 5.9866e-06 | 7.9253e-06
| Emission factors, lb/MMBtu |  |  |  |  | AVERAGE
| CO2 | lb/MMBtu | 156.941 | 147.7853 | 139.6295 | 148.1186
| CO | lb/MMBtu | 0.053204 | 0.019671 | 0.0049611 | 0.025945
| Formaldehyde | lb/MMBtu | 8.4242e-05 | 4.2824e-05 | 4.2762e-05 | 5.6609e-05
*DSCFM BASED ON A STANDARD TEMPERATURE OF 68 DEGREES FAHRENHEIT

## Wooten Clayton
EMISSION TEST REPORT REVIEW SUMMARY
Source Category: Hot Mix Asphalt
Filename: | Wooten Clayton |  | Facility: | S.T. Wooten
Ref. No.: |  |  | Location: | Clayton, NC
Date: | 2026-07-28 12:21 |  | Source: | No. 2 Fuel Oil-Fired HOS
Reviewer: | BLS |  | Test date: | 2003-03-27
Emission Data/Mass Flux Rates/Emission Factors
Values reported
Test ID | Parameter | Units | Run 1 | Run 2 | Run 3 | AVERAGE
1 | Stack temperature | Deg F | 629 | 615 | 625 | 623
| Pressure | in. Hg | 30.16 | 30.16 | 30.16 | 30.16
| Moisture | % | 8.3 | 8.4 | 8.8 | 8.5
| Oxygen | % | 8 | 8 | 8 | 8
| Gas volume sampled | dscf | 55.581 | 55.041 | 60.073 | 56.8983
| Vol. flow, actual | acfm | 694.7208 | 701.3664 | 727.4376 | 707.8416
| Vol. flow, standard* | dscfm | 311.3547 | 318.0795 | 325.4352 | 318.2898
| Isokinetic variation | % | 98.5 | 95.6 | 101.9 | 98.6667
| Process rate | gal/hr | 6.5 | 6.5 | 6.5 | 6.5
| Process rate-alt. | MMBtu/hr | 0.91 | 0.91 | 0.91 | 0.91
Indicate basis for process rate (feed or production): fuel usage/heat input
Pollutant mass:
| Formaldehyde | ug | 6.318 | 1.5035 | 1.474 | 3.0985
| Pollutant concentrations: |  |  |  |  | AVERAGE
| CO2 | % vol. | 11 | 11 | 11 | 11
| CO | ppmdv | 2.8 | 1.6 | 1.1 | 1.8333
| Formaldehyde | ppmdv | 0.00322 | 0.000775 | 0.000695 | 0.0015633
| Pollutant mass flux rates: |  |  |  |  | AVERAGE
| CO2 | lb/hr | 234.6675 | 239.736 | 245.28 | 239.8945
| CO | lb/hr | 0.0038012 | 0.002219 | 0.0015609 | 0.002527
| Formaldehyde | lb/hr | 4.6837e-06 | 1.1516e-06 | 1.0566e-06 | 2.2973e-06
| Emission factors, lb/gal |  |  |  |  | AVERAGE
| CO2 | lb/gal | 36.1027 | 36.8825 | 37.7354 | 36.9068
| CO | lb/gal | 0.0005848 | 0.00034139 | 0.00024013 | 0.00038878
| Formaldehyde | lb/gal | 7.2056e-07 | 1.7717e-07 | 1.6256e-07 | 3.5343e-07
| Emission factors, lb/MMBtu |  |  |  |  | AVERAGE
| CO2 | lb/MMBtu | 257.8764 | 263.4461 | 269.5385 | 263.6203
| CO | lb/MMBtu | 0.0041772 | 0.0024385 | 0.0017152 | 0.002777
| Formaldehyde | lb/MMBtu | 5.1469e-06 | 1.2655e-06 | 1.1611e-06 | 2.5245e-06
*DSCFM BASED ON A STANDARD TEMPERATURE OF 68 DEGREES FAHRENHEIT
Non-detect run; value shown is 1/2 the detection limit

## REA Mallard Creek
EMISSION TEST REPORT REVIEW SUMMARY
Source Category: Hot Mix Asphalt
Filename: | REA Mallard Creek |  | Facility: | REA Asphalt, Mallard Creek Plant
Ref. No.: |  |  | Location: | Charlotte, NC
Date: | 2026-07-28 12:21 |  | Source: | Natural gas-fired HOS
Reviewer: | BLS |  | Test date: | 2003-04-01
Emission Data/Mass Flux Rates/Emission Factors
Values reported
Test ID | Parameter | Units | Run 1 | Run 2 | Run 3 | AVERAGE
1 | Stack temperature | Deg F | 667 | 707 | 700 | 691.3333
| Pressure | in. Hg | 30.2 | 30.2 | 30.2 | 30.2
| Moisture | % | 15.5 | 16 | 16.3 | 15.9333
| Oxygen | % | 7.5 | 8.5 | 8 | 8
| Gas volume sampled | dscf | 45.662 | 46.743 | 46.704 | 46.3697
| Vol. flow, actual | acfm | 1134.3528 | 1229.1804 | 1216.0596 | 1193.1976
| Vol. flow, standard* | dscfm | 453.2734 | 471.5235 | 467.6292 | 464.142
| Isokinetic variation | % | 104.1 | 102.5 | 103.3 | 103.3
| Process rate | ft^3/hr | 1700 | 1700 | 1700 | 1700
| Process rate-alt. | MMBtu/hr | 1.73 | 1.73 | 1.73 | 1.73
Indicate basis for process rate (feed or production): fuel usage/heat input
Pollutant mass:
| Formaldehyde | ug | 28.8 | 7.81 | 24.5 | 20.37
| Pollutant concentrations: |  |  |  |  | AVERAGE
| CO2 | % vol. | 9.5 | 9 | 9.2 | 9.2333
| CO | ppmdv | 0.1 | 0.1 | 0.1 | 0.1
| Formaldehyde | ppmdv | 0.0178 | 0.00473 | 0.0148 | 0.012443
| Pollutant mass flux rates: |  |  |  |  | AVERAGE
| CO2 | lb/hr | 295.0453 | 290.7708 | 294.7775 | 293.5312
| CO | lb/hr | 0.00019764 | 0.0002056 | 0.0002039 | 0.00020238
| Formaldehyde | lb/hr | 3.7692e-05 | 1.0419e-05 | 3.2332e-05 | 2.6815e-05
| Emission factors, lb/gal |  |  |  |  | AVERAGE
| CO2 | lb/gal | 0.17356 | 0.17104 | 0.1734 | 0.17267
| CO | lb/gal | 1.1626e-07 | 1.2094e-07 | 1.1994e-07 | 1.1905e-07
| Formaldehyde | lb/gal | 2.2172e-08 | 6.129e-09 | 1.9019e-08 | 1.5773e-08
| Emission factors, lb/MMBtu |  |  |  |  | AVERAGE
| CO2 | lb/MMBtu | 170.5464 | 168.0756 | 170.3916 | 169.6712
| CO | lb/MMBtu | 0.00011424 | 0.00011884 | 0.00011786 | 0.00011698
| Formaldehyde | lb/MMBtu | 2.1788e-05 | 6.0227e-06 | 1.8689e-05 | 1.55e-05
*DSCFM BASED ON A STANDARD TEMPERATURE OF 68 DEGREES FAHRENHEIT
Non-detect runs shown in yellow.

## REA N Mecklenburg
EMISSION TEST REPORT REVIEW SUMMARY
Source Category: Hot Mix Asphalt
Filename: | REA N Mecklenburg |  | Facility: | REA Construction N. Mecklenburg Plant
Ref. No.: |  |  | Location: | Charlotte, NC
Date: | 2026-07-28 12:21 |  | Source: | No. 2 Fuel Oil-Fired HOS
Reviewer: | BLS |  | Test date: | 2003-04-02
Emission Data/Mass Flux Rates/Emission Factors
Values reported
Test ID | Parameter | Units | Run 1 | Run 2 | Run 3 | AVERAGE
1 | Stack temperature | Deg F | 552 | 562 | 558 | 557.3333
| Pressure | in. Hg | 30.1 | 30.1 | 30.1 | 30.1
| Moisture | % | 10.9 | 11.1 | 12 | 11.3333
| Oxygen | % | 4 | 4.5 | 4.5 | 4.3333
| Gas volume sampled | dscf | 42.955 | 45.179 | 44.34 | 44.158
| Vol. flow, actual | acfm | 485.352 | 532.224 | 523.152 | 513.576
| Vol. flow, standard* | dscfm | 226.9827 | 245.9145 | 240.2158 | 237.7044
| Isokinetic variation | % | 103.1 | 100 | 100.5 | 101.2
| Process rate | gal/hr | 7 | 7 | 7 | 7
| Process rate-alt. | MMBtu/hr | 0.98 | 0.98 | 0.98 | 0.98
Indicate basis for process rate (feed or production): fuel usage/heat input
Pollutant mass:
| Formaldehyde | ug | 67.4 | 20.48 | 14.12 | 34
| Pollutant concentrations: |  |  |  |  | AVERAGE
| CO2 | % vol. | 13.5 | 11 | 12 | 12.1667
| CO | ppmdv | 7.4 | 3.4 | 6.2 | 5.6667
| Formaldehyde | ppmdv | 0.0444 | 0.0128 | 0.009 | 0.022067
| Pollutant mass flux rates: |  |  |  |  | AVERAGE
| CO2 | lb/hr | 209.9576 | 185.3454 | 197.5094 | 197.6041
| CO | lb/hr | 0.0073238 | 0.0036456 | 0.0064939 | 0.0058211
| Formaldehyde | lb/hr | 4.7081e-05 | 1.4705e-05 | 1.01e-05 | 2.3962e-05
| Emission factors, lb/gal |  |  |  |  | AVERAGE
| CO2 | lb/gal | 29.9939 | 26.4779 | 28.2156 | 28.2292
| CO | lb/gal | 0.0010463 | 0.00052081 | 0.0009277 | 0.00083158
| Formaldehyde | lb/gal | 6.7259e-06 | 2.1007e-06 | 1.4428e-06 | 3.4232e-06
| Emission factors, lb/MMBtu |  |  |  |  | AVERAGE
| CO2 | lb/MMBtu | 214.2424 | 189.1279 | 201.5402 | 201.6369
| CO | lb/MMBtu | 0.0074732 | 0.00372 | 0.0066264 | 0.0059399
| Formaldehyde | lb/MMBtu | 4.8042e-05 | 1.5005e-05 | 1.0306e-05 | 2.4451e-05
*DSCFM BASED ON A STANDARD TEMPERATURE OF 68 DEGREES FAHRENHEIT