## AP-42
Summary of CO2, Criteria Pollutant, TSP, Toxic Chemical, and Hazardous Air Pollutant Emission Factors
A059 - M855 5.56-mm Ball Cartridge (fired from the M16A1 rifle)
CAS # | Pollutant (Official [AP-42] Notation) | Emission Factor |  | Detection Limit Based Concentration (mg/m3) | HAP | Toxic
|  | lb/item | lb/lb NEW
Carbon Dioxide, Criteria Pollutants, and Total Suspended Paticulates
124-38-9 | Carbon dioxide | 0.00087271 | 0.2232 | -- | No | No
630-08-0 | Carbon monoxide | 0.00164 | 0.41943 | -- | No | No
7439-92-1 | Lead | 5.1063e-06 | 0.001306 | -- | Yes | Yes
74-82-8 | Methane | 9.6742e-06 | 0.0024742 | -- | No | No
-- | Oxides of nitrogen | 8.5204e-05 | 0.021791 | -- | No | No
-- | PM-2.5 | 2.8284e-05 | 0.0072339 | -- | No | No
-- | PM-10 | 3.8926e-05 | 0.0099556 | -- | No | No
7446-09-5 | Sulfur dioxide | ND | ND | 0.26624 | No | No
12789-66-1 | Total suspended particulate | 3.6671e-05 | 0.0093787 | -- | No | No
Hazardous Air Pollutants and Toxic Chemicals
83-32-9 | Acenaphthene | 7.1741e-11 | 1.8348e-08 | -- | Yes | No
208-96-8 | Acenaphthylene | 4.2478e-10 | 1.0864e-07 | -- | Yes | No
75-07-0 | Acetaldehyde | 2.398e-07 | 6.1331e-05 | -- | Yes | Yes
75-05-8 | Acetonitrile | 3.2924e-07 | 8.4206e-05 | -- | Yes | Yes
107-02-8 | Acrolein | 2.5552e-08 | 6.5351e-06 | -- | Yes | Yes
107-13-1 | Acrylonitrile | 5.2352e-08 | 1.3389e-05 | -- | Yes | Yes
107-05-1 | Allyl chloride | ND | ND | 0.00089142 | Yes | Yes
7429-90-5 | Aluminum | 1.4552e-07 | 3.7217e-05 | -- | No | Yes
7664-41-7 | Ammonia | 3.0344e-05 | 0.0077607 | -- | Yes | No
120-12-7 | Anthracene | 5.202e-11 | 1.3304e-08 | -- | Yes | Yes
7440-36-0 | Antimony | 1.5265e-06 | 0.00039042 | -- | Yes | Yes
7440-38-2 | Arsenic | ND | ND | 1.1335e-05 | Yes | Yes
7440-39-3 | Barium | 6.9203e-07 | 0.00017699 | -- | No | Yes
71-43-2 | Benzene | 6.3363e-07 | 0.00016205 | -- | Yes | Yes
56-55-3 | Benzo[a]anthracene | 1.9362e-10 | 4.952e-08 | -- | Yes | Yes
205-99-2 | Benzo[b]fluoranthene | 3.1414e-10 | 8.0343e-08 | -- | Yes | Yes
207-08-9 | Benzo[k]fluoranthene | 1.4678e-10 | 3.7541e-08 | -- | Yes | Yes
191-24-2 | Benzo[g,h,i]perylene | 1.0735e-09 | 2.7455e-07 | -- | Yes | Yes
50-32-8 | Benzo[a]pyrene | 2.8732e-10 | 7.3484e-08 | -- | Yes | Yes
192-97-2 | Benzo[e]pyrene | 4.4329e-10 | 1.1337e-07 | -- | Yes | No
100-44-7 | Benzyl chloride | ND | ND | 0.00026416 | Yes | Yes
7440-41-7 | Beryllium | ND | ND | 1.1335e-05 | Yes | Yes
75-25-2 | Bromoform | ND | ND | 0.00052568 | Yes | Yes
74-83-9 | Bromomethane | ND | ND | 0.00035546 | Yes | Yes
101-55-3 | 4-Bromophenylphenylether | ND | ND | 0.017424 | Yes | Yes
106-99-0 | 1,3-Butadiene | 1.2053e-08 | 3.0825e-06 | -- | Yes | Yes
75-65-0 | t-Butyl alcohol | 2.8217e-09 | 7.2166e-07 | -- | Yes | Yes
85-68-7 | Butylbenzylphthalate | ND | ND | 0.017424 | Yes | No
123-72-8 | Butyraldehyde | ND | ND | 0.20037 | No | Yes
7440-43-9 | Cadmium | ND | ND | 1.1335e-05 | Yes | Yes
75-15-0 | Carbon disulfide | ND | ND | 0.00031616 | Yes | Yes
56-23-5 | Carbon tetrachloride | ND | ND | 0.00032032 | Yes | Yes
106-47-8 | 4-Chloroaniline | ND | ND | 0.017424 | No | Yes
108-90-7 | Chlorobenzene | ND | ND | 0.00023504 | Yes | Yes
75-45-6 | Chlorodifluoromethane | ND | ND | 0.0002518 | No | Yes
75-00-3 | Chloroethane | ND | ND | 0.00061733 | Yes | Yes
111-91-1 | bis(2-Chloroethoxy)methane | ND | ND | 0.017424 | No | Yes
111-44-4 | bis(2-Chloroethyl)ether | ND | ND | 0.017424 | Yes | Yes
67-66-3 | Chloroform | ND | ND | 0.00039603 | Yes | Yes
74-87-3 | Chloromethane | 1.1203e-09 | 2.8652e-07 | -- | Yes | Yes
91-58-7 | 2-Chloronaphthalene | ND | ND | 0.017424 | Yes | No
95-57-8 | 2-Chlorophenol | ND | ND | 0.017424 | No | Yes
7005-72-3 | 4-Chlorophenyl-phenylether | ND | ND | 0.017424 | Yes | No
7440-47-3 | Chromium | ND | ND | 1.1335e-05 | Yes | Yes
218-01-9 | Chrysene | 2.1394e-10 | 5.4715e-08 | -- | Yes | Yes
7440-48-4 | Cobalt | ND | ND | 1.1335e-05 | Yes | Yes
7440-50-8 | Copper | 1.4699e-05 | 0.0037592 | -- | No | Yes
106-44-5 | p-Cresol | ND | ND | 0.017424 | Yes | Yes
4170-30-3 | Crotonaldehyde | 0 | 0 | -- | No | Yes
98-82-8 | Cumene | ND | ND | 0.0002 | Yes | Yes
57-12-5 | Particulate cyanide | 8.2873e-08 | 2.1195e-05 | -- | Yes | Yes
53-70-3 | Dibenz[a,h]anthracene | 4.0195e-11 | 1.028e-08 | -- | Yes | Yes
132-64-9 | Dibenzofuran | ND | ND | 0.017424 | Yes | Yes
106-93-4 | 1,2-Dibromoethane | ND | ND | 0.00039104 | Yes | Yes
84-74-2 | Dibutyl phthalate | ND | ND | 0.086218 | Yes | Yes
95-50-1 | 1,2-Dichlorobenzene | ND | ND | 0.00048922 | No | Yes
541-73-1 | 1,3-Dichlorobenzene | ND | ND | 0.00042806 | No | Yes
106-46-7 | 1,4-Dichlorobenzene | ND | ND | 0.00042806 | Yes | Yes
91-94-1 | 3,3'-Dichlorobenzidine | ND | ND | 0.017424 | Yes | Yes
75-27-4 | Dichlorobromomethane | ND | ND | 0.00040892 | No | Yes
75-71-8 | Dichlorodifluoromethane | 8.9132e-11 | 2.2796e-08 | -- | No | Yes
75-34-3 | 1,1-Dichloroethane | ND | ND | 0.00037066 | Yes | Yes
107-06-2 | 1,2-Dichloroethane | 1.2357e-08 | 3.1603e-06 | -- | Yes | Yes
75-43-4 | Dichlorofluoromethane | ND | ND | 0.00021407 | No | Yes
120-83-2 | 2,4-Dichlorophenol | ND | ND | 0.017424 | No | Yes
78-87-5 | 1,2-Dichloropropane | ND | ND | 0.00032906 | Yes | Yes
10061-02-6 | trans-1,3-Dichloropropene | ND | ND | 0.00023082 | No | Yes
76-14-2 | Dichlorotetrafluoroethane | ND | ND | 0.00049775 | No | Yes
105-67-9 | 2,4-Dimethylphenol | ND | ND | 0.017424 | No | Yes
131-11-3 | Dimethyl phthalate | ND | ND | 0.017424 | Yes | Yes
99-65-0 | 1,3-Dinitrobenzene | ND | ND | 0.0033348 | No | Yes
534-52-1 | 4,6-Dinitro-2-methylphenol | ND | ND | 0.034847 | Yes | Yes
51-28-5 | 2,4-Dinitrophenol | ND | ND | 0.034847 | Yes | Yes
121-14-2 | 2,4-Dinitrotoluene | ND | ND | 0.0033348 | Yes | Yes
606-20-2 | 2,6-Dinitrotoluene | ND | ND | 0.0033348 | No | Yes
123-91-1 | 1,4-Dioxane | ND | ND | 0.00032988 | Yes | Yes
-- | Total dioxin/furan compounds | 3.1306e-15 | 8.0066e-13 | -- | Yes | Yes
122-39-4 | Diphenyl amine | ND | ND | 0.083369 | Yes | Yes
140-88-5 | Ethyl acrylate | ND | ND | 0.0001666 | Yes | Yes
100-41-4 | Ethylbenzene | 1.9716e-09 | 5.0424e-07 | -- | Yes | Yes
74-85-1 | Ethylene | 6.7333e-07 | 0.00017221 | -- | No | Yes
117-81-7 | bis(2-Ethylhexyl)phthalate | ND | ND | 0.086218 | Yes | Yes
206-44-0 | Fluoranthene | 3.8629e-10 | 9.8795e-08 | -- | Yes | Yes
86-73-7 | Fluorene | 2.3098e-10 | 5.9075e-08 | -- | Yes | No
50-00-0 | Formaldehyde | 1.8368e-07 | 4.6977e-05 | -- | Yes | Yes
76-13-1 | Freon 113 | ND | ND | 0.00054696 | No | Yes
35822-46-9 | 1,2,3,4,6,7,8-Heptachlorodibenzo-p-dioxin | 8.216e-15 | 2.1013e-12 | -- | Yes | Yes
67562-39-4 | 1,2,3,4,6,7,8-Heptachlorodibenzofuran | 1.1757e-15 | 3.0069e-13 | -- | Yes | Yes
55673-89-7 | 1,2,3,4,7,8,9-Heptachlorodibenzofuran | ND | ND | 4.6284e-10 | Yes | Yes
118-74-1 | Hexachlorobenzene | ND | ND | 0.017424 | Yes | Yes
87-68-3 | Hexachlorobutadiene | ND | ND | 0.00076003 | Yes | Yes
77-47-4 | Hexacholorocyclopentadiene | ND | ND | 0.017424 | Yes | Yes
39227-28-6 | 1,2,3,4,7,8-Hexachlorodibenzo-p-dioxin | ND | ND | 2.7019e-10 | Yes | Yes
57653-85-7 | 1,2,3,6,7,8-Hexachlorodibenzo-p-dioxin | ND | ND | 2.8807e-10 | Yes | Yes
19408-74-3 | 1,2,3,7,8,9-Hexachlorodibenzo-p-dioxin | ND | ND | 2.6225e-10 | Yes | Yes
70648-26-9 | 1,2,3,4,7,8-Hexachlorodibenzofuran | ND | ND | 1.2354e-09 | Yes | Yes
57117-44-9 | 1,2,3,6,7,8-Hexachlorodibenzofuran | ND | ND | 3.9436e-10 | Yes | Yes
72918-21-9 | 1,2,3,7,8,9-Hexachlorodibenzofuran | ND | ND | 1.8377e-10 | Yes | Yes
60851-34-5 | 2,3,4,6,7,8-Hexachlorodibenzofuran | ND | ND | 2.5927e-10 | Yes | Yes
67-72-1 | Hexachloroethane | ND | ND | 0.0005909 | Yes | Yes
110-54-3 | Hexane | 3.353e-07 | 8.5755e-05 | -- | Yes | Yes
7647-01-0 | Hydrochloric acid | ND | ND | 0.19805 | Yes | Yes
74-90-8 | Hydrogen cyanide | 2.1888e-05 | 0.0055978 | -- | Yes | Yes
7664-39-3 | Hydrogen fluoride | ND | ND | 0.20394 | Yes | Yes
193-39-5 | Indeno[1,2,3-cd]pyrene | 3.4877e-10 | 8.9198e-08 | -- | Yes | Yes
78-59-1 | Isophorone | ND | ND | 0.017424 | Yes | No
7439-92-1 | Lead | 5.1063e-06 | 0.001306 | -- | Yes | Yes
7439-96-5 | Manganese | ND | ND | 1.1335e-05 | Yes | Yes
96-33-3 | Methyl acrylate | ND | ND | 0.00025072 | No | Yes
74-95-3 | Methylene bromide | ND | ND | 0.00050619 | No | Yes
75-09-2 | Methylene chloride | 1.0234e-07 | 2.6173e-05 | -- | Yes | Yes
78-93-3 | Methyl ethyl ketone | 9.7063e-10 | 2.4824e-07 | -- | Yes | Yes
74-88-4 | Methyl iodide | ND | ND | 0.00035428 | Yes | Yes
108-10-1 | Methyl isobutyl ketone | ND | ND | 0.0003328 | Yes | Yes
75-86-5 | 2-Methyllactonitrile | 3.0684e-08 | 7.8475e-06 | -- | No | Yes
80-62-6 | Methyl methacrylate | ND | ND | 0.00045815 | Yes | Yes
91-57-6 | 2-Methylnaphthalene | ND | ND | 0.017424 | Yes | No
95-48-7 | 2-Methylphenol | ND | ND | 0.017424 | Yes | Yes
1634-04-4 | Methyl tert-butyl ether | 0 | 0 | -- | Yes | Yes
91-20-3 | Naphthalene | 9.3374e-09 | 2.3881e-06 | -- | Yes | Yes
7440-02-0 | Nickel | ND | ND | 1.1335e-05 | Yes | Yes
7697-37-2 | Nitric acid | 4.4339e-07 | 0.0001134 | -- | No | Yes
100-01-6 | 4-Nitroaniline | ND | ND | 0.034847 | No | Yes
98-95-3 | Nitrobenzene | ND | ND | 0.0033348 | Yes | Yes
55-63-0 | Nitroglycerin | ND | ND | 0.0033348 | No | Yes
88-75-5 | 2-Nitrophenol | ND | ND | 0.017424 | No | Yes
100-02-7 | 4-Nitrophenol | ND | ND | 0.034847 | Yes | Yes
62-75-9 | n-Nitrosodimethylamine | ND | ND | 0.017424 | Yes | Yes
86-30-6 | n-Nitrosodiphenylamine | ND | ND | 0.017424 | Yes | Yes
621-64-7 | n-Nitroso-di-n-propylamine | ND | ND | 0.017424 | No | Yes
39001-02-0 | 1,2,3,4,6,7,8,9-Octachlorodibenzofuran | ND | ND | 2.8188e-09 | Yes | Yes
40321-76-4 | 1,2,3,7,8-Pentachlorodibenzo-p-dioxin | ND | ND | 5.9006e-10 | Yes | Yes
57117-41-6 | 1,2,3,7,8-Pentachlorodibenzofuran | ND | ND | 5.6224e-10 | Yes | Yes
57117-31-4 | 2,3,4,7,8-Pentachlorodibenzofuran | ND | ND | 4.1721e-10 | Yes | Yes
87-86-5 | Pentachlorophenol | ND | ND | 0.034847 | Yes | Yes
85-01-8 | Phenanthrene | 2.9871e-10 | 7.6397e-08 | -- | Yes | Yes
108-95-2 | Phenol | ND | ND | 0.017424 | Yes | Yes
123-38-6 | Propionaldehyde | 1.0065e-08 | 2.5742e-06 | -- | Yes | Yes
115-07-1 | Propylene | 1.1807e-07 | 3.0198e-05 | -- | No | Yes
129-00-0 | Pyrene | 9.5055e-10 | 2.4311e-07 | -- | Yes | No
7782-49-2 | Selenium | 9.9111e-09 | 2.5348e-06 | -- | Yes | Yes
7440-22-4 | Silver | ND | ND | 1.1335e-05 | No | Yes
100-42-5 | Styrene | 8.3406e-09 | 2.1332e-06 | -- | Yes | Yes
7664-93-9 | Sulfuric acid | 2.9196e-07 | 7.4669e-05 | -- | No | Yes
1746-01-6 | 2,3,7,8-Tetrachlorodibenzo-p-dioxin | ND | ND | 3.9839e-09 | Yes | Yes
51207-31-9 | 2,3,7,8-Tetrachlorodibenzofuran | ND | ND | 5.2449e-10 | Yes | Yes
630-20-6 | 1,1,1,2-Tetrachloroethane | ND | ND | 0.00034913 | No | Yes
79-34-5 | 1,1,2,2-Tetrachloroethane | ND | ND | 0.00034944 | Yes | Yes
127-18-4 | Tetrachloroethylene | ND | ND | 0.00041391 | Yes | Yes
7440-28-0 | Thallium | ND | ND | 1.1335e-05 | No | Yes
108-88-3 | Toluene | 2.9652e-08 | 7.5836e-06 | -- | Yes | Yes
120-82-1 | 1,2,4-Trichlorobenzene | ND | ND | 0.00128 | Yes | Yes
71-55-6 | 1,1,1-Trichloroethane | 1.5982e-09 | 4.0874e-07 | -- | Yes | Yes
79-00-5 | 1,1,2-Trichloroethane | ND | ND | 0.00027664 | Yes | Yes
75-69-4 | Trichlorofluoromethane | 0 | 0 | -- | No | Yes
95-95-4 | 2,4,5-Trichlorophenol | ND | ND | 0.017424 | Yes | Yes
88-06-2 | 2,4,6-Trichlorophenol | ND | ND | 0.017424 | Yes | Yes
96-18-4 | 1,2,3-Trichloropropane | ND | ND | 0.00049065 | No | Yes
95-63-6 | 1,2,4-Trimethylbenzene | 1.8694e-09 | 4.7811e-07 | -- | No | Yes
540-84-1 | 2,2,4-Trimethylpentane | ND | ND | 0.00019008 | Yes | No
7440-62-2 | Vanadium | ND | ND | 1.1335e-05 | No | Yes
108-05-4 | Vinyl acetate | ND | ND | 0.00039395 | Yes | Yes
75-01-4 | Vinyl chloride | ND | ND | 0.00026 | Yes | Yes
75-35-4 | Vinylidene chloride | ND | ND | 0.00020584 | Yes | Yes
106-42-3, 108-38-3 | m-Xylene, p-Xylene | 3.5492e-09 | 9.0773e-07 | -- | Yes | Yes
95-47-6 | o-Xylene | 2.8467e-09 | 7.2805e-07 | -- | Yes | Yes
7440-66-6 | Zinc | 1.9591e-06 | 0.00050105 | -- | No | Yes
Other Pollutants
67-64-1 | Acetone | 0 | 0 | -- | No | No
74-86-2 | Acetylene | 9.1832e-08 | 2.3486e-05 | -- | No | No
35572-78-2 | 2-Amino-4,6-dinitrotoluene | ND | ND | 0.0033348 | No | No
19406-51-0 | 4-Amino-2,6-dinitrotoluene | ND | ND | 0.0033348 | No | No
100-52-7 | Benzaldehyde | ND | ND | 0.20037 | No | No
100-47-0 | Benzonitrile | 2.555e-08 | 6.5346e-06 | -- | No | No
100-51-6 | Benzyl alcohol | ND | ND | 0.017424 | No | No
108-86-1 | Bromobenzene | ND | ND | 0.0003919 | No | No
106-97-8 | Butane | ND | ND | 0.055612 | No | No
106-98-9 | 1-Butene | 1.0002e-08 | 2.558e-06 | -- | No | No
590-18-1 | cis-Butene | ND | ND | 0.046692 | No | No
624-64-6 | trans-Butene | ND | ND | 0.046692 | No | No
107-00-6 | 1-Butyne | ND | ND | 0.045003 | No | No
503-17-3 | 2-Butyne | ND | ND | 0.045003 | No | No
7440-70-2 | Calcium | 4.3809e-07 | 0.00011204 | -- | No | No
39638-32-9 | bis(2-Chloroisopropyl)ether | ND | ND | 0.017424 | No | No
59-50-7 | 4-Chloro-3-methylphenol | ND | ND | 0.017424 | No | No
124-48-1 | Dibromochloromethane | ND | ND | 0.00051969 | No | No
156-59-2 | cis-1,2-Dichloroethene | ND | ND | 0.00020164 | No | No
156-60-5 | trans-1,2-Dichloroethene | ND | ND | 0.00048422 | No | No
10061-01-5 | cis-1,3-Dichloropropylene | ND | ND | 0.00040892 | No | No
84-66-2 | Diethylphthalate | ND | ND | 0.017424 | No | No
5779-94-2 | 2,5-Dimethylbenzaldehyde | ND | ND | 0.20037 | No | No
117-84-0 | Di-n-octylphthalate | ND | ND | 0.017424 | No | No
74-84-0 | Ethane | 3.664e-07 | 9.3709e-05 | -- | No | No
64-17-5 | Ethanol | 9.0969e-10 | 2.3266e-07 | -- | No | No
141-78-6 | Ethyl acetate | 1.8317e-08 | 4.6846e-06 | -- | No | No
97-63-2 | Ethyl methacrylate | ND | ND | 0.00033238 | No | No
622-96-8 | 4-Ethyltoluene | 1.1742e-09 | 3.003e-07 | -- | No | No
110-00-9 | Furan | 5.795e-09 | 1.4821e-06 | -- | No | No
142-82-5 | Heptane | 0 | 0 | -- | No | No
66-25-1 | Hexaldehyde | ND | ND | 0.20037 | No | No
591-78-6 | 2-Hexanone | ND | ND | 0.0002912 | No | No
2691-41-0 | HMX | ND | ND | 0.0066695 | No | No
10035-10-6 | Hydrogen bromide | ND | ND | 0.19423 | No | No
75-28-5 | Isobutane | ND | ND | 0.048356 | No | No
115-11-7 | Isobutylene | ND | ND | 0.056017 | No | No
590-86-3 | Isovaleraldehyde | ND | ND | 0.20037 | No | No
7439-95-4 | Magnesium | 9.1927e-08 | 2.3511e-05 | -- | No | No
72218-58-7 | 3-Methylheptyl acetate | 4.3386e-08 | 1.1096e-05 | -- | No | No
98-83-9 | alpha-Methylstyrene | ND | ND | 0.00029498 | No | No
88-74-7 | 2-Nitroaniline | ND | ND | 0.017424 | No | No
99-09-2 | 3-Nitroaniline | ND | ND | 0.034847 | No | No
88-72-2 | 2-Nitrotoluene | ND | ND | 0.0033348 | No | No
99-08-1 | 3-Nitrotoluene | ND | ND | 0.0033348 | No | No
99-99-0 | 4-Nitrotoluene | ND | ND | 0.0033348 | No | No
111-65-9 | Octane | 1.3067e-09 | 3.3419e-07 | -- | No | No
78-11-5 | Pentaerythritol tetranitrate | ND | ND | 0.0066695 | No | No
109-66-0 | Pentane | ND | ND | 0.060029 | No | No
7664-38-2 | Phosphoric acid | ND | ND | 0.19805 | No | No
74-98-6 | Propane | ND | ND | 0.036691 | No | No
74-99-7 | Propyne | ND | ND | 0.032531 | No | No
121-82-4 | RDX | ND | ND | 0.0033348 | No | No
479-45-8 | Tetryl | ND | ND | 0.0033348 | No | No
1334-78-7 | o,m,p-Tolualdehyde | ND | ND | 0.47138 | No | No
25323-89-1 | Trichloroethane | ND | ND | 0.00029797 | No | No
108-67-8 | 1,3,5-Trimethylbenzene | 3.1943e-10 | 8.1696e-08 | -- | No | No
99-35-4 | 1,3,5-Trinitrobenzene | ND | ND | 0.0033348 | No | No
118-96-7 | 2,4,6-Trinitrotoluene | ND | ND | 0.0033348 | No | No
7783-26-8 | Trisilane | 8.2288e-09 | 2.1045e-06 | -- | No | No
110-62-3 | Valeraldehyde | ND | ND | 0.20037 | No | No
Note 1: Blue shading indicates poor precision. These compounds had a relative percent difference greater than 100% within a test.
Note 2: Purple shading indicates compound detected in the lab blank at levels between 20 and 50% of test values. These emission factors are biased high.
Note 3: Orange shading indicates tentatively identified compounds (TICs).
Note 4: lb/lb NEW factors may be slightly different for the same lb/item value due to rounding.
Summary of CO2, Criteria Pollutant, TSP, Toxic Chemical, and Hazardous Air Pollutant Emission Factors
A059 - M855 5.56-mm Ball Cartridge (fired from the M16A1 rifle)
CAS # | Pollutant (Official [AP-42] Notation) | Emission Factor |  | Detection Limit Based Concentration (mg/m3) | HAP | Toxic
|  | lb/item | lb/lb NEW
Carbon Dioxide, Criteria Pollutants, and Total Suspended Paticulates
124-38-9 | Carbon dioxide | 0.00087271 | 0.2232 | -- | No | No
630-08-0 | Carbon monoxide | 0.00164 | 0.41943 | -- | No | No
7439-92-1 | Lead | 5.1063e-06 | 0.001306 | -- | Yes | Yes
74-82-8 | Methane | 9.6742e-06 | 0.0024742 | -- | No | No
-- | Oxides of nitrogen | 8.5204e-05 | 0.021791 | -- | No | No
-- | PM-2.5 | 2.8284e-05 | 0.0072339 | -- | No | No
-- | PM-10 | 3.8926e-05 | 0.0099556 | -- | No | No
12789-66-1 | Total suspended particulate | 3.6671e-05 | 0.0093787 | -- | No | No
Hazardous Air Pollutants and Toxic Chemicals
83-32-9 | Acenaphthene | 7.1741e-11 | 1.8348e-08 | -- | Yes | No
208-96-8 | Acenaphthylene | 4.2478e-10 | 1.0864e-07 | -- | Yes | No
75-07-0 | Acetaldehyde | 2.398e-07 | 6.1331e-05 | -- | Yes | Yes
75-05-8 | Acetonitrile | 3.2924e-07 | 8.4206e-05 | -- | Yes | Yes
107-02-8 | Acrolein | 2.5552e-08 | 6.5351e-06 | -- | Yes | Yes
107-13-1 | Acrylonitrile | 5.2352e-08 | 1.3389e-05 | -- | Yes | Yes
7429-90-5 | Aluminum | 1.4552e-07 | 3.7217e-05 | -- | No | Yes
7664-41-7 | Ammonia | 3.0344e-05 | 0.0077607 | -- | Yes | No
120-12-7 | Anthracene | 5.202e-11 | 1.3304e-08 | -- | Yes | Yes
7440-36-0 | Antimony | 1.5265e-06 | 0.00039042 | -- | Yes | Yes
7440-39-3 | Barium | 6.9203e-07 | 0.00017699 | -- | No | Yes
71-43-2 | Benzene | 6.3363e-07 | 0.00016205 | -- | Yes | Yes
56-55-3 | Benzo[a]anthracene | 1.9362e-10 | 4.952e-08 | -- | Yes | Yes
205-99-2 | Benzo[b]fluoranthene | 3.1414e-10 | 8.0343e-08 | -- | Yes | Yes
207-08-9 | Benzo[k]fluoranthene | 1.4678e-10 | 3.7541e-08 | -- | Yes | Yes
191-24-2 | Benzo[g,h,i]perylene | 1.0735e-09 | 2.7455e-07 | -- | Yes | Yes
50-32-8 | Benzo[a]pyrene | 2.8732e-10 | 7.3484e-08 | -- | Yes | Yes
192-97-2 | Benzo[e]pyrene | 4.4329e-10 | 1.1337e-07 | -- | Yes | No
106-99-0 | 1,3-Butadiene | 1.2053e-08 | 3.0825e-06 | -- | Yes | Yes
75-65-0 | t-Butyl alcohol | 2.8217e-09 | 7.2166e-07 | -- | Yes | Yes
74-87-3 | Chloromethane | 1.1203e-09 | 2.8652e-07 | -- | Yes | Yes
218-01-9 | Chrysene | 2.1394e-10 | 5.4715e-08 | -- | Yes | Yes
7440-50-8 | Copper | 1.4699e-05 | 0.0037592 | -- | No | Yes
4170-30-3 | Crotonaldehyde | 0 | 0 | -- | No | Yes
57-12-5 | Particulate cyanide | 8.2873e-08 | 2.1195e-05 | -- | Yes | Yes
53-70-3 | Dibenz[a,h]anthracene | 4.0195e-11 | 1.028e-08 | -- | Yes | Yes
75-71-8 | Dichlorodifluoromethane | 8.9132e-11 | 2.2796e-08 | -- | No | Yes
107-06-2 | 1,2-Dichloroethane | 1.2357e-08 | 3.1603e-06 | -- | Yes | Yes
-- | Total dioxin/furan compounds | 3.1306e-15 | 8.0066e-13 | -- | Yes | Yes
100-41-4 | Ethylbenzene | 1.9716e-09 | 5.0424e-07 | -- | Yes | Yes
74-85-1 | Ethylene | 6.7333e-07 | 0.00017221 | -- | No | Yes
206-44-0 | Fluoranthene | 3.8629e-10 | 9.8795e-08 | -- | Yes | Yes
86-73-7 | Fluorene | 2.3098e-10 | 5.9075e-08 | -- | Yes | No
50-00-0 | Formaldehyde | 1.8368e-07 | 4.6977e-05 | -- | Yes | Yes
35822-46-9 | 1,2,3,4,6,7,8-Heptachlorodibenzo-p-dioxin | 8.216e-15 | 2.1013e-12 | -- | Yes | Yes
67562-39-4 | 1,2,3,4,6,7,8-Heptachlorodibenzofuran | 1.1757e-15 | 3.0069e-13 | -- | Yes | Yes
110-54-3 | Hexane | 3.353e-07 | 8.5755e-05 | -- | Yes | Yes
74-90-8 | Hydrogen cyanide | 2.1888e-05 | 0.0055978 | -- | Yes | Yes
193-39-5 | Indeno[1,2,3-cd]pyrene | 3.4877e-10 | 8.9198e-08 | -- | Yes | Yes
7439-92-1 | Lead | 5.1063e-06 | 0.001306 | -- | Yes | Yes
75-09-2 | Methylene chloride | 1.0234e-07 | 2.6173e-05 | -- | Yes | Yes
78-93-3 | Methyl ethyl ketone | 9.7063e-10 | 2.4824e-07 | -- | Yes | Yes
75-86-5 | 2-methyllactonitrile | 3.0684e-08 | 7.8475e-06 | -- | No | Yes
1634-04-4 | Methyl tert-butyl ether | 0 | 0 | -- | Yes | Yes
91-20-3 | Naphthalene | 9.3374e-09 | 2.3881e-06 | -- | Yes | Yes
7697-37-2 | Nitric acid | 4.4339e-07 | 0.0001134 | -- | No | Yes
85-01-8 | Phenanthrene | 2.9871e-10 | 7.6397e-08 | -- | Yes | Yes
123-38-6 | Propionaldehyde | 1.0065e-08 | 2.5742e-06 | -- | Yes | Yes
115-07-1 | Propylene | 1.1807e-07 | 3.0198e-05 | -- | No | Yes
129-00-0 | Pyrene | 9.5055e-10 | 2.4311e-07 | -- | Yes | No
7782-49-2 | Selenium | 9.9111e-09 | 2.5348e-06 | -- | Yes | Yes
100-42-5 | Styrene | 8.3406e-09 | 2.1332e-06 | -- | Yes | Yes
7664-93-9 | Sulfuric acid | 2.9196e-07 | 7.4669e-05 | -- | No | Yes
108-88-3 | Toluene | 2.9652e-08 | 7.5836e-06 | -- | Yes | Yes
71-55-6 | 1,1,1-Trichloroethane | 1.5982e-09 | 4.0874e-07 | -- | Yes | Yes
75-69-4 | Trichlorofluoromethane | 0 | 0 | -- | No | Yes
95-63-6 | 1,2,4-Trimethylbenzene | 1.8694e-09 | 4.7811e-07 | -- | No | Yes
106-42-3, 108-38-3 | m-Xylene, p-Xylene | 3.5492e-09 | 9.0773e-07 | -- | Yes | Yes
95-47-6 | o-Xylene | 2.8467e-09 | 7.2805e-07 | -- | Yes | Yes
7440-66-6 | Zinc | 1.9591e-06 | 0.00050105 | -- | No | Yes
Note 1: Blue shading indicates poor precision. These compounds had a relative percent difference greater than 100% within a test.
Note 2: Purple shading indicates compound detected in the lab blank at levels between 20 and 50% of test values. These emission factors are biased high.
Note 3: Orange shading indicates tentatively identified compounds (TICs).
Note 4: lb/lb NEW factors may be slightly different for the same lb/item value due to rounding.
Note on F10: Kaobrian: lead compounds
Note on F18: Kaobrian: POM
Note on F19: Kaobrian: POM
Note on F27: Kaobrian: POM
Note on F28: Kaobrian: "antimony compounds"
Note on F29: Kaobrian: Arsenic Compounds
Note on F32: Kaobrian: POM
Note on F33: Kaobrian: POM
Note on F34: Kaobrian: POM
Note on F35: Kaobrian: POM
Note on F36: Kaobrian: POM
Note on F37: Kaobrian: POM
Note on F39: Kaobrian: Beryllium Compounds
Note on F42: Kaobrian: POM
Note on F45: Kaobrian: POM
Note on F47: Kaobrian: cadmium compounds
Note on F58: Kaobrian: POM
Note on F60: Kaobrian: POM
Note on F61: Kaobrian: Chromium compounds
Note on F62: Kaobrian: POM
Note on F63: Kaobrian: cobalt compounds
Note on F68: Kaobrian: cyanide compounds
Note on F69: Kaobrian: POM
Note on F95: Kaobrian: POM
Note on F100: Kaobrian: POM
Note on F101: Kaobrian: POM
Note on F120: Kaobrian: cyanide compounds
Note on F122: Kaobrian: POM
Note on F125: Kaobrian: manganese compounds
Note on F134: Kaobrian: POM
Note on F138: Kaobrian: Nickel compounds
Note on F146: Kaobrian: POM
Note on F153: Kaobrian: POM
Note on F157: Kaobrian: POM
Note on F158: Kaobrian: Selenium Compounds
Note on F162: Kaobrian: POM
Note on F263: Kaobrian: lead compounds
Note on F270: Kaobrian: POM
Note on F271: Kaobrian: POM
Note on F278: Kaobrian: POM
Note on F279: Kaobrian: "antimony compounds"
Note on F282: Kaobrian: POM
Note on F283: Kaobrian: POM
Note on F284: Kaobrian: POM
Note on F285: Kaobrian: POM
Note on F286: Kaobrian: POM
Note on F287: Kaobrian: POM
Note on F291: Kaobrian: POM
Note on F294: Kaobrian: cyanide compounds
Note on F295: Kaobrian: POM
Note on F301: Kaobrian: POM
Note on F302: Kaobrian: POM
Note on F307: Kaobrian: cyanide compounds
Note on F308: Kaobrian: POM
Note on F316: Kaobrian: POM
Note on F319: Kaobrian: POM
Note on F320: Kaobrian: Selenium Compounds

## M16A1
Summary of CO2, Criteria Pollutant, TSP, Toxic Chemical, and Hazardous Air Pollutant Emission Factors
A059 - M855 5.56-mm Ball Cartridge (fired from the M16A1 rifle)
CAS # | Pollutant (Official [AP-42] Notation) | Pollutant (Test Notation) | Emission Factor |  | HAP | Toxic | Minimum Detection Limit Based Concentration (mg/m3)
|  |  | lb/item | lb/lb NEW
Carbon Dioxide, Criteria Pollutants, and Total Suspended Paticulates
124-38-9 | Carbon dioxide | CO2 | 0.0008002 | 0.20465 | No | No | --
630-08-0 | Carbon monoxide | CO | 0.0014625 | 0.37403 | No | No | --
7439-92-1 | Lead | Lead | 3.4669e-06 | 0.00088667 | Yes | Yes | --
74-82-8 | Methane | Methane | 8.7594e-06 | 0.0022403 | No | No | --
-- | Oxides of nitrogen | NOx | 0.00010973 | 0.028065 | No | No | --
-- | PM-2.5 | PM2.5 | 2.5168e-05 | 0.0064369 | No | No | --
-- | PM-10 | PM10 | 3.4042e-05 | 0.0087063 | No | No | --
7446-09-5 | Sulfur dioxide | SO2 | ND | ND | No | No | 0.26624
12789-66-1 | Total suspended particulate | TSP | 3.0254e-05 | 0.0077377 | No | No | --
Hazardous Air Pollutants and Toxic Chemicals
83-32-9 | Acenaphthene | Acenaphthene | 7.5496e-11 | 1.9308e-08 | Yes | No | --
208-96-8 | Acenaphthylene | Acenaphthylene | 3.8107e-10 | 9.7461e-08 | Yes | No | --
75-07-0 | Acetaldehyde | Acetaldehyde | ND | ND | Yes | Yes | 0.17283
75-05-8 | Acetonitrile | Acetonitrile | 2.0681e-07 | 5.2892e-05 | Yes | Yes | --
107-02-8 | Acrolein | Acrolein | ND | ND | Yes | Yes | 0.21995
107-13-1 | Acrylonitrile | Acrylonitrile | 5.7735e-08 | 1.4766e-05 | Yes | Yes | --
107-05-1 | Allyl chloride | 3-Chloropropene | ND | ND | Yes | Yes | 0.00089142
7429-90-5 | Aluminum | Aluminum | 9.3119e-08 | 2.3816e-05 | No | Yes | --
7664-41-7 | Ammonia | NH3 | 2.868e-05 | 0.007335 | Yes | No | --
120-12-7 | Anthracene | Anthracene | 5.0509e-11 | 1.2918e-08 | Yes | Yes | --
7440-36-0 | Antimony | Antimony | 1.2872e-06 | 0.0003292 | Yes | Yes | --
7440-38-2 | Arsenic | Arsenic | ND | ND | Yes | Yes | 0.010075
7440-39-3 | Barium | Barium | 3.7587e-07 | 9.6131e-05 | No | Yes | --
71-43-2 | Benzene | Benzene | 6.1971e-07 | 0.00015849 | Yes | Yes | --
56-55-3 | Benzo[a]anthracene | Benzo(a)anthracene | 1.6483e-10 | 4.2156e-08 | Yes | Yes | --
205-99-2 | Benzo[b]fluoranthene | Benzo(b)fluoranthene | 3.665e-10 | 9.3733e-08 | Yes | Yes | --
207-08-9 | Benzo[k]fluoranthene | Benzo(k)fluoranthene | 1.4359e-10 | 3.6724e-08 | Yes | Yes | --
191-24-2 | Benzo[g,h,i]perylene | Benzo(g,h,i)perylene | 1.177e-09 | 3.0102e-07 | Yes | Yes | --
50-32-8 | Benzo[a]pyrene | Benzo(a)pyrene | 1.9702e-10 | 5.0388e-08 | Yes | Yes | --
192-97-2 | Benzo[e]pyrene | Benzo(e)pyrene | 5.7982e-10 | 1.4829e-07 | Yes | No | --
100-44-7 | Benzyl chloride | Benzylchloride | ND | ND | Yes | Yes | 0.00026416
7440-41-7 | Beryllium | Beryllium | ND | ND | Yes | Yes | 0.040298
75-25-2 | Bromoform | Bromoform | ND | ND | Yes | Yes | 0.00052568
74-83-9 | Bromomethane | Bromomethane | ND | ND | Yes | Yes | 0.00035546
101-55-3 | 4-Bromophenylphenylether | 4-bromophenyl-phenylether | ND | ND | Yes | Yes | 0.01745
106-99-0 | 1,3-Butadiene | 1,3-Butadiene | 7.7737e-09 | 1.9882e-06 | Yes | Yes | --
75-65-0 | t-Butyl alcohol | tert-Butyl Alcohol | 2.8217e-09 | 7.2166e-07 | Yes | Yes | --
85-68-7 | Butylbenzylphthalate | Butylbenzylphthalate | ND | ND | Yes | No | 0.01745
123-72-8 | Butyraldehyde | Butyraldehyde | ND | ND | No | Yes | 0.28289
7440-43-9 | Cadmium | Cadmium | ND | ND | Yes | Yes | 0.040298
75-15-0 | Carbon disulfide | Carbon Disulfide | ND | ND | Yes | Yes | 0.00031616
56-23-5 | Carbon tetrachloride | Carbontetrachloride | ND | ND | Yes | Yes | 0.00032032
106-47-8 | 4-Chloroaniline | 4-chloroaniline | ND | ND | No | Yes | 0.01745
108-90-7 | Chlorobenzene | Chlorobenzene | ND | ND | Yes | Yes | 0.00023504
75-45-6 | Chlorodifluoromethane | Chlorodifluoromethane | ND | ND | No | Yes | 0.0002518
75-00-3 | Chloroethane | Chloroethane | ND | ND | Yes | Yes | 0.00061733
111-91-1 | bis(2-Chloroethoxy)methane | Bis(2-chloroethoxy)methane | ND | ND | No | Yes | 0.01745
111-44-4 | bis(2-Chloroethyl)ether | Bis(2-chloroethyl)ether | ND | ND | Yes | Yes | 0.01745
67-66-3 | Chloroform | Chloroform | ND | ND | Yes | Yes | 0.00039603
74-87-3 | Chloromethane | Chloromethane | 2.5602e-09 | 6.5478e-07 | Yes | Yes | --
91-58-7 | 2-Chloronaphthalene | 2-chloronaphthalene | ND | ND | Yes | No | 0.01745
95-57-8 | 2-Chlorophenol | 2-chlorophenol | ND | ND | No | Yes | 0.01745
7005-72-3 | 4-Chlorophenyl-phenylether | 4-chlorophenyl-phenylether | ND | ND | Yes | No | 0.01745
7440-47-3 | Chromium | Chromium | ND | ND | Yes | Yes | 0.040298
218-01-9 | Chrysene | Chrysene | 1.9688e-10 | 5.0352e-08 | Yes | Yes | --
7440-48-4 | Cobalt | Cobalt | ND | ND | Yes | Yes | 0.040298
7440-50-8 | Copper | Copper | 1.2607e-05 | 0.0032244 | No | Yes | --
106-44-5 | p-Cresol | 4-methylphenol | ND | ND | Yes | Yes | 0.01745
4170-30-3 | Crotonaldehyde | Crotonaldehyde | ND | ND | No | Yes | 0.27498
98-82-8 | Cumene | Cumene | ND | ND | Yes | Yes | 0.0002
57-12-5 | Particulate cyanide | Particulate Cyanide | 8.2873e-08 | 2.1195e-05 | Yes | Yes | --
53-70-3 | Dibenz[a,h]anthracene | Dibenz(a,h)anthracene | 5.789e-11 | 1.4806e-08 | Yes | Yes | --
132-64-9 | Dibenzofuran | Dibenzofuran | ND | ND | Yes | Yes | 0.01745
106-93-4 | 1,2-Dibromoethane | 1,2-Dibromoethane | ND | ND | Yes | Yes | 0.00039104
84-74-2 | Dibutyl phthalate | Dibutyl phthalate | ND | ND | Yes | Yes | 0.16674
95-50-1 | 1,2-Dichlorobenzene | 1,2-Dichlorobenzene | ND | ND | No | Yes | 0.00048922
541-73-1 | 1,3-Dichlorobenzene | 1,3-Dichlorobenzene | ND | ND | No | Yes | 0.00042806
106-46-7 | 1,4-Dichlorobenzene | 1,4-Dichlorobenzene | ND | ND | Yes | Yes | 0.00042806
91-94-1 | 3,3'-Dichlorobenzidine | 3,3-dichlorobenzidine | ND | ND | Yes | Yes | 0.01745
75-27-4 | Dichlorobromomethane | Bromodichloromethane | ND | ND | No | Yes | 0.00040892
75-71-8 | Dichlorodifluoromethane | Dichlorodifluoromethane | 0 | 0 | No | Yes | --
75-34-3 | 1,1-Dichloroethane | 1,1-Dichloroethane | ND | ND | Yes | Yes | 0.00037066
107-06-2 | 1,2-Dichloroethane | 1,2-Dichloroethane | 1.4379e-08 | 3.6776e-06 | Yes | Yes | --
75-43-4 | Dichlorofluoromethane | Dichlorofluoromethane | ND | ND | No | Yes | 0.00021407
120-83-2 | 2,4-Dichlorophenol | 2,4-dichlorophenol | ND | ND | No | Yes | 0.01745
78-87-5 | 1,2-Dichloropropane | 1,2-Dichloropropane | ND | ND | Yes | Yes | 0.00032906
10061-02-6 | trans-1,3-Dichloropropene | trans-1,3-Dichloropropene | ND | ND | No | Yes | 0.00023082
76-14-2 | Dichlorotetrafluoroethane | Freon 114 | ND | ND | No | Yes | 0.00049775
105-67-9 | 2,4-Dimethylphenol | 2,4-dimethylphenol | ND | ND | No | Yes | 0.01745
131-11-3 | Dimethyl phthalate | Dimethylphthalate | ND | ND | Yes | Yes | 0.01745
99-65-0 | 1,3-Dinitrobenzene | 1,3-Dinitrobenzene | ND | ND | No | Yes | 0.0033348
534-52-1 | 4,6-Dinitro-2-methylphenol | 4,6-dinitro-2-methylphenol | ND | ND | Yes | Yes | 0.0349
51-28-5 | 2,4-Dinitrophenol | 2,4-dinitrophenol | ND | ND | Yes | Yes | 0.0349
121-14-2 | 2,4-Dinitrotoluene | 2,4-Dinitrotoluene | ND | ND | Yes | Yes | 0.0033348
606-20-2 | 2,6-Dinitrotoluene | 2,6-Dinitrotoluene | ND | ND | No | Yes | 0.0033348
123-91-1 | 1,4-Dioxane | 1,4-Dioxane | ND | ND | Yes | Yes | 0.00032988
-- | Total dioxin/furan compounds | Total Dixoin | 9.3917e-15 | 2.402e-12 | Yes | Yes | --
122-39-4 | Diphenyl amine | Diphenylamine | ND | ND | Yes | Yes | 0.083369
140-88-5 | Ethyl acrylate | Ethyl Acrylate | ND | ND | Yes | Yes | 0.0001666
100-41-4 | Ethylbenzene | Ethylbenzene | 2.6918e-09 | 6.8844e-07 | Yes | Yes | --
74-85-1 | Ethylene | Ethylene | 6.6709e-07 | 0.00017061 | No | Yes | --
117-81-7 | bis(2-Ethylhexyl)phthalate | Dioctyl phthalate | ND | ND | Yes | Yes | 0.16674
206-44-0 | Fluoranthene | Fluoranthene | 3.975e-10 | 1.0166e-07 | Yes | Yes | --
86-73-7 | Fluorene | Fluorene | 2.3066e-10 | 5.8991e-08 | Yes | No | --
50-00-0 | Formaldehyde | Formaldehyde | 5.189e-08 | 1.3271e-05 | Yes | Yes | --
76-13-1 | Freon 113 | Freon 113 | ND | ND | No | Yes | 0.00054696
35822-46-9 | 1,2,3,4,6,7,8-Heptachlorodibenzo-p-dioxin | 1,2,3,4,6,7,8-HpCDD | 8.216e-15 | 2.1013e-12 | Yes | Yes | --
67562-39-4 | 1,2,3,4,6,7,8-Heptachlorodibenzofuran | 1,2,3,4,6,7,8-HpCDF | 1.1757e-15 | 3.0069e-13 | Yes | Yes | --
55673-89-7 | 1,2,3,4,7,8,9-Heptachlorodibenzofuran | 1234789-HPCDF | ND | ND | Yes | Yes | 1.6527e-09
118-74-1 | Hexachlorobenzene | Hexachlorobenzene | ND | ND | Yes | Yes | 0.01745
87-68-3 | Hexachlorobutadiene | Hexachlorobutadiene | ND | ND | Yes | Yes | 0.00076003
77-47-4 | Hexacholorocyclopentadiene | Hexachlorocyclopentadiene | ND | ND | Yes | Yes | 0.01745
39227-28-6 | 1,2,3,4,7,8-Hexachlorodibenzo-p-dioxin | 123478-HXCDD | ND | ND | Yes | Yes | 2.0016e-09
57653-85-7 | 1,2,3,6,7,8-Hexachlorodibenzo-p-dioxin | 123678-HXCDD | ND | ND | Yes | Yes | 2.1018e-09
19408-74-3 | 1,2,3,7,8,9-Hexachlorodibenzo-p-dioxin | 123789-HXCDD | ND | ND | Yes | Yes | 1.9264e-09
70648-26-9 | 1,2,3,4,7,8-Hexachlorodibenzofuran | 1,2,3,4,7,8-HxCDF | ND | ND | Yes | Yes | 1.2354e-09
57117-44-9 | 1,2,3,6,7,8-Hexachlorodibenzofuran | 1,2,3,6,7,8-HxCDF | ND | ND | Yes | Yes | 1.2162e-09
72918-21-9 | 1,2,3,7,8,9-Hexachlorodibenzofuran | 123789-HXCDF | ND | ND | Yes | Yes | 3.5907e-09
60851-34-5 | 2,3,4,6,7,8-Hexachlorodibenzofuran | 2,3,4,6,7,8-HxCDF | ND | ND | Yes | Yes | 1.3434e-09
67-72-1 | Hexachloroethane | Hexachlorethane | ND | ND | Yes | Yes | 0.0005909
110-54-3 | Hexane | Hexane | 5.3269e-07 | 0.00013624 | Yes | Yes | --
7647-01-0 | Hydrochloric acid | Hydrogen Chloride | ND | ND | Yes | Yes | 0.19805
74-90-8 | Hydrogen cyanide | Hydrogen Cyanide | 1.7164e-05 | 0.0043898 | Yes | Yes | --
7664-39-3 | Hydrogen fluoride | Hydrogen Fluoride | ND | ND | Yes | Yes | 0.20748
193-39-5 | Indeno[1,2,3-cd]pyrene | Indeno(1,2,3-cd)pyrene | 3.3596e-10 | 8.5922e-08 | Yes | Yes | --
78-59-1 | Isophorone | Isophorone | ND | ND | Yes | No | 0.01745
7439-92-1 | Lead | Lead | 3.4669e-06 | 0.00088667 | Yes | Yes | --
7439-96-5 | Manganese | Manganese | ND | ND | Yes | Yes | 0.040298
96-33-3 | Methyl acrylate | Methyl Acrylate | ND | ND | No | Yes | 0.00025072
74-95-3 | Methylene bromide | Dibromomethane | ND | ND | No | Yes | 0.00050619
75-09-2 | Methylene chloride | Methylenechloride | 6.3665e-08 | 1.6283e-05 | Yes | Yes | --
78-93-3 | Methyl ethyl ketone | 2-Butanone | ND | ND | Yes | Yes | 0.0008087
74-88-4 | Methyl iodide | Methyl Iodide | ND | ND | Yes | Yes | 0.00035428
108-10-1 | Methyl isobutyl ketone | 4-Methyl-2-pentanone | ND | ND | Yes | Yes | 0.0003328
75-86-5 | 2-methyllactonitrile | Propanenitrile, 2-hydroxy-2me | 3.0684e-08 | 7.8475e-06 | No | Yes | --
80-62-6 | Methyl methacrylate | Methyl Methacrylate | ND | ND | Yes | Yes | 0.00045815
91-57-6 | 2-Methylnaphthalene | 2-Methylnaphthalene | ND | ND | Yes | No | 0.01745
95-48-7 | 2-Methylphenol | 2-methylphenol | ND | ND | Yes | Yes | 0.01745
1634-04-4 | Methyl tert-butyl ether | Methyl t-Butyl Ether | 0 | 0 | Yes | Yes | --
91-20-3 | Naphthalene | Naphthalene | 9.2388e-09 | 2.3629e-06 | Yes | Yes | --
7440-02-0 | Nickel | Nickel | ND | ND | Yes | Yes | 0.040298
7697-37-2 | Nitric acid | Nitric Acid | ND | ND | No | Yes | 0.19805
100-01-6 | 4-Nitroaniline | 4-nitroaniline | ND | ND | No | Yes | 0.0349
98-95-3 | Nitrobenzene | Nitrobenzene | ND | ND | Yes | Yes | 0.0033348
55-63-0 | Nitroglycerin | Nitroglycerine | ND | ND | No | Yes | 0.0033348
88-75-5 | 2-Nitrophenol | 2-nitrophenol | ND | ND | No | Yes | 0.01745
100-02-7 | 4-Nitrophenol | 4-nitrophenol | ND | ND | Yes | Yes | 0.0349
62-75-9 | n-Nitrosodimethylamine | N-nitrosodimethylamine | ND | ND | Yes | Yes | 0.01745
86-30-6 | n-Nitrosodiphenylamine | N-nitrosodiphenylamine(1) | ND | ND | Yes | Yes | 0.01745
621-64-7 | n-Nitroso-di-n-propylamine | N-nitroso-di-n-propylamine | ND | ND | No | Yes | 0.01745
39001-02-0 | 1,2,3,4,6,7,8,9-Octachlorodibenzofuran | OCDF | ND | ND | Yes | Yes | 2.8188e-09
40321-76-4 | 1,2,3,7,8-Pentachlorodibenzo-p-dioxin | 12378-PECDD | ND | ND | Yes | Yes | 2.3119e-09
57117-41-6 | 1,2,3,7,8-Pentachlorodibenzofuran | 12378-PECDF | ND | ND | Yes | Yes | 1.9948e-09
57117-31-4 | 2,3,4,7,8-Pentachlorodibenzofuran | 23478-PECDF | ND | ND | Yes | Yes | 2.0276e-09
87-86-5 | Pentachlorophenol | Pentachlorophenol | ND | ND | Yes | Yes | 0.0349
85-01-8 | Phenanthrene | Phenanthrene | 3.4051e-10 | 8.7086e-08 | Yes | Yes | --
108-95-2 | Phenol | Phenol | ND | ND | Yes | Yes | 0.01745
123-38-6 | Propionaldehyde | Proprionaldehyde | 1.0065e-08 | 2.5742e-06 | Yes | Yes | --
115-07-1 | Propylene | Propylene | 9.9292e-08 | 2.5394e-05 | No | Yes | --
129-00-0 | Pyrene | Pyrene | 8.5655e-10 | 2.1907e-07 | Yes | No | --
7782-49-2 | Selenium | Selenium | ND | ND | Yes | Yes | 0.010075
7440-22-4 | Silver | Silver | ND | ND | No | Yes | 0.040298
100-42-5 | Styrene | Styrene | 6.0154e-09 | 1.5385e-06 | Yes | Yes | --
7664-93-9 | Sulfuric acid | Sulfuric Acid | 2.9196e-07 | 7.4669e-05 | No | Yes | --
1746-01-6 | 2,3,7,8-Tetrachlorodibenzo-p-dioxin | 2378-TCDD | ND | ND | Yes | Yes | 3.9839e-09
51207-31-9 | 2,3,7,8-Tetrachlorodibenzofuran | 2,3,7,8-TCDF | ND | ND | Yes | Yes | 1.565e-09
630-20-6 | 1,1,1,2-Tetrachloroethane | 1,1,1,2-Tetrachloroethane | ND | ND | No | Yes | 0.00034913
79-34-5 | 1,1,2,2-Tetrachloroethane | 1,1,2,2-Tetrachloroethane | ND | ND | Yes | Yes | 0.00034944
127-18-4 | Tetrachloroethylene | Tertrachloroethene | ND | ND | Yes | Yes | 0.00041391
7440-28-0 | Thallium | Thallium | ND | ND | No | Yes | 0.040298
108-88-3 | Toluene | Toluene | 2.873e-08 | 7.3477e-06 | Yes | Yes | --
120-82-1 | 1,2,4-Trichlorobenzene | 1,2,4-Trichlorobenzene | ND | ND | Yes | Yes | 0.00128
71-55-6 | 1,1,1-Trichloroethane | 1,1,1-Trichloroethane | 1.6247e-09 | 4.1553e-07 | Yes | Yes | --
79-00-5 | 1,1,2-Trichloroethane | 1,1,2-Trichloroethane | ND | ND | Yes | Yes | 0.00027664
75-69-4 | Trichlorofluoromethane | Trichloroflouromethane | 0 | 0 | No | Yes | --
95-95-4 | 2,4,5-Trichlorophenol | 2,4,5-trichlorophenol | ND | ND | Yes | Yes | 0.01745
88-06-2 | 2,4,6-Trichlorophenol | 2,4,6-trichlorophenol | ND | ND | Yes | Yes | 0.01745
96-18-4 | 1,2,3-Trichloropropane | 1,2,3-Trichloropropane | ND | ND | No | Yes | 0.00049065
95-63-6 | 1,2,4-Trimethylbenzene | 1,2,4-Trimethylbenzene | 2.2509e-09 | 5.7567e-07 | No | Yes | --
540-84-1 | 2,2,4-Trimethylpentane | Isooctane | ND | ND | Yes | No | 0.00019008
7440-62-2 | Vanadium | Vanadium | ND | ND | No | Yes | 0.040298
108-05-4 | Vinyl acetate | Vinyl Acetate | ND | ND | Yes | Yes | 0.00039395
75-01-4 | Vinyl chloride | Vinyl Chloride | ND | ND | Yes | Yes | 0.00026
75-35-4 | Vinylidene chloride | 1,1-Dichlorethene | ND | ND | Yes | Yes | 0.00020584
106-42-3, 108-38-3 | m-Xylene, p-Xylene | m&p-Xylene | 3.4436e-09 | 8.8072e-07 | Yes | Yes | --
95-47-6 | o-Xylene | o-Xylene | 4.5778e-09 | 1.1708e-06 | Yes | Yes | --
7440-66-6 | Zinc | Zinc | 1.6559e-06 | 0.00042351 | No | Yes | --
Other Pollutants
67-64-1 | Acetone | Acetone | ND | ND | No | No | 1.1393
74-86-2 | Acetylene | Acetylene | 9.3358e-08 | 2.3877e-05 | No | No | --
35572-78-2 | 2-Amino-4,6-dinitrotoluene | 2-Amino-4,6-Dinitrotoluene | ND | ND | No | No | 0.0033348
19406-51-0 | 4-Amino-2,6-dinitrotoluene | 4-Amino-2,6-Dinitrotoluene | ND | ND | No | No | 0.0033348
100-52-7 | Benzaldehyde | Benzaldehyde | ND | ND | No | No | 0.41635
100-47-0 | Benzonitrile | Benzonitrile | 2.6145e-08 | 6.6868e-06 | No | No | --
100-51-6 | Benzyl alcohol | Benzyl alcohol | ND | ND | No | No | 0.01745
108-86-1 | Bromobenzene | Bromobenzene | ND | ND | No | No | 0.0003919
590-18-1 | cis-Butene | cis-butene | ND | ND | No | No | 0.046692
624-64-6 | trans-Butene | trans-Butene | ND | ND | No | No | 0.046692
107-00-6 | 1-Butyne | 1-Butyne | ND | ND | No | No | 0.045003
503-17-3 | 2-Butyne | 2-Butyne | ND | ND | No | No | 0.045003
7440-70-2 | Calcium | Calcium | 3.0519e-07 | 7.8054e-05 | No | No | --
39638-32-9 | bis(2-Chloroisopropyl)ether | Bis(2-chloroisopropyl)ether | ND | ND | No | No | 0.01745
59-50-7 | 4-Chloro-3-methylphenol | 4-chloro-3-methylphenol | ND | ND | No | No | 0.01745
124-48-1 | Dibromochloromethane | Dibromochloromethane | ND | ND | No | No | 0.00051969
156-59-2 | cis-1,2-Dichloroethene | cis-1,2-Dichloroethene | ND | ND | No | No | 0.00020164
156-60-5 | trans-1,2-Dichloroethene | trans-1,2,-Dichloroethene | ND | ND | No | No | 0.00048422
84-66-2 | Diethylphthalate | Diethylphthalate | ND | ND | No | No | 0.01745
5779-94-2 | 2,5-Dimethylbenzaldehyde | 2,5-Dimethylbenzaldehyde | ND | ND | No | No | 0.52641
117-84-0 | Di-n-octylphthalate | Di-n-octylphthalate | ND | ND | No | No | 0.01745
74-84-0 | Ethane | Ethane | 3.7929e-07 | 9.7006e-05 | No | No | --
64-17-5 | Ethanol | Ethanol | 1.7025e-09 | 4.3543e-07 | No | No | --
141-78-6 | Ethyl acetate | Ethyl Acetate | 1.2798e-08 | 3.2731e-06 | No | No | --
97-63-2 | Ethyl methacrylate | Ethyl Methacrylate | ND | ND | No | No | 0.00033238
622-96-8 | 4-Ethyltoluene | 4-Ethyltoluene | 1.848e-09 | 4.7263e-07 | No | No | --
110-00-9 | Furan | Furan | 4.9438e-09 | 1.2644e-06 | No | No | --
142-82-5 | Heptane | Heptane | 0 | 0 | No | No | --
66-25-1 | Hexaldehyde | Hexaldehyde | ND | ND | No | No | 0.39295
591-78-6 | 2-Hexanone | 2-Hexanone | ND | ND | No | No | 0.0002912
2691-41-0 | HMX | HMX | ND | ND | No | No | 0.0066695
10035-10-6 | Hydrogen bromide | Hydrogen Bromide | ND | ND | No | No | 0.19805
75-28-5 | Isobutane | Isobutane | ND | ND | No | No | 0.048356
590-86-3 | Isovaleraldehyde | Isovaleraldehyde | ND | ND | No | No | 0.33792
7439-95-4 | Magnesium | Magnesium | ND | ND | No | No | 0.040298
72218-58-7 | 3-Methylheptyl acetate | 3-Methylheptyl acetate | 4.3386e-08 | 1.1096e-05 | No | No | --
98-83-9 | alpha-Methylstyrene | Alpha Methyl Styrene | ND | ND | No | No | 0.00029498
88-74-7 | 2-Nitroaniline | 2-nitroaniline | ND | ND | No | No | 0.01745
99-09-2 | 3-Nitroaniline | 3-nitroaniline | ND | ND | No | No | 0.0349
88-72-2 | 2-Nitrotoluene | 2-Nitrotoluene | ND | ND | No | No | 0.0033348
99-08-1 | 3-Nitrotoluene | 3-Nitrotoluene | ND | ND | No | No | 0.0033348
99-99-0 | 4-Nitrotoluene | 4-Nitrotoluene | ND | ND | No | No | 0.0033348
111-65-9 | Octane | Octane | 1.3067e-09 | 3.3419e-07 | No | No | --
78-11-5 | Pentaerythritol tetranitrate | Pentaerythritoltetranitrate | ND | ND | No | No | 0.0066695
109-66-0 | Pentane | n-Pentane | ND | ND | No | No | 0.060029
7664-38-2 | Phosphoric acid | Phosphoric Acid | ND | ND | No | No | 0.19805
74-98-6 | Propane | Propane | ND | ND | No | No | 0.036691
74-99-7 | Propyne | Propyne | ND | ND | No | No | 0.032531
121-82-4 | RDX | RDX | ND | ND | No | No | 0.0033348
479-45-8 | Tetryl | Tetryl | ND | ND | No | No | 0.0033348
1334-78-7 | o,m,p-Tolualdehyde | o,m,p-Tolualdehyde | ND | ND | No | No | 0.47138
25323-89-1 | Trichloroethane | Trichloroethane | ND | ND | No | No | 0.00029797
108-67-8 | 1,3,5-Trimethylbenzene | 1,3,5-Trimethylbenzene | ND | ND | No | No | 0.0002496
99-35-4 | 1,3,5-Trinitrobenzene | 1,3,5-Trinitrobenzene | ND | ND | No | No | 0.0033348
118-96-7 | 2,4,6-Trinitrotoluene | 2,4,6-Trinitrotoluene | ND | ND | No | No | 0.0033348
110-62-3 | Valeraldehyde | Valeraldehyde | ND | ND | No | No | 0.33792
Note 1: Blue shading indicates poor precision. These compounds had a relative percent difference greater than 100% within a test.
Note 2: Purple shading indicates compound detected in the lab blank at levels between 20 and 50% of test values. These emission factors are biased high.
Note 3: Orange shading indicates tentatively identified compounds (TICs).
Note 4: lb/lb NEW factors may be slightly different for the same lb/item value due to rounding.
Note on F10: Kaobrian: lead compounds
Note on F18: Kaobrian: POM
Note on F19: Kaobrian: POM
Note on F27: Kaobrian: POM
Note on F28: Kaobrian: "antimony compounds"
Note on F29: Kaobrian: Arsenic Compounds
Note on F32: Kaobrian: POM
Note on F33: Kaobrian: POM
Note on F34: Kaobrian: POM
Note on F35: Kaobrian: POM
Note on F36: Kaobrian: POM
Note on F37: Kaobrian: POM
Note on F39: Kaobrian: Beryllium Compounds
Note on F42: Kaobrian: POM
Note on F45: Kaobrian: POM
Note on F47: Kaobrian: cadmium compounds
Note on F58: Kaobrian: POM
Note on F60: Kaobrian: POM
Note on F61: Kaobrian: Chromium compounds
Note on F62: Kaobrian: POM
Note on F63: Kaobrian: cobalt compounds
Note on F68: Kaobrian: cyanide compounds
Note on F69: Kaobrian: POM
Note on F95: Kaobrian: POM
Note on F100: Kaobrian: POM
Note on F101: Kaobrian: POM
Note on F120: Kaobrian: cyanide compounds
Note on F122: Kaobrian: POM
Note on F125: Kaobrian: manganese compounds
Note on F134: Kaobrian: POM
Note on F138: Kaobrian: Nickel compounds
Note on F146: Kaobrian: POM
Note on F153: Kaobrian: POM
Note on F157: Kaobrian: POM
Note on F158: Kaobrian: Selenium Compounds
Note on F162: Kaobrian: POM

## M16A2
Summary of CO2, Criteria Pollutant, TSP, Toxic Chemical, and Hazardous Air Pollutant Emission Factors
A059 - M855 5.56-mm Ball Cartridge (fired from the M16A2 rifle)
CAS # | Pollutant (Official [AP-42] Notation) | Pollutant (Test Notation) | Emission Factor |  | HAP | Toxic | Minimum Detection Limit Based Concentration (mg/m3)
|  |  | lb/item | lb/lb NEW
Carbon Dioxide, Criteria Pollutants, and Total Suspended Paticulates
124-38-9 | Carbon dioxide | CO2 | 0.00083434 | 0.21339 | No | No | --
630-08-0 | Carbon monoxide | CO | 0.0016249 | 0.41557 | No | No | --
7439-92-1 | Lead | Lead | 4.9455e-06 | 0.0012648 | Yes | Yes | --
74-82-8 | Methane | Methane | 1.0349e-05 | 0.0026469 | No | No | --
-- | Oxides of nitrogen | NOx | 0.00012877 | 0.032934 | No | No | --
-- | PM-2.5 | PM2.5 | 2.7104e-05 | 0.0069319 | No | No | --
-- | PM-10 | PM10 | 3.9299e-05 | 0.010051 | No | No | --
7446-09-5 | Sulfur dioxide | SO2 | ND | ND | No | No | 0.26624
12789-66-1 | Total suspended particulate | TSP | 3.5797e-05 | 0.0091553 | No | No | --
Hazardous Air Pollutants and Toxic Chemicals
83-32-9 | Acenaphthene | Acenaphthene | 7.2829e-11 | 1.8626e-08 | Yes | No | --
208-96-8 | Acenaphthylene | Acenaphthylene | 3.7436e-10 | 9.5745e-08 | Yes | No | --
75-07-0 | Acetaldehyde | Acetaldehyde | ND | ND | Yes | Yes | 0.17797
75-05-8 | Acetonitrile | Acetonitrile | 6.3262e-07 | 0.0001618 | Yes | Yes | --
107-02-8 | Acrolein | Acrolein | 2.5552e-08 | 6.5351e-06 | Yes | Yes | --
107-13-1 | Acrylonitrile | Acrylonitrile | 5.0488e-08 | 1.2913e-05 | Yes | Yes | --
107-05-1 | Allyl chloride | 3-Chloropropene | ND | ND | Yes | Yes | 0.00089142
7429-90-5 | Aluminum | Aluminum | 1.3521e-07 | 3.4581e-05 | No | Yes | --
7664-41-7 | Ammonia | NH3 | 3.3868e-05 | 0.008662 | Yes | No | --
120-12-7 | Anthracene | Anthracene | 5.1741e-11 | 1.3233e-08 | Yes | Yes | --
7440-36-0 | Antimony | Antimony | 1.6808e-06 | 0.00042988 | Yes | Yes | --
7440-38-2 | Arsenic | Arsenic | ND | ND | Yes | Yes | 0.013244
7440-39-3 | Barium | Barium | 1.143e-06 | 0.00029232 | No | Yes | --
71-43-2 | Benzene | Benzene | 7.0411e-07 | 0.00018008 | Yes | Yes | --
56-55-3 | Benzo[a]anthracene | Benzo(a)anthracene | 2.4593e-10 | 6.2897e-08 | Yes | Yes | --
205-99-2 | Benzo[b]fluoranthene | Benzo(b)fluoranthene | 3.4517e-10 | 8.8279e-08 | Yes | Yes | --
207-08-9 | Benzo[k]fluoranthene | Benzo(k)fluoranthene | 1.7076e-10 | 4.3673e-08 | Yes | Yes | --
191-24-2 | Benzo[g,h,i]perylene | Benzo(g,h,i)perylene | 1.1968e-09 | 3.0609e-07 | Yes | Yes | --
50-32-8 | Benzo[a]pyrene | Benzo(a)pyrene | 4.342e-10 | 1.1105e-07 | Yes | Yes | --
192-97-2 | Benzo[e]pyrene | Benzo(e)pyrene | 4.8091e-10 | 1.23e-07 | Yes | No | --
100-44-7 | Benzyl chloride | Benzylchloride | ND | ND | Yes | Yes | 0.00026416
7440-41-7 | Beryllium | Beryllium | ND | ND | Yes | Yes | 0.052976
75-25-2 | Bromoform | Bromoform | ND | ND | Yes | Yes | 0.00052568
74-83-9 | Bromomethane | Bromomethane | ND | ND | Yes | Yes | 0.00035546
101-55-3 | 4-Bromophenylphenylether | 4-bromophenyl-phenylether | ND | ND | Yes | Yes | 0.017424
106-99-0 | 1,3-Butadiene | 1,3-Butadiene | 1.6331e-08 | 4.1768e-06 | Yes | Yes | --
75-65-0 | t-Butyl alcohol | tert-Butyl Alcohol | ND | ND | Yes | Yes | 0.00040084
85-68-7 | Butylbenzylphthalate | Butylbenzylphthalate | ND | ND | Yes | No | 0.017424
123-72-8 | Butyraldehyde | Butyraldehyde | ND | ND | No | Yes | 0.29131
7440-43-9 | Cadmium | Cadmium | ND | ND | Yes | Yes | 0.052976
75-15-0 | Carbon disulfide | Carbon Disulfide | ND | ND | Yes | Yes | 0.00031616
56-23-5 | Carbon tetrachloride | Carbontetrachloride | ND | ND | Yes | Yes | 0.00032032
106-47-8 | 4-Chloroaniline | 4-chloroaniline | ND | ND | No | Yes | 0.017424
108-90-7 | Chlorobenzene | Chlorobenzene | ND | ND | Yes | Yes | 0.00023504
75-45-6 | Chlorodifluoromethane | Chlorodifluoromethane | ND | ND | No | Yes | 0.0002518
75-00-3 | Chloroethane | Chloroethane | ND | ND | Yes | Yes | 0.00061733
111-91-1 | bis(2-Chloroethoxy)methane | Bis(2-chloroethoxy)methane | ND | ND | No | Yes | 0.017424
111-44-4 | bis(2-Chloroethyl)ether | Bis(2-chloroethyl)ether | ND | ND | Yes | Yes | 0.017424
67-66-3 | Chloroform | Chloroform | ND | ND | Yes | Yes | 0.00039603
74-87-3 | Chloromethane | Chloromethane | 8.0068e-10 | 2.0478e-07 | Yes | Yes | --
91-58-7 | 2-Chloronaphthalene | 2-chloronaphthalene | ND | ND | Yes | No | 0.017424
95-57-8 | 2-Chlorophenol | 2-chlorophenol | ND | ND | No | Yes | 0.017424
7005-72-3 | 4-Chlorophenyl-phenylether | 4-chlorophenyl-phenylether | ND | ND | Yes | No | 0.017424
7440-47-3 | Chromium | Chromium | ND | ND | Yes | Yes | 0.052976
218-01-9 | Chrysene | Chrysene | 2.4593e-10 | 6.2897e-08 | Yes | Yes | --
7440-48-4 | Cobalt | Cobalt | ND | ND | Yes | Yes | 0.052976
7440-50-8 | Copper | Copper | 1.5555e-05 | 0.0039782 | No | Yes | --
106-44-5 | p-Cresol | 4-methylphenol | ND | ND | Yes | Yes | 0.017424
4170-30-3 | Crotonaldehyde | Crotonaldehyde | 0 | 0 | No | Yes | --
98-82-8 | Cumene | Cumene | ND | ND | Yes | Yes | 0.0002
57-12-5 | Particulate cyanide | Particulate Cyanide | ND | ND | Yes | Yes | 0.011654
53-70-3 | Dibenz[a,h]anthracene | Dibenz(a,h)anthracene | 4.4369e-11 | 1.1347e-08 | Yes | Yes | --
132-64-9 | Dibenzofuran | Dibenzofuran | ND | ND | Yes | Yes | 0.017424
106-93-4 | 1,2-Dibromoethane | 1,2-Dibromoethane | ND | ND | Yes | Yes | 0.00039104
84-74-2 | Dibutyl phthalate | Dibutyl phthalate | ND | ND | Yes | Yes | 0.16974
95-50-1 | 1,2-Dichlorobenzene | 1,2-Dichlorobenzene | ND | ND | No | Yes | 0.00048922
541-73-1 | 1,3-Dichlorobenzene | 1,3-Dichlorobenzene | ND | ND | No | Yes | 0.00042806
106-46-7 | 1,4-Dichlorobenzene | 1,4-Dichlorobenzene | ND | ND | Yes | Yes | 0.00042806
91-94-1 | 3,3'-Dichlorobenzidine | 3,3-dichlorobenzidine | ND | ND | Yes | Yes | 0.017424
75-27-4 | Dichlorobromomethane | Bromodichloromethane | ND | ND | No | Yes | 0.00040892
75-71-8 | Dichlorodifluoromethane | Dichlorodifluoromethane | 0 | 0 | No | Yes | --
75-34-3 | 1,1-Dichloroethane | 1,1-Dichloroethane | ND | ND | Yes | Yes | 0.00037066
107-06-2 | 1,2-Dichloroethane | 1,2-Dichloroethane | 1.3793e-08 | 3.5276e-06 | Yes | Yes | --
75-43-4 | Dichlorofluoromethane | Dichlorofluoromethane | ND | ND | No | Yes | 0.00021407
120-83-2 | 2,4-Dichlorophenol | 2,4-dichlorophenol | ND | ND | No | Yes | 0.017424
78-87-5 | 1,2-Dichloropropane | 1,2-Dichloropropane | ND | ND | Yes | Yes | 0.00032906
10061-02-6 | trans-1,3-Dichloropropene | trans-1,3-Dichloropropene | ND | ND | No | Yes | 0.00023082
76-14-2 | Dichlorotetrafluoroethane | Freon 114 | ND | ND | No | Yes | 0.00049775
105-67-9 | 2,4-Dimethylphenol | 2,4-dimethylphenol | ND | ND | No | Yes | 0.017424
131-11-3 | Dimethyl phthalate | Dimethylphthalate | ND | ND | Yes | Yes | 0.017424
99-65-0 | 1,3-Dinitrobenzene | 1,3-Dinitrobenzene | ND | ND | No | Yes | 0.0033948
534-52-1 | 4,6-Dinitro-2-methylphenol | 4,6-dinitro-2-methylphenol | ND | ND | Yes | Yes | 0.034847
51-28-5 | 2,4-Dinitrophenol | 2,4-dinitrophenol | ND | ND | Yes | Yes | 0.034847
121-14-2 | 2,4-Dinitrotoluene | 2,4-Dinitrotoluene | ND | ND | Yes | Yes | 0.0033948
606-20-2 | 2,6-Dinitrotoluene | 2,6-Dinitrotoluene | ND | ND | No | Yes | 0.0033948
123-91-1 | 1,4-Dioxane | 1,4-Dioxane | ND | ND | Yes | Yes | 0.00032988
-- | Total dioxin/furan compounds | Total Dixoin | 0 | 0 | Yes | Yes | --
122-39-4 | Diphenyl amine | Diphenylamine | ND | ND | Yes | Yes | 0.084869
140-88-5 | Ethyl acrylate | Ethyl Acrylate | ND | ND | Yes | Yes | 0.0001666
100-41-4 | Ethylbenzene | Ethylbenzene | 3.223e-09 | 8.2429e-07 | Yes | Yes | --
74-85-1 | Ethylene | Ethylene | 7.8409e-07 | 0.00020053 | No | Yes | --
117-81-7 | bis(2-Ethylhexyl)phthalate | Dioctyl phthalate | ND | ND | Yes | Yes | 0.16974
206-44-0 | Fluoranthene | Fluoranthene | 4.4078e-10 | 1.1273e-07 | Yes | Yes | --
86-73-7 | Fluorene | Fluorene | 2.0725e-10 | 5.3004e-08 | Yes | No | --
50-00-0 | Formaldehyde | Formaldehyde | 7.5482e-08 | 1.9305e-05 | Yes | Yes | --
76-13-1 | Freon 113 | Freon 113 | ND | ND | No | Yes | 0.00054696
67562-39-4 | 1,2,3,4,6,7,8-Heptachlorodibenzofuran | 1,2,3,4,6,7,8-HpCDF | ND | ND | Yes | Yes | 1.2362e-09
55673-89-7 | 1,2,3,4,7,8,9-Heptachlorodibenzofuran | 1234789-HPCDF | ND | ND | Yes | Yes | 6.893e-10
118-74-1 | Hexachlorobenzene | Hexachlorobenzene | ND | ND | Yes | Yes | 0.017424
87-68-3 | Hexachlorobutadiene | Hexachlorobutadiene | ND | ND | Yes | Yes | 0.00076003
77-47-4 | Hexacholorocyclopentadiene | Hexachlorocyclopentadiene | ND | ND | Yes | Yes | 0.017424
39227-28-6 | 1,2,3,4,7,8-Hexachlorodibenzo-p-dioxin | 123478-HXCDD | ND | ND | Yes | Yes | 2.2313e-09
57653-85-7 | 1,2,3,6,7,8-Hexachlorodibenzo-p-dioxin | 123678-HXCDD | ND | ND | Yes | Yes | 2.2253e-09
19408-74-3 | 1,2,3,7,8,9-Hexachlorodibenzo-p-dioxin | 123789-HXCDD | ND | ND | Yes | Yes | 7.15e-09
70648-26-9 | 1,2,3,4,7,8-Hexachlorodibenzofuran | 1,2,3,4,7,8-HxCDF | ND | ND | Yes | Yes | 2.4584e-09
57117-44-9 | 1,2,3,6,7,8-Hexachlorodibenzofuran | 1,2,3,6,7,8-HxCDF | ND | ND | Yes | Yes | 2.5919e-09
72918-21-9 | 1,2,3,7,8,9-Hexachlorodibenzofuran | 123789-HXCDF | ND | ND | Yes | Yes | 2.5839e-09
60851-34-5 | 2,3,4,6,7,8-Hexachlorodibenzofuran | 2,3,4,6,7,8-HxCDF | ND | ND | Yes | Yes | 1.3079e-09
67-72-1 | Hexachloroethane | Hexachlorethane | ND | ND | Yes | Yes | 0.0005909
110-54-3 | Hexane | n-Hexane | 1.3792e-07 | 3.5273e-05 | Yes | Yes | --
7647-01-0 | Hydrochloric acid | Hydrogen Chloride | ND | ND | Yes | Yes | 0.20394
74-90-8 | Hydrogen cyanide | Hydrogen Cyanide | 2.6137e-05 | 0.0066848 | Yes | Yes | --
7664-39-3 | Hydrogen fluoride | Hydrogen Fluoride | ND | ND | Yes | Yes | 0.20394
193-39-5 | Indeno[1,2,3-cd]pyrene | Indeno(1,2,3-cd)pyrene | 5.1228e-10 | 1.3102e-07 | Yes | Yes | --
78-59-1 | Isophorone | Isophorone | ND | ND | Yes | No | 0.017424
7439-92-1 | Lead | Lead | 4.9455e-06 | 0.0012648 | Yes | Yes | --
7439-96-5 | Manganese | Manganese | ND | ND | Yes | Yes | 0.052976
96-33-3 | Methyl acrylate | Methyl Acrylate | ND | ND | No | Yes | 0.00025072
74-95-3 | Methylene bromide | Dibromomethane | ND | ND | No | Yes | 0.00050619
75-09-2 | Methylene chloride | Methylenechloride | 1.9978e-07 | 5.1095e-05 | Yes | Yes | --
78-93-3 | Methyl ethyl ketone | 2-Butanone | ND | ND | Yes | Yes | 0.0008087
74-88-4 | Methyl iodide | Methyl Iodide | ND | ND | Yes | Yes | 0.00035428
108-10-1 | Methyl isobutyl ketone | 4-Methyl-2-pentanone | ND | ND | Yes | Yes | 0.0003328
80-62-6 | Methyl methacrylate | Methyl Methacrylate | ND | ND | Yes | Yes | 0.00045815
91-57-6 | 2-Methylnaphthalene | 2-Methylnaphthalene | ND | ND | Yes | No | 0.017424
95-48-7 | 2-Methylphenol | 2-methylphenol | ND | ND | Yes | Yes | 0.017424
1634-04-4 | Methyl tert-butyl ether | Methyl t-Butyl Ether | ND | ND | Yes | Yes | 0.0003667
91-20-3 | Naphthalene | Naphthalene | 8.4995e-09 | 2.1738e-06 | Yes | Yes | --
7440-02-0 | Nickel | Nickel | ND | ND | Yes | Yes | 0.052976
7697-37-2 | Nitric acid | Nitric Acid | 4.4339e-07 | 0.0001134 | No | Yes | --
100-01-6 | 4-Nitroaniline | 4-nitroaniline | ND | ND | No | Yes | 0.034847
98-95-3 | Nitrobenzene | Nitrobenzene | ND | ND | Yes | Yes | 0.0033948
55-63-0 | Nitroglycerin | Nitroglycerine | ND | ND | No | Yes | 0.0033948
88-75-5 | 2-Nitrophenol | 2-nitrophenol | ND | ND | No | Yes | 0.017424
100-02-7 | 4-Nitrophenol | 4-nitrophenol | ND | ND | Yes | Yes | 0.034847
62-75-9 | n-Nitrosodimethylamine | N-nitrosodimethylamine | ND | ND | Yes | Yes | 0.017424
86-30-6 | n-Nitrosodiphenylamine | N-nitrosodiphenylamine(1) | ND | ND | Yes | Yes | 0.017424
621-64-7 | n-Nitroso-di-n-propylamine | N-nitroso-di-n-propylamine | ND | ND | No | Yes | 0.017424
40321-76-4 | 1,2,3,7,8-Pentachlorodibenzo-p-dioxin | 12378-PECDD | ND | ND | Yes | Yes | 3.335e-09
57117-41-6 | 1,2,3,7,8-Pentachlorodibenzofuran | 12378-PECDF | ND | ND | Yes | Yes | 4.8321e-09
57117-31-4 | 2,3,4,7,8-Pentachlorodibenzofuran | 23478-PECDF | ND | ND | Yes | Yes | 4.097e-09
87-86-5 | Pentachlorophenol | Pentachlorophenol | ND | ND | Yes | Yes | 0.034847
85-01-8 | Phenanthrene | Phenanthrene | 2.801e-10 | 7.1637e-08 | Yes | Yes | --
108-95-2 | Phenol | Phenol | ND | ND | Yes | Yes | 0.017424
123-38-6 | Propionaldehyde | Proprionaldehyde | ND | ND | Yes | Yes | 0.23464
115-07-1 | Propylene | Propylene | 1.5588e-07 | 3.9868e-05 | No | Yes | --
129-00-0 | Pyrene | Pyrene | 1.1151e-09 | 2.8519e-07 | Yes | No | --
7782-49-2 | Selenium | Selenium | ND | ND | Yes | Yes | 0.013244
7440-22-4 | Silver | Silver | ND | ND | No | Yes | 0.052976
100-42-5 | Styrene | Styrene | 9.6597e-09 | 2.4705e-06 | Yes | Yes | --
7664-93-9 | Sulfuric acid | Sulfuric Acid | ND | ND | No | Yes | 0.20394
1746-01-6 | 2,3,7,8-Tetrachlorodibenzo-p-dioxin | 2378-TCDD | ND | ND | Yes | Yes | 4.9377e-09
51207-31-9 | 2,3,7,8-Tetrachlorodibenzofuran | 2,3,7,8-TCDF | ND | ND | Yes | Yes | 3.8358e-09
630-20-6 | 1,1,1,2-Tetrachloroethane | 1,1,1,2-Tetrachloroethane | ND | ND | No | Yes | 0.00034913
79-34-5 | 1,1,2,2-Tetrachloroethane | 1,1,2,2-Tetrachloroethane | ND | ND | Yes | Yes | 0.00034944
127-18-4 | Tetrachloroethylene | Tertrachloroethene | ND | ND | Yes | Yes | 0.00041391
7440-28-0 | Thallium | Thallium | ND | ND | No | Yes | 0.052976
108-88-3 | Toluene | Toluene | 3.4181e-08 | 8.7418e-06 | Yes | Yes | --
120-82-1 | 1,2,4-Trichlorobenzene | 1,2,4-Trichlorobenzene | ND | ND | Yes | Yes | 0.00128
71-55-6 | 1,1,1-Trichloroethane | 1,1,1-Trichloroethane | 1.5716e-09 | 4.0195e-07 | Yes | Yes | --
79-00-5 | 1,1,2-Trichloroethane | 1,1,2-Trichloroethane | ND | ND | Yes | Yes | 0.00027664
75-69-4 | Trichlorofluoromethane | Trichloroflouromethane | 0 | 0 | No | Yes | --
95-95-4 | 2,4,5-Trichlorophenol | 2,4,5-trichlorophenol | ND | ND | Yes | Yes | 0.017424
88-06-2 | 2,4,6-Trichlorophenol | 2,4,6-trichlorophenol | ND | ND | Yes | Yes | 0.017424
96-18-4 | 1,2,3-Trichloropropane | 1,2,3-Trichloropropane | ND | ND | No | Yes | 0.00049065
95-63-6 | 1,2,4-Trimethylbenzene | 1,2,4-Trimethylbenzene | 3.3574e-09 | 8.5866e-07 | No | Yes | --
540-84-1 | 2,2,4-Trimethylpentane | Isooctane | ND | ND | Yes | No | 0.00019008
7440-62-2 | Vanadium | Vanadium | ND | ND | No | Yes | 0.052976
108-05-4 | Vinyl acetate | Vinyl Acetate | ND | ND | Yes | Yes | 0.00039395
75-01-4 | Vinyl chloride | Vinyl Chloride | ND | ND | Yes | Yes | 0.00026
75-35-4 | Vinylidene chloride | 1,1-Dichlorethene | ND | ND | Yes | Yes | 0.00020584
106-42-3, 108-38-3 | m-Xylene, p-Xylene | m&p-Xylene | 7.2041e-09 | 1.8425e-06 | Yes | Yes | --
95-47-6 | o-Xylene | o-Xylene | 3.9622e-09 | 1.0134e-06 | Yes | Yes | --
7440-66-6 | Zinc | Zinc | 2.0396e-06 | 0.00052165 | No | Yes | --
Other Pollutants
67-64-1 | Acetone | Acetone | ND | ND | No | No | 1.1732
74-86-2 | Acetylene | Acetylene | 1.0661e-07 | 2.7266e-05 | No | No | --
35572-78-2 | 2-Amino-4,6-dinitrotoluene | 2-Amino-4,6-Dinitrotoluene | ND | ND | No | No | 0.0033948
19406-51-0 | 4-Amino-2,6-dinitrotoluene | 4-Amino-2,6-Dinitrotoluene | ND | ND | No | No | 0.0033948
100-52-7 | Benzaldehyde | Benzaldehyde | ND | ND | No | No | 0.42874
100-51-6 | Benzyl alcohol | Benzyl alcohol | ND | ND | No | No | 0.017424
108-86-1 | Bromobenzene | Bromobenzene | ND | ND | No | No | 0.0003919
590-18-1 | cis-Butene | cis-butene | ND | ND | No | No | 0.046692
624-64-6 | trans-Butene | trans-Butene | ND | ND | No | No | 0.046692
107-00-6 | 1-Butyne | 1-Butyne | ND | ND | No | No | 0.045003
503-17-3 | 2-Butyne | 2-Butyne | ND | ND | No | No | 0.045003
7440-70-2 | Calcium | Calcium | 4.1755e-07 | 0.00010679 | No | No | --
39638-32-9 | bis(2-Chloroisopropyl)ether | Bis(2-chloroisopropyl)ether | ND | ND | No | No | 0.017424
59-50-7 | 4-Chloro-3-methylphenol | 4-chloro-3-methylphenol | ND | ND | No | No | 0.017424
124-48-1 | Dibromochloromethane | Dibromochloromethane | ND | ND | No | No | 0.00051969
156-59-2 | cis-1,2-Dichloroethene | cis-1,2-Dichloroethene | ND | ND | No | No | 0.00020164
156-60-5 | trans-1,2-Dichloroethene | trans-1,2,-Dichloroethene | ND | ND | No | No | 0.00048422
84-66-2 | Diethylphthalate | Diethylphthalate | ND | ND | No | No | 0.017424
5779-94-2 | 2,5-Dimethylbenzaldehyde | 2,5-Dimethylbenzaldehyde | ND | ND | No | No | 0.54208
117-84-0 | Di-n-octylphthalate | Di-n-octylphthalate | ND | ND | No | No | 0.017424
74-84-0 | Ethane | Ethane | 4.3038e-07 | 0.00011007 | No | No | --
64-17-5 | Ethanol | Ethanol | 0 | 0 | No | No | --
141-78-6 | Ethyl acetate | Ethyl Acetate | 1.8364e-08 | 4.6966e-06 | No | No | --
97-63-2 | Ethyl methacrylate | Ethyl Methacrylate | ND | ND | No | No | 0.00033238
622-96-8 | 4-Ethyltoluene | 4-Ethyltoluene | 1.6745e-09 | 4.2827e-07 | No | No | --
110-00-9 | Furan | Furan | 6.3229e-09 | 1.6171e-06 | No | No | --
142-82-5 | Heptane | Heptane | ND | ND | No | No | 0.00020842
66-25-1 | Hexaldehyde | Hexaldehyde | ND | ND | No | No | 0.40465
591-78-6 | 2-Hexanone | 2-Hexanone | ND | ND | No | No | 0.0002912
2691-41-0 | HMX | HMX | ND | ND | No | No | 0.0067895
10035-10-6 | Hydrogen bromide | Hydrogen Bromide | ND | ND | No | No | 0.19423
75-28-5 | Isobutane | Isobutane | ND | ND | No | No | 0.048356
590-86-3 | Isovaleraldehyde | Isovaleraldehyde | ND | ND | No | No | 0.34798
7439-95-4 | Magnesium | Magnesium | ND | ND | No | No | 0.052976
98-83-9 | alpha-Methylstyrene | Alpha Methyl Styrene | ND | ND | No | No | 0.00029498
88-74-7 | 2-Nitroaniline | 2-nitroaniline | ND | ND | No | No | 0.017424
99-09-2 | 3-Nitroaniline | 3-nitroaniline | ND | ND | No | No | 0.034847
88-72-2 | 2-Nitrotoluene | 2-Nitrotoluene | ND | ND | No | No | 0.0033948
99-08-1 | 3-Nitrotoluene | 3-Nitrotoluene | ND | ND | No | No | 0.0033948
99-99-0 | 4-Nitrotoluene | 4-Nitrotoluene | ND | ND | No | No | 0.0033948
111-65-9 | Octane | Octane | ND | ND | No | No | 0.00019008
78-11-5 | Pentaerythritol tetranitrate | Pentaerythritoltetranitrate | ND | ND | No | No | 0.0067895
109-66-0 | Pentane | n-Pentane | ND | ND | No | No | 0.060029
7664-38-2 | Phosphoric acid | Phosphoric Acid | ND | ND | No | No | 0.20394
74-98-6 | Propane | Propane | ND | ND | No | No | 0.036691
74-99-7 | Propyne | Propyne | ND | ND | No | No | 0.032531
121-82-4 | RDX | RDX | ND | ND | No | No | 0.0033948
479-45-8 | Tetryl | Tetryl | ND | ND | No | No | 0.0033948
1334-78-7 | o,m,p-Tolualdehyde | o,m,p-Tolualdehyde | ND | ND | No | No | 0.48541
25323-89-1 | Trichloroethane | Trichloroethane | ND | ND | No | No | 0.00029797
108-67-8 | 1,3,5-Trimethylbenzene | 1,3,5-Trimethylbenzene | 6.3886e-10 | 1.6339e-07 | No | No | --
99-35-4 | 1,3,5-Trinitrobenzene | 1,3,5-Trinitrobenzene | ND | ND | No | No | 0.0033948
118-96-7 | 2,4,6-Trinitrotoluene | 2,4,6-Trinitrotoluene | ND | ND | No | No | 0.0033948
110-62-3 | Valeraldehyde | Valeraldehyde | ND | ND | No | No | 0.34798
Note 1: Blue shading indicates poor precision. These compounds had a relative percent difference greater than 100% within a test.
Note 2: Purple shading indicates compound detected in the lab blank at levels between 20 and 50% of test values. These emission factors are biased high.
Note 3: Orange shading indicates tentatively identified compounds (TICs).
Note 4: lb/lb NEW factors may be slightly different for the same lb/item value due to rounding.
Note on F10: Kaobrian: lead compounds
Note on F18: Kaobrian: POM
Note on F19: Kaobrian: POM
Note on F27: Kaobrian: POM
Note on F28: Kaobrian: "antimony compounds"
Note on F29: Kaobrian: Arsenic Compounds
Note on F32: Kaobrian: POM
Note on F33: Kaobrian: POM
Note on F34: Kaobrian: POM
Note on F35: Kaobrian: POM
Note on F36: Kaobrian: POM
Note on F37: Kaobrian: POM
Note on F39: Kaobrian: Beryllium Compounds
Note on F42: Kaobrian: POM
Note on F45: Kaobrian: POM
Note on F47: Kaobrian: cadmium compounds
Note on F58: Kaobrian: POM
Note on F60: Kaobrian: POM
Note on F61: Kaobrian: Chromium compounds
Note on F62: Kaobrian: POM
Note on F63: Kaobrian: cobalt compounds
Note on F68: Kaobrian: cyanide compounds
Note on F69: Kaobrian: POM
Note on F95: Kaobrian: POM
Note on F100: Kaobrian: POM
Note on F101: Kaobrian: POM
Note on F119: Kaobrian: cyanide compounds
Note on F121: Kaobrian: POM
Note on F124: Kaobrian: manganese compounds
Note on F132: Kaobrian: POM
Note on F136: Kaobrian: Nickel compounds
Note on F144: Kaobrian: POM
Note on F150: Kaobrian: POM
Note on F154: Kaobrian: POM
Note on F155: Kaobrian: Selenium Compounds
Note on F159: Kaobrian: POM

## No Lead
Summary of CO2, Criteria Pollutant, TSP, Toxic Chemical, and Hazardous Air Pollutant Emission Factors
A059 - M855 (No-Lead) 5.56-MM Ball Cartridge
CAS # | Pollutant (Official [AP-42] Notation) | Pollutant (Test Notation) | Emission Factor |  | HAP | Toxic | Detection Limit Based Concentration (mg/m3)
|  |  | lb/item | lb/lb NEW
Carbon Dioxide, Criteria Pollutants, and Total Suspended Paticulates
124-38-9 | Carbon dioxide | CO2 | 0.00098359 | 0.25156 | No | No | --
630-08-0 | Carbon monoxide | CO | 0.0018326 | 0.46868 | No | No | --
7439-92-1 | Lead | Lead | 6.9064e-06 | 0.0017663 | Yes | Yes | --
74-82-8 | Methane | Methane | 9.9139e-06 | 0.0025355 | No | No | --
-- | Oxides of nitrogen | NOx | 1.7107e-05 | 0.0043752 | No | No | --
-- | PM-2.5 | PM2.5 | 3.2581e-05 | 0.0083328 | No | No | --
-- | PM-10 | PM10 | 4.3438e-05 | 0.011109 | No | No | --
7446-09-5 | Sulfur dioxide | SO2 | ND | ND | No | No | 0.53248
12789-66-1 | Total suspended particulate | TSP | 4.396e-05 | 0.011243 | No | No | --
Toxic Chemicals and Hazardous Air Pollutants
83-32-9 | Acenaphthene | Acenaphthene | 6.6899e-11 | 1.711e-08 | Yes | No | --
208-96-8 | Acenaphthylene | Acenaphthylene | 5.189e-10 | 1.3271e-07 | Yes | No | --
75-07-0 | Acetaldehyde | Acetaldehyde | 2.398e-07 | 6.1331e-05 | Yes | Yes | --
75-05-8 | Acetonitrile | Acetonitrile | 1.4831e-07 | 3.793e-05 | Yes | Yes | --
107-02-8 | Acrolein | Acrolein | ND | ND | Yes | Yes | 0.20037
107-13-1 | Acrylonitrile | Acrylonitrile | 4.8833e-08 | 1.2489e-05 | Yes | Yes | --
107-05-1 | Allyl chloride | 3-Chloropropene | ND | ND | Yes | Yes | 0.00089142
7429-90-5 | Aluminum | Aluminum | 2.0822e-07 | 5.3254e-05 | No | Yes | --
7664-41-7 | Ammonia | NH3 | 2.8484e-05 | 0.007285 | Yes | No | --
120-12-7 | Anthracene | Anthracene | 5.3809e-11 | 1.3762e-08 | Yes | Yes | --
7440-36-0 | Antimony | Antimony | 1.6116e-06 | 0.00041219 | Yes | Yes | --
7440-38-2 | Arsenic | Arsenic | ND | ND | Yes | Yes | 1.1335e-05
7440-39-3 | Barium | Barium | 5.5724e-07 | 0.00014252 | No | Yes | --
71-43-2 | Benzene | Benzene | 5.7708e-07 | 0.00014759 | Yes | Yes | --
56-55-3 | Benzo[a]anthracene | Benzo(a)anthracene | 1.7012e-10 | 4.3508e-08 | Yes | Yes | --
205-99-2 | Benzo[b]fluoranthene | Benzo(b)fluoranthene | 2.3075e-10 | 5.9016e-08 | Yes | Yes | --
207-08-9 | Benzo[k]fluoranthene | Benzo(k)fluoranthene | 1.26e-10 | 3.2226e-08 | Yes | Yes | --
191-24-2 | Benzo[g,h,i]perylene | Benzo(g,h,i)perylene | 8.4662e-10 | 2.1653e-07 | Yes | Yes | --
50-32-8 | Benzo[a]pyrene | Benzo(a)pyrene | 2.3075e-10 | 5.9016e-08 | Yes | Yes | --
192-97-2 | Benzo[e]pyrene | Benzo(e)pyrene | 2.6915e-10 | 6.8835e-08 | Yes | No | --
100-44-7 | Benzyl chloride | Benzylchloride | ND | ND | Yes | Yes | 0.00026416
7440-41-7 | Beryllium | Beryllium | ND | ND | Yes | Yes | 1.1335e-05
75-25-2 | Bromoform | Bromoform | ND | ND | Yes | Yes | 0.00052568
74-83-9 | Bromomethane | Bromomethane | ND | ND | Yes | Yes | 0.00035546
101-55-3 | 4-Bromophenylphenylether | 4-bromophenyl-phenylether | ND | ND | Yes | Yes | 0.017734
106-99-0 | 1,3-Butadiene | 1,3-Butadiene | ND | ND | Yes | Yes | 0.056255
75-65-0 | t-Butyl alcohol | tert-Butyl Alcohol | ND | ND | Yes | Yes | 0.00040084
85-68-7 | Butylbenzylphthalate | Butylbenzylphthalate | ND | ND | Yes | No | 0.017734
123-72-8 | Butyraldehyde | Butyraldehyde | ND | ND | No | Yes | 0.20037
7440-43-9 | Cadmium | Cadmium | ND | ND | Yes | Yes | 1.1335e-05
75-15-0 | Carbon disulfide | Carbon Disulfide | ND | ND | Yes | Yes | 0.00031616
56-23-5 | Carbon tetrachloride | Carbontetrachloride | ND | ND | Yes | Yes | 0.00032032
106-47-8 | 4-Chloroaniline | 4-chloroaniline | ND | ND | No | Yes | 0.017734
108-90-7 | Chlorobenzene | Chlorobenzene | ND | ND | Yes | Yes | 0.00023504
75-45-6 | Chlorodifluoromethane | Chlorodifluoromethane | ND | ND | No | Yes | 0.0002518
75-00-3 | Chloroethane | Chloroethane | ND | ND | Yes | Yes | 0.00061733
111-91-1 | bis(2-Chloroethoxy)methane | Bis(2-chloroethoxy)methane | ND | ND | No | Yes | 0.017734
111-44-4 | bis(2-Chloroethyl)ether | Bis(2-chloroethyl)ether | ND | ND | Yes | Yes | 0.017734
67-66-3 | Chloroform | Chloroform | ND | ND | Yes | Yes | 0.00039603
74-87-3 | Chloromethane | Chloromethane | 0 | 0 | Yes | Yes | --
91-58-7 | 2-Chloronaphthalene | 2-chloronaphthalene | ND | ND | Yes | No | 0.017734
95-57-8 | 2-Chlorophenol | 2-chlorophenol | ND | ND | No | Yes | 0.017734
7005-72-3 | 4-Chlorophenyl-phenylether | 4-chlorophenyl-phenylether | ND | ND | Yes | No | 0.017734
7440-47-3 | Chromium | Chromium | ND | ND | Yes | Yes | 1.1335e-05
218-01-9 | Chrysene | Chrysene | 1.9901e-10 | 5.0897e-08 | Yes | Yes | --
7440-48-4 | Cobalt | Cobalt | ND | ND | Yes | Yes | 1.1335e-05
7440-50-8 | Copper | Copper | 1.5934e-05 | 0.0040751 | No | Yes | --
106-44-5 | p-Cresol | 4-methylphenol | ND | ND | Yes | Yes | 0.017734
4170-30-3 | Crotonaldehyde | Crotonaldehyde | ND | ND | No | Yes | 0.20037
98-82-8 | Cumene | Cumene | ND | ND | Yes | Yes | 0.0002
57-12-5 | Particulate cyanide | Particulate Cyanide | ND | ND | Yes | Yes | 0.013024
53-70-3 | Dibenz[a,h]anthracene | Dibenz(a,h)anthracene | 1.8326e-11 | 4.6869e-09 | Yes | Yes | --
132-64-9 | Dibenzofuran | Dibenzofuran | ND | ND | Yes | Yes | 0.017734
106-93-4 | 1,2-Dibromoethane | 1,2-Dibromoethane | ND | ND | Yes | Yes | 0.00039104
84-74-2 | Dibutyl phthalate | Dibutyl phthalate | ND | ND | Yes | Yes | 0.086218
95-50-1 | 1,2-Dichlorobenzene | 1,2-Dichlorobenzene | ND | ND | No | Yes | 0.00048922
541-73-1 | 1,3-Dichlorobenzene | 1,3-Dichlorobenzene | ND | ND | No | Yes | 0.00042806
106-46-7 | 1,4-Dichlorobenzene | 1,4-Dichlorobenzene | ND | ND | Yes | Yes | 0.00042806
75-27-4 | Dichlorobromomethane | Bromodichloromethane | ND | ND | No | Yes | 0.00040892
75-71-8 | Dichlorodifluoromethane | Dichlorodifluoromethane | 2.674e-10 | 6.8388e-08 | No | Yes | --
75-34-3 | 1,1-Dichloroethane | 1,1-Dichloroethane | ND | ND | Yes | Yes | 0.00037066
107-06-2 | 1,2-Dichloroethane | 1,2-Dichloroethane | 8.8974e-09 | 2.2756e-06 | Yes | Yes | --
75-43-4 | Dichlorofluoromethane | Dichlorofluoromethane | ND | ND | No | Yes | 0.00021407
120-83-2 | 2,4-Dichlorophenol | 2,4-dichlorophenol | ND | ND | No | Yes | 0.017734
78-87-5 | 1,2-Dichloropropane | 1,2-Dichloropropane | ND | ND | Yes | Yes | 0.00032906
10061-02-6 | trans-1,3-Dichloropropene | trans-1,3-Dichloropropene | ND | ND | No | Yes | 0.00023082
76-14-2 | Dichlorotetrafluoroethane | Freon 114 | ND | ND | No | Yes | 0.00049775
105-67-9 | 2,4-Dimethylphenol | 2,4-dimethylphenol | ND | ND | No | Yes | 0.017734
131-11-3 | Dimethyl phthalate | Dimethylphthalate | ND | ND | Yes | Yes | 0.017734
99-65-0 | 1,3-Dinitrobenzene | 1,3-Dinitrobenzene | ND | ND | No | Yes | 0.0034487
534-52-1 | 4,6-Dinitro-2-methylphenol | 4,6-dinitro-2-methylphenol | ND | ND | Yes | Yes | 0.035468
51-28-5 | 2,4-Dinitrophenol | 2,4-dinitrophenol | ND | ND | Yes | Yes | 0.035468
121-14-2 | 2,4-Dinitrotoluene | 2,4-Dinitrotoluene | ND | ND | Yes | Yes | 0.0034487
606-20-2 | 2,6-Dinitrotoluene | 2,6-Dinitrotoluene | ND | ND | No | Yes | 0.0034487
123-91-1 | 1,4-Dioxane | 1,4-Dioxane | ND | ND | Yes | Yes | 0.00032988
-- | Total dioxin/furan compounds | Total Dixoin | 0 | 0 | Yes | Yes | --
122-39-4 | Diphenyl amine | Diphenylamine | ND | ND | Yes | Yes | 0.086218
140-88-5 | Ethyl acrylate | Ethyl Acrylate | ND | ND | Yes | Yes | 0.0001666
100-41-4 | Ethylbenzene | Ethylbenzene | 0 | 0 | Yes | Yes | --
74-85-1 | Ethylene | Ethylene | 5.6882e-07 | 0.00014548 | No | Yes | --
117-81-7 | bis(2-Ethylhexyl)phthalate | Dioctyl phthalate | ND | ND | Yes | Yes | 0.086218
206-44-0 | Fluoranthene | Fluoranthene | 3.2058e-10 | 8.199e-08 | Yes | Yes | --
86-73-7 | Fluorene | Fluorene | 2.5505e-10 | 6.5229e-08 | Yes | No | --
50-00-0 | Formaldehyde | Formaldehyde | 4.2367e-07 | 0.00010836 | Yes | Yes | --
76-13-1 | Freon 113 | Freon 113 | ND | ND | No | Yes | 0.00054696
55673-89-7 | 1,2,3,4,7,8,9-Heptachlorodibenzofuran | 1234789-HPCDF | ND | ND | Yes | Yes | 4.6284e-10
118-74-1 | Hexachlorobenzene | Hexachlorobenzene | ND | ND | Yes | Yes | 0.017734
87-68-3 | Hexachlorobutadiene | Hexachlorobutadiene | ND | ND | Yes | Yes | 0.00076003
77-47-4 | Hexacholorocyclopentadiene | Hexachlorocyclopentadiene | ND | ND | Yes | Yes | 0.017734
39227-28-6 | 1,2,3,4,7,8-Hexachlorodibenzo-p-dioxin | 123478-HXCDD | ND | ND | Yes | Yes | 2.7019e-10
57653-85-7 | 1,2,3,6,7,8-Hexachlorodibenzo-p-dioxin | 123678-HXCDD | ND | ND | Yes | Yes | 2.8807e-10
19408-74-3 | 1,2,3,7,8,9-Hexachlorodibenzo-p-dioxin | 123789-HXCDD | ND | ND | Yes | Yes | 2.6225e-10
57117-44-9 | 1,2,3,6,7,8-Hexachlorodibenzofuran | 1,2,3,6,7,8-HxCDF | ND | ND | Yes | Yes | 3.9436e-10
72918-21-9 | 1,2,3,7,8,9-Hexachlorodibenzofuran | 123789-HXCDF | ND | ND | Yes | Yes | 1.8377e-10
60851-34-5 | 2,3,4,6,7,8-Hexachlorodibenzofuran | 2,3,4,6,7,8-HxCDF | ND | ND | Yes | Yes | 2.5927e-10
67-72-1 | Hexachloroethane | Hexachlorethane | ND | ND | Yes | Yes | 0.0005909
110-54-3 | Hexane | n-Hexane | ND | ND | Yes | Yes | 0.078872
7647-01-0 | Hydrochloric acid | Hydrogen Chloride | ND | ND | Yes | Yes | 0.21947
74-90-8 | Hydrogen cyanide | Hydrogen Cyanide | 2.2361e-05 | 0.0057189 | Yes | Yes | --
7664-39-3 | Hydrogen fluoride | Hydrogen Fluoride | ND | ND | Yes | Yes | 0.21947
193-39-5 | Indeno[1,2,3-cd]pyrene | Indeno(1,2,3-cd)pyrene | 1.9806e-10 | 5.0655e-08 | Yes | Yes | --
78-59-1 | Isophorone | Isophorone | ND | ND | Yes | No | 0.017734
7439-92-1 | Lead | Lead | 6.9064e-06 | 0.0017663 | Yes | Yes | --
7439-96-5 | Manganese | Manganese | ND | ND | Yes | Yes | 1.1335e-05
96-33-3 | Methyl acrylate | Methyl Acrylate | ND | ND | No | Yes | 0.00025072
74-95-3 | Methylene bromide | Dibromomethane | ND | ND | No | Yes | 0.00050619
75-09-2 | Methylene chloride | Methylenechloride | 4.3563e-08 | 1.1141e-05 | Yes | Yes | --
78-93-3 | Methyl ethyl ketone | 2-Butanone | 9.7063e-10 | 2.4824e-07 | Yes | Yes | --
74-88-4 | Methyl iodide | Methyl Iodide | ND | ND | Yes | Yes | 0.00035428
108-10-1 | Methyl isobutyl ketone | 4-Methyl-2-pentanone | ND | ND | Yes | Yes | 0.0003328
80-62-6 | Methyl methacrylate | Methyl Methacrylate | ND | ND | Yes | Yes | 0.00045815
91-57-6 | 2-Methylnaphthalene | 2-Methylnaphthalene | ND | ND | Yes | No | 0.017734
95-48-7 | 2-Methylphenol | 2-methylphenol | ND | ND | Yes | Yes | 0.017734
1634-04-4 | Methyl tert-butyl ether | Methyl t-Butyl Ether | 0 | 0 | Yes | Yes | --
91-20-3 | Naphthalene | Naphthalene | 1.0274e-08 | 2.6276e-06 | Yes | Yes | --
7440-02-0 | Nickel | Nickel | ND | ND | Yes | Yes | 1.1335e-05
7697-37-2 | Nitric acid | Nitric Acid | ND | ND | No | Yes | 0.21947
100-01-6 | 4-Nitroaniline | 4-nitroaniline | ND | ND | No | Yes | 0.035468
98-95-3 | Nitrobenzene | Nitrobenzene | ND | ND | Yes | Yes | 0.0034487
55-63-0 | Nitroglycerin | Nitroglycerine | ND | ND | No | Yes | 0.0034487
88-75-5 | 2-Nitrophenol | 2-nitrophenol | ND | ND | No | Yes | 0.017734
100-02-7 | 4-Nitrophenol | 4-nitrophenol | ND | ND | Yes | Yes | 0.035468
62-75-9 | n-Nitrosodimethylamine | N-nitrosodimethylamine | ND | ND | Yes | Yes | 0.017734
86-30-6 | n-Nitrosodiphenylamine | N-nitrosodiphenylamine(1) | ND | ND | Yes | Yes | 0.017734
621-64-7 | n-Nitroso-di-n-propylamine | N-nitroso-di-n-propylamine | ND | ND | No | Yes | 0.017734
40321-76-4 | 1,2,3,7,8-Pentachlorodibenzo-p-dioxin | 12378-PECDD | ND | ND | Yes | Yes | 5.9006e-10
57117-41-6 | 1,2,3,7,8-Pentachlorodibenzofuran | 12378-PECDF | ND | ND | Yes | Yes | 5.6224e-10
57117-31-4 | 2,3,4,7,8-Pentachlorodibenzofuran | 23478-PECDF | ND | ND | Yes | Yes | 4.1721e-10
87-86-5 | Pentachlorophenol | Pentachlorophenol | ND | ND | Yes | Yes | 0.035468
85-01-8 | Phenanthrene | Phenanthrene | 2.7553e-10 | 7.0468e-08 | Yes | Yes | --
108-95-2 | Phenol | Phenol | ND | ND | Yes | Yes | 0.017734
123-38-6 | Propionaldehyde | Proprionaldehyde | ND | ND | Yes | Yes | 0.20037
115-07-1 | Propylene | Propylene | 9.9045e-08 | 2.5331e-05 | No | Yes | --
129-00-0 | Pyrene | Pyrene | 8.8002e-10 | 2.2507e-07 | Yes | No | --
7782-49-2 | Selenium | Selenium | 9.9111e-09 | 2.5348e-06 | Yes | Yes | --
7440-22-4 | Silver | Silver | ND | ND | No | Yes | 1.1335e-05
100-42-5 | Styrene | Styrene | 9.3468e-09 | 2.3905e-06 | Yes | Yes | --
7664-93-9 | Sulfuric acid | Sulfuric Acid | ND | ND | No | Yes | 0.21947
51207-31-9 | 2,3,7,8-Tetrachlorodibenzofuran | 2,3,7,8-TCDF | ND | ND | Yes | Yes | 5.2449e-10
630-20-6 | 1,1,1,2-Tetrachloroethane | 1,1,1,2-Tetrachloroethane | ND | ND | No | Yes | 0.00034913
79-34-5 | 1,1,2,2-Tetrachloroethane | 1,1,2,2-Tetrachloroethane | ND | ND | Yes | Yes | 0.00034944
127-18-4 | Tetrachloroethylene | Tertrachloroethene | ND | ND | Yes | Yes | 0.00041391
7440-28-0 | Thallium | Thallium | ND | ND | No | Yes | 1.1335e-05
108-88-3 | Toluene | Toluene | 2.6045e-08 | 6.6612e-06 | Yes | Yes | --
120-82-1 | 1,2,4-Trichlorobenzene | 1,2,4-Trichlorobenzene | ND | ND | Yes | Yes | 0.00128
71-55-6 | 1,1,1-Trichloroethane | 1,1,1-Trichloroethane | ND | ND | Yes | Yes | 0.00044399
79-00-5 | 1,1,2-Trichloroethane | 1,1,2-Trichloroethane | ND | ND | Yes | Yes | 0.00027664
75-69-4 | Trichlorofluoromethane | Trichloroflouromethane | 0 | 0 | No | Yes | --
95-95-4 | 2,4,5-Trichlorophenol | 2,4,5-trichlorophenol | ND | ND | Yes | Yes | 0.017734
88-06-2 | 2,4,6-Trichlorophenol | 2,4,6-trichlorophenol | ND | ND | Yes | Yes | 0.017734
96-18-4 | 1,2,3-Trichloropropane | 1,2,3-Trichloropropane | ND | ND | No | Yes | 0.00049065
95-63-6 | 1,2,4-Trimethylbenzene | 1,2,4-Trimethylbenzene | 0 | 0 | No | Yes | --
540-84-1 | 2,2,4-Trimethylpentane | Isooctane | ND | ND | Yes | No | 0.00019008
7440-62-2 | Vanadium | Vanadium | ND | ND | No | Yes | 1.1335e-05
108-05-4 | Vinyl acetate | Vinyl Acetate | ND | ND | Yes | Yes | 0.00039395
75-01-4 | Vinyl chloride | Vinyl Chloride | ND | ND | Yes | Yes | 0.00026
75-35-4 | Vinylidene chloride | 1,1-Dichlorethene | ND | ND | Yes | Yes | 0.00020584
106-42-3, 108-38-3 | m-Xylene, p-Xylene | m&p-Xylene | 0 | 0 | Yes | Yes | --
95-47-6 | o-Xylene | o-Xylene | 0 | 0 | Yes | Yes | --
7440-66-6 | Zinc | Zinc | 2.1817e-06 | 0.00055799 | No | Yes | --
Other Pollutants
67-64-1 | Acetone | Acetone | 0 | 0 | No | No | --
74-86-2 | Acetylene | Acetylene | 7.5529e-08 | 1.9317e-05 | No | No | --
35572-78-2 | 2-Amino-4,6-dinitrotoluene | 2-Amino-4,6-Dinitrotoluene | ND | ND | No | No | 0.0034487
19406-51-0 | 4-Amino-2,6-dinitrotoluene | 4-Amino-2,6-Dinitrotoluene | ND | ND | No | No | 0.0034487
100-52-7 | Benzaldehyde | Benzaldehyde | ND | ND | No | No | 0.20037
100-47-0 | Benzonitrile | Benzonitrile | 2.4955e-08 | 6.3824e-06 | No | No | --
100-51-6 | Benzyl alcohol | Benzyl alcohol | ND | ND | No | No | 0.017734
108-86-1 | Bromobenzene | Bromobenzene | ND | ND | No | No | 0.0003919
106-97-8 | Butane | Butane | ND | ND | No | No | 0.055612
106-98-9 | 1-Butene | 1-Butene | 1.0002e-08 | 2.558e-06 | No | No | --
590-18-1 | cis-Butene | cis-butene | ND | ND | No | No | 0.05603
624-64-6 | trans-Butene | trans-Butene | ND | ND | No | No | 0.058365
107-00-6 | 1-Butyne | 1-Butyne | ND | ND | No | No | 0.056254
503-17-3 | 2-Butyne | 2-Butyne | ND | ND | No | No | 0.054003
7440-70-2 | Calcium | Calcium | 5.9151e-07 | 0.00015128 | No | No | --
39638-32-9 | bis(2-Chloroisopropyl)ether | Bis(2-chloroisopropyl)ether | ND | ND | No | No | 0.017734
59-50-7 | 4-Chloro-3-methylphenol | 4-chloro-3-methylphenol | ND | ND | No | No | 0.017734
124-48-1 | Dibromochloromethane | Dibromochloromethane | ND | ND | No | No | 0.00051969
156-59-2 | cis-1,2-Dichloroethene | cis-1,2-Dichloroethene | ND | ND | No | No | 0.00020164
156-60-5 | trans-1,2-Dichloroethene | trans-1,2,-Dichloroethene | ND | ND | No | No | 0.00048422
10061-01-5 | cis-1,3-Dichloropropene | cis-1,3-Dichloropropene | ND | ND | No | No | 0.00040892
84-66-2 | Diethylphthalate | Diethylphthalate | ND | ND | No | No | 0.017734
5779-94-2 | 2,5-Dimethylbenzaldehyde | 2,5-Dimethylbenzaldehyde | ND | ND | No | No | 0.20037
117-84-0 | Di-n-octylphthalate | Di-n-octylphthalate | ND | ND | No | No | 0.017734
74-84-0 | Ethane | Ethane | 2.8953e-07 | 7.4048e-05 | No | No | --
64-17-5 | Ethanol | Ethanol | 1.0265e-09 | 2.6254e-07 | No | No | --
141-78-6 | Ethyl acetate | Ethyl Acetate | 2.3789e-08 | 6.0841e-06 | No | No | --
97-63-2 | Ethyl methacrylate | Ethyl Methacrylate | ND | ND | No | No | 0.00033238
622-96-8 | 4-Ethyltoluene | 4-Ethyltoluene | 0 | 0 | No | No | --
110-00-9 | Furan | Furan | 6.1181e-09 | 1.5647e-06 | No | No | --
142-82-5 | Heptane | Heptane | 0 | 0 | No | No | --
66-25-1 | Hexaldehyde | Hexaldehyde | ND | ND | No | No | 0.20037
591-78-6 | 2-Hexanone | 2-Hexanone | ND | ND | No | No | 0.0002912
2691-41-0 | HMX | HMX | ND | ND | No | No | 0.0068974
10035-10-6 | Hydrogen bromide | Hydrogen Bromide | ND | ND | No | No | 0.20949
75-28-5 | Isobutane | Isobutane | ND | ND | No | No | 0.055609
115-11-7 | Isobutylene | Isobutylene | ND | ND | No | No | 0.056017
590-86-3 | Isovaleraldehyde | Isovaleraldehyde | ND | ND | No | No | 0.20037
7439-95-4 | Magnesium | Magnesium | 9.1927e-08 | 2.3511e-05 | No | No | --
98-83-9 | alpha-Methylstyrene | Alpha Methyl Styrene | ND | ND | No | No | 0.00029498
88-74-7 | 2-Nitroaniline | 2-nitroaniline | ND | ND | No | No | 0.017734
99-09-2 | 3-Nitroaniline | 3-nitroaniline | ND | ND | No | No | 0.035468
88-72-2 | 2-Nitrotoluene | 2-Nitrotoluene | ND | ND | No | No | 0.0034487
99-08-1 | 3-Nitrotoluene | 3-Nitrotoluene | ND | ND | No | No | 0.0034487
99-99-0 | 4-Nitrotoluene | 4-Nitrotoluene | ND | ND | No | No | 0.0034487
111-65-9 | Octane | Octane | ND | ND | No | No | 0.00019008
78-11-5 | Pentaerythritol tetranitrate | Pentaerythritoltetranitrate | ND | ND | No | No | 0.0068974
109-66-0 | Pentane | n-Pentane | ND | ND | No | No | 0.072035
7664-38-2 | Phosphoric acid | Phosphoric Acid | ND | ND | No | No | 0.21947
74-98-6 | Propane | Propane | ND | ND | No | No | 0.044029
74-99-7 | Propyne | Propyne | ND | ND | No | No | 0.039037
121-82-4 | RDX | RDX | ND | ND | No | No | 0.0034487
479-45-8 | Tetryl | Tetryl | ND | ND | No | No | 0.0034487
1334-78-7 | o,m,p-Tolualdehyde | o,m,p-Tolualdehyde | ND | ND | No | No | 0.6011
25323-89-1 | Trichloroethane | Trichloroethane | ND | ND | No | No | 0.00029797
108-67-8 | 1,3,5-Trimethylbenzene | 1,3,5-Trimethylbenzene | 0 | 0 | No | No | --
99-35-4 | 1,3,5-Trinitrobenzene | 1,3,5-Trinitrobenzene | ND | ND | No | No | 0.0034487
118-96-7 | 2,4,6-Trinitrotoluene | 2,4,6-Trinitrotoluene | ND | ND | No | No | 0.0034487
7783-26-8 | Trisilane | Trisilane | 8.2288e-09 | 2.1045e-06 | No | No | --
110-62-3 | Valeraldehyde | Valeraldehyde | ND | ND | No | No | 0.20037
Note 1: Blue shading indicates poor precision. These compounds had a relative percent difference greater than 100% within a test.
Note 2: Purple shading indicates compound detected in the lab blank at levels between 20 and 50% of test values. These emission factors are biased high.
Note 3: Orange shading indicates tentatively identified compounds (TICs).
Note 4: lb/lb NEW factors may be slightly different for the same lb/item value due to rounding.
Note on F10: Kaobrian: lead compounds
Note on F18: Kaobrian: POM
Note on F19: Kaobrian: POM
Note on F27: Kaobrian: POM
Note on F28: Kaobrian: "antimony compounds"
Note on F29: Kaobrian: Arsenic Compounds
Note on F32: Kaobrian: POM
Note on F33: Kaobrian: POM
Note on F34: Kaobrian: POM
Note on F35: Kaobrian: POM
Note on F36: Kaobrian: POM
Note on F37: Kaobrian: POM
Note on F39: Kaobrian: Beryllium Compounds
Note on F42: Kaobrian: POM
Note on F45: Kaobrian: looks like POM
Note on F47: Kaobrian: cadmium compounds
Note on F58: Kaobrian: looks like POM
Note on F60: Kaobrian: looks like POM
Note on F61: Kaobrian: Chromium compounds
Note on F62: Kaobrian: POM
Note on F63: Kaobrian: cobalt compounds
Note on F68: Kaobrian: cyanide compounds
Note on F69: Kaobrian: POM
Note on F94: Kaobrian: POM
Note on F99: Kaobrian: POM
Note on F100: Kaobrian: POM
Note on F116: Kaobrian: cyanide compounds
Note on F118: Kaobrian: POM
Note on F121: Kaobrian: manganese compounds
Note on F129: Kaobrian: POM
Note on F133: Kaobrian: Nickel compounds
Note on F141: Kaobrian: POM
Note on F147: Kaobrian: POM
Note on F151: Kaobrian: POM
Note on F152: Kaobrian: Selenium Compounds
Note on F156: Kaobrian: POM

## Averages
Summary of CO2, Criteria Pollutant, TSP, Toxic Chemical, and Hazardous Air Pollutant Emission Factors
A059 - M855 5.56-mm Ball Cartridge (fired from the M16A1 rifle)
CAS # | Pollutant (Official [AP-42] Notation) | Case 1 |  |  | Case 2 |  |  | Case 3 |  |  | Average Emission Factors |  |  | HAP | Toxic | Relative Percent Difference
|  | Emission Factor |  | Detection Limit Based Concentration (mg/m3) | Emission Factor |  | Detection Limit Based Concentration (mg/m3) | Emission Factor |  | Detection Limit Based Concentration (mg/m3) | Emission Factor |  | Detection Limit Based Concentration (mg/m3)
|  | lb/item | lb/lb NEW |  | lb/item | lb/lb NEW |  | lb/item | lb/lb NEW |  | lb/item | lb/lb NEW
Carbon Dioxide, Criteria Pollutants, and Total Suspended Paticulates
124-38-9 | Carbon dioxide | 0.0008002 | 0.20465 | -- | 0.00083434 | 0.21339 | -- | 0.00098359 | 0.25156 | -- | 0.00087271 | 0.2232 | -- | No | No | 21.01%
630-08-0 | Carbon monoxide | 0.0014625 | 0.37403 | -- | 0.0016249 | 0.41557 | -- | 0.0018326 | 0.46868 | -- | 0.00164 | 0.41943 | -- | No | No | 22.57%
7439-92-1 | Lead | 3.4669e-06 | 0.00088667 | -- | 4.9455e-06 | 0.0012648 | -- | 6.9064e-06 | 0.0017663 | -- | 5.1063e-06 | 0.001306 | -- | Yes | Yes | 67.36%
74-82-8 | Methane | 8.7594e-06 | 0.0022403 | -- | 1.0349e-05 | 0.0026469 | -- | 9.9139e-06 | 0.0025355 | -- | 9.6742e-06 | 0.0024742 | -- | No | No | 16.43%
-- | Oxides of nitrogen | 0.00010973 | 0.028065 | -- | 0.00012877 | 0.032934 | -- | 1.7107e-05 | 0.0043752 | -- | 8.5204e-05 | 0.021791 | -- | No | No | 131.1%
-- | PM-2.5 | 2.5168e-05 | 0.0064369 | -- | 2.7104e-05 | 0.0069319 | -- | 3.2581e-05 | 0.0083328 | -- | 2.8284e-05 | 0.0072339 | -- | No | No | 26.21%
-- | PM-10 | 3.4042e-05 | 0.0087063 | -- | 3.9299e-05 | 0.010051 | -- | 4.3438e-05 | 0.011109 | -- | 3.8926e-05 | 0.0099556 | -- | No | No | 24.14%
7446-09-5 | Sulfur dioxide | ND | ND | 0.26624 | ND | ND | 0.26624 | ND | ND | 0.53248 | ND | ND | 0.26624 | No | No | ND
12789-66-1 | Total suspended particulate | 3.3066e-05 | 0.0084567 | -- | 3.8327e-05 | 0.0098022 | -- | 4.396e-05 | 0.011243 | -- | 3.8451e-05 | 0.009834 | -- | No | No | 28.33%
Hazardous Air Pollutants and Toxic Chemicals
83-32-9 | Acenaphthene | 7.5496e-11 | 1.9308e-08 | -- | 7.2829e-11 | 1.8626e-08 | -- | 6.6899e-11 | 1.711e-08 | -- | 7.1741e-11 | 1.8348e-08 | -- | Yes | No | 11.98%
208-96-8 | Acenaphthylene | 3.8107e-10 | 9.7461e-08 | -- | 3.7436e-10 | 9.5745e-08 | -- | 5.189e-10 | 1.3271e-07 | -- | 4.2478e-10 | 1.0864e-07 | -- | Yes | No | 34.03%
75-07-0 | Acetaldehyde | ND | ND | 0.17283 | ND | ND | 0.17797 | 2.398e-07 | 6.1331e-05 | -- | 2.398e-07 | 6.1331e-05 | -- | Yes | Yes | 0%
75-05-8 | Acetonitrile | 2.0681e-07 | 5.2892e-05 | -- | 6.3262e-07 | 0.0001618 | -- | 1.4831e-07 | 3.793e-05 | -- | 3.2924e-07 | 8.4206e-05 | -- | Yes | Yes | 147.1%
107-02-8 | Acrolein | ND | ND | 0.21995 | 2.5552e-08 | 6.5351e-06 | -- | ND | ND | 0.20037 | 2.5552e-08 | 6.5351e-06 | -- | Yes | Yes | 0%
107-13-1 | Acrylonitrile | 5.7735e-08 | 1.4766e-05 | -- | 5.0488e-08 | 1.2913e-05 | -- | 4.8833e-08 | 1.2489e-05 | -- | 5.2352e-08 | 1.3389e-05 | -- | Yes | Yes | 17%
107-05-1 | Allyl chloride | ND | ND | 0.00089142 | ND | ND | 0.00089142 | ND | ND | 0.00089142 | ND | ND | 0.00089142 | Yes | Yes | ND
7429-90-5 | Aluminum | 9.3119e-08 | 2.3816e-05 | -- | 1.3521e-07 | 3.4581e-05 | -- | 2.0822e-07 | 5.3254e-05 | -- | 1.4552e-07 | 3.7217e-05 | -- | No | Yes | 79.1%
7664-41-7 | Ammonia | 2.868e-05 | 0.007335 | -- | 3.3868e-05 | 0.008662 | -- | 2.8484e-05 | 0.007285 | -- | 3.0344e-05 | 0.0077607 | -- | Yes | No | 17.74%
120-12-7 | Anthracene | 5.0509e-11 | 1.2918e-08 | -- | 5.1741e-11 | 1.3233e-08 | -- | 5.3809e-11 | 1.3762e-08 | -- | 5.202e-11 | 1.3304e-08 | -- | Yes | Yes | 6.344%
7440-36-0 | Antimony | 1.2872e-06 | 0.0003292 | -- | 1.6808e-06 | 0.00042988 | -- | 1.6116e-06 | 0.00041219 | -- | 1.5265e-06 | 0.00039042 | -- | Yes | Yes | 25.79%
7440-38-2 | Arsenic | ND | ND | 0.010075 | ND | ND | 0.013244 | ND | ND | 1.1335e-05 | ND | ND | 1.1335e-05 | Yes | Yes | ND
7440-39-3 | Barium | 3.7587e-07 | 9.6131e-05 | -- | 1.143e-06 | 0.00029232 | -- | 5.5724e-07 | 0.00014252 | -- | 6.9203e-07 | 0.00017699 | -- | No | Yes | 110.8%
71-43-2 | Benzene | 6.1971e-07 | 0.00015849 | -- | 7.0411e-07 | 0.00018008 | -- | 5.7708e-07 | 0.00014759 | -- | 6.3363e-07 | 0.00016205 | -- | Yes | Yes | 20.05%
56-55-3 | Benzo[a]anthracene | 1.6483e-10 | 4.2156e-08 | -- | 2.4593e-10 | 6.2897e-08 | -- | 1.7012e-10 | 4.3508e-08 | -- | 1.9362e-10 | 4.952e-08 | -- | Yes | Yes | 41.88%
205-99-2 | Benzo[b]fluoranthene | 3.665e-10 | 9.3733e-08 | -- | 3.4517e-10 | 8.8279e-08 | -- | 2.3075e-10 | 5.9016e-08 | -- | 3.1414e-10 | 8.0343e-08 | -- | Yes | Yes | 43.21%
207-08-9 | Benzo[k]fluoranthene | 1.4359e-10 | 3.6724e-08 | -- | 1.7076e-10 | 4.3673e-08 | -- | 1.26e-10 | 3.2226e-08 | -- | 1.4678e-10 | 3.7541e-08 | -- | Yes | Yes | 30.49%
191-24-2 | Benzo[g,h,i]perylene | 1.177e-09 | 3.0102e-07 | -- | 1.1968e-09 | 3.0609e-07 | -- | 8.4662e-10 | 2.1653e-07 | -- | 1.0735e-09 | 2.7455e-07 | -- | Yes | Yes | 32.62%
50-32-8 | Benzo[a]pyrene | 1.9702e-10 | 5.0388e-08 | -- | 4.342e-10 | 1.1105e-07 | -- | 2.3075e-10 | 5.9016e-08 | -- | 2.8732e-10 | 7.3484e-08 | -- | Yes | Yes | 82.55%
192-97-2 | Benzo[e]pyrene | 5.7982e-10 | 1.4829e-07 | -- | 4.8091e-10 | 1.23e-07 | -- | 2.6915e-10 | 6.8835e-08 | -- | 4.4329e-10 | 1.1337e-07 | -- | Yes | No | 70.08%
100-44-7 | Benzyl chloride | ND | ND | 0.00026416 | ND | ND | 0.00026416 | ND | ND | 0.00026416 | ND | ND | 0.00026416 | Yes | Yes | ND
7440-41-7 | Beryllium | ND | ND | 0.040298 | ND | ND | 0.052976 | ND | ND | 1.1335e-05 | ND | ND | 1.1335e-05 | Yes | Yes | ND
75-25-2 | Bromoform | ND | ND | 0.00052568 | ND | ND | 0.00052568 | ND | ND | 0.00052568 | ND | ND | 0.00052568 | Yes | Yes | ND
74-83-9 | Bromomethane | ND | ND | 0.00035546 | ND | ND | 0.00035546 | ND | ND | 0.00035546 | ND | ND | 0.00035546 | Yes | Yes | ND
101-55-3 | 4-Bromophenylphenylether | ND | ND | 0.01745 | ND | ND | 0.017424 | ND | ND | 0.017734 | ND | ND | 0.017424 | Yes | Yes | ND
106-99-0 | 1,3-Butadiene | 7.7737e-09 | 1.9882e-06 | -- | 1.6331e-08 | 4.1768e-06 | -- | ND | ND | 0.056255 | 1.2053e-08 | 3.0825e-06 | -- | Yes | Yes | 71%
75-65-0 | t-Butyl alcohol | 2.8217e-09 | 7.2166e-07 | -- | ND | ND | 0.00040084 | ND | ND | 0.00040084 | 2.8217e-09 | 7.2166e-07 | -- | Yes | Yes | 0%
85-68-7 | Butylbenzylphthalate | ND | ND | 0.01745 | ND | ND | 0.017424 | ND | ND | 0.017734 | ND | ND | 0.017424 | Yes | No | ND
123-72-8 | Butyraldehyde | ND | ND | 0.28289 | ND | ND | 0.29131 | ND | ND | 0.20037 | ND | ND | 0.20037 | No | Yes | ND
7440-43-9 | Cadmium | ND | ND | 0.040298 | ND | ND | 0.052976 | ND | ND | 1.1335e-05 | ND | ND | 1.1335e-05 | Yes | Yes | ND
75-15-0 | Carbon disulfide | ND | ND | 0.00031616 | ND | ND | 0.00031616 | ND | ND | 0.00031616 | ND | ND | 0.00031616 | Yes | Yes | ND
56-23-5 | Carbon tetrachloride | ND | ND | 0.00032032 | ND | ND | 0.00032032 | ND | ND | 0.00032032 | ND | ND | 0.00032032 | Yes | Yes | ND
106-47-8 | 4-Chloroaniline | ND | ND | 0.01745 | ND | ND | 0.017424 | ND | ND | 0.017734 | ND | ND | 0.017424 | No | Yes | ND
108-90-7 | Chlorobenzene | ND | ND | 0.00023504 | ND | ND | 0.00023504 | ND | ND | 0.00023504 | ND | ND | 0.00023504 | Yes | Yes | ND
75-45-6 | Chlorodifluoromethane | ND | ND | 0.0002518 | ND | ND | 0.0002518 | ND | ND | 0.0002518 | ND | ND | 0.0002518 | No | Yes | ND
75-00-3 | Chloroethane | ND | ND | 0.00061733 | ND | ND | 0.00061733 | ND | ND | 0.00061733 | ND | ND | 0.00061733 | Yes | Yes | ND
111-91-1 | bis(2-Chloroethoxy)methane | ND | ND | 0.01745 | ND | ND | 0.017424 | ND | ND | 0.017734 | ND | ND | 0.017424 | No | Yes | ND
111-44-4 | bis(2-Chloroethyl)ether | ND | ND | 0.01745 | ND | ND | 0.017424 | ND | ND | 0.017734 | ND | ND | 0.017424 | Yes | Yes | ND
67-66-3 | Chloroform | ND | ND | 0.00039603 | ND | ND | 0.00039603 | ND | ND | 0.00039603 | ND | ND | 0.00039603 | Yes | Yes | ND
74-87-3 | Chloromethane | 2.5602e-09 | 6.5478e-07 | -- | 8.0068e-10 | 2.0478e-07 | -- | 0 | 0 | -- | 1.1203e-09 | 2.8652e-07 | -- | Yes | Yes | 228.5%
91-58-7 | 2-Chloronaphthalene | ND | ND | 0.01745 | ND | ND | 0.017424 | ND | ND | 0.017734 | ND | ND | 0.017424 | Yes | No | ND
95-57-8 | 2-Chlorophenol | ND | ND | 0.01745 | ND | ND | 0.017424 | ND | ND | 0.017734 | ND | ND | 0.017424 | No | Yes | ND
7005-72-3 | 4-Chlorophenyl-phenylether | ND | ND | 0.01745 | ND | ND | 0.017424 | ND | ND | 0.017734 | ND | ND | 0.017424 | Yes | No | ND
7440-47-3 | Chromium | ND | ND | 0.040298 | ND | ND | 0.052976 | ND | ND | 1.1335e-05 | ND | ND | 1.1335e-05 | Yes | Yes | ND
218-01-9 | Chrysene | 1.9688e-10 | 5.0352e-08 | -- | 2.4593e-10 | 6.2897e-08 | -- | 1.9901e-10 | 5.0897e-08 | -- | 2.1394e-10 | 5.4715e-08 | -- | Yes | Yes | 22.93%
7440-48-4 | Cobalt | ND | ND | 0.040298 | ND | ND | 0.052976 | ND | ND | 1.1335e-05 | ND | ND | 1.1335e-05 | Yes | Yes | ND
7440-50-8 | Copper | 1.2607e-05 | 0.0032244 | -- | 1.5555e-05 | 0.0039782 | -- | 1.5934e-05 | 0.0040751 | -- | 1.4699e-05 | 0.0037592 | -- | No | Yes | 22.63%
106-44-5 | p-Cresol | ND | ND | 0.01745 | ND | ND | 0.017424 | ND | ND | 0.017734 | ND | ND | 0.017424 | Yes | Yes | ND
4170-30-3 | Crotonaldehyde | ND | ND | 0.27498 | 0 | 0 | -- | ND | ND | 0.20037 | 0 | 0 | -- | No | Yes | 0%
98-82-8 | Cumene | ND | ND | 0.0002 | ND | ND | 0.0002 | ND | ND | 0.0002 | ND | ND | 0.0002 | Yes | Yes | ND
57-12-5 | Particulate cyanide | 8.2873e-08 | 2.1195e-05 | -- | ND | ND | 0.011654 | ND | ND | 0.013024 | 8.2873e-08 | 2.1195e-05 | -- | Yes | Yes | 0%
53-70-3 | Dibenz[a,h]anthracene | 5.789e-11 | 1.4806e-08 | -- | 4.4369e-11 | 1.1347e-08 | -- | 1.8326e-11 | 4.6869e-09 | -- | 4.0195e-11 | 1.028e-08 | -- | Yes | Yes | 98.43%
132-64-9 | Dibenzofuran | ND | ND | 0.01745 | ND | ND | 0.017424 | ND | ND | 0.017734 | ND | ND | 0.017424 | Yes | Yes | ND
106-93-4 | 1,2-Dibromoethane | ND | ND | 0.00039104 | ND | ND | 0.00039104 | ND | ND | 0.00039104 | ND | ND | 0.00039104 | Yes | Yes | ND
84-74-2 | Dibutyl phthalate | ND | ND | 0.16674 | ND | ND | 0.16974 | ND | ND | 0.086218 | ND | ND | 0.086218 | Yes | Yes | ND
95-50-1 | 1,2-Dichlorobenzene | ND | ND | 0.00048922 | ND | ND | 0.00048922 | ND | ND | 0.00048922 | ND | ND | 0.00048922 | No | Yes | ND
541-73-1 | 1,3-Dichlorobenzene | ND | ND | 0.00042806 | ND | ND | 0.00042806 | ND | ND | 0.00042806 | ND | ND | 0.00042806 | No | Yes | ND
106-46-7 | 1,4-Dichlorobenzene | ND | ND | 0.00042806 | ND | ND | 0.00042806 | ND | ND | 0.00042806 | ND | ND | 0.00042806 | Yes | Yes | ND
91-94-1 | 3,3'-Dichlorobenzidine | ND | ND | 0.01745 | ND | ND | 0.017424 | ND | ND | -- | ND | ND | 0.017424 | Yes | Yes | ND
75-27-4 | Dichlorobromomethane | ND | ND | 0.00040892 | ND | ND | 0.00040892 | ND | ND | 0.00040892 | ND | ND | 0.00040892 | No | Yes | ND
75-71-8 | Dichlorodifluoromethane | 0 | 0 | -- | 0 | 0 | -- | 2.674e-10 | 6.8388e-08 | -- | 8.9132e-11 | 2.2796e-08 | -- | No | Yes | 300%
75-34-3 | 1,1-Dichloroethane | ND | ND | 0.00037066 | ND | ND | 0.00037066 | ND | ND | 0.00037066 | ND | ND | 0.00037066 | Yes | Yes | ND
107-06-2 | 1,2-Dichloroethane | 1.4379e-08 | 3.6776e-06 | -- | 1.3793e-08 | 3.5276e-06 | -- | 8.8974e-09 | 2.2756e-06 | -- | 1.2357e-08 | 3.1603e-06 | -- | Yes | Yes | 44.36%
75-43-4 | Dichlorofluoromethane | ND | ND | 0.00021407 | ND | ND | 0.00021407 | ND | ND | 0.00021407 | ND | ND | 0.00021407 | No | Yes | ND
120-83-2 | 2,4-Dichlorophenol | ND | ND | 0.01745 | ND | ND | 0.017424 | ND | ND | 0.017734 | ND | ND | 0.017424 | No | Yes | ND
78-87-5 | 1,2-Dichloropropane | ND | ND | 0.00032906 | ND | ND | 0.00032906 | ND | ND | 0.00032906 | ND | ND | 0.00032906 | Yes | Yes | ND
10061-02-6 | trans-1,3-Dichloropropene | ND | ND | 0.00023082 | ND | ND | 0.00023082 | ND | ND | 0.00023082 | ND | ND | 0.00023082 | No | Yes | ND
76-14-2 | Dichlorotetrafluoroethane | ND | ND | 0.00049775 | ND | ND | 0.00049775 | ND | ND | 0.00049775 | ND | ND | 0.00049775 | No | Yes | ND
105-67-9 | 2,4-Dimethylphenol | ND | ND | 0.01745 | ND | ND | 0.017424 | ND | ND | 0.017734 | ND | ND | 0.017424 | No | Yes | ND
131-11-3 | Dimethyl phthalate | ND | ND | 0.01745 | ND | ND | 0.017424 | ND | ND | 0.017734 | ND | ND | 0.017424 | Yes | Yes | ND
99-65-0 | 1,3-Dinitrobenzene | ND | ND | 0.0033348 | ND | ND | 0.0033948 | ND | ND | 0.0034487 | ND | ND | 0.0033348 | No | Yes | ND
534-52-1 | 4,6-Dinitro-2-methylphenol | ND | ND | 0.0349 | ND | ND | 0.034847 | ND | ND | 0.035468 | ND | ND | 0.034847 | Yes | Yes | ND
51-28-5 | 2,4-Dinitrophenol | ND | ND | 0.0349 | ND | ND | 0.034847 | ND | ND | 0.035468 | ND | ND | 0.034847 | Yes | Yes | ND
121-14-2 | 2,4-Dinitrotoluene | ND | ND | 0.0033348 | ND | ND | 0.0033948 | ND | ND | 0.0034487 | ND | ND | 0.0033348 | Yes | Yes | ND
606-20-2 | 2,6-Dinitrotoluene | ND | ND | 0.0033348 | ND | ND | 0.0033948 | ND | ND | 0.0034487 | ND | ND | 0.0033348 | No | Yes | ND
123-91-1 | 1,4-Dioxane | ND | ND | 0.00032988 | ND | ND | 0.00032988 | ND | ND | 0.00032988 | ND | ND | 0.00032988 | Yes | Yes | ND
-- | Total dioxin/furan compounds | 9.3917e-15 | 2.402e-12 | -- | 0 | 0 | -- | 0 | 0 | -- | 3.1306e-15 | 8.0066e-13 | -- | Yes | Yes | 300%
122-39-4 | Diphenyl amine | ND | ND | 0.083369 | ND | ND | 0.084869 | ND | ND | 0.086218 | ND | ND | 0.083369 | Yes | Yes | ND
140-88-5 | Ethyl acrylate | ND | ND | 0.0001666 | ND | ND | 0.0001666 | ND | ND | 0.0001666 | ND | ND | 0.0001666 | Yes | Yes | ND
100-41-4 | Ethylbenzene | 2.6918e-09 | 6.8844e-07 | -- | 3.223e-09 | 8.2429e-07 | -- | 0 | 0 | -- | 1.9716e-09 | 5.0424e-07 | -- | Yes | Yes | 163.5%
74-85-1 | Ethylene | 6.6709e-07 | 0.00017061 | -- | 7.8409e-07 | 0.00020053 | -- | 5.6882e-07 | 0.00014548 | -- | 6.7333e-07 | 0.00017221 | -- | No | Yes | 31.97%
117-81-7 | bis(2-Ethylhexyl)phthalate | ND | ND | 0.16674 | ND | ND | 0.16974 | ND | ND | 0.086218 | ND | ND | 0.086218 | Yes | Yes | ND
206-44-0 | Fluoranthene | 3.975e-10 | 1.0166e-07 | -- | 4.4078e-10 | 1.1273e-07 | -- | 3.2058e-10 | 8.199e-08 | -- | 3.8629e-10 | 9.8795e-08 | -- | Yes | Yes | 31.12%
86-73-7 | Fluorene | 2.3066e-10 | 5.8991e-08 | -- | 2.0725e-10 | 5.3004e-08 | -- | 2.5505e-10 | 6.5229e-08 | -- | 2.3098e-10 | 5.9075e-08 | -- | Yes | No | 20.69%
50-00-0 | Formaldehyde | 5.189e-08 | 1.3271e-05 | -- | 7.5482e-08 | 1.9305e-05 | -- | 4.2367e-07 | 0.00010836 | -- | 1.8368e-07 | 4.6977e-05 | -- | Yes | Yes | 202.4%
76-13-1 | Freon 113 | ND | ND | 0.00054696 | ND | ND | 0.00054696 | ND | ND | 0.00054696 | ND | ND | 0.00054696 | No | Yes | ND
35822-46-9 | 1,2,3,4,6,7,8-Heptachlorodibenzo-p-dioxin | 8.216e-15 | 2.1013e-12 | -- | ND | ND | -- | ND | ND | -- | 8.216e-15 | 2.1013e-12 | -- | Yes | Yes | 0%
67562-39-4 | 1,2,3,4,6,7,8-Heptachlorodibenzofuran | 1.1757e-15 | 3.0069e-13 | -- | ND | ND | 1.2362e-09 | ND | ND | -- | 1.1757e-15 | 3.0069e-13 | -- | Yes | Yes | 0%
55673-89-7 | 1,2,3,4,7,8,9-Heptachlorodibenzofuran | ND | ND | 1.6527e-09 | ND | ND | 6.893e-10 | ND | ND | 4.6284e-10 | ND | ND | 4.6284e-10 | Yes | Yes | ND
118-74-1 | Hexachlorobenzene | ND | ND | 0.01745 | ND | ND | 0.017424 | ND | ND | 0.017734 | ND | ND | 0.017424 | Yes | Yes | ND
87-68-3 | Hexachlorobutadiene | ND | ND | 0.00076003 | ND | ND | 0.00076003 | ND | ND | 0.00076003 | ND | ND | 0.00076003 | Yes | Yes | ND
77-47-4 | Hexacholorocyclopentadiene | ND | ND | 0.01745 | ND | ND | 0.017424 | ND | ND | 0.017734 | ND | ND | 0.017424 | Yes | Yes | ND
39227-28-6 | 1,2,3,4,7,8-Hexachlorodibenzo-p-dioxin | ND | ND | 2.0016e-09 | ND | ND | 2.2313e-09 | ND | ND | 2.7019e-10 | ND | ND | 2.7019e-10 | Yes | Yes | ND
57653-85-7 | 1,2,3,6,7,8-Hexachlorodibenzo-p-dioxin | ND | ND | 2.1018e-09 | ND | ND | 2.2253e-09 | ND | ND | 2.8807e-10 | ND | ND | 2.8807e-10 | Yes | Yes | ND
19408-74-3 | 1,2,3,7,8,9-Hexachlorodibenzo-p-dioxin | ND | ND | 1.9264e-09 | ND | ND | 7.15e-09 | ND | ND | 2.6225e-10 | ND | ND | 2.6225e-10 | Yes | Yes | ND
70648-26-9 | 1,2,3,4,7,8-Hexachlorodibenzofuran | ND | ND | 1.2354e-09 | ND | ND | 2.4584e-09 | ND | ND | -- | ND | ND | 1.2354e-09 | Yes | Yes | ND
57117-44-9 | 1,2,3,6,7,8-Hexachlorodibenzofuran | ND | ND | 1.2162e-09 | ND | ND | 2.5919e-09 | ND | ND | 3.9436e-10 | ND | ND | 3.9436e-10 | Yes | Yes | ND
72918-21-9 | 1,2,3,7,8,9-Hexachlorodibenzofuran | ND | ND | 3.5907e-09 | ND | ND | 2.5839e-09 | ND | ND | 1.8377e-10 | ND | ND | 1.8377e-10 | Yes | Yes | ND
60851-34-5 | 2,3,4,6,7,8-Hexachlorodibenzofuran | ND | ND | 1.3434e-09 | ND | ND | 1.3079e-09 | ND | ND | 2.5927e-10 | ND | ND | 2.5927e-10 | Yes | Yes | ND
67-72-1 | Hexachloroethane | ND | ND | 0.0005909 | ND | ND | 0.0005909 | ND | ND | 0.0005909 | ND | ND | 0.0005909 | Yes | Yes | ND
110-54-3 | Hexane | 5.3269e-07 | 0.00013624 | -- | 1.3792e-07 | 3.5273e-05 | -- | ND | ND | 0.078872 | 3.353e-07 | 8.5755e-05 | -- | Yes | Yes | 117.7%
7647-01-0 | Hydrochloric acid | ND | ND | 0.19805 | ND | ND | 0.20394 | ND | ND | 0.21947 | ND | ND | 0.19805 | Yes | Yes | ND
74-90-8 | Hydrogen cyanide | 1.7164e-05 | 0.0043898 | -- | 2.6137e-05 | 0.0066848 | -- | 2.2361e-05 | 0.0057189 | -- | 2.1888e-05 | 0.0055978 | -- | Yes | Yes | 41%
7664-39-3 | Hydrogen fluoride | ND | ND | 0.20748 | ND | ND | 0.20394 | ND | ND | 0.21947 | ND | ND | 0.20394 | Yes | Yes | ND
193-39-5 | Indeno[1,2,3-cd]pyrene | 3.3596e-10 | 8.5922e-08 | -- | 5.1228e-10 | 1.3102e-07 | -- | 1.9806e-10 | 5.0655e-08 | -- | 3.4877e-10 | 8.9198e-08 | -- | Yes | Yes | 90.1%
78-59-1 | Isophorone | ND | ND | 0.01745 | ND | ND | 0.017424 | ND | ND | 0.017734 | ND | ND | 0.017424 | Yes | No | ND
7439-92-1 | Lead | 3.4669e-06 | 0.00088667 | -- | 4.9455e-06 | 0.0012648 | -- | 6.9064e-06 | 0.0017663 | -- | 5.1063e-06 | 0.001306 | -- | Yes | Yes | 67.36%
7439-96-5 | Manganese | ND | ND | 0.040298 | ND | ND | 0.052976 | ND | ND | 1.1335e-05 | ND | ND | 1.1335e-05 | Yes | Yes | ND
96-33-3 | Methyl acrylate | ND | ND | 0.00025072 | ND | ND | 0.00025072 | ND | ND | 0.00025072 | ND | ND | 0.00025072 | No | Yes | ND
74-95-3 | Methylene bromide | ND | ND | 0.00050619 | ND | ND | 0.00050619 | ND | ND | 0.00050619 | ND | ND | 0.00050619 | No | Yes | ND
75-09-2 | Methylene chloride | 6.3665e-08 | 1.6283e-05 | -- | 1.9978e-07 | 5.1095e-05 | -- | 4.3563e-08 | 1.1141e-05 | -- | 1.0234e-07 | 2.6173e-05 | -- | Yes | Yes | 152.7%
78-93-3 | Methyl ethyl ketone | ND | ND | 0.0008087 | ND | ND | 0.0008087 | 9.7063e-10 | 2.4824e-07 | -- | 9.7063e-10 | 2.4824e-07 | -- | Yes | Yes | 0%
74-88-4 | Methyl iodide | ND | ND | 0.00035428 | ND | ND | 0.00035428 | ND | ND | 0.00035428 | ND | ND | 0.00035428 | Yes | Yes | ND
108-10-1 | Methyl isobutyl ketone | ND | ND | 0.0003328 | ND | ND | 0.0003328 | ND | ND | 0.0003328 | ND | ND | 0.0003328 | Yes | Yes | ND
75-86-5 | 2-methyllactonitrile | 3.0684e-08 | 7.8475e-06 | -- | ND | ND | -- | ND | ND | -- | 3.0684e-08 | 7.8475e-06 | -- | No | Yes | 0%
80-62-6 | Methyl methacrylate | ND | ND | 0.00045815 | ND | ND | 0.00045815 | ND | ND | 0.00045815 | ND | ND | 0.00045815 | Yes | Yes | ND
91-57-6 | 2-Methylnaphthalene | ND | ND | 0.01745 | ND | ND | 0.017424 | ND | ND | 0.017734 | ND | ND | 0.017424 | Yes | No | ND
95-48-7 | 2-Methylphenol | ND | ND | 0.01745 | ND | ND | 0.017424 | ND | ND | 0.017734 | ND | ND | 0.017424 | Yes | Yes | ND
1634-04-4 | Methyl tert-butyl ether | 0 | 0 | -- | ND | ND | 0.0003667 | 0 | 0 | -- | 0 | 0 | -- | Yes | Yes | 0%
91-20-3 | Naphthalene | 9.2388e-09 | 2.3629e-06 | -- | 8.4995e-09 | 2.1738e-06 | -- | 1.0274e-08 | 2.6276e-06 | -- | 9.3374e-09 | 2.3881e-06 | -- | Yes | Yes | 19%
7440-02-0 | Nickel | ND | ND | 0.040298 | ND | ND | 0.052976 | ND | ND | 1.1335e-05 | ND | ND | 1.1335e-05 | Yes | Yes | ND
7697-37-2 | Nitric acid | ND | ND | 0.19805 | 4.4339e-07 | 0.0001134 | -- | ND | ND | 0.21947 | 4.4339e-07 | 0.0001134 | -- | No | Yes | 0%
100-01-6 | 4-Nitroaniline | ND | ND | 0.0349 | ND | ND | 0.034847 | ND | ND | 0.035468 | ND | ND | 0.034847 | No | Yes | ND
98-95-3 | Nitrobenzene | ND | ND | 0.0033348 | ND | ND | 0.0033948 | ND | ND | 0.0034487 | ND | ND | 0.0033348 | Yes | Yes | ND
55-63-0 | Nitroglycerin | ND | ND | 0.0033348 | ND | ND | 0.0033948 | ND | ND | 0.0034487 | ND | ND | 0.0033348 | No | Yes | ND
88-75-5 | 2-Nitrophenol | ND | ND | 0.01745 | ND | ND | 0.017424 | ND | ND | 0.017734 | ND | ND | 0.017424 | No | Yes | ND
100-02-7 | 4-Nitrophenol | ND | ND | 0.0349 | ND | ND | 0.034847 | ND | ND | 0.035468 | ND | ND | 0.034847 | Yes | Yes | ND
62-75-9 | n-Nitrosodimethylamine | ND | ND | 0.01745 | ND | ND | 0.017424 | ND | ND | 0.017734 | ND | ND | 0.017424 | Yes | Yes | ND
86-30-6 | n-Nitrosodiphenylamine | ND | ND | 0.01745 | ND | ND | 0.017424 | ND | ND | 0.017734 | ND | ND | 0.017424 | Yes | Yes | ND
621-64-7 | n-Nitroso-di-n-propylamine | ND | ND | 0.01745 | ND | ND | 0.017424 | ND | ND | 0.017734 | ND | ND | 0.017424 | No | Yes | ND
39001-02-0 | 1,2,3,4,6,7,8,9-Octachlorodibenzofuran | ND | ND | 2.8188e-09 | ND | ND | -- | ND | ND | -- | ND | ND | 2.8188e-09 | Yes | Yes | ND
40321-76-4 | 1,2,3,7,8-Pentachlorodibenzo-p-dioxin | ND | ND | 2.3119e-09 | ND | ND | 3.335e-09 | ND | ND | 5.9006e-10 | ND | ND | 5.9006e-10 | Yes | Yes | ND
57117-41-6 | 1,2,3,7,8-Pentachlorodibenzofuran | ND | ND | 1.9948e-09 | ND | ND | 4.8321e-09 | ND | ND | 5.6224e-10 | ND | ND | 5.6224e-10 | Yes | Yes | ND
57117-31-4 | 2,3,4,7,8-Pentachlorodibenzofuran | ND | ND | 2.0276e-09 | ND | ND | 4.097e-09 | ND | ND | 4.1721e-10 | ND | ND | 4.1721e-10 | Yes | Yes | ND
87-86-5 | Pentachlorophenol | ND | ND | 0.0349 | ND | ND | 0.034847 | ND | ND | 0.035468 | ND | ND | 0.034847 | Yes | Yes | ND
85-01-8 | Phenanthrene | 3.4051e-10 | 8.7086e-08 | -- | 2.801e-10 | 7.1637e-08 | -- | 2.7553e-10 | 7.0468e-08 | -- | 2.9871e-10 | 7.6397e-08 | -- | Yes | Yes | 21.75%
108-95-2 | Phenol | ND | ND | 0.01745 | ND | ND | 0.017424 | ND | ND | 0.017734 | ND | ND | 0.017424 | Yes | Yes | ND
123-38-6 | Propionaldehyde | 1.0065e-08 | 2.5742e-06 | -- | ND | ND | 0.23464 | ND | ND | 0.20037 | 1.0065e-08 | 2.5742e-06 | -- | Yes | Yes | 0%
115-07-1 | Propylene | 9.9292e-08 | 2.5394e-05 | -- | 1.5588e-07 | 3.9868e-05 | -- | 9.9045e-08 | 2.5331e-05 | -- | 1.1807e-07 | 3.0198e-05 | -- | No | Yes | 48.14%
129-00-0 | Pyrene | 8.5655e-10 | 2.1907e-07 | -- | 1.1151e-09 | 2.8519e-07 | -- | 8.8002e-10 | 2.2507e-07 | -- | 9.5055e-10 | 2.4311e-07 | -- | Yes | No | 27.2%
7782-49-2 | Selenium | ND | ND | 0.010075 | ND | ND | 0.013244 | 9.9111e-09 | 2.5348e-06 | -- | 9.9111e-09 | 2.5348e-06 | -- | Yes | Yes | 0%
7440-22-4 | Silver | ND | ND | 0.040298 | ND | ND | 0.052976 | ND | ND | 1.1335e-05 | ND | ND | 1.1335e-05 | No | Yes | ND
100-42-5 | Styrene | 6.0154e-09 | 1.5385e-06 | -- | 9.6597e-09 | 2.4705e-06 | -- | 9.3468e-09 | 2.3905e-06 | -- | 8.3406e-09 | 2.1332e-06 | -- | Yes | Yes | 43.69%
7664-93-9 | Sulfuric acid | 2.9196e-07 | 7.4669e-05 | -- | ND | ND | 0.20394 | ND | ND | 0.21947 | 2.9196e-07 | 7.4669e-05 | -- | No | Yes | 0%
1746-01-6 | 2,3,7,8-Tetrachlorodibenzo-p-dioxin | ND | ND | 3.9839e-09 | ND | ND | 4.9377e-09 | ND | ND | -- | ND | ND | 3.9839e-09 | Yes | Yes | ND
51207-31-9 | 2,3,7,8-Tetrachlorodibenzofuran | ND | ND | 1.565e-09 | ND | ND | 3.8358e-09 | ND | ND | 5.2449e-10 | ND | ND | 5.2449e-10 | Yes | Yes | ND
630-20-6 | 1,1,1,2-Tetrachloroethane | ND | ND | 0.00034913 | ND | ND | 0.00034913 | ND | ND | 0.00034913 | ND | ND | 0.00034913 | No | Yes | ND
79-34-5 | 1,1,2,2-Tetrachloroethane | ND | ND | 0.00034944 | ND | ND | 0.00034944 | ND | ND | 0.00034944 | ND | ND | 0.00034944 | Yes | Yes | ND
127-18-4 | Tetrachloroethylene | ND | ND | 0.00041391 | ND | ND | 0.00041391 | ND | ND | 0.00041391 | ND | ND | 0.00041391 | Yes | Yes | ND
7440-28-0 | Thallium | ND | ND | 0.040298 | ND | ND | 0.052976 | ND | ND | 1.1335e-05 | ND | ND | 1.1335e-05 | No | Yes | ND
108-88-3 | Toluene | 2.873e-08 | 7.3477e-06 | -- | 3.4181e-08 | 8.7418e-06 | -- | 2.6045e-08 | 6.6612e-06 | -- | 2.9652e-08 | 7.5836e-06 | -- | Yes | Yes | 27.44%
120-82-1 | 1,2,4-Trichlorobenzene | ND | ND | 0.00128 | ND | ND | 0.00128 | ND | ND | 0.00128 | ND | ND | 0.00128 | Yes | Yes | ND
71-55-6 | 1,1,1-Trichloroethane | 1.6247e-09 | 4.1553e-07 | -- | 1.5716e-09 | 4.0195e-07 | -- | ND | ND | 0.00044399 | 1.5982e-09 | 4.0874e-07 | -- | Yes | Yes | 3.322%
79-00-5 | 1,1,2-Trichloroethane | ND | ND | 0.00027664 | ND | ND | 0.00027664 | ND | ND | 0.00027664 | ND | ND | 0.00027664 | Yes | Yes | ND
75-69-4 | Trichlorofluoromethane | 0 | 0 | -- | 0 | 0 | -- | 0 | 0 | -- | 0 | 0 | -- | No | Yes | 0%
95-95-4 | 2,4,5-Trichlorophenol | ND | ND | 0.01745 | ND | ND | 0.017424 | ND | ND | 0.017734 | ND | ND | 0.017424 | Yes | Yes | ND
88-06-2 | 2,4,6-Trichlorophenol | ND | ND | 0.01745 | ND | ND | 0.017424 | ND | ND | 0.017734 | ND | ND | 0.017424 | Yes | Yes | ND
96-18-4 | 1,2,3-Trichloropropane | ND | ND | 0.00049065 | ND | ND | 0.00049065 | ND | ND | 0.00049065 | ND | ND | 0.00049065 | No | Yes | ND
95-63-6 | 1,2,4-Trimethylbenzene | 2.2509e-09 | 5.7567e-07 | -- | 3.3574e-09 | 8.5866e-07 | -- | 0 | 0 | -- | 1.8694e-09 | 4.7811e-07 | -- | No | Yes | 179.6%
540-84-1 | 2,2,4-Trimethylpentane | ND | ND | 0.00019008 | ND | ND | 0.00019008 | ND | ND | 0.00019008 | ND | ND | 0.00019008 | Yes | No | ND
7440-62-2 | Vanadium | ND | ND | 0.040298 | ND | ND | 0.052976 | ND | ND | 1.1335e-05 | ND | ND | 1.1335e-05 | No | Yes | ND
108-05-4 | Vinyl acetate | ND | ND | 0.00039395 | ND | ND | 0.00039395 | ND | ND | 0.00039395 | ND | ND | 0.00039395 | Yes | Yes | ND
75-01-4 | Vinyl chloride | ND | ND | 0.00026 | ND | ND | 0.00026 | ND | ND | 0.00026 | ND | ND | 0.00026 | Yes | Yes | ND
75-35-4 | Vinylidene chloride | ND | ND | 0.00020584 | ND | ND | 0.00020584 | ND | ND | 0.00020584 | ND | ND | 0.00020584 | Yes | Yes | ND
106-42-3, 108-38-3 | m-Xylene, p-Xylene | 3.4436e-09 | 8.8072e-07 | -- | 7.2041e-09 | 1.8425e-06 | -- | 0 | 0 | -- | 3.5492e-09 | 9.0773e-07 | -- | Yes | Yes | 203%
95-47-6 | o-Xylene | 4.5778e-09 | 1.1708e-06 | -- | 3.9622e-09 | 1.0134e-06 | -- | 0 | 0 | -- | 2.8467e-09 | 7.2805e-07 | -- | Yes | Yes | 160.8%
7440-66-6 | Zinc | 1.6559e-06 | 0.00042351 | -- | 2.0396e-06 | 0.00052165 | -- | 2.1817e-06 | 0.00055799 | -- | 1.9591e-06 | 0.00050105 | -- | No | Yes | 26.84%
Other Pollutants
67-64-1 | Acetone | ND | ND | 1.1393 | ND | ND | 1.1732 | 0 | 0 | -- | 0 | 0 | -- | No | No | 0%
74-86-2 | Acetylene | 9.3358e-08 | 2.3877e-05 | -- | 1.0661e-07 | 2.7266e-05 | -- | 7.5529e-08 | 1.9317e-05 | -- | 9.1832e-08 | 2.3486e-05 | -- | No | No | 33.85%
35572-78-2 | 2-Amino-4,6-dinitrotoluene | ND | ND | 0.0033348 | ND | ND | 0.0033948 | ND | ND | 0.0034487 | ND | ND | 0.0033348 | No | No | ND
19406-51-0 | 4-Amino-2,6-dinitrotoluene | ND | ND | 0.0033348 | ND | ND | 0.0033948 | ND | ND | 0.0034487 | ND | ND | 0.0033348 | No | No | ND
100-52-7 | Benzaldehyde | ND | ND | 0.41635 | ND | ND | 0.42874 | ND | ND | 0.20037 | ND | ND | 0.20037 | No | No | ND
100-47-0 | Benzonitrile | 2.6145e-08 | 6.6868e-06 | -- | ND | ND | -- | 2.4955e-08 | 6.3824e-06 | -- | 2.555e-08 | 6.5346e-06 | -- | No | No | 4.658%
100-51-6 | Benzyl alcohol | ND | ND | 0.01745 | ND | ND | 0.017424 | ND | ND | 0.017734 | ND | ND | 0.017424 | No | No | ND
108-86-1 | Bromobenzene | ND | ND | 0.0003919 | ND | ND | 0.0003919 | ND | ND | 0.0003919 | ND | ND | 0.0003919 | No | No | ND
106-97-8 | Butane | ND | ND | -- | ND | ND | -- | ND | ND | 0.055612 | ND | ND | 0.055612 | No | No | ND
106-98-9 | 1-Butene | ND | ND | -- | ND | ND | -- | 1.0002e-08 | 2.558e-06 | -- | 1.0002e-08 | 2.558e-06 | -- | No | No | 0%
590-18-1 | cis-Butene | ND | ND | 0.046692 | ND | ND | 0.046692 | ND | ND | 0.05603 | ND | ND | 0.046692 | No | No | ND
624-64-6 | trans-Butene | ND | ND | 0.046692 | ND | ND | 0.046692 | ND | ND | 0.058365 | ND | ND | 0.046692 | No | No | ND
107-00-6 | 1-Butyne | ND | ND | 0.045003 | ND | ND | 0.045003 | ND | ND | 0.056254 | ND | ND | 0.045003 | No | No | ND
503-17-3 | 2-Butyne | ND | ND | 0.045003 | ND | ND | 0.045003 | ND | ND | 0.054003 | ND | ND | 0.045003 | No | No | ND
7440-70-2 | Calcium | 3.0519e-07 | 7.8054e-05 | -- | 4.1755e-07 | 0.00010679 | -- | 5.9151e-07 | 0.00015128 | -- | 4.3809e-07 | 0.00011204 | -- | No | No | 65.36%
39638-32-9 | bis(2-Chloroisopropyl)ether | ND | ND | 0.01745 | ND | ND | 0.017424 | ND | ND | 0.017734 | ND | ND | 0.017424 | No | No | ND
59-50-7 | 4-Chloro-3-methylphenol | ND | ND | 0.01745 | ND | ND | 0.017424 | ND | ND | 0.017734 | ND | ND | 0.017424 | No | No | ND
124-48-1 | Dibromochloromethane | ND | ND | 0.00051969 | ND | ND | 0.00051969 | ND | ND | 0.00051969 | ND | ND | 0.00051969 | No | No | ND
156-59-2 | cis-1,2-Dichloroethene | ND | ND | 0.00020164 | ND | ND | 0.00020164 | ND | ND | 0.00020164 | ND | ND | 0.00020164 | No | No | ND
156-60-5 | trans-1,2-Dichloroethene | ND | ND | 0.00048422 | ND | ND | 0.00048422 | ND | ND | 0.00048422 | ND | ND | 0.00048422 | No | No | ND
10061-01-5 | cis-1,3-Dichloropropene | ND | ND | -- | ND | ND | -- | ND | ND | 0.00040892 | ND | ND | 0.00040892 | No | No | ND
84-66-2 | Diethylphthalate | ND | ND | 0.01745 | ND | ND | 0.017424 | ND | ND | 0.017734 | ND | ND | 0.017424 | No | No | ND
5779-94-2 | 2,5-Dimethylbenzaldehyde | ND | ND | 0.52641 | ND | ND | 0.54208 | ND | ND | 0.20037 | ND | ND | 0.20037 | No | No | ND
117-84-0 | Di-n-octylphthalate | ND | ND | 0.01745 | ND | ND | 0.017424 | ND | ND | 0.017734 | ND | ND | 0.017424 | No | No | ND
74-84-0 | Ethane | 3.7929e-07 | 9.7006e-05 | -- | 4.3038e-07 | 0.00011007 | -- | 2.8953e-07 | 7.4048e-05 | -- | 3.664e-07 | 9.3709e-05 | -- | No | No | 38.44%
64-17-5 | Ethanol | 1.7025e-09 | 4.3543e-07 | -- | 0 | 0 | -- | 1.0265e-09 | 2.6254e-07 | -- | 9.0969e-10 | 2.3266e-07 | -- | No | No | 187.2%
141-78-6 | Ethyl acetate | 1.2798e-08 | 3.2731e-06 | -- | 1.8364e-08 | 4.6966e-06 | -- | 2.3789e-08 | 6.0841e-06 | -- | 1.8317e-08 | 4.6846e-06 | -- | No | No | 60.01%
97-63-2 | Ethyl methacrylate | ND | ND | 0.00033238 | ND | ND | 0.00033238 | ND | ND | 0.00033238 | ND | ND | 0.00033238 | No | No | ND
622-96-8 | 4-Ethyltoluene | 1.848e-09 | 4.7263e-07 | -- | 1.6745e-09 | 4.2827e-07 | -- | 0 | 0 | -- | 1.1742e-09 | 3.003e-07 | -- | No | No | 157.4%
110-00-9 | Furan | 4.9438e-09 | 1.2644e-06 | -- | 6.3229e-09 | 1.6171e-06 | -- | 6.1181e-09 | 1.5647e-06 | -- | 5.795e-09 | 1.4821e-06 | -- | No | No | 23.8%
142-82-5 | Heptane | 0 | 0 | -- | ND | ND | 0.00020842 | 0 | 0 | -- | 0 | 0 | -- | No | No | 0%
66-25-1 | Hexaldehyde | ND | ND | 0.39295 | ND | ND | 0.40465 | ND | ND | 0.20037 | ND | ND | 0.20037 | No | No | ND
591-78-6 | 2-Hexanone | ND | ND | 0.0002912 | ND | ND | 0.0002912 | ND | ND | 0.0002912 | ND | ND | 0.0002912 | No | No | ND
2691-41-0 | HMX | ND | ND | 0.0066695 | ND | ND | 0.0067895 | ND | ND | 0.0068974 | ND | ND | 0.0066695 | No | No | ND
10035-10-6 | Hydrogen bromide | ND | ND | 0.19805 | ND | ND | 0.19423 | ND | ND | 0.20949 | ND | ND | 0.19423 | No | No | ND
75-28-5 | Isobutane | ND | ND | 0.048356 | ND | ND | 0.048356 | ND | ND | 0.055609 | ND | ND | 0.048356 | No | No | ND
115-11-7 | Isobutylene | ND | ND | -- | ND | ND | -- | ND | ND | 0.056017 | ND | ND | 0.056017 | No | No | ND
590-86-3 | Isovaleraldehyde | ND | ND | 0.33792 | ND | ND | 0.34798 | ND | ND | 0.20037 | ND | ND | 0.20037 | No | No | ND
7439-95-4 | Magnesium | ND | ND | 0.040298 | ND | ND | 0.052976 | 9.1927e-08 | 2.3511e-05 | -- | 9.1927e-08 | 2.3511e-05 | -- | No | No | 0%
72218-58-7 | 3-Methylheptyl acetate | 4.3386e-08 | 1.1096e-05 | -- | ND | ND | -- | ND | ND | -- | 4.3386e-08 | 1.1096e-05 | -- | No | No | 0%
98-83-9 | alpha-Methylstyrene | ND | ND | 0.00029498 | ND | ND | 0.00029498 | ND | ND | 0.00029498 | ND | ND | 0.00029498 | No | No | ND
88-74-7 | 2-Nitroaniline | ND | ND | 0.01745 | ND | ND | 0.017424 | ND | ND | 0.017734 | ND | ND | 0.017424 | No | No | ND
99-09-2 | 3-Nitroaniline | ND | ND | 0.0349 | ND | ND | 0.034847 | ND | ND | 0.035468 | ND | ND | 0.034847 | No | No | ND
88-72-2 | 2-Nitrotoluene | ND | ND | 0.0033348 | ND | ND | 0.0033948 | ND | ND | 0.0034487 | ND | ND | 0.0033348 | No | No | ND
99-08-1 | 3-Nitrotoluene | ND | ND | 0.0033348 | ND | ND | 0.0033948 | ND | ND | 0.0034487 | ND | ND | 0.0033348 | No | No | ND
99-99-0 | 4-Nitrotoluene | ND | ND | 0.0033348 | ND | ND | 0.0033948 | ND | ND | 0.0034487 | ND | ND | 0.0033348 | No | No | ND
111-65-9 | Octane | 1.3067e-09 | 3.3419e-07 | -- | ND | ND | 0.00019008 | ND | ND | 0.00019008 | 1.3067e-09 | 3.3419e-07 | -- | No | No | 0%
78-11-5 | Pentaerythritol tetranitrate | ND | ND | 0.0066695 | ND | ND | 0.0067895 | ND | ND | 0.0068974 | ND | ND | 0.0066695 | No | No | ND
109-66-0 | Pentane | ND | ND | 0.060029 | ND | ND | 0.060029 | ND | ND | 0.072035 | ND | ND | 0.060029 | No | No | ND
7664-38-2 | Phosphoric acid | ND | ND | 0.19805 | ND | ND | 0.20394 | ND | ND | 0.21947 | ND | ND | 0.19805 | No | No | ND
74-98-6 | Propane | ND | ND | 0.036691 | ND | ND | 0.036691 | ND | ND | 0.044029 | ND | ND | 0.036691 | No | No | ND
74-99-7 | Propyne | ND | ND | 0.032531 | ND | ND | 0.032531 | ND | ND | 0.039037 | ND | ND | 0.032531 | No | No | ND
121-82-4 | RDX | ND | ND | 0.0033348 | ND | ND | 0.0033948 | ND | ND | 0.0034487 | ND | ND | 0.0033348 | No | No | ND
479-45-8 | Tetryl | ND | ND | 0.0033348 | ND | ND | 0.0033948 | ND | ND | 0.0034487 | ND | ND | 0.0033348 | No | No | ND
1334-78-7 | o,m,p-Tolualdehyde | ND | ND | 0.47138 | ND | ND | 0.48541 | ND | ND | 0.6011 | ND | ND | 0.47138 | No | No | ND
25323-89-1 | Trichloroethane | ND | ND | 0.00029797 | ND | ND | 0.00029797 | ND | ND | 0.00029797 | ND | ND | 0.00029797 | No | No | ND
108-67-8 | 1,3,5-Trimethylbenzene | ND | ND | 0.0002496 | 6.3886e-10 | 1.6339e-07 | -- | 0 | 0 | -- | 3.1943e-10 | 8.1696e-08 | -- | No | No | 200%
99-35-4 | 1,3,5-Trinitrobenzene | ND | ND | 0.0033348 | ND | ND | 0.0033948 | ND | ND | 0.0034487 | ND | ND | 0.0033348 | No | No | ND
118-96-7 | 2,4,6-Trinitrotoluene | ND | ND | 0.0033348 | ND | ND | 0.0033948 | ND | ND | 0.0034487 | ND | ND | 0.0033348 | No | No | ND
7783-26-8 | Trisilane | ND | ND | -- | ND | ND | -- | 8.2288e-09 | 2.1045e-06 | -- | 8.2288e-09 | 2.1045e-06 | -- | No | No | 0%
110-62-3 | Valeraldehyde | ND | ND | 0.33792 | ND | ND | 0.34798 | ND | ND | 0.20037 | ND | ND | 0.20037 | No | No | ND
Note 1: Blue shading indicates poor precision. These compounds had a relative percent difference greater than 100% within a test.
Note 2: Purple shading indicates compound detected in the lab blank at levels between 20 and 50% of test values. These emission factors are biased high.
Note 3: Orange shading indicates tentatively identified compounds (TICs).
Note 4: lb/lb NEW factors may be slightly different for the same lb/item value due to rounding.
Note on O11: Kaobrian: lead compounds
Note on O19: Kaobrian: POM
Note on O20: Kaobrian: POM
Note on O28: Kaobrian: POM
Note on O29: Kaobrian: "antimony compounds"
Note on O30: Kaobrian: Arsenic Compounds
Note on O33: Kaobrian: POM
Note on O34: Kaobrian: POM
Note on O35: Kaobrian: POM
Note on O36: Kaobrian: POM
Note on O37: Kaobrian: POM
Note on O38: Kaobrian: POM
Note on O40: Kaobrian: Beryllium Compounds
Note on O43: Kaobrian: POM
Note on O46: Kaobrian: POM
Note on O48: Kaobrian: cadmium compounds
Note on O59: Kaobrian: POM
Note on O61: Kaobrian: POM
Note on O62: Kaobrian: Chromium compounds
Note on O63: Kaobrian: POM
Note on O64: Kaobrian: cobalt compounds
Note on O69: Kaobrian: cyanide compounds
Note on O70: Kaobrian: POM
Note on O96: Kaobrian: POM
Note on O101: Kaobrian: POM
Note on O102: Kaobrian: POM
Note on O121: Kaobrian: cyanide compounds
Note on O123: Kaobrian: POM
Note on O126: Kaobrian: manganese compounds
Note on O135: Kaobrian: POM
Note on O139: Kaobrian: Nickel compounds
Note on O147: Kaobrian: POM
Note on O154: Kaobrian: POM
Note on O158: Kaobrian: POM
Note on O159: Kaobrian: Selenium Compounds
Note on O163: Kaobrian: POM