## Summary Data
Summary Data
Description of Munition Item Tested | M855 (No-Lead) 5.56-MM Ball Cartridge
DODIC | A059
Test Location | Aberdeen Proving Ground
Date Background Run Conducted | 7/13/200 or 7/17/2000
Number of Test Runs Conducted | 2
Test Run Number | 1 | 2 | Background
Date Test Run Conducted | 7/13/200 or 7/17/2000 | 7/13/200 or 7/17/2000 | 7/13/200 or 7/17/2000
No. of Items Tested | 15 | 15 | 0
Net Explosive Weight for All Items (lb) | 0.05865 | 0.05865 | 0
Initial Plume Volume (m3) | 6.684 | 6.684 | 6.684
Note on B7: Kaobrian: Due to the small area of the ECC used, Four partially instrumented trials were required to obtain data for 2 complete test runs. CEM, VOC, SVOC, PAH and Energetics were tested on 7/17/2000. All other sections were tested on 7/13/2000. FTIR was tested on both days.

## Final EF SUM
Summary of CO2, Criteria Pollutant, TSP, Toxic Chemical, and Hazardous Air Pollutant Emission Factors
A059 - M855 (No-Lead) 5.56-MM Ball Cartridge
CAS # | Pollutant (Official [AP-42] Notation) | Pollutant (Test Notation) | Emission Factor |  | HAP | Toxic | Detection Limit Based Concentration
|  |  | lb/item | lb/lb NEW |  |  | mg/m3 | lb/item | lb/lb NEW
Carbon Dioxide, Criteria Pollutants, and Total Suspended Paticulates
124-38-9 | Carbon dioxide | CO2 | 0.00098359 | 0.25156 | No | No | -- | -- | --
630-08-0 | Carbon monoxide | CO | 0.0018326 | 0.46868 | No | No | -- | -- | --
7439-92-1 | Lead | Lead | 6.9064e-06 | 0.0017663 | Yes | Yes | -- | -- | --
74-82-8 | Methane | Methane | 9.9139e-06 | 0.0025355 | No | No | -- | -- | --
-- | Oxides of nitrogen | NOx | 1.7107e-05 | 0.0043752 | No | No | -- | -- | --
-- | PM-2.5 | PM2.5 | 3.2581e-05 | 0.0083328 | No | No | -- | -- | --
-- | PM-10 | PM10 | 4.3438e-05 | 0.011109 | No | No | -- | -- | --
7446-09-5 | Sulfur dioxide | SO2 | ND | ND | No | No | 0.53248 | 0.00023727 | 0.060684
12789-66-1 | Total suspended particulate | TSP | 4.396e-05 | 0.011243 | No | No | -- | -- | --
Toxic Chemicals and Hazardous Air Pollutants
83-32-9 | Acenaphthene | Acenaphthene | 6.6899e-11 | 1.711e-08 | Yes | No | -- | -- | --
208-96-8 | Acenaphthylene | Acenaphthylene | 5.189e-10 | 1.3271e-07 | Yes | No | -- | -- | --
75-07-0 | Acetaldehyde | Acetaldehyde | 2.398e-07 | 6.1331e-05 | Yes | Yes | -- | -- | --
75-05-8 | Acetonitrile | Acetonitrile | 1.4831e-07 | 3.793e-05 | Yes | Yes | -- | -- | --
107-02-8 | Acrolein | Acrolein | ND | ND | Yes | Yes | 0.20037 | 8.9283e-05 | 0.022834
107-13-1 | Acrylonitrile | Acrylonitrile | 4.8833e-08 | 1.2489e-05 | Yes | Yes | -- | -- | --
107-05-1 | Allyl chloride | 3-Chloropropene | ND | ND | Yes | Yes | 0.00089142 | 3.9722e-07 | 0.00010159
7429-90-5 | Aluminum | Aluminum | 2.0822e-07 | 5.3254e-05 | No | Yes | -- | -- | --
7664-41-7 | Ammonia | NH3 | 2.8484e-05 | 0.007285 | Yes | No | -- | -- | --
120-12-7 | Anthracene | Anthracene | 5.3809e-11 | 1.3762e-08 | Yes | Yes | -- | -- | --
7440-36-0 | Antimony | Antimony | 1.6116e-06 | 0.00041219 | Yes | Yes | -- | -- | --
7440-38-2 | Arsenic | Arsenic | ND | ND | Yes | Yes | 1.1335e-05 | 5.0511e-09 | 1.2918e-06
7440-39-3 | Barium | Barium | 5.5724e-07 | 0.00014252 | No | Yes | -- | -- | --
71-43-2 | Benzene | Benzene | 5.7708e-07 | 0.00014759 | Yes | Yes | -- | -- | --
56-55-3 | Benzo[a]anthracene | Benzo(a)anthracene | 1.7012e-10 | 4.3508e-08 | Yes | Yes | -- | -- | --
205-99-2 | Benzo[b]fluoranthene | Benzo(b)fluoranthene | 2.3075e-10 | 5.9016e-08 | Yes | Yes | -- | -- | --
207-08-9 | Benzo[k]fluoranthene | Benzo(k)fluoranthene | 1.26e-10 | 3.2226e-08 | Yes | Yes | -- | -- | --
191-24-2 | Benzo[g,h,i]perylene | Benzo(g,h,i)perylene | 8.4662e-10 | 2.1653e-07 | Yes | Yes | -- | -- | --
50-32-8 | Benzo[a]pyrene | Benzo(a)pyrene | 2.3075e-10 | 5.9016e-08 | Yes | Yes | -- | -- | --
192-97-2 | Benzo[e]pyrene | Benzo(e)pyrene | 2.6915e-10 | 6.8835e-08 | Yes | No | -- | -- | --
100-44-7 | Benzyl chloride | Benzylchloride | ND | ND | Yes | Yes | 0.00026416 | 1.1771e-07 | 3.0105e-05
7440-41-7 | Beryllium | Beryllium | ND | ND | Yes | Yes | 1.1335e-05 | 5.0511e-09 | 1.2918e-06
75-25-2 | Bromoform | Bromoform | ND | ND | Yes | Yes | 0.00052568 | 2.3424e-07 | 5.9909e-05
74-83-9 | Bromomethane | Bromomethane | ND | ND | Yes | Yes | 0.00035546 | 1.5839e-07 | 4.0509e-05
101-55-3 | 4-Bromophenylphenylether | 4-bromophenyl-phenylether | ND | ND | Yes | Yes | 0.017734 | 7.9024e-06 | 0.0020211
106-99-0 | 1,3-Butadiene | 1,3-Butadiene | ND | ND | Yes | Yes | 0.056255 | 2.5067e-05 | 0.0064111
75-65-0 | t-Butyl alcohol | tert-Butyl Alcohol | ND | ND | Yes | Yes | 0.00040084 | 1.7861e-07 | 4.5682e-05
85-68-7 | Butylbenzylphthalate | Butylbenzylphthalate | ND | ND | Yes | No | 0.017734 | 7.9024e-06 | 0.0020211
123-72-8 | Butyraldehyde | Butyraldehyde | ND | ND | No | Yes | 0.20037 | 8.9283e-05 | 0.022834
7440-43-9 | Cadmium | Cadmium | ND | ND | Yes | Yes | 1.1335e-05 | 5.0511e-09 | 1.2918e-06
75-15-0 | Carbon disulfide | Carbon Disulfide | ND | ND | Yes | Yes | 0.00031616 | 1.4088e-07 | 3.6031e-05
56-23-5 | Carbon tetrachloride | Carbontetrachloride | ND | ND | Yes | Yes | 0.00032032 | 1.4273e-07 | 3.6505e-05
106-47-8 | 4-Chloroaniline | 4-chloroaniline | ND | ND | No | Yes | 0.017734 | 7.9024e-06 | 0.0020211
108-90-7 | Chlorobenzene | Chlorobenzene | ND | ND | Yes | Yes | 0.00023504 | 1.0473e-07 | 2.6786e-05
75-45-6 | Chlorodifluoromethane | Chlorodifluoromethane | ND | ND | No | Yes | 0.0002518 | 1.122e-07 | 2.8696e-05
75-00-3 | Chloroethane | Chloroethane | ND | ND | Yes | Yes | 0.00061733 | 2.7508e-07 | 7.0353e-05
111-91-1 | bis(2-Chloroethoxy)methane | Bis(2-chloroethoxy)methane | ND | ND | No | Yes | 0.017734 | 7.9024e-06 | 0.0020211
111-44-4 | bis(2-Chloroethyl)ether | Bis(2-chloroethyl)ether | ND | ND | Yes | Yes | 0.017734 | 7.9024e-06 | 0.0020211
67-66-3 | Chloroform | Chloroform | ND | ND | Yes | Yes | 0.00039603 | 1.7647e-07 | 4.5133e-05
74-87-3 | Chloromethane | Chloromethane | 0 | 0 | Yes | Yes | -- | -- | --
91-58-7 | 2-Chloronaphthalene | 2-chloronaphthalene | ND | ND | Yes | No | 0.017734 | 7.9024e-06 | 0.0020211
95-57-8 | 2-Chlorophenol | 2-chlorophenol | ND | ND | No | Yes | 0.017734 | 7.9024e-06 | 0.0020211
7005-72-3 | 4-Chlorophenyl-phenylether | 4-chlorophenyl-phenylether | ND | ND | Yes | No | 0.017734 | 7.9024e-06 | 0.0020211
7440-47-3 | Chromium | Chromium | ND | ND | Yes | Yes | 1.1335e-05 | 5.0511e-09 | 1.2918e-06
218-01-9 | Chrysene | Chrysene | 1.9901e-10 | 5.0897e-08 | Yes | Yes | -- | -- | --
7440-48-4 | Cobalt | Cobalt | ND | ND | Yes | Yes | 1.1335e-05 | 5.0511e-09 | 1.2918e-06
7440-50-8 | Copper | Copper | 1.5934e-05 | 0.0040751 | No | Yes | -- | -- | --
106-44-5 | p-Cresol | 4-methylphenol | ND | ND | Yes | Yes | 0.017734 | 7.9024e-06 | 0.0020211
4170-30-3 | Crotonaldehyde | Crotonaldehyde | ND | ND | No | Yes | 0.20037 | 8.9283e-05 | 0.022834
98-82-8 | Cumene | Cumene | ND | ND | Yes | Yes | 0.0002 | 8.9118e-08 | 2.2792e-05
57-12-5 | Particulate cyanide | Particulate Cyanide | ND | ND | Yes | Yes | 0.013024 | 5.8034e-06 | 0.0014842
53-70-3 | Dibenz[a,h]anthracene | Dibenz(a,h)anthracene | 1.8326e-11 | 4.6869e-09 | Yes | Yes | -- | -- | --
132-64-9 | Dibenzofuran | Dibenzofuran | ND | ND | Yes | Yes | 0.017734 | 7.9024e-06 | 0.0020211
106-93-4 | 1,2-Dibromoethane | 1,2-Dibromoethane | ND | ND | Yes | Yes | 0.00039104 | 1.7425e-07 | 4.4565e-05
84-74-2 | Dibutyl phthalate | Dibutyl phthalate | ND | ND | Yes | Yes | 0.086218 | 3.8419e-05 | 0.0098257
95-50-1 | 1,2-Dichlorobenzene | 1,2-Dichlorobenzene | ND | ND | No | Yes | 0.00048922 | 2.1799e-07 | 5.5753e-05
541-73-1 | 1,3-Dichlorobenzene | 1,3-Dichlorobenzene | ND | ND | No | Yes | 0.00042806 | 1.9075e-07 | 4.8784e-05
106-46-7 | 1,4-Dichlorobenzene | 1,4-Dichlorobenzene | ND | ND | Yes | Yes | 0.00042806 | 1.9075e-07 | 4.8784e-05
75-27-4 | Dichlorobromomethane | Bromodichloromethane | ND | ND | No | Yes | 0.00040892 | 1.8221e-07 | 4.6602e-05
75-71-8 | Dichlorodifluoromethane | Dichlorodifluoromethane | 2.674e-10 | 6.8388e-08 | No | Yes | -- | -- | --
75-34-3 | 1,1-Dichloroethane | 1,1-Dichloroethane | ND | ND | Yes | Yes | 0.00037066 | 1.6516e-07 | 4.2242e-05
107-06-2 | 1,2-Dichloroethane | 1,2-Dichloroethane | 8.8974e-09 | 2.2756e-06 | Yes | Yes | -- | -- | --
75-43-4 | Dichlorofluoromethane | Dichlorofluoromethane | ND | ND | No | Yes | 0.00021407 | 9.5391e-08 | 2.4397e-05
120-83-2 | 2,4-Dichlorophenol | 2,4-dichlorophenol | ND | ND | No | Yes | 0.017734 | 7.9024e-06 | 0.0020211
78-87-5 | 1,2-Dichloropropane | 1,2-Dichloropropane | ND | ND | Yes | Yes | 0.00032906 | 1.4663e-07 | 3.7501e-05
10061-02-6 | trans-1,3-Dichloropropene | trans-1,3-Dichloropropene | ND | ND | No | Yes | 0.00023082 | 1.0285e-07 | 2.6305e-05
76-14-2 | Dichlorotetrafluoroethane | Freon 114 | ND | ND | No | Yes | 0.00049775 | 2.218e-07 | 5.6725e-05
105-67-9 | 2,4-Dimethylphenol | 2,4-dimethylphenol | ND | ND | No | Yes | 0.017734 | 7.9024e-06 | 0.0020211
131-11-3 | Dimethyl phthalate | Dimethylphthalate | ND | ND | Yes | Yes | 0.017734 | 7.9024e-06 | 0.0020211
99-65-0 | 1,3-Dinitrobenzene | 1,3-Dinitrobenzene | ND | ND | No | Yes | 0.0034487 | 1.5367e-06 | 0.00039303
534-52-1 | 4,6-Dinitro-2-methylphenol | 4,6-dinitro-2-methylphenol | ND | ND | Yes | Yes | 0.035468 | 1.5805e-05 | 0.0040421
51-28-5 | 2,4-Dinitrophenol | 2,4-dinitrophenol | ND | ND | Yes | Yes | 0.035468 | 1.5805e-05 | 0.0040421
121-14-2 | 2,4-Dinitrotoluene | 2,4-Dinitrotoluene | ND | ND | Yes | Yes | 0.0034487 | 1.5367e-06 | 0.00039303
606-20-2 | 2,6-Dinitrotoluene | 2,6-Dinitrotoluene | ND | ND | No | Yes | 0.0034487 | 1.5367e-06 | 0.00039303
123-91-1 | 1,4-Dioxane | 1,4-Dioxane | ND | ND | Yes | Yes | 0.00032988 | 1.47e-07 | 3.7595e-05
-- | Total dioxin/furan compounds | Total Dixoin | 0 | 0 | Yes | Yes | -- | -- | --
122-39-4 | Diphenyl amine | Diphenylamine | ND | ND | Yes | Yes | 0.086218 | 3.8419e-05 | 0.0098257
140-88-5 | Ethyl acrylate | Ethyl Acrylate | ND | ND | Yes | Yes | 0.0001666 | 7.4237e-08 | 1.8986e-05
100-41-4 | Ethylbenzene | Ethylbenzene | 0 | 0 | Yes | Yes | -- | -- | --
74-85-1 | Ethylene | Ethylene | 5.6882e-07 | 0.00014548 | No | Yes | -- | -- | --
117-81-7 | bis(2-Ethylhexyl)phthalate | Dioctyl phthalate | ND | ND | Yes | Yes | 0.086218 | 3.8419e-05 | 0.0098257
206-44-0 | Fluoranthene | Fluoranthene | 3.2058e-10 | 8.199e-08 | Yes | Yes | -- | -- | --
86-73-7 | Fluorene | Fluorene | 2.5505e-10 | 6.5229e-08 | Yes | No | -- | -- | --
50-00-0 | Formaldehyde | Formaldehyde | 4.2367e-07 | 0.00010836 | Yes | Yes | -- | -- | --
76-13-1 | Freon 113 | Freon 113 | ND | ND | No | Yes | 0.00054696 | 2.4373e-07 | 6.2334e-05
55673-89-7 | 1,2,3,4,7,8,9-Heptachlorodibenzofuran | 1234789-HPCDF | ND | ND | Yes | Yes | 4.6284e-10 | 2.0624e-13 | 5.2748e-11
118-74-1 | Hexachlorobenzene | Hexachlorobenzene | ND | ND | Yes | Yes | 0.017734 | 7.9024e-06 | 0.0020211
87-68-3 | Hexachlorobutadiene | Hexachlorobutadiene | ND | ND | Yes | Yes | 0.00076003 | 3.3867e-07 | 8.6616e-05
77-47-4 | Hexacholorocyclopentadiene | Hexachlorocyclopentadiene | ND | ND | Yes | Yes | 0.017734 | 7.9024e-06 | 0.0020211
39227-28-6 | 1,2,3,4,7,8-Hexachlorodibenzo-p-dioxin | 123478-HXCDD | ND | ND | Yes | Yes | 2.7019e-10 | 1.204e-13 | 3.0792e-11
57653-85-7 | 1,2,3,6,7,8-Hexachlorodibenzo-p-dioxin | 123678-HXCDD | ND | ND | Yes | Yes | 2.8807e-10 | 1.2837e-13 | 3.283e-11
19408-74-3 | 1,2,3,7,8,9-Hexachlorodibenzo-p-dioxin | 123789-HXCDD | ND | ND | Yes | Yes | 2.6225e-10 | 1.1686e-13 | 2.9887e-11
57117-44-9 | 1,2,3,6,7,8-Hexachlorodibenzofuran | 1,2,3,6,7,8-HxCDF | ND | ND | Yes | Yes | 3.9436e-10 | 1.7573e-13 | 4.4943e-11
72918-21-9 | 1,2,3,7,8,9-Hexachlorodibenzofuran | 123789-HXCDF | ND | ND | Yes | Yes | 1.8377e-10 | 8.1889e-14 | 2.0943e-11
60851-34-5 | 2,3,4,6,7,8-Hexachlorodibenzofuran | 2,3,4,6,7,8-HxCDF | ND | ND | Yes | Yes | 2.5927e-10 | 1.1553e-13 | 2.9547e-11
67-72-1 | Hexachloroethane | Hexachlorethane | ND | ND | Yes | Yes | 0.0005909 | 2.6331e-07 | 6.7342e-05
110-54-3 | Hexane | n-Hexane | ND | ND | Yes | Yes | 0.078872 | 3.5145e-05 | 0.0089886
7647-01-0 | Hydrochloric acid | Hydrogen Chloride | ND | ND | Yes | Yes | 0.21947 | 9.7795e-05 | 0.025011
74-90-8 | Hydrogen cyanide | Hydrogen Cyanide | 2.2361e-05 | 0.0057189 | Yes | Yes | -- | -- | --
7664-39-3 | Hydrogen fluoride | Hydrogen Fluoride | ND | ND | Yes | Yes | 0.21947 | 9.7795e-05 | 0.025011
193-39-5 | Indeno[1,2,3-cd]pyrene | Indeno(1,2,3-cd)pyrene | 1.9806e-10 | 5.0655e-08 | Yes | Yes | -- | -- | --
78-59-1 | Isophorone | Isophorone | ND | ND | Yes | No | 0.017734 | 7.9024e-06 | 0.0020211
7439-92-1 | Lead | Lead | 6.9064e-06 | 0.0017663 | Yes | Yes | -- | -- | --
7439-96-5 | Manganese | Manganese | ND | ND | Yes | Yes | 1.1335e-05 | 5.0511e-09 | 1.2918e-06
96-33-3 | Methyl acrylate | Methyl Acrylate | ND | ND | No | Yes | 0.00025072 | 1.1172e-07 | 2.8573e-05
74-95-3 | Methylene bromide | Dibromomethane | ND | ND | No | Yes | 0.00050619 | 2.2556e-07 | 5.7688e-05
75-09-2 | Methylene chloride | Methylenechloride | 4.3563e-08 | 1.1141e-05 | Yes | Yes | -- | -- | --
78-93-3 | Methyl ethyl ketone | 2-Butanone | 9.7063e-10 | 2.4824e-07 | Yes | Yes | -- | -- | --
74-88-4 | Methyl iodide | Methyl Iodide | ND | ND | Yes | Yes | 0.00035428 | 1.5787e-07 | 4.0375e-05
108-10-1 | Methyl isobutyl ketone | 4-Methyl-2-pentanone | ND | ND | Yes | Yes | 0.0003328 | 1.483e-07 | 3.7927e-05
80-62-6 | Methyl methacrylate | Methyl Methacrylate | ND | ND | Yes | Yes | 0.00045815 | 2.0415e-07 | 5.2213e-05
91-57-6 | 2-Methylnaphthalene | 2-Methylnaphthalene | ND | ND | Yes | No | 0.017734 | 7.9024e-06 | 0.0020211
95-48-7 | 2-Methylphenol | 2-methylphenol | ND | ND | Yes | Yes | 0.017734 | 7.9024e-06 | 0.0020211
1634-04-4 | Methyl tert-butyl ether | Methyl t-Butyl Ether | 0 | 0 | Yes | Yes | -- | -- | --
91-20-3 | Naphthalene | Naphthalene | 1.0274e-08 | 2.6276e-06 | Yes | Yes | -- | -- | --
7440-02-0 | Nickel | Nickel | ND | ND | Yes | Yes | 1.1335e-05 | 5.0511e-09 | 1.2918e-06
7697-37-2 | Nitric acid | Nitric Acid | ND | ND | No | Yes | 0.21947 | 9.7795e-05 | 0.025011
100-01-6 | 4-Nitroaniline | 4-nitroaniline | ND | ND | No | Yes | 0.035468 | 1.5805e-05 | 0.0040421
98-95-3 | Nitrobenzene | Nitrobenzene | ND | ND | Yes | Yes | 0.0034487 | 1.5367e-06 | 0.00039303
55-63-0 | Nitroglycerin | Nitroglycerine | ND | ND | No | Yes | 0.0034487 | 1.5367e-06 | 0.00039303
88-75-5 | 2-Nitrophenol | 2-nitrophenol | ND | ND | No | Yes | 0.017734 | 7.9024e-06 | 0.0020211
100-02-7 | 4-Nitrophenol | 4-nitrophenol | ND | ND | Yes | Yes | 0.035468 | 1.5805e-05 | 0.0040421
62-75-9 | n-Nitrosodimethylamine | N-nitrosodimethylamine | ND | ND | Yes | Yes | 0.017734 | 7.9024e-06 | 0.0020211
86-30-6 | n-Nitrosodiphenylamine | N-nitrosodiphenylamine(1) | ND | ND | Yes | Yes | 0.017734 | 7.9024e-06 | 0.0020211
621-64-7 | n-Nitroso-di-n-propylamine | N-nitroso-di-n-propylamine | ND | ND | No | Yes | 0.017734 | 7.9024e-06 | 0.0020211
40321-76-4 | 1,2,3,7,8-Pentachlorodibenzo-p-dioxin | 12378-PECDD | ND | ND | Yes | Yes | 5.9006e-10 | 2.6293e-13 | 6.7245e-11
57117-41-6 | 1,2,3,7,8-Pentachlorodibenzofuran | 12378-PECDF | ND | ND | Yes | Yes | 5.6224e-10 | 2.5053e-13 | 6.4075e-11
57117-31-4 | 2,3,4,7,8-Pentachlorodibenzofuran | 23478-PECDF | ND | ND | Yes | Yes | 4.1721e-10 | 1.8591e-13 | 4.7547e-11
87-86-5 | Pentachlorophenol | Pentachlorophenol | ND | ND | Yes | Yes | 0.035468 | 1.5805e-05 | 0.0040421
85-01-8 | Phenanthrene | Phenanthrene | 2.7553e-10 | 7.0468e-08 | Yes | Yes | -- | -- | --
108-95-2 | Phenol | Phenol | ND | ND | Yes | Yes | 0.017734 | 7.9024e-06 | 0.0020211
123-38-6 | Propionaldehyde | Proprionaldehyde | ND | ND | Yes | Yes | 0.20037 | 8.9283e-05 | 0.022834
115-07-1 | Propylene | Propylene | 9.9045e-08 | 2.5331e-05 | No | Yes | -- | -- | --
129-00-0 | Pyrene | Pyrene | 8.8002e-10 | 2.2507e-07 | Yes | No | -- | -- | --
7782-49-2 | Selenium | Selenium | 9.9111e-09 | 2.5348e-06 | Yes | Yes | -- | -- | --
7440-22-4 | Silver | Silver | ND | ND | No | Yes | 1.1335e-05 | 5.0511e-09 | 1.2918e-06
100-42-5 | Styrene | Styrene | 9.3468e-09 | 2.3905e-06 | Yes | Yes | -- | -- | --
7664-93-9 | Sulfuric acid | Sulfuric Acid | ND | ND | No | Yes | 0.21947 | 9.7795e-05 | 0.025011
51207-31-9 | 2,3,7,8-Tetrachlorodibenzofuran | 2,3,7,8-TCDF | ND | ND | Yes | Yes | 5.2449e-10 | 2.3371e-13 | 5.9774e-11
630-20-6 | 1,1,1,2-Tetrachloroethane | 1,1,1,2-Tetrachloroethane | ND | ND | No | Yes | 0.00034913 | 1.5557e-07 | 3.9788e-05
79-34-5 | 1,1,2,2-Tetrachloroethane | 1,1,2,2-Tetrachloroethane | ND | ND | Yes | Yes | 0.00034944 | 1.5571e-07 | 3.9824e-05
127-18-4 | Tetrachloroethylene | Tertrachloroethene | ND | ND | Yes | Yes | 0.00041391 | 1.8444e-07 | 4.7171e-05
7440-28-0 | Thallium | Thallium | ND | ND | No | Yes | 1.1335e-05 | 5.0511e-09 | 1.2918e-06
108-88-3 | Toluene | Toluene | 2.6045e-08 | 6.6612e-06 | Yes | Yes | -- | -- | --
120-82-1 | 1,2,4-Trichlorobenzene | 1,2,4-Trichlorobenzene | ND | ND | Yes | Yes | 0.00128 | 5.7038e-07 | 0.00014588
71-55-6 | 1,1,1-Trichloroethane | 1,1,1-Trichloroethane | ND | ND | Yes | Yes | 0.00044399 | 1.9784e-07 | 5.0599e-05
79-00-5 | 1,1,2-Trichloroethane | 1,1,2-Trichloroethane | ND | ND | Yes | Yes | 0.00027664 | 1.2327e-07 | 3.1527e-05
75-69-4 | Trichlorofluoromethane | Trichloroflouromethane | 0 | 0 | No | Yes | -- | -- | --
95-95-4 | 2,4,5-Trichlorophenol | 2,4,5-trichlorophenol | ND | ND | Yes | Yes | 0.017734 | 7.9024e-06 | 0.0020211
88-06-2 | 2,4,6-Trichlorophenol | 2,4,6-trichlorophenol | ND | ND | Yes | Yes | 0.017734 | 7.9024e-06 | 0.0020211
96-18-4 | 1,2,3-Trichloropropane | 1,2,3-Trichloropropane | ND | ND | No | Yes | 0.00049065 | 2.1863e-07 | 5.5916e-05
95-63-6 | 1,2,4-Trimethylbenzene | 1,2,4-Trimethylbenzene | 0 | 0 | No | Yes | -- | -- | --
540-84-1 | 2,2,4-Trimethylpentane | Isooctane | ND | ND | Yes | No | 0.00019008 | 8.4699e-08 | 2.1662e-05
7440-62-2 | Vanadium | Vanadium | ND | ND | No | Yes | 1.1335e-05 | 5.0511e-09 | 1.2918e-06
108-05-4 | Vinyl acetate | Vinyl Acetate | ND | ND | Yes | Yes | 0.00039395 | 1.7554e-07 | 4.4896e-05
75-01-4 | Vinyl chloride | Vinyl Chloride | ND | ND | Yes | Yes | 0.00026 | 1.1586e-07 | 2.9631e-05
75-35-4 | Vinylidene chloride | 1,1-Dichlorethene | ND | ND | Yes | Yes | 0.00020584 | 9.1721e-08 | 2.3458e-05
106-42-3, 108-38-3 | m-Xylene, p-Xylene | m&p-Xylene | 0 | 0 | Yes | Yes | -- | -- | --
95-47-6 | o-Xylene | o-Xylene | 0 | 0 | Yes | Yes | -- | -- | --
7440-66-6 | Zinc | Zinc | 2.1817e-06 | 0.00055799 | No | Yes | -- | -- | --
Other Pollutants
67-64-1 | Acetone | Acetone | 0 | 0 | No | No | -- | -- | --
74-86-2 | Acetylene | Acetylene | 7.5529e-08 | 1.9317e-05 | No | No | -- | -- | --
35572-78-2 | 2-Amino-4,6-dinitrotoluene | 2-Amino-4,6-Dinitrotoluene | ND | ND | No | No | 0.0034487 | 1.5367e-06 | 0.00039303
19406-51-0 | 4-Amino-2,6-dinitrotoluene | 4-Amino-2,6-Dinitrotoluene | ND | ND | No | No | 0.0034487 | 1.5367e-06 | 0.00039303
100-52-7 | Benzaldehyde | Benzaldehyde | ND | ND | No | No | 0.20037 | 8.9283e-05 | 0.022834
100-47-0 | Benzonitrile | Benzonitrile | 2.4955e-08 | 6.3824e-06 | No | No | -- | -- | --
100-51-6 | Benzyl alcohol | Benzyl alcohol | ND | ND | No | No | 0.017734 | 7.9024e-06 | 0.0020211
108-86-1 | Bromobenzene | Bromobenzene | ND | ND | No | No | 0.0003919 | 1.7463e-07 | 4.4662e-05
106-97-8 | Butane | Butane | ND | ND | No | No | 0.055612 | 2.4781e-05 | 0.0063378
106-98-9 | 1-Butene | 1-Butene | 1.0002e-08 | 2.558e-06 | No | No | -- | -- | --
590-18-1 | cis-Butene | cis-butene | ND | ND | No | No | 0.05603 | 2.4967e-05 | 0.0063854
624-64-6 | trans-Butene | trans-Butene | ND | ND | No | No | 0.058365 | 2.6007e-05 | 0.0066515
107-00-6 | 1-Butyne | 1-Butyne | ND | ND | No | No | 0.056254 | 2.5067e-05 | 0.0064109
503-17-3 | 2-Butyne | 2-Butyne | ND | ND | No | No | 0.054003 | 2.4064e-05 | 0.0061545
7440-70-2 | Calcium | Calcium | 5.9151e-07 | 0.00015128 | No | No | -- | -- | --
39638-32-9 | bis(2-Chloroisopropyl)ether | Bis(2-chloroisopropyl)ether | ND | ND | No | No | 0.017734 | 7.9024e-06 | 0.0020211
59-50-7 | 4-Chloro-3-methylphenol | 4-chloro-3-methylphenol | ND | ND | No | No | 0.017734 | 7.9024e-06 | 0.0020211
124-48-1 | Dibromochloromethane | Dibromochloromethane | ND | ND | No | No | 0.00051969 | 2.3157e-07 | 5.9226e-05
156-59-2 | cis-1,2-Dichloroethene | cis-1,2-Dichloroethene | ND | ND | No | No | 0.00020164 | 8.9849e-08 | 2.2979e-05
156-60-5 | trans-1,2-Dichloroethene | trans-1,2,-Dichloroethene | ND | ND | No | No | 0.00048422 | 2.1577e-07 | 5.5184e-05
10061-01-5 | cis-1,3-Dichloropropene | cis-1,3-Dichloropropene | ND | ND | No | No | 0.00040892 | 1.8221e-07 | 4.6602e-05
84-66-2 | Diethylphthalate | Diethylphthalate | ND | ND | No | No | 0.017734 | 7.9024e-06 | 0.0020211
5779-94-2 | 2,5-Dimethylbenzaldehyde | 2,5-Dimethylbenzaldehyde | ND | ND | No | No | 0.20037 | 8.9283e-05 | 0.022834
117-84-0 | Di-n-octylphthalate | Di-n-octylphthalate | ND | ND | No | No | 0.017734 | 7.9024e-06 | 0.0020211
74-84-0 | Ethane | Ethane | 2.8953e-07 | 7.4048e-05 | No | No | -- | -- | --
64-17-5 | Ethanol | Ethanol | 1.0265e-09 | 2.6254e-07 | No | No | -- | -- | --
141-78-6 | Ethyl acetate | Ethyl Acetate | 2.3789e-08 | 6.0841e-06 | No | No | -- | -- | --
97-63-2 | Ethyl methacrylate | Ethyl Methacrylate | ND | ND | No | No | 0.00033238 | 1.4811e-07 | 3.7879e-05
622-96-8 | 4-Ethyltoluene | 4-Ethyltoluene | 0 | 0 | No | No | -- | -- | --
110-00-9 | Furan | Furan | 6.1181e-09 | 1.5647e-06 | No | No | -- | -- | --
142-82-5 | Heptane | Heptane | 0 | 0 | No | No | -- | -- | --
66-25-1 | Hexaldehyde | Hexaldehyde | ND | ND | No | No | 0.20037 | 8.9283e-05 | 0.022834
591-78-6 | 2-Hexanone | 2-Hexanone | ND | ND | No | No | 0.0002912 | 1.2976e-07 | 3.3186e-05
2691-41-0 | HMX | HMX | ND | ND | No | No | 0.0068974 | 3.0735e-06 | 0.00078606
10035-10-6 | Hydrogen bromide | Hydrogen Bromide | ND | ND | No | No | 0.20949 | 9.335e-05 | 0.023875
75-28-5 | Isobutane | Isobutane | ND | ND | No | No | 0.055609 | 2.4779e-05 | 0.0063375
115-11-7 | Isobutylene | Isobutylene | ND | ND | No | No | 0.056017 | 2.4961e-05 | 0.006384
590-86-3 | Isovaleraldehyde | Isovaleraldehyde | ND | ND | No | No | 0.20037 | 8.9283e-05 | 0.022834
7439-95-4 | Magnesium | Magnesium | 9.1927e-08 | 2.3511e-05 | No | No | -- | -- | --
98-83-9 | alpha-Methylstyrene | Alpha Methyl Styrene | ND | ND | No | No | 0.00029498 | 1.3144e-07 | 3.3617e-05
88-74-7 | 2-Nitroaniline | 2-nitroaniline | ND | ND | No | No | 0.017734 | 7.9024e-06 | 0.0020211
99-09-2 | 3-Nitroaniline | 3-nitroaniline | ND | ND | No | No | 0.035468 | 1.5805e-05 | 0.0040421
88-72-2 | 2-Nitrotoluene | 2-Nitrotoluene | ND | ND | No | No | 0.0034487 | 1.5367e-06 | 0.00039303
99-08-1 | 3-Nitrotoluene | 3-Nitrotoluene | ND | ND | No | No | 0.0034487 | 1.5367e-06 | 0.00039303
99-99-0 | 4-Nitrotoluene | 4-Nitrotoluene | ND | ND | No | No | 0.0034487 | 1.5367e-06 | 0.00039303
111-65-9 | Octane | Octane | ND | ND | No | No | 0.00019008 | 8.4699e-08 | 2.1662e-05
78-11-5 | Pentaerythritol tetranitrate | Pentaerythritoltetranitrate | ND | ND | No | No | 0.0068974 | 3.0735e-06 | 0.00078606
109-66-0 | Pentane | n-Pentane | ND | ND | No | No | 0.072035 | 3.2099e-05 | 0.0082094
7664-38-2 | Phosphoric acid | Phosphoric Acid | ND | ND | No | No | 0.21947 | 9.7795e-05 | 0.025011
74-98-6 | Propane | Propane | ND | ND | No | No | 0.044029 | 1.962e-05 | 0.0050178
74-99-7 | Propyne | Propyne | ND | ND | No | No | 0.039037 | 1.7395e-05 | 0.0044489
121-82-4 | RDX | RDX | ND | ND | No | No | 0.0034487 | 1.5367e-06 | 0.00039303
479-45-8 | Tetryl | Tetryl | ND | ND | No | No | 0.0034487 | 1.5367e-06 | 0.00039303
1334-78-7 | o,m,p-Tolualdehyde | o,m,p-Tolualdehyde | ND | ND | No | No | 0.6011 | 0.00026785 | 0.068503
25323-89-1 | Trichloroethane | Trichloroethane | ND | ND | No | No | 0.00029797 | 1.3278e-07 | 3.3958e-05
108-67-8 | 1,3,5-Trimethylbenzene | 1,3,5-Trimethylbenzene | 0 | 0 | No | No | -- | -- | --
99-35-4 | 1,3,5-Trinitrobenzene | 1,3,5-Trinitrobenzene | ND | ND | No | No | 0.0034487 | 1.5367e-06 | 0.00039303
118-96-7 | 2,4,6-Trinitrotoluene | 2,4,6-Trinitrotoluene | ND | ND | No | No | 0.0034487 | 1.5367e-06 | 0.00039303
7783-26-8 | Trisilane | Trisilane | 8.2288e-09 | 2.1045e-06 | No | No | -- | -- | --
110-62-3 | Valeraldehyde | Valeraldehyde | ND | ND | No | No | 0.20037 | 8.9283e-05 | 0.022834
Note 1: Blue shading indicates poor precision. These compounds had a relative percent difference greater than 100% within a test.
Note 2: Purple shading indicates compound detected in the lab blank at levels between 20 and 50% of test values. These emission factors are biased high.
Note 3: Orange shading indicates tentatively identified compounds (TICs).
Note 4: lb/lb NEW factors may be slightly different for the same lb/item value due to rounding.
Note on F10: Kaobrian: lead compounds
Note on F18: Kaobrian: POM
Note on F19: Kaobrian: POM
Note on F27: Kaobrian: POM
Note on F28: Kaobrian: "antimony compounds"
Note on F29: Kaobrian: Arsenic Compounds
Note on F32: Kaobrian: POM
Note on F33: Kaobrian: POM
Note on F34: Kaobrian: POM
Note on F35: Kaobrian: POM
Note on F36: Kaobrian: POM
Note on F37: Kaobrian: POM
Note on F39: Kaobrian: Beryllium Compounds
Note on F42: Kaobrian: POM
Note on F45: Kaobrian: looks like POM
Note on F47: Kaobrian: cadmium compounds
Note on F58: Kaobrian: looks like POM
Note on F60: Kaobrian: looks like POM
Note on F61: Kaobrian: Chromium compounds
Note on F62: Kaobrian: POM
Note on F63: Kaobrian: cobalt compounds
Note on F68: Kaobrian: cyanide compounds
Note on F69: Kaobrian: POM
Note on F94: Kaobrian: POM
Note on F99: Kaobrian: POM
Note on F100: Kaobrian: POM
Note on F116: Kaobrian: cyanide compounds
Note on F118: Kaobrian: POM
Note on F121: Kaobrian: manganese compounds
Note on F129: Kaobrian: POM
Note on F133: Kaobrian: Nickel compounds
Note on F141: Kaobrian: POM
Note on F147: Kaobrian: POM
Note on F151: Kaobrian: POM
Note on F152: Kaobrian: Selenium Compounds
Note on F156: Kaobrian: POM

## EF SUM with duplicates
Summary of CO2, Criteria Pollutant, TSP, Toxic Chemical, and Hazardous Air Pollutant Emission Factors
A059 - M855 (No-Lead) 5.56-MM Ball Cartridge
CAS # | Pollutant (Official [AP-42] Notation) | Pollutant (Test Notation) | Emission Factor |  | HAP | Toxic | Detection Limit Based Concentration (mg/m3)
|  |  | lb/item | lb/lb NEW
Carbon Dioxide, Criteria Pollutants, and Total Suspended Paticulates
124-38-9 | Carbon dioxide | CO2 | 0.00098359 | 0.25156 | No | No | --
630-08-0 | Carbon monoxide | CO | 0.0018326 | 0.46868 | No | No | --
7439-92-1 | Lead | Lead | 6.9064e-06 | 0.0017663 | Yes | Yes | --
74-82-8 | Methane | Methane | 9.9139e-06 | 0.0025355 | No | No | --
74-82-8 | Methane | Methane | Not Applicable | Not Applicable | No | No | Not Applicable
-- | Oxides of nitrogen | NOx | 1.7107e-05 | 0.0043752 | No | No | --
-- | PM-2.5 | PM2.5 | 3.2581e-05 | 0.0083328 | No | No | --
-- | PM-10 | PM10 | 4.3438e-05 | 0.011109 | No | No | --
7446-09-5 | Sulfur dioxide | SO2 | ND | ND | No | No | 0.53248
12789-66-1 | Total suspended particulate | TSP | 4.396e-05 | 0.011243 | No | No | --
Toxic Chemicals and Hazardous Air Pollutants
83-32-9 | Acenaphthene | Acenaphthene | ND | ND | Yes | No | 0.017734
83-32-9 | Acenaphthene | Acenaphthene | 6.6899e-11 | 1.711e-08 | Yes | No | --
208-96-8 | Acenaphthylene | Acenaphthylene | ND | ND | Yes | No | 0.017734
208-96-8 | Acenaphthylene | Acenaphthylene | 5.189e-10 | 1.3271e-07 | Yes | No | --
75-07-0 | Acetaldehyde | Acetaldehyde | 2.398e-07 | 6.1331e-05 | Yes | Yes | --
75-05-8 | Acetonitrile | Acetonitrile | 1.4831e-07 | 3.793e-05 | Yes | Yes | --
107-02-8 | Acrolein | Acrolein | ND | ND | Yes | Yes | 0.20037
107-02-8 | Acrolein | Acrolein | 4.1431e-08 | 1.0596e-05 | Yes | Yes | --
107-13-1 | Acrylonitrile | Acrylonitrile | 4.8833e-08 | 1.2489e-05 | Yes | Yes | --
107-05-1 | Allyl chloride | 3-Chloropropene | ND | ND | Yes | Yes | 0.00089142
7429-90-5 | Aluminum | Aluminum | 2.0822e-07 | 5.3254e-05 | No | Yes | --
7664-41-7 | Ammonia | NH3 | 2.8484e-05 | 0.007285 | Yes | No | --
120-12-7 | Anthracene | Anthracene | ND | ND | Yes | Yes | 0.017734
120-12-7 | Anthracene | Anthracene | 5.3809e-11 | 1.3762e-08 | Yes | Yes | --
7440-36-0 | Antimony | Antimony | 1.6116e-06 | 0.00041219 | Yes | Yes | --
7440-38-2 | Arsenic | Arsenic | ND | ND | Yes | Yes | 1.1335e-05
7440-39-3 | Barium | Barium | 5.5724e-07 | 0.00014252 | No | Yes | --
71-43-2 | Benzene | Benzene | 5.7708e-07 | 0.00014759 | Yes | Yes | --
56-55-3 | Benzo[a]anthracene | Benzo(a)anthracene | ND | ND | Yes | Yes | 0.017734
56-55-3 | Benzo[a]anthracene | Benzo(a)anthracene | 1.7012e-10 | 4.3508e-08 | Yes | Yes | --
205-99-2 | Benzo[b]fluoranthene | Benzo(b)fluoranthene | ND | ND | Yes | Yes | 0.017734
205-99-2 | Benzo[b]fluoranthene | Benzo(b)fluoranthene | 2.3075e-10 | 5.9016e-08 | Yes | Yes | --
207-08-9 | Benzo[k]fluoranthene | Benzo(k)fluoranthene | ND | ND | Yes | Yes | 0.017734
207-08-9 | Benzo[k]fluoranthene | Benzo(k)fluoranthene | 1.26e-10 | 3.2226e-08 | Yes | Yes | --
191-24-2 | Benzo[g,h,i]perylene | Benzo(g,h,i)perylene | ND | ND | Yes | Yes | 0.017734
191-24-2 | Benzo[g,h,i]perylene | Benzo(g,h,i)perylene | 8.4662e-10 | 2.1653e-07 | Yes | Yes | --
50-32-8 | Benzo[a]pyrene | Benzo(a)pyrene | ND | ND | Yes | Yes | 0.017734
50-32-8 | Benzo[a]pyrene | Benzo(a)pyrene | 2.3075e-10 | 5.9016e-08 | Yes | Yes | --
192-97-2 | Benzo[e]pyrene | Benzo(e)pyrene | 2.6915e-10 | 6.8835e-08 | Yes | No | --
100-44-7 | Benzyl chloride | Benzylchloride | ND | ND | Yes | Yes | 0.00026416
7440-41-7 | Beryllium | Beryllium | ND | ND | Yes | Yes | 1.1335e-05
75-25-2 | Bromoform | Bromoform | ND | ND | Yes | Yes | 0.00052568
74-83-9 | Bromomethane | Bromomethane | ND | ND | Yes | Yes | 0.00035546
101-55-3 | 4-Bromophenylphenylether | 4-bromophenyl-phenylether | ND | ND | Yes | Yes | 0.017734
106-99-0 | 1,3-Butadiene | 1,3-Butadiene | 1.2133e-08 | 3.103e-06 | Yes | Yes | --
106-99-0 | 1,3-Butadiene | 1,3-Butadiene | ND | ND | Yes | Yes | 0.056255
75-65-0 | t-Butyl alcohol | tert-Butyl Alcohol | ND | ND | Yes | Yes | 0.00040084
85-68-7 | Butylbenzylphthalate | Butylbenzylphthalate | ND | ND | Yes | No | 0.017734
123-72-8 | Butyraldehyde | Butyraldehyde | ND | ND | No | Yes | 0.20037
7440-43-9 | Cadmium | Cadmium | ND | ND | Yes | Yes | 1.1335e-05
75-15-0 | Carbon disulfide | Carbon Disulfide | ND | ND | Yes | Yes | 0.00031616
56-23-5 | Carbon tetrachloride | Carbontetrachloride | ND | ND | Yes | Yes | 0.00032032
106-47-8 | 4-Chloroaniline | 4-chloroaniline | ND | ND | No | Yes | 0.017734
108-90-7 | Chlorobenzene | Chlorobenzene | ND | ND | Yes | Yes | 0.00023504
75-45-6 | Chlorodifluoromethane | Chlorodifluoromethane | ND | ND | No | Yes | 0.0002518
75-00-3 | Chloroethane | Chloroethane | ND | ND | Yes | Yes | 0.00061733
111-91-1 | bis(2-Chloroethoxy)methane | Bis(2-chloroethoxy)methane | ND | ND | No | Yes | 0.017734
111-44-4 | bis(2-Chloroethyl)ether | Bis(2-chloroethyl)ether | ND | ND | Yes | Yes | 0.017734
67-66-3 | Chloroform | Chloroform | ND | ND | Yes | Yes | 0.00039603
74-87-3 | Chloromethane | Chloromethane | 0 | 0 | Yes | Yes | --
91-58-7 | 2-Chloronaphthalene | 2-chloronaphthalene | ND | ND | Yes | No | 0.017734
95-57-8 | 2-Chlorophenol | 2-chlorophenol | ND | ND | No | Yes | 0.017734
7005-72-3 | 4-Chlorophenyl-phenylether | 4-chlorophenyl-phenylether | ND | ND | Yes | No | 0.017734
7440-47-3 | Chromium | Chromium | ND | ND | Yes | Yes | 1.1335e-05
218-01-9 | Chrysene | Chrysene | ND | ND | Yes | Yes | 0.017734
218-01-9 | Chrysene | Chrysene | 1.9901e-10 | 5.0897e-08 | Yes | Yes | --
7440-48-4 | Cobalt | Cobalt | ND | ND | Yes | Yes | 1.1335e-05
7440-50-8 | Copper | Copper | 1.5934e-05 | 0.0040751 | No | Yes | --
106-44-5 | p-Cresol | 4-methylphenol | ND | ND | Yes | Yes | 0.017734
4170-30-3 | Crotonaldehyde | Crotonaldehyde | ND | ND | No | Yes | 0.20037
98-82-8 | Cumene | Cumene | ND | ND | Yes | Yes | 0.0002
57-12-5 | Particulate cyanide | Particulate Cyanide | ND | ND | Yes | Yes | 0.013024
53-70-3 | Dibenz[a,h]anthracene | Dibenz(a,h)anthracene | ND | ND | Yes | Yes | 0.017734
53-70-3 | Dibenz[a,h]anthracene | Dibenz(a,h)anthracene | 1.8326e-11 | 4.6869e-09 | Yes | Yes | --
132-64-9 | Dibenzofuran | Dibenzofuran | ND | ND | Yes | Yes | 0.017734
106-93-4 | 1,2-Dibromoethane | 1,2-Dibromoethane | ND | ND | Yes | Yes | 0.00039104
84-74-2 | Dibutyl phthalate | Di-n-butylphthalate | 1.0762e-08 | 2.7524e-06 | Yes | Yes | --
84-74-2 | Dibutyl phthalate | Dibutyl phthalate | ND | ND | Yes | Yes | 0.086218
95-50-1 | 1,2-Dichlorobenzene | 1,2-Dichlorobenzene | ND | ND | No | Yes | 0.00048922
95-50-1 | 1,2-Dichlorobenzene | 1,2-dichlorobenzene | ND | ND | No | Yes | 0.017734
541-73-1 | 1,3-Dichlorobenzene | 1,3-Dichlorobenzene | ND | ND | No | Yes | 0.00042806
541-73-1 | 1,3-Dichlorobenzene | 1,3-dichlorobenzene | ND | ND | No | Yes | 0.017734
106-46-7 | 1,4-Dichlorobenzene | 1,4-Dichlorobenzene | ND | ND | Yes | Yes | 0.00042806
106-46-7 | 1,4-Dichlorobenzene | 1,4-dichlorobenzene | ND | ND | Yes | Yes | 0.017734
75-27-4 | Dichlorobromomethane | Bromodichloromethane | ND | ND | No | Yes | 0.00040892
75-71-8 | Dichlorodifluoromethane | Dichlorodifluoromethane | 2.674e-10 | 6.8388e-08 | No | Yes | --
75-34-3 | 1,1-Dichloroethane | 1,1-Dichloroethane | ND | ND | Yes | Yes | 0.00037066
107-06-2 | 1,2-Dichloroethane | 1,2-Dichloroethane | 8.8974e-09 | 2.2756e-06 | Yes | Yes | --
75-43-4 | Dichlorofluoromethane | Dichlorofluoromethane | ND | ND | No | Yes | 0.00021407
120-83-2 | 2,4-Dichlorophenol | 2,4-dichlorophenol | ND | ND | No | Yes | 0.017734
78-87-5 | 1,2-Dichloropropane | 1,2-Dichloropropane | ND | ND | Yes | Yes | 0.00032906
10061-02-6 | trans-1,3-Dichloropropene | trans-1,3-Dichloropropene | ND | ND | No | Yes | 0.00023082
76-14-2 | Dichlorotetrafluoroethane | Freon 114 | ND | ND | No | Yes | 0.00049775
105-67-9 | 2,4-Dimethylphenol | 2,4-dimethylphenol | ND | ND | No | Yes | 0.017734
131-11-3 | Dimethyl phthalate | Dimethylphthalate | ND | ND | Yes | Yes | 0.017734
99-65-0 | 1,3-Dinitrobenzene | 1,3-Dinitrobenzene | ND | ND | No | Yes | 0.0034487
534-52-1 | 4,6-Dinitro-2-methylphenol | 4,6-dinitro-2-methylphenol | ND | ND | Yes | Yes | 0.035468
51-28-5 | 2,4-Dinitrophenol | 2,4-dinitrophenol | ND | ND | Yes | Yes | 0.035468
121-14-2 | 2,4-Dinitrotoluene | 2,4-dinitrotoluene | ND | ND | Yes | Yes | 0.017734
121-14-2 | 2,4-Dinitrotoluene | 2,4-Dinitrotoluene | ND | ND | Yes | Yes | 0.0034487
606-20-2 | 2,6-Dinitrotoluene | 2,6-dinitrotoluene | ND | ND | No | Yes | 0.017734
606-20-2 | 2,6-Dinitrotoluene | 2,6-Dinitrotoluene | ND | ND | No | Yes | 0.0034487
123-91-1 | 1,4-Dioxane | 1,4-Dioxane | ND | ND | Yes | Yes | 0.00032988
-- | Total dioxin/furan compounds | Total Dixoin | 0 | 0 | Yes | Yes | --
122-39-4 | Diphenyl amine | Diphenylamine | ND | ND | Yes | Yes | 0.086218
140-88-5 | Ethyl acrylate | Ethyl Acrylate | ND | ND | Yes | Yes | 0.0001666
100-41-4 | Ethylbenzene | Ethylbenzene | 0 | 0 | Yes | Yes | --
74-85-1 | Ethylene | Ethylene | 5.6882e-07 | 0.00014548 | No | Yes | --
117-81-7 | bis(2-Ethylhexyl)phthalate | bis(2-Ethylhexyl)phthalate | 0 | 0 | Yes | Yes | --
117-81-7 | bis(2-Ethylhexyl)phthalate | Dioctyl phthalate | ND | ND | Yes | Yes | 0.086218
206-44-0 | Fluoranthene | Fluoranthene | ND | ND | Yes | Yes | 0.017734
206-44-0 | Fluoranthene | Fluoranthene | 3.2058e-10 | 8.199e-08 | Yes | Yes | --
86-73-7 | Fluorene | Fluorene | ND | ND | Yes | No | 0.017734
86-73-7 | Fluorene | Fluorene | 2.5505e-10 | 6.5229e-08 | Yes | No | --
50-00-0 | Formaldehyde | Formaldehyde | 4.2367e-07 | 0.00010836 | Yes | Yes | --
76-13-1 | Freon 113 | Freon 113 | ND | ND | No | Yes | 0.00054696
35822-46-9 | 1,2,3,4,6,7,8-Heptachlorodibenzo-p-dioxin | 1,2,3,4,6,7,8-HpCDD | 1.584e-15 | 4.0512e-13 | Yes | Yes | --
67562-39-4 | 1,2,3,4,6,7,8-Heptachlorodibenzofuran | 1,2,3,4,6,7,8-HpCDF | 3.0669e-16 | 7.8438e-14 | Yes | Yes | --
55673-89-7 | 1,2,3,4,7,8,9-Heptachlorodibenzofuran | 1234789-HPCDF | ND | ND | Yes | Yes | 4.6284e-10
118-74-1 | Hexachlorobenzene | Hexachlorobenzene | ND | ND | Yes | Yes | 0.017734
87-68-3 | Hexachlorobutadiene | Hexachlorobutadiene | ND | ND | Yes | Yes | 0.00076003
87-68-3 | Hexachlorobutadiene | Hexachlorobutadiene | ND | ND | Yes | Yes | 0.017734
77-47-4 | Hexacholorocyclopentadiene | Hexachlorocyclopentadiene | ND | ND | Yes | Yes | 0.017734
39227-28-6 | 1,2,3,4,7,8-Hexachlorodibenzo-p-dioxin | 123478-HXCDD | ND | ND | Yes | Yes | 2.7019e-10
57653-85-7 | 1,2,3,6,7,8-Hexachlorodibenzo-p-dioxin | 123678-HXCDD | ND | ND | Yes | Yes | 2.8807e-10
19408-74-3 | 1,2,3,7,8,9-Hexachlorodibenzo-p-dioxin | 123789-HXCDD | ND | ND | Yes | Yes | 2.6225e-10
70648-26-9 | 1,2,3,4,7,8-Hexachlorodibenzofuran | 1,2,3,4,7,8-HxCDF | 2.0227e-18 | 5.1731e-16 | Yes | Yes | --
57117-44-9 | 1,2,3,6,7,8-Hexachlorodibenzofuran | 1,2,3,6,7,8-HxCDF | ND | ND | Yes | Yes | 3.9436e-10
72918-21-9 | 1,2,3,7,8,9-Hexachlorodibenzofuran | 123789-HXCDF | ND | ND | Yes | Yes | 1.8377e-10
60851-34-5 | 2,3,4,6,7,8-Hexachlorodibenzofuran | 2,3,4,6,7,8-HxCDF | ND | ND | Yes | Yes | 2.5927e-10
67-72-1 | Hexachloroethane | Hexachloroethane | ND | ND | Yes | Yes | 0.017734
67-72-1 | Hexachloroethane | Hexachlorethane | ND | ND | Yes | Yes | 0.0005909
110-54-3 | Hexane | Hexane | 0 | 0 | Yes | Yes | --
110-54-3 | Hexane | n-Hexane | ND | ND | Yes | Yes | 0.078872
7647-01-0 | Hydrochloric acid | Hydrogen Chloride | ND | ND | Yes | Yes | 0.21947
74-90-8 | Hydrogen cyanide | Hydrogen Cyanide | 2.2361e-05 | 0.0057189 | Yes | Yes | --
7664-39-3 | Hydrogen fluoride | Hydrogen Fluoride | ND | ND | Yes | Yes | 0.21947
193-39-5 | Indeno[1,2,3-cd]pyrene | Indeno(1,2,3-cd)pyrene | ND | ND | Yes | Yes | 0.017734
193-39-5 | Indeno[1,2,3-cd]pyrene | Indeno(1,2,3-cd)pyrene | 1.9806e-10 | 5.0655e-08 | Yes | Yes | --
78-59-1 | Isophorone | Isophorone | ND | ND | Yes | No | 0.017734
7439-96-5 | Manganese | Manganese | ND | ND | Yes | Yes | 1.1335e-05
96-33-3 | Methyl acrylate | Methyl Acrylate | ND | ND | No | Yes | 0.00025072
74-95-3 | Methylene bromide | Dibromomethane | ND | ND | No | Yes | 0.00050619
75-09-2 | Methylene chloride | Methylenechloride | 4.3563e-08 | 1.1141e-05 | Yes | Yes | --
78-93-3 | Methyl ethyl ketone | 2-Butanone | 9.7063e-10 | 2.4824e-07 | Yes | Yes | --
74-88-4 | Methyl iodide | Methyl Iodide | ND | ND | Yes | Yes | 0.00035428
108-10-1 | Methyl isobutyl ketone | 4-Methyl-2-pentanone | ND | ND | Yes | Yes | 0.0003328
80-62-6 | Methyl methacrylate | Methyl Methacrylate | ND | ND | Yes | Yes | 0.00045815
91-57-6 | 2-Methylnaphthalene | 2-Methylnaphthalene | ND | ND | Yes | No | 0.017734
95-48-7 | 2-Methylphenol | 2-methylphenol | ND | ND | Yes | Yes | 0.017734
1634-04-4 | Methyl tert-butyl ether | Methyl t-Butyl Ether | 0 | 0 | Yes | Yes | --
91-20-3 | Naphthalene | Naphthalene | 1.3063e-08 | 3.341e-06 | Yes | Yes | --
91-20-3 | Naphthalene | Naphthalene | 1.0274e-08 | 2.6276e-06 | Yes | Yes | --
7440-02-0 | Nickel | Nickel | ND | ND | Yes | Yes | 1.1335e-05
7697-37-2 | Nitric acid | Nitric Acid | ND | ND | No | Yes | 0.21947
100-01-6 | 4-Nitroaniline | 4-nitroaniline | ND | ND | No | Yes | 0.035468
98-95-3 | Nitrobenzene | Nitrobenzene | ND | ND | Yes | Yes | 0.017734
98-95-3 | Nitrobenzene | Nitrobenzene | ND | ND | Yes | Yes | 0.0034487
55-63-0 | Nitroglycerin | Nitroglycerine | ND | ND | No | Yes | 0.0034487
88-75-5 | 2-Nitrophenol | 2-nitrophenol | ND | ND | No | Yes | 0.017734
100-02-7 | 4-Nitrophenol | 4-nitrophenol | ND | ND | Yes | Yes | 0.035468
62-75-9 | n-Nitrosodimethylamine | N-nitrosodimethylamine | ND | ND | Yes | Yes | 0.017734
86-30-6 | n-Nitrosodiphenylamine | N-nitrosodiphenylamine(1) | ND | ND | Yes | Yes | 0.017734
621-64-7 | n-Nitroso-di-n-propylamine | N-nitroso-di-n-propylamine | ND | ND | No | Yes | 0.017734
3268-87-9 | 1,2,3,4,6,7,8,9-Octachlorodibenzo-p-dioxin | OCDD | 1.0956e-14 | 2.8019e-12 | Yes | Yes | --
39001-02-0 | 1,2,3,4,6,7,8,9-Octachlorodibenzofuran | OCDF | 2.4272e-16 | 6.2078e-14 | Yes | Yes | --
40321-76-4 | 1,2,3,7,8-Pentachlorodibenzo-p-dioxin | 12378-PECDD | ND | ND | Yes | Yes | 5.9006e-10
57117-41-6 | 1,2,3,7,8-Pentachlorodibenzofuran | 12378-PECDF | ND | ND | Yes | Yes | 5.6224e-10
57117-31-4 | 2,3,4,7,8-Pentachlorodibenzofuran | 23478-PECDF | ND | ND | Yes | Yes | 4.1721e-10
87-86-5 | Pentachlorophenol | Pentachlorophenol | ND | ND | Yes | Yes | 0.035468
85-01-8 | Phenanthrene | Phenanthrene | ND | ND | Yes | Yes | 0.017734
85-01-8 | Phenanthrene | Phenanthrene | 2.7553e-10 | 7.0468e-08 | Yes | Yes | --
108-95-2 | Phenol | Phenol | ND | ND | Yes | Yes | 0.017734
123-38-6 | Propionaldehyde | Proprionaldehyde | ND | ND | Yes | Yes | 0.20037
115-07-1 | Propylene | Propene | 6.9831e-08 | 1.786e-05 | No | Yes | --
115-07-1 | Propylene | Propylene | 9.9045e-08 | 2.5331e-05 | No | Yes | --
129-00-0 | Pyrene | Pyrene | ND | ND | Yes | No | 0.017734
129-00-0 | Pyrene | Pyrene | 8.8002e-10 | 2.2507e-07 | Yes | No | --
7782-49-2 | Selenium | Selenium | 9.9111e-09 | 2.5348e-06 | Yes | Yes | --
7440-22-4 | Silver | Silver | ND | ND | No | Yes | 1.1335e-05
100-42-5 | Styrene | Styrene | 9.3468e-09 | 2.3905e-06 | Yes | Yes | --
7664-93-9 | Sulfuric acid | Sulfuric Acid | ND | ND | No | Yes | 0.21947
1746-01-6 | 2,3,7,8-Tetrachlorodibenzo-p-dioxin | 2378-TCDD | 3.2183e-16 | 8.231e-14 | Yes | Yes | --
51207-31-9 | 2,3,7,8-Tetrachlorodibenzofuran | 2,3,7,8-TCDF | ND | ND | Yes | Yes | 5.2449e-10
630-20-6 | 1,1,1,2-Tetrachloroethane | 1,1,1,2-Tetrachloroethane | ND | ND | No | Yes | 0.00034913
79-34-5 | 1,1,2,2-Tetrachloroethane | 1,1,2,2-Tetrachloroethane | ND | ND | Yes | Yes | 0.00034944
127-18-4 | Tetrachloroethylene | Tertrachloroethene | ND | ND | Yes | Yes | 0.00041391
7440-28-0 | Thallium | Thallium | ND | ND | No | Yes | 1.1335e-05
108-88-3 | Toluene | Toluene | 2.6045e-08 | 6.6612e-06 | Yes | Yes | --
120-82-1 | 1,2,4-Trichlorobenzene | 1,2,4-Trichlorobenzene | ND | ND | Yes | Yes | 0.00128
120-82-1 | 1,2,4-Trichlorobenzene | 1,2,4-trichlorobenzene | ND | ND | Yes | Yes | 0.017734
71-55-6 | 1,1,1-Trichloroethane | 1,1,1-Trichloroethane | ND | ND | Yes | Yes | 0.00044399
79-00-5 | 1,1,2-Trichloroethane | 1,1,2-Trichloroethane | ND | ND | Yes | Yes | 0.00027664
75-69-4 | Trichlorofluoromethane | Trichloroflouromethane | 0 | 0 | No | Yes | --
95-95-4 | 2,4,5-Trichlorophenol | 2,4,5-trichlorophenol | ND | ND | Yes | Yes | 0.017734
88-06-2 | 2,4,6-Trichlorophenol | 2,4,6-trichlorophenol | ND | ND | Yes | Yes | 0.017734
96-18-4 | 1,2,3-Trichloropropane | 1,2,3-Trichloropropane | ND | ND | No | Yes | 0.00049065
95-63-6 | 1,2,4-Trimethylbenzene | 1,2,4-Trimethylbenzene | 0 | 0 | No | Yes | --
540-84-1 | 2,2,4-Trimethylpentane | Isooctane | ND | ND | Yes | No | 0.00019008
7440-62-2 | Vanadium | Vanadium | ND | ND | No | Yes | 1.1335e-05
108-05-4 | Vinyl acetate | Vinyl Acetate | ND | ND | Yes | Yes | 0.00039395
75-01-4 | Vinyl chloride | Vinyl Chloride | ND | ND | Yes | Yes | 0.00026
75-35-4 | Vinylidene chloride | 1,1-Dichlorethene | ND | ND | Yes | Yes | 0.00020584
106-42-3, 108-38-3 | m-Xylene, p-Xylene | m&p-Xylene | 0 | 0 | Yes | Yes | --
95-47-6 | o-Xylene | o-Xylene | 0 | 0 | Yes | Yes | --
7440-66-6 | Zinc | Zinc | 2.1817e-06 | 0.00055799 | No | Yes | --
Other Pollutants
67-64-1 | Acetone | Acetone | 0 | 0 | No | No | --
67-64-1 | Acetone | Acetone | 0 | 0 | No | No | --
74-86-2 | Acetylene | Acetylene | 7.5529e-08 | 1.9317e-05 | No | No | --
35572-78-2 | 2-Amino-4,6-dinitrotoluene | 2-Amino-4,6-Dinitrotoluene | ND | ND | No | No | 0.0034487
19406-51-0 | 4-Amino-2,6-dinitrotoluene | 4-Amino-2,6-Dinitrotoluene | ND | ND | No | No | 0.0034487
100-52-7 | Benzaldehyde | Benzaldehyde | ND | ND | No | No | 0.20037
100-47-0 | Benzonitrile | Benzonitrile | 2.4955e-08 | 6.3824e-06 | No | No | --
100-51-6 | Benzyl alcohol | Benzyl alcohol | ND | ND | No | No | 0.017734
108-86-1 | Bromobenzene | Bromobenzene | ND | ND | No | No | 0.0003919
106-97-8 | Butane | Butane | ND | ND | No | No | 0.055612
106-98-9 | 1-Butene | 1-Butene | 1.0002e-08 | 2.558e-06 | No | No | --
590-18-1 | cis-Butene | cis-butene | ND | ND | No | No | 0.05603
624-64-6 | trans-Butene | trans-Butene | ND | ND | No | No | 0.058365
107-00-6 | 1-Butyne | 1-Butyne | ND | ND | No | No | 0.056254
503-17-3 | 2-Butyne | 2-Butyne | ND | ND | No | No | 0.054003
7440-70-2 | Calcium | Calcium | 5.9151e-07 | 0.00015128 | No | No | --
39638-32-9 | bis(2-Chloroisopropyl)ether | Bis(2-chloroisopropyl)ether | ND | ND | No | No | 0.017734
59-50-7 | 4-Chloro-3-methylphenol | 4-chloro-3-methylphenol | ND | ND | No | No | 0.017734
124-48-1 | Dibromochloromethane | Dibromochloromethane | ND | ND | No | No | 0.00051969
156-59-2 | cis-1,2-Dichloroethene | cis-1,2-Dichloroethene | ND | ND | No | No | 0.00020164
156-60-5 | trans-1,2-Dichloroethene | trans-1,2,-Dichloroethene | ND | ND | No | No | 0.00048422
10061-01-5 | cis-1,3-Dichloropropene | cis-1,3-Dichloropropene | ND | ND | No | No | 0.00040892
84-66-2 | Diethylphthalate | Diethylphthalate | ND | ND | No | No | 0.017734
5779-94-2 | 2,5-Dimethylbenzaldehyde | 2,5-Dimethylbenzaldehyde | ND | ND | No | No | 0.20037
117-84-0 | Di-n-octylphthalate | Di-n-octylphthalate | ND | ND | No | No | 0.017734
74-84-0 | Ethane | Ethane | 2.8953e-07 | 7.4048e-05 | No | No | --
64-17-5 | Ethanol | Ethanol | 1.0265e-09 | 2.6254e-07 | No | No | --
141-78-6 | Ethyl acetate | Ethyl Acetate | 2.3789e-08 | 6.0841e-06 | No | No | --
97-63-2 | Ethyl methacrylate | Ethyl Methacrylate | ND | ND | No | No | 0.00033238
622-96-8 | 4-Ethyltoluene | 4-Ethyltoluene | 0 | 0 | No | No | --
110-00-9 | Furan | Furan | 6.1181e-09 | 1.5647e-06 | No | No | --
142-82-5 | Heptane | Heptane | 0 | 0 | No | No | --
66-25-1 | Hexaldehyde | Hexaldehyde | ND | ND | No | No | 0.20037
591-78-6 | 2-Hexanone | 2-Hexanone | ND | ND | No | No | 0.0002912
2691-41-0 | HMX | HMX | ND | ND | No | No | 0.0068974
10035-10-6 | Hydrogen bromide | Hydrogen Bromide | ND | ND | No | No | 0.20949
75-28-5 | Isobutane | Isobutane | ND | ND | No | No | 0.055609
115-11-7 | Isobutylene | Isobutylene | ND | ND | No | No | 0.056017
590-86-3 | Isovaleraldehyde | Isovaleraldehyde | ND | ND | No | No | 0.20037
7439-95-4 | Magnesium | Magnesium | 9.1927e-08 | 2.3511e-05 | No | No | --
98-83-9 | alpha-Methylstyrene | Alpha Methyl Styrene | ND | ND | No | No | 0.00029498
88-74-7 | 2-Nitroaniline | 2-nitroaniline | ND | ND | No | No | 0.017734
99-09-2 | 3-Nitroaniline | 3-nitroaniline | ND | ND | No | No | 0.035468
88-72-2 | 2-Nitrotoluene | 2-Nitrotoluene | ND | ND | No | No | 0.0034487
99-08-1 | 3-Nitrotoluene | 3-Nitrotoluene | ND | ND | No | No | 0.0034487
99-99-0 | 4-Nitrotoluene | 4-Nitrotoluene | ND | ND | No | No | 0.0034487
111-65-9 | Octane | Octane | ND | ND | No | No | 0.00019008
78-11-5 | Pentaerythritol tetranitrate | Pentaerythritoltetranitrate | ND | ND | No | No | 0.0068974
109-66-0 | Pentane | Pentane | 0 | 0 | No | No | --
109-66-0 | Pentane | n-Pentane | ND | ND | No | No | 0.072035
7664-38-2 | Phosphoric acid | Phosphoric Acid | ND | ND | No | No | 0.21947
74-98-6 | Propane | Propane | ND | ND | No | No | 0.044029
74-99-7 | Propyne | Propyne | ND | ND | No | No | 0.039037
121-82-4 | RDX | RDX | ND | ND | No | No | 0.0034487
479-45-8 | Tetryl | Tetryl | ND | ND | No | No | 0.0034487
1334-78-7 | o,m,p-Tolualdehyde | o,m,p-Tolualdehyde | ND | ND | No | No | 0.6011
25323-89-1 | Trichloroethane | Trichloroethane | ND | ND | No | No | 0.00029797
108-67-8 | 1,3,5-Trimethylbenzene | 1,3,5-Trimethylbenzene | 0 | 0 | No | No | --
99-35-4 | 1,3,5-Trinitrobenzene | 1,3,5-Trinitrobenzene | ND | ND | No | No | 0.0034487
118-96-7 | 2,4,6-Trinitrotoluene | 2,4,6-Trinitrotoluene | ND | ND | No | No | 0.0034487
7783-26-8 | Trisilane | Trisilane | 8.2288e-09 | 2.1045e-06 | No | No | --
110-62-3 | Valeraldehyde | Valeraldehyde | ND | ND | No | No | 0.20037
Note 1: Green shading indicates a compound that was sampled using two methods. In such instances, the emission factor reported in AP-42 was calculated using the more accurate test method, as indicated by the shading.
Note 2: Orange shading indicates tentatively identified compounds (TICs).
Note 3: Rose shading indicates a compound that was excluded from AP-42 due to its presence in the lab blank at levels greater than 50% of test levels.
Note 4: lb/lb NEW factors may be slightly different for the same lb/item value due to rounding.
Note 5: Red shading indicates test results that did not uniquely identify a compound. These compounds were not included in AP-42.
Note 6: Yellow shading indicates that a test or analytical method was selected that would not typically be chosen for the compound.
Note 7: Blue highlights indicate compounds were downgraded in AP-42 because the percent difference between test samples was greater than 100%.
Note on F10: Kaobrian: lead compounds
Note on F19: Kaobrian: POM
Note on F20: Kaobrian: POM
Note on F21: Kaobrian: POM
Note on F22: Kaobrian: POM
Note on F31: Kaobrian: POM
Note on F32: Kaobrian: POM
Note on F33: Kaobrian: "antimony compounds"
Note on F34: Kaobrian: Arsenic Compounds
Note on F37: Kaobrian: POM
Note on F38: Kaobrian: POM
Note on F39: Kaobrian: POM
Note on F40: Kaobrian: POM
Note on F41: Kaobrian: POM
Note on F42: Kaobrian: POM
Note on F43: Kaobrian: POM
Note on F44: Kaobrian: POM
Note on F45: Kaobrian: POM
Note on F46: Kaobrian: POM
Note on F47: Kaobrian: POM
Note on F49: Kaobrian: Beryllium Compounds
Note on F52: Kaobrian: POM
Note on F56: Kaobrian: looks like POM
Note on F58: Kaobrian: cadmium compounds
Note on F69: Kaobrian: looks like POM
Note on F71: Kaobrian: looks like POM
Note on F72: Kaobrian: Chromium compounds
Note on F73: Kaobrian: POM
Note on F74: Kaobrian: POM
Note on F75: Kaobrian: cobalt compounds
Note on F80: Kaobrian: cyanide compounds
Note on F81: Kaobrian: POM
Note on F82: Kaobrian: POM
Note on F113: Kaobrian: POM
Note on F119: Kaobrian: POM
Note on F120: Kaobrian: POM
Note on F121: Kaobrian: POM
Note on F122: Kaobrian: POM
Note on F144: Kaobrian: cyanide compounds
Note on F146: Kaobrian: POM
Note on F147: Kaobrian: POM
Note on F149: Kaobrian: manganese compounds
Note on F157: Kaobrian: POM
Note on F162: Kaobrian: Nickel compounds
Note on F171: Kaobrian: POM
Note on F179: Kaobrian: POM
Note on F180: Kaobrian: POM
Note on F185: Kaobrian: POM
Note on F186: Kaobrian: POM
Note on F187: Kaobrian: Selenium Compounds
Note on F191: Kaobrian: POM
Note on G52: Kaobrian: polybrominated biphenyl
Note on G70: Kaobrian: chlorophenol

## Sum All EFs
Summary of CEM, FTIR, Acid Gases, Cyanide, Particulates, Metals, Aldehyde, VOC, Hydrocarbon, SVOC, TO-13-PAH, Dioxin-Furan, Energetic, and Emission Factors
A059 - M855 (No-Lead) 5.56-MM Ball Cartridge
Pollutant | Emission Factor |  | Detection Limit Based Concentration (mg/m3)
| (lb/item) | (lb/lb NEW)
CEM
NOx | 1.7107e-05 | 0.0043752 | --
SO2 | ND | ND | 0.53248
CO | 0.0018326 | 0.46868 | --
CO2 | 0.00098359 | 0.25156 | --
FTIR
NH3 | 2.8484e-05 | 0.007285 | --
Methane | Not Applicable | Not Applicable | Not Applicable
Acid Gases
Hydrogen Fluoride | ND | ND | 0.21947
Hydrogen Chloride | ND | ND | 0.21947
Hydrogen Bromide | ND | ND | 0.20949
Nitric Acid | ND | ND | 0.21947
Phosphoric Acid | ND | ND | 0.21947
Sulfuric Acid | ND | ND | 0.21947
Cyanide
Particulate Cyanide | ND | ND | 0.013024
Hydrogen Cyanide | 2.2361e-05 | 0.0057189 | --
Particulates
TSP | 4.396e-05 | 0.011243 | --
PM10 | 4.3438e-05 | 0.011109 | --
PM2.5 | 3.2581e-05 | 0.0083328 | --
Metals
Aluminum | 2.0822e-07 | 5.3254e-05 | --
Antimony | 1.6116e-06 | 0.00041219 | --
Arsenic | ND | ND | 1.1335e-05
Barium | 5.5724e-07 | 0.00014252 | --
Beryllium | ND | ND | 1.1335e-05
Cadmium | ND | ND | 1.1335e-05
Calcium | 5.9151e-07 | 0.00015128 | --
Chromium | ND | ND | 1.1335e-05
Cobalt | ND | ND | 1.1335e-05
Copper | 1.5934e-05 | 0.0040751 | --
Lead | 6.9064e-06 | 0.0017663 | --
Magnesium | 9.1927e-08 | 2.3511e-05 | --
Manganese | ND | ND | 1.1335e-05
Nickel | ND | ND | 1.1335e-05
Selenium | 9.9111e-09 | 2.5348e-06 | --
Silver | ND | ND | 1.1335e-05
Thallium | ND | ND | 1.1335e-05
Vanadium | ND | ND | 1.1335e-05
Zinc | 2.1817e-06 | 0.00055799 | --
Aldehyde
Formaldehyde | 4.2367e-07 | 0.00010836 | --
Acetaldehyde | 2.398e-07 | 6.1331e-05 | --
Acetone | 0 | 0 | --
Acrolein | ND | ND | 0.20037
Proprionaldehyde | ND | ND | 0.20037
Crotonaldehyde | ND | ND | 0.20037
Butyraldehyde | ND | ND | 0.20037
Benzaldehyde | ND | ND | 0.20037
Isovaleraldehyde | ND | ND | 0.20037
Valeraldehyde | ND | ND | 0.20037
o,m,p-Tolualdehyde | ND | ND | 0.6011
Hexaldehyde | ND | ND | 0.20037
2,5-Dimethylbenzaldehyde | ND | ND | 0.20037
VOC
Propene | 6.9831e-08 | 1.786e-05 | --
Dichlorodifluoromethane | 2.674e-10 | 6.8388e-08 | --
Chlorodifluoromethane | ND | ND | 0.0002518
Freon 114 | ND | ND | 0.00049775
Chloromethane | 0 | 0 | --
Vinyl Chloride | ND | ND | 0.00026
1,3-Butadiene | 1.2133e-08 | 3.103e-06 | --
Bromomethane | ND | ND | 0.00035546
Chloroethane | ND | ND | 0.00061733
Dichlorofluoromethane | ND | ND | 0.00021407
Trichloroflouromethane | 0 | 0 | --
Pentane | 0 | 0 | --
Acrolein | 4.1431e-08 | 1.0596e-05 | --
1,1-Dichlorethene | ND | ND | 0.00020584
Freon 113 | ND | ND | 0.00054696
Acetone | 0 | 0 | --
Methyl Iodide | ND | ND | 0.00035428
Carbon Disulfide | ND | ND | 0.00031616
Acetonitrile | 1.4831e-07 | 3.793e-05 | --
3-Chloropropene | ND | ND | 0.00089142
Methylenechloride | 4.3563e-08 | 1.1141e-05 | --
tert-Butyl Alcohol | ND | ND | 0.00040084
Acrylonitrile | 4.8833e-08 | 1.2489e-05 | --
trans-1,2,-Dichloroethene | ND | ND | 0.00048422
Methyl t-Butyl Ether | 0 | 0 | --
Hexane | 0 | 0 | --
1,1-Dichloroethane | ND | ND | 0.00037066
Vinyl Acetate | ND | ND | 0.00039395
cis-1,2-Dichloroethene | ND | ND | 0.00020164
2-Butanone | 9.7063e-10 | 2.4824e-07 | --
Ethyl Acetate | 2.3789e-08 | 6.0841e-06 | --
Methyl Acrylate | ND | ND | 0.00025072
Chloroform | ND | ND | 0.00039603
1,1,1-Trichloroethane | ND | ND | 0.00044399
Carbontetrachloride | ND | ND | 0.00032032
1,2-Dichloroethane | 8.8974e-09 | 2.2756e-06 | --
Benzene | 5.7708e-07 | 0.00014759 | --
Isooctane | ND | ND | 0.00019008
Heptane | 0 | 0 | --
Trichloroethane | ND | ND | 0.00029797
Ethyl Acrylate | ND | ND | 0.0001666
1,2-Dichloropropane | ND | ND | 0.00032906
Methyl Methacrylate | ND | ND | 0.00045815
Dibromomethane | ND | ND | 0.00050619
1,4-Dioxane | ND | ND | 0.00032988
Bromodichloromethane | ND | ND | 0.00040892
cis-1,3-Dichloropropene | ND | ND | 0.00040892
4-Methyl-2-pentanone | ND | ND | 0.0003328
Toluene | 2.6045e-08 | 6.6612e-06 | --
Octane | ND | ND | 0.00019008
trans-1,3-Dichloropropene | ND | ND | 0.00023082
Ethyl Methacrylate | ND | ND | 0.00033238
1,1,2-Trichloroethane | ND | ND | 0.00027664
Tertrachloroethene | ND | ND | 0.00041391
2-Hexanone | ND | ND | 0.0002912
Dibromochloromethane | ND | ND | 0.00051969
1,2-Dibromoethane | ND | ND | 0.00039104
Chlorobenzene | ND | ND | 0.00023504
1,1,1,2-Tetrachloroethane | ND | ND | 0.00034913
Ethylbenzene | 0 | 0 | --
m&p-Xylene | 0 | 0 | --
o-Xylene | 0 | 0 | --
Styrene | 9.3468e-09 | 2.3905e-06 | --
Bromoform | ND | ND | 0.00052568
Cumene | ND | ND | 0.0002
1,1,2,2-Tetrachloroethane | ND | ND | 0.00034944
1,2,3-Trichloropropane | ND | ND | 0.00049065
Bromobenzene | ND | ND | 0.0003919
4-Ethyltoluene | 0 | 0 | --
1,3,5-Trimethylbenzene | 0 | 0 | --
Alpha Methyl Styrene | ND | ND | 0.00029498
1,2,4-Trimethylbenzene | 0 | 0 | --
1,3-Dichlorobenzene | ND | ND | 0.00042806
1,4-Dichlorobenzene | ND | ND | 0.00042806
Benzylchloride | ND | ND | 0.00026416
1,2-Dichlorobenzene | ND | ND | 0.00048922
Hexachlorethane | ND | ND | 0.0005909
1,2,4-Trichlorobenzene | ND | ND | 0.00128
Hexachlorobutadiene | ND | ND | 0.00076003
VOC TIC
1-Butene | 1.0002e-08 | 2.558e-06 | --
Trisilane | 8.2288e-09 | 2.1045e-06 | --
Ethanol | 1.0265e-09 | 2.6254e-07 | --
Furan | 6.1181e-09 | 1.5647e-06 | --
Hydrocarbons
Methane | 9.9139e-06 | 0.0025355 | --
Ethylene | 5.6882e-07 | 0.00014548 | --
Acetylene | 7.5529e-08 | 1.9317e-05 | --
Ethane | 2.8953e-07 | 7.4048e-05 | --
Propylene | 9.9045e-08 | 2.5331e-05 | --
Propane | ND | ND | 0.044029
Propyne | ND | ND | 0.039037
Isobutane | ND | ND | 0.055609
Isobutylene | ND | ND | 0.056017
1,3-Butadiene | ND | ND | 0.056255
Butane | ND | ND | 0.055612
cis-butene | ND | ND | 0.05603
1-Butyne | ND | ND | 0.056254
trans-Butene | ND | ND | 0.058365
2-Butyne | ND | ND | 0.054003
n-Pentane | ND | ND | 0.072035
n-Hexane | ND | ND | 0.078872
SVOC
N-nitrosodimethylamine | ND | ND | 0.017734
Bis(2-chloroethyl)ether | ND | ND | 0.017734
Phenol | ND | ND | 0.017734
2-chlorophenol | ND | ND | 0.017734
1,3-dichlorobenzene | ND | ND | 0.017734
1,4-dichlorobenzene | ND | ND | 0.017734
1,2-dichlorobenzene | ND | ND | 0.017734
Benzyl alcohol | ND | ND | 0.017734
Bis(2-chloroisopropyl)ether | ND | ND | 0.017734
2-methylphenol | ND | ND | 0.017734
Hexachloroethane | ND | ND | 0.017734
N-nitroso-di-n-propylamine | ND | ND | 0.017734
4-methylphenol | ND | ND | 0.017734
Nitrobenzene | ND | ND | 0.017734
Isophorone | ND | ND | 0.017734
2-nitrophenol | ND | ND | 0.017734
2,4-dimethylphenol | ND | ND | 0.017734
Bis(2-chloroethoxy)methane | ND | ND | 0.017734
2,4-dichlorophenol | ND | ND | 0.017734
1,2,4-trichlorobenzene | ND | ND | 0.017734
Naphthalene | 1.3063e-08 | 3.341e-06 | --
4-chloroaniline | ND | ND | 0.017734
Hexachlorobutadiene | ND | ND | 0.017734
4-chloro-3-methylphenol | ND | ND | 0.017734
2-Methylnaphthalene | ND | ND | 0.017734
Hexachlorocyclopentadiene | ND | ND | 0.017734
2,4,6-trichlorophenol | ND | ND | 0.017734
2,4,5-trichlorophenol | ND | ND | 0.017734
2-chloronaphthalene | ND | ND | 0.017734
2-nitroaniline | ND | ND | 0.017734
Acenaphthylene | ND | ND | 0.017734
Dimethylphthalate | ND | ND | 0.017734
2,6-dinitrotoluene | ND | ND | 0.017734
Acenaphthene | ND | ND | 0.017734
3-nitroaniline | ND | ND | 0.035468
2,4-dinitrophenol | ND | ND | 0.035468
Dibenzofuran | ND | ND | 0.017734
2,4-dinitrotoluene | ND | ND | 0.017734
4-nitrophenol | ND | ND | 0.035468
Fluorene | ND | ND | 0.017734
4-chlorophenyl-phenylether | ND | ND | 0.017734
Diethylphthalate | ND | ND | 0.017734
4-nitroaniline | ND | ND | 0.035468
4,6-dinitro-2-methylphenol | ND | ND | 0.035468
N-nitrosodiphenylamine(1) | ND | ND | 0.017734
4-bromophenyl-phenylether | ND | ND | 0.017734
Hexachlorobenzene | ND | ND | 0.017734
Pentachlorophenol | ND | ND | 0.035468
Phenanthrene | ND | ND | 0.017734
Anthracene | ND | ND | 0.017734
Di-n-butylphthalate | 1.0762e-08 | 2.7524e-06 | --
Fluoranthene | ND | ND | 0.017734
Pyrene | ND | ND | 0.017734
Butylbenzylphthalate | ND | ND | 0.017734
Benzo(a)anthracene | ND | ND | 0.017734
Chrysene | ND | ND | 0.017734
bis(2-Ethylhexyl)phthalate | 0 | 0 | --
Di-n-octylphthalate | ND | ND | 0.017734
Benzo(b)fluoranthene | ND | ND | 0.017734
Benzo(k)fluoranthene | ND | ND | 0.017734
Benzo(a)pyrene | ND | ND | 0.017734
Indeno(1,2,3-cd)pyrene | ND | ND | 0.017734
Dibenz(a,h)anthracene | ND | ND | 0.017734
Benzo(g,h,i)perylene | ND | ND | 0.017734
SVOC TIC
Benzonitrile | 2.4955e-08 | 6.3824e-06 | --
TO-13-PAH
Naphthalene | 1.0274e-08 | 2.6276e-06 | --
Acenaphthylene | 5.189e-10 | 1.3271e-07 | --
Acenaphthene | 6.6899e-11 | 1.711e-08 | --
Fluorene | 2.5505e-10 | 6.5229e-08 | --
Phenanthrene | 2.7553e-10 | 7.0468e-08 | --
Anthracene | 5.3809e-11 | 1.3762e-08 | --
Fluoranthene | 3.2058e-10 | 8.199e-08 | --
Pyrene | 8.8002e-10 | 2.2507e-07 | --
Benzo(a)anthracene | 1.7012e-10 | 4.3508e-08 | --
Chrysene | 1.9901e-10 | 5.0897e-08 | --
Benzo(b)fluoranthene | 2.3075e-10 | 5.9016e-08 | --
Benzo(k)fluoranthene | 1.26e-10 | 3.2226e-08 | --
Benzo(e)pyrene | 2.6915e-10 | 6.8835e-08 | --
Benzo(a)pyrene | 2.3075e-10 | 5.9016e-08 | --
Indeno(1,2,3-cd)pyrene | 1.9806e-10 | 5.0655e-08 | --
Dibenz(a,h)anthracene | 1.8326e-11 | 4.6869e-09 | --
Benzo(g,h,i)perylene | 8.4662e-10 | 2.1653e-07 | --
Dioxin-Furan
2378-TCDD | 3.2183e-16 | 8.231e-14 | --
12378-PECDD | ND | ND | 5.9006e-10
123478-HXCDD | ND | ND | 2.7019e-10
123678-HXCDD | ND | ND | 2.8807e-10
123789-HXCDD | ND | ND | 2.6225e-10
1,2,3,4,6,7,8-HpCDD | 1.584e-15 | 4.0512e-13 | --
OCDD | 1.0956e-14 | 2.8019e-12 | --
2,3,7,8-TCDF | ND | ND | 5.2449e-10
12378-PECDF | ND | ND | 5.6224e-10
23478-PECDF | ND | ND | 4.1721e-10
1,2,3,4,7,8-HxCDF | 2.0227e-18 | 5.1731e-16 | --
1,2,3,6,7,8-HxCDF | ND | ND | 3.9436e-10
123789-HXCDF | ND | ND | 1.8377e-10
2,3,4,6,7,8-HxCDF | ND | ND | 2.5927e-10
1,2,3,4,6,7,8-HpCDF | 3.0669e-16 | 7.8438e-14 | --
1234789-HPCDF | ND | ND | 4.6284e-10
OCDF | 2.4272e-16 | 6.2078e-14 | --
Total Dixoin | 0 | 0 | --
Energetic
Nitrobenzene | ND | ND | 0.0034487
2-Nitrotoluene | ND | ND | 0.0034487
3-Nitrotoluene | ND | ND | 0.0034487
4-Nitrotoluene | ND | ND | 0.0034487
Nitroglycerine | ND | ND | 0.0034487
1,3-Dinitrobenzene | ND | ND | 0.0034487
2,6-Dinitrotoluene | ND | ND | 0.0034487
2,4-Dinitrotoluene | ND | ND | 0.0034487
1,3,5-Trinitrobenzene | ND | ND | 0.0034487
2,4,6-Trinitrotoluene | ND | ND | 0.0034487
RDX | ND | ND | 0.0034487
4-Amino-2,6-Dinitrotoluene | ND | ND | 0.0034487
2-Amino-4,6-Dinitrotoluene | ND | ND | 0.0034487
Tetryl | ND | ND | 0.0034487
HMX | ND | ND | 0.0068974
Pentaerythritoltetranitrate | ND | ND | 0.0068974
Dibutyl phthalate | ND | ND | 0.086218
Dioctyl phthalate | ND | ND | 0.086218
Diphenylamine | ND | ND | 0.086218

## CEM & FTIR
FTIR section has been modified for the calculation of Efs based on 4 test runs. Calculations are made on a per case basis
Note that CO and CO2 were apparently sampled using FTIR in addition to CEM. Because the testing contractor has ignored the FTIR data (possibly indicating data is invalid) and preferred CEM-measured values are provided, CO and CO2 have not been added to the FTIR section of the Firing Point 4 spreadsheets.
CEM and FTIR Data and Emission Factor Calculations
A059 - M855 (No-Lead) 5.56-MM Ball Cartridge
Test Run Number | 1 | 2 | Background
Number of Items Tested | 15 | 15 | 0
Net Explosive Weight for All Items (lb) | 0.05865 | 0.05865 | 0
Initial Plume Volume (m3) | 6.684 | 6.684 | 6.684
Dilution Correction Factor | NA | NA | NA
Is Sample 1 Active? | Yes | Yes | No
Is Sample 2 Active? | No | No | No
CEM-Measured Compounds | [6 empty] | CEM-Measured Compounds
Pollutant | Sample ID | Sample Speciation (ppmv) |  | Detection Limits (ppmv) |  |  | Pollutant | Run Number | Molecular Weight (g/gmol) | Sample Speciation with Detection Limits (SSDL) (ppmv)a |  | Background Corrected Concentration (BCC) (mg/m3)b |  | Quantity of Pollutant Emitted (QPE) (lb)c |  | Emission Factor (lb/item)d |  | Emission Factor (lb/lb NEW)e |  | Average Emission Factor |  | Detection Limit Based Concentration (mg/m3)f |  | Minimum Detection Limit Based Concentration (mg/m3) | Test Concentration Relative Percent Difference
|  | Run 1 | Run 2 | Run 1 | Run 2 |  |  |  |  | Sample 1 | Sample 2 | Sample 1 | Sample 2 | Sample 1 | Sample 2 | Sample 1 | Sample 2 | Sample 1 | Sample 2 | (lb/item) | (lb/lb NEW) | Sample 1 | Sample 2
NOx | Sample 1 | 8.5 | 9.7 | -- | -- |  | NOx | 1 | 46 | 8.5 | ND | 16.2656 | ND | 0.00023968 | ND | 1.5979e-05 | ND | 0.0040867 | ND | 1.7107e-05 | 0.0043752 | -- | Not Applicable | -- | -13.19%
| Sample 2 | ND | ND | ND | ND |  |  | 2 |  | 9.7 | ND | 18.5619 | ND | 0.00027352 | ND | 1.8235e-05 | ND | 0.0046636 | ND |  |  | -- | Not Applicable
| Background | ND | ND | ND | ND |  |  | -- |  | -- | -- | -- | -- | -- | -- | -- | -- | -- | -- |  |  | -- | --
SO2 | Sample 1 | ND | ND | 0.2 | 0.2 |  | SO2 | 1 | 64 | ND | ND | ND | ND | ND | ND | ND | ND | ND | ND | ND | ND | 0.53248 | Not Applicable | 0.53248 | ND
| Sample 2 | ND | ND | ND | ND |  |  | 2 |  | ND | ND | ND | ND | ND | ND | ND | ND | ND | ND |  |  | 0.53248 | Not Applicable
| Background | ND | ND | ND | ND |  |  | -- |  | -- | -- | -- | -- | -- | -- | -- | -- | -- | -- |  |  | -- | --
CO | Sample 1 | 1605 | 1598 | -- | -- |  | CO | 1 | 28 | 1605 | ND | 1869.504 | ND | 0.027548 | ND | 0.0018366 | ND | 0.46971 | ND | 0.0018326 | 0.46868 | -- | Not Applicable | -- | 0.4371%
| Sample 2 | ND | ND | ND | ND |  |  | 2 |  | 1598 | ND | 1861.3504 | ND | 0.027428 | ND | 0.0018286 | ND | 0.46766 | ND |  |  | -- | Not Applicable
| Background | ND | ND | ND | ND |  |  | -- |  | -- | -- | -- | -- | -- | -- | -- | -- | -- | -- |  |  | -- | --
CO2 | Sample 1 | 544 | 550 | -- | -- |  | CO2 | 1 | 44 | 544 | ND | 995.7376 | ND | 0.014673 | ND | 0.00097819 | ND | 0.25018 | ND | 0.00098359 | 0.25156 | -- | Not Applicable | -- | -1.097%
| Sample 2 | ND | ND | ND | ND |  |  | 2 |  | 550 | ND | 1006.72 | ND | 0.014835 | ND | 0.00098898 | ND | 0.25294 | ND |  |  | -- | Not Applicable
| Background | ND | ND | ND | ND |  |  | -- |  | -- | -- | -- | -- | -- | -- | -- | -- | -- | -- |  |  | -- | --
FTIR-Measured Compounds | [10 empty] | FTIR-Measured Compounds
Pollutant | Sample ID | Sample Speciation (ppmv) |  |  |  | Detection Limits (ppmv) |  |  |  |  | Pollutant | Run Number | Molecular Weight (g/gmol) | Sample Speciation with Detection Limits (SSDL) (ppmv)a |  | Background Corrected Concentration (BCC) (mg/m3)b |  | Quantity of Pollutant Emitted (QPE) (lb)c |  | Emission Factor (lb/item)d |  | Emission Factor (lb/lb NEW)e |  | Average Emission Factor |  | Detection Limit Based Concentration (mg/m3)f |  | Minimum Detection Limit Based Concentration (mg/m3)
|  | Run 1 | Run 2 | Run 3 | Run 4 | Run 1 | Run 2 | Run 3 | Run 4 |  |  |  |  | Sample 1 | Sample 2 | Sample 1 | Sample 2 | Sample 1 | Sample 2 | Sample 1 | Sample 2 | Sample 1 | Sample 2 | (lb/item) | (lb/lb NEW) | Sample 1 | Sample 2
NH3 | Sample 1 | 48 | 44 | 38 | 34 | -- | -- | -- | -- |  | NH3 | 1 | 17 | 48 | ND | 33.9456 | ND | 0.00050021 | ND | 3.3347e-05 | ND | 0.0085288 | ND | 2.8484e-05 | 0.007285 | -- | Not Applicable | --
| Sample 2 | [10 empty] | 2 |  | 44 | ND | 31.1168 | ND | 0.00045853 | ND | 3.0568e-05 | ND | 0.007818 | ND |  |  | -- | Not Applicable | bar: Sample Speciation (ppmv) Run 1 to Detection Limits (ppmv) Run 4
| Background | [10 empty] | 3 |  | 38 | ND | 26.8736 | ND | 0.000396 | ND | 2.64e-05 | ND | 0.0067519 | ND |  |  | -- | Not Applicable | bar: Sample Speciation (ppmv) Run 1 to Detection Limits (ppmv) Run 4
Methane | Sample 1 | [10 empty] | 4 |  | 34 | ND | 24.0448 | ND | 0.00035432 | ND | 2.3621e-05 | ND | 0.0060412 | ND |  |  | -- | Not Applicable | bar: Sample Speciation (ppmv) Run 1 to Detection Limits (ppmv) Run 4
| Sample 2 | [10 empty] | -- |  | -- | -- | -- | -- | -- | -- | -- | -- | -- | -- |  |  | -- | -- | bar: Sample Speciation (ppmv) Run 1 to Detection Limits (ppmv) Run 4
| Background | [9 empty] | Methane | 1 | 16.0426 | Not Applicable | Not Applicable | Not Applicable | Not Applicable | Not Applicable | Not Applicable | Not Applicable | Not Applicable | Not Applicable | Not Applicable | Not Applicable | Not Applicable | Not Applicable | Not Applicable | Not Applicable | bar: Sample Speciation (ppmv) Run 1 to Detection Limits (ppmv) Run 4
[12 empty] | 2 |  | Not Applicable | Not Applicable | Not Applicable | Not Applicable | Not Applicable | Not Applicable | Not Applicable | Not Applicable | Not Applicable | Not Applicable |  |  | Not Applicable | Not Applicable
[12 empty] | 3 |  | Not Applicable | Not Applicable | Not Applicable | Not Applicable | Not Applicable | Not Applicable | Not Applicable | Not Applicable | Not Applicable | Not Applicable |  |  | Not Applicable | Not Applicable
[12 empty] | 4 |  | Not Applicable | Not Applicable | Not Applicable | Not Applicable | Not Applicable | Not Applicable | Not Applicable | Not Applicable | Not Applicable | Not Applicable |  |  | Not Applicable | Not Applicable
[12 empty] | -- |  | -- | -- | -- | -- | -- | -- | -- | -- | -- | -- |  |  | -- | --
a If the corresponding sample speciation value does not = "ND" or all active sample speciation values = "ND," Sample Speciation with Detection Limits (SSDL) = Sample Speciation. Otherwise, (i.e., if the corresponding sample speciation value = "ND" and
at least one of the active sample speciation values does not = "ND," Sample Speciation with Detection Limits (SSDL) = 0.5 * Detection Limit.
b Background Corrected Concentration (BCC) = Test Concentration - Background Concentration
c Quantity of Pollutant Emitted (QPE) =BCC * Initial Plume Volume
d Emission Factor = QPE / No. of Items
e Emission Factor = QPE / Net Explosive Weight
f If Average Emission Factor = "ND", Minimum Detection Limit Based Concentration = Test Minimum DL in mg/m3
Note on D11: Kaobrian: RUN 1 BKGD
Note on D12: Kaobrian: RUN 2 BKGD

## Acid Gases
Acid Gases Data and Emission Factor Calculations
A059 - M855 (No-Lead) 5.56-MM Ball Cartridge
Test Run Number | 1 | 2 | Background
Number of Items Tested | 15 | 15 | 0
Net Explosive Weight for All Items (lb) | 0.05865 | 0.05865 | 0
Initial Plume Volume (m3) | 6.684 | 6.684 | 6.684
Dilution Correction Factor | 0.861 | 0.858 | NA
Is Sample 1 Active? | Yes | Yes | Yes
Is Sample 2 Active? | No | No | Yes
Analytical Data Corrected for Volume at EPA Stationary Source Program Standard Conditions
Pollutant | Sample ID | Sample Speciation (mg/m3) |  | Detection Limits (mg/m3) |  | Pollutant | Run Number | Sample Speciation with Detection Limits (SSDL) (mg/m3)a |  | Background Corrected Concentration (BCC) (mg/m3)b |  | Dilution Corrected Concentration (DCC) (mg/m3)c |  | Quantity of Pollutant Emitted (QPE) (lb)d |  | Emission Factor (lb/item)e |  | Emission Factor (lb/lb NEW)f |  | Average Emission Factor |  | Detection Limit Based Concentration (mg/m3)g |  | Minimum Detection Limit Based Concentration (mg/m3) | Test Concentration Relative Percent Difference
|  | Run 1 | Run 2 | Run 1 | Run 2 |  |  | Sample 1 | Sample 2 | Sample 1 | Sample 2 | Sample 1 | Sample 2 | Sample 1 | Sample 2 | Sample 1 | Sample 2 | Sample 1 | Sample 2 | (lb/item) | (lb/lb NEW) | Sample 1 | Sample 2
Hydrogen Fluoride | Sample 1 | ND | ND | 0.21947 | 0.2204 | Hydrogen Fluoride | 1 | ND | ND | ND | ND | ND | ND | ND | ND | ND | ND | ND | ND | ND | ND | 0.21947 | Not Applicable | 0.21947 | ND
| Sample 2 | ND | ND | ND | ND |  | 2 | ND | ND | ND | ND | ND | ND | ND | ND | ND | ND | ND | ND |  |  | 0.2204 | Not Applicable
| Background | ND | ND | 0.22115 | 0.22115 |  | -- | -- | -- | -- | -- | -- | -- | -- | -- | -- | -- | -- | -- |  |  | -- | --
Hydrogen Chloride | Sample 1 | ND | ND | 0.21947 | 0.2204 | Hydrogen Chloride | 1 | ND | ND | ND | ND | ND | ND | ND | ND | ND | ND | ND | ND | ND | ND | 0.21947 | Not Applicable | 0.21947 | ND
| Sample 2 | ND | ND | ND | ND |  | 2 | ND | ND | ND | ND | ND | ND | ND | ND | ND | ND | ND | ND |  |  | 0.2204 | Not Applicable
| Background | ND | ND | 0.21109 | 0.21109 |  | -- | -- | -- | -- | -- | -- | -- | -- | -- | -- | -- | -- | -- |  |  | -- | --
Hydrogen Bromide | Sample 1 | ND | ND | 0.20949 | 0.21038 | Hydrogen Bromide | 1 | ND | ND | ND | ND | ND | ND | ND | ND | ND | ND | ND | ND | ND | ND | 0.20949 | Not Applicable | 0.20949 | ND
| Sample 2 | ND | ND | ND | ND |  | 2 | ND | ND | ND | ND | ND | ND | ND | ND | ND | ND | ND | ND |  |  | 0.21038 | Not Applicable
| Background | ND | ND | 0.21109 | 0.21109 |  | -- | -- | -- | -- | -- | -- | -- | -- | -- | -- | -- | -- | -- |  |  | -- | --
Nitric Acid | Sample 1 | ND | ND | 0.21947 | 0.2204 | Nitric Acid | 1 | ND | ND | ND | ND | ND | ND | ND | ND | ND | ND | ND | ND | ND | ND | 0.21947 | Not Applicable | 0.21947 | ND
| Sample 2 | ND | ND | ND | ND |  | 2 | ND | ND | ND | ND | ND | ND | ND | ND | ND | ND | ND | ND |  |  | 0.2204 | Not Applicable
| Background | ND | ND | 0.21109 | 0.21109 |  | -- | -- | -- | -- | -- | -- | -- | -- | -- | -- | -- | -- | -- |  |  | -- | --
Phosphoric Acid | Sample 1 | ND | ND | 0.21947 | 0.2204 | Phosphoric Acid | 1 | ND | ND | ND | ND | ND | ND | ND | ND | ND | ND | ND | ND | ND | ND | 0.21947 | Not Applicable | 0.21947 | ND
| Sample 2 | ND | ND | ND | ND |  | 2 | ND | ND | ND | ND | ND | ND | ND | ND | ND | ND | ND | ND |  |  | 0.2204 | Not Applicable
| Background | ND | ND | 0.21109 | 0.21109 |  | -- | -- | -- | -- | -- | -- | -- | -- | -- | -- | -- | -- | -- |  |  | -- | --
Sulfuric Acid | Sample 1 | ND | ND | 0.21947 | 0.2204 | Sulfuric Acid | 1 | ND | ND | ND | ND | ND | ND | ND | ND | ND | ND | ND | ND | ND | ND | 0.21947 | Not Applicable | 0.21947 | ND
| Sample 2 | ND | ND | ND | ND |  | 2 | ND | ND | ND | ND | ND | ND | ND | ND | ND | ND | ND | ND |  |  | 0.2204 | Not Applicable
| Background | ND | ND | 0.21109 | 0.21109 |  | -- | -- | -- | -- | -- | -- | -- | -- | -- | -- | -- | -- | -- |  |  | -- | --
a If the corresponding sample speciation value does not = "ND" or all active sample speciation values = "ND," Sample Speciation with Detection Limits (SSDL) = Sample Speciation. Otherwise, (i.e., if the corresponding sample speciation value = "ND" and
at least one of the active sample speciation values does not = "ND," Sample Speciation with Detection Limits (SSDL) = 0.5 * Detection Limit.
b Background Corrected Concentration (BCC) = Test Concentration - Background Concentration
c Dilution-Corrected Concentration (DCC) = BCC / Dilution Correction Factor
d Quantity of Pollutant Emitted (QPE) =BDCC * Initial Plume Volume
e Emission Factor = QPE / No. of Items
Test Run Number | Run 1 | Run 2 | Bkgd |  |  | f Emission Factor = QPE / Net Explosive Weight
Volume at Actual Conditions (m3) | 0.0094 | 0.00943 | 0.00972 |  |  | g If Average Emission Factor = "ND", Minimum Detection Limit Based Concentration = Test Minimum DL in mg/m3
Volume at EPA Stationary Source Program Standard Conditions (m3) | 0.0094228 | 0.0094128 | 0.0096696
Volume Adjustment Factor | 0.99758 | 1.0018 | 1.0052
Original Analytical Data
Pollutant | Sample ID | Sample Speciation (mg/m3) |  | Detection Limits (mg/m3)
|  | Run 1 | Run 2 | Run 1 | Run 2
Hydrogen Fluoride | Sample 1 | ND | ND | 0.22 | 0.22
| Sample 2 | ND | ND | ND | ND
| Background | ND | ND | 0.22 | 0.22
Hydrogen Chloride | Sample 1 | ND | ND | 0.22 | 0.22
| Sample 2 | ND | ND | ND | ND
| Background | ND | ND | 0.21 | 0.21
Hydrogen Bromide | Sample 1 | ND | ND | 0.21 | 0.21
| Sample 2 | ND | ND | ND | ND
| Background | ND | ND | 0.21 | 0.21
Nitric Acid | Sample 1 | ND | ND | 0.22 | 0.22
| Sample 2 | ND | ND | ND | ND
| Background | ND | ND | 0.21 | 0.21
Phosphoric Acid | Sample 1 | ND | ND | 0.22 | 0.22
| Sample 2 | ND | ND | ND | ND
| Background | ND | ND | 0.21 | 0.21
Sulfuric Acid | Sample 1 | ND | ND | 0.22 | 0.22
| Sample 2 | ND | ND | ND | ND
| Background | ND | ND | 0.21 | 0.21
Note on D10: Kaobrian: RUN 1 BKGD
Note on D11: Kaobrian: RUN 2 BKGD

## Cyanide
Cyanide Data and Emission Factor Calculations
A059 - M855 (No-Lead) 5.56-MM Ball Cartridge
Test Run Number | 1 | 2 | Background
Number of Items Tested | 15 | 15 | 0
Net Explosive Weight for All Items (lb) | 0.05865 | 0.05865 | 0
Initial Plume Volume (m3) | 6.684 | 6.684 | 6.684
Dilution Correction Factor | 0.861 | 0.858 | NA
Is Sample 1 Active? | Yes | Yes | Yes
Is Sample 2 Active? | No | No | Yes
Analytical Data Corrected for Volume at EPA Stationary Source Program Standard Conditions
Pollutant | Sample ID | Sample Speciation (mg/m3) |  | Detection Limits (mg/m3) |  | Pollutant | Run Number | Sample Speciation with Detection Limits (SSDL) (mg/m3)a |  | Background Corrected Concentration (BCC) (mg/m3)b |  | Dilution Corrected Concentration (DCC) (mg/m3)c |  | Quantity of Pollutant Emitted (QPE) (lb)d |  | Emission Factor (lb/item)e |  | Emission Factor (lb/lb NEW)f |  | Average Emission Factor |  | Detection Limit Based Concentration (mg/m3)g |  | Minimum Detection Limit Based Concentration (mg/m3) | Test Concentration Relative Percent Difference
|  | Run 1 | Run 2 | Run 1 | Run 2 |  |  | Sample 1 | Sample 2 | Sample 1 | Sample 2 | Sample 1 | Sample 2 | Sample 1 | Sample 2 | Sample 1 | Sample 2 | Sample 1 | Sample 2 | (lb/item) | (lb/lb NEW) | Sample 1 | Sample 2
Particulate Cyanide | Sample 1 | ND | ND | 0.013024 | 0.013024 | Particulate Cyanide | 1 | ND | ND | ND | ND | ND | ND | ND | ND | ND | ND | ND | ND | ND | ND | 0.013024 | Not Applicable | 0.013024 | ND
| Sample 2 | ND | ND | ND | ND |  | 2 | ND | ND | ND | ND | ND | ND | ND | ND | ND | ND | ND | ND |  |  | 0.013024 | Not Applicable
| Background | ND | ND | 0.013068 | 0.013068 |  | -- | -- | -- | -- | -- | -- | -- | -- | -- | -- | -- | -- | -- |  |  | -- | --
Hydrogen Cyanide | Sample 1 | 18.8393 | 20.3401 | -- | -- | Hydrogen Cyanide | 1 | 18.8393 | ND | 18.8122 | ND | 21.8492 | ND | 0.00032196 | ND | 2.1464e-05 | ND | 0.0054896 | ND | 2.2361e-05 | 0.0057189 | -- | Not Applicable | -- | -7.661%
| Sample 2 | ND | ND | ND | ND |  | 2 | 20.3401 | ND | 20.3129 | ND | 23.6747 | ND | 0.00034886 | ND | 2.3258e-05 | ND | 0.0059482 | ND |  |  | -- | Not Applicable
| Background | 0.027141 | 0.027141 | -- | -- |  | -- | -- | -- | -- | -- | -- | -- | -- | -- | -- | -- | -- | -- |  |  | -- | --
a If the corresponding sample speciation value does not = "ND" or all active sample speciation values = "ND," Sample Speciation with Detection Limits (SSDL) = Sample Speciation. Otherwise, (i.e., if the corresponding sample speciation value = "ND" and
at least one of the active sample speciation values does not = "ND," Sample Speciation with Detection Limits (SSDL) = 0.5 * Detection Limit.
b Background Corrected Concentration (BCC) = Test Concentration - Background Concentration
c Dilution-Corrected Concentration (DCC) = BCC / Dilution Correction Factor
d Quantity of Pollutant Emitted (QPE) =BDCC * Initial Plume Volume
e Emission Factor = QPE / No. of Items
Test Run Number | Run 1 | Run 2 | Bkgd |  |  | f Emission Factor = QPE / Net Explosive Weight
Volume at Actual Conditions (m3) | 0.01918 | 0.01911 | 0.01921 |  |  | g If Average Emission Factor = "ND", Minimum Detection Limit Based Concentration = Test Minimum DL in mg/m3
Volume at EPA Stationary Source Program Standard Conditions (m3) | 0.019145 | 0.019075 | 0.01911
Volume Adjustment Factor | 1.0018 | 1.0018 | 1.0052
Original Analytical Data
Pollutant | Sample ID | Sample Speciation (mg/m3) |  | Detection Limits (mg/m3)
|  | Run 1 | Run 2 | Run 1 | Run 2
Particulate Cyanide | Sample 1 | ND | ND | 0.013 | 0.013
| Sample 2 | ND | ND | ND | ND
| Background | ND | ND | 0.013 | 0.013
Hydrogen Cyanide | Sample 1 | 18.805 | 20.303 | -- | --
| Sample 2 | ND | ND | ND | ND
| Background | 0.027 | 0.027 | -- | --
Note on D10: Kaobrian: RUN 1 BKGD
Note on D11: Kaobrian: RUN 2 BKGD

## Particulates
Particulate Data and Emission Factor Calculations
A059 - M855 (No-Lead) 5.56-MM Ball Cartridge
Test Run Number | 1 | 2 | Background
Number of Items Tested | 15 | 15 | 0
Net Explosive Weight for All Items (lb) | 0.05865 | 0.05865 | 0
Initial Plume Volume (m3) | 6.684 | 6.684 | 6.684
Dilution Correction Factor | 0.861 | 0.858 | NA
Is Sample 1 Active? | Yes | Yes | No
Is Sample 2 Active? | No | No | No
Pollutant | Sample ID | Sample Speciation (mg/m3) |  | Detection Limits (mg/m3) |  | Pollutant | Run Number | Sample Speciation with Detection Limits (SSDL) (mg/m3)a |  | Background Corrected Concentration (BCC) (mg/m3)b |  | Dilution Corrected Concentration (DCC) (mg/m3)c |  | Quantity of Pollutant Emitted (QPE) (lb)d |  | Emission Factor (lb/item)e |  | Emission Factor (lb/lb NEW)f |  | Average Emission Factor |  | Detection Limit Based Concentration (mg/m3)g |  | Minimum Detection Limit Based Concentration (mg/m3) | Test Concentration Relative Percent Difference
|  | Run 1 | Run 2 | Run 1 | Run 2 |  |  | Sample 1 | Sample 2 | Sample 1 | Sample 2 | Sample 1 | Sample 2 | Sample 1 | Sample 2 | Sample 1 | Sample 2 | Sample 1 | Sample 2 | (lb/item) | (lb/lb NEW) | Sample 1 | Sample 2
TSP | Sample 1 | 38.6968 | 38.2266 | -- | -- | TSP | 1 | 38.6968 | ND | 38.6968 | ND | 44.944 | ND | 0.00066228 | ND | 4.4152e-05 | ND | 0.011292 | ND | 4.396e-05 | 0.011243 | -- | Not Applicable | -- | 1.222%
| Sample 2 | ND | ND | ND | ND |  | 2 | 38.2266 | ND | 38.2266 | ND | 44.5532 | ND | 0.00065652 | ND | 4.3768e-05 | ND | 0.011194 | ND |  |  | -- | Not Applicable
| Background | ND | ND | ND | ND |  | -- | -- | -- | -- | -- | -- | -- | -- | -- | -- | -- | -- | -- |  |  | -- | --
PM10 | Sample 1 | 38.6874 | 37.3242 | -- | -- | PM10 | 1 | 38.6874 | ND | 38.6874 | ND | 44.9332 | ND | 0.00066212 | ND | 4.4141e-05 | ND | 0.011289 | ND | 4.3438e-05 | 0.011109 | -- | Not Applicable | -- | 3.587%
| Sample 2 | ND | ND | ND | ND |  | 2 | 37.3242 | ND | 37.3242 | ND | 43.5014 | ND | 0.00064102 | ND | 4.2735e-05 | ND | 0.01093 | ND |  |  | -- | Not Applicable
| Background | ND | ND | ND | ND |  | -- | -- | -- | -- | -- | -- | -- | -- | -- | -- | -- | -- | -- |  |  | -- | --
PM2.5 | Sample 1 | 29.0308 | 27.9826 | -- | -- | PM2.5 | 1 | 29.0308 | ND | 29.0308 | ND | 33.7175 | ND | 0.00049685 | ND | 3.3123e-05 | ND | 0.0084714 | ND | 3.2581e-05 | 0.0083328 | -- | Not Applicable | -- | 3.677%
| Sample 2 | ND | ND | ND | ND |  | 2 | 27.9826 | ND | 27.9826 | ND | 32.6137 | ND | 0.00048059 | ND | 3.2039e-05 | ND | 0.0081941 | ND |  |  | -- | Not Applicable
| Background | ND | ND | ND | ND |  | -- | -- | -- | -- | -- | -- | -- | -- | -- | -- | -- | -- | -- |  |  | -- | --
a If the corresponding sample speciation value does not = "ND" or all active sample speciation values = "ND," Sample Speciation with Detection Limits (SSDL) = Sample Speciation. Otherwise, (i.e., if the corresponding sample speciation value = "ND" and
at least one of the active sample speciation values does not = "ND," Sample Speciation with Detection Limits (SSDL) = 0.5 * Detection Limit.
b Background Corrected Concentration (BCC) = Test Concentration - Background Concentration
c Dilution-Corrected Concentration (DCC) = BCC / Dilution Correction Factor
d Quantity of Pollutant Emitted (QPE) =BDCC * Initial Plume Volume
e Emission Factor = QPE / No. of Items
f Emission Factor = QPE / Net Explosive Weight
g If Average Emission Factor = "ND", Minimum Detection Limit Based Concentration = Test Minimum DL in mg/m3
Note on D10: Kaobrian: RUN 1 BKGD
Note on D11: Kaobrian: RUN 2 BKGD

## Metals
Metals Data and Emission Factor Calculations
A059 - M855 (No-Lead) 5.56-MM Ball Cartridge
Test Run Number | 1 | 2 | Background
Number of Items Tested | 15 | 15 | 0
Net Explosive Weight for All Items (lb) | 0.05865 | 0.05865 | 0
Initial Plume Volume (m3) | 6.684 | 6.684 | 6.684
Dilution Correction Factor | 0.861 | 0.858 | NA
Is Sample 1 Active? | Yes | Yes | Yes
Is Sample 2 Active? | No | No | Yes
Metals Sample Volume Corrected to Standard Conditions (m3)
Sample 1 | 0.44109 | 0.42865
Sample 2 | NA | NA
Background | 0.43583 | 0.43583
Pollutant | Sample ID | Sample Speciation (mg) |  | Detection Limits (mg) |  | Pollutant | Run Number | Sample Speciation with Detection Limits (SSDL) (mg)a |  | Background Corrected Concentration (BCC) (mg/m3)b |  | Dilution Corrected Concentration (DCC) (mg/m3)c |  | Quantity of Pollutant Emitted (QPE) (lb)d |  | Emission Factor (lb/item)e |  | Emission Factor (lb/lb NEW)f |  | Average Emission Factor |  | Detection Limit Based Concentration (mg/m3)g |  | Minimum Detection Limit Based Concentration (mg/m3) | Test Concentration Relative Percent Difference
|  | Run 1 | Run 2 | Run 1 | Run 2 |  |  | Sample 1 | Sample 2 | Sample 1 | Sample 2 | Sample 1 | Sample 2 | Sample 1 | Sample 2 | Sample 1 | Sample 2 | Sample 1 | Sample 2 | (lb/item) | (lb/lb NEW) | Sample 1 | Sample 2
Aluminum | Sample 1 | 0.118 | 0.13 | -- | -- | Aluminum | 1 | 0.118 | ND | 0.16426 | ND | 0.19078 | ND | 2.8113e-06 | ND | 1.8742e-07 | ND | 4.7934e-05 | ND | 2.0822e-07 | 5.3254e-05 | -- | Not Applicable | -- | -12.53%
| Sample 2 | ND | ND | ND | ND |  | 2 | 0.13 | ND | 0.20003 | ND | 0.23313 | ND | 3.4354e-06 | ND | 2.2903e-07 | ND | 5.8574e-05 | ND |  |  | -- | Not Applicable
| Background | 0.045 | 0.045 | -- | -- |  | -- | -- | -- | -- | -- | -- | -- | -- | -- | -- | -- | -- | -- |  |  | -- | --
Antimony | Sample 1 | 0.61 | 0.616 | -- | -- | Antimony | 1 | 0.61 | ND | 1.3829 | ND | 1.6062 | ND | 2.3668e-05 | ND | 1.5779e-06 | ND | 0.00040355 | ND | 1.6116e-06 | 0.00041219 | -- | Not Applicable | -- | -3.841%
| Sample 2 | ND | ND | ND | ND |  | 2 | 0.616 | ND | 1.4371 | ND | 1.6749 | ND | 2.4681e-05 | ND | 1.6454e-06 | ND | 0.00042082 | ND |  |  | -- | Not Applicable
| Background | ND | ND | 0.005 | 0.005 |  | -- | -- | -- | -- | -- | -- | -- | -- | -- | -- | -- | -- | -- |  |  | -- | --
Arsenic | Sample 1 | ND | ND | 0.005 | 0.005 | Arsenic | 1 | ND | ND | ND | ND | ND | ND | ND | ND | ND | ND | ND | ND | ND | ND | 1.1335e-05 | Not Applicable | 1.1335e-05 | ND
| Sample 2 | ND | ND | ND | ND |  | 2 | ND | ND | ND | ND | ND | ND | ND | ND | ND | ND | ND | ND |  |  | 1.1665e-05 | Not Applicable
| Background | ND | ND | 0.005 | 0.005 |  | -- | -- | -- | -- | -- | -- | -- | -- | -- | -- | -- | -- | -- |  |  | -- | --
Barium | Sample 1 | 0.214 | 0.21 | -- | -- | Barium | 1 | 0.214 | ND | 0.48516 | ND | 0.56348 | ND | 8.3033e-06 | ND | 5.5355e-07 | ND | 0.00014157 | ND | 5.5724e-07 | 0.00014252 | -- | Not Applicable | -- | -0.9759%
| Sample 2 | ND | ND | ND | ND |  | 2 | 0.21 | ND | 0.48991 | ND | 0.571 | ND | 8.414e-06 | ND | 5.6093e-07 | ND | 0.00014346 | ND |  |  | -- | Not Applicable
| Background | ND | ND | 0.005 | 0.005 |  | -- | -- | -- | -- | -- | -- | -- | -- | -- | -- | -- | -- | -- |  |  | -- | --
Beryllium | Sample 1 | ND | ND | 0.005 | 0.005 | Beryllium | 1 | ND | ND | ND | ND | ND | ND | ND | ND | ND | ND | ND | ND | ND | ND | 1.1335e-05 | Not Applicable | 1.1335e-05 | ND
| Sample 2 | ND | ND | ND | ND |  | 2 | ND | ND | ND | ND | ND | ND | ND | ND | ND | ND | ND | ND |  |  | 1.1665e-05 | Not Applicable
| Background | ND | ND | 0.005 | 0.005 |  | -- | -- | -- | -- | -- | -- | -- | -- | -- | -- | -- | -- | -- |  |  | -- | --
Cadmium | Sample 1 | ND | ND | 0.005 | 0.005 | Cadmium | 1 | ND | ND | ND | ND | ND | ND | ND | ND | ND | ND | ND | ND | ND | ND | 1.1335e-05 | Not Applicable | 1.1335e-05 | ND
| Sample 2 | ND | ND | ND | ND |  | 2 | ND | ND | ND | ND | ND | ND | ND | ND | ND | ND | ND | ND |  |  | 1.1665e-05 | Not Applicable
| Background | ND | ND | 0.005 | 0.005 |  | -- | -- | -- | -- | -- | -- | -- | -- | -- | -- | -- | -- | -- |  |  | -- | --
Calcium | Sample 1 | 0.242 | 0.238 | -- | -- | Calcium | 1 | 0.242 | ND | 0.51422 | ND | 0.59723 | ND | 8.8006e-06 | ND | 5.8671e-07 | ND | 0.00015005 | ND | 5.9151e-07 | 0.00015128 | -- | Not Applicable | -- | -1.196%
| Sample 2 | ND | ND | ND | ND |  | 2 | 0.238 | ND | 0.52082 | ND | 0.60702 | ND | 8.9448e-06 | ND | 5.9632e-07 | ND | 0.00015251 | ND |  |  | -- | Not Applicable
| Background | 0.015 | 0.015 | -- | -- |  | -- | -- | -- | -- | -- | -- | -- | -- | -- | -- | -- | -- | -- |  |  | -- | --
Chromium | Sample 1 | ND | ND | 0.005 | 0.005 | Chromium | 1 | ND | ND | ND | ND | ND | ND | ND | ND | ND | ND | ND | ND | ND | ND | 1.1335e-05 | Not Applicable | 1.1335e-05 | ND
| Sample 2 | ND | ND | ND | ND |  | 2 | ND | ND | ND | ND | ND | ND | ND | ND | ND | ND | ND | ND |  |  | 1.1665e-05 | Not Applicable
| Background | ND | ND | 0.005 | 0.005 |  | -- | -- | -- | -- | -- | -- | -- | -- | -- | -- | -- | -- | -- |  |  | -- | --
Cobalt | Sample 1 | ND | ND | 0.005 | 0.005 | Cobalt | 1 | ND | ND | ND | ND | ND | ND | ND | ND | ND | ND | ND | ND | ND | ND | 1.1335e-05 | Not Applicable | 1.1335e-05 | ND
| Sample 2 | ND | ND | ND | ND |  | 2 | ND | ND | ND | ND | ND | ND | ND | ND | ND | ND | ND | ND |  |  | 1.1665e-05 | Not Applicable
| Background | ND | ND | 0.005 | 0.005 |  | -- | -- | -- | -- | -- | -- | -- | -- | -- | -- | -- | -- | -- |  |  | -- | --
Copper | Sample 1 | 6 | 6.12 | -- | -- | Copper | 1 | 6 | ND | 13.6025 | ND | 15.7985 | ND | 0.0002328 | ND | 1.552e-05 | ND | 0.0039693 | ND | 1.5934e-05 | 0.0040751 | -- | Not Applicable | -- | -4.842%
| Sample 2 | ND | ND | ND | ND |  | 2 | 6.12 | ND | 14.2775 | ND | 16.6405 | ND | 0.00024521 | ND | 1.6347e-05 | ND | 0.0041809 | ND |  |  | -- | Not Applicable
| Background | ND | ND | 0.005 | 0.005 |  | -- | -- | -- | -- | -- | -- | -- | -- | -- | -- | -- | -- | -- |  |  | -- | --
Lead | Sample 1 | 2.81 | 2.45 | -- | -- | Lead | 1 | 2.81 | ND | 6.3705 | ND | 7.399 | ND | 0.00010903 | ND | 7.2686e-06 | ND | 0.001859 | ND | 6.9064e-06 | 0.0017663 | -- | Not Applicable | -- | 10.84%
| Sample 2 | ND | ND | ND | ND |  | 2 | 2.45 | ND | 5.7157 | ND | 6.6616 | ND | 9.8163e-05 | ND | 6.5442e-06 | ND | 0.0016737 | ND |  |  | -- | Not Applicable
| Background | ND | ND | 0.005 | 0.005 |  | -- | -- | -- | -- | -- | -- | -- | -- | -- | -- | -- | -- | -- |  |  | -- | --
Magnesium | Sample 1 | 0.037 | 0.033 | -- | -- | Magnesium | 1 | 0.037 | ND | 0.083882 | ND | 0.097424 | ND | 1.4356e-06 | ND | 9.5707e-08 | ND | 2.4478e-05 | ND | 9.1927e-08 | 2.3511e-05 | -- | Not Applicable | -- | 8.573%
| Sample 2 | ND | ND | ND | ND |  | 2 | 0.033 | ND | 0.076987 | ND | 0.089728 | ND | 1.3222e-06 | ND | 8.8147e-08 | ND | 2.2544e-05 | ND |  |  | -- | Not Applicable
| Background | ND | ND | 0.005 | 0.005 |  | -- | -- | -- | -- | -- | -- | -- | -- | -- | -- | -- | -- | -- |  |  | -- | --
Manganese | Sample 1 | ND | ND | 0.005 | 0.005 | Manganese | 1 | ND | ND | ND | ND | ND | ND | ND | ND | ND | ND | ND | ND | ND | ND | 1.1335e-05 | Not Applicable | 1.1335e-05 | ND
| Sample 2 | ND | ND | ND | ND |  | 2 | ND | ND | ND | ND | ND | ND | ND | ND | ND | ND | ND | ND |  |  | 1.1665e-05 | Not Applicable
| Background | ND | ND | 0.005 | 0.005 |  | -- | -- | -- | -- | -- | -- | -- | -- | -- | -- | -- | -- | -- |  |  | -- | --
Nickel | Sample 1 | ND | ND | 0.005 | 0.005 | Nickel | 1 | ND | ND | ND | ND | ND | ND | ND | ND | ND | ND | ND | ND | ND | ND | 1.1335e-05 | Not Applicable | 1.1335e-05 | ND
| Sample 2 | ND | ND | ND | ND |  | 2 | ND | ND | ND | ND | ND | ND | ND | ND | ND | ND | ND | ND |  |  | 1.1665e-05 | Not Applicable
| Background | ND | ND | 0.005 | 0.005 |  | -- | -- | -- | -- | -- | -- | -- | -- | -- | -- | -- | -- | -- |  |  | -- | --
Selenium | Sample 1 | ND | 0.005 | 0.005 | -- | Selenium | 1 | 0.0025 | ND | 0.0056677 | ND | 0.0065827 | ND | 9.7001e-08 | ND | 6.4667e-09 | ND | 1.6539e-06 | ND | 9.9111e-09 | 2.5348e-06 | -- | Not Applicable | -- | -69.2%
| Sample 2 | ND | ND | ND | ND |  | 2 | 0.005 | ND | 0.011665 | ND | 0.013595 | ND | 2.0033e-07 | ND | 1.3356e-08 | ND | 3.4157e-06 | ND |  |  | -- | Not Applicable
| Background | ND | ND | 0.005 | 0.005 |  | -- | -- | -- | -- | -- | -- | -- | -- | -- | -- | -- | -- | -- |  |  | -- | --
Silver | Sample 1 | ND | ND | 0.005 | 0.005 | Silver | 1 | ND | ND | ND | ND | ND | ND | ND | ND | ND | ND | ND | ND | ND | ND | 1.1335e-05 | Not Applicable | 1.1335e-05 | ND
| Sample 2 | ND | ND | ND | ND |  | 2 | ND | ND | ND | ND | ND | ND | ND | ND | ND | ND | ND | ND |  |  | 1.1665e-05 | Not Applicable
| Background | ND | ND | 0.005 | 0.005 |  | -- | -- | -- | -- | -- | -- | -- | -- | -- | -- | -- | -- | -- |  |  | -- | --
Thallium | Sample 1 | ND | ND | 0.005 | 0.005 | Thallium | 1 | ND | ND | ND | ND | ND | ND | ND | ND | ND | ND | ND | ND | ND | ND | 1.1335e-05 | Not Applicable | 1.1335e-05 | ND
| Sample 2 | ND | ND | ND | ND |  | 2 | ND | ND | ND | ND | ND | ND | ND | ND | ND | ND | ND | ND |  |  | 1.1665e-05 | Not Applicable
| Background | ND | ND | 0.005 | 0.005 |  | -- | -- | -- | -- | -- | -- | -- | -- | -- | -- | -- | -- | -- |  |  | -- | --
Vanadium | Sample 1 | ND | ND | 0.005 | 0.005 | Vanadium | 1 | ND | ND | ND | ND | ND | ND | ND | ND | ND | ND | ND | ND | ND | ND | 1.1335e-05 | Not Applicable | 1.1335e-05 | ND
| Sample 2 | ND | ND | ND | ND |  | 2 | ND | ND | ND | ND | ND | ND | ND | ND | ND | ND | ND | ND |  |  | 1.1665e-05 | Not Applicable
| Background | ND | ND | 0.005 | 0.005 |  | -- | -- | -- | -- | -- | -- | -- | -- | -- | -- | -- | -- | -- |  |  | -- | --
Zinc | Sample 1 | 0.836 | 0.824 | -- | -- | Zinc | 1 | 0.836 | ND | 1.8953 | ND | 2.2013 | ND | 3.2437e-05 | ND | 2.1625e-06 | ND | 0.00055306 | ND | 2.1817e-06 | 0.00055799 | -- | Not Applicable | -- | -1.417%
| Sample 2 | ND | ND | ND | ND |  | 2 | 0.824 | ND | 1.9223 | ND | 2.2405 | ND | 3.3015e-05 | ND | 2.201e-06 | ND | 0.00056292 | ND |  |  | -- | Not Applicable
| Background | ND | ND | 0.005 | 0.005 |  | -- | -- | -- | -- | -- | -- | -- | -- | -- | -- | -- | -- | -- |  |  | -- | --
a If the corresponding sample speciation value does not = "ND" or all active sample speciation values = "ND," Sample Speciation with Detection Limits (SSDL) = Sample Speciation. Otherwise, (i.e., if the corresponding sample speciation value = "ND" and
at least one of the active sample speciation values does not = "ND," Sample Speciation with Detection Limits (SSDL) = 0.5 * Detection Limit.
b Background Corrected Concentration (BCC) = Test Mass/Test Sample Volume - Background Mass/ Background Sample Volume
c Dilution-Corrected Concentration (DCC) = BCC / Dilution Correction Factor
d Quantity of Pollutant Emitted (QPE) =BDCC * Initial Plume Volume
e Emission Factor = QPE / No. of Items
f Emission Factor = QPE / Net Explosive Weight
g If Average Emission Factor = "ND", Minimum Detection Limit Based Concentration = Test DL/Test Sample volume in mg/m3
Note on D10: Kaobrian: RUN 1 BKGD
Note on D11: Kaobrian: RUN 2 BKGD

## Aldehyde
TO-11 Carbonyl Data and Emission Factor Calculations
A059 - M855 (No-Lead) 5.56-MM Ball Cartridge
Test Run Number | 1 | 2 | Background
Number of Items Tested | 15 | 15 | 0
Net Explosive Weight for All Items (lb) | 0.05865 | 0.05865 | 0
Initial Plume Volume (m3) | 6.684 | 6.684 | 6.684
Dilution Correction Factor | 0.861 | 0.858 | NA
Is Sample 1 Active? | Yes | Yes | Yes
Is Sample 2 Active? | No | No | Yes
Data Corrected for Volume at EPA Stationary Source Program Standard Conditions
Pollutant | Sample ID | Sample Speciation (mg/m3) |  | Detection Limits (mg/m3) |  | Pollutant | Run Number | Sample Speciation with Detection Limits (SSDL) (mg/m3)a |  | Background Corrected Concentration (BCC) (mg/m3)b |  | Dilution Corrected Concentration (DCC) (mg/m3)c |  | Quantity of Pollutant Emitted (QPE) (lb)d |  | Emission Factor (lb/item)e |  | Emission Factor (lb/lb NEW)f |  | Average Emission Factor |  | Detection Limit Based Concentration (mg/m3)g |  | Minimum Detection Limit Based Concentration (mg/m3) | Test Concentration Relative Percent Difference
|  | Run 1 | Run 2 | Run 1 | Run 2 |  |  | Sample 1 | Sample 2 | Sample 1 | Sample 2 | Sample 1 | Sample 2 | Sample 1 | Sample 2 | Sample 1 | Sample 2 | Sample 1 | Sample 2 | (lb/item) | (lb/lb NEW) | Sample 1 | Sample 2
Formaldehyde | Sample 1 | 0.37068 | 0.37068 | -- | -- | Formaldehyde | 1 | 0.37068 | ND | 0.37068 | ND | 0.43052 | ND | 6.344e-06 | ND | 4.2293e-07 | ND | 0.00010817 | ND | 4.2367e-07 | 0.00010836 | -- | Not Applicable | -- | 0%
| Sample 2 | ND | ND | ND | ND |  | 2 | 0.37068 | ND | 0.37068 | ND | 0.43202 | ND | 6.3662e-06 | ND | 4.2441e-07 | ND | 0.00010854 | ND |  |  | -- | Not Applicable
| Background | ND | ND | 0.20104 | 0.20104 |  | -- | -- | -- | -- | -- | -- | -- | -- | -- | -- | -- | -- | -- |  |  | -- | --
Acetaldehyde | Sample 1 | 0.39071 | 0.35064 | -- | -- | Acetaldehyde | 1 | 0.39071 | ND | 0.22988 | ND | 0.26699 | ND | 3.9343e-06 | ND | 2.6229e-07 | ND | 6.7081e-05 | ND | 2.398e-07 | 6.1331e-05 | -- | Not Applicable | -- | 10.81%
| Sample 2 | ND | ND | ND | ND |  | 2 | 0.35064 | ND | 0.18981 | ND | 0.22122 | ND | 3.2598e-06 | ND | 2.1732e-07 | ND | 5.5581e-05 | ND |  |  | -- | Not Applicable
| Background | 0.16083 | 0.16083 | -- | -- |  | -- | -- | -- | -- | -- | -- | -- | -- | -- | -- | -- | -- | -- |  |  | -- | --
Acetone | Sample 1 | 3.1057 | 3.1057 | -- | -- | Acetone | 1 | 3.1057 | ND | 0 | ND | 0 | ND | 0 | ND | 0 | ND | 0 | ND | 0 | 0 | -- | Not Applicable | -- | 0%
| Sample 2 | ND | ND | ND | ND |  | 2 | 3.1057 | ND | 0 | ND | 0 | ND | 0 | ND | 0 | ND | 0 | ND |  |  | -- | Not Applicable
| Background | 3.2569 | 3.2569 | -- | -- |  | -- | -- | -- | -- | -- | -- | -- | -- | -- | -- | -- | -- | -- |  |  | -- | --
Acrolein | Sample 1 | ND | ND | 0.20037 | 0.20037 | Acrolein | 1 | ND | ND | ND | ND | ND | ND | ND | ND | ND | ND | ND | ND | ND | ND | 0.20037 | Not Applicable | 0.20037 | ND
| Sample 2 | ND | ND | ND | ND |  | 2 | ND | ND | ND | ND | ND | ND | ND | ND | ND | ND | ND | ND |  |  | 0.20037 | Not Applicable
| Background | ND | ND | 0.20104 | 0.20104 |  | -- | -- | -- | -- | -- | -- | -- | -- | -- | -- | -- | -- | -- |  |  | -- | --
Proprionaldehyde | Sample 1 | ND | ND | 0.20037 | 0.20037 | Proprionaldehyde | 1 | ND | ND | ND | ND | ND | ND | ND | ND | ND | ND | ND | ND | ND | ND | 0.20037 | Not Applicable | 0.20037 | ND
| Sample 2 | ND | ND | ND | ND |  | 2 | ND | ND | ND | ND | ND | ND | ND | ND | ND | ND | ND | ND |  |  | 0.20037 | Not Applicable
| Background | ND | ND | 0.20104 | 0.20104 |  | -- | -- | -- | -- | -- | -- | -- | -- | -- | -- | -- | -- | -- |  |  | -- | --
Crotonaldehyde | Sample 1 | ND | ND | 0.20037 | 0.20037 | Crotonaldehyde | 1 | ND | ND | ND | ND | ND | ND | ND | ND | ND | ND | ND | ND | ND | ND | 0.20037 | Not Applicable | 0.20037 | ND
| Sample 2 | ND | ND | ND | ND |  | 2 | ND | ND | ND | ND | ND | ND | ND | ND | ND | ND | ND | ND |  |  | 0.20037 | Not Applicable
| Background | ND | ND | 0.20104 | 0.20104 |  | -- | -- | -- | -- | -- | -- | -- | -- | -- | -- | -- | -- | -- |  |  | -- | --
Butyraldehyde | Sample 1 | ND | ND | 0.20037 | 0.20037 | Butyraldehyde | 1 | ND | ND | ND | ND | ND | ND | ND | ND | ND | ND | ND | ND | ND | ND | 0.20037 | Not Applicable | 0.20037 | ND
| Sample 2 | ND | ND | ND | ND |  | 2 | ND | ND | ND | ND | ND | ND | ND | ND | ND | ND | ND | ND |  |  | 0.20037 | Not Applicable
| Background | ND | ND | 0.20104 | 0.20104 |  | -- | -- | -- | -- | -- | -- | -- | -- | -- | -- | -- | -- | -- |  |  | -- | --
Benzaldehyde | Sample 1 | ND | ND | 0.20037 | 0.20037 | Benzaldehyde | 1 | ND | ND | ND | ND | ND | ND | ND | ND | ND | ND | ND | ND | ND | ND | 0.20037 | Not Applicable | 0.20037 | ND
| Sample 2 | ND | ND | ND | ND |  | 2 | ND | ND | ND | ND | ND | ND | ND | ND | ND | ND | ND | ND |  |  | 0.20037 | Not Applicable
| Background | ND | ND | 0.20104 | 0.20104 |  | -- | -- | -- | -- | -- | -- | -- | -- | -- | -- | -- | -- | -- |  |  | -- | --
Isovaleraldehyde | Sample 1 | ND | ND | 0.20037 | 0.20037 | Isovaleraldehyde | 1 | ND | ND | ND | ND | ND | ND | ND | ND | ND | ND | ND | ND | ND | ND | 0.20037 | Not Applicable | 0.20037 | ND
| Sample 2 | ND | ND | ND | ND |  | 2 | ND | ND | ND | ND | ND | ND | ND | ND | ND | ND | ND | ND |  |  | 0.20037 | Not Applicable
| Background | ND | ND | 0.20104 | 0.20104 |  | -- | -- | -- | -- | -- | -- | -- | -- | -- | -- | -- | -- | -- |  |  | -- | --
Valeraldehyde | Sample 1 | ND | ND | 0.20037 | 0.20037 | Valeraldehyde | 1 | ND | ND | ND | ND | ND | ND | ND | ND | ND | ND | ND | ND | ND | ND | 0.20037 | Not Applicable | 0.20037 | ND
| Sample 2 | ND | ND | ND | ND |  | 2 | ND | ND | ND | ND | ND | ND | ND | ND | ND | ND | ND | ND |  |  | 0.20037 | Not Applicable
| Background | ND | ND | 0.20104 | 0.20104 |  | -- | -- | -- | -- | -- | -- | -- | -- | -- | -- | -- | -- | -- |  |  | -- | --
o,m,p-Tolualdehyde | Sample 1 | ND | ND | 0.6011 | 0.6011 | o,m,p-Tolualdehyde | 1 | ND | ND | ND | ND | ND | ND | ND | ND | ND | ND | ND | ND | ND | ND | 0.6011 | Not Applicable | 0.6011 | ND
| Sample 2 | ND | ND | ND | ND |  | 2 | ND | ND | ND | ND | ND | ND | ND | ND | ND | ND | ND | ND |  |  | 0.6011 | Not Applicable
| Background | ND | ND | 0.60313 | 0.60313 |  | -- | -- | -- | -- | -- | -- | -- | -- | -- | -- | -- | -- | -- |  |  | -- | --
Hexaldehyde | Sample 1 | ND | ND | 0.20037 | 0.20037 | Hexaldehyde | 1 | ND | ND | ND | ND | ND | ND | ND | ND | ND | ND | ND | ND | ND | ND | 0.20037 | Not Applicable | 0.20037 | ND
| Sample 2 | ND | ND | ND | ND |  | 2 | ND | ND | ND | ND | ND | ND | ND | ND | ND | ND | ND | ND |  |  | 0.20037 | Not Applicable
| Background | ND | ND | 0.20104 | 0.20104 |  | -- | -- | -- | -- | -- | -- | -- | -- | -- | -- | -- | -- | -- |  |  | -- | --
2,5-Dimethylbenzaldehyde | Sample 1 | ND | ND | 0.20037 | 0.20037 | 2,5-Dimethylbenzaldehyde | 1 | ND | ND | ND | ND | ND | ND | ND | ND | ND | ND | ND | ND | ND | ND | 0.20037 | Not Applicable | 0.20037 | ND
| Sample 2 | ND | ND | ND | ND |  | 2 | ND | ND | ND | ND | ND | ND | ND | ND | ND | ND | ND | ND |  |  | 0.20037 | Not Applicable
| Background | ND | ND | 0.20104 | 0.20104 |  | -- | -- | -- | -- | -- | -- | -- | -- | -- | -- | -- | -- | -- |  |  | -- | --
a If the corresponding sample speciation value does not = "ND" or all active sample speciation values = "ND," Sample Speciation with Detection Limits (SSDL) = Sample Speciation. Otherwise, (i.e., if the corresponding sample speciation value = "ND" and
at least one of the active sample speciation values does not = "ND," Sample Speciation with Detection Limits (SSDL) = 0.5 * Detection Limit.
b Background Corrected Concentration (BCC) = Test Concentration - Background Concentration
c Dilution-Corrected Concentration (DCC) = BCC / Dilution Correction Factor
d Quantity of Pollutant Emitted (QPE) =BDCC * Initial Plume Volume
Test Run Number | Run 1 | Run 2 | Bkgd |  |  | e Emission Factor = QPE / No. of Items
Volume at Actual Conditions (m3) | 0.03958 | 0.03884 | 0.03904 |  |  | f Emission Factor = QPE / Net Explosive Weight
Volume at Stationary Source Standard Conditions (m3) | 0.039508 | 0.038769 | 0.038838 |  |  | g If Average Emission Factor = "ND", Minimum Detection Limit Based Concentration = Test Minimum DL in mg/m3
Volume Adjustment Factor | 1.0018 | 1.0018 | 1.0052
Original Analytical Data
Pollutant | Sample ID | Sample Speciation (mg/m3) |  | Detection Limits (mg/m3)
|  | Run 1 | Run 2 | Run 1 | Run 2
Formaldehyde | Sample 1 | 0.37 | 0.37 | -- | --
| Sample 2 | ND | ND | ND | ND
| Background | ND | ND | 0.2 | 0.2
Acetaldehyde | Sample 1 | 0.39 | 0.35 | -- | --
| Sample 2 | ND | ND | ND | ND
| Background | 0.16 | 0.16 | -- | --
Acetone | Sample 1 | 3.1 | 3.1 | -- | --
| Sample 2 | ND | ND | ND | ND
| Background | 3.24 | 3.24 | -- | --
Acrolein | Sample 1 | ND | ND | 0.2 | 0.2
| Sample 2 | ND | ND | ND | ND
| Background | ND | ND | 0.2 | 0.2
Proprionaldehyde | Sample 1 | ND | ND | 0.2 | 0.2
| Sample 2 | ND | ND | ND | ND
| Background | ND | ND | 0.2 | 0.2
Crotonaldehyde | Sample 1 | ND | ND | 0.2 | 0.2
| Sample 2 | ND | ND | ND | ND
| Background | ND | ND | 0.2 | 0.2
Butyraldehyde | Sample 1 | ND | ND | 0.2 | 0.2
| Sample 2 | ND | ND | ND | ND
| Background | ND | ND | 0.2 | 0.2
Benzaldehyde | Sample 1 | ND | ND | 0.2 | 0.2
| Sample 2 | ND | ND | ND | ND
| Background | ND | ND | 0.2 | 0.2
Isovaleraldehyde | Sample 1 | ND | ND | 0.2 | 0.2
| Sample 2 | ND | ND | ND | ND
| Background | ND | ND | 0.2 | 0.2
Valeraldehyde | Sample 1 | ND | ND | 0.2 | 0.2
| Sample 2 | ND | ND | ND | ND
| Background | ND | ND | 0.2 | 0.2
o,m,p-Tolualdehyde | Sample 1 | ND | ND | 0.6 | 0.6
| Sample 2 | ND | ND | ND | ND
| Background | ND | ND | 0.6 | 0.6
Hexaldehyde | Sample 1 | ND | ND | 0.2 | 0.2
| Sample 2 | ND | ND | ND | ND
| Background | ND | ND | 0.2 | 0.2
2,5-Dimethylbenzaldehyde | Sample 1 | ND | ND | 0.2 | 0.2
| Sample 2 | ND | ND | ND | ND
| Background | ND | ND | 0.2 | 0.2
Note on D10: Kaobrian: RUN 1 BKGD
Note on D11: Kaobrian: RUN 2 BKGD

## VOC &VOC TIC
VOC & VOC TIC Data and Emission Factor Calculations
A059 - M855 (No-Lead) 5.56-MM Ball Cartridge
Test Run Number | 1 | 2 | Background
Number of Items Tested | 15 | 15 | 0
Net Explosive Weight for All Items (lb) | 0.05865 | 0.05865 | 0
Initial Plume Volume (m3) | 6.684 | 6.684 | 6.684
Dilution Correction Factor | 0.917 | 0.902 | NA
Is Sample 1 Active? | Yes | Yes | Yes
Is Sample 2 Active? | No | No | Yes
Pollutant | Sample ID | Sample Speciation |  | Detection Limits |  | Pollutant | Run Number | Molecular Weight (g/gmol) | Sample Speciation with Detection Limits (SSDL) (ppbv)a |  | Background Corrected Concentration (BCC) (mg/m3)b |  | Dilution Corrected Concentration (DCC)c |  | Quantity of Pollutant Emitted (QPE) (lb)d |  | Emission Factor (lb/item)e |  | Emission Factor (lb/lb NEW)f |  | Average Emission Factor |  | Detection Limit Based Concentration (mg/m3)g |  | Minimum Detection Limit Based Concentration (mg/m3) | Test Concentration Relative Percent Difference
|  | Run 1 | Run 2 | Run 1 | Run 2
|  | (ppbv) | (ppbv) | (ppbv) | (ppbv) |  |  |  | Sample 1 | Sample 2 | Sample 1 | Sample 2 | Sample 1 | Sample 2 | Sample 1 | Sample 2 | Sample 1 | Sample 2 | Sample 1 | Sample 2 | (lb/item) | (lb/lb NEW) | Sample 1 | Sample 2
Propene | Sample 1 | 38 | 38 | -- | -- | Propene | 1 | 42 | 38 | ND | 0.064646 | ND | 0.070498 | ND | 1.0388e-06 | ND | 6.9255e-08 | ND | 1.7712e-05 | ND | 6.9831e-08 | 1.786e-05 | -- | Not Applicable | -- | 0%
| Sample 2 | ND | ND | ND | ND |  | 2 |  | 38 | ND | 0.064646 | ND | 0.07167 | ND | 1.0561e-06 | ND | 7.0407e-08 | ND | 1.8007e-05 | ND |  |  | -- | Not Applicable
| Background | 1 | 1 | -- | -- |  | -- |  | -- | -- | -- | -- | -- | -- | -- | -- | -- | -- | -- | -- |  |  | -- | --
Dichlorodifluoromethane | Sample 1 | 0.9 | 0.7 | -- | -- | Dichlorodifluoromethane | 1 | 120 | 0.9 | ND | 0.0004992 | ND | 0.00054438 | ND | 8.0219e-09 | ND | 5.3479e-10 | ND | 1.3678e-07 | ND | 2.674e-10 | 6.8388e-08 | -- | Not Applicable | -- | 25%
| Sample 2 | ND | ND | ND | ND |  | 2 |  | 0.7 | ND | 0 | ND | 0 | ND | 0 | ND | 0 | ND | 0 | ND |  |  | -- | Not Applicable
| Background | 0.8 | 0.8 | -- | -- |  | -- |  | -- | -- | -- | -- | -- | -- | -- | -- | -- | -- | -- | -- |  |  | -- | --
Chlorodifluoromethane | Sample 1 | ND | ND | 0.07 | 0.07 | Chlorodifluoromethane | 1 | 86.47 | ND | ND | ND | ND | ND | ND | ND | ND | ND | ND | ND | ND | ND | ND | 0.0002518 | Not Applicable | 0.0002518 | ND
| Sample 2 | ND | ND | ND | ND |  | 2 |  | ND | ND | ND | ND | ND | ND | ND | ND | ND | ND | ND | ND |  |  | 0.0002518 | Not Applicable
| Background | ND | ND | 0.07 | 0.07 |  | -- |  | -- | -- | -- | -- | -- | -- | -- | -- | -- | -- | -- | -- |  |  | -- | --
Freon 114 | Sample 1 | ND | ND | 0.07 | 0.07 | Freon 114 | 1 | 170.93 | ND | ND | ND | ND | ND | ND | ND | ND | ND | ND | ND | ND | ND | ND | 0.00049775 | Not Applicable | 0.00049775 | ND
| Sample 2 | ND | ND | ND | ND |  | 2 |  | ND | ND | ND | ND | ND | ND | ND | ND | ND | ND | ND | ND |  |  | 0.00049775 | Not Applicable
| Background | ND | ND | 0.07 | 0.07 |  | -- |  | -- | -- | -- | -- | -- | -- | -- | -- | -- | -- | -- | -- |  |  | -- | --
Chloromethane | Sample 1 | 0.6 | 0.7 | -- | -- | Chloromethane | 1 | 50.49 | 0.6 | ND | 0 | ND | 0 | ND | 0 | ND | 0 | ND | 0 | ND | 0 | 0 | -- | Not Applicable | -- | -15.38%
| Sample 2 | ND | ND | ND | ND |  | 2 |  | 0.7 | ND | 0 | ND | 0 | ND | 0 | ND | 0 | ND | 0 | ND |  |  | -- | Not Applicable
| Background | 0.7 | 0.7 | -- | -- |  | -- |  | -- | -- | -- | -- | -- | -- | -- | -- | -- | -- | -- | -- |  |  | -- | --
Vinyl Chloride | Sample 1 | ND | ND | 0.1 | 0.1 | Vinyl Chloride | 1 | 62.5 | ND | ND | ND | ND | ND | ND | ND | ND | ND | ND | ND | ND | ND | ND | 0.00026 | Not Applicable | 0.00026 | ND
| Sample 2 | ND | ND | ND | ND |  | 2 |  | ND | ND | ND | ND | ND | ND | ND | ND | ND | ND | ND | ND |  |  | 0.00026 | Not Applicable
| Background | ND | ND | 0.1 | 0.1 |  | -- |  | -- | -- | -- | -- | -- | -- | -- | -- | -- | -- | -- | -- |  |  | -- | --
1,3-Butadiene | Sample 1 | 5 | 5 | -- | -- | 1,3-Butadiene | 1 | 54 | 5 | ND | 0.011232 | ND | 0.012249 | ND | 1.8049e-07 | ND | 1.2033e-08 | ND | 3.0774e-06 | ND | 1.2133e-08 | 3.103e-06 | -- | Not Applicable | -- | 0%
| Sample 2 | ND | ND | ND | ND |  | 2 |  | 5 | ND | 0.011232 | ND | 0.012452 | ND | 1.8349e-07 | ND | 1.2233e-08 | ND | 3.1286e-06 | ND |  |  | -- | Not Applicable
| Background | ND | ND | 0.11 | 0.11 |  | -- |  | -- | -- | -- | -- | -- | -- | -- | -- | -- | -- | -- | -- |  |  | -- | --
Bromomethane | Sample 1 | ND | ND | 0.09 | 0.09 | Bromomethane | 1 | 94.94 | ND | ND | ND | ND | ND | ND | ND | ND | ND | ND | ND | ND | ND | ND | 0.00035546 | Not Applicable | 0.00035546 | ND
| Sample 2 | ND | ND | ND | ND |  | 2 |  | ND | ND | ND | ND | ND | ND | ND | ND | ND | ND | ND | ND |  |  | 0.00035546 | Not Applicable
| Background | ND | ND | 0.09 | 0.09 |  | -- |  | -- | -- | -- | -- | -- | -- | -- | -- | -- | -- | -- | -- |  |  | -- | --
Chloroethane | Sample 1 | ND | ND | 0.23 | 0.23 | Chloroethane | 1 | 64.52 | ND | ND | ND | ND | ND | ND | ND | ND | ND | ND | ND | ND | ND | ND | 0.00061733 | Not Applicable | 0.00061733 | ND
| Sample 2 | ND | ND | ND | ND |  | 2 |  | ND | ND | ND | ND | ND | ND | ND | ND | ND | ND | ND | ND |  |  | 0.00061733 | Not Applicable
| Background | ND | ND | 0.23 | 0.23 |  | -- |  | -- | -- | -- | -- | -- | -- | -- | -- | -- | -- | -- | -- |  |  | -- | --
Dichlorofluoromethane | Sample 1 | ND | ND | 0.05 | 0.05 | Dichlorofluoromethane | 1 | 102.92 | ND | ND | ND | ND | ND | ND | ND | ND | ND | ND | ND | ND | ND | ND | 0.00021407 | Not Applicable | 0.00021407 | ND
| Sample 2 | ND | ND | ND | ND |  | 2 |  | ND | ND | ND | ND | ND | ND | ND | ND | ND | ND | ND | ND |  |  | 0.00021407 | Not Applicable
| Background | ND | ND | 0.05 | 0.05 |  | -- |  | -- | -- | -- | -- | -- | -- | -- | -- | -- | -- | -- | -- |  |  | -- | --
Trichloroflouromethane | Sample 1 | 0.3 | 0.3 | -- | -- | Trichloroflouromethane | 1 | 137.37 | 0.3 | ND | 0 | ND | 0 | ND | 0 | ND | 0 | ND | 0 | ND | 0 | 0 | -- | Not Applicable | -- | 0%
| Sample 2 | ND | ND | ND | ND |  | 2 |  | 0.3 | ND | 0 | ND | 0 | ND | 0 | ND | 0 | ND | 0 | ND |  |  | -- | Not Applicable
| Background | 0.3 | 0.3 | -- | -- |  | -- |  | -- | -- | -- | -- | -- | -- | -- | -- | -- | -- | -- | -- |  |  | -- | --
Pentane | Sample 1 | 0.8 | 0.8 | -- | -- | Pentane | 1 | 72.15 | 0.8 | ND | 0 | ND | 0 | ND | 0 | ND | 0 | ND | 0 | ND | 0 | 0 | -- | Not Applicable | -- | 0%
| Sample 2 | ND | ND | ND | ND |  | 2 |  | 0.8 | ND | 0 | ND | 0 | ND | 0 | ND | 0 | ND | 0 | ND |  |  | -- | Not Applicable
| Background | 1 | 1 | -- | -- |  | -- |  | -- | -- | -- | -- | -- | -- | -- | -- | -- | -- | -- | -- |  |  | -- | --
Acrolein | Sample 1 | 23 | 10 | -- | -- | Acrolein | 1 | 56.06 | 23 | ND | 0.053638 | ND | 0.058493 | ND | 8.6194e-07 | ND | 5.7462e-08 | ND | 1.4696e-05 | ND | 4.1431e-08 | 1.0596e-05 | -- | Not Applicable | -- | 78.79%
| Sample 2 | ND | ND | ND | ND |  | 2 |  | 10 | ND | 0.023321 | ND | 0.025855 | ND | 3.8099e-07 | ND | 2.5399e-08 | ND | 6.4959e-06 | ND |  |  | -- | Not Applicable
| Background | ND | ND | 0.49 | 0.49 |  | -- |  | -- | -- | -- | -- | -- | -- | -- | -- | -- | -- | -- | -- |  |  | -- | --
1,1-Dichlorethene | Sample 1 | ND | ND | 0.05 | 0.05 | 1,1-Dichlorethene | 1 | 98.96 | ND | ND | ND | ND | ND | ND | ND | ND | ND | ND | ND | ND | ND | ND | 0.00020584 | Not Applicable | 0.00020584 | ND
| Sample 2 | ND | ND | ND | ND |  | 2 |  | ND | ND | ND | ND | ND | ND | ND | ND | ND | ND | ND | ND |  |  | 0.00020584 | Not Applicable
| Background | ND | ND | 0.05 | 0.05 |  | -- |  | -- | -- | -- | -- | -- | -- | -- | -- | -- | -- | -- | -- |  |  | -- | --
Freon 113 | Sample 1 | ND | ND | 0.07 | 0.07 | Freon 113 | 1 | 187.83 | ND | ND | ND | ND | ND | ND | ND | ND | ND | ND | ND | ND | ND | ND | 0.00054696 | Not Applicable | 0.00054696 | ND
| Sample 2 | ND | ND | ND | ND |  | 2 |  | ND | ND | ND | ND | ND | ND | ND | ND | ND | ND | ND | ND |  |  | 0.00054696 | Not Applicable
| Background | ND | ND | 0.07 | 0.07 |  | -- |  | -- | -- | -- | -- | -- | -- | -- | -- | -- | -- | -- | -- |  |  | -- | --
Acetone | Sample 1 | 8 | 7 | -- | -- | Acetone | 1 | 58.08 | 8 | ND | 0 | ND | 0 | ND | 0 | ND | 0 | ND | 0 | ND | 0 | 0 | -- | Not Applicable | -- | 13.33%
| Sample 2 | ND | ND | ND | ND |  | 2 |  | 7 | ND | 0 | ND | 0 | ND | 0 | ND | 0 | ND | 0 | ND |  |  | -- | Not Applicable
| Background | 9 | 9 | -- | -- |  | -- |  | -- | -- | -- | -- | -- | -- | -- | -- | -- | -- | -- | -- |  |  | -- | --
Methyl Iodide | Sample 1 | ND | ND | 0.06 | 0.06 | Methyl Iodide | 1 | 141.94 | ND | ND | ND | ND | ND | ND | ND | ND | ND | ND | ND | ND | ND | ND | 0.00035428 | Not Applicable | 0.00035428 | ND
| Sample 2 | ND | ND | ND | ND |  | 2 |  | ND | ND | ND | ND | ND | ND | ND | ND | ND | ND | ND | ND |  |  | 0.00035428 | Not Applicable
| Background | ND | ND | 0.06 | 0.06 |  | -- |  | -- | -- | -- | -- | -- | -- | -- | -- | -- | -- | -- | -- |  |  | -- | --
Carbon Disulfide | Sample 1 | ND | ND | 0.1 | 0.1 | Carbon Disulfide | 1 | 76 | ND | ND | ND | ND | ND | ND | ND | ND | ND | ND | ND | ND | ND | ND | 0.00031616 | Not Applicable | 0.00031616 | ND
| Sample 2 | ND | ND | ND | ND |  | 2 |  | ND | ND | ND | ND | ND | ND | ND | ND | ND | ND | ND | ND |  |  | 0.00031616 | Not Applicable
| Background | ND | ND | 0.1 | 0.1 |  | -- |  | -- | -- | -- | -- | -- | -- | -- | -- | -- | -- | -- | -- |  |  | -- | --
Acetonitrile | Sample 1 | 81 | 80 | -- | -- | Acetonitrile | 1 | 41 | 81 | ND | 0.13815 | ND | 0.15066 | ND | 2.2201e-06 | ND | 1.48e-07 | ND | 3.7853e-05 | ND | 1.4831e-07 | 3.793e-05 | -- | Not Applicable | -- | 1.242%
| Sample 2 | ND | ND | ND | ND |  | 2 |  | 80 | ND | 0.13645 | ND | 0.15127 | ND | 2.2291e-06 | ND | 1.4861e-07 | ND | 3.8007e-05 | ND |  |  | -- | Not Applicable
| Background | ND | ND | 0.17 | 0.17 |  | -- |  | -- | -- | -- | -- | -- | -- | -- | -- | -- | -- | -- | -- |  |  | -- | --
3-Chloropropene | Sample 1 | ND | ND | 0.28 | 0.28 | 3-Chloropropene | 1 | 76.53 | ND | ND | ND | ND | ND | ND | ND | ND | ND | ND | ND | ND | ND | ND | 0.00089142 | Not Applicable | 0.00089142 | ND
| Sample 2 | ND | ND | ND | ND |  | 2 |  | ND | ND | ND | ND | ND | ND | ND | ND | ND | ND | ND | ND |  |  | 0.00089142 | Not Applicable
| Background | ND | ND | 0.28 | 0.28 |  | -- |  | -- | -- | -- | -- | -- | -- | -- | -- | -- | -- | -- | -- |  |  | -- | --
Methylenechloride | Sample 1 | 93 | 67 | -- | -- | Methylenechloride | 1 | 85 | 93 | ND | 0.081328 | ND | 0.088689 | ND | 1.3069e-06 | ND | 8.7126e-08 | ND | 2.2283e-05 | ND | 4.3563e-08 | 1.1141e-05 | -- | Not Applicable | -- | 32.5%
| Sample 2 | ND | ND | ND | ND |  | 2 |  | 67 | ND | 0 | ND | 0 | ND | 0 | ND | 0 | ND | 0 | ND |  |  | -- | Not Applicable
| Background | 70 | 70 | -- | -- |  | -- |  | -- | -- | -- | -- | -- | -- | -- | -- | -- | -- | -- | -- |  |  | -- | --
tert-Butyl Alcohol | Sample 1 | ND | ND | 0.13 | 0.13 | tert-Butyl Alcohol | 1 | 74.12 | ND | ND | ND | ND | ND | ND | ND | ND | ND | ND | ND | ND | ND | ND | 0.00040084 | Not Applicable | 0.00040084 | ND
| Sample 2 | ND | ND | ND | ND |  | 2 |  | ND | ND | ND | ND | ND | ND | ND | ND | ND | ND | ND | ND |  |  | 0.00040084 | Not Applicable
| Background | ND | ND | 0.13 | 0.13 |  | -- |  | -- | -- | -- | -- | -- | -- | -- | -- | -- | -- | -- | -- |  |  | -- | --
Acrylonitrile | Sample 1 | 20 | 21 | -- | -- | Acrylonitrile | 1 | 53 | 20 | ND | 0.044096 | ND | 0.048087 | ND | 7.086e-07 | ND | 4.724e-08 | ND | 1.2082e-05 | ND | 4.8833e-08 | 1.2489e-05 | -- | Not Applicable | -- | -4.878%
| Sample 2 | ND | ND | ND | ND |  | 2 |  | 21 | ND | 0.046301 | ND | 0.051331 | ND | 7.564e-07 | ND | 5.0427e-08 | ND | 1.2897e-05 | ND |  |  | -- | Not Applicable
| Background | ND | ND | 0.27 | 0.27 |  | -- |  | -- | -- | -- | -- | -- | -- | -- | -- | -- | -- | -- | -- |  |  | -- | --
trans-1,2,-Dichloroethene | Sample 1 | ND | ND | 0.12 | 0.12 | trans-1,2,-Dichloroethene | 1 | 97 | ND | ND | ND | ND | ND | ND | ND | ND | ND | ND | ND | ND | ND | ND | 0.00048422 | Not Applicable | 0.00048422 | ND
| Sample 2 | ND | ND | ND | ND |  | 2 |  | ND | ND | ND | ND | ND | ND | ND | ND | ND | ND | ND | ND |  |  | 0.00048422 | Not Applicable
| Background | ND | ND | 0.12 | 0.12 |  | -- |  | -- | -- | -- | -- | -- | -- | -- | -- | -- | -- | -- | -- |  |  | -- | --
Methyl t-Butyl Ether | Sample 1 | 0.6 | 0.6 | -- | -- | Methyl t-Butyl Ether | 1 | 88.15 | 0.6 | ND | 0 | ND | 0 | ND | 0 | ND | 0 | ND | 0 | ND | 0 | 0 | -- | Not Applicable | -- | 0%
| Sample 2 | ND | ND | ND | ND |  | 2 |  | 0.6 | ND | 0 | ND | 0 | ND | 0 | ND | 0 | ND | 0 | ND |  |  | -- | Not Applicable
| Background | 0.9 | 0.9 | -- | -- |  | -- |  | -- | -- | -- | -- | -- | -- | -- | -- | -- | -- | -- | -- |  |  | -- | --
Hexane | Sample 1 | 0.6 | 0.5 | -- | -- | Hexane | 1 | 86.18 | 0.6 | ND | 0 | ND | 0 | ND | 0 | ND | 0 | ND | 0 | ND | 0 | 0 | -- | Not Applicable | -- | 18.18%
| Sample 2 | ND | ND | ND | ND |  | 2 |  | 0.5 | ND | 0 | ND | 0 | ND | 0 | ND | 0 | ND | 0 | ND |  |  | -- | Not Applicable
| Background | 0.8 | 0.8 | -- | -- |  | -- |  | -- | -- | -- | -- | -- | -- | -- | -- | -- | -- | -- | -- |  |  | -- | --
1,1-Dichloroethane | Sample 1 | ND | ND | 0.09 | 0.09 | 1,1-Dichloroethane | 1 | 99 | ND | ND | ND | ND | ND | ND | ND | ND | ND | ND | ND | ND | ND | ND | 0.00037066 | Not Applicable | 0.00037066 | ND
| Sample 2 | ND | ND | ND | ND |  | 2 |  | ND | ND | ND | ND | ND | ND | ND | ND | ND | ND | ND | ND |  |  | 0.00037066 | Not Applicable
| Background | ND | ND | 0.09 | 0.09 |  | -- |  | -- | -- | -- | -- | -- | -- | -- | -- | -- | -- | -- | -- |  |  | -- | --
Vinyl Acetate | Sample 1 | ND | ND | 0.11 | 0.11 | Vinyl Acetate | 1 | 86.09 | ND | ND | ND | ND | ND | ND | ND | ND | ND | ND | ND | ND | ND | ND | 0.00039395 | Not Applicable | 0.00039395 | ND
| Sample 2 | ND | ND | ND | ND |  | 2 |  | ND | ND | ND | ND | ND | ND | ND | ND | ND | ND | ND | ND |  |  | 0.00039395 | Not Applicable
| Background | ND | ND | 0.11 | 0.11 |  | -- |  | -- | -- | -- | -- | -- | -- | -- | -- | -- | -- | -- | -- |  |  | -- | --
cis-1,2-Dichloroethene | Sample 1 | ND | ND | 0.05 | 0.05 | cis-1,2-Dichloroethene | 1 | 96.94 | ND | ND | ND | ND | ND | ND | ND | ND | ND | ND | ND | ND | ND | ND | 0.00020164 | Not Applicable | 0.00020164 | ND
| Sample 2 | ND | ND | ND | ND |  | 2 |  | ND | ND | ND | ND | ND | ND | ND | ND | ND | ND | ND | ND |  |  | 0.00020164 | Not Applicable
| Background | ND | ND | 0.05 | 0.05 |  | -- |  | -- | -- | -- | -- | -- | -- | -- | -- | -- | -- | -- | -- |  |  | -- | --
2-Butanone | Sample 1 | 1 | 1 | -- | -- | 2-Butanone | 1 | 72 | 1 | ND | 0.00089856 | ND | 0.00097989 | ND | 1.4439e-08 | ND | 9.6262e-10 | ND | 2.462e-07 | ND | 9.7063e-10 | 2.4824e-07 | -- | Not Applicable | -- | 0%
| Sample 2 | ND | ND | ND | ND |  | 2 |  | 1 | ND | 0.00089856 | ND | 0.00099619 | ND | 1.4679e-08 | ND | 9.7863e-10 | ND | 2.5029e-07 | ND |  |  | -- | Not Applicable
| Background | 0.7 | 0.7 | -- | -- |  | -- |  | -- | -- | -- | -- | -- | -- | -- | -- | -- | -- | -- | -- |  |  | -- | --
Ethyl Acetate | Sample 1 | 5 | 7 | -- | -- | Ethyl Acetate | 1 | 88.11 | 5 | ND | 0.018327 | ND | 0.019986 | ND | 2.945e-07 | ND | 1.9634e-08 | ND | 5.0214e-06 | ND | 2.3789e-08 | 6.0841e-06 | -- | Not Applicable | -- | -33.33%
| Sample 2 | ND | ND | ND | ND |  | 2 |  | 7 | ND | 0.025658 | ND | 0.028445 | ND | 4.1916e-07 | ND | 2.7944e-08 | ND | 7.1468e-06 | ND |  |  | -- | Not Applicable
| Background | ND | ND | 0.37 | 0.37 |  | -- |  | -- | -- | -- | -- | -- | -- | -- | -- | -- | -- | -- | -- |  |  | -- | --
Methyl Acrylate | Sample 1 | ND | ND | 0.07 | 0.07 | Methyl Acrylate | 1 | 86.1 | ND | ND | ND | ND | ND | ND | ND | ND | ND | ND | ND | ND | ND | ND | 0.00025072 | Not Applicable | 0.00025072 | ND
| Sample 2 | ND | ND | ND | ND |  | 2 |  | ND | ND | ND | ND | ND | ND | ND | ND | ND | ND | ND | ND |  |  | 0.00025072 | Not Applicable
| Background | ND | ND | 0.07 | 0.07 |  | -- |  | -- | -- | -- | -- | -- | -- | -- | -- | -- | -- | -- | -- |  |  | -- | --
Chloroform | Sample 1 | ND | ND | 0.08 | 0.08 | Chloroform | 1 | 119 | ND | ND | ND | ND | ND | ND | ND | ND | ND | ND | ND | ND | ND | ND | 0.00039603 | Not Applicable | 0.00039603 | ND
| Sample 2 | ND | ND | ND | ND |  | 2 |  | ND | ND | ND | ND | ND | ND | ND | ND | ND | ND | ND | ND |  |  | 0.00039603 | Not Applicable
| Background | ND | ND | 0.08 | 0.08 |  | -- |  | -- | -- | -- | -- | -- | -- | -- | -- | -- | -- | -- | -- |  |  | -- | --
1,1,1-Trichloroethane | Sample 1 | ND | ND | 0.08 | 0.08 | 1,1,1-Trichloroethane | 1 | 133.41 | ND | ND | ND | ND | ND | ND | ND | ND | ND | ND | ND | ND | ND | ND | 0.00044399 | Not Applicable | 0.00044399 | ND
| Sample 2 | ND | ND | ND | ND |  | 2 |  | ND | ND | ND | ND | ND | ND | ND | ND | ND | ND | ND | ND |  |  | 0.00044399 | Not Applicable
| Background | ND | ND | 0.08 | 0.08 |  | -- |  | -- | -- | -- | -- | -- | -- | -- | -- | -- | -- | -- | -- |  |  | -- | --
Carbontetrachloride | Sample 1 | ND | ND | 0.05 | 0.05 | Carbontetrachloride | 1 | 154 | ND | ND | ND | ND | ND | ND | ND | ND | ND | ND | ND | ND | ND | ND | 0.00032032 | Not Applicable | 0.00032032 | ND
| Sample 2 | ND | ND | ND | ND |  | 2 |  | ND | ND | ND | ND | ND | ND | ND | ND | ND | ND | ND | ND |  |  | 0.00032032 | Not Applicable
| Background | ND | ND | 0.05 | 0.05 |  | -- |  | -- | -- | -- | -- | -- | -- | -- | -- | -- | -- | -- | -- |  |  | -- | --
1,2-Dichloroethane | Sample 1 | 2 | 2 | -- | -- | 1,2-Dichloroethane | 1 | 99 | 2 | ND | 0.0082368 | ND | 0.0089823 | ND | 1.3236e-07 | ND | 8.8241e-09 | ND | 2.2568e-06 | ND | 8.8974e-09 | 2.2756e-06 | -- | Not Applicable | -- | 0%
| Sample 2 | ND | ND | ND | ND |  | 2 |  | 2 | ND | 0.0082368 | ND | 0.0091317 | ND | 1.3456e-07 | ND | 8.9708e-09 | ND | 2.2943e-06 | ND |  |  | -- | Not Applicable
| Background | ND | ND | 0.05 | 0.05 |  | -- |  | -- | -- | -- | -- | -- | -- | -- | -- | -- | -- | -- | -- |  |  | -- | --
Benzene | Sample 1 | 160 | 170 | -- | -- | Benzene | 1 | 78 | 160 | ND | 0.51787 | ND | 0.56474 | ND | 8.3219e-06 | ND | 5.5479e-07 | ND | 0.00014189 | ND | 5.7708e-07 | 0.00014759 | -- | Not Applicable | -- | -6.061%
| Sample 2 | ND | ND | ND | ND |  | 2 |  | 170 | ND | 0.55032 | ND | 0.61011 | ND | 8.9904e-06 | ND | 5.9936e-07 | ND | 0.00015329 | ND |  |  | -- | Not Applicable
| Background | 0.4 | 0.4 | -- | -- |  | -- |  | -- | -- | -- | -- | -- | -- | -- | -- | -- | -- | -- | -- |  |  | -- | --
Isooctane | Sample 1 | ND | ND | 0.04 | 0.04 | Isooctane | 1 | 114.23 | ND | ND | ND | ND | ND | ND | ND | ND | ND | ND | ND | ND | ND | ND | 0.00019008 | Not Applicable | 0.00019008 | ND
| Sample 2 | ND | ND | ND | ND |  | 2 |  | ND | ND | ND | ND | ND | ND | ND | ND | ND | ND | ND | ND |  |  | 0.00019008 | Not Applicable
| Background | 0.2 | 0.2 | -- | -- |  | -- |  | -- | -- | -- | -- | -- | -- | -- | -- | -- | -- | -- | -- |  |  | -- | --
Heptane | Sample 1 | 0.2 | ND | -- | 0.05 | Heptane | 1 | 100.2 | 0.2 | ND | 0 | ND | 0 | ND | 0 | ND | 0 | ND | 0 | ND | 0 | 0 | -- | Not Applicable | -- | 155.6%
| Sample 2 | ND | ND | ND | ND |  | 2 |  | 0.025 | ND | 0 | ND | 0 | ND | 0 | ND | 0 | ND | 0 | ND |  |  | -- | Not Applicable
| Background | 0.2 | 0.2 | -- | -- |  | -- |  | -- | -- | -- | -- | -- | -- | -- | -- | -- | -- | -- | -- |  |  | -- | --
Trichloroethane | Sample 1 | ND | ND | 0.06 | 0.06 | Trichloroethane | 1 | 119.38 | ND | ND | ND | ND | ND | ND | ND | ND | ND | ND | ND | ND | ND | ND | 0.00029797 | Not Applicable | 0.00029797 | ND
| Sample 2 | ND | ND | ND | ND |  | 2 |  | ND | ND | ND | ND | ND | ND | ND | ND | ND | ND | ND | ND |  |  | 0.00029797 | Not Applicable
| Background | ND | ND | 0.06 | 0.06 |  | -- |  | -- | -- | -- | -- | -- | -- | -- | -- | -- | -- | -- | -- |  |  | -- | --
Ethyl Acrylate | Sample 1 | ND | ND | 0.04 | 0.04 | Ethyl Acrylate | 1 | 100.12 | ND | ND | ND | ND | ND | ND | ND | ND | ND | ND | ND | ND | ND | ND | 0.0001666 | Not Applicable | 0.0001666 | ND
| Sample 2 | ND | ND | ND | ND |  | 2 |  | ND | ND | ND | ND | ND | ND | ND | ND | ND | ND | ND | ND |  |  | 0.0001666 | Not Applicable
| Background | ND | ND | 0.04 | 0.04 |  | -- |  | -- | -- | -- | -- | -- | -- | -- | -- | -- | -- | -- | -- |  |  | -- | --
1,2-Dichloropropane | Sample 1 | ND | ND | 0.07 | 0.07 | 1,2-Dichloropropane | 1 | 113 | ND | ND | ND | ND | ND | ND | ND | ND | ND | ND | ND | ND | ND | ND | 0.00032906 | Not Applicable | 0.00032906 | ND
| Sample 2 | ND | ND | ND | ND |  | 2 |  | ND | ND | ND | ND | ND | ND | ND | ND | ND | ND | ND | ND |  |  | 0.00032906 | Not Applicable
| Background | ND | ND | 0.07 | 0.07 |  | -- |  | -- | -- | -- | -- | -- | -- | -- | -- | -- | -- | -- | -- |  |  | -- | --
Methyl Methacrylate | Sample 1 | ND | ND | 0.11 | 0.11 | Methyl Methacrylate | 1 | 100.12 | ND | ND | ND | ND | ND | ND | ND | ND | ND | ND | ND | ND | ND | ND | 0.00045815 | Not Applicable | 0.00045815 | ND
| Sample 2 | ND | ND | ND | ND |  | 2 |  | ND | ND | ND | ND | ND | ND | ND | ND | ND | ND | ND | ND |  |  | 0.00045815 | Not Applicable
| Background | ND | ND | 0.11 | 0.11 |  | -- |  | -- | -- | -- | -- | -- | -- | -- | -- | -- | -- | -- | -- |  |  | -- | --
Dibromomethane | Sample 1 | ND | ND | 0.07 | 0.07 | Dibromomethane | 1 | 173.83 | ND | ND | ND | ND | ND | ND | ND | ND | ND | ND | ND | ND | ND | ND | 0.00050619 | Not Applicable | 0.00050619 | ND
| Sample 2 | ND | ND | ND | ND |  | 2 |  | ND | ND | ND | ND | ND | ND | ND | ND | ND | ND | ND | ND |  |  | 0.00050619 | Not Applicable
| Background | ND | ND | 0.07 | 0.07 |  | -- |  | -- | -- | -- | -- | -- | -- | -- | -- | -- | -- | -- | -- |  |  | -- | --
1,4-Dioxane | Sample 1 | ND | ND | 0.09 | 0.09 | 1,4-Dioxane | 1 | 88.11 | ND | ND | ND | ND | ND | ND | ND | ND | ND | ND | ND | ND | ND | ND | 0.00032988 | Not Applicable | 0.00032988 | ND
| Sample 2 | ND | ND | ND | ND |  | 2 |  | ND | ND | ND | ND | ND | ND | ND | ND | ND | ND | ND | ND |  |  | 0.00032988 | Not Applicable
| Background | ND | ND | 0.09 | 0.09 |  | -- |  | -- | -- | -- | -- | -- | -- | -- | -- | -- | -- | -- | -- |  |  | -- | --
Bromodichloromethane | Sample 1 | ND | ND | 0.06 | 0.06 | Bromodichloromethane | 1 | 163.83 | ND | ND | ND | ND | ND | ND | ND | ND | ND | ND | ND | ND | ND | ND | 0.00040892 | Not Applicable | 0.00040892 | ND
| Sample 2 | ND | ND | ND | ND |  | 2 |  | ND | ND | ND | ND | ND | ND | ND | ND | ND | ND | ND | ND |  |  | 0.00040892 | Not Applicable
| Background | ND | ND | 0.06 | 0.06 |  | -- |  | -- | -- | -- | -- | -- | -- | -- | -- | -- | -- | -- | -- |  |  | -- | --
cis-1,3-Dichloropropene | Sample 1 | ND | ND | 0.06 | 0.06 | cis-1,3-Dichloropropene | 1 | 163.83 | ND | ND | ND | ND | ND | ND | ND | ND | ND | ND | ND | ND | ND | ND | 0.00040892 | Not Applicable | 0.00040892 | ND
cis-1,3-Dichloropropene | Sample 2 | ND | ND | ND | ND | cis-1,3-Dichloropropene | 2 |  | ND | ND | ND | ND | ND | ND | ND | ND | ND | ND | ND | ND |  |  | 0.00040892 | Not Applicable
cis-1,3-Dichloropropene | Background | ND | ND | 0.06 | 0.06 | cis-1,3-Dichloropropene | -- |  | -- | -- | -- | -- | -- | -- | -- | -- | -- | -- | -- | -- |  |  | -- | --
4-Methyl-2-pentanone | Sample 1 | ND | ND | 0.08 | 0.08 | 4-Methyl-2-pentanone | 1 | 100 | ND | ND | ND | ND | ND | ND | ND | ND | ND | ND | ND | ND | ND | ND | 0.0003328 | Not Applicable | 0.0003328 | ND
| Sample 2 | ND | ND | ND | ND |  | 2 |  | ND | ND | ND | ND | ND | ND | ND | ND | ND | ND | ND | ND |  |  | 0.0003328 | Not Applicable
| Background | ND | ND | 0.08 | 0.08 |  | -- |  | -- | -- | -- | -- | -- | -- | -- | -- | -- | -- | -- | -- |  |  | -- | --
Toluene | Sample 1 | 7 | 7 | -- | -- | Toluene | 1 | 92 | 7 | ND | 0.024111 | ND | 0.026294 | ND | 3.8746e-07 | ND | 2.583e-08 | ND | 6.6062e-06 | ND | 2.6045e-08 | 6.6612e-06 | -- | Not Applicable | -- | 0%
| Sample 2 | ND | ND | ND | ND |  | 2 |  | 7 | ND | 0.024111 | ND | 0.026731 | ND | 3.939e-07 | ND | 2.626e-08 | ND | 6.7161e-06 | ND |  |  | -- | Not Applicable
| Background | 0.7 | 0.7 | -- | -- |  | -- |  | -- | -- | -- | -- | -- | -- | -- | -- | -- | -- | -- | -- |  |  | -- | --
Octane | Sample 1 | ND | ND | 0.04 | 0.04 | Octane | 1 | 114.23 | ND | ND | ND | ND | ND | ND | ND | ND | ND | ND | ND | ND | ND | ND | 0.00019008 | Not Applicable | 0.00019008 | ND
| Sample 2 | ND | ND | ND | ND |  | 2 |  | ND | ND | ND | ND | ND | ND | ND | ND | ND | ND | ND | ND |  |  | 0.00019008 | Not Applicable
| Background | ND | ND | 0.04 | 0.04 |  | -- |  | -- | -- | -- | -- | -- | -- | -- | -- | -- | -- | -- | -- |  |  | -- | --
trans-1,3-Dichloropropene | Sample 1 | ND | ND | 0.05 | 0.05 | trans-1,3-Dichloropropene | 1 | 110.97 | ND | ND | ND | ND | ND | ND | ND | ND | ND | ND | ND | ND | ND | ND | 0.00023082 | Not Applicable | 0.00023082 | ND
| Sample 2 | ND | ND | ND | ND |  | 2 |  | ND | ND | ND | ND | ND | ND | ND | ND | ND | ND | ND | ND |  |  | 0.00023082 | Not Applicable
| Background | ND | ND | 0.05 | 0.05 |  | -- |  | -- | -- | -- | -- | -- | -- | -- | -- | -- | -- | -- | -- |  |  | -- | --
Ethyl Methacrylate | Sample 1 | ND | ND | 0.07 | 0.07 | Ethyl Methacrylate | 1 | 114.14 | ND | ND | ND | ND | ND | ND | ND | ND | ND | ND | ND | ND | ND | ND | 0.00033238 | Not Applicable | 0.00033238 | ND
| Sample 2 | ND | ND | ND | ND |  | 2 |  | ND | ND | ND | ND | ND | ND | ND | ND | ND | ND | ND | ND |  |  | 0.00033238 | Not Applicable
| Background | ND | ND | 0.07 | 0.07 |  | -- |  | -- | -- | -- | -- | -- | -- | -- | -- | -- | -- | -- | -- |  |  | -- | --
1,1,2-Trichloroethane | Sample 1 | ND | ND | 0.05 | 0.05 | 1,1,2-Trichloroethane | 1 | 133 | ND | ND | ND | ND | ND | ND | ND | ND | ND | ND | ND | ND | ND | ND | 0.00027664 | Not Applicable | 0.00027664 | ND
| Sample 2 | ND | ND | ND | ND |  | 2 |  | ND | ND | ND | ND | ND | ND | ND | ND | ND | ND | ND | ND |  |  | 0.00027664 | Not Applicable
| Background | ND | ND | 0.05 | 0.05 |  | -- |  | -- | -- | -- | -- | -- | -- | -- | -- | -- | -- | -- | -- |  |  | -- | --
Tertrachloroethene | Sample 1 | ND | ND | 0.06 | 0.06 | Tertrachloroethene | 1 | 165.83 | ND | ND | ND | ND | ND | ND | ND | ND | ND | ND | ND | ND | ND | ND | 0.00041391 | Not Applicable | 0.00041391 | ND
| Sample 2 | ND | ND | ND | ND |  | 2 |  | ND | ND | ND | ND | ND | ND | ND | ND | ND | ND | ND | ND |  |  | 0.00041391 | Not Applicable
| Background | ND | ND | 0.06 | 0.06 |  | -- |  | -- | -- | -- | -- | -- | -- | -- | -- | -- | -- | -- | -- |  |  | -- | --
2-Hexanone | Sample 1 | ND | ND | 0.07 | 0.07 | 2-Hexanone | 1 | 100 | ND | ND | ND | ND | ND | ND | ND | ND | ND | ND | ND | ND | ND | ND | 0.0002912 | Not Applicable | 0.0002912 | ND
| Sample 2 | ND | ND | ND | ND |  | 2 |  | ND | ND | ND | ND | ND | ND | ND | ND | ND | ND | ND | ND |  |  | 0.0002912 | Not Applicable
| Background | ND | ND | 0.07 | 0.07 |  | -- |  | -- | -- | -- | -- | -- | -- | -- | -- | -- | -- | -- | -- |  |  | -- | --
Dibromochloromethane | Sample 1 | ND | ND | 0.06 | 0.06 | Dibromochloromethane | 1 | 208.21 | ND | ND | ND | ND | ND | ND | ND | ND | ND | ND | ND | ND | ND | ND | 0.00051969 | Not Applicable | 0.00051969 | ND
| Sample 2 | ND | ND | ND | ND |  | 2 |  | ND | ND | ND | ND | ND | ND | ND | ND | ND | ND | ND | ND |  |  | 0.00051969 | Not Applicable
| Background | ND | ND | 0.06 | 0.06 |  | -- |  | -- | -- | -- | -- | -- | -- | -- | -- | -- | -- | -- | -- |  |  | -- | --
1,2-Dibromoethane | Sample 1 | ND | ND | 0.05 | 0.05 | 1,2-Dibromoethane | 1 | 188 | ND | ND | ND | ND | ND | ND | ND | ND | ND | ND | ND | ND | ND | ND | 0.00039104 | Not Applicable | 0.00039104 | ND
| Sample 2 | ND | ND | ND | ND |  | 2 |  | ND | ND | ND | ND | ND | ND | ND | ND | ND | ND | ND | ND |  |  | 0.00039104 | Not Applicable
| Background | ND | ND | 0.05 | 0.05 |  | -- |  | -- | -- | -- | -- | -- | -- | -- | -- | -- | -- | -- | -- |  |  | -- | --
Chlorobenzene | Sample 1 | ND | ND | 0.05 | 0.05 | Chlorobenzene | 1 | 113 | ND | ND | ND | ND | ND | ND | ND | ND | ND | ND | ND | ND | ND | ND | 0.00023504 | Not Applicable | 0.00023504 | ND
| Sample 2 | ND | ND | ND | ND |  | 2 |  | ND | ND | ND | ND | ND | ND | ND | ND | ND | ND | ND | ND |  |  | 0.00023504 | Not Applicable
| Background | ND | ND | 0.05 | 0.05 |  | -- |  | -- | -- | -- | -- | -- | -- | -- | -- | -- | -- | -- | -- |  |  | -- | --
1,1,1,2-Tetrachloroethane | Sample 1 | ND | ND | 0.05 | 0.05 | 1,1,1,2-Tetrachloroethane | 1 | 167.85 | ND | ND | ND | ND | ND | ND | ND | ND | ND | ND | ND | ND | ND | ND | 0.00034913 | Not Applicable | 0.00034913 | ND
| Sample 2 | ND | ND | ND | ND |  | 2 |  | ND | ND | ND | ND | ND | ND | ND | ND | ND | ND | ND | ND |  |  | 0.00034913 | Not Applicable
| Background | ND | ND | 0.05 | 0.05 |  | -- |  | -- | -- | -- | -- | -- | -- | -- | -- | -- | -- | -- | -- |  |  | -- | --
Ethylbenzene | Sample 1 | 1 | 0.8 | -- | -- | Ethylbenzene | 1 | 106.17 | 1 | ND | 0 | ND | 0 | ND | 0 | ND | 0 | ND | 0 | ND | 0 | 0 | -- | Not Applicable | -- | 22.22%
| Sample 2 | ND | ND | ND | ND |  | 2 |  | 0.8 | ND | 0 | ND | 0 | ND | 0 | ND | 0 | ND | 0 | ND |  |  | -- | Not Applicable
| Background | 1 | 1 | -- | -- |  | -- |  | -- | -- | -- | -- | -- | -- | -- | -- | -- | -- | -- | -- |  |  | -- | --
m&p-Xylene | Sample 1 | 3 | 3 | -- | -- | m&p-Xylene | 1 | 106 | 3 | ND | 0 | ND | 0 | ND | 0 | ND | 0 | ND | 0 | ND | 0 | 0 | -- | Not Applicable | -- | 0%
| Sample 2 | ND | ND | ND | ND |  | 2 |  | 3 | ND | 0 | ND | 0 | ND | 0 | ND | 0 | ND | 0 | ND |  |  | -- | Not Applicable
| Background | 5 | 5 | -- | -- |  | -- |  | -- | -- | -- | -- | -- | -- | -- | -- | -- | -- | -- | -- |  |  | -- | --
o-Xylene | Sample 1 | 3 | 3 | -- | -- | o-Xylene | 1 | 106 | 3 | ND | 0 | ND | 0 | ND | 0 | ND | 0 | ND | 0 | ND | 0 | 0 | -- | Not Applicable | -- | 0%
| Sample 2 | ND | ND | ND | ND |  | 2 |  | 3 | ND | 0 | ND | 0 | ND | 0 | ND | 0 | ND | 0 | ND |  |  | -- | Not Applicable
| Background | 5 | 5 | -- | -- |  | -- |  | -- | -- | -- | -- | -- | -- | -- | -- | -- | -- | -- | -- |  |  | -- | --
Styrene | Sample 1 | 2 | 2 | -- | -- | Styrene | 1 | 104 | 2 | ND | 0.0086528 | ND | 0.009436 | ND | 1.3905e-07 | ND | 9.2697e-09 | ND | 2.3708e-06 | ND | 9.3468e-09 | 2.3905e-06 | -- | Not Applicable | -- | 0%
| Sample 2 | ND | ND | ND | ND |  | 2 |  | 2 | ND | 0.0086528 | ND | 0.0095929 | ND | 1.4136e-07 | ND | 9.4239e-09 | ND | 2.4102e-06 | ND |  |  | -- | Not Applicable
| Background | ND | ND | 0.07 | 0.07 |  | -- |  | -- | -- | -- | -- | -- | -- | -- | -- | -- | -- | -- | -- |  |  | -- | --
Bromoform | Sample 1 | ND | ND | 0.05 | 0.05 | Bromoform | 1 | 252.73 | ND | ND | ND | ND | ND | ND | ND | ND | ND | ND | ND | ND | ND | ND | 0.00052568 | Not Applicable | 0.00052568 | ND
| Sample 2 | ND | ND | ND | ND |  | 2 |  | ND | ND | ND | ND | ND | ND | ND | ND | ND | ND | ND | ND |  |  | 0.00052568 | Not Applicable
| Background | ND | ND | 0.05 | 0.05 |  | -- |  | -- | -- | -- | -- | -- | -- | -- | -- | -- | -- | -- | -- |  |  | -- | --
Cumene | Sample 1 | ND | ND | 0.04 | 0.04 | Cumene | 1 | 120.19 | ND | ND | ND | ND | ND | ND | ND | ND | ND | ND | ND | ND | ND | ND | 0.0002 | Not Applicable | 0.0002 | ND
| Sample 2 | ND | ND | ND | ND |  | 2 |  | ND | ND | ND | ND | ND | ND | ND | ND | ND | ND | ND | ND |  |  | 0.0002 | Not Applicable
| Background | ND | ND | 0.04 | 0.04 |  | -- |  | -- | -- | -- | -- | -- | -- | -- | -- | -- | -- | -- | -- |  |  | -- | --
1,1,2,2-Tetrachloroethane | Sample 1 | ND | ND | 0.05 | 0.05 | 1,1,2,2-Tetrachloroethane | 1 | 168 | ND | ND | ND | ND | ND | ND | ND | ND | ND | ND | ND | ND | ND | ND | 0.00034944 | Not Applicable | 0.00034944 | ND
| Sample 2 | ND | ND | ND | ND |  | 2 |  | ND | ND | ND | ND | ND | ND | ND | ND | ND | ND | ND | ND |  |  | 0.00034944 | Not Applicable
| Background | ND | ND | 0.05 | 0.05 |  | -- |  | -- | -- | -- | -- | -- | -- | -- | -- | -- | -- | -- | -- |  |  | -- | --
1,2,3-Trichloropropane | Sample 1 | ND | ND | 0.08 | 0.08 | 1,2,3-Trichloropropane | 1 | 147.43 | ND | ND | ND | ND | ND | ND | ND | ND | ND | ND | ND | ND | ND | ND | 0.00049065 | Not Applicable | 0.00049065 | ND
| Sample 2 | ND | ND | ND | ND |  | 2 |  | ND | ND | ND | ND | ND | ND | ND | ND | ND | ND | ND | ND |  |  | 0.00049065 | Not Applicable
| Background | ND | ND | 0.08 | 0.08 |  | -- |  | -- | -- | -- | -- | -- | -- | -- | -- | -- | -- | -- | -- |  |  | -- | --
Bromobenzene | Sample 1 | ND | ND | 0.06 | 0.06 | Bromobenzene | 1 | 157.01 | ND | ND | ND | ND | ND | ND | ND | ND | ND | ND | ND | ND | ND | ND | 0.0003919 | Not Applicable | 0.0003919 | ND
| Sample 2 | ND | ND | ND | ND |  | 2 |  | ND | ND | ND | ND | ND | ND | ND | ND | ND | ND | ND | ND |  |  | 0.0003919 | Not Applicable
| Background | ND | ND | 0.06 | 0.06 |  | -- |  | -- | -- | -- | -- | -- | -- | -- | -- | -- | -- | -- | -- |  |  | -- | --
4-Ethyltoluene | Sample 1 | 0.5 | 0.5 | -- | -- | 4-Ethyltoluene | 1 | 120.19 | 0.5 | ND | 0 | ND | 0 | ND | 0 | ND | 0 | ND | 0 | ND | 0 | 0 | -- | Not Applicable | -- | 0%
| Sample 2 | ND | ND | ND | ND |  | 2 |  | 0.5 | ND | 0 | ND | 0 | ND | 0 | ND | 0 | ND | 0 | ND |  |  | -- | Not Applicable
| Background | 0.6 | 0.6 | -- | -- |  | -- |  | -- | -- | -- | -- | -- | -- | -- | -- | -- | -- | -- | -- |  |  | -- | --
1,3,5-Trimethylbenzene | Sample 1 | 0.4 | 0.4 | -- | -- | 1,3,5-Trimethylbenzene | 1 | 120 | 0.4 | ND | 0 | ND | 0 | ND | 0 | ND | 0 | ND | 0 | ND | 0 | 0 | -- | Not Applicable | -- | 0%
| Sample 2 | ND | ND | ND | ND |  | 2 |  | 0.4 | ND | 0 | ND | 0 | ND | 0 | ND | 0 | ND | 0 | ND |  |  | -- | Not Applicable
| Background | 0.5 | 0.5 | -- | -- |  | -- |  | -- | -- | -- | -- | -- | -- | -- | -- | -- | -- | -- | -- |  |  | -- | --
Alpha Methyl Styrene | Sample 1 | ND | ND | 0.06 | 0.06 | Alpha Methyl Styrene | 1 | 118.18 | ND | ND | ND | ND | ND | ND | ND | ND | ND | ND | ND | ND | ND | ND | 0.00029498 | Not Applicable | 0.00029498 | ND
| Sample 2 | ND | ND | ND | ND |  | 2 |  | ND | ND | ND | ND | ND | ND | ND | ND | ND | ND | ND | ND |  |  | 0.00029498 | Not Applicable
| Background | ND | ND | 0.06 | 0.06 |  | -- |  | -- | -- | -- | -- | -- | -- | -- | -- | -- | -- | -- | -- |  |  | -- | --
1,2,4-Trimethylbenzene | Sample 1 | 1 | 1 | -- | -- | 1,2,4-Trimethylbenzene | 1 | 120 | 1 | ND | 0 | ND | 0 | ND | 0 | ND | 0 | ND | 0 | ND | 0 | 0 | -- | Not Applicable | -- | 0%
| Sample 2 | ND | ND | ND | ND |  | 2 |  | 1 | ND | 0 | ND | 0 | ND | 0 | ND | 0 | ND | 0 | ND |  |  | -- | Not Applicable
| Background | 2 | 2 | -- | -- |  | -- |  | -- | -- | -- | -- | -- | -- | -- | -- | -- | -- | -- | -- |  |  | -- | --
1,3-Dichlorobenzene | Sample 1 | ND | ND | 0.07 | 0.07 | 1,3-Dichlorobenzene | 1 | 147 | ND | ND | ND | ND | ND | ND | ND | ND | ND | ND | ND | ND | ND | ND | 0.00042806 | Not Applicable | 0.00042806 | ND
| Sample 2 | ND | ND | ND | ND |  | 2 |  | ND | ND | ND | ND | ND | ND | ND | ND | ND | ND | ND | ND |  |  | 0.00042806 | Not Applicable
| Background | ND | ND | 0.07 | 0.07 |  | -- |  | -- | -- | -- | -- | -- | -- | -- | -- | -- | -- | -- | -- |  |  | -- | --
1,4-Dichlorobenzene | Sample 1 | ND | ND | 0.07 | 0.07 | 1,4-Dichlorobenzene | 1 | 147 | ND | ND | ND | ND | ND | ND | ND | ND | ND | ND | ND | ND | ND | ND | 0.00042806 | Not Applicable | 0.00042806 | ND
| Sample 2 | ND | ND | ND | ND |  | 2 |  | ND | ND | ND | ND | ND | ND | ND | ND | ND | ND | ND | ND |  |  | 0.00042806 | Not Applicable
| Background | ND | ND | 0.07 | 0.07 |  | -- |  | -- | -- | -- | -- | -- | -- | -- | -- | -- | -- | -- | -- |  |  | -- | --
Benzylchloride | Sample 1 | ND | ND | 0.05 | 0.05 | Benzylchloride | 1 | 127 | ND | ND | ND | ND | ND | ND | ND | ND | ND | ND | ND | ND | ND | ND | 0.00026416 | Not Applicable | 0.00026416 | ND
| Sample 2 | ND | ND | ND | ND |  | 2 |  | ND | ND | ND | ND | ND | ND | ND | ND | ND | ND | ND | ND |  |  | 0.00026416 | Not Applicable
| Background | ND | ND | 0.05 | 0.05 |  | -- |  | -- | -- | -- | -- | -- | -- | -- | -- | -- | -- | -- | -- |  |  | -- | --
1,2-Dichlorobenzene | Sample 1 | ND | ND | 0.08 | 0.08 | 1,2-Dichlorobenzene | 1 | 147 | ND | ND | ND | ND | ND | ND | ND | ND | ND | ND | ND | ND | ND | ND | 0.00048922 | Not Applicable | 0.00048922 | ND
| Sample 2 | ND | ND | ND | ND |  | 2 |  | ND | ND | ND | ND | ND | ND | ND | ND | ND | ND | ND | ND |  |  | 0.00048922 | Not Applicable
| Background | ND | ND | 0.08 | 0.08 |  | -- |  | -- | -- | -- | -- | -- | -- | -- | -- | -- | -- | -- | -- |  |  | -- | --
Hexachlorethane | Sample 1 | ND | ND | 0.06 | 0.06 | Hexachlorethane | 1 | 236.74 | ND | ND | ND | ND | ND | ND | ND | ND | ND | ND | ND | ND | ND | ND | 0.0005909 | Not Applicable | 0.0005909 | ND
| Sample 2 | ND | ND | ND | ND |  | 2 |  | ND | ND | ND | ND | ND | ND | ND | ND | ND | ND | ND | ND |  |  | 0.0005909 | Not Applicable
| Background | ND | ND | 0.06 | 0.06 |  | -- |  | -- | -- | -- | -- | -- | -- | -- | -- | -- | -- | -- | -- |  |  | -- | --
1,2,4-Trichlorobenzene | Sample 1 | ND | ND | 0.17 | 0.17 | 1,2,4-Trichlorobenzene | 1 | 181 | ND | ND | ND | ND | ND | ND | ND | ND | ND | ND | ND | ND | ND | ND | 0.00128 | Not Applicable | 0.00128 | ND
| Sample 2 | ND | ND | ND | ND |  | 2 |  | ND | ND | ND | ND | ND | ND | ND | ND | ND | ND | ND | ND |  |  | 0.00128 | Not Applicable
| Background | ND | ND | 0.17 | 0.17 |  | -- |  | -- | -- | -- | -- | -- | -- | -- | -- | -- | -- | -- | -- |  |  | -- | --
Hexachlorobutadiene | Sample 1 | ND | ND | 0.07 | 0.07 | Hexachlorobutadiene | 1 | 261 | ND | ND | ND | ND | ND | ND | ND | ND | ND | ND | ND | ND | ND | ND | 0.00076003 | Not Applicable | 0.00076003 | ND
| Sample 2 | ND | ND | ND | ND |  | 2 |  | ND | ND | ND | ND | ND | ND | ND | ND | ND | ND | ND | ND |  |  | 0.00076003 | Not Applicable
| Background | ND | ND | 0.07 | 0.07 |  | -- |  | -- | -- | -- | -- | -- | -- | -- | -- | -- | -- | -- | -- |  |  | -- | --
VOC Tentatively Identified Compounds | [5 empty] | VOC Tentatively Identified Compounds
Pollutant | Sample ID | Sample Speciation |  | Detection Limits |  | Pollutant | Run Number | Molecular Weight (g/gmol) | Sample Speciation with Detection Limits (SSDL) (ppbv)a |  | Background Corrected Concentration (BCC) (mg/m3)b |  | Dilution Corrected Concentration (DCC)c |  | Quantity of Pollutant Emitted (QPE) (lb)d |  | Emission Factor (lb/item)e |  | Emission Factor (lb/lb NEW)f |  | Average Emission Factor |  | Detection Limit Based Concentration (mg/m3)g |  | Minimum Detection Limit Based Concentration (mg/m3)
|  | Run 1 | Run 2 | Run 1 | Run 2
|  | (ppbv) | (ppbv) | (ppbv) | (ppbv) |  |  |  | Sample 1 | Sample 2 | Sample 1 | Sample 2 | Sample 1 | Sample 2 | Sample 1 | Sample 2 | Sample 1 | Sample 2 | Sample 1 | Sample 2 | (lb/item) | (lb/lb NEW) | Sample 1 | Sample 2
1-Butene | Sample 1 | 4 | ND | -- | ND | 1-Butene | 1 | 56.1072 | 4 | ND | 0.0093362 | ND | 0.010181 | ND | 1.5003e-07 | ND | 1.0002e-08 | ND | 2.558e-06 | ND | 1.0002e-08 | 2.558e-06 | -- | Not Applicable | --
| Sample 2 | ND | ND | ND | ND |  | 2 |  | ND | ND | ND | ND | ND | ND | ND | ND | ND | ND | ND | ND |  |  | -- | Not Applicable
| Background | ND | ND | ND | ND |  | -- |  | -- | -- | -- | -- | -- | -- | -- | -- | -- | -- | -- | -- |  |  | -- | --
Trisilane | Sample 1 | 2 | ND | -- | ND | Trisilane | 1 | 92.3212 | 2 | ND | 0.0076811 | ND | 0.0083764 | ND | 1.2343e-07 | ND | 8.2288e-09 | ND | 2.1045e-06 | ND | 8.2288e-09 | 2.1045e-06 | -- | Not Applicable | --
| Sample 2 | ND | ND | ND | ND |  | 2 |  | ND | ND | ND | ND | ND | ND | ND | ND | ND | ND | ND | ND |  |  | -- | Not Applicable
| Background | ND | ND | ND | ND |  | -- |  | -- | -- | -- | -- | -- | -- | -- | -- | -- | -- | -- | -- |  |  | -- | --
Ethanol | Sample 1 | 4 | 2 | -- | -- | Ethanol | 1 | 46.0688 | 4 | ND | 0.0019165 | ND | 0.0020899 | ND | 3.0796e-08 | ND | 2.0531e-09 | ND | 5.2509e-07 | ND | 1.0265e-09 | 2.6254e-07 | -- | Not Applicable | --
| Sample 2 | ND | ND | ND | ND |  | 2 |  | 2 | ND | 0 | ND | 0 | ND | 0 | ND | 0 | ND | 0 | ND |  |  | -- | Not Applicable
| Background | 3 | 3 | -- | -- |  | -- |  | -- | -- | -- | -- | -- | -- | -- | -- | -- | -- | -- | -- |  |  | -- | --
Furan | Sample 1 | 2 | 2 | -- | -- | Furan | 1 | 68.075 | 2 | ND | 0.0056638 | ND | 0.0061765 | ND | 9.1015e-08 | ND | 6.0677e-09 | ND | 1.5518e-06 | ND | 6.1181e-09 | 1.5647e-06 | -- | Not Applicable | --
| Sample 2 | ND | ND | ND | ND |  | 2 |  | 2 | ND | 0.0056638 | ND | 0.0062792 | ND | 9.2528e-08 | ND | 6.1686e-09 | ND | 1.5776e-06 | ND |  |  | -- | Not Applicable
| Background | ND | ND | ND | ND |  | -- |  | -- | -- | -- | -- | -- | -- | -- | -- | -- | -- | -- | -- |  |  | -- | --
a If the corresponding sample speciation value does not = "ND" or all active sample speciation values = "ND," Sample Speciation with Detection Limits (SSDL) = Sample Speciation. Otherwise, (i.e., if the corresponding sample speciation value = "ND" and
at least one of the active sample speciation values does not = "ND," Sample Speciation with Detection Limits (SSDL) = 0.5 * Detection Limit.
b Background Corrected Concentration (BCC) = Test Concentration - Background Concentration
c Dilution-Corrected Concentration (DCC) = BCC / Dilution Correction Factor
d Quantity of Pollutant Emitted (QPE) =BDCC * Initial Plume Volume
e Emission Factor = QPE / No. of Items
f Emission Factor = QPE / Net Explosive Weight
g If Average Emission Factor = "ND", Minimum Detection Limit Based Concentration = Test Minimum DL in mg/m3
Note on D10: Kaobrian: RUN 1 BKGD
Note on D11: Kaobrian: RUN 2 BKGD

## Hydrocarbons
Hydrocarbon Data and Emission Factor Calculations
A059 - M855 (No-Lead) 5.56-MM Ball Cartridge
Test Run Number | 1 | 2 | Background
Number of Items Tested | 15 | 15 | 0
Net Explosive Weight for All Items (lb) | 0.05865 | 0.05865 | 0
Initial Plume Volume (m3) | 6.684 | 6.684 | 6.684
Dilution Correction Factor | 0.861 | 0.858 | NA
Is Sample 1 Active? | Yes | Yes | Yes
Is Sample 2 Active? | No | No | Yes
Pollutant | Sample ID | Sample Speciation |  | Detection Limits |  | Pollutant | Run Number | Molecular Weight (g/gmol) | Sample Speciation with Detection Limits (SSDL) (ppbv)a |  | Background Corrected Concentration (BCC) (mg/m3)b |  | Dilution Corrected Concentration (DCC)c |  | Quantity of Pollutant Emitted (QPE) (lb)d |  | Emission Factor (lb/item)e |  | Emission Factor (lb/lb NEW)f |  | Average Emission Factor |  | Detection Limit Based Concentration (mg/m3)g |  | Minimum Detection Limit Based Concentration (mg/m3) | Test Concentration Relative Percent Difference
|  | Run 1 | Run 2 | Run 1 | Run 2
|  | (ppbv) | (ppbv) | (ppbv) | (ppbv) |  |  |  | Sample 1 | Sample 2 | Sample 1 | Sample 2 | Sample 1 | Sample 2 | Sample 1 | Sample 2 | Sample 1 | Sample 2 | Sample 1 | Sample 2 | (lb/item) | (lb/lb NEW) | Sample 1 | Sample 2
Methane | Sample 1 | 15000 | 14000 | -- | -- | Methane | 1 | 16.04 | 15000 | ND | 9.0081 | ND | 10.4623 | ND | 0.00015417 | ND | 1.0278e-05 | ND | 0.0026286 | ND | 9.9139e-06 | 0.0025355 | -- | Not Applicable | -- | 6.897%
| Sample 2 | ND | ND | ND | ND |  | 2 |  | 14000 | ND | 8.3408 | ND | 9.7212 | ND | 0.00014325 | ND | 9.5499e-06 | ND | 0.0024424 | ND |  |  | -- | Not Applicable
| Background | 1500 | 1500 | -- | -- |  | -- |  | -- | -- | -- | -- | -- | -- | -- | -- | -- | -- | -- | -- |  |  | -- | --
Ethylene | Sample 1 | 430 | 423 | -- | -- | Ethylene | 1 | 28.05 | 430 | ND | 0.50176 | ND | 0.58276 | ND | 8.5874e-06 | ND | 5.7249e-07 | ND | 0.00014642 | ND | 5.6882e-07 | 0.00014548 | -- | Not Applicable | -- | 1.641%
| Sample 2 | ND | ND | ND | ND |  | 2 |  | 423 | ND | 0.49359 | ND | 0.57528 | ND | 8.4771e-06 | ND | 5.6514e-07 | ND | 0.00014454 | ND |  |  | -- | Not Applicable
| Background | ND | ND | 25 | 25 |  | -- |  | -- | -- | -- | -- | -- | -- | -- | -- | -- | -- | -- | -- |  |  | -- | --
Acetylene | Sample 1 | 60 | 62 | -- | -- | Acetylene | 1 | 26.04 | 60 | ND | 0.064996 | ND | 0.075489 | ND | 1.1124e-06 | ND | 7.4159e-08 | ND | 1.8966e-05 | ND | 7.5529e-08 | 1.9317e-05 | -- | Not Applicable | -- | -3.279%
| Sample 2 | ND | ND | ND | ND |  | 2 |  | 62 | ND | 0.067162 | ND | 0.078278 | ND | 1.1535e-06 | ND | 7.6898e-08 | ND | 1.9667e-05 | ND |  |  | -- | Not Applicable
| Background | ND | ND | 24 | 24 |  | -- |  | -- | -- | -- | -- | -- | -- | -- | -- | -- | -- | -- | -- |  |  | -- | --
Ethane | Sample 1 | 202 | 203 | -- | -- | Ethane | 1 | 30.07 | 202 | ND | 0.25268 | ND | 0.29348 | ND | 4.3246e-06 | ND | 2.8831e-07 | ND | 7.3736e-05 | ND | 2.8953e-07 | 7.4048e-05 | -- | Not Applicable | -- | -0.4938%
| Sample 2 | ND | ND | ND | ND |  | 2 |  | 203 | ND | 0.25394 | ND | 0.29596 | ND | 4.3612e-06 | ND | 2.9075e-07 | ND | 7.436e-05 | ND |  |  | -- | Not Applicable
| Background | ND | ND | 24 | 24 |  | -- |  | -- | -- | -- | -- | -- | -- | -- | -- | -- | -- | -- | -- |  |  | -- | --
Propylene | Sample 1 | 48 | 51 | -- | -- | Propylene | 1 | 42.08 | 48 | ND | 0.084025 | ND | 0.09759 | ND | 1.4381e-06 | ND | 9.5871e-08 | ND | 2.4519e-05 | ND | 9.9045e-08 | 2.5331e-05 | -- | Not Applicable | -- | -6.061%
| Sample 2 | ND | ND | ND | ND |  | 2 |  | 51 | ND | 0.089277 | ND | 0.10405 | ND | 1.5333e-06 | ND | 1.0222e-07 | ND | 2.6143e-05 | ND |  |  | -- | Not Applicable
| Background | ND | ND | 24 | 24 |  | -- |  | -- | -- | -- | -- | -- | -- | -- | -- | -- | -- | -- | -- |  |  | -- | --
Propane | Sample 1 | ND | ND | 24 | 24 | Propane | 1 | 44.1 | ND | ND | ND | ND | ND | ND | ND | ND | ND | ND | ND | ND | ND | ND | 0.044029 | Not Applicable | 0.044029 | ND
| Sample 2 | ND | ND | ND | ND |  | 2 |  | ND | ND | ND | ND | ND | ND | ND | ND | ND | ND | ND | ND |  |  | 0.044029 | Not Applicable
| Background | ND | ND | 24 | 24 |  | -- |  | -- | -- | -- | -- | -- | -- | -- | -- | -- | -- | -- | -- |  |  | -- | --
Propyne | Sample 1 | ND | ND | 24 | 24 | Propyne | 1 | 39.1 | ND | ND | ND | ND | ND | ND | ND | ND | ND | ND | ND | ND | ND | ND | 0.039037 | Not Applicable | 0.039037 | ND
| Sample 2 | ND | ND | ND | ND |  | 2 |  | ND | ND | ND | ND | ND | ND | ND | ND | ND | ND | ND | ND |  |  | 0.039037 | Not Applicable
| Background | ND | ND | 24 | 24 |  | -- |  | -- | -- | -- | -- | -- | -- | -- | -- | -- | -- | -- | -- |  |  | -- | --
Isobutane | Sample 1 | ND | ND | 23 | 23 | Isobutane | 1 | 58.12 | ND | ND | ND | ND | ND | ND | ND | ND | ND | ND | ND | ND | ND | ND | 0.055609 | Not Applicable | 0.055609 | ND
| Sample 2 | ND | ND | ND | ND |  | 2 |  | ND | ND | ND | ND | ND | ND | ND | ND | ND | ND | ND | ND |  |  | 0.055609 | Not Applicable
| Background | ND | ND | 23 | 23 |  | -- |  | -- | -- | -- | -- | -- | -- | -- | -- | -- | -- | -- | -- |  |  | -- | --
Isobutylene | Sample 1 | ND | ND | 24 | 24 | Isobutylene | 1 | 56.1072 | ND | ND | ND | ND | ND | ND | ND | ND | ND | ND | ND | ND | ND | ND | 0.056017 | Not Applicable | 0.056017 | ND
| Sample 2 | ND | ND | ND | ND |  | 2 |  | ND | ND | ND | ND | ND | ND | ND | ND | ND | ND | ND | ND |  |  | 0.056017 | Not Applicable
| Background | ND | ND | 24 | 24 |  | -- |  | -- | -- | -- | -- | -- | -- | -- | -- | -- | -- | -- | -- |  |  | -- | --
1,3-Butadiene | Sample 1 | ND | ND | 25 | 25 | 1,3-Butadiene | 1 | 54.0914 | ND | ND | ND | ND | ND | ND | ND | ND | ND | ND | ND | ND | ND | ND | 0.056255 | Not Applicable | 0.056255 | ND
| Sample 2 | ND | ND | ND | ND |  | 2 |  | ND | ND | ND | ND | ND | ND | ND | ND | ND | ND | ND | ND |  |  | 0.056255 | Not Applicable
| Background | ND | ND | 25 | 25 |  | -- |  | -- | -- | -- | -- | -- | -- | -- | -- | -- | -- | -- | -- |  |  | -- | --
Butane | Sample 1 | ND | ND | 23 | 23 | Butane | 1 | 58.123 | ND | ND | ND | ND | ND | ND | ND | ND | ND | ND | ND | ND | ND | ND | 0.055612 | Not Applicable | 0.055612 | ND
| Sample 2 | ND | ND | ND | ND |  | 2 |  | ND | ND | ND | ND | ND | ND | ND | ND | ND | ND | ND | ND |  |  | 0.055612 | Not Applicable
| Background | ND | ND | 23 | 23 |  | -- |  | -- | -- | -- | -- | -- | -- | -- | -- | -- | -- | -- | -- |  |  | -- | --
cis-butene | Sample 1 | ND | ND | 24 | 24 | cis-butene | 1 | 56.12 | ND | ND | ND | ND | ND | ND | ND | ND | ND | ND | ND | ND | ND | ND | 0.05603 | Not Applicable | 0.05603 | ND
| Sample 2 | ND | ND | ND | ND |  | 2 |  | ND | ND | ND | ND | ND | ND | ND | ND | ND | ND | ND | ND |  |  | 0.05603 | Not Applicable
| Background | ND | ND | 24 | 24 |  | -- |  | -- | -- | -- | -- | -- | -- | -- | -- | -- | -- | -- | -- |  |  | -- | --
1-Butyne | Sample 1 | ND | ND | 25 | 25 | 1-Butyne | 1 | 54.09 | ND | ND | ND | ND | ND | ND | ND | ND | ND | ND | ND | ND | ND | ND | 0.056254 | Not Applicable | 0.056254 | ND
| Sample 2 | ND | ND | ND | ND |  | 2 |  | ND | ND | ND | ND | ND | ND | ND | ND | ND | ND | ND | ND |  |  | 0.056254 | Not Applicable
| Background | ND | ND | 25 | 25 |  | -- |  | -- | -- | -- | -- | -- | -- | -- | -- | -- | -- | -- | -- |  |  | -- | --
trans-Butene | Sample 1 | ND | ND | 25 | 25 | trans-Butene | 1 | 56.12 | ND | ND | ND | ND | ND | ND | ND | ND | ND | ND | ND | ND | ND | ND | 0.058365 | Not Applicable | 0.058365 | ND
| Sample 2 | ND | ND | ND | ND |  | 2 |  | ND | ND | ND | ND | ND | ND | ND | ND | ND | ND | ND | ND |  |  | 0.058365 | Not Applicable
| Background | ND | ND | 25 | 25 |  | -- |  | -- | -- | -- | -- | -- | -- | -- | -- | -- | -- | -- | -- |  |  | -- | --
2-Butyne | Sample 1 | ND | ND | 24 | 24 | 2-Butyne | 1 | 54.09 | ND | ND | ND | ND | ND | ND | ND | ND | ND | ND | ND | ND | ND | ND | 0.054003 | Not Applicable | 0.054003 | ND
| Sample 2 | ND | ND | ND | ND |  | 2 |  | ND | ND | ND | ND | ND | ND | ND | ND | ND | ND | ND | ND |  |  | 0.054003 | Not Applicable
| Background | ND | ND | 24 | 24 |  | -- |  | -- | -- | -- | -- | -- | -- | -- | -- | -- | -- | -- | -- |  |  | -- | --
n-Pentane | Sample 1 | ND | ND | 24 | 24 | n-Pentane | 1 | 72.15 | ND | ND | ND | ND | ND | ND | ND | ND | ND | ND | ND | ND | ND | ND | 0.072035 | Not Applicable | 0.072035 | ND
| Sample 2 | ND | ND | ND | ND |  | 2 |  | ND | ND | ND | ND | ND | ND | ND | ND | ND | ND | ND | ND |  |  | 0.072035 | Not Applicable
| Background | ND | ND | 24 | 24 |  | -- |  | -- | -- | -- | -- | -- | -- | -- | -- | -- | -- | -- | -- |  |  | -- | --
n-Hexane | Sample 1 | ND | ND | 22 | 22 | n-Hexane | 1 | 86.18 | ND | ND | ND | ND | ND | ND | ND | ND | ND | ND | ND | ND | ND | ND | 0.078872 | Not Applicable | 0.078872 | ND
| Sample 2 | ND | ND | ND | ND |  | 2 |  | ND | ND | ND | ND | ND | ND | ND | ND | ND | ND | ND | ND |  |  | 0.078872 | Not Applicable
| Background | ND | ND | 22 | 22 |  | -- |  | -- | -- | -- | -- | -- | -- | -- | -- | -- | -- | -- | -- |  |  | -- | --
a If the corresponding sample speciation value does not = "ND" or all active sample speciation values = "ND," Sample Speciation with Detection Limits (SSDL) = Sample Speciation. Otherwise, (i.e., if the corresponding sample speciation value = "ND" and
at least one of the active sample speciation values does not = "ND," Sample Speciation with Detection Limits (SSDL) = 0.5 * Detection Limit.
b Background Corrected Concentration (BCC) = Test Concentration - Background Concentration
c Dilution-Corrected Concentration (DCC) = BCC / Dilution Correction Factor
d Quantity of Pollutant Emitted (QPE) =BDCC * Initial Plume Volume
e Emission Factor = QPE / No. of Items
f Emission Factor = QPE / Net Explosive Weight
g If Average Emission Factor = "ND", Minimum Detection Limit Based Concentration = Test Minimum DL in mg/m3
Note on D10: Kaobrian: RUN 1 BKGD
Note on D11: Kaobrian: RUN 2 BKGD

## SVOC & SVOC TICs
SVOC Data and Emission Factor Calculations
A059 - M855 (No-Lead) 5.56-MM Ball Cartridge
Test Run Number | 1 | 2 | Background
Number of Items Tested | 15 | 15 | 0
Net Explosive Weight for All Items (lb) | 0.05865 | 0.05865 | 0
Initial Plume Volume (m3) | 6.684 | 6.684 | 6.684
Dilution Correction Factor | 0.917 | 0.902 | NA
Is Sample 1 Active? | Yes | Yes | Yes
Is Sample 2 Active? | No | No | Yes
SVOC Sample Volume Corrected to Standard Conditions (m3)
Sample 1 | 0.56388 | 0.56157
Sample 2 | NA | NA
Background | 0.55481 | 0.55481
Pollutant | Sample ID | Sample Speciation (ug) |  | Detection Limits (ug) |  | Pollutant | Run Number | Sample Speciation with Detection Limits (SSDL) (ug)a |  | Background Corrected Concentration (BCC) (mg/m3)b |  | Dilution Corrected Concentration (DCC) (mg/m3)c |  | Quantity of Pollutant Emitted (QPE) (lb)d |  | Emission Factor (lb/item)e |  | Emission Factor (lb/lb NEW)f |  | Average Emission Factor |  | Detection Limit Based Concentration (mg/m3)g |  | Minimum Detection Limit Based Concentration (mg/m3) | Test Concentration Relative Percent Difference
|  | Run 1 | Run 2 | Run 1 | Run 2 |  |  | Sample 1 | Sample 2 | Sample 1 | Sample 2 | Sample 1 | Sample 2 | Sample 1 | Sample 2 | Sample 1 | Sample 2 | Sample 1 | Sample 2 | (lb/item) | (lb/lb NEW) | Sample 1 | Sample 2
N-nitrosodimethylamine | Sample 1 | ND | ND | 10 | 10 | N-nitrosodimethylamine | 1 | ND | ND | ND | ND | ND | ND | ND | ND | ND | ND | ND | ND | ND | ND | 0.017734 | Not Applicable | 0.017734 | ND
| Sample 2 | ND | ND | ND | ND |  | 2 | ND | ND | ND | ND | ND | ND | ND | ND | ND | ND | ND | ND |  |  | 0.017807 | Not Applicable
| Background | ND | ND | 10 | 10 |  | -- | -- | -- | -- | -- | -- | -- | -- | -- | -- | -- | -- | -- |  |  | -- | --
Bis(2-chloroethyl)ether | Sample 1 | ND | ND | 10 | 10 | Bis(2-chloroethyl)ether | 1 | ND | ND | ND | ND | ND | ND | ND | ND | ND | ND | ND | ND | ND | ND | 0.017734 | Not Applicable | 0.017734 | ND
| Sample 2 | ND | ND | ND | ND |  | 2 | ND | ND | ND | ND | ND | ND | ND | ND | ND | ND | ND | ND |  |  | 0.017807 | Not Applicable
| Background | ND | ND | 10 | 10 |  | -- | -- | -- | -- | -- | -- | -- | -- | -- | -- | -- | -- | -- |  |  | -- | --
Phenol | Sample 1 | ND | ND | 10 | 10 | Phenol | 1 | ND | ND | ND | ND | ND | ND | ND | ND | ND | ND | ND | ND | ND | ND | 0.017734 | Not Applicable | 0.017734 | ND
| Sample 2 | ND | ND | ND | ND |  | 2 | ND | ND | ND | ND | ND | ND | ND | ND | ND | ND | ND | ND |  |  | 0.017807 | Not Applicable
| Background | ND | ND | 10 | 10 |  | -- | -- | -- | -- | -- | -- | -- | -- | -- | -- | -- | -- | -- |  |  | -- | --
2-chlorophenol | Sample 1 | ND | ND | 10 | 10 | 2-chlorophenol | 1 | ND | ND | ND | ND | ND | ND | ND | ND | ND | ND | ND | ND | ND | ND | 0.017734 | Not Applicable | 0.017734 | ND
| Sample 2 | ND | ND | ND | ND |  | 2 | ND | ND | ND | ND | ND | ND | ND | ND | ND | ND | ND | ND |  |  | 0.017807 | Not Applicable
| Background | ND | ND | 10 | 10 |  | -- | -- | -- | -- | -- | -- | -- | -- | -- | -- | -- | -- | -- |  |  | -- | --
1,3-dichlorobenzene | Sample 1 | ND | ND | 10 | 10 | 1,3-dichlorobenzene | 1 | ND | ND | ND | ND | ND | ND | ND | ND | ND | ND | ND | ND | ND | ND | 0.017734 | Not Applicable | 0.017734 | ND
| Sample 2 | ND | ND | ND | ND |  | 2 | ND | ND | ND | ND | ND | ND | ND | ND | ND | ND | ND | ND |  |  | 0.017807 | Not Applicable
| Background | ND | ND | 10 | 10 |  | -- | -- | -- | -- | -- | -- | -- | -- | -- | -- | -- | -- | -- |  |  | -- | --
1,4-dichlorobenzene | Sample 1 | ND | ND | 10 | 10 | 1,4-dichlorobenzene | 1 | ND | ND | ND | ND | ND | ND | ND | ND | ND | ND | ND | ND | ND | ND | 0.017734 | Not Applicable | 0.017734 | ND
| Sample 2 | ND | ND | ND | ND |  | 2 | ND | ND | ND | ND | ND | ND | ND | ND | ND | ND | ND | ND |  |  | 0.017807 | Not Applicable
| Background | ND | ND | 10 | 10 |  | -- | -- | -- | -- | -- | -- | -- | -- | -- | -- | -- | -- | -- |  |  | -- | --
1,2-dichlorobenzene | Sample 1 | ND | ND | 10 | 10 | 1,2-dichlorobenzene | 1 | ND | ND | ND | ND | ND | ND | ND | ND | ND | ND | ND | ND | ND | ND | 0.017734 | Not Applicable | 0.017734 | ND
| Sample 2 | ND | ND | ND | ND |  | 2 | ND | ND | ND | ND | ND | ND | ND | ND | ND | ND | ND | ND |  |  | 0.017807 | Not Applicable
| Background | ND | ND | 10 | 10 |  | -- | -- | -- | -- | -- | -- | -- | -- | -- | -- | -- | -- | -- |  |  | -- | --
Benzyl alcohol | Sample 1 | ND | ND | 10 | 10 | Benzyl alcohol | 1 | ND | ND | ND | ND | ND | ND | ND | ND | ND | ND | ND | ND | ND | ND | 0.017734 | Not Applicable | 0.017734 | ND
| Sample 2 | ND | ND | ND | ND |  | 2 | ND | ND | ND | ND | ND | ND | ND | ND | ND | ND | ND | ND |  |  | 0.017807 | Not Applicable
| Background | ND | ND | 10 | 10 |  | -- | -- | -- | -- | -- | -- | -- | -- | -- | -- | -- | -- | -- |  |  | -- | --
Bis(2-chloroisopropyl)ether | Sample 1 | ND | ND | 10 | 10 | Bis(2-chloroisopropyl)ether | 1 | ND | ND | ND | ND | ND | ND | ND | ND | ND | ND | ND | ND | ND | ND | 0.017734 | Not Applicable | 0.017734 | ND
| Sample 2 | ND | ND | ND | ND |  | 2 | ND | ND | ND | ND | ND | ND | ND | ND | ND | ND | ND | ND |  |  | 0.017807 | Not Applicable
| Background | ND | ND | 10 | 10 |  | -- | -- | -- | -- | -- | -- | -- | -- | -- | -- | -- | -- | -- |  |  | -- | --
2-methylphenol | Sample 1 | ND | ND | 10 | 10 | 2-methylphenol | 1 | ND | ND | ND | ND | ND | ND | ND | ND | ND | ND | ND | ND | ND | ND | 0.017734 | Not Applicable | 0.017734 | ND
| Sample 2 | ND | ND | ND | ND |  | 2 | ND | ND | ND | ND | ND | ND | ND | ND | ND | ND | ND | ND |  |  | 0.017807 | Not Applicable
| Background | ND | ND | 10 | 10 |  | -- | -- | -- | -- | -- | -- | -- | -- | -- | -- | -- | -- | -- |  |  | -- | --
Hexachloroethane | Sample 1 | ND | ND | 10 | 10 | Hexachloroethane | 1 | ND | ND | ND | ND | ND | ND | ND | ND | ND | ND | ND | ND | ND | ND | 0.017734 | Not Applicable | 0.017734 | ND
| Sample 2 | ND | ND | ND | ND |  | 2 | ND | ND | ND | ND | ND | ND | ND | ND | ND | ND | ND | ND |  |  | 0.017807 | Not Applicable
| Background | ND | ND | 10 | 10 |  | -- | -- | -- | -- | -- | -- | -- | -- | -- | -- | -- | -- | -- |  |  | -- | --
N-nitroso-di-n-propylamine | Sample 1 | ND | ND | 10 | 10 | N-nitroso-di-n-propylamine | 1 | ND | ND | ND | ND | ND | ND | ND | ND | ND | ND | ND | ND | ND | ND | 0.017734 | Not Applicable | 0.017734 | ND
| Sample 2 | ND | ND | ND | ND |  | 2 | ND | ND | ND | ND | ND | ND | ND | ND | ND | ND | ND | ND |  |  | 0.017807 | Not Applicable
| Background | ND | ND | 10 | 10 |  | -- | -- | -- | -- | -- | -- | -- | -- | -- | -- | -- | -- | -- |  |  | -- | --
4-methylphenol | Sample 1 | ND | ND | 10 | 10 | 4-methylphenol | 1 | ND | ND | ND | ND | ND | ND | ND | ND | ND | ND | ND | ND | ND | ND | 0.017734 | Not Applicable | 0.017734 | ND
| Sample 2 | ND | ND | ND | ND |  | 2 | ND | ND | ND | ND | ND | ND | ND | ND | ND | ND | ND | ND |  |  | 0.017807 | Not Applicable
| Background | ND | ND | 10 | 10 |  | -- | -- | -- | -- | -- | -- | -- | -- | -- | -- | -- | -- | -- |  |  | -- | --
Nitrobenzene | Sample 1 | ND | ND | 10 | 10 | Nitrobenzene | 1 | ND | ND | ND | ND | ND | ND | ND | ND | ND | ND | ND | ND | ND | ND | 0.017734 | Not Applicable | 0.017734 | ND
| Sample 2 | ND | ND | ND | ND |  | 2 | ND | ND | ND | ND | ND | ND | ND | ND | ND | ND | ND | ND |  |  | 0.017807 | Not Applicable
| Background | ND | ND | 10 | 10 |  | -- | -- | -- | -- | -- | -- | -- | -- | -- | -- | -- | -- | -- |  |  | -- | --
Isophorone | Sample 1 | ND | ND | 10 | 10 | Isophorone | 1 | ND | ND | ND | ND | ND | ND | ND | ND | ND | ND | ND | ND | ND | ND | 0.017734 | Not Applicable | 0.017734 | ND
| Sample 2 | ND | ND | ND | ND |  | 2 | ND | ND | ND | ND | ND | ND | ND | ND | ND | ND | ND | ND |  |  | 0.017807 | Not Applicable
| Background | ND | ND | 10 | 10 |  | -- | -- | -- | -- | -- | -- | -- | -- | -- | -- | -- | -- | -- |  |  | -- | --
2-nitrophenol | Sample 1 | ND | ND | 10 | 10 | 2-nitrophenol | 1 | ND | ND | ND | ND | ND | ND | ND | ND | ND | ND | ND | ND | ND | ND | 0.017734 | Not Applicable | 0.017734 | ND
| Sample 2 | ND | ND | ND | ND |  | 2 | ND | ND | ND | ND | ND | ND | ND | ND | ND | ND | ND | ND |  |  | 0.017807 | Not Applicable
| Background | ND | ND | 10 | 10 |  | -- | -- | -- | -- | -- | -- | -- | -- | -- | -- | -- | -- | -- |  |  | -- | --
2,4-dimethylphenol | Sample 1 | ND | ND | 10 | 10 | 2,4-dimethylphenol | 1 | ND | ND | ND | ND | ND | ND | ND | ND | ND | ND | ND | ND | ND | ND | 0.017734 | Not Applicable | 0.017734 | ND
| Sample 2 | ND | ND | ND | ND |  | 2 | ND | ND | ND | ND | ND | ND | ND | ND | ND | ND | ND | ND |  |  | 0.017807 | Not Applicable
| Background | ND | ND | 10 | 10 |  | -- | -- | -- | -- | -- | -- | -- | -- | -- | -- | -- | -- | -- |  |  | -- | --
Bis(2-chloroethoxy)methane | Sample 1 | ND | ND | 10 | 10 | Bis(2-chloroethoxy)methane | 1 | ND | ND | ND | ND | ND | ND | ND | ND | ND | ND | ND | ND | ND | ND | 0.017734 | Not Applicable | 0.017734 | ND
| Sample 2 | ND | ND | ND | ND |  | 2 | ND | ND | ND | ND | ND | ND | ND | ND | ND | ND | ND | ND |  |  | 0.017807 | Not Applicable
| Background | ND | ND | 10 | 10 |  | -- | -- | -- | -- | -- | -- | -- | -- | -- | -- | -- | -- | -- |  |  | -- | --
2,4-dichlorophenol | Sample 1 | ND | ND | 10 | 10 | 2,4-dichlorophenol | 1 | ND | ND | ND | ND | ND | ND | ND | ND | ND | ND | ND | ND | ND | ND | 0.017734 | Not Applicable | 0.017734 | ND
| Sample 2 | ND | ND | ND | ND |  | 2 | ND | ND | ND | ND | ND | ND | ND | ND | ND | ND | ND | ND |  |  | 0.017807 | Not Applicable
| Background | ND | ND | 10 | 10 |  | -- | -- | -- | -- | -- | -- | -- | -- | -- | -- | -- | -- | -- |  |  | -- | --
1,2,4-trichlorobenzene | Sample 1 | ND | ND | 10 | 10 | 1,2,4-trichlorobenzene | 1 | ND | ND | ND | ND | ND | ND | ND | ND | ND | ND | ND | ND | ND | ND | 0.017734 | Not Applicable | 0.017734 | ND
| Sample 2 | ND | ND | ND | ND |  | 2 | ND | ND | ND | ND | ND | ND | ND | ND | ND | ND | ND | ND |  |  | 0.017807 | Not Applicable
| Background | ND | ND | 10 | 10 |  | -- | -- | -- | -- | -- | -- | -- | -- | -- | -- | -- | -- | -- |  |  | -- | --
Naphthalene | Sample 1 | 6.3 | 7.3 | -- | -- | Naphthalene | 1 | 6.3 | ND | 0.011173 | ND | 0.012184 | ND | 1.7954e-07 | ND | 1.1969e-08 | ND | 3.0612e-06 | ND | 1.3063e-08 | 3.341e-06 | -- | Not Applicable | -- | -15.12%
| Sample 2 | ND | ND | ND | ND |  | 2 | 7.3 | ND | 0.012999 | ND | 0.014412 | ND | 2.1237e-07 | ND | 1.4158e-08 | ND | 3.6209e-06 | ND |  |  | -- | Not Applicable
| Background | ND | ND | 10 | 10 |  | -- | -- | -- | -- | -- | -- | -- | -- | -- | -- | -- | -- | -- |  |  | -- | --
4-chloroaniline | Sample 1 | ND | ND | 10 | 10 | 4-chloroaniline | 1 | ND | ND | ND | ND | ND | ND | ND | ND | ND | ND | ND | ND | ND | ND | 0.017734 | Not Applicable | 0.017734 | ND
| Sample 2 | ND | ND | ND | ND |  | 2 | ND | ND | ND | ND | ND | ND | ND | ND | ND | ND | ND | ND |  |  | 0.017807 | Not Applicable
| Background | ND | ND | 10 | 10 |  | -- | -- | -- | -- | -- | -- | -- | -- | -- | -- | -- | -- | -- |  |  | -- | --
Hexachlorobutadiene | Sample 1 | ND | ND | 10 | 10 | Hexachlorobutadiene | 1 | ND | ND | ND | ND | ND | ND | ND | ND | ND | ND | ND | ND | ND | ND | 0.017734 | Not Applicable | 0.017734 | ND
| Sample 2 | ND | ND | ND | ND |  | 2 | ND | ND | ND | ND | ND | ND | ND | ND | ND | ND | ND | ND |  |  | 0.017807 | Not Applicable
| Background | ND | ND | 10 | 10 |  | -- | -- | -- | -- | -- | -- | -- | -- | -- | -- | -- | -- | -- |  |  | -- | --
4-chloro-3-methylphenol | Sample 1 | ND | ND | 10 | 10 | 4-chloro-3-methylphenol | 1 | ND | ND | ND | ND | ND | ND | ND | ND | ND | ND | ND | ND | ND | ND | 0.017734 | Not Applicable | 0.017734 | ND
| Sample 2 | ND | ND | ND | ND |  | 2 | ND | ND | ND | ND | ND | ND | ND | ND | ND | ND | ND | ND |  |  | 0.017807 | Not Applicable
| Background | ND | ND | 10 | 10 |  | -- | -- | -- | -- | -- | -- | -- | -- | -- | -- | -- | -- | -- |  |  | -- | --
2-Methylnaphthalene | Sample 1 | ND | ND | 10 | 10 | 2-Methylnaphthalene | 1 | ND | ND | ND | ND | ND | ND | ND | ND | ND | ND | ND | ND | ND | ND | 0.017734 | Not Applicable | 0.017734 | ND
| Sample 2 | ND | ND | ND | ND |  | 2 | ND | ND | ND | ND | ND | ND | ND | ND | ND | ND | ND | ND |  |  | 0.017807 | Not Applicable
| Background | ND | ND | 10 | 10 |  | -- | -- | -- | -- | -- | -- | -- | -- | -- | -- | -- | -- | -- |  |  | -- | --
Hexachlorocyclopentadiene | Sample 1 | ND | ND | 10 | 10 | Hexachlorocyclopentadiene | 1 | ND | ND | ND | ND | ND | ND | ND | ND | ND | ND | ND | ND | ND | ND | 0.017734 | Not Applicable | 0.017734 | ND
| Sample 2 | ND | ND | ND | ND |  | 2 | ND | ND | ND | ND | ND | ND | ND | ND | ND | ND | ND | ND |  |  | 0.017807 | Not Applicable
| Background | ND | ND | 10 | 10 |  | -- | -- | -- | -- | -- | -- | -- | -- | -- | -- | -- | -- | -- |  |  | -- | --
2,4,6-trichlorophenol | Sample 1 | ND | ND | 10 | 10 | 2,4,6-trichlorophenol | 1 | ND | ND | ND | ND | ND | ND | ND | ND | ND | ND | ND | ND | ND | ND | 0.017734 | Not Applicable | 0.017734 | ND
| Sample 2 | ND | ND | ND | ND |  | 2 | ND | ND | ND | ND | ND | ND | ND | ND | ND | ND | ND | ND |  |  | 0.017807 | Not Applicable
| Background | ND | ND | 10 | 10 |  | -- | -- | -- | -- | -- | -- | -- | -- | -- | -- | -- | -- | -- |  |  | -- | --
2,4,5-trichlorophenol | Sample 1 | ND | ND | 10 | 10 | 2,4,5-trichlorophenol | 1 | ND | ND | ND | ND | ND | ND | ND | ND | ND | ND | ND | ND | ND | ND | 0.017734 | Not Applicable | 0.017734 | ND
| Sample 2 | ND | ND | ND | ND |  | 2 | ND | ND | ND | ND | ND | ND | ND | ND | ND | ND | ND | ND |  |  | 0.017807 | Not Applicable
| Background | ND | ND | 10 | 10 |  | -- | -- | -- | -- | -- | -- | -- | -- | -- | -- | -- | -- | -- |  |  | -- | --
2-chloronaphthalene | Sample 1 | ND | ND | 10 | 10 | 2-chloronaphthalene | 1 | ND | ND | ND | ND | ND | ND | ND | ND | ND | ND | ND | ND | ND | ND | 0.017734 | Not Applicable | 0.017734 | ND
| Sample 2 | ND | ND | ND | ND |  | 2 | ND | ND | ND | ND | ND | ND | ND | ND | ND | ND | ND | ND |  |  | 0.017807 | Not Applicable
| Background | ND | ND | 10 | 10 |  | -- | -- | -- | -- | -- | -- | -- | -- | -- | -- | -- | -- | -- |  |  | -- | --
2-nitroaniline | Sample 1 | ND | ND | 10 | 10 | 2-nitroaniline | 1 | ND | ND | ND | ND | ND | ND | ND | ND | ND | ND | ND | ND | ND | ND | 0.017734 | Not Applicable | 0.017734 | ND
| Sample 2 | ND | ND | ND | ND |  | 2 | ND | ND | ND | ND | ND | ND | ND | ND | ND | ND | ND | ND |  |  | 0.017807 | Not Applicable
| Background | ND | ND | 10 | 10 |  | -- | -- | -- | -- | -- | -- | -- | -- | -- | -- | -- | -- | -- |  |  | -- | --
Acenaphthylene | Sample 1 | ND | ND | 10 | 10 | Acenaphthylene | 1 | ND | ND | ND | ND | ND | ND | ND | ND | ND | ND | ND | ND | ND | ND | 0.017734 | Not Applicable | 0.017734 | ND
| Sample 2 | ND | ND | ND | ND |  | 2 | ND | ND | ND | ND | ND | ND | ND | ND | ND | ND | ND | ND |  |  | 0.017807 | Not Applicable
| Background | ND | ND | 10 | 10 |  | -- | -- | -- | -- | -- | -- | -- | -- | -- | -- | -- | -- | -- |  |  | -- | --
Dimethylphthalate | Sample 1 | ND | ND | 10 | 10 | Dimethylphthalate | 1 | ND | ND | ND | ND | ND | ND | ND | ND | ND | ND | ND | ND | ND | ND | 0.017734 | Not Applicable | 0.017734 | ND
| Sample 2 | ND | ND | ND | ND |  | 2 | ND | ND | ND | ND | ND | ND | ND | ND | ND | ND | ND | ND |  |  | 0.017807 | Not Applicable
| Background | ND | ND | 10 | 10 |  | -- | -- | -- | -- | -- | -- | -- | -- | -- | -- | -- | -- | -- |  |  | -- | --
2,6-dinitrotoluene | Sample 1 | ND | ND | 10 | 10 | 2,6-dinitrotoluene | 1 | ND | ND | ND | ND | ND | ND | ND | ND | ND | ND | ND | ND | ND | ND | 0.017734 | Not Applicable | 0.017734 | ND
| Sample 2 | ND | ND | ND | ND |  | 2 | ND | ND | ND | ND | ND | ND | ND | ND | ND | ND | ND | ND |  |  | 0.017807 | Not Applicable
| Background | ND | ND | 10 | 10 |  | -- | -- | -- | -- | -- | -- | -- | -- | -- | -- | -- | -- | -- |  |  | -- | --
Acenaphthene | Sample 1 | ND | ND | 10 | 10 | Acenaphthene | 1 | ND | ND | ND | ND | ND | ND | ND | ND | ND | ND | ND | ND | ND | ND | 0.017734 | Not Applicable | 0.017734 | ND
| Sample 2 | ND | ND | ND | ND |  | 2 | ND | ND | ND | ND | ND | ND | ND | ND | ND | ND | ND | ND |  |  | 0.017807 | Not Applicable
| Background | ND | ND | 10 | 10 |  | -- | -- | -- | -- | -- | -- | -- | -- | -- | -- | -- | -- | -- |  |  | -- | --
3-nitroaniline | Sample 1 | ND | ND | 20 | 20 | 3-nitroaniline | 1 | ND | ND | ND | ND | ND | ND | ND | ND | ND | ND | ND | ND | ND | ND | 0.035468 | Not Applicable | 0.035468 | ND
| Sample 2 | ND | ND | ND | ND |  | 2 | ND | ND | ND | ND | ND | ND | ND | ND | ND | ND | ND | ND |  |  | 0.035615 | Not Applicable
| Background | ND | ND | 20 | 20 |  | -- | -- | -- | -- | -- | -- | -- | -- | -- | -- | -- | -- | -- |  |  | -- | --
2,4-dinitrophenol | Sample 1 | ND | ND | 20 | 20 | 2,4-dinitrophenol | 1 | ND | ND | ND | ND | ND | ND | ND | ND | ND | ND | ND | ND | ND | ND | 0.035468 | Not Applicable | 0.035468 | ND
| Sample 2 | ND | ND | ND | ND |  | 2 | ND | ND | ND | ND | ND | ND | ND | ND | ND | ND | ND | ND |  |  | 0.035615 | Not Applicable
| Background | ND | ND | 20 | 20 |  | -- | -- | -- | -- | -- | -- | -- | -- | -- | -- | -- | -- | -- |  |  | -- | --
Dibenzofuran | Sample 1 | ND | ND | 10 | 10 | Dibenzofuran | 1 | ND | ND | ND | ND | ND | ND | ND | ND | ND | ND | ND | ND | ND | ND | 0.017734 | Not Applicable | 0.017734 | ND
| Sample 2 | ND | ND | ND | ND |  | 2 | ND | ND | ND | ND | ND | ND | ND | ND | ND | ND | ND | ND |  |  | 0.017807 | Not Applicable
| Background | ND | ND | 10 | 10 |  | -- | -- | -- | -- | -- | -- | -- | -- | -- | -- | -- | -- | -- |  |  | -- | --
2,4-dinitrotoluene | Sample 1 | ND | ND | 10 | 10 | 2,4-dinitrotoluene | 1 | ND | ND | ND | ND | ND | ND | ND | ND | ND | ND | ND | ND | ND | ND | 0.017734 | Not Applicable | 0.017734 | ND
| Sample 2 | ND | ND | ND | ND |  | 2 | ND | ND | ND | ND | ND | ND | ND | ND | ND | ND | ND | ND |  |  | 0.017807 | Not Applicable
| Background | ND | ND | 10 | 10 |  | -- | -- | -- | -- | -- | -- | -- | -- | -- | -- | -- | -- | -- |  |  | -- | --
4-nitrophenol | Sample 1 | ND | ND | 20 | 20 | 4-nitrophenol | 1 | ND | ND | ND | ND | ND | ND | ND | ND | ND | ND | ND | ND | ND | ND | 0.035468 | Not Applicable | 0.035468 | ND
| Sample 2 | ND | ND | ND | ND |  | 2 | ND | ND | ND | ND | ND | ND | ND | ND | ND | ND | ND | ND |  |  | 0.035615 | Not Applicable
| Background | ND | ND | 20 | 20 |  | -- | -- | -- | -- | -- | -- | -- | -- | -- | -- | -- | -- | -- |  |  | -- | --
Fluorene | Sample 1 | ND | ND | 10 | 10 | Fluorene | 1 | ND | ND | ND | ND | ND | ND | ND | ND | ND | ND | ND | ND | ND | ND | 0.017734 | Not Applicable | 0.017734 | ND
| Sample 2 | ND | ND | ND | ND |  | 2 | ND | ND | ND | ND | ND | ND | ND | ND | ND | ND | ND | ND |  |  | 0.017807 | Not Applicable
| Background | ND | ND | 10 | 10 |  | -- | -- | -- | -- | -- | -- | -- | -- | -- | -- | -- | -- | -- |  |  | -- | --
4-chlorophenyl-phenylether | Sample 1 | ND | ND | 10 | 10 | 4-chlorophenyl-phenylether | 1 | ND | ND | ND | ND | ND | ND | ND | ND | ND | ND | ND | ND | ND | ND | 0.017734 | Not Applicable | 0.017734 | ND
| Sample 2 | ND | ND | ND | ND |  | 2 | ND | ND | ND | ND | ND | ND | ND | ND | ND | ND | ND | ND |  |  | 0.017807 | Not Applicable
| Background | ND | ND | 10 | 10 |  | -- | -- | -- | -- | -- | -- | -- | -- | -- | -- | -- | -- | -- |  |  | -- | --
Diethylphthalate | Sample 1 | ND | ND | 10 | 10 | Diethylphthalate | 1 | ND | ND | ND | ND | ND | ND | ND | ND | ND | ND | ND | ND | ND | ND | 0.017734 | Not Applicable | 0.017734 | ND
| Sample 2 | ND | ND | ND | ND |  | 2 | ND | ND | ND | ND | ND | ND | ND | ND | ND | ND | ND | ND |  |  | 0.017807 | Not Applicable
| Background | ND | ND | 10 | 10 |  | -- | -- | -- | -- | -- | -- | -- | -- | -- | -- | -- | -- | -- |  |  | -- | --
4-nitroaniline | Sample 1 | ND | ND | 20 | 20 | 4-nitroaniline | 1 | ND | ND | ND | ND | ND | ND | ND | ND | ND | ND | ND | ND | ND | ND | 0.035468 | Not Applicable | 0.035468 | ND
| Sample 2 | ND | ND | ND | ND |  | 2 | ND | ND | ND | ND | ND | ND | ND | ND | ND | ND | ND | ND |  |  | 0.035615 | Not Applicable
| Background | ND | ND | 20 | 20 |  | -- | -- | -- | -- | -- | -- | -- | -- | -- | -- | -- | -- | -- |  |  | -- | --
4,6-dinitro-2-methylphenol | Sample 1 | ND | ND | 20 | 20 | 4,6-dinitro-2-methylphenol | 1 | ND | ND | ND | ND | ND | ND | ND | ND | ND | ND | ND | ND | ND | ND | 0.035468 | Not Applicable | 0.035468 | ND
| Sample 2 | ND | ND | ND | ND |  | 2 | ND | ND | ND | ND | ND | ND | ND | ND | ND | ND | ND | ND |  |  | 0.035615 | Not Applicable
| Background | ND | ND | 20 | 20 |  | -- | -- | -- | -- | -- | -- | -- | -- | -- | -- | -- | -- | -- |  |  | -- | --
N-nitrosodiphenylamine(1) | Sample 1 | ND | ND | 10 | 10 | N-nitrosodiphenylamine(1) | 1 | ND | ND | ND | ND | ND | ND | ND | ND | ND | ND | ND | ND | ND | ND | 0.017734 | Not Applicable | 0.017734 | ND
| Sample 2 | ND | ND | ND | ND |  | 2 | ND | ND | ND | ND | ND | ND | ND | ND | ND | ND | ND | ND |  |  | 0.017807 | Not Applicable
| Background | ND | ND | 10 | 10 |  | -- | -- | -- | -- | -- | -- | -- | -- | -- | -- | -- | -- | -- |  |  | -- | --
4-bromophenyl-phenylether | Sample 1 | ND | ND | 10 | 10 | 4-bromophenyl-phenylether | 1 | ND | ND | ND | ND | ND | ND | ND | ND | ND | ND | ND | ND | ND | ND | 0.017734 | Not Applicable | 0.017734 | ND
| Sample 2 | ND | ND | ND | ND |  | 2 | ND | ND | ND | ND | ND | ND | ND | ND | ND | ND | ND | ND |  |  | 0.017807 | Not Applicable
| Background | ND | ND | 10 | 10 |  | -- | -- | -- | -- | -- | -- | -- | -- | -- | -- | -- | -- | -- |  |  | -- | --
Hexachlorobenzene | Sample 1 | ND | ND | 10 | 10 | Hexachlorobenzene | 1 | ND | ND | ND | ND | ND | ND | ND | ND | ND | ND | ND | ND | ND | ND | 0.017734 | Not Applicable | 0.017734 | ND
| Sample 2 | ND | ND | ND | ND |  | 2 | ND | ND | ND | ND | ND | ND | ND | ND | ND | ND | ND | ND |  |  | 0.017807 | Not Applicable
| Background | ND | ND | 10 | 10 |  | -- | -- | -- | -- | -- | -- | -- | -- | -- | -- | -- | -- | -- |  |  | -- | --
Pentachlorophenol | Sample 1 | ND | ND | 20 | 20 | Pentachlorophenol | 1 | ND | ND | ND | ND | ND | ND | ND | ND | ND | ND | ND | ND | ND | ND | 0.035468 | Not Applicable | 0.035468 | ND
| Sample 2 | ND | ND | ND | ND |  | 2 | ND | ND | ND | ND | ND | ND | ND | ND | ND | ND | ND | ND |  |  | 0.035615 | Not Applicable
| Background | ND | ND | 20 | 20 |  | -- | -- | -- | -- | -- | -- | -- | -- | -- | -- | -- | -- | -- |  |  | -- | --
Phenanthrene | Sample 1 | ND | ND | 10 | 10 | Phenanthrene | 1 | ND | ND | ND | ND | ND | ND | ND | ND | ND | ND | ND | ND | ND | ND | 0.017734 | Not Applicable | 0.017734 | ND
| Sample 2 | ND | ND | ND | ND |  | 2 | ND | ND | ND | ND | ND | ND | ND | ND | ND | ND | ND | ND |  |  | 0.017807 | Not Applicable
| Background | ND | ND | 10 | 10 |  | -- | -- | -- | -- | -- | -- | -- | -- | -- | -- | -- | -- | -- |  |  | -- | --
Anthracene | Sample 1 | ND | ND | 10 | 10 | Anthracene | 1 | ND | ND | ND | ND | ND | ND | ND | ND | ND | ND | ND | ND | ND | ND | 0.017734 | Not Applicable | 0.017734 | ND
| Sample 2 | ND | ND | ND | ND |  | 2 | ND | ND | ND | ND | ND | ND | ND | ND | ND | ND | ND | ND |  |  | 0.017807 | Not Applicable
| Background | ND | ND | 10 | 10 |  | -- | -- | -- | -- | -- | -- | -- | -- | -- | -- | -- | -- | -- |  |  | -- | --
Di-n-butylphthalate | Sample 1 | ND | 6.2 | 10 | -- | Di-n-butylphthalate | 1 | 5 | ND | 0.0088671 | ND | 0.0096697 | ND | 1.4249e-07 | ND | 9.4993e-09 | ND | 2.4295e-06 | ND | 1.0762e-08 | 2.7524e-06 | -- | Not Applicable | -- | -21.84%
| Sample 2 | ND | ND | ND | ND |  | 2 | 6.2 | ND | 0.011041 | ND | 0.01224 | ND | 1.8037e-07 | ND | 1.2024e-08 | ND | 3.0753e-06 | ND |  |  | -- | Not Applicable
| Background | ND | ND | 10 | 10 |  | -- | -- | -- | -- | -- | -- | -- | -- | -- | -- | -- | -- | -- |  |  | -- | --
Fluoranthene | Sample 1 | ND | ND | 10 | 10 | Fluoranthene | 1 | ND | ND | ND | ND | ND | ND | ND | ND | ND | ND | ND | ND | ND | ND | 0.017734 | Not Applicable | 0.017734 | ND
| Sample 2 | ND | ND | ND | ND |  | 2 | ND | ND | ND | ND | ND | ND | ND | ND | ND | ND | ND | ND |  |  | 0.017807 | Not Applicable
| Background | ND | ND | 10 | 10 |  | -- | -- | -- | -- | -- | -- | -- | -- | -- | -- | -- | -- | -- |  |  | -- | --
Pyrene | Sample 1 | ND | ND | 10 | 10 | Pyrene | 1 | ND | ND | ND | ND | ND | ND | ND | ND | ND | ND | ND | ND | ND | ND | 0.017734 | Not Applicable | 0.017734 | ND
| Sample 2 | ND | ND | ND | ND |  | 2 | ND | ND | ND | ND | ND | ND | ND | ND | ND | ND | ND | ND |  |  | 0.017807 | Not Applicable
| Background | ND | ND | 10 | 10 |  | -- | -- | -- | -- | -- | -- | -- | -- | -- | -- | -- | -- | -- |  |  | -- | --
Butylbenzylphthalate | Sample 1 | ND | ND | 10 | 10 | Butylbenzylphthalate | 1 | ND | ND | ND | ND | ND | ND | ND | ND | ND | ND | ND | ND | ND | ND | 0.017734 | Not Applicable | 0.017734 | ND
| Sample 2 | ND | ND | ND | ND |  | 2 | ND | ND | ND | ND | ND | ND | ND | ND | ND | ND | ND | ND |  |  | 0.017807 | Not Applicable
| Background | ND | ND | 10 | 10 |  | -- | -- | -- | -- | -- | -- | -- | -- | -- | -- | -- | -- | -- |  |  | -- | --
Benzo(a)anthracene | Sample 1 | ND | ND | 10 | 10 | Benzo(a)anthracene | 1 | ND | ND | ND | ND | ND | ND | ND | ND | ND | ND | ND | ND | ND | ND | 0.017734 | Not Applicable | 0.017734 | ND
| Sample 2 | ND | ND | ND | ND |  | 2 | ND | ND | ND | ND | ND | ND | ND | ND | ND | ND | ND | ND |  |  | 0.017807 | Not Applicable
| Background | ND | ND | 10 | 10 |  | -- | -- | -- | -- | -- | -- | -- | -- | -- | -- | -- | -- | -- |  |  | -- | --
Chrysene | Sample 1 | ND | ND | 10 | 10 | Chrysene | 1 | ND | ND | ND | ND | ND | ND | ND | ND | ND | ND | ND | ND | ND | ND | 0.017734 | Not Applicable | 0.017734 | ND
| Sample 2 | ND | ND | ND | ND |  | 2 | ND | ND | ND | ND | ND | ND | ND | ND | ND | ND | ND | ND |  |  | 0.017807 | Not Applicable
| Background | ND | ND | 10 | 10 |  | -- | -- | -- | -- | -- | -- | -- | -- | -- | -- | -- | -- | -- |  |  | -- | --
bis(2-Ethylhexyl)phthalate | Sample 1 | 34 | 31 | -- | -- | bis(2-Ethylhexyl)phthalate | 1 | 34 | ND | 0 | ND | 0 | ND | 0 | ND | 0 | ND | 0 | ND | 0 | 0 | -- | Not Applicable | -- | 8.82%
| Sample 2 | ND | ND | ND | ND |  | 2 | 31 | ND | 0 | ND | 0 | ND | 0 | ND | 0 | ND | 0 | ND |  |  | -- | Not Applicable
| Background | 36 | 36 | -- | -- |  | -- | -- | -- | -- | -- | -- | -- | -- | -- | -- | -- | -- | -- |  |  | -- | --
Di-n-octylphthalate | Sample 1 | ND | ND | 10 | 10 | Di-n-octylphthalate | 1 | ND | ND | ND | ND | ND | ND | ND | ND | ND | ND | ND | ND | ND | ND | 0.017734 | Not Applicable | 0.017734 | ND
| Sample 2 | ND | ND | ND | ND |  | 2 | ND | ND | ND | ND | ND | ND | ND | ND | ND | ND | ND | ND |  |  | 0.017807 | Not Applicable
| Background | ND | ND | 10 | 10 |  | -- | -- | -- | -- | -- | -- | -- | -- | -- | -- | -- | -- | -- |  |  | -- | --
Benzo(b)fluoranthene | Sample 1 | ND | ND | 10 | 10 | Benzo(b)fluoranthene | 1 | ND | ND | ND | ND | ND | ND | ND | ND | ND | ND | ND | ND | ND | ND | 0.017734 | Not Applicable | 0.017734 | ND
| Sample 2 | ND | ND | ND | ND |  | 2 | ND | ND | ND | ND | ND | ND | ND | ND | ND | ND | ND | ND |  |  | 0.017807 | Not Applicable
| Background | ND | ND | 10 | 10 |  | -- | -- | -- | -- | -- | -- | -- | -- | -- | -- | -- | -- | -- |  |  | -- | --
Benzo(k)fluoranthene | Sample 1 | ND | ND | 10 | 10 | Benzo(k)fluoranthene | 1 | ND | ND | ND | ND | ND | ND | ND | ND | ND | ND | ND | ND | ND | ND | 0.017734 | Not Applicable | 0.017734 | ND
| Sample 2 | ND | ND | ND | ND |  | 2 | ND | ND | ND | ND | ND | ND | ND | ND | ND | ND | ND | ND |  |  | 0.017807 | Not Applicable
| Background | ND | ND | 10 | 10 |  | -- | -- | -- | -- | -- | -- | -- | -- | -- | -- | -- | -- | -- |  |  | -- | --
Benzo(a)pyrene | Sample 1 | ND | ND | 10 | 10 | Benzo(a)pyrene | 1 | ND | ND | ND | ND | ND | ND | ND | ND | ND | ND | ND | ND | ND | ND | 0.017734 | Not Applicable | 0.017734 | ND
| Sample 2 | ND | ND | ND | ND |  | 2 | ND | ND | ND | ND | ND | ND | ND | ND | ND | ND | ND | ND |  |  | 0.017807 | Not Applicable
| Background | ND | ND | 10 | 10 |  | -- | -- | -- | -- | -- | -- | -- | -- | -- | -- | -- | -- | -- |  |  | -- | --
Indeno(1,2,3-cd)pyrene | Sample 1 | ND | ND | 10 | 10 | Indeno(1,2,3-cd)pyrene | 1 | ND | ND | ND | ND | ND | ND | ND | ND | ND | ND | ND | ND | ND | ND | 0.017734 | Not Applicable | 0.017734 | ND
| Sample 2 | ND | ND | ND | ND |  | 2 | ND | ND | ND | ND | ND | ND | ND | ND | ND | ND | ND | ND |  |  | 0.017807 | Not Applicable
| Background | ND | ND | 10 | 10 |  | -- | -- | -- | -- | -- | -- | -- | -- | -- | -- | -- | -- | -- |  |  | -- | --
Dibenz(a,h)anthracene | Sample 1 | ND | ND | 10 | 10 | Dibenz(a,h)anthracene | 1 | ND | ND | ND | ND | ND | ND | ND | ND | ND | ND | ND | ND | ND | ND | 0.017734 | Not Applicable | 0.017734 | ND
| Sample 2 | ND | ND | ND | ND |  | 2 | ND | ND | ND | ND | ND | ND | ND | ND | ND | ND | ND | ND |  |  | 0.017807 | Not Applicable
| Background | ND | ND | 10 | 10 |  | -- | -- | -- | -- | -- | -- | -- | -- | -- | -- | -- | -- | -- |  |  | -- | --
Benzo(g,h,i)perylene | Sample 1 | ND | ND | 10 | 10 | Benzo(g,h,i)perylene | 1 | ND | ND | ND | ND | ND | ND | ND | ND | ND | ND | ND | ND | ND | ND | 0.017734 | Not Applicable | 0.017734 | ND
| Sample 2 | ND | ND | ND | ND |  | 2 | ND | ND | ND | ND | ND | ND | ND | ND | ND | ND | ND | ND |  |  | 0.017807 | Not Applicable
| Background | ND | ND | 10 | 10 |  | -- | -- | -- | -- | -- | -- | -- | -- | -- | -- | -- | -- | -- |  |  | -- | --
SVOC Tentatively Identified Compounds | [5 empty] | SVOC Tentatively Identified Compounds
Pollutant | Sample ID | Sample Speciation (ug) |  | Detection Limits (ug) |  | Pollutant | Run Number | Sample Speciation with Detection Limits (SSDL) (ug)a |  | Background Corrected Concentration (BCC) (mg/m3)b |  | Dilution Corrected Concentration (DCC) (mg/m3)c |  | Quantity of Pollutant Emitted (QPE) (lb)d |  | Emission Factor (lb/item)e |  | Emission Factor (lb/lb NEW)f |  | Average Emission Factor |  | Detection Limit Based Concentration (mg/m3)g |  | Minimum Detection Limit Based Concentration (mg/m3)
|  | Run 1 | Run 2 | Run 1 | Run 2 |  |  | Sample 1 | Sample 2 | Sample 1 | Sample 2 | Sample 1 | Sample 2 | Sample 1 | Sample 2 | Sample 1 | Sample 2 | Sample 1 | Sample 2 | (lb/item) | (lb/lb NEW) | Sample 1 | Sample 2
Benzonitrile | Sample 1 | 13 | 13 | -- | -- | Benzonitrile | 1 | 13 | ND | 0.023054 | ND | 0.025141 | ND | 3.7047e-07 | ND | 2.4698e-08 | ND | 6.3167e-06 | ND | 2.4955e-08 | 6.3824e-06 | -- | Not Applicable | --
| Sample 2 | ND | ND | ND | ND |  | 2 | 13 | ND | 0.02315 | ND | 0.025665 | ND | 3.7819e-07 | ND | 2.5212e-08 | ND | 6.4482e-06 | ND |  |  | -- | Not Applicable
| Background | ND | ND | ND | ND |  | -- | -- | -- | -- | -- | -- | -- | -- | -- | -- | -- | -- | -- |  |  | -- | --
a If the corresponding sample speciation value does not = "ND" or all active sample speciation values = "ND," Sample Speciation with Detection Limits (SSDL) = Sample Speciation. Otherwise, (i.e., if the corresponding sample speciation value = "ND" and
at least one of the active sample speciation values does not = "ND," Sample Speciation with Detection Limits (SSDL) = 0.5 * Detection Limit.
b Background Corrected Concentration (BCC) = Test Mass/Test Sample Volume - Background Mass/ Background Sample Volume
c Dilution-Corrected Concentration (DCC) = BCC / Dilution Correction Factor
d Quantity of Pollutant Emitted (QPE) =BDCC * Initial Plume Volume
e Emission Factor = QPE / No. of Items
f Emission Factor = QPE / Net Explosive Weight
g If Average Emission Factor = "ND", Minimum Detection Limit Based Concentration = Test DL/Test Sample volume in mg/m3
Note on D10: Kaobrian: RUN 1 BKGD
Note on D11: Kaobrian: RUN 2 BKGD

## PAH
TO-13 PAH Data and Emission Factor Calculations
A059 - M855 (No-Lead) 5.56-MM Ball Cartridge
Test Run Number | 1 | 2 | Background
Number of Items Tested | 15 | 15 | 0
Net Explosive Weight for All Items (lb) | 0.05865 | 0.05865 | 0
Initial Plume Volume (m3) | 6.684 | 6.684 | 6.684
Dilution Correction Factor | 0.917 | 0.902 | NA
Is Sample 1 Active? | Yes | Yes | Yes
Is Sample 2 Active? | No | No | Yes
TO-13_PAH Sample Volume Corrected to Standard Conditions (m3)
Sample 1 | 0.56388 | 0.56157
Sample 2 | NA | NA
Background | 0.55481 | 0.55481
Pollutant | Sample ID | Sample Speciation |  | Detection Limits |  | Pollutant | Run Number | Sample Speciation with Detection Limits (SSDL) (ng)a |  | Background Corrected Concentration (BCC) (mg/m3)b |  | Dilution Corrected Concentration (DCC) (mg/m3)c |  | Quantity of Pollutant Emitted (QPE) (lb)d |  | Emission Factor (lb/item)e |  | Emission Factor (lb/lb NEW)f |  | Average Emission Factor |  | Detection Limit Based Concentration (mg/m3)g |  | Minimum Detection Limit Based Concentration (mg/m3) | Test Concentration Relative Percent Difference
|  | Run 1 | Run 2 | Run 1 | Run 2
|  | (ng) | (ng) | (ng) | (ng) |  |  | Sample 1 | Sample 2 | Sample 1 | Sample 2 | Sample 1 | Sample 2 | Sample 1 | Sample 2 | Sample 1 | Sample 2 | Sample 1 | Sample 2 | (lb/item) | (lb/lb NEW) | Sample 1 | Sample 2
Naphthalene | Sample 1 | 5100 | 5900 | -- | -- | Naphthalene | 1 | 5100 | ND | 0.0087741 | ND | 0.0095682 | ND | 1.4099e-07 | ND | 9.3996e-09 | ND | 2.404e-06 | ND | 1.0274e-08 | 2.6276e-06 | -- | Not Applicable | -- | -14.95%
| Sample 2 | ND | ND | ND | ND |  | 2 | 5900 | ND | 0.010236 | ND | 0.011348 | ND | 1.6722e-07 | ND | 1.1148e-08 | ND | 2.8512e-06 | ND |  |  | -- | Not Applicable
| Background | 150 | 150 | -- | -- |  | -- | -- | -- | -- | -- | -- | -- | -- | -- | -- | -- | -- | -- |  |  | -- | --
Acenaphthylene | Sample 1 | 240 | 300 | -- | -- | Acenaphthylene | 1 | 240 | ND | 0.00042562 | ND | 0.00046415 | ND | 6.8395e-09 | ND | 4.5597e-10 | ND | 1.1662e-07 | ND | 5.189e-10 | 1.3271e-07 | -- | Not Applicable | -- | -22.63%
| Sample 2 | ND | ND | ND | ND |  | 2 | 300 | ND | 0.00053422 | ND | 0.00059226 | ND | 8.7274e-09 | ND | 5.8183e-10 | ND | 1.488e-07 | ND |  |  | -- | Not Applicable
| Background | ND | ND | 10 | 10 |  | -- | -- | -- | -- | -- | -- | -- | -- | -- | -- | -- | -- | -- |  |  | -- | --
Acenaphthene | Sample 1 | 45 | 49 | -- | -- | Acenaphthene | 1 | 45 | ND | 5.8175e-05 | ND | 6.344e-05 | ND | 9.3484e-10 | ND | 6.2322e-11 | ND | 1.5939e-08 | ND | 6.6899e-11 | 1.711e-08 | -- | Not Applicable | -- | -8.922%
| Sample 2 | ND | ND | ND | ND |  | 2 | 49 | ND | 6.5627e-05 | ND | 7.2757e-05 | ND | 1.0721e-09 | ND | 7.1475e-11 | ND | 1.828e-08 | ND |  |  | -- | Not Applicable
| Background | 12 | 12 | -- | -- |  | -- | -- | -- | -- | -- | -- | -- | -- | -- | -- | -- | -- | -- |  |  | -- | --
Fluorene | Sample 1 | 140 | 160 | -- | -- | Fluorene | 1 | 140 | ND | 0.00021764 | ND | 0.00023734 | ND | 3.4973e-09 | ND | 2.3315e-10 | ND | 5.963e-08 | ND | 2.5505e-10 | 6.5229e-08 | -- | Not Applicable | -- | -13.74%
| Sample 2 | ND | ND | ND | ND |  | 2 | 160 | ND | 0.00025428 | ND | 0.0002819 | ND | 4.154e-09 | ND | 2.7694e-10 | ND | 7.0828e-08 | ND |  |  | -- | Not Applicable
| Background | 17 | 17 | -- | -- |  | -- | -- | -- | -- | -- | -- | -- | -- | -- | -- | -- | -- | -- |  |  | -- | --
Phenanthrene | Sample 1 | 170 | 220 | -- | -- | Phenanthrene | 1 | 170 | ND | 0.00020956 | ND | 0.00022853 | ND | 3.3675e-09 | ND | 2.245e-10 | ND | 5.7417e-08 | ND | 2.7553e-10 | 7.0468e-08 | -- | Not Applicable | -- | -26.05%
| Sample 2 | ND | ND | ND | ND |  | 2 | 220 | ND | 0.00029984 | ND | 0.00033241 | ND | 4.8984e-09 | ND | 3.2656e-10 | ND | 8.3519e-08 | ND |  |  | -- | Not Applicable
| Background | 51 | 51 | -- | -- |  | -- | -- | -- | -- | -- | -- | -- | -- | -- | -- | -- | -- | -- |  |  | -- | --
Anthracene | Sample 1 | 25 | 31 | -- | -- | Anthracene | 1 | 25 | ND | 4.4336e-05 | ND | 4.8348e-05 | ND | 7.1245e-10 | ND | 4.7496e-11 | ND | 1.2147e-08 | ND | 5.3809e-11 | 1.3762e-08 | -- | Not Applicable | -- | -21.84%
| Sample 2 | ND | ND | ND | ND |  | 2 | 31 | ND | 5.5203e-05 | ND | 6.12e-05 | ND | 9.0183e-10 | ND | 6.0122e-11 | ND | 1.5376e-08 | ND |  |  | -- | Not Applicable
| Background | ND | ND | 10 | 10 |  | -- | -- | -- | -- | -- | -- | -- | -- | -- | -- | -- | -- | -- |  |  | -- | --
Fluoranthene | Sample 1 | 160 | 210 | -- | -- | Fluoranthene | 1 | 160 | ND | 0.0002513 | ND | 0.00027405 | ND | 4.0383e-09 | ND | 2.6922e-10 | ND | 6.8854e-08 | ND | 3.2058e-10 | 8.199e-08 | -- | Not Applicable | -- | -27.43%
| Sample 2 | ND | ND | ND | ND |  | 2 | 210 | ND | 0.00034151 | ND | 0.00037862 | ND | 5.5792e-09 | ND | 3.7194e-10 | ND | 9.5126e-08 | ND |  |  | -- | Not Applicable
| Background | 18 | 18 | -- | -- |  | -- | -- | -- | -- | -- | -- | -- | -- | -- | -- | -- | -- | -- |  |  | -- | --
Pyrene | Sample 1 | 410 | 540 | -- | -- | Pyrene | 1 | 410 | ND | 0.00069646 | ND | 0.0007595 | ND | 1.1192e-08 | ND | 7.4612e-10 | ND | 1.9082e-07 | ND | 8.8002e-10 | 2.2507e-07 | -- | Not Applicable | -- | -27.77%
| Sample 2 | ND | ND | ND | ND |  | 2 | 540 | ND | 0.00093096 | ND | 0.0010321 | ND | 1.5209e-08 | ND | 1.0139e-09 | ND | 2.5931e-07 | ND |  |  | -- | Not Applicable
| Background | 17 | 17 | -- | -- |  | -- | -- | -- | -- | -- | -- | -- | -- | -- | -- | -- | -- | -- |  |  | -- | --
Benzo(a)anthracene | Sample 1 | 77 | 100 | -- | -- | Benzo(a)anthracene | 1 | 77 | ND | 0.00013655 | ND | 0.00014891 | ND | 2.1943e-09 | ND | 1.4629e-10 | ND | 3.7414e-08 | ND | 1.7012e-10 | 4.3508e-08 | -- | Not Applicable | -- | -26.39%
| Sample 2 | ND | ND | ND | ND |  | 2 | 100 | ND | 0.00017807 | ND | 0.00019742 | ND | 2.9091e-09 | ND | 1.9394e-10 | ND | 4.9602e-08 | ND |  |  | -- | Not Applicable
| Background | ND | ND | 10 | 10 |  | -- | -- | -- | -- | -- | -- | -- | -- | -- | -- | -- | -- | -- |  |  | -- | --
Chrysene | Sample 1 | 87 | 120 | -- | -- | Chrysene | 1 | 87 | ND | 0.00015429 | ND | 0.00016825 | ND | 2.4793e-09 | ND | 1.6529e-10 | ND | 4.2273e-08 | ND | 1.9901e-10 | 5.0897e-08 | -- | Not Applicable | -- | -32.29%
| Sample 2 | ND | ND | ND | ND |  | 2 | 120 | ND | 0.00021369 | ND | 0.00023691 | ND | 3.491e-09 | ND | 2.3273e-10 | ND | 5.9522e-08 | ND |  |  | -- | Not Applicable
| Background | ND | ND | 10 | 10 |  | -- | -- | -- | -- | -- | -- | -- | -- | -- | -- | -- | -- | -- |  |  | -- | --
Benzo(b)fluoranthene | Sample 1 | 100 | 140 | -- | -- | Benzo(b)fluoranthene | 1 | 100 | ND | 0.00017734 | ND | 0.00019339 | ND | 2.8498e-09 | ND | 1.8999e-10 | ND | 4.859e-08 | ND | 2.3075e-10 | 5.9016e-08 | -- | Not Applicable | -- | -33.73%
| Sample 2 | ND | ND | ND | ND |  | 2 | 140 | ND | 0.0002493 | ND | 0.00027639 | ND | 4.0728e-09 | ND | 2.7152e-10 | ND | 6.9442e-08 | ND |  |  | -- | Not Applicable
| Background | ND | ND | 10 | 10 |  | -- | -- | -- | -- | -- | -- | -- | -- | -- | -- | -- | -- | -- |  |  | -- | --
Benzo(k)fluoranthene | Sample 1 | 52 | 79 | -- | -- | Benzo(k)fluoranthene | 1 | 52 | ND | 9.2218e-05 | ND | 0.00010056 | ND | 1.4819e-09 | ND | 9.8793e-11 | ND | 2.5267e-08 | ND | 1.26e-10 | 3.2226e-08 | -- | Not Applicable | -- | -41.62%
| Sample 2 | ND | ND | ND | ND |  | 2 | 79 | ND | 0.00014068 | ND | 0.00015596 | ND | 2.2982e-09 | ND | 1.5321e-10 | ND | 3.9185e-08 | ND |  |  | -- | Not Applicable
| Background | ND | ND | 10 | 10 |  | -- | -- | -- | -- | -- | -- | -- | -- | -- | -- | -- | -- | -- |  |  | -- | --
Benzo(e)pyrene | Sample 1 | 120 | 160 | -- | -- | Benzo(e)pyrene | 1 | 120 | ND | 0.00021281 | ND | 0.00023207 | ND | 3.4197e-09 | ND | 2.2798e-10 | ND | 5.8308e-08 | ND | 2.6915e-10 | 6.8835e-08 | -- | Not Applicable | -- | -28.97%
| Sample 2 | ND | ND | ND | ND |  | 2 | 160 | ND | 0.00028492 | ND | 0.00031587 | ND | 4.6546e-09 | ND | 3.1031e-10 | ND | 7.9362e-08 | ND |  |  | -- | Not Applicable
| Background | ND | ND | 10 | 10 |  | -- | -- | -- | -- | -- | -- | -- | -- | -- | -- | -- | -- | -- |  |  | -- | --
Benzo(a)pyrene | Sample 1 | 100 | 140 | -- | -- | Benzo(a)pyrene | 1 | 100 | ND | 0.00017734 | ND | 0.00019339 | ND | 2.8498e-09 | ND | 1.8999e-10 | ND | 4.859e-08 | ND | 2.3075e-10 | 5.9016e-08 | -- | Not Applicable | -- | -33.73%
| Sample 2 | ND | ND | ND | ND |  | 2 | 140 | ND | 0.0002493 | ND | 0.00027639 | ND | 4.0728e-09 | ND | 2.7152e-10 | ND | 6.9442e-08 | ND |  |  | -- | Not Applicable
| Background | ND | ND | 10 | 10 |  | -- | -- | -- | -- | -- | -- | -- | -- | -- | -- | -- | -- | -- |  |  | -- | --
Indeno(1,2,3-cd)pyrene | Sample 1 | 86 | 120 | -- | -- | Indeno(1,2,3-cd)pyrene | 1 | 86 | ND | 0.00015251 | ND | 0.00016632 | ND | 2.4508e-09 | ND | 1.6339e-10 | ND | 4.1787e-08 | ND | 1.9806e-10 | 5.0655e-08 | -- | Not Applicable | -- | -33.41%
| Sample 2 | ND | ND | ND | ND |  | 2 | 120 | ND | 0.00021369 | ND | 0.00023691 | ND | 3.491e-09 | ND | 2.3273e-10 | ND | 5.9522e-08 | ND |  |  | -- | Not Applicable
| Background | ND | ND | 10 | 10 |  | -- | -- | -- | -- | -- | -- | -- | -- | -- | -- | -- | -- | -- |  |  | -- | --
Dibenz(a,h)anthracene | Sample 1 | ND | 14 | 10 | -- | Dibenz(a,h)anthracene | 1 | 5 | ND | 8.8671e-06 | ND | 9.6697e-06 | ND | 1.4249e-10 | ND | 9.4993e-12 | ND | 2.4295e-09 | ND | 1.8326e-11 | 4.6869e-09 | -- | Not Applicable | -- | -95.06%
| Sample 2 | ND | ND | ND | ND |  | 2 | 14 | ND | 2.493e-05 | ND | 2.7639e-05 | ND | 4.0728e-10 | ND | 2.7152e-11 | ND | 6.9442e-09 | ND |  |  | -- | Not Applicable
| Background | ND | ND | 10 | 10 |  | -- | -- | -- | -- | -- | -- | -- | -- | -- | -- | -- | -- | -- |  |  | -- | --
Benzo(g,h,i)perylene | Sample 1 | 340 | 540 | -- | -- | Benzo(g,h,i)perylene | 1 | 340 | ND | 0.00060296 | ND | 0.00065754 | ND | 9.6893e-09 | ND | 6.4595e-10 | ND | 1.6521e-07 | ND | 8.4662e-10 | 2.1653e-07 | -- | Not Applicable | -- | -45.84%
| Sample 2 | ND | ND | ND | ND |  | 2 | 540 | ND | 0.0009616 | ND | 0.0010661 | ND | 1.5709e-08 | ND | 1.0473e-09 | ND | 2.6785e-07 | ND |  |  | -- | Not Applicable
| Background | ND | ND | 10 | 10 |  | -- | -- | -- | -- | -- | -- | -- | -- | -- | -- | -- | -- | -- |  |  | -- | --
a If the corresponding sample speciation value does not = "ND" or all active sample speciation values = "ND," Sample Speciation with Detection Limits (SSDL) = Sample Speciation. Otherwise, (i.e., if the corresponding sample speciation value = "ND" and
at least one of the active sample speciation values does not = "ND," Sample Speciation with Detection Limits (SSDL) = 0.5 * Detection Limit.
b Background Corrected Concentration (BCC) = Test Mass/Test Sample Volume - Background Mass/ Background Sample Volume
c Dilution-Corrected Concentration (DCC) = BCC / Dilution Correction Factor
d Quantity of Pollutant Emitted (QPE) =BDCC * Initial Plume Volume
e Emission Factor = QPE / No. of Items
f Emission Factor = QPE / Net Explosive Weight
g If Average Emission Factor = "ND", Minimum Detection Limit Based Concentration = Test DL/Test Sample volume in mg/m3
Note on D10: Kaobrian: RUN 1 BKGD
Note on D11: Kaobrian: RUN 2 BKGD

## Dioxin-Furan
Dioxin / Furan Data and Emission Factor Calculations
A059 - M855 (No-Lead) 5.56-MM Ball Cartridge
Test Run Number | 1 | 2 | Background
Number of Items Tested | 15 | 15 | 0
Net Explosive Weight for All Items (lb) | 0.05865 | 0.05865 | 0
Initial Plume Volume (m3) | 6.684 | 6.684 | 6.684
Dilution Correction Factor | 0.861 | 0.858 | NA
Is Sample 1 Active? | Yes | Yes | Yes
Is Sample 2 Active? | No | No | Yes
Analytical Data Corrected for Volume at EPA Stationary Source Program Standard Conditions
Pollutant | Sample ID | Sample Speciation (pg/m3) |  | Detection Limits (pg/m3) |  | Pollutant | Run Number | Sample Speciation with Detection Limits (SSDL) (pg/m3)a |  | Background Corrected Concentration (BCC) (mg/m3)b |  | Dilution Corrected Concentration (DCC) (mg/m3)c |  | Quantity of Pollutant Emitted (QPE) (lb)d |  | Emission Factor (lb/item)e |  | Emission Factor (lb/lb NEW)f |  | Average Emission Factor |  | Detection Limit Based Concentration (mg/m3)g |  | Minimum Detection Limit Based Concentration (mg/m3) | Test Concentration Relative Percent Difference
|  | Run 1 | Run 2 | Run 1 | Run 2 |  |  | Sample 1 | Sample 2 | Sample 1 | Sample 2 | Sample 1 | Sample 2 | Sample 1 | Sample 2 | Sample 1 | Sample 2 | Sample 1 | Sample 2 | (lb/item) | (lb/lb NEW) | Sample 1 | Sample 2
2378-TCDD | Sample 1 | ND | 0.37748 | 0.37068 | -- | 2378-TCDD | 1 | 0.18534 | ND | 1.8534e-10 | ND | 2.1526e-10 | ND | 3.172e-15 | ND | 2.1147e-16 | ND | 5.4083e-14 | ND | 3.2183e-16 | 8.231e-14 | -- | Not Applicable | -- | -68.28%
| Sample 2 | ND | ND | ND | ND |  | 2 | 0.37748 | ND | 3.7748e-10 | ND | 4.3995e-10 | ND | 6.483e-15 | ND | 4.322e-16 | ND | 1.1054e-13 | ND |  |  | -- | Not Applicable
| Background | ND | ND | 0.35283 | 0.35283 |  | -- | -- | -- | -- | -- | -- | -- | -- | -- | -- | -- | -- | -- |  |  | -- | --
12378-PECDD | Sample 1 | ND | ND | 0.69026 | 0.59006 | 12378-PECDD | 1 | ND | ND | ND | ND | ND | ND | ND | ND | ND | ND | ND | ND | ND | ND | 6.9026e-10 | Not Applicable | 5.9006e-10 | ND
| Sample 2 | ND | ND | ND | ND |  | 2 | ND | ND | ND | ND | ND | ND | ND | ND | ND | ND | ND | ND |  |  | 5.9006e-10 | Not Applicable
| Background | ND | ND | 0.72576 | 0.72576 |  | -- | -- | -- | -- | -- | -- | -- | -- | -- | -- | -- | -- | -- |  |  | -- | --
123478-HXCDD | Sample 1 | ND | ND | 0.3286 | 0.27019 | 123478-HXCDD | 1 | ND | ND | ND | ND | ND | ND | ND | ND | ND | ND | ND | ND | ND | ND | 3.286e-10 | Not Applicable | 2.7019e-10 | ND
| Sample 2 | ND | ND | ND | ND |  | 2 | ND | ND | ND | ND | ND | ND | ND | ND | ND | ND | ND | ND |  |  | 2.7019e-10 | Not Applicable
| Background | ND | ND | 0.33273 | 0.33273 |  | -- | -- | -- | -- | -- | -- | -- | -- | -- | -- | -- | -- | -- |  |  | -- | --
123678-HXCDD | Sample 1 | ND | ND | 0.34663 | 0.28807 | 123678-HXCDD | 1 | ND | ND | ND | ND | ND | ND | ND | ND | ND | ND | ND | ND | ND | ND | 3.4663e-10 | Not Applicable | 2.8807e-10 | ND
| Sample 2 | ND | ND | ND | ND |  | 2 | ND | ND | ND | ND | ND | ND | ND | ND | ND | ND | ND | ND |  |  | 2.8807e-10 | Not Applicable
| Background | ND | ND | 0.34077 | 0.34077 |  | -- | -- | -- | -- | -- | -- | -- | -- | -- | -- | -- | -- | -- |  |  | -- | --
123789-HXCDD | Sample 1 | ND | ND | 0.31758 | 0.26225 | 123789-HXCDD | 1 | ND | ND | ND | ND | ND | ND | ND | ND | ND | ND | ND | ND | ND | ND | 3.1758e-10 | Not Applicable | 2.6225e-10 | ND
| Sample 2 | ND | ND | ND | ND |  | 2 | ND | ND | ND | ND | ND | ND | ND | ND | ND | ND | ND | ND |  |  | 2.6225e-10 | Not Applicable
| Background | ND | ND | 0.31664 | 0.31664 |  | -- | -- | -- | -- | -- | -- | -- | -- | -- | -- | -- | -- | -- |  |  | -- | --
1,2,3,4,6,7,8-HpCDD | Sample 1 | 3.1357 | 3.6158 | -- | -- | 1,2,3,4,6,7,8-HpCDD | 1 | 3.1357 | ND | 1.1454e-09 | ND | 1.3303e-09 | ND | 1.9603e-14 | ND | 1.3069e-15 | ND | 3.3424e-13 | ND | 1.584e-15 | 4.0512e-13 | -- | Not Applicable | -- | -14.22%
| Sample 2 | ND | ND | ND | ND |  | 2 | 3.6158 | ND | 1.6255e-09 | ND | 1.8945e-09 | ND | 2.7917e-14 | ND | 1.8611e-15 | ND | 4.76e-13 | ND |  |  | -- | Not Applicable
| Background | 1.9903 | 1.9903 | -- | -- |  | -- | -- | -- | -- | -- | -- | -- | -- | -- | -- | -- | -- | -- |  |  | -- | --
OCDD | Sample 1 | 23.1422 | 25.7578 | -- | -- | OCDD | 1 | 23.1422 | ND | 8.2751e-09 | ND | 9.611e-09 | ND | 1.4162e-13 | ND | 9.4417e-15 | ND | 2.4147e-12 | ND | 1.0956e-14 | 2.8019e-12 | -- | Not Applicable | -- | -10.7%
| Sample 2 | ND | ND | ND | ND |  | 2 | 25.7578 | ND | 1.0891e-08 | ND | 1.2693e-08 | ND | 1.8704e-13 | ND | 1.2469e-14 | ND | 3.1891e-12 | ND |  |  | -- | Not Applicable
| Background | 14.8671 | 14.8671 | -- | -- |  | -- | -- | -- | -- | -- | -- | -- | -- | -- | -- | -- | -- | -- |  |  | -- | --
2,3,7,8-TCDF | Sample 1 | ND | ND | 0.57204 | 0.52449 | 2,3,7,8-TCDF | 1 | ND | ND | ND | ND | ND | ND | ND | ND | ND | ND | ND | ND | ND | ND | 5.7204e-10 | Not Applicable | 5.2449e-10 | ND
| Sample 2 | ND | ND | ND | ND |  | 2 | ND | ND | ND | ND | ND | ND | ND | ND | ND | ND | ND | ND |  |  | 5.2449e-10 | Not Applicable
| Background | ND | ND | 0.86448 | 0.86448 |  | -- | -- | -- | -- | -- | -- | -- | -- | -- | -- | -- | -- | -- |  |  | -- | --
12378-PECDF | Sample 1 | ND | ND | 0.61111 | 0.56224 | 12378-PECDF | 1 | ND | ND | ND | ND | ND | ND | ND | ND | ND | ND | ND | ND | ND | ND | 6.1111e-10 | Not Applicable | 5.6224e-10 | ND
| Sample 2 | ND | ND | ND | ND |  | 2 | ND | ND | ND | ND | ND | ND | ND | ND | ND | ND | ND | ND |  |  | 5.6224e-10 | Not Applicable
| Background | ND | ND | 0.66646 | 0.66646 |  | -- | -- | -- | -- | -- | -- | -- | -- | -- | -- | -- | -- | -- |  |  | -- | --
23478-PECDF | Sample 1 | ND | ND | 0.45583 | 0.41721 | 23478-PECDF | 1 | ND | ND | ND | ND | ND | ND | ND | ND | ND | ND | ND | ND | ND | ND | 4.5583e-10 | Not Applicable | 4.1721e-10 | ND
| Sample 2 | ND | ND | ND | ND |  | 2 | ND | ND | ND | ND | ND | ND | ND | ND | ND | ND | ND | ND |  |  | 4.1721e-10 | Not Applicable
| Background | ND | ND | 0.50361 | 0.50361 |  | -- | -- | -- | -- | -- | -- | -- | -- | -- | -- | -- | -- | -- |  |  | -- | --
1,2,3,4,7,8-HxCDF | Sample 1 | 0.52095 | 0.54635 | -- | -- | 1,2,3,4,7,8-HxCDF | 1 | 0.52095 | ND | 0 | ND | 0 | ND | 0 | ND | 0 | ND | 0 | ND | 2.0227e-18 | 5.1731e-16 | -- | Not Applicable | -- | -4.759%
| Sample 2 | ND | ND | ND | ND |  | 2 | 0.54635 | ND | 3.5332e-12 | ND | 4.1179e-12 | ND | 6.0681e-17 | ND | 4.0454e-18 | ND | 1.0346e-15 | ND |  |  | -- | Not Applicable
| Background | 0.54281 | 0.54281 | -- | -- |  | -- | -- | -- | -- | -- | -- | -- | -- | -- | -- | -- | -- | -- |  |  | -- | --
1,2,3,6,7,8-HxCDF | Sample 1 | ND | ND | 0.44481 | 0.39436 | 1,2,3,6,7,8-HxCDF | 1 | ND | ND | ND | ND | ND | ND | ND | ND | ND | ND | ND | ND | ND | ND | 4.4481e-10 | Not Applicable | 3.9436e-10 | ND
| Sample 2 | ND | ND | ND | ND |  | 2 | ND | ND | ND | ND | ND | ND | ND | ND | ND | ND | ND | ND |  |  | 3.9436e-10 | Not Applicable
| Background | ND | ND | 0.44028 | 0.44028 |  | -- | -- | -- | -- | -- | -- | -- | -- | -- | -- | -- | -- | -- |  |  | -- | --
123789-HXCDF | Sample 1 | ND | ND | 0.22241 | 0.18377 | 123789-HXCDF | 1 | ND | ND | ND | ND | ND | ND | ND | ND | ND | ND | ND | ND | ND | ND | 2.2241e-10 | Not Applicable | 1.8377e-10 | ND
| Sample 2 | ND | ND | ND | ND |  | 2 | ND | ND | ND | ND | ND | ND | ND | ND | ND | ND | ND | ND |  |  | 1.8377e-10 | Not Applicable
| Background | ND | ND | 0.2121 | 0.2121 |  | -- | -- | -- | -- | -- | -- | -- | -- | -- | -- | -- | -- | -- |  |  | -- | --
2,3,4,6,7,8-HxCDF | Sample 1 | ND | ND | 0.31057 | 0.25927 | 2,3,4,6,7,8-HxCDF | 1 | ND | ND | ND | ND | ND | ND | ND | ND | ND | ND | ND | ND | ND | ND | 3.1057e-10 | Not Applicable | 2.5927e-10 | ND
| Sample 2 | ND | ND | ND | ND |  | 2 | ND | ND | ND | ND | ND | ND | ND | ND | ND | ND | ND | ND |  |  | 2.5927e-10 | Not Applicable
| Background | ND | ND | 0.31162 | 0.31162 |  | -- | -- | -- | -- | -- | -- | -- | -- | -- | -- | -- | -- | -- |  |  | -- | --
1,2,3,4,6,7,8-HpCDF | Sample 1 | 0.91166 | 1.1324 | -- | -- | 1,2,3,4,6,7,8-HpCDF | 1 | 0.91166 | ND | 1.5775e-10 | ND | 1.8322e-10 | ND | 2.6999e-15 | ND | 1.7999e-16 | ND | 4.6034e-14 | ND | 3.0669e-16 | 7.8438e-14 | -- | Not Applicable | -- | -21.6%
| Sample 2 | ND | ND | ND | ND |  | 2 | 1.1324 | ND | 3.7852e-10 | ND | 4.4117e-10 | ND | 6.5009e-15 | ND | 4.3339e-16 | ND | 1.1084e-13 | ND |  |  | -- | Not Applicable
| Background | 0.75391 | 0.75391 | -- | -- |  | -- | -- | -- | -- | -- | -- | -- | -- | -- | -- | -- | -- | -- |  |  | -- | --
1234789-HPCDF | Sample 1 | ND | ND | 0.46284 | 0.46688 | 1234789-HPCDF | 1 | ND | ND | ND | ND | ND | ND | ND | ND | ND | ND | ND | ND | ND | ND | 4.6284e-10 | Not Applicable | 4.6284e-10 | ND
| Sample 2 | ND | ND | ND | ND |  | 2 | ND | ND | ND | ND | ND | ND | ND | ND | ND | ND | ND | ND |  |  | 4.6688e-10 | Not Applicable
| Background | ND | ND | 0.43526 | 0.43526 |  | -- | -- | -- | -- | -- | -- | -- | -- | -- | -- | -- | -- | -- |  |  | -- | --
OCDF | Sample 1 | 2.0037 | 1.0828 | -- | -- | OCDF | 1 | 2.0037 | ND | 4.2547e-10 | ND | 4.9416e-10 | ND | 7.2817e-15 | ND | 4.8545e-16 | ND | 1.2416e-13 | ND | 2.4272e-16 | 6.2078e-14 | -- | Not Applicable | -- | 59.67%
| Sample 2 | ND | ND | ND | ND |  | 2 | 1.0828 | ND | 0 | ND | 0 | ND | 0 | ND | 0 | ND | 0 | ND |  |  | -- | Not Applicable
| Background | 1.5782 | 1.5782 | -- | -- |  | -- | -- | -- | -- | -- | -- | -- | -- | -- | -- | -- | -- | -- |  |  | -- | --
[6 empty] | Total Dioxinh | 1 | -- | -- | -- | -- | -- | -- | -- | -- | -- | -- | -- | -- | 0 | 0 | -- | -- | -- | --
a If the corresponding sample speciation value does not = "ND" or all active sample speciation values = "ND," Sample Speciation with Detection Limits (SSDL) = Sample Speciation. Otherwise, (i.e., if the corresponding sample speciation value = "ND" and
at least one of the active sample speciation values does not = "ND," Sample Speciation with Detection Limits (SSDL) = 0.5 * Detection Limit.
b Background Corrected Concentration (BCC) = Test Concentration - Background Concentration
c Dilution-Corrected Concentration (DCC) = BCC / Dilution Correction Factor
d Quantity of Pollutant Emitted (QPE) =BDCC * Initial Plume Volume
e Emission Factor = QPE / No. of Items
Test Run Number | Run 1 | Run 2 | Bkgd |  |  | f Emission Factor = QPE / Net Explosive Weight
Volume at Actual Conditions (m3) | 0.43537 | 0.43377 | 0.42464 |  |  | g If Average Emission Factor = "ND", Minimum Detection Limit Based Concentration = Test Minimum DL in mg/m3
Volume at EPA Stationary Source Program Standard Conditions (m3) | 0.43458 | 0.43667 | 0.42244 |  |  | h Total Dioxin = Sum of all emission factors of dioxin compounds included in AP-42. Note that several dioxin/furan compounds were present in the lab blank at levels greater than 50% of test values. Due to their level of presence in the lab blank, these compounds were excluded from AP-42 and total dioxin compounds
Volume Adjustment Factor | 1.0018 | 0.99336 | 1.0052
Original Analytical Data
Pollutant | Sample ID | Sample Speciation (pg/m3) |  | Detection Limits (pg/m3)
|  | Run 1 | Run 2 | Run 1 | Run 2
2378-TCDD | Sample 1 | ND | 0.38 | 0.37 | --
| Sample 2 | ND | ND | ND | ND
| Background | ND | ND | 0.351 | 0.351
12378-PECDD | Sample 1 | ND | ND | 0.689 | 0.594
| Sample 2 | ND | ND | ND | ND
| Background | ND | ND | 0.722 | 0.722
123478-HXCDD | Sample 1 | ND | ND | 0.328 | 0.272
| Sample 2 | ND | ND | ND | ND
| Background | ND | ND | 0.331 | 0.331
123678-HXCDD | Sample 1 | ND | ND | 0.346 | 0.29
| Sample 2 | ND | ND | ND | ND
| Background | ND | ND | 0.339 | 0.339
123789-HXCDD | Sample 1 | ND | ND | 0.317 | 0.264
| Sample 2 | ND | ND | ND | ND
| Background | ND | ND | 0.315 | 0.315
1,2,3,4,6,7,8-HpCDD | Sample 1 | 3.13 | 3.64 | -- | --
| Sample 2 | ND | ND | ND | ND
| Background | 1.98 | 1.98 | -- | --
OCDD | Sample 1 | 23.1 | 25.93 | -- | --
| Sample 2 | ND | ND | ND | ND
| Background | 14.79 | 14.79 | -- | --
2,3,7,8-TCDF | Sample 1 | ND | ND | 0.571 | 0.528
| Sample 2 | ND | ND | ND | ND
| Background | ND | ND | 0.86 | 0.86
12378-PECDF | Sample 1 | ND | ND | 0.61 | 0.566
| Sample 2 | ND | ND | ND | ND
| Background | ND | ND | 0.663 | 0.663
23478-PECDF | Sample 1 | ND | ND | 0.455 | 0.42
| Sample 2 | ND | ND | ND | ND
| Background | ND | ND | 0.501 | 0.501
1,2,3,4,7,8-HxCDF | Sample 1 | 0.52 | 0.55 | -- | --
| Sample 2 | ND | ND | ND | ND
| Background | 0.54 | 0.54 | -- | --
1,2,3,6,7,8-HxCDF | Sample 1 | ND | ND | 0.444 | 0.397
| Sample 2 | ND | ND | ND | ND
| Background | ND | ND | 0.438 | 0.438
123789-HXCDF | Sample 1 | ND | ND | 0.222 | 0.185
| Sample 2 | ND | ND | ND | ND
| Background | ND | ND | 0.211 | 0.211
2,3,4,6,7,8-HxCDF | Sample 1 | ND | ND | 0.31 | 0.261
| Sample 2 | ND | ND | ND | ND
| Background | ND | ND | 0.31 | 0.31
1,2,3,4,6,7,8-HpCDF | Sample 1 | 0.91 | 1.14 | -- | --
| Sample 2 | ND | ND | ND | ND
| Background | 0.75 | 0.75 | -- | --
1234789-HPCDF | Sample 1 | ND | ND | 0.462 | 0.47
| Sample 2 | ND | ND | ND | ND
| Background | ND | ND | 0.433 | 0.433
OCDF | Sample 1 | 2 | 1.09 | -- | --
| Sample 2 | ND | ND | ND | ND
| Background | 1.57 | 1.57 | -- | --
Note on A17: Kaobrian: This compound is excluded from AP-42 and total dioxin compounds due to its presence in the lab blank at a level greater than 50% of test values.
Note on A32: Kaobrian: This compound is excluded from AP-42 and total dioxin compounds due to its presence in the lab blank at a level greater than 50% of test values.
Note on A35: Kaobrian: This compound is excluded from AP-42 and total dioxin compounds due to its presence in the lab blank at a level greater than 50% of test values.
Note on A47: Kaobrian: This compound is excluded from AP-42 and total dioxin compounds due to its presence in the lab blank at a level greater than 50% of test values.
Note on A59: Kaobrian: This compound is excluded from AP-42 and total dioxin compounds due to its presence in the lab blank at a level greater than 50% of test values.
Note on A65: Kaobrian: This compound is excluded from AP-42 and total dioxin compounds due to its presence in the lab blank at a level greater than 50% of test values.
Note on D10: Kaobrian: RUN 1 BKGD
Note on D11: Kaobrian: RUN 2 BKGD
Note on V68: Kaobrian: Several compounds were excluded from AP-42 and total dioxin compounds due to their presence in the lab blank at levels greater than 50% of test values.

## Energetics
Energetics Data and Emission Factor Calculations
A059 - M855 (No-Lead) 5.56-MM Ball Cartridge
Test Run Number | 1 | 2 | Background
Number of Items Tested | 15 | 15 | 0
Net Explosive Weight for All Items (lb) | 0.05865 | 0.05865 | 0
Initial Plume Volume (m3) | 6.684 | 6.684 | 6.684
Dilution Correction Factor | 0.917 | 0.902 | NA
Is Sample 1 Active? | Yes | Yes | No
Is Sample 2 Active? | No | No | No
Energetic Sample Volume (m3) Corrected to Standard Conditions (m3)
Sample 1 | 0.57993 | 0.55625
Sample 2 | NA | NA
Background | NA | NA
Pollutant | Sample ID | Sample Speciation (ug) |  | Detection Limits (ug) |  | Pollutant | Run Number | Sample Speciation with Detection Limits (SSDL) (ug)a |  | Background Corrected Concentration (BCC) (mg/m3)b |  | Dilution Corrected Concentration (DCC) (mg/m3)c |  | Quantity of Pollutant Emitted (QPE) (lb)d |  | Emission Factor (lb/item)e |  | Emission Factor (lb/lb NEW)f |  | Average Emission Factor |  | Detection Limit Based Concentration (mg/m3)g |  | Minimum Detection Limit Based Concentration (mg/m3) | Test Concentration Relative Percent Difference
|  | Run 1 | Run 2 | Run 1 | Run 2 |  |  | Sample 1 | Sample 2 | Sample 1 | Sample 2 | Sample 1 | Sample 2 | Sample 1 | Sample 2 | Sample 1 | Sample 2 | Sample 1 | Sample 2 | (lb/item) | (lb/lb NEW) | Sample 1 | Sample 2
Nitrobenzene | Sample 1 | ND | ND | 2 | 2 | Nitrobenzene | 1 | ND | ND | ND | ND | ND | ND | ND | ND | ND | ND | ND | ND | ND | ND | 0.0034487 | Not Applicable | 0.0034487 | ND
| Sample 2 | ND | ND | ND | ND |  | 2 | ND | ND | ND | ND | ND | ND | ND | ND | ND | ND | ND | ND |  |  | 0.0035955 | Not Applicable
| Background | ND | ND | ND | ND |  | -- | -- | -- | -- | -- | -- | -- | -- | -- | -- | -- | -- | -- |  |  | -- | --
2-Nitrotoluene | Sample 1 | ND | ND | 2 | 2 | 2-Nitrotoluene | 1 | ND | ND | ND | ND | ND | ND | ND | ND | ND | ND | ND | ND | ND | ND | 0.0034487 | Not Applicable | 0.0034487 | ND
| Sample 2 | ND | ND | ND | ND |  | 2 | ND | ND | ND | ND | ND | ND | ND | ND | ND | ND | ND | ND |  |  | 0.0035955 | Not Applicable
| Background | ND | ND | ND | ND |  | -- | -- | -- | -- | -- | -- | -- | -- | -- | -- | -- | -- | -- |  |  | -- | --
3-Nitrotoluene | Sample 1 | ND | ND | 2 | 2 | 3-Nitrotoluene | 1 | ND | ND | ND | ND | ND | ND | ND | ND | ND | ND | ND | ND | ND | ND | 0.0034487 | Not Applicable | 0.0034487 | ND
| Sample 2 | ND | ND | ND | ND |  | 2 | ND | ND | ND | ND | ND | ND | ND | ND | ND | ND | ND | ND |  |  | 0.0035955 | Not Applicable
| Background | ND | ND | ND | ND |  | -- | -- | -- | -- | -- | -- | -- | -- | -- | -- | -- | -- | -- |  |  | -- | --
4-Nitrotoluene | Sample 1 | ND | ND | 2 | 2 | 4-Nitrotoluene | 1 | ND | ND | ND | ND | ND | ND | ND | ND | ND | ND | ND | ND | ND | ND | 0.0034487 | Not Applicable | 0.0034487 | ND
| Sample 2 | ND | ND | ND | ND |  | 2 | ND | ND | ND | ND | ND | ND | ND | ND | ND | ND | ND | ND |  |  | 0.0035955 | Not Applicable
| Background | ND | ND | ND | ND |  | -- | -- | -- | -- | -- | -- | -- | -- | -- | -- | -- | -- | -- |  |  | -- | --
Nitroglycerine | Sample 1 | ND | ND | 2 | 2 | Nitroglycerine | 1 | ND | ND | ND | ND | ND | ND | ND | ND | ND | ND | ND | ND | ND | ND | 0.0034487 | Not Applicable | 0.0034487 | ND
| Sample 2 | ND | ND | ND | ND |  | 2 | ND | ND | ND | ND | ND | ND | ND | ND | ND | ND | ND | ND |  |  | 0.0035955 | Not Applicable
| Background | ND | ND | ND | ND |  | -- | -- | -- | -- | -- | -- | -- | -- | -- | -- | -- | -- | -- |  |  | -- | --
1,3-Dinitrobenzene | Sample 1 | ND | ND | 2 | 2 | 1,3-Dinitrobenzene | 1 | ND | ND | ND | ND | ND | ND | ND | ND | ND | ND | ND | ND | ND | ND | 0.0034487 | Not Applicable | 0.0034487 | ND
| Sample 2 | ND | ND | ND | ND |  | 2 | ND | ND | ND | ND | ND | ND | ND | ND | ND | ND | ND | ND |  |  | 0.0035955 | Not Applicable
| Background | ND | ND | ND | ND |  | -- | -- | -- | -- | -- | -- | -- | -- | -- | -- | -- | -- | -- |  |  | -- | --
2,6-Dinitrotoluene | Sample 1 | ND | ND | 2 | 2 | 2,6-Dinitrotoluene | 1 | ND | ND | ND | ND | ND | ND | ND | ND | ND | ND | ND | ND | ND | ND | 0.0034487 | Not Applicable | 0.0034487 | ND
| Sample 2 | ND | ND | ND | ND |  | 2 | ND | ND | ND | ND | ND | ND | ND | ND | ND | ND | ND | ND |  |  | 0.0035955 | Not Applicable
| Background | ND | ND | ND | ND |  | -- | -- | -- | -- | -- | -- | -- | -- | -- | -- | -- | -- | -- |  |  | -- | --
2,4-Dinitrotoluene | Sample 1 | ND | ND | 2 | 2 | 2,4-Dinitrotoluene | 1 | ND | ND | ND | ND | ND | ND | ND | ND | ND | ND | ND | ND | ND | ND | 0.0034487 | Not Applicable | 0.0034487 | ND
| Sample 2 | ND | ND | ND | ND |  | 2 | ND | ND | ND | ND | ND | ND | ND | ND | ND | ND | ND | ND |  |  | 0.0035955 | Not Applicable
| Background | ND | ND | ND | ND |  | -- | -- | -- | -- | -- | -- | -- | -- | -- | -- | -- | -- | -- |  |  | -- | --
1,3,5-Trinitrobenzene | Sample 1 | ND | ND | 2 | 2 | 1,3,5-Trinitrobenzene | 1 | ND | ND | ND | ND | ND | ND | ND | ND | ND | ND | ND | ND | ND | ND | 0.0034487 | Not Applicable | 0.0034487 | ND
| Sample 2 | ND | ND | ND | ND |  | 2 | ND | ND | ND | ND | ND | ND | ND | ND | ND | ND | ND | ND |  |  | 0.0035955 | Not Applicable
| Background | ND | ND | ND | ND |  | -- | -- | -- | -- | -- | -- | -- | -- | -- | -- | -- | -- | -- |  |  | -- | --
2,4,6-Trinitrotoluene | Sample 1 | ND | ND | 2 | 2 | 2,4,6-Trinitrotoluene | 1 | ND | ND | ND | ND | ND | ND | ND | ND | ND | ND | ND | ND | ND | ND | 0.0034487 | Not Applicable | 0.0034487 | ND
| Sample 2 | ND | ND | ND | ND |  | 2 | ND | ND | ND | ND | ND | ND | ND | ND | ND | ND | ND | ND |  |  | 0.0035955 | Not Applicable
| Background | ND | ND | ND | ND |  | -- | -- | -- | -- | -- | -- | -- | -- | -- | -- | -- | -- | -- |  |  | -- | --
RDX | Sample 1 | ND | ND | 2 | 2 | RDX | 1 | ND | ND | ND | ND | ND | ND | ND | ND | ND | ND | ND | ND | ND | ND | 0.0034487 | Not Applicable | 0.0034487 | ND
| Sample 2 | ND | ND | ND | ND |  | 2 | ND | ND | ND | ND | ND | ND | ND | ND | ND | ND | ND | ND |  |  | 0.0035955 | Not Applicable
| Background | ND | ND | ND | ND |  | -- | -- | -- | -- | -- | -- | -- | -- | -- | -- | -- | -- | -- |  |  | -- | --
4-Amino-2,6-Dinitrotoluene | Sample 1 | ND | ND | 2 | 2 | 4-Amino-2,6-Dinitrotoluene | 1 | ND | ND | ND | ND | ND | ND | ND | ND | ND | ND | ND | ND | ND | ND | 0.0034487 | Not Applicable | 0.0034487 | ND
| Sample 2 | ND | ND | ND | ND |  | 2 | ND | ND | ND | ND | ND | ND | ND | ND | ND | ND | ND | ND |  |  | 0.0035955 | Not Applicable
| Background | ND | ND | ND | ND |  | -- | -- | -- | -- | -- | -- | -- | -- | -- | -- | -- | -- | -- |  |  | -- | --
2-Amino-4,6-Dinitrotoluene | Sample 1 | ND | ND | 2 | 2 | 2-Amino-4,6-Dinitrotoluene | 1 | ND | ND | ND | ND | ND | ND | ND | ND | ND | ND | ND | ND | ND | ND | 0.0034487 | Not Applicable | 0.0034487 | ND
| Sample 2 | ND | ND | ND | ND |  | 2 | ND | ND | ND | ND | ND | ND | ND | ND | ND | ND | ND | ND |  |  | 0.0035955 | Not Applicable
| Background | ND | ND | ND | ND |  | -- | -- | -- | -- | -- | -- | -- | -- | -- | -- | -- | -- | -- |  |  | -- | --
Tetryl | Sample 1 | ND | ND | 2 | 2 | Tetryl | 1 | ND | ND | ND | ND | ND | ND | ND | ND | ND | ND | ND | ND | ND | ND | 0.0034487 | Not Applicable | 0.0034487 | ND
| Sample 2 | ND | ND | ND | ND |  | 2 | ND | ND | ND | ND | ND | ND | ND | ND | ND | ND | ND | ND |  |  | 0.0035955 | Not Applicable
| Background | ND | ND | ND | ND |  | -- | -- | -- | -- | -- | -- | -- | -- | -- | -- | -- | -- | -- |  |  | -- | --
HMX | Sample 1 | ND | ND | 4 | 4 | HMX | 1 | ND | ND | ND | ND | ND | ND | ND | ND | ND | ND | ND | ND | ND | ND | 0.0068974 | Not Applicable | 0.0068974 | ND
| Sample 2 | ND | ND | ND | ND |  | 2 | ND | ND | ND | ND | ND | ND | ND | ND | ND | ND | ND | ND |  |  | 0.007191 | Not Applicable
| Background | ND | ND | ND | ND |  | -- | -- | -- | -- | -- | -- | -- | -- | -- | -- | -- | -- | -- |  |  | -- | --
Pentaerythritoltetranitrate | Sample 1 | ND | ND | 4 | 4 | Pentaerythritoltetranitrate | 1 | ND | ND | ND | ND | ND | ND | ND | ND | ND | ND | ND | ND | ND | ND | 0.0068974 | Not Applicable | 0.0068974 | ND
| Sample 2 | ND | ND | ND | ND |  | 2 | ND | ND | ND | ND | ND | ND | ND | ND | ND | ND | ND | ND |  |  | 0.007191 | Not Applicable
| Background | ND | ND | ND | ND |  | -- | -- | -- | -- | -- | -- | -- | -- | -- | -- | -- | -- | -- |  |  | -- | --
Dibutyl phthalate | Sample 1 | ND | ND | 50 | 50 | Dibutyl phthalate | 1 | ND | ND | ND | ND | ND | ND | ND | ND | ND | ND | ND | ND | ND | ND | 0.086218 | Not Applicable | 0.086218 | ND
| Sample 2 | ND | ND | ND | ND |  | 2 | ND | ND | ND | ND | ND | ND | ND | ND | ND | ND | ND | ND |  |  | 0.089887 | Not Applicable
| Background | ND | ND | ND | ND |  | -- | -- | -- | -- | -- | -- | -- | -- | -- | -- | -- | -- | -- |  |  | -- | --
Dioctyl phthalate | Sample 1 | ND | ND | 50 | 50 | Dioctyl phthalate | 1 | ND | ND | ND | ND | ND | ND | ND | ND | ND | ND | ND | ND | ND | ND | 0.086218 | Not Applicable | 0.086218 | ND
Dioctyl phthalate | Sample 2 | ND | ND | ND | ND | Dioctyl phthalate | 2 | ND | ND | ND | ND | ND | ND | ND | ND | ND | ND | ND | ND |  |  | 0.089887 | Not Applicable
Dioctyl phthalate | Background | ND | ND | ND | ND | Dioctyl phthalate | -- | -- | -- | -- | -- | -- | -- | -- | -- | -- | -- | -- | -- |  |  | -- | --
Diphenylamine | Sample 1 | ND | ND | 50 | 50 | Diphenylamine | 1 | ND | ND | ND | ND | ND | ND | ND | ND | ND | ND | ND | ND | ND | ND | 0.086218 | Not Applicable | 0.086218 | ND
Diphenylamine | Sample 2 | ND | ND | ND | ND | Diphenylamine | 2 | ND | ND | ND | ND | ND | ND | ND | ND | ND | ND | ND | ND |  |  | 0.089887 | Not Applicable
Diphenylamine | Background | ND | ND | ND | ND | Diphenylamine | -- | -- | -- | -- | -- | -- | -- | -- | -- | -- | -- | -- | -- |  |  | -- | --
a If the corresponding sample speciation value does not = "ND" or all active sample speciation values = "ND," Sample Speciation with Detection Limits (SSDL) = Sample Speciation. Otherwise, (i.e., if the corresponding sample speciation value = "ND" and
at least one of the active sample speciation values does not = "ND," Sample Speciation with Detection Limits (SSDL) = 0.5 * Detection Limit.
b Background Corrected Concentration (BCC) = Test Mass/Test Sample Volume - Background Mass/ Background Sample Volume
c Dilution-Corrected Concentration (DCC) = BCC / Dilution Correction Factor
d Quantity of Pollutant Emitted (QPE) =BDCC * Initial Plume Volume
e Emission Factor = QPE / No. of Items
f Emission Factor = QPE / Net Explosive Weight
g If Average Emission Factor = "ND", Minimum Detection Limit Based Concentration = Test DL/Test Sample volume in mg/m3
Note on D10: Kaobrian: RUN 1 BKGD
Note on D11: Kaobrian: RUN 2 BKGD