## Summary Data
Summary Data
Description of Munition Item Tested | M856 5.56-mm Tracer Cartridge
DODIC | A063
Test Location | Aberdeen Proving Ground
Date Background Run Conducted | 2000-03-22
Number of Test Runs Conducted | 2
Test Run Number | 1 | 2 | Background
Date Test Run Conducted | 2000-03-22 | 2000-03-22 | 2000-03-22
No. of Items Tested | 20 | 20 | 0
Net Explosive Weight for All Items (lb) | 0.0796 | 0.0796 | NA
Initial Plume Volume (m3) | 14.716 | 14.716 | 14.716
Note on B13: Kaobrian: NEW value per email from ATC

## Final EF SUM
Summary of CO2, Criteria Pollutant, TSP, Toxic Chemical, and Hazardous Air Pollutant Emission Factors
A063 - M856 5.56-mm Tracer Cartridge
CAS # | Pollutant (Official [AP-42] Notation) | Pollutant (Test Notation) | Emission Factor |  | HAP | Toxic | Minimum Detection Limit Based Concentration (mg/m3)
|  |  | lb/item | lb/lb NEW
Carbon Dioxide, Criteria Pollutants, and Total Suspended Paticulates
124-38-9 | Carbon dioxide | CO2 | 0.00074527 | 0.18725 | No | No | --
630-08-0 | Carbon monoxide | CO | 0.0013793 | 0.34656 | No | No | --
7439-92-1 | Lead | Lead | 2.6942e-06 | 0.00067695 | Yes | Yes | --
74-82-8 | Methane | Methane | 6.6834e-06 | 0.0016792 | No | No | --
-- | Oxides of nitrogen | NOx | 6.4722e-05 | 0.016262 | No | No | --
-- | PM-2.5 | PM2.5 | 3.3291e-05 | 0.0083646 | No | No | --
-- | PM-10 | PM10 | 4.9262e-05 | 0.012377 | No | No | --
7446-09-5 | Sulfur dioxide | SO2 | ND | ND | No | No | 0.26624
12789-66-1 | Total suspended particulate | TSP | 4.6038e-05 | 0.011567 | No | No | --
Toxic Chemicals and Hazardous Air Pollutants
83-32-9 | Acenaphthene | Acenaphthene | 2.884e-11 | 7.2462e-09 | Yes | No | --
208-96-8 | Acenaphthylene | Acenaphthylene | 6.1182e-10 | 1.5372e-07 | Yes | No | --
75-07-0 | Acetaldehyde | Acetaldehyde | ND | ND | Yes | Yes | 0.17198
75-05-8 | Acetonitrile | Acetonitrile | 9.728e-08 | 2.4442e-05 | Yes | Yes | --
107-02-8 | Acrolein | Acrolein | ND | ND | Yes | Yes | 0.21887
107-13-1 | Acrylonitrile | Acrylonitrile | 3.7745e-08 | 9.4836e-06 | Yes | Yes | --
107-05-1 | Allyl chloride | 3-Chloropropene | ND | ND | Yes | Yes | 0.00089142
7429-90-5 | Aluminum | Aluminum | 2.9089e-07 | 7.3088e-05 | No | Yes | --
7664-41-7 | Ammonia | NH3 | 2.2944e-05 | 0.0057648 | Yes | No | --
120-12-7 | Anthracene | Anthracene | 7.112e-11 | 1.7869e-08 | Yes | Yes | --
7440-36-0 | Antimony | Antimony | 1.6011e-06 | 0.00040229 | Yes | Yes | --
7440-38-2 | Arsenic | Arsenic | ND | ND | Yes | Yes | 0.0099908
7440-39-3 | Barium | Barium | 4.7674e-07 | 0.00011978 | No | Yes | --
71-43-2 | Benzene | Benzene | 4.3627e-07 | 0.00010962 | Yes | Yes | --
56-55-3 | Benzo[a]anthracene | Benzo(a)anthracene | 2.2179e-10 | 5.5726e-08 | Yes | Yes | --
205-99-2 | Benzo[b]fluoranthene | Benzo(b)fluoranthene | 4.4633e-10 | 1.1214e-07 | Yes | Yes | --
207-08-9 | Benzo[k]fluoranthene | Benzo(k)fluoranthene | 1.8689e-10 | 4.6958e-08 | Yes | Yes | --
191-24-2 | Benzo[g,h,i]perylene | Benzo(g,h,i)perylene | 1.1243e-09 | 2.8248e-07 | Yes | Yes | --
50-32-8 | Benzo[a]pyrene | Benzo(a)pyrene | 2.9275e-10 | 7.3556e-08 | Yes | Yes | --
192-97-2 | Benzo[e]pyrene | Benzo(e)pyrene | 5.9496e-10 | 1.4949e-07 | Yes | No | --
100-44-7 | Benzyl chloride | Benzylchloride | ND | ND | Yes | Yes | 0.00026416
7440-41-7 | Beryllium | Beryllium | ND | ND | Yes | Yes | 0.039963
75-25-2 | Bromoform | Bromoform | ND | ND | Yes | Yes | 0.00052568
74-83-9 | Bromomethane | Bromomethane | ND | ND | Yes | Yes | 0.00035546
101-55-3 | 4-Bromophenyl phenyl ether | 4-bromophenyl-phenylether | ND | ND | Yes | Yes | 0.01723
106-99-0 | 1,3-Butadiene | 1,3-Butadiene | 8.546e-09 | 2.1472e-06 | Yes | Yes | --
75-65-0 | t-Butyl alcohol | tert-Butyl Alcohol | ND | ND | Yes | Yes | 0.00040084
85-68-7 | Butylbenzylphthalate | Butylbenzylphthalate | ND | ND | Yes | No | 0.01723
123-72-8 | Butyraldehyde | Butyraldehyde | ND | ND | No | Yes | 0.2815
7440-43-9 | Cadmium | Cadmium | ND | ND | Yes | Yes | 0.039963
75-15-0 | Carbon disulfide | Carbon Disulfide | ND | ND | Yes | Yes | 0.00031616
56-23-5 | Carbon tetrachloride | Carbontetrachloride | ND | ND | Yes | Yes | 0.00032032
106-47-8 | 4-Chloroaniline | 4-chloroaniline | ND | ND | No | Yes | 0.01723
108-90-7 | Chlorobenzene | Chlorobenzene | ND | ND | Yes | Yes | 0.00023504
75-45-6 | Chlorodifluoromethane | Chlorodifluoromethane | ND | ND | No | Yes | 0.0002518
75-00-3 | Chloroethane | Chloroethane | ND | ND | Yes | Yes | 0.00061733
111-91-1 | bis(2-Chloroethoxy)methane | Bis(2-chloroethoxy)methane | ND | ND | No | Yes | 0.01723
111-44-4 | bis(2-Chloroethyl)ether | Bis(2-chloroethyl)ether | ND | ND | Yes | Yes | 0.01723
67-66-3 | Chloroform | Chloroform | ND | ND | Yes | Yes | 0.00039603
74-87-3 | Chloromethane | Chloromethane | 1.3545e-09 | 3.4034e-07 | Yes | Yes | --
91-58-7 | 2-Chloronaphthalene | 2-chloronaphthalene | ND | ND | Yes | No | 0.01723
95-57-8 | 2-Chlorophenol | 2-chlorophenol | ND | ND | No | Yes | 0.01723
7005-72-3 | 4-chlorophenyl-phenyl ether | 4-chlorophenyl-phenylether | ND | ND | Yes | No | 0.01723
7440-47-3 | Chromium | Chromium | ND | ND | Yes | Yes | 0.039963
218-01-9 | Chrysene | Chrysene | 2.697e-10 | 6.7765e-08 | Yes | Yes | --
7440-48-4 | Cobalt | Cobalt | ND | ND | Yes | Yes | 0.039963
7440-50-8 | Copper | Copper | 2.3475e-05 | 0.0058982 | No | Yes | --
106-44-5 | p-Cresol | 4-methylphenol | ND | ND | Yes | Yes | 0.01723
4170-30-3 | Crotonaldehyde | Crotonaldehyde | ND | ND | No | Yes | 0.27363
98-82-8 | Cumene | Cumene | ND | ND | Yes | Yes | 0.0002
57-12-5 | Particulate cyanide | Particulate Cyanide | 7.4608e-07 | 0.00018746 | Yes | Yes | --
53-70-3 | Dibenz[a,h]anthracene | Dibenz(a,h)anthracene | ND | ND | Yes | Yes | 0.01723
132-64-9 | Dibenzofuran | Dibenzofuran | ND | ND | Yes | Yes | 0.01723
106-93-4 | 1,2-Dibromoethane | 1,2-Dibromoethane | ND | ND | Yes | Yes | 0.00039104
84-74-2 | Dibutyl phthalate | Dibutyl phthalate | ND | ND | Yes | Yes | 0.1676
95-50-1 | 1,2-Dichlorobenzene | 1,2-Dichlorobenzene | ND | ND | No | Yes | 0.00048922
541-73-1 | 1,3-Dichlorobenzene | 1,3-Dichlorobenzene | ND | ND | No | Yes | 0.00042806
106-46-7 | 1,4-Dichlorobenzene | 1,4-Dichlorobenzene | ND | ND | Yes | Yes | 0.00042806
91-94-1 | 3,3'-Dichlorobenzidine | 3,3-dichlorobenzidine | ND | ND | Yes | Yes | 0.01723
75-27-4 | Dichlorobromomethane | Bromodichloromethane | ND | ND | No | Yes | 0.00040892
75-71-8 | Dichlorodifluoromethane | Dichlorodifluoromethane | 0 | 0 | No | Yes | --
75-34-3 | 1,1-Dichloroethane | 1,1-Dichloroethane | ND | ND | Yes | Yes | 0.00037066
107-06-2 | 1,2-Dichloroethane | 1,2-Dichloroethane | 7.8338e-09 | 1.9683e-06 | Yes | Yes | --
75-43-4 | Dichlorofluoromethane | Dichlorofluoromethane | ND | ND | No | Yes | 0.00021407
120-83-2 | 2,4-Dichlorophenol | 2,4-dichlorophenol | ND | ND | No | Yes | 0.01723
78-87-5 | 1,2-Dichloropropane | 1,2-Dichloropropane | ND | ND | Yes | Yes | 0.00032906
10061-02-6 | trans-1,3-Dichloropropene | trans-1,3-Dichloropropene | ND | ND | No | Yes | 0.00023082
76-14-2 | Dichlorotetrafluoroethane | Freon 114 | ND | ND | No | Yes | 0.00049775
105-67-9 | 2,4-Dimethylphenol | 2,4-dimethylphenol | ND | ND | No | Yes | 0.01723
131-11-3 | Dimethyl phthalate | Dimethylphthalate | ND | ND | Yes | Yes | 0.01723
99-65-0 | 1,3-Dinitrobenzene | 1,3-Dinitrobenzene | ND | ND | No | Yes | 0.003352
534-52-1 | 4,6-Dinitro-2-methylphenol | 4,6-dinitro-2-methylphenol | ND | ND | Yes | Yes | 0.03446
51-28-5 | 2,4-Dinitrophenol | 2,4-dinitrophenol | ND | ND | Yes | Yes | 0.03446
121-14-2 | 2,4-Dinitrotoluene | 2,4-Dinitrotoluene | ND | ND | Yes | Yes | 0.003352
606-20-2 | 2,6-Dinitrotoluene | 2,6-Dinitrotoluene | ND | ND | No | Yes | 0.003352
123-91-1 | 1,4-Dioxane | 1,4-Dioxane | ND | ND | Yes | Yes | 0.00032988
-- | Total dioxin compounds | Total Dixoin | 0 | 0 | Yes | Yes | --
122-39-4 | Diphenyl amine | Diphenylamine | ND | ND | Yes | Yes | 0.083799
140-88-5 | Ethyl acrylate | Ethyl Acrylate | ND | ND | Yes | Yes | 0.0001666
100-41-4 | Ethyl benzene | Ethylbenzene | 2.0939e-09 | 5.261e-07 | Yes | Yes | --
74-85-1 | Ethylene | Ethylene | 4.7854e-07 | 0.00012024 | No | Yes | --
117-81-7 | bis(2-Ethylhexyl)phthalate | Dioctyl phthalate | ND | ND | Yes | Yes | 0.1676
206-44-0 | Fluoranthene | Fluoranthene | 6.2845e-10 | 1.579e-07 | Yes | Yes | --
86-73-7 | Fluorene | Fluorene | 2.6207e-10 | 6.5848e-08 | Yes | No | --
50-00-0 | Formaldehyde | Formaldehyde | 4.4633e-08 | 1.1214e-05 | Yes | Yes | --
76-13-1 | Freon 113 | Freon 113 | ND | ND | No | Yes | 0.00054696
35822-46-9 | 1,2,3,4,6,7,8-Heptachlorodibenzo-p-dioxin | 1,2,3,4,6,7,8-HpCDD | ND | ND | Yes | Yes | 6.0107e-09
67562-39-4 | 1,2,3,4,6,7,8-Heptachlorodibenzofuran | 1,2,3,4,6,7,8-HpCDF | ND | ND | Yes | Yes | 1.3288e-09
55673-89-7 | 1,2,3,4,7,8,9-Heptachlorodibenzofuran | 1234789-HPCDF | ND | ND | Yes | Yes | 1.7183e-09
118-74-1 | Hexachlorobenzene | Hexachlorobenzene | ND | ND | Yes | Yes | 0.01723
87-68-3 | Hexachlorobutadiene | Hexachlorobutadiene | ND | ND | Yes | Yes | 0.00076003
77-47-4 | Hexacholorocyclopentadiene | Hexachlorocyclopentadiene | ND | ND | Yes | Yes | 0.01723
39227-28-6 | 1,2,3,4,7,8-Hexachlorodibenzo-p-dioxin | 123478-HXCDD | ND | ND | Yes | Yes | 3.7434e-09
57653-85-7 | 1,2,3,6,7,8-Hexachlorodibenzo-p-dioxin | 123678-HXCDD | ND | ND | Yes | Yes | 4.0179e-09
19408-74-3 | 1,2,3,7,8,9-Hexachlorodibenzo-p-dioxin | 123789-HXCDD | ND | ND | Yes | Yes | 3.6475e-09
70648-26-9 | 1,2,3,4,7,8-Hexachlorodibenzofuran | 1,2,3,4,7,8-HxCDF | ND | ND | Yes | Yes | 2.3398e-09
57117-44-9 | 1,2,3,6,7,8-Hexachlorodibenzofuran | 1,2,3,6,7,8-HxCDF | ND | ND | Yes | Yes | 2.3577e-09
72918-21-9 | 1,2,3,7,8,9-Hexachlorodibenzofuran | 123789-HXCDF | ND | ND | Yes | Yes | 6.3897e-09
60851-34-5 | 2,3,4,6,7,8-Hexachlorodibenzofuran | 2,3,4,6,7,8-HxCDF | ND | ND | Yes | Yes | 2.6256e-09
67-72-1 | Hexachloroethane | Hexachlorethane | ND | ND | Yes | Yes | 0.0005909
110-54-3 | Hexane | n-Hexane | 2.5882e-07 | 6.5031e-05 | Yes | Yes | --
7647-01-0 | Hydrochloric acid | Hydrogen Chloride | ND | ND | Yes | Yes | 0.19707
74-90-8 | Hydrogen cyanide | Hydrogen Cyanide | 6.0005e-06 | 0.0015077 | Yes | Yes | --
7664-39-3 | Hydrogen fluoride | Hydrogen Fluoride | ND | ND | Yes | Yes | 0.19707
193-39-5 | Indeno[1,2,3-cd]pyrene | Indeno(1,2,3-cd)pyrene | 4.6297e-10 | 1.1632e-07 | Yes | Yes | --
74-88-4 | Iodomethane | Methyl Iodide | ND | ND | Yes | Yes | 0.00035428
78-59-1 | Isophorone | Isophorone | ND | ND | Yes | No | 0.01723
7439-92-1 | Lead | Lead | 2.6942e-06 | 0.00067695 | Yes | Yes | --
7439-96-5 | Manganese | Manganese | ND | ND | Yes | Yes | 0.039963
96-33-3 | Methyl acrylate | Methyl Acrylate | ND | ND | No | Yes | 0.00025072
74-95-3 | Methylene bromide | Dibromomethane | ND | ND | No | Yes | 0.00050619
75-09-2 | Methylene chloride | Methylenechloride | 7.7605e-08 | 1.9499e-05 | Yes | Yes | --
78-93-3 | Methyl ethyl ketone | 2-Butanone | ND | ND | Yes | Yes | 0.0008087
108-10-1 | Methyl isobutyl ketone | 4-Methyl-2-pentanone | ND | ND | Yes | Yes | 0.0003328
75-86-5 | 2-Methyllactonitrile | Propanenitrile, 2-hydroxy-2me | 6.6317e-09 | 1.6663e-06 | No | Yes | --
80-62-6 | Methyl methacrylate | Methyl Methacrylate | ND | ND | Yes | Yes | 0.00045815
91-57-6 | 2-Methylnaphthalene | 2-Methylnaphthalene | ND | ND | Yes | No | 0.01723
95-48-7 | 2-Methylphenol | 2-methylphenol | ND | ND | Yes | Yes | 0.01723
1634-04-4 | Methyl tert-butyl ether | Methyl t-Butyl Ether | ND | ND | Yes | Yes | 0.0003667
91-20-3 | Naphthalene | Naphthalene | 7.8464e-09 | 1.9715e-06 | Yes | Yes | --
7440-02-0 | Nickel | Nickel | ND | ND | Yes | Yes | 0.039963
7697-37-2 | Nitric acid | Nitric Acid | ND | ND | No | Yes | 0.18769
100-01-6 | 4-Nitroaniline | 4-nitroaniline | ND | ND | No | Yes | 0.03446
98-95-3 | Nitrobenzene | Nitrobenzene | ND | ND | Yes | Yes | 0.003352
55-63-0 | Nitroglycerin | Nitroglycerine | ND | ND | No | Yes | 0.003352
88-75-5 | 2-Nitrophenol | 2-nitrophenol | ND | ND | No | Yes | 0.01723
100-02-7 | 4-Nitrophenol | 4-nitrophenol | ND | ND | Yes | Yes | 0.03446
62-75-9 | n-Nitrosodimethylamine | N-nitrosodimethylamine | ND | ND | Yes | Yes | 0.01723
86-30-6 | n-Nitrosodiphenylamine | N-nitrosodiphenylamine(1) | ND | ND | Yes | Yes | 0.01723
621-64-7 | n-Nitroso-di-n-propylamine | N-nitroso-di-n-propylamine | ND | ND | No | Yes | 0.01723
39001-02-0 | 1,2,3,4,6,7,8,9-Octachlorodibenzofuran | OCDF | ND | ND | Yes | Yes | 3.8175e-09
40321-76-4 | 1,2,3,7,8-Pentachlorodibenzo-p-dioxin | 12378-PECDD | ND | ND | Yes | Yes | 3.8233e-09
57117-41-6 | 1,2,3,7,8-Pentachlorodibenzofuran | 12378-PECDF | ND | ND | Yes | Yes | 3.404e-09
57117-31-4 | 2,3,4,7,8-Pentachlorodibenzofuran | 23478-PECDF | ND | ND | Yes | Yes | 3.466e-09
87-86-5 | Pentachlorophenol | Pentachlorophenol | ND | ND | Yes | Yes | 0.03446
85-01-8 | Phenanthrene | Phenanthrene | 3.8858e-10 | 9.7632e-08 | Yes | Yes | --
108-95-2 | Phenol | Phenol | ND | ND | Yes | Yes | 0.01723
123-38-6 | Propionaldehyde | Proprionaldehyde | 8.6333e-09 | 2.1692e-06 | Yes | Yes | --
115-07-1 | Propylene | Propylene | 8.3346e-08 | 2.0941e-05 | No | Yes | --
129-00-0 | Pyrene | Pyrene | 1.3401e-09 | 3.3671e-07 | Yes | No | --
7782-49-2 | Selenium | Selenium | ND | ND | Yes | Yes | 0.0099908
7440-22-4 | Silver | Silver | ND | ND | No | Yes | 0.039963
100-42-5 | Styrene | Styrene | 6.1784e-09 | 1.5524e-06 | Yes | Yes | --
7664-93-9 | Sulfuric acid | Sulfuric Acid | 2.9378e-08 | 7.3814e-06 | No | Yes | --
1746-01-6 | 2,3,7,8-Tetrachlorodibenzo-p-dioxin | 2378-TCDD | ND | ND | Yes | Yes | 6.3408e-09
51207-31-9 | 2,3,7,8-Tetrachlorodibenzofuran | 2,3,7,8-TCDF | ND | ND | Yes | Yes | 2.6388e-09
630-20-6 | 1,1,1,2-Tetrachloroethane | 1,1,1,2-Tetrachloroethane | ND | ND | No | Yes | 0.00034913
79-34-5 | 1,1,2,2-Tetrachloroethane | 1,1,2,2-Tetrachloroethane | ND | ND | Yes | Yes | 0.00034944
127-18-4 | Tetrachloroethylene | Tertrachloroethene | ND | ND | Yes | Yes | 0.00041391
7440-28-0 | Thallium | Thallium | ND | ND | No | Yes | 0.039963
108-88-3 | Toluene | Toluene | 2.9903e-08 | 7.5134e-06 | Yes | Yes | --
120-82-1 | 1,2,4-Trichlorobenzene | 1,2,4-Trichlorobenzene | ND | ND | Yes | Yes | 0.00128
71-55-6 | 1,1,1-Trichloroethane | 1,1,1-Trichloroethane | 1.8155e-09 | 4.5617e-07 | Yes | Yes | --
79-00-5 | 1,1,2-Trichloroethane | 1,1,2-Trichloroethane | ND | ND | Yes | Yes | 0.00027664
75-69-4 | Trichlorofluoromethane | Trichloroflouromethane | 0 | 0 | No | Yes | --
95-95-4 | 2,4,5-Trichlorophenol | 2,4,5-trichlorophenol | ND | ND | Yes | Yes | 0.01723
88-06-2 | 2,4,6-Trichlorophenol | 2,4,6-trichlorophenol | ND | ND | Yes | Yes | 0.01723
96-18-4 | 1,2,3-Trichloropropane | 1,2,3-Trichloropropane | ND | ND | No | Yes | 0.00049065
95-63-6 | 1,2,4-Trimethylbenzene | 1,2,4-Trimethylbenzene | ND | ND | No | Yes | 0.0002496
540-84-1 | 2,2,4-Trimethylpentane | Isooctane | ND | ND | Yes | No | 0.00019008
7440-62-2 | Vanadium | Vanadium | ND | ND | No | Yes | 0.039963
108-05-4 | Vinyl acetate | Vinyl Acetate | ND | ND | Yes | Yes | 0.00039395
75-01-4 | Vinyl chloride | Vinyl Chloride | ND | ND | Yes | Yes | 0.00026
75-35-4 | Vinylidene chloride | 1,1-Dichlorethene | ND | ND | Yes | Yes | 0.00020584
106-42-3, 108-38-3 | m-Xylene, p-Xylene | m&p-Xylene | 1.6775e-09 | 4.2149e-07 | Yes | Yes | --
95-47-6 | o-Xylene | o-Xylene | 2.5163e-09 | 6.3224e-07 | Yes | Yes | --
7440-66-6 | Zinc | Zinc | 3.0062e-06 | 0.00075533 | No | Yes | --
Other Pollutants
67-64-1 | Acetone | Acetone | ND | ND | No | No | 1.1337
74-86-2 | Acetylene | Acetylene | 8.0329e-08 | 2.0183e-05 | No | No | --
35572-78-2 | 2-Amino-4,6-dinitrotoluene | 2-Amino-4,6-Dinitrotoluene | ND | ND | No | No | 0.003352
19406-51-0 | 4-Amino-2,6-dinitrotoluene | 4-Amino-2,6-Dinitrotoluene | ND | ND | No | No | 0.003352
100-52-7 | Benzaldehyde | Benzaldehyde | ND | ND | No | No | 0.41429
100-47-0 | Benzonitrile | Benzonitrile | 1.632e-08 | 4.1005e-06 | No | No | --
100-51-6 | Benzyl alcohol | Benzyl alcohol | ND | ND | No | No | 0.01723
108-86-1 | Bromobenzene | Bromobenzene | ND | ND | No | No | 0.0003919
590-18-1 | cis-Butene | cis-butene | ND | ND | No | No | 0.046692
624-64-6 | trans-Butene | trans-Butene | ND | ND | No | No | 0.046692
107-00-6 | 1-Butyne | 1-Butyne | ND | ND | No | No | 0.045003
503-17-3 | 2-Butyne | 2-Butyne | ND | ND | No | No | 0.045003
7440-70-2 | Calcium | Calcium | 6.1512e-07 | 0.00015455 | No | No | --
39638-32-9 | bis(2-Chloroisopropyl)ether | Bis(2-chloroisopropyl)ether | ND | ND | No | No | 0.01723
59-50-7 | 4-Chloro-3-methylphenol | 4-chloro-3-methylphenol | ND | ND | No | No | 0.01723
124-48-1 | Dibromochloromethane | Dibromochloromethane | ND | ND | No | No | 0.00051969
156-59-2 | cis-1,2-Dichloroethene | cis-1,2-Dichloroethene | ND | ND | No | No | 0.00020164
156-60-5 | trans-1,2-Dichloroethene | trans-1,2,-Dichloroethene | ND | ND | No | No | 0.00048422
84-66-2 | Diethylphthalate | Diethylphthalate | ND | ND | No | No | 0.01723
5779-94-2 | 2,5-Dimethylbenzaldehyde | 2,5-Dimethylbenzaldehyde | ND | ND | No | No | 0.52381
117-84-0 | Di-n-octylphthalate | Di-n-octylphthalate | ND | ND | No | No | 0.01723
74-84-0 | Ethane | Ethane | 2.6902e-07 | 6.7593e-05 | No | No | --
141-78-6 | Ethyl acetate | Ethyl Acetate | 1.6968e-09 | 4.2634e-07 | No | No | --
64-17-5 | Ethanol | Ethanol | 0 | 0 | No | No | --
97-63-2 | Ethyl methacrylate | Ethyl Methacrylate | ND | ND | No | No | 0.00033238
622-96-8 | 4-Ethyltoluene | 4-Ethyltoluene | ND | ND | No | No | 0.00029999
142-82-5 | Heptane | Heptane | 0 | 0 | No | No | --
66-25-1 | Hexaldehyde | Hexaldehyde | ND | ND | No | No | 0.39101
591-78-6 | 2-Hexanone | 2-Hexanone | ND | ND | No | No | 0.0002912
2691-41-0 | HMX | HMX | ND | ND | No | No | 0.0067039
10035-10-6 | Hydrogen Bromide | Hydrogen Bromide | ND | ND | No | No | 0.18769
75-28-5 | Isobutane | Isobutane | ND | ND | No | No | 0.048356
590-86-3 | Isovaleraldehyde | Isovaleraldehyde | ND | ND | No | No | 0.33625
7439-95-4 | Magnesium | Magnesium | ND | ND | No | No | 0.039963
72218-58-7 | 3-Methylheptyl acetate | 3-Methylheptyl acetate | 5.4649e-08 | 1.3731e-05 | No | No | --
98-83-9 | alpha-Methylstyrene | Alpha Methyl Styrene | ND | ND | No | No | 0.00029498
88-74-7 | 2-Nitroaniline | 2-nitroaniline | ND | ND | No | No | 0.01723
99-09-2 | 3-Nitroaniline | 3-nitroaniline | ND | ND | No | No | 0.03446
88-72-2 | 2-Nitrotoluene | 2-Nitrotoluene | ND | ND | No | No | 0.003352
99-08-1 | 3-Nitrotoluene | 3-Nitrotoluene | ND | ND | No | No | 0.003352
99-99-0 | 4-Nitrotoluene | 4-Nitrotoluene | ND | ND | No | No | 0.003352
111-65-9 | Octane | Octane | 2.3171e-09 | 5.8218e-07 | No | No | --
78-11-5 | Pentaerythritol tetranitrate | Pentaerythritoltetranitrate | ND | ND | No | No | 0.0067039
109-66-0 | Pentane | n-Pentane | ND | ND | No | No | 0.060029
1186-53-4 | Pentane, 2,2,3,4-tetramethyl- | Pentane, 2,2,3,4-tetramethyl- | 1.0149e-08 | 2.55e-06 | No | No | --
7664-38-2 | Phosphoric acid | Phosphoric Acid | ND | ND | No | No | 0.18769
74-98-6 | Propane | Propane | ND | ND | No | No | 0.036691
74-99-7 | Propyne | Propyne | ND | ND | No | No | 0.032531
121-82-4 | RDX | RDX | ND | ND | No | No | 0.003352
479-45-8 | Tetryl | Tetryl | ND | ND | No | No | 0.003352
1334-78-7 | o,m,p-Tolualdehyde | o,m,p-Tolualdehyde | ND | ND | No | No | 0.46905
25323-89-1 | Trichloroethane | Trichloroethane | ND | ND | No | No | 0.00029797
108-67-8 | 1,3,5-Trimethylbenzene | 1,3,5-Trimethylbenzene | ND | ND | No | No | 0.0002496
99-35-4 | 1,3,5-Trinitrobenzene | 1,3,5-Trinitrobenzene | ND | ND | No | No | 0.003352
118-96-7 | 2,4,6-Trinitrotoluene | 2,4,6-Trinitrotoluene | ND | ND | No | No | 0.003352
110-62-3 | Valeraldehyde | Valeraldehyde | ND | ND | No | No | 0.33625
Note 1: Blue shading indicates poor precision. These compounds had a relative percent difference greater than 100% within a test.
Note 2: Purple shading indicates compound detected in the lab blank at levels between 20 and 50% of test values. These emission factors are biased high.
Note 3: Orange shading indicates tentatively identified compounds (TICs).
Note 4: lb/lb NEW factors may be slightly different for the same lb/item value due to rounding.
Note 5: AP-42 letter notation:
d Pollutant is listed as a reportable chemical under Section 313 of the Emergency Planning and Community Right-to-Know Act (EPCRA) and as a hazardous air
pollutant under Section 112 of the 1990 Clean Air Act Amendments (CAAA).
e Pollutant is listed as a reportable chemical under Section 313 of EPCRA.
f Pollutant is listed as a hazardous air pollutant under Section 112 of the CAAA.
Note on F10: Kaobrian: lead compounds
Note on F18: Kaobrian: POM
Note on F19: Kaobrian: POM
Note on F27: Kaobrian: POM
Note on F28: Kaobrian: "antimony compounds"
Note on F29: Kaobrian: Arsenic Compounds
Note on F32: Kaobrian: POM
Note on F33: Kaobrian: POM
Note on F34: Kaobrian: POM
Note on F35: Kaobrian: POM
Note on F36: Kaobrian: POM
Note on F37: Kaobrian: POM
Note on F39: Kaobrian: Beryllium Compounds
Note on F42: Kaobrian: POM
Note on F45: Kaobrian: POM
Note on F47: Kaobrian: cadmium compounds
Note on F58: Kaobrian: POM
Note on F60: Kaobrian: POM
Note on F61: Kaobrian: Chromium compounds
Note on F62: Kaobrian: POM
Note on F63: Kaobrian: cobalt compounds
Note on F68: Kaobrian: cyanide compounds
Note on F69: Kaobrian: POM
Note on F95: Kaobrian: POM
Note on F100: Kaobrian: POM
Note on F101: Kaobrian: POM
Note on F120: Kaobrian: cyanide compounds
Note on F122: Kaobrian: POM
Note on F126: Kaobrian: manganese compounds
Note on F134: Kaobrian: POM
Note on F138: Kaobrian: Nickel compounds
Note on F146: Kaobrian: POM
Note on F153: Kaobrian: POM
Note on F157: Kaobrian: POM
Note on F158: Kaobrian: Selenium Compounds
Note on F162: Kaobrian: POM

## EF SUM with duplicates
Summary of CO2, Criteria Pollutant, TSP, Toxic Chemical, and Hazardous Air Pollutant Emission Factors
A063 - M856 5.56-mm Tracer Cartridge
CAS # | Pollutant (Official [AP-42] Notation) | Pollutant (Test Notation) | Emission Factor |  | HAP | Toxic | Minimum Detection Limit Based Concentration (mg/m3)
|  |  | lb/item | lb/lb NEW
Carbon Dioxide, Criteria Pollutants, and Total Suspended Paticulates
124-38-9 | Carbon dioxide | CO2 | 0.00074527 | 0.18725 | No | No | --
630-08-0 | Carbon monoxide | CO | 0.0013793 | 0.34656 | No | No | --
7439-92-1 | Lead | Lead | 2.6942e-06 | 0.00067695 | Yes | Yes | --
74-82-8 | Methane | Methane | 6.6834e-06 | 0.0016792 | No | No | --
74-82-8 | Methane | Methane | ND | ND | No | No | 10.0106
-- | Oxides of nitrogen | NOx | 6.4722e-05 | 0.016262 | No | No | --
-- | PM-2.5 | PM2.5 | 3.3291e-05 | 0.0083646 | No | No | --
-- | PM-10 | PM10 | 4.9262e-05 | 0.012377 | No | No | --
7446-09-5 | Sulfur dioxide | SO2 | ND | ND | No | No | 0.26624
12789-66-1 | Total suspended particulate | TSP | 4.6038e-05 | 0.011567 | No | No | --
Toxic Chemicals and Hazardous Air Pollutants
83-32-9 | Acenaphthene | Acenaphthene | ND | ND | Yes | No | 0.01723
83-32-9 | Acenaphthene | Acenaphthene | 2.884e-11 | 7.2462e-09 | Yes | No | --
208-96-8 | Acenaphthylene | Acenaphthylene | ND | ND | Yes | No | 0.01723
208-96-8 | Acenaphthylene | Acenaphthylene | 6.1182e-10 | 1.5372e-07 | Yes | No | --
75-07-0 | Acetaldehyde | Acetaldehyde | ND | ND | Yes | Yes | 0.17198
75-05-8 | Acetonitrile | Acetonitrile | 9.728e-08 | 2.4442e-05 | Yes | Yes | --
107-02-8 | Acrolein | Acrolein | ND | ND | Yes | Yes | 0.21887
107-02-8 | Acrolein | Acrolein | ND | ND | Yes | Yes | 0.0011427
107-13-1 | Acrylonitrile | Acrylonitrile | 3.7745e-08 | 9.4836e-06 | Yes | Yes | --
107-05-1 | Allyl chloride | 3-Chloropropene | ND | ND | Yes | Yes | 0.00089142
7429-90-5 | Aluminum | Aluminum | 2.9089e-07 | 7.3088e-05 | No | Yes | --
7664-41-7 | Ammonia | NH3 | 2.2944e-05 | 0.0057648 | Yes | No | --
120-12-7 | Anthracene | Anthracene | ND | ND | Yes | Yes | 0.01723
120-12-7 | Anthracene | Anthracene | 7.112e-11 | 1.7869e-08 | Yes | Yes | --
7440-36-0 | Antimony | Antimony | 1.6011e-06 | 0.00040229 | Yes | Yes | --
7440-38-2 | Arsenic | Arsenic | ND | ND | Yes | Yes | 0.0099908
7440-39-3 | Barium | Barium | 4.7674e-07 | 0.00011978 | No | Yes | --
71-43-2 | Benzene | Benzene | 4.3627e-07 | 0.00010962 | Yes | Yes | --
56-55-3 | Benzo[a]anthracene | Benzo(a)anthracene | ND | ND | Yes | Yes | 0.01723
56-55-3 | Benzo[a]anthracene | Benzo(a)anthracene | 2.2179e-10 | 5.5726e-08 | Yes | Yes | --
205-99-2 | Benzo[b]fluoranthene | Benzo(b)fluoranthene | ND | ND | Yes | Yes | 0.01723
205-99-2 | Benzo[b]fluoranthene | Benzo(b)fluoranthene | 4.4633e-10 | 1.1214e-07 | Yes | Yes | --
207-08-9 | Benzo[k]fluoranthene | Benzo(k)fluoranthene | ND | ND | Yes | Yes | 0.01723
207-08-9 | Benzo[k]fluoranthene | Benzo(k)fluoranthene | 1.8689e-10 | 4.6958e-08 | Yes | Yes | --
191-24-2 | Benzo[g,h,i]perylene | Benzo(g,h,i)perylene | ND | ND | Yes | Yes | 0.01723
191-24-2 | Benzo[g,h,i]perylene | Benzo(g,h,i)perylene | 1.1243e-09 | 2.8248e-07 | Yes | Yes | --
50-32-8 | Benzo[a]pyrene | Benzo(a)pyrene | ND | ND | Yes | Yes | 0.01723
50-32-8 | Benzo[a]pyrene | Benzo(a)pyrene | 2.9275e-10 | 7.3556e-08 | Yes | Yes | --
192-97-2 | Benzo[e]pyrene | Benzo(e)pyrene | 5.9496e-10 | 1.4949e-07 | Yes | No | --
100-44-7 | Benzyl chloride | Benzylchloride | ND | ND | Yes | Yes | 0.00026416
7440-41-7 | Beryllium | Beryllium | ND | ND | Yes | Yes | 0.039963
75-25-2 | Bromoform | Bromoform | ND | ND | Yes | Yes | 0.00052568
101-55-3 | 4-Bromophenyl phenyl ether | 4-bromophenyl-phenylether | ND | ND | Yes | Yes | 0.01723
106-99-0 | 1,3-Butadiene | 1,3-Butadiene | 8.546e-09 | 2.1472e-06 | Yes | Yes | --
106-99-0/106-97-8 | 1,3-Butadiene/Butane | 1,3-Butadiene/Butane | ND | ND | Yes | Yes | 0.067504
75-65-0 | t-Butyl alcohol | tert-Butyl Alcohol | ND | ND | Yes | Yes | 0.00040084
85-68-7 | Butylbenzylphthalate | Butylbenzylphthalate | ND | ND | Yes | No | 0.01723
123-72-8 | Butyraldehyde | Butyraldehyde | ND | ND | No | Yes | 0.2815
7440-43-9 | Cadmium | Cadmium | ND | ND | Yes | Yes | 0.039963
75-15-0 | Carbon disulfide | Carbon Disulfide | ND | ND | Yes | Yes | 0.00031616
56-23-5 | Carbon tetrachloride | Carbontetrachloride | ND | ND | Yes | Yes | 0.00032032
106-47-8 | 4-Chloroaniline | 4-chloroaniline | ND | ND | No | Yes | 0.01723
108-90-7 | Chlorobenzene | Chlorobenzene | ND | ND | Yes | Yes | 0.00023504
75-45-6 | Chlorodifluoromethane | Chlorodifluoromethane | ND | ND | No | Yes | 0.0002518
75-00-3 | Chloroethane | Chloroethane | ND | ND | Yes | Yes | 0.00061733
111-91-1 | bis(2-Chloroethoxy)methane | Bis(2-chloroethoxy)methane | ND | ND | No | Yes | 0.01723
111-44-4 | bis(2-Chloroethyl)ether | Bis(2-chloroethyl)ether | ND | ND | Yes | Yes | 0.01723
67-66-3 | Chloroform | Chloroform | ND | ND | Yes | Yes | 0.00039603
91-58-7 | 2-Chloronaphthalene | 2-chloronaphthalene | ND | ND | Yes | No | 0.01723
95-57-8 | 2-Chlorophenol | 2-chlorophenol | ND | ND | No | Yes | 0.01723
7005-72-3 | 4-chlorophenyl-phenyl ether | 4-chlorophenyl-phenylether | ND | ND | Yes | No | 0.01723
7440-47-3 | Chromium | Chromium | ND | ND | Yes | Yes | 0.039963
218-01-9 | Chrysene | Chrysene | ND | ND | Yes | Yes | 0.01723
218-01-9 | Chrysene | Chrysene | 2.697e-10 | 6.7765e-08 | Yes | Yes | --
7440-48-4 | Cobalt | Cobalt | ND | ND | Yes | Yes | 0.039963
7440-50-8 | Copper | Copper | 2.3475e-05 | 0.0058982 | No | Yes | --
106-44-5 | p-Cresol | 4-methylphenol | ND | ND | Yes | Yes | 0.01723
4170-30-3 | Crotonaldehyde | Crotonaldehyde | ND | ND | No | Yes | 0.27363
98-82-8 | Cumene | Cumene | ND | ND | Yes | Yes | 0.0002
57-12-5 | Particulate cyanide | Particulate Cyanide | 7.4608e-07 | 0.00018746 | Yes | Yes | --
53-70-3 | Dibenz[a,h]anthracene | Dibenz(a,h)anthracene | ND | ND | Yes | Yes | 0.01723
53-70-3 | Dibenz[a,h]anthracene | Dibenz(a,h)anthracene | 4.7718e-11 | 1.1989e-08 | Yes | Yes | --
132-64-9 | Dibenzofuran | Dibenzofuran | ND | ND | Yes | Yes | 0.01723
106-93-4 | 1,2-Dibromoethane | 1,2-Dibromoethane | ND | ND | Yes | Yes | 0.00039104
84-74-2 | Dibutyl phthalate | Di-n-butylphthalate | ND | ND | Yes | Yes | 0.01723
84-74-2 | Dibutyl phthalate | Dibutyl phthalate | ND | ND | Yes | Yes | 0.1676
95-50-1 | 1,2-Dichlorobenzene | 1,2-Dichlorobenzene | ND | ND | No | Yes | 0.00048922
95-50-1 | 1,2-Dichlorobenzene | 1,2-dichlorobenzene | ND | ND | No | Yes | 0.01723
541-73-1 | 1,3-Dichlorobenzene | 1,3-Dichlorobenzene | ND | ND | No | Yes | 0.00042806
541-73-1 | 1,3-Dichlorobenzene | 1,3-dichlorobenzene | ND | ND | No | Yes | 0.01723
106-46-7 | 1,4-Dichlorobenzene | 1,4-Dichlorobenzene | ND | ND | Yes | Yes | 0.00042806
106-46-7 | 1,4-Dichlorobenzene | 1,4-dichlorobenzene | ND | ND | Yes | Yes | 0.01723
91-94-1 | 3,3'-Dichlorobenzidine | 3,3-dichlorobenzidine | ND | ND | Yes | Yes | 0.01723
75-27-4 | Dichlorobromomethane | Bromodichloromethane | ND | ND | No | Yes | 0.00040892
75-71-8 | Dichlorodifluoromethane | Dichlorodifluoromethane | 0 | 0 | No | Yes | --
75-34-3 | 1,1-Dichloroethane | 1,1-Dichloroethane | ND | ND | Yes | Yes | 0.00037066
107-06-2 | 1,2-Dichloroethane | 1,2-Dichloroethane | 7.8338e-09 | 1.9683e-06 | Yes | Yes | --
75-43-4 | Dichlorofluoromethane | Dichlorofluoromethane | ND | ND | No | Yes | 0.00021407
120-83-2 | 2,4-Dichlorophenol | 2,4-dichlorophenol | ND | ND | No | Yes | 0.01723
78-87-5 | 1,2-Dichloropropane | 1,2-Dichloropropane | ND | ND | Yes | Yes | 0.00032906
10061-02-6 | trans-1,3-Dichloropropene | trans-1,3-Dichloropropene | ND | ND | No | Yes | 0.00023082
76-14-2 | Dichlorotetrafluoroethane | Freon 114 | ND | ND | No | Yes | 0.00049775
105-67-9 | 2,4-Dimethylphenol | 2,4-dimethylphenol | ND | ND | No | Yes | 0.01723
131-11-3 | Dimethyl phthalate | Dimethylphthalate | ND | ND | Yes | Yes | 0.01723
99-65-0 | 1,3-Dinitrobenzene | 1,3-Dinitrobenzene | ND | ND | No | Yes | 0.003352
534-52-1 | 4,6-Dinitro-2-methylphenol | 4,6-dinitro-2-methylphenol | ND | ND | Yes | Yes | 0.03446
51-28-5 | 2,4-Dinitrophenol | 2,4-dinitrophenol | ND | ND | Yes | Yes | 0.03446
121-14-2 | 2,4-Dinitrotoluene | 2,4-dinitrotoluene | ND | ND | Yes | Yes | 0.01723
121-14-2 | 2,4-Dinitrotoluene | 2,4-Dinitrotoluene | ND | ND | Yes | Yes | 0.003352
606-20-2 | 2,6-Dinitrotoluene | 2,6-dinitrotoluene | ND | ND | No | Yes | 0.01723
606-20-2 | 2,6-Dinitrotoluene | 2,6-Dinitrotoluene | ND | ND | No | Yes | 0.003352
123-91-1 | 1,4-Dioxane | 1,4-Dioxane | ND | ND | Yes | Yes | 0.00032988
-- | Total dioxin compounds | Total Dixoin | 0 | 0 | Yes | Yes | --
122-39-4 | Diphenyl amine | Diphenylamine | ND | ND | Yes | Yes | 0.083799
140-88-5 | Ethyl acrylate | Ethyl Acrylate | ND | ND | Yes | Yes | 0.0001666
100-41-4 | Ethyl benzene | Ethylbenzene | 2.0939e-09 | 5.261e-07 | Yes | Yes | --
74-85-1 | Ethylene | Ethylene | 4.7854e-07 | 0.00012024 | No | Yes | --
117-81-7 | bis(2-Ethylhexyl)phthalate | bis(2-Ethylhexyl)phthalate | 0 | 0 | Yes | Yes | --
117-81-7 | bis(2-Ethylhexyl)phthalate | Dioctyl phthalate | ND | ND | Yes | Yes | 0.1676
206-44-0 | Fluoranthene | Fluoranthene | ND | ND | Yes | Yes | 0.01723
206-44-0 | Fluoranthene | Fluoranthene | 6.2845e-10 | 1.579e-07 | Yes | Yes | --
86-73-7 | Fluorene | Fluorene | ND | ND | Yes | No | 0.01723
86-73-7 | Fluorene | Fluorene | 2.6207e-10 | 6.5848e-08 | Yes | No | --
50-00-0 | Formaldehyde | Formaldehyde | 4.4633e-08 | 1.1214e-05 | Yes | Yes | --
76-13-1 | Freon 113 | Freon 113 | ND | ND | No | Yes | 0.00054696
35822-46-9 | 1,2,3,4,6,7,8-Heptachlorodibenzo-p-dioxin | 1,2,3,4,6,7,8-HpCDD | ND | ND | Yes | Yes | 6.0107e-09
67562-39-4 | 1,2,3,4,6,7,8-Heptachlorodibenzofuran | 1,2,3,4,6,7,8-HpCDF | ND | ND | Yes | Yes | 1.3288e-09
55673-89-7 | 1,2,3,4,7,8,9-Heptachlorodibenzofuran | 1234789-HPCDF | ND | ND | Yes | Yes | 1.7183e-09
118-74-1 | Hexachlorobenzene | Hexachlorobenzene | ND | ND | Yes | Yes | 0.01723
87-68-3 | Hexachlorobutadiene | Hexachlorobutadiene | ND | ND | Yes | Yes | 0.00076003
87-68-3 | Hexachlorobutadiene | Hexachlorobutadiene | ND | ND | Yes | Yes | 0.01723
77-47-4 | Hexacholorocyclopentadiene | Hexachlorocyclopentadiene | ND | ND | Yes | Yes | 0.01723
39227-28-6 | 1,2,3,4,7,8-Hexachlorodibenzo-p-dioxin | 123478-HXCDD | ND | ND | Yes | Yes | 3.7434e-09
57653-85-7 | 1,2,3,6,7,8-Hexachlorodibenzo-p-dioxin | 123678-HXCDD | ND | ND | Yes | Yes | 4.0179e-09
19408-74-3 | 1,2,3,7,8,9-Hexachlorodibenzo-p-dioxin | 123789-HXCDD | ND | ND | Yes | Yes | 3.6475e-09
70648-26-9 | 1,2,3,4,7,8-Hexachlorodibenzofuran | 1,2,3,4,7,8-HxCDF | ND | ND | Yes | Yes | 2.3398e-09
57117-44-9 | 1,2,3,6,7,8-Hexachlorodibenzofuran | 1,2,3,6,7,8-HxCDF | ND | ND | Yes | Yes | 2.3577e-09
72918-21-9 | 1,2,3,7,8,9-Hexachlorodibenzofuran | 123789-HXCDF | ND | ND | Yes | Yes | 6.3897e-09
60851-34-5 | 2,3,4,6,7,8-Hexachlorodibenzofuran | 2,3,4,6,7,8-HxCDF | ND | ND | Yes | Yes | 2.6256e-09
67-72-1 | Hexachloroethane | Hexachloroethane | ND | ND | Yes | Yes | 0.01723
67-72-1 | Hexachloroethane | Hexachlorethane | ND | ND | Yes | Yes | 0.0005909
110-54-3 | Hexane | Hexane | 2.7928e-07 | 7.0172e-05 | Yes | Yes | --
110-54-3 | Hexane | n-Hexane | 2.5882e-07 | 6.5031e-05 | Yes | Yes | --
7647-01-0 | Hydrochloric acid | Hydrogen Chloride | ND | ND | Yes | Yes | 0.19707
74-90-8 | Hydrogen cyanide | Hydrogen Cyanide | 6.0005e-06 | 0.0015077 | Yes | Yes | --
7664-39-3 | Hydrogen fluoride | Hydrogen Fluoride | ND | ND | Yes | Yes | 0.19707
193-39-5 | Indeno[1,2,3-cd]pyrene | Indeno(1,2,3-cd)pyrene | ND | ND | Yes | Yes | 0.01723
193-39-5 | Indeno[1,2,3-cd]pyrene | Indeno(1,2,3-cd)pyrene | 4.6297e-10 | 1.1632e-07 | Yes | Yes | --
74-88-4 | Iodomethane | Methyl Iodide | ND | ND | Yes | Yes | 0.00035428
78-59-1 | Isophorone | Isophorone | ND | ND | Yes | No | 0.01723
7439-96-5 | Manganese | Manganese | ND | ND | Yes | Yes | 0.039963
96-33-3 | Methyl acrylate | Methyl Acrylate | ND | ND | No | Yes | 0.00025072
74-83-9 | Bromomethane | Bromomethane | ND | ND | Yes | Yes | 0.00035546
74-95-3 | Methylene bromide | Dibromomethane | ND | ND | No | Yes | 0.00050619
74-87-3 | Chloromethane | Chloromethane | 1.3545e-09 | 3.4034e-07 | Yes | Yes | --
75-09-2 | Methylene chloride | Methylenechloride | 7.7605e-08 | 1.9499e-05 | Yes | Yes | --
78-93-3 | Methyl ethyl ketone | 2-Butanone | ND | ND | Yes | Yes | 0.0008087
108-10-1 | Methyl isobutyl ketone | 4-Methyl-2-pentanone | ND | ND | Yes | Yes | 0.0003328
75-86-5 | 2-Methyllactonitrile | Propanenitrile, 2-hydroxy-2me | 6.6317e-09 | 1.6663e-06 | No | Yes | --
80-62-6 | Methyl methacrylate | Methyl Methacrylate | ND | ND | Yes | Yes | 0.00045815
91-57-6 | 2-Methylnaphthalene | 2-Methylnaphthalene | ND | ND | Yes | No | 0.01723
95-48-7 | 2-Methylphenol | 2-methylphenol | ND | ND | Yes | Yes | 0.01723
1634-04-4 | Methyl tert-butyl ether | Methyl t-Butyl Ether | ND | ND | Yes | Yes | 0.0003667
91-20-3 | Naphthalene | Naphthalene | 1.7858e-08 | 4.4868e-06 | Yes | Yes | --
91-20-3 | Naphthalene | Naphthalene | 7.8464e-09 | 1.9715e-06 | Yes | Yes | --
7440-02-0 | Nickel | Nickel | ND | ND | Yes | Yes | 0.039963
7697-37-2 | Nitric acid | Nitric Acid | ND | ND | No | Yes | 0.18769
100-01-6 | 4-Nitroaniline | 4-nitroaniline | ND | ND | No | Yes | 0.03446
98-95-3 | Nitrobenzene | Nitrobenzene | ND | ND | Yes | Yes | 0.01723
98-95-3 | Nitrobenzene | Nitrobenzene | ND | ND | Yes | Yes | 0.003352
55-63-0 | Nitroglycerin | Nitroglycerine | ND | ND | No | Yes | 0.003352
88-75-5 | 2-Nitrophenol | 2-nitrophenol | ND | ND | No | Yes | 0.01723
100-02-7 | 4-Nitrophenol | 4-nitrophenol | ND | ND | Yes | Yes | 0.03446
62-75-9 | n-Nitrosodimethylamine | N-nitrosodimethylamine | ND | ND | Yes | Yes | 0.01723
86-30-6 | n-Nitrosodiphenylamine | N-nitrosodiphenylamine(1) | ND | ND | Yes | Yes | 0.01723
621-64-7 | n-Nitroso-di-n-propylamine | N-nitroso-di-n-propylamine | ND | ND | No | Yes | 0.01723
3268-87-9 | 1,2,3,4,6,7,8,9-Octachlorodibenzo-p-dioxin | OCDD | 5.4327e-15 | 1.365e-12 | Yes | Yes | --
39001-02-0 | 1,2,3,4,6,7,8,9-Octachlorodibenzofuran | OCDF | ND | ND | Yes | Yes | 3.8175e-09
40321-76-4 | 1,2,3,7,8-Pentachlorodibenzo-p-dioxin | 12378-PECDD | ND | ND | Yes | Yes | 3.8233e-09
57117-41-6 | 1,2,3,7,8-Pentachlorodibenzofuran | 12378-PECDF | ND | ND | Yes | Yes | 3.404e-09
57117-31-4 | 2,3,4,7,8-Pentachlorodibenzofuran | 23478-PECDF | ND | ND | Yes | Yes | 3.466e-09
87-86-5 | Pentachlorophenol | Pentachlorophenol | ND | ND | Yes | Yes | 0.03446
85-01-8 | Phenanthrene | Phenanthrene | ND | ND | Yes | Yes | 0.01723
85-01-8 | Phenanthrene | Phenanthrene | 3.8858e-10 | 9.7632e-08 | Yes | Yes | --
108-95-2 | Phenol | Phenol | ND | ND | Yes | Yes | 0.01723
123-38-6 | Propionaldehyde | Proprionaldehyde | 8.6333e-09 | 2.1692e-06 | Yes | Yes | --
115-07-1 | Propylene | Propene | 6.8564e-08 | 1.7227e-05 | No | Yes | --
115-07-1 | Propylene | Propylene | 8.3346e-08 | 2.0941e-05 | No | Yes | --
129-00-0 | Pyrene | Pyrene | ND | ND | Yes | No | 0.01723
129-00-0 | Pyrene | Pyrene | 1.3401e-09 | 3.3671e-07 | Yes | No | --
7782-49-2 | Selenium | Selenium | ND | ND | Yes | Yes | 0.0099908
7440-22-4 | Silver | Silver | ND | ND | No | Yes | 0.039963
100-42-5 | Styrene | Styrene | 6.1784e-09 | 1.5524e-06 | Yes | Yes | --
7664-93-9 | Sulfuric acid | Sulfuric Acid | 2.9378e-08 | 7.3814e-06 | No | Yes | --
1746-01-6 | 2,3,7,8-Tetrachlorodibenzo-p-dioxin | 2378-TCDD | ND | ND | Yes | Yes | 6.3408e-09
51207-31-9 | 2,3,7,8-Tetrachlorodibenzofuran | 2,3,7,8-TCDF | ND | ND | Yes | Yes | 2.6388e-09
630-20-6 | 1,1,1,2-Tetrachloroethane | 1,1,1,2-Tetrachloroethane | ND | ND | No | Yes | 0.00034913
79-34-5 | 1,1,2,2-Tetrachloroethane | 1,1,2,2-Tetrachloroethane | ND | ND | Yes | Yes | 0.00034944
127-18-4 | Tetrachloroethylene | Tertrachloroethene | ND | ND | Yes | Yes | 0.00041391
7440-28-0 | Thallium | Thallium | ND | ND | No | Yes | 0.039963
108-88-3 | Toluene | Toluene | 2.9903e-08 | 7.5134e-06 | Yes | Yes | --
120-82-1 | 1,2,4-Trichlorobenzene | 1,2,4-Trichlorobenzene | ND | ND | Yes | Yes | 0.00128
120-82-1 | 1,2,4-Trichlorobenzene | 1,2,4-trichlorobenzene | ND | ND | Yes | Yes | 0.01723
71-55-6 | 1,1,1-Trichloroethane | 1,1,1-Trichloroethane | 1.8155e-09 | 4.5617e-07 | Yes | Yes | --
79-00-5 | 1,1,2-Trichloroethane | 1,1,2-Trichloroethane | ND | ND | Yes | Yes | 0.00027664
75-69-4 | Trichlorofluoromethane | Trichloroflouromethane | 0 | 0 | No | Yes | --
95-95-4 | 2,4,5-Trichlorophenol | 2,4,5-trichlorophenol | ND | ND | Yes | Yes | 0.01723
88-06-2 | 2,4,6-Trichlorophenol | 2,4,6-trichlorophenol | ND | ND | Yes | Yes | 0.01723
96-18-4 | 1,2,3-Trichloropropane | 1,2,3-Trichloropropane | ND | ND | No | Yes | 0.00049065
95-63-6 | 1,2,4-Trimethylbenzene | 1,2,4-Trimethylbenzene | ND | ND | No | Yes | 0.0002496
540-84-1 | 2,2,4-Trimethylpentane | Isooctane | ND | ND | Yes | No | 0.00019008
7440-62-2 | Vanadium | Vanadium | ND | ND | No | Yes | 0.039963
108-05-4 | Vinyl acetate | Vinyl Acetate | ND | ND | Yes | Yes | 0.00039395
75-01-4 | Vinyl chloride | Vinyl Chloride | ND | ND | Yes | Yes | 0.00026
75-35-4 | Vinylidene chloride | 1,1-Dichlorethene | ND | ND | Yes | Yes | 0.00020584
106-42-3, 108-38-3 | m-Xylene, p-Xylene | m&p-Xylene | 1.6775e-09 | 4.2149e-07 | Yes | Yes | --
95-47-6 | o-Xylene | o-Xylene | 2.5163e-09 | 6.3224e-07 | Yes | Yes | --
7440-66-6 | Zinc | Zinc | 3.0062e-06 | 0.00075533 | No | Yes | --
Other Pollutants
67-64-1 | Acetone | Acetone | ND | ND | No | No | 1.1337
67-64-1 | Acetone | Acetone | 5.1723e-07 | 0.00012996 | No | No | --
74-86-2 | Acetylene | Acetylene | 8.0329e-08 | 2.0183e-05 | No | No | --
35572-78-2 | 2-Amino-4,6-dinitrotoluene | 2-Amino-4,6-Dinitrotoluene | ND | ND | No | No | 0.003352
19406-51-0 | 4-Amino-2,6-dinitrotoluene | 4-Amino-2,6-Dinitrotoluene | ND | ND | No | No | 0.003352
100-52-7 | Benzaldehyde | Benzaldehyde | ND | ND | No | No | 0.41429
100-47-0 | Benzonitrile | Benzonitrile | 1.632e-08 | 4.1005e-06 | No | No | --
100-51-6 | Benzyl alcohol | Benzyl alcohol | ND | ND | No | No | 0.01723
108-86-1 | Bromobenzene | Bromobenzene | ND | ND | No | No | 0.0003919
590-18-1 | cis-Butene | cis-butene | ND | ND | No | No | 0.046692
624-64-6 | trans-Butene | trans-Butene | ND | ND | No | No | 0.046692
107-00-6 | 1-Butyne | 1-Butyne | ND | ND | No | No | 0.045003
503-17-3 | 2-Butyne | 2-Butyne | ND | ND | No | No | 0.045003
7440-70-2 | Calcium | Calcium | 6.1512e-07 | 0.00015455 | No | No | --
39638-32-9 | bis(2-Chloroisopropyl)ether | Bis(2-chloroisopropyl)ether | ND | ND | No | No | 0.01723
59-50-7 | 4-Chloro-3-methylphenol | 4-chloro-3-methylphenol | ND | ND | No | No | 0.01723
124-48-1 | Dibromochloromethane | Dibromochloromethane | ND | ND | No | No | 0.00051969
156-59-2 | cis-1,2-Dichloroethene | cis-1,2-Dichloroethene | ND | ND | No | No | 0.00020164
156-60-5 | trans-1,2-Dichloroethene | trans-1,2,-Dichloroethene | ND | ND | No | No | 0.00048422
84-66-2 | Diethylphthalate | Diethylphthalate | ND | ND | No | No | 0.01723
5779-94-2 | 2,5-Dimethylbenzaldehyde | 2,5-Dimethylbenzaldehyde | ND | ND | No | No | 0.52381
74-84-0 | Ethane | Ethane | 2.6902e-07 | 6.7593e-05 | No | No | --
141-78-6 | Ethyl acetate | Ethyl Acetate | 1.6968e-09 | 4.2634e-07 | No | No | --
64-17-5 | Ethanol | Ethanol | 0 | 0 | No | No | --
97-63-2 | Ethyl methacrylate | Ethyl Methacrylate | ND | ND | No | No | 0.00033238
622-96-8 | 4-Ethyltoluene | 4-Ethyltoluene | ND | ND | No | No | 0.00029999
142-82-5 | Heptane | Heptane | 0 | 0 | No | No | --
66-25-1 | Hexaldehyde | Hexaldehyde | ND | ND | No | No | 0.39101
591-78-6 | 2-Hexanone | 2-Hexanone | ND | ND | No | No | 0.0002912
2691-41-0 | HMX | HMX | ND | ND | No | No | 0.0067039
10035-10-6 | Hydrogen Bromide | Hydrogen Bromide | ND | ND | No | No | 0.18769
75-28-5 | Isobutane | Isobutane | ND | ND | No | No | 0.048356
115-11-7/106-98-9 | Isobutylene/1-Butene | 1-Butene/Isobutylene | ND | ND | No | No | 0.046675
590-86-3 | Isovaleraldehyde | Isovaleraldehyde | ND | ND | No | No | 0.33625
7439-95-4 | Magnesium | Magnesium | ND | ND | No | No | 0.039963
72218-58-7 | 3-Methylheptyl acetate | 3-Methylheptyl acetate | 5.4649e-08 | 1.3731e-05 | No | No | --
98-83-9 | alpha-Methylstyrene | Alpha Methyl Styrene | ND | ND | No | No | 0.00029498
88-74-7 | 2-Nitroaniline | 2-nitroaniline | ND | ND | No | No | 0.01723
99-09-2 | 3-Nitroaniline | 3-nitroaniline | ND | ND | No | No | 0.03446
88-72-2 | 2-Nitrotoluene | 2-Nitrotoluene | ND | ND | No | No | 0.003352
99-08-1 | 3-Nitrotoluene | 3-Nitrotoluene | ND | ND | No | No | 0.003352
99-99-0 | 4-Nitrotoluene | 4-Nitrotoluene | ND | ND | No | No | 0.003352
111-65-9 | Octane | Octane | 2.3171e-09 | 5.8218e-07 | No | No | --
117-84-0 | Di-n-octylphthalate | Di-n-octylphthalate | ND | ND | No | No | 0.01723
78-11-5 | Pentaerythritol tetranitrate | Pentaerythritoltetranitrate | ND | ND | No | No | 0.0067039
109-66-0 | Pentane | Pentane | 0 | 0 | No | No | --
109-66-0 | Pentane | n-Pentane | ND | ND | No | No | 0.060029
7664-38-2 | Phosphoric acid | Phosphoric Acid | ND | ND | No | No | 0.18769
74-98-6 | Propane | Propane | ND | ND | No | No | 0.036691
74-99-7 | Propyne | Propyne | ND | ND | No | No | 0.032531
1186-53-4 | Pentane, 2,2,3,4-tetramethyl- | Pentane, 2,2,3,4-tetramethyl- | 1.0149e-08 | 2.55e-06 | No | No | --
121-82-4 | RDX | RDX | ND | ND | No | No | 0.003352
479-45-8 | Tetryl | Tetryl | ND | ND | No | No | 0.003352
1334-78-7 | o,m,p-Tolualdehyde | o,m,p-Tolualdehyde | ND | ND | No | No | 0.46905
25323-89-1 | Trichloroethane | Trichloroethane | ND | ND | No | No | 0.00029797
108-67-8 | 1,3,5-Trimethylbenzene | 1,3,5-Trimethylbenzene | ND | ND | No | No | 0.0002496
99-35-4 | 1,3,5-Trinitrobenzene | 1,3,5-Trinitrobenzene | ND | ND | No | No | 0.003352
118-96-7 | 2,4,6-Trinitrotoluene | 2,4,6-Trinitrotoluene | ND | ND | No | No | 0.003352
110-62-3 | Valeraldehyde | Valeraldehyde | ND | ND | No | No | 0.33625
Note 1: Green shading indicates a compound that was sampled using two methods. In such instances, the emission factor reported in AP-42 was calculated using the more accurate test method, as indicated by the shading.
Note 2: Orange shading indicates tentatively identified compounds (TICs).
Note 3: Rose shading indicates a compound that was excluded from AP-42 due to its presence in the lab blank at levels greater than 50% of test levels.
Note 4: lb/lb NEW factors may be slightly different for the same lb/item value due to rounding.
Note 5: Red shading indicates test results that did not uniquely identify a compound. These compounds were not included in AP-42.
Note 6: Yellow shading indicates that a test or analytical method was selected that would not typically be chosen for the compound.
Note on F10: Kaobrian: lead compounds
Note on F19: Kaobrian: POM
Note on F20: Kaobrian: POM
Note on F21: Kaobrian: POM
Note on F22: Kaobrian: POM
Note on F31: Kaobrian: POM
Note on F32: Kaobrian: POM
Note on F33: Kaobrian: "antimony compounds"
Note on F34: Kaobrian: Arsenic Compounds
Note on F37: Kaobrian: POM
Note on F38: Kaobrian: POM
Note on F39: Kaobrian: POM
Note on F40: Kaobrian: POM
Note on F41: Kaobrian: POM
Note on F42: Kaobrian: POM
Note on F43: Kaobrian: POM
Note on F44: Kaobrian: POM
Note on F45: Kaobrian: POM
Note on F46: Kaobrian: POM
Note on F47: Kaobrian: POM
Note on F49: Kaobrian: Beryllium Compounds
Note on F51: Kaobrian: POM
Note on F55: Kaobrian: POM
Note on F57: Kaobrian: cadmium compounds
Note on F67: Kaobrian: POM
Note on F69: Kaobrian: POM
Note on F70: Kaobrian: Chromium compounds
Note on F71: Kaobrian: POM
Note on F72: Kaobrian: POM
Note on F73: Kaobrian: cobalt compounds
Note on F78: Kaobrian: cyanide compounds
Note on F79: Kaobrian: POM
Note on F80: Kaobrian: POM
Note on F91: Kaobrian: POM
Note on F112: Kaobrian: POM
Note on F118: Kaobrian: POM
Note on F119: Kaobrian: POM
Note on F120: Kaobrian: POM
Note on F121: Kaobrian: POM
Note on F143: Kaobrian: cyanide compounds
Note on F145: Kaobrian: POM
Note on F146: Kaobrian: POM
Note on F149: Kaobrian: manganese compounds
Note on F159: Kaobrian: POM
Note on F164: Kaobrian: Nickel compounds
Note on F173: Kaobrian: POM
Note on F181: Kaobrian: POM
Note on F182: Kaobrian: POM
Note on F187: Kaobrian: POM
Note on F188: Kaobrian: POM
Note on F189: Kaobrian: Selenium Compounds
Note on F193: Kaobrian: POM
Note on G51: Kaobrian: polybrominated biphenyl
Note on G68: Kaobrian: chlorophenol

## Sum All EFs
Summary of CEM, FTIR, Acid Gases, Cyanide, Particulates, Metals, Aldehyde, VOC, Hydrocarbon, SVOC, TO-13-PAH, Dioxin-Furan, Energetic, and Emission Factors
A063 - M856 5.56-mm Tracer Cartridge
Pollutant | Emission Factor |  | Detection Limit Based Concentration (mg/m3)
| (lb/item) | (lb/lb NEW)
CEM
NOx | 6.4722e-05 | 0.016262 | --
SO2 | ND | ND | 0.26624
CO | 0.0013793 | 0.34656 | --
CO2 | 0.00074527 | 0.18725 | --
FTIR
NH3 | 2.2944e-05 | 0.0057648 | --
Methane | ND | ND | 10.0106
Acid Gases
Hydrogen Fluoride | ND | ND | 0.19707
Hydrogen Chloride | ND | ND | 0.19707
Hydrogen Bromide | ND | ND | 0.18769
Nitric Acid | ND | ND | 0.18769
Phosphoric Acid | ND | ND | 0.18769
Sulfuric Acid | 2.9378e-08 | 7.3814e-06 | --
Cyanide
Particulate Cyanide | 7.4608e-07 | 0.00018746 | --
Hydrogen Cyanide | 6.0005e-06 | 0.0015077 | --
Particulates
TSP | 4.6038e-05 | 0.011567 | --
PM10 | 4.9262e-05 | 0.012377 | --
PM2.5 | 3.3291e-05 | 0.0083646 | --
Metals
Aluminum | 2.9089e-07 | 7.3088e-05 | --
Antimony | 1.6011e-06 | 0.00040229 | --
Arsenic | ND | ND | 0.0099908
Barium | 4.7674e-07 | 0.00011978 | --
Beryllium | ND | ND | 0.039963
Cadmium | ND | ND | 0.039963
Calcium | 6.1512e-07 | 0.00015455 | --
Chromium | ND | ND | 0.039963
Cobalt | ND | ND | 0.039963
Copper | 2.3475e-05 | 0.0058982 | --
Lead | 2.6942e-06 | 0.00067695 | --
Magnesium | ND | ND | 0.039963
Manganese | ND | ND | 0.039963
Nickel | ND | ND | 0.039963
Selenium | ND | ND | 0.0099908
Silver | ND | ND | 0.039963
Thallium | ND | ND | 0.039963
Vanadium | ND | ND | 0.039963
Zinc | 3.0062e-06 | 0.00075533 | --
Aldehyde
Formaldehyde | 4.4633e-08 | 1.1214e-05 | --
Acetaldehyde | ND | ND | 0.17198
Acetone | ND | ND | 1.1337
Acrolein | ND | ND | 0.21887
Proprionaldehyde | 8.6333e-09 | 2.1692e-06 | --
Crotonaldehyde | ND | ND | 0.27363
Butyraldehyde | ND | ND | 0.2815
Benzaldehyde | ND | ND | 0.41429
Isovaleraldehyde | ND | ND | 0.33625
Valeraldehyde | ND | ND | 0.33625
o,m,p-Tolualdehyde | ND | ND | 0.46905
Hexaldehyde | ND | ND | 0.39101
2,5-Dimethylbenzaldehyde | ND | ND | 0.52381
VOC
Propene | 6.8564e-08 | 1.7227e-05 | --
Dichlorodifluoromethane | 0 | 0 | --
Chlorodifluoromethane | ND | ND | 0.0002518
Freon 114 | ND | ND | 0.00049775
Chloromethane | 1.3545e-09 | 3.4034e-07 | --
Vinyl Chloride | ND | ND | 0.00026
1,3-Butadiene | 8.546e-09 | 2.1472e-06 | --
Bromomethane | ND | ND | 0.00035546
Chloroethane | ND | ND | 0.00061733
Dichlorofluoromethane | ND | ND | 0.00021407
Trichloroflouromethane | 0 | 0 | --
Pentane | 0 | 0 | --
Acrolein | ND | ND | 0.0011427
1,1-Dichlorethene | ND | ND | 0.00020584
Freon 113 | ND | ND | 0.00054696
Acetone | 5.1723e-07 | 0.00012996 | --
Methyl Iodide | ND | ND | 0.00035428
Carbon Disulfide | ND | ND | 0.00031616
Acetonitrile | 9.728e-08 | 2.4442e-05 | --
3-Chloropropene | ND | ND | 0.00089142
Methylenechloride | 7.7605e-08 | 1.9499e-05 | --
tert-Butyl Alcohol | ND | ND | 0.00040084
Acrylonitrile | 3.7745e-08 | 9.4836e-06 | --
trans-1,2,-Dichloroethene | ND | ND | 0.00048422
Methyl t-Butyl Ether | ND | ND | 0.0003667
Hexane | 2.7928e-07 | 7.0172e-05 | --
1,1-Dichloroethane | ND | ND | 0.00037066
Vinyl Acetate | ND | ND | 0.00039395
cis-1,2-Dichloroethene | ND | ND | 0.00020164
2-Butanone | ND | ND | 0.0008087
Ethyl Acetate | 1.6968e-09 | 4.2634e-07 | --
Methyl Acrylate | ND | ND | 0.00025072
Chloroform | ND | ND | 0.00039603
1,1,1-Trichloroethane | 1.8155e-09 | 4.5617e-07 | --
Carbontetrachloride | ND | ND | 0.00032032
1,2-Dichloroethane | 7.8338e-09 | 1.9683e-06 | --
Benzene | 4.3627e-07 | 0.00010962 | --
Isooctane | ND | ND | 0.00019008
Heptane | 0 | 0 | --
Trichloroethane | ND | ND | 0.00029797
Ethyl Acrylate | ND | ND | 0.0001666
1,2-Dichloropropane | ND | ND | 0.00032906
Methyl Methacrylate | ND | ND | 0.00045815
Dibromomethane | ND | ND | 0.00050619
1,4-Dioxane | ND | ND | 0.00032988
Bromodichloromethane | ND | ND | 0.00040892
4-Methyl-2-pentanone | ND | ND | 0.0003328
Toluene | 2.9903e-08 | 7.5134e-06 | --
Octane | 2.3171e-09 | 5.8218e-07 | --
trans-1,3-Dichloropropene | ND | ND | 0.00023082
Ethyl Methacrylate | ND | ND | 0.00033238
1,1,2-Trichloroethane | ND | ND | 0.00027664
Tertrachloroethene | ND | ND | 0.00041391
2-Hexanone | ND | ND | 0.0002912
Dibromochloromethane | ND | ND | 0.00051969
1,2-Dibromoethane | ND | ND | 0.00039104
Chlorobenzene | ND | ND | 0.00023504
1,1,1,2-Tetrachloroethane | ND | ND | 0.00034913
Ethylbenzene | 2.0939e-09 | 5.261e-07 | --
m&p-Xylene | 1.6775e-09 | 4.2149e-07 | --
o-Xylene | 2.5163e-09 | 6.3224e-07 | --
Styrene | 6.1784e-09 | 1.5524e-06 | --
Bromoform | ND | ND | 0.00052568
Cumene | ND | ND | 0.0002
1,1,2,2-Tetrachloroethane | ND | ND | 0.00034944
1,2,3-Trichloropropane | ND | ND | 0.00049065
Bromobenzene | ND | ND | 0.0003919
4-Ethyltoluene | ND | ND | 0.00029999
1,3,5-Trimethylbenzene | ND | ND | 0.0002496
Alpha Methyl Styrene | ND | ND | 0.00029498
1,2,4-Trimethylbenzene | ND | ND | 0.0002496
1,3-Dichlorobenzene | ND | ND | 0.00042806
1,4-Dichlorobenzene | ND | ND | 0.00042806
Benzylchloride | ND | ND | 0.00026416
1,2-Dichlorobenzene | ND | ND | 0.00048922
Hexachlorethane | ND | ND | 0.0005909
1,2,4-Trichlorobenzene | ND | ND | 0.00128
Hexachlorobutadiene | ND | ND | 0.00076003
VOC TIC
Ethanol | 0 | 0 | --
Pentane, 2,2,3,4-tetramethyl- | 1.0149e-08 | 2.55e-06 | --
Benzonitrile | 1.632e-08 | 4.1005e-06 | --
3-Methylheptyl acetate | 5.4649e-08 | 1.3731e-05 | --
Propanenitrile, 2-hydroxy-2me | 6.6317e-09 | 1.6663e-06 | --
Hydrocarbons
Methane | 6.6834e-06 | 0.0016792 | --
Ethylene | 4.7854e-07 | 0.00012024 | --
Acetylene | 8.0329e-08 | 2.0183e-05 | --
Ethane | 2.6902e-07 | 6.7593e-05 | --
Propylene | 8.3346e-08 | 2.0941e-05 | --
Propane | ND | ND | 0.036691
Propyne | ND | ND | 0.032531
Isobutane | ND | ND | 0.048356
1-Butene/Isobutylene | ND | ND | 0.046675
1,3-Butadiene/Butane | ND | ND | 0.067504
cis-butene | ND | ND | 0.046692
1-Butyne | ND | ND | 0.045003
trans-Butene | ND | ND | 0.046692
2-Butyne | ND | ND | 0.045003
n-Pentane | ND | ND | 0.060029
n-Hexane | 2.5882e-07 | 6.5031e-05 | --
SVOC
N-nitrosodimethylamine | ND | ND | 0.01723
Bis(2-chloroethyl)ether | ND | ND | 0.01723
Phenol | ND | ND | 0.01723
2-chlorophenol | ND | ND | 0.01723
1,3-dichlorobenzene | ND | ND | 0.01723
1,4-dichlorobenzene | ND | ND | 0.01723
1,2-dichlorobenzene | ND | ND | 0.01723
Benzyl alcohol | ND | ND | 0.01723
Bis(2-chloroisopropyl)ether | ND | ND | 0.01723
2-methylphenol | ND | ND | 0.01723
Hexachloroethane | ND | ND | 0.01723
N-nitroso-di-n-propylamine | ND | ND | 0.01723
4-methylphenol | ND | ND | 0.01723
Nitrobenzene | ND | ND | 0.01723
Isophorone | ND | ND | 0.01723
2-nitrophenol | ND | ND | 0.01723
2,4-dimethylphenol | ND | ND | 0.01723
Bis(2-chloroethoxy)methane | ND | ND | 0.01723
2,4-dichlorophenol | ND | ND | 0.01723
1,2,4-trichlorobenzene | ND | ND | 0.01723
Naphthalene | 1.7858e-08 | 4.4868e-06 | --
4-chloroaniline | ND | ND | 0.01723
Hexachlorobutadiene | ND | ND | 0.01723
4-chloro-3-methylphenol | ND | ND | 0.01723
2-Methylnaphthalene | ND | ND | 0.01723
Hexachlorocyclopentadiene | ND | ND | 0.01723
2,4,6-trichlorophenol | ND | ND | 0.01723
2,4,5-trichlorophenol | ND | ND | 0.01723
2-chloronaphthalene | ND | ND | 0.01723
2-nitroaniline | ND | ND | 0.01723
Acenaphthylene | ND | ND | 0.01723
Dimethylphthalate | ND | ND | 0.01723
2,6-dinitrotoluene | ND | ND | 0.01723
Acenaphthene | ND | ND | 0.01723
3-nitroaniline | ND | ND | 0.03446
2,4-dinitrophenol | ND | ND | 0.03446
Dibenzofuran | ND | ND | 0.01723
2,4-dinitrotoluene | ND | ND | 0.01723
4-nitrophenol | ND | ND | 0.03446
Fluorene | ND | ND | 0.01723
4-chlorophenyl-phenylether | ND | ND | 0.01723
Diethylphthalate | ND | ND | 0.01723
4-nitroaniline | ND | ND | 0.03446
4,6-dinitro-2-methylphenol | ND | ND | 0.03446
N-nitrosodiphenylamine(1) | ND | ND | 0.01723
4-bromophenyl-phenylether | ND | ND | 0.01723
Hexachlorobenzene | ND | ND | 0.01723
Pentachlorophenol | ND | ND | 0.03446
Phenanthrene | ND | ND | 0.01723
Anthracene | ND | ND | 0.01723
Di-n-butylphthalate | ND | ND | 0.01723
Fluoranthene | ND | ND | 0.01723
Pyrene | ND | ND | 0.01723
Butylbenzylphthalate | ND | ND | 0.01723
Benzo(a)anthracene | ND | ND | 0.01723
Chrysene | ND | ND | 0.01723
3,3-dichlorobenzidine | ND | ND | 0.01723
bis(2-Ethylhexyl)phthalate | 0 | 0 | --
Di-n-octylphthalate | ND | ND | 0.01723
Benzo(b)fluoranthene | ND | ND | 0.01723
Benzo(k)fluoranthene | ND | ND | 0.01723
Benzo(a)pyrene | ND | ND | 0.01723
Indeno(1,2,3-cd)pyrene | ND | ND | 0.01723
Dibenz(a,h)anthracene | ND | ND | 0.01723
Benzo(g,h,i)perylene | ND | ND | 0.01723
TO-13-PAH
Naphthalene | 7.8464e-09 | 1.9715e-06 | --
Acenaphthylene | 6.1182e-10 | 1.5372e-07 | --
Acenaphthene | 2.884e-11 | 7.2462e-09 | --
Fluorene | 2.6207e-10 | 6.5848e-08 | --
Phenanthrene | 3.8858e-10 | 9.7632e-08 | --
Anthracene | 7.112e-11 | 1.7869e-08 | --
Fluoranthene | 6.2845e-10 | 1.579e-07 | --
Pyrene | 1.3401e-09 | 3.3671e-07 | --
Benzo(a)anthracene | 2.2179e-10 | 5.5726e-08 | --
Chrysene | 2.697e-10 | 6.7765e-08 | --
Benzo(b)fluoranthene | 4.4633e-10 | 1.1214e-07 | --
Benzo(k)fluoranthene | 1.8689e-10 | 4.6958e-08 | --
Benzo(e)pyrene | 5.9496e-10 | 1.4949e-07 | --
Benzo(a)pyrene | 2.9275e-10 | 7.3556e-08 | --
Indeno(1,2,3-cd)pyrene | 4.6297e-10 | 1.1632e-07 | --
Dibenz(a,h)anthracene | 4.7718e-11 | 1.1989e-08 | --
Benzo(g,h,i)perylene | 1.1243e-09 | 2.8248e-07 | --
Dioxin-Furan
2378-TCDD | ND | ND | 6.3408e-09
12378-PECDD | ND | ND | 3.8233e-09
123478-HXCDD | ND | ND | 3.7434e-09
123678-HXCDD | ND | ND | 4.0179e-09
123789-HXCDD | ND | ND | 3.6475e-09
1,2,3,4,6,7,8-HpCDD | ND | ND | 6.0107e-09
OCDD | 5.4327e-15 | 1.365e-12 | --
2,3,7,8-TCDF | ND | ND | 2.6388e-09
12378-PECDF | ND | ND | 3.404e-09
23478-PECDF | ND | ND | 3.466e-09
1,2,3,4,7,8-HxCDF | ND | ND | 2.3398e-09
1,2,3,6,7,8-HxCDF | ND | ND | 2.3577e-09
123789-HXCDF | ND | ND | 6.3897e-09
2,3,4,6,7,8-HxCDF | ND | ND | 2.6256e-09
1,2,3,4,6,7,8-HpCDF | ND | ND | 1.3288e-09
1234789-HPCDF | ND | ND | 1.7183e-09
OCDF | ND | ND | 3.8175e-09
Total Dixoin | 0 | 0 | --
Energetic
Nitrobenzene | ND | ND | 0.003352
2-Nitrotoluene | ND | ND | 0.003352
3-Nitrotoluene | ND | ND | 0.003352
4-Nitrotoluene | ND | ND | 0.003352
Nitroglycerine | ND | ND | 0.003352
1,3-Dinitrobenzene | ND | ND | 0.003352
2,6-Dinitrotoluene | ND | ND | 0.003352
2,4-Dinitrotoluene | ND | ND | 0.003352
1,3,5-Trinitrobenzene | ND | ND | 0.003352
2,4,6-Trinitrotoluene | ND | ND | 0.003352
RDX | ND | ND | 0.003352
4-Amino-2,6-Dinitrotoluene | ND | ND | 0.003352
2-Amino-4,6-Dinitrotoluene | ND | ND | 0.003352
Tetryl | ND | ND | 0.003352
HMX | ND | ND | 0.0067039
Pentaerythritoltetranitrate | ND | ND | 0.0067039
Dibutyl phthalate | ND | ND | 0.1676
Dioctyl phthalate | ND | ND | 0.1676
Diphenylamine | ND | ND | 0.083799

## CEM & FTIR
Note that CO and CO2 were sampled using FTIR in addition to CEM. Because the testing contractor has ignored the FTIR data (possibly indicating data is invalid) and preferred CEM-measured values are provided, CO and CO2 have not been added to the FTIR section of the Firing Point 3 spreadsheets.
CEM and FTIR Data and Emission Factor Calculations
A063 - M856 5.56-mm Tracer Cartridge
Test Run Number | 1 | 2 | Background
Number of Items Tested | 20 | 20 | 0
Net Explosive Weight for All Items (lb) | 0.0796 | 0.0796 | NA
Initial Plume Volume (m3) | 14.716 | 14.716 | 14.716
Dilution Correction Factor | NA | NA | NA
Is Sample 1 Active? | Yes | Yes | No
Is Sample 2 Active? | No | No | No
CEM-Measured Compounds | [5 empty] | CEM-Measured Compounds
Pollutant | Sample ID | Sample Speciation (ppmv) |  | Detection Limits (ppmv) |  | Pollutant | Run Number | Molecular Weight (g/gmol) | Sample Speciation with Detection Limits (SSDL) (ppmv)a |  | Background Corrected Concentration (BCC) (mg/m3)b |  | Quantity of Pollutant Emitted (QPE) (lb)c |  | Emission Factor (lb/item)d |  | Emission Factor (lb/lb NEW)e |  | Average Emission Factor |  | Detection Limit Based Concentration (mg/m3)f |  | Minimum Detection Limit Based Concentration (mg/m3) | Test Concentration Relative Percent Difference
|  | Run 1 | Run 2 | Run 1 | Run 2 |  |  |  | Sample 1 | Sample 2 | Sample 1 | Sample 2 | Sample 1 | Sample 2 | Sample 1 | Sample 2 | Sample 1 | Sample 2 | (lb/item) | (lb/lb NEW) | Sample 1 | Sample 2
NOx | Sample 1 | 18.4 | 23.3 | -- | -- | NOx | 1 | 46 | 18.4 | ND | 35.2102 | ND | 0.0011423 | ND | 5.7117e-05 | ND | 0.014351 | ND | 6.4722e-05 | 0.016262 | -- | Not Applicable | -- | -23.5%
| Sample 2 | ND | ND | ND | ND |  | 2 |  | 23.3 | ND | 44.5869 | ND | 0.0014465 | ND | 7.2327e-05 | ND | 0.018173 | ND |  |  | -- | Not Applicable
| Background | ND | ND | ND | ND |  | -- |  | -- | -- | -- | -- | -- | -- | -- | -- | -- | -- |  |  | -- | --
SO2 | Sample 1 | ND | ND | 0.1 | 0.1 | SO2 | 1 | 64 | ND | ND | ND | ND | ND | ND | ND | ND | ND | ND | ND | ND | 0.26624 | Not Applicable | 0.26624 | ND
| Sample 2 | ND | ND | ND | ND |  | 2 |  | ND | ND | ND | ND | ND | ND | ND | ND | ND | ND |  |  | 0.26624 | Not Applicable
| Background | ND | ND | ND | ND |  | -- |  | -- | -- | -- | -- | -- | -- | -- | -- | -- | -- |  |  | -- | --
CO | Sample 1 | 730 | 730 | -- | -- | CO | 1 | 28 | 730 | ND | 850.304 | ND | 0.027587 | ND | 0.0013793 | ND | 0.34656 | ND | 0.0013793 | 0.34656 | -- | Not Applicable | -- | 0%
| Sample 2 | ND | ND | ND | ND |  | 2 |  | 730 | ND | 850.304 | ND | 0.027587 | ND | 0.0013793 | ND | 0.34656 | ND |  |  | -- | Not Applicable
| Background | ND | ND | ND | ND |  | -- |  | -- | -- | -- | -- | -- | -- | -- | -- | -- | -- |  |  | -- | --
CO2 | Sample 1 | 252 | 250 | -- | -- | CO2 | 1 | 44 | 252 | ND | 461.2608 | ND | 0.014965 | ND | 0.00074824 | ND | 0.188 | ND | 0.00074527 | 0.18725 | -- | Not Applicable | -- | 0.7968%
| Sample 2 | ND | ND | ND | ND |  | 2 |  | 250 | ND | 457.6 | ND | 0.014846 | ND | 0.0007423 | ND | 0.18651 | ND |  |  | -- | Not Applicable
| Background | ND | ND | ND | ND |  | -- |  | -- | -- | -- | -- | -- | -- | -- | -- | -- | -- |  |  | -- | --
FTIR-Measured Compounds | [5 empty] | FTIR-Measured Compounds
Pollutant | Sample ID | Sample Speciation (ppmv) |  | Detection Limits (ppmv) |  | Pollutant | Run Number | Molecular Weight (g/gmol) | Sample Speciation with Detection Limits (SSDL) (ppmv)a |  | Background Corrected Concentration (BCC) (mg/m3)b |  | Quantity of Pollutant Emitted (QPE) (lb)c |  | Emission Factor (lb/item)d |  | Emission Factor (lb/lb NEW)e |  | Average Emission Factor |  | Detection Limit Based Concentration (mg/m3)f |  | Minimum Detection Limit Based Concentration (mg/m3) | Test Concentration Relative Percent Difference
|  | Run 1 | Run 2 | Run 1 | Run 2 |  |  |  | Sample 1 | Sample 2 | Sample 1 | Sample 2 | Sample 1 | Sample 2 | Sample 1 | Sample 2 | Sample 1 | Sample 2 | (lb/item) | (lb/lb NEW) | Train A | Train B
NH3 | Sample 1 | 20 | 20 | -- | -- | NH3 | 1 | 17 | 20 | ND | 14.144 | ND | 0.00045888 | ND | 2.2944e-05 | ND | 0.0057648 | ND | 2.2944e-05 | 0.0057648 | -- | Not Applicable | -- | 0%
| Sample 2 | ND | ND | ND | ND |  | 2 |  | 20 | ND | 14.144 | ND | 0.00045888 | ND | 2.2944e-05 | ND | 0.0057648 | ND |  |  | -- | Not Applicable
| Background | ND | ND | ND | ND |  | -- |  | -- | -- | -- | -- | -- | -- | -- | -- | -- | -- |  |  | -- | --
Methane | Sample 1 | ND | ND | 15 | 15 | Methane | 1 | 16.0426 | ND | ND | ND | ND | ND | ND | ND | ND | ND | ND | ND | ND | 10.0106 | Not Applicable | 10.0106 | ND
| Sample 2 | ND | ND | ND | ND |  | 2 |  | ND | ND | ND | ND | ND | ND | ND | ND | ND | ND |  |  | 10.0106 | Not Applicable
| Background | ND | ND | ND | ND |  | -- |  | -- | -- | -- | -- | -- | -- | -- | -- | -- | -- |  |  | -- | --
a If the corresponding sample speciation value does not = "ND" or all active sample speciation values = "ND," Sample Speciation with Detection Limits (SSDL) = Sample Speciation. Otherwise, (i.e., if the corresponding sample speciation value = "ND" and
at least one of the active sample speciation values does not = "ND," Sample Speciation with Detection Limits (SSDL) = 0.5 * Detection Limit.
b Background Corrected Concentration (BCC) = Test Concentration - Background Concentration
c Quantity of Pollutant Emitted (QPE) =BCC * Initial Plume Volume
d Emission Factor = QPE / No. of Items
e Emission Factor = QPE / Net Explosive Weight
f If Average Emission Factor = "ND", Minimum Detection Limit Based Concentration = Test Minimum DL in mg/m3
Note on D10: Kaobrian: RUN 1 BKGD
Note on D11: Kaobrian: RUN 2 BKGD

## Acid Gases
Acid Gases Data and Emission Factor Calculations
A063 - M856 5.56-mm Tracer Cartridge
Test Run Number | 1 | 2 | Background
Number of Items Tested | 20 | 20 | 0
Net Explosive Weight for All Items (lb) | 0.0796 | 0.0796 | NA
Initial Plume Volume (m3) | 14.716 | 14.716 | 14.716
Dilution Correction Factor | 0.84 | 0.866 | NA
Is Sample 1 Active? | Yes | Yes | Yes
Is Sample 2 Active? | No | No | Yes
Analytical Data Corrected for Volume at EPA Stationary Source Program Standard Conditions
Pollutant | Sample ID | Sample Speciation (mg/m3) |  | Detection Limits (mg/m3) |  | Pollutant | Run Number | Sample Speciation with Detection Limits (SSDL) (mg/m3)a |  | Background Corrected Concentration (BCC) (mg/m3)b |  | Dilution Corrected Concentration (DCC) (mg/m3)c |  | Quantity of Pollutant Emitted (QPE) (lb)d |  | Emission Factor (lb/item)e |  | Emission Factor (lb/lb NEW)f |  | Average Emission Factor |  | Detection Limit Based Concentration (mg/m3)g |  | Minimum Detection Limit Based Concentration (mg/m3) | Test Concentration Relative Percent Difference
|  | Run 1 | Run 2 | Run 1 | Run 2 |  |  | Sample 1 | Sample 2 | Sample 1 | Sample 2 | Sample 1 | Sample 2 | Sample 1 | Sample 2 | Sample 1 | Sample 2 | Sample 1 | Sample 2 | (lb/item) | (lb/lb NEW) | Sample 1 | Sample 2
Hydrogen Fluoride | Sample 1 | ND | ND | 0.19707 | 0.20682 | Hydrogen Fluoride | 1 | ND | ND | ND | ND | ND | ND | ND | ND | ND | ND | ND | ND | ND | ND | 0.19707 | Not Applicable | 0.19707 | ND
| Sample 2 | ND | ND | ND | ND |  | 2 | ND | ND | ND | ND | ND | ND | ND | ND | ND | ND | ND | ND |  |  | 0.20682 | Not Applicable
| Background | ND | ND | 0.19523 | 0.19523 |  | -- | -- | -- | -- | -- | -- | -- | -- | -- | -- | -- | -- | -- |  |  | -- | --
Hydrogen Chloride | Sample 1 | ND | ND | 0.19707 | 0.19742 | Hydrogen Chloride | 1 | ND | ND | ND | ND | ND | ND | ND | ND | ND | ND | ND | ND | ND | ND | 0.19707 | Not Applicable | 0.19707 | ND
| Sample 2 | ND | ND | ND | ND |  | 2 | ND | ND | ND | ND | ND | ND | ND | ND | ND | ND | ND | ND |  |  | 0.19742 | Not Applicable
| Background | ND | ND | 0.18594 | 0.18594 |  | -- | -- | -- | -- | -- | -- | -- | -- | -- | -- | -- | -- | -- |  |  | -- | --
Hydrogen Bromide | Sample 1 | ND | ND | 0.18769 | 0.19742 | Hydrogen Bromide | 1 | ND | ND | ND | ND | ND | ND | ND | ND | ND | ND | ND | ND | ND | ND | 0.18769 | Not Applicable | 0.18769 | ND
| Sample 2 | ND | ND | ND | ND |  | 2 | ND | ND | ND | ND | ND | ND | ND | ND | ND | ND | ND | ND |  |  | 0.19742 | Not Applicable
| Background | ND | ND | 0.18594 | 0.18594 |  | -- | -- | -- | -- | -- | -- | -- | -- | -- | -- | -- | -- | -- |  |  | -- | --
Nitric Acid | Sample 1 | ND | ND | 0.18769 | 0.19742 | Nitric Acid | 1 | ND | ND | ND | ND | ND | ND | ND | ND | ND | ND | ND | ND | ND | ND | 0.18769 | Not Applicable | 0.18769 | ND
| Sample 2 | ND | ND | ND | ND |  | 2 | ND | ND | ND | ND | ND | ND | ND | ND | ND | ND | ND | ND |  |  | 0.19742 | Not Applicable
| Background | ND | ND | 0.18594 | 0.18594 |  | -- | -- | -- | -- | -- | -- | -- | -- | -- | -- | -- | -- | -- |  |  | -- | --
Phosphoric Acid | Sample 1 | ND | ND | 0.18769 | 0.19742 | Phosphoric Acid | 1 | ND | ND | ND | ND | ND | ND | ND | ND | ND | ND | ND | ND | ND | ND | 0.18769 | Not Applicable | 0.18769 | ND
| Sample 2 | ND | ND | ND | ND |  | 2 | ND | ND | ND | ND | ND | ND | ND | ND | ND | ND | ND | ND |  |  | 0.19742 | Not Applicable
| Background | ND | ND | 0.18594 | 0.18594 |  | -- | -- | -- | -- | -- | -- | -- | -- | -- | -- | -- | -- | -- |  |  | -- | --
Sulfuric Acid | Sample 1 | 0.27215 | ND | -- | 0.19742 | Sulfuric Acid | 1 | 0.27215 | ND | 0.030426 | ND | 0.036221 | ND | 1.1751e-06 | ND | 5.8756e-08 | ND | 1.4763e-05 | ND | 2.9378e-08 | 7.3814e-06 | -- | Not Applicable | -- | 93.53%
| Sample 2 | ND | ND | ND | ND |  | 2 | 0.098711 | ND | 0 | ND | 0 | ND | 0 | ND | 0 | ND | 0 | ND |  |  | -- | Not Applicable
| Background | 0.24172 | 0.24172 | -- | -- |  | -- | -- | -- | -- | -- | -- | -- | -- | -- | -- | -- | -- | -- |  |  | -- | --
a If the corresponding sample speciation value does not = "ND" or all active sample speciation values = "ND," Sample Speciation with Detection Limits (SSDL) = Sample Speciation. Otherwise, (i.e., if the corresponding sample speciation value = "ND" and
at least one of the active sample speciation values does not = "ND," Sample Speciation with Detection Limits (SSDL) = 0.5 * Detection Limit.
b Background Corrected Concentration (BCC) = Test Concentration - Background Concentration
c Dilution-Corrected Concentration (DCC) = BCC / Dilution Correction Factor
d Quantity of Pollutant Emitted (QPE) =BDCC * Initial Plume Volume
e Emission Factor = QPE / No. of Items
Test Run Number | Run 1 | Run 2 | Bkgd |  |  | f Emission Factor = QPE / Net Explosive Weight
Volume at Actual Conditions (m3) | 0.00999 | 0.00977 | 0.01018 |  |  | g If Average Emission Factor = "ND", Minimum Detection Limit Based Concentration = Test Minimum DL in mg/m3
Volume at EPA Stationary Source Program Standard Conditions (m3) | 0.010645 | 0.010392 | 0.01095
Volume Adjustment Factor | 0.93843 | 0.94011 | 0.92969
Original Analytical Data
Pollutant | Sample ID | Sample Speciation (mg/m3) |  | Detection Limits (mg/m3)
|  | Run 1 | Run 2 | Run 1 | Run 2
Hydrogen Fluoride | Sample 1 | ND | ND | 0.21 | 0.22
| Sample 2 | ND | ND | ND | ND
| Background | ND | ND | 0.21 | 0.21
Hydrogen Chloride | Sample 1 | ND | ND | 0.21 | 0.21
| Sample 2 | ND | ND | ND | ND
| Background | ND | ND | 0.2 | 0.2
Hydrogen Bromide | Sample 1 | ND | ND | 0.2 | 0.21
| Sample 2 | ND | ND | ND | ND
| Background | ND | ND | 0.2 | 0.2
Nitric Acid | Sample 1 | ND | ND | 0.2 | 0.21
| Sample 2 | ND | ND | ND | ND
| Background | ND | ND | 0.2 | 0.2
Phosphoric Acid | Sample 1 | ND | ND | 0.2 | 0.21
| Sample 2 | ND | ND | ND | ND
| Background | ND | ND | 0.2 | 0.2
Sulfuric Acid | Sample 1 | 0.29 | ND | -- | 0.21
| Sample 2 | ND | ND | ND | ND
| Background | 0.26 | 0.26 | -- | --
Note on D10: Kaobrian: RUN 1 BKGD
Note on D11: Kaobrian: RUN 2 BKGD

## Cyanide
Cyanide Data and Emission Factor Calculations
A063 - M856 5.56-mm Tracer Cartridge
Test Run Number | 1 | 2 | Background
Number of Items Tested | 20 | 20 | 0
Net Explosive Weight for All Items (lb) | 0.0796 | 0.0796 | NA
Initial Plume Volume (m3) | 14.716 | 14.716 | 14.716
Dilution Correction Factor | 0.84 | 0.866 | NA
Is Sample 1 Active? | Yes | Yes | Yes
Is Sample 2 Active? | No | No | Yes
Analytical Data Corrected for Volume at EPA Stationary Source Program Standard Conditions
Pollutant | Sample ID | Sample Speciation (mg/m3) |  | Detection Limits (mg/m3) |  | Pollutant | Run Number | Sample Speciation with Detection Limits (SSDL) (mg/m3)a |  | Background Corrected Concentration (BCC) (mg/m3)b |  | Dilution Corrected Concentration (DCC) (mg/m3)c |  | Quantity of Pollutant Emitted (QPE) (lb)d |  | Emission Factor (lb/item)e |  | Emission Factor (lb/lb NEW)f |  | Average Emission Factor |  | Detection Limit Based Concentration (mg/m3)g |  | Minimum Detection Limit Based Concentration (mg/m3) | Test Concentration Relative Percent Difference
|  | Run 1 | Run 2 | Run 1 | Run 2 |  |  | Sample 1 | Sample 2 | Sample 1 | Sample 2 | Sample 1 | Sample 2 | Sample 1 | Sample 2 | Sample 1 | Sample 2 | Sample 1 | Sample 2 | (lb/item) | (lb/lb NEW) | Sample 1 | Sample 2
Particulate Cyanide | Sample 1 | 0.46265 | 0.31964 | -- | -- | Particulate Cyanide | 1 | 0.46265 | ND | 0.46265 | ND | 0.55077 | ND | 1.7869e-05 | ND | 8.9344e-07 | ND | 0.00022448 | ND | 7.4608e-07 | 0.00018746 | -- | Not Applicable | -- | 36.56%
| Sample 2 | ND | ND | ND | ND |  | 2 | 0.31964 | ND | 0.31964 | ND | 0.36909 | ND | 1.1975e-05 | ND | 5.9873e-07 | ND | 0.00015043 | ND |  |  | -- | Not Applicable
| Background | ND | ND | 0.011156 | 0.011156 |  | -- | -- | -- | -- | -- | -- | -- | -- | -- | -- | -- | -- | -- |  |  | -- | --
Hydrogen Cyanide | Sample 1 | 2.0036 | 4.3734 | -- | -- | Hydrogen Cyanide | 1 | 2.0036 | ND | 1.9877 | ND | 2.3664 | ND | 7.6772e-05 | ND | 3.8386e-06 | ND | 0.00096448 | ND | 6.0005e-06 | 0.0015077 | -- | Not Applicable | -- | -74.32%
| Sample 2 | ND | ND | ND | ND |  | 2 | 4.3734 | ND | 4.3576 | ND | 5.0318 | ND | 0.00016325 | ND | 8.1624e-06 | ND | 0.0020509 | ND |  |  | -- | Not Applicable
| Background | 0.015805 | 0.015805 | -- | -- |  | -- | -- | -- | -- | -- | -- | -- | -- | -- | -- | -- | -- | -- |  |  | -- | --
a If the corresponding sample speciation value does not = "ND" or all active sample speciation values = "ND," Sample Speciation with Detection Limits (SSDL) = Sample Speciation. Otherwise, (i.e., if the corresponding sample speciation value = "ND" and
at least one of the active sample speciation values does not = "ND," Sample Speciation with Detection Limits (SSDL) = 0.5 * Detection Limit.
b Background Corrected Concentration (BCC) = Test Concentration - Background Concentration
c Dilution-Corrected Concentration (DCC) = BCC / Dilution Correction Factor
d Quantity of Pollutant Emitted (QPE) =BDCC * Initial Plume Volume
e Emission Factor = QPE / No. of Items
Test Run Number | Run 1 | Run 2 | Bkgd |  |  | f Emission Factor = QPE / Net Explosive Weight
Volume at Actual Conditions (m3) | 0.02023 | 0.02036 | 0.02072 |  |  | g If Average Emission Factor = "ND", Minimum Detection Limit Based Concentration = Test Minimum DL in mg/m3
Volume at EPA Stationary Source Program Standard Conditions (m3) | 0.021557 | 0.021657 | 0.022287
Volume Adjustment Factor | 0.93843 | 0.94011 | 0.92969
Original Analytical Data
Pollutant | Sample ID | Sample Speciation (mg/m3) |  | Detection Limits (mg/m3)
|  | Run 1 | Run 2 | Run 1 | Run 2
Particulate Cyanide | Sample 1 | 0.493 | 0.34 | -- | --
| Sample 2 | ND | ND | ND | ND
| Background | ND | ND | 0.012 | 0.012
Hydrogen Cyanide | Sample 1 | 2.135 | 4.652 | -- | --
| Sample 2 | ND | ND | ND | ND
| Background | 0.017 | 0.017 | -- | --
Note on D10: Kaobrian: RUN 1 BKGD
Note on D11: Kaobrian: RUN 2 BKGD

## Particulates
Particulate Data and Emission Factor Calculations
A063 - M856 5.56-mm Tracer Cartridge
Test Run Number | 1 | 2 | Background
Number of Items Tested | 20 | 20 | 0
Net Explosive Weight for All Items (lb) | 0.0796 | 0.0796 | NA
Initial Plume Volume (m3) | 14.716 | 14.716 | 14.716
Dilution Correction Factor | 0.84 | 0.866 | NA
Is Sample 1 Active? | Yes | Yes | No
Is Sample 2 Active? | No | No | No
Pollutant | Sample ID | Sample Speciation (mg/m3) |  | Detection Limits (mg/m3) |  | Pollutant | Run Number | Sample Speciation with Detection Limits (SSDL) (mg/m3)a |  | Background Corrected Concentration (BCC) (mg/m3)b |  | Dilution Corrected Concentration (DCC) (mg/m3)c |  | Quantity of Pollutant Emitted (QPE) (lb)d |  | Emission Factor (lb/item)e |  | Emission Factor (lb/lb NEW)f |  | Average Emission Factor |  | Detection Limit Based Concentration (mg/m3)g |  | Minimum Detection Limit Based Concentration (mg/m3) | Test Concentration Relative Percent Difference
|  | Run 1 | Run 2 | Run 1 | Run 2 |  |  | Sample 1 | Sample 2 | Sample 1 | Sample 2 | Sample 1 | Sample 2 | Sample 1 | Sample 2 | Sample 1 | Sample 2 | Sample 1 | Sample 2 | (lb/item) | (lb/lb NEW) | Sample 1 | Sample 2
TSP | Sample 1 | 24.8938 | 23.4915 | -- | -- | TSP | 1 | 24.8938 | ND | 24.8938 | ND | 29.6355 | ND | 0.00096147 | ND | 4.8073e-05 | ND | 0.012079 | ND | 4.6038e-05 | 0.011567 | -- | Not Applicable | -- | 5.797%
| Sample 2 | ND | ND | ND | ND |  | 2 | 23.4915 | ND | 23.4915 | ND | 27.1264 | ND | 0.00088007 | ND | 4.4003e-05 | ND | 0.011056 | ND |  |  | -- | Not Applicable
| Background | ND | ND | ND | ND |  | -- | -- | -- | -- | -- | -- | -- | -- | -- | -- | -- | -- | -- |  |  | -- | --
PM10 | Sample 1 | 26.1099 | 25.6793 | -- | -- | PM10 | 1 | 26.1099 | ND | 26.1099 | ND | 31.0833 | ND | 0.0010084 | ND | 5.0422e-05 | ND | 0.012669 | ND | 4.9262e-05 | 0.012377 | -- | Not Applicable | -- | 1.663%
| Sample 2 | ND | ND | ND | ND |  | 2 | 25.6793 | ND | 25.6793 | ND | 29.6527 | ND | 0.00096203 | ND | 4.8101e-05 | ND | 0.012086 | ND |  |  | -- | Not Applicable
| Background | ND | ND | ND | ND |  | -- | -- | -- | -- | -- | -- | -- | -- | -- | -- | -- | -- | -- |  |  | -- | --
PM2.5 | Sample 1 | 17.9025 | 17.0887 | -- | -- | PM2.5 | 1 | 17.9025 | ND | 17.9025 | ND | 21.3125 | ND | 0.00069144 | ND | 3.4572e-05 | ND | 0.0086865 | ND | 3.3291e-05 | 0.0083646 | -- | Not Applicable | -- | 4.651%
| Sample 2 | ND | ND | ND | ND |  | 2 | 17.0887 | ND | 17.0887 | ND | 19.7329 | ND | 0.0006402 | ND | 3.201e-05 | ND | 0.0080427 | ND |  |  | -- | Not Applicable
| Background | ND | ND | ND | ND |  | -- | -- | -- | -- | -- | -- | -- | -- | -- | -- | -- | -- | -- |  |  | -- | --
a If the corresponding sample speciation value does not = "ND" or all active sample speciation values = "ND," Sample Speciation with Detection Limits (SSDL) = Sample Speciation. Otherwise, (i.e., if the corresponding sample speciation value = "ND" and
at least one of the active sample speciation values does not = "ND," Sample Speciation with Detection Limits (SSDL) = 0.5 * Detection Limit.
b Background Corrected Concentration (BCC) = Test Concentration - Background Concentration
c Dilution-Corrected Concentration (DCC) = BCC / Dilution Correction Factor
d Quantity of Pollutant Emitted (QPE) =BDCC * Initial Plume Volume
e Emission Factor = QPE / No. of Items
f Emission Factor = QPE / Net Explosive Weight
g If Average Emission Factor = "ND", Minimum Detection Limit Based Concentration = Test Minimum DL in mg/m3
Note on C16: Kaobrian: All particulate concentrations have been corrected for volume at standard conditions.
Note on C18: jklewis: TSP background conducted in order to obtain background for metals; however, no background conducted for PM10 or PM2.5. Background value of 1.265 was not used to determine TSP emission factor.
Note on D10: Kaobrian: RUN 1 BKGD
Note on D11: Kaobrian: RUN 2 BKGD
Note on D18: TSP background conducted in order to obtain background for metals; however, no background conducted for PM10 or PM2.5. Background value of 1.265 was not used to determine TSP emission factor.

## Metals
Metals Data and Emission Factor Calculations
A063 - M856 5.56-mm Tracer Cartridge
Test Run Number | 1 | 2 | Background
Number of Items Tested | 20 | 20 | 0
Net Explosive Weight for All Items (lb) | 0.0796 | 0.0796 | NA
Initial Plume Volume (m3) | 14.716 | 14.716 | 14.716
Dilution Correction Factor | 0.84 | 0.866 | NA
Is Sample 1 Active? | Yes | Yes | Yes
Is Sample 2 Active? | No | No | Yes
Metals Sample Volume Corrected to Standard Conditions (m3)
Sample 1 | 0.60055 | 0.58745
Sample 2 | NA | NA
Background | 0.593 | 0.593
Pollutant | Sample ID | Sample Speciation (ug) |  | Detection Limits (ug) |  | Pollutant | Run Number | Sample Speciation with Detection Limits (SSDL) (ug)a |  | Background Corrected Concentration (BCC) (mg/m3)b |  | Dilution Corrected Concentration (DCC) (mg/m3)c |  | Quantity of Pollutant Emitted (QPE) (lb)d |  | Emission Factor (lb/item)e |  | Emission Factor (lb/lb NEW)f |  | Average Emission Factor |  | Detection Limit Based Concentration (mg/m3)g |  | Minimum Detection Limit Based Concentration (mg/m3) | Test Concentration Relative Percent Difference
|  | Run 1 | Run 2 | Run 1 | Run 2 |  |  | Sample 1 | Sample 2 | Sample 1 | Sample 2 | Sample 1 | Sample 2 | Sample 1 | Sample 2 | Sample 1 | Sample 2 | Sample 1 | Sample 2 | (lb/item) | (lb/lb NEW) | Sample 1 | Sample 2
Aluminum | Sample 1 | 48.84 | 133.2 | -- | -- | Aluminum | 1 | 48.84 | ND | 0.081325 | ND | 0.096816 | ND | 3.141e-06 | ND | 1.5705e-07 | ND | 3.946e-05 | ND | 2.9089e-07 | 7.3088e-05 | -- | Not Applicable | -- | -94.41%
| Sample 2 | ND | ND | ND | ND |  | 2 | 133.2 | ND | 0.22674 | ND | 0.26183 | ND | 8.4946e-06 | ND | 4.2473e-07 | ND | 0.00010672 | ND |  |  | -- | Not Applicable
| Background | ND | ND | 24 | 24 |  | -- | -- | -- | -- | -- | -- | -- | -- | -- | -- | -- | -- | -- |  |  | -- | --
Antimony | Sample 1 | 649.2 | 408 | -- | -- | Antimony | 1 | 649.2 | ND | 1.032 | ND | 1.2286 | ND | 3.986e-05 | ND | 1.993e-06 | ND | 0.00050076 | ND | 1.6011e-06 | 0.00040229 | -- | Not Applicable | -- | 43.53%
| Sample 2 | ND | ND | ND | ND |  | 2 | 408 | ND | 0.64556 | ND | 0.74545 | ND | 2.4185e-05 | ND | 1.2092e-06 | ND | 0.00030383 | ND |  |  | -- | Not Applicable
| Background | 29.04 | 29.04 | -- | -- |  | -- | -- | -- | -- | -- | -- | -- | -- | -- | -- | -- | -- | -- |  |  | -- | --
Arsenic | Sample 1 | ND | ND | 6 | 6 | Arsenic | 1 | ND | ND | ND | ND | ND | ND | ND | ND | ND | ND | ND | ND | ND | ND | 0.0099908 | Not Applicable | 0.0099908 | ND
| Sample 2 | ND | ND | ND | ND |  | 2 | ND | ND | ND | ND | ND | ND | ND | ND | ND | ND | ND | ND |  |  | 0.010214 | Not Applicable
| Background | ND | ND | 6 | 6 |  | -- | -- | -- | -- | -- | -- | -- | -- | -- | -- | -- | -- | -- |  |  | -- | --
Barium | Sample 1 | 168 | 129.6 | -- | -- | Barium | 1 | 168 | ND | 0.27974 | ND | 0.33303 | ND | 1.0804e-05 | ND | 5.4022e-07 | ND | 0.00013573 | ND | 4.7674e-07 | 0.00011978 | -- | Not Applicable | -- | 23.63%
| Sample 2 | ND | ND | ND | ND |  | 2 | 129.6 | ND | 0.22062 | ND | 0.25475 | ND | 8.265e-06 | ND | 4.1325e-07 | ND | 0.00010383 | ND |  |  | -- | Not Applicable
| Background | ND | ND | 24 | 24 |  | -- | -- | -- | -- | -- | -- | -- | -- | -- | -- | -- | -- | -- |  |  | -- | --
Beryllium | Sample 1 | ND | ND | 24 | 24 | Beryllium | 1 | ND | ND | ND | ND | ND | ND | ND | ND | ND | ND | ND | ND | ND | ND | 0.039963 | Not Applicable | 0.039963 | ND
| Sample 2 | ND | ND | ND | ND |  | 2 | ND | ND | ND | ND | ND | ND | ND | ND | ND | ND | ND | ND |  |  | 0.040855 | Not Applicable
| Background | ND | ND | 24 | 24 |  | -- | -- | -- | -- | -- | -- | -- | -- | -- | -- | -- | -- | -- |  |  | -- | --
Cadmium | Sample 1 | ND | ND | 24 | 24 | Cadmium | 1 | ND | ND | ND | ND | ND | ND | ND | ND | ND | ND | ND | ND | ND | ND | 0.039963 | Not Applicable | 0.039963 | ND
| Sample 2 | ND | ND | ND | ND |  | 2 | ND | ND | ND | ND | ND | ND | ND | ND | ND | ND | ND | ND |  |  | 0.040855 | Not Applicable
| Background | ND | ND | 24 | 24 |  | -- | -- | -- | -- | -- | -- | -- | -- | -- | -- | -- | -- | -- |  |  | -- | --
Calcium | Sample 1 | 214.8 | 169.2 | -- | -- | Calcium | 1 | 214.8 | ND | 0.35767 | ND | 0.4258 | ND | 1.3814e-05 | ND | 6.9071e-07 | ND | 0.00017355 | ND | 6.1512e-07 | 0.00015455 | -- | Not Applicable | -- | 21.57%
| Sample 2 | ND | ND | ND | ND |  | 2 | 169.2 | ND | 0.28803 | ND | 0.33259 | ND | 1.079e-05 | ND | 5.3952e-07 | ND | 0.00013556 | ND |  |  | -- | Not Applicable
| Background | ND | ND | 24 | 24 |  | -- | -- | -- | -- | -- | -- | -- | -- | -- | -- | -- | -- | -- |  |  | -- | --
Chromium | Sample 1 | ND | ND | 24 | 24 | Chromium | 1 | ND | ND | ND | ND | ND | ND | ND | ND | ND | ND | ND | ND | ND | ND | 0.039963 | Not Applicable | 0.039963 | ND
| Sample 2 | ND | ND | ND | ND |  | 2 | ND | ND | ND | ND | ND | ND | ND | ND | ND | ND | ND | ND |  |  | 0.040855 | Not Applicable
| Background | ND | ND | 24 | 24 |  | -- | -- | -- | -- | -- | -- | -- | -- | -- | -- | -- | -- | -- |  |  | -- | --
Cobalt | Sample 1 | ND | ND | 24 | 24 | Cobalt | 1 | ND | ND | ND | ND | ND | ND | ND | ND | ND | ND | ND | ND | ND | ND | 0.039963 | Not Applicable | 0.039963 | ND
| Sample 2 | ND | ND | ND | ND |  | 2 | ND | ND | ND | ND | ND | ND | ND | ND | ND | ND | ND | ND |  |  | 0.040855 | Not Applicable
| Background | ND | ND | 24 | 24 |  | -- | -- | -- | -- | -- | -- | -- | -- | -- | -- | -- | -- | -- |  |  | -- | --
Copper | Sample 1 | 8148 | 6600 | -- | -- | Copper | 1 | 8148 | ND | 13.4896 | ND | 16.0591 | ND | 0.00052101 | ND | 2.605e-05 | ND | 0.0065453 | ND | 2.3475e-05 | 0.0058982 | -- | Not Applicable | -- | 18.81%
| Sample 2 | ND | ND | ND | ND |  | 2 | 6600 | ND | 11.1571 | ND | 12.8835 | ND | 0.00041798 | ND | 2.0899e-05 | ND | 0.005251 | ND |  |  | -- | Not Applicable
| Background | 46.2 | 46.2 | -- | -- |  | -- | -- | -- | -- | -- | -- | -- | -- | -- | -- | -- | -- | -- |  |  | -- | --
Lead | Sample 1 | 1028.4 | 652.8 | -- | -- | Lead | 1 | 1028.4 | ND | 1.7124 | ND | 2.0386 | ND | 6.6139e-05 | ND | 3.3069e-06 | ND | 0.00083089 | ND | 2.6942e-06 | 0.00067695 | -- | Not Applicable | -- | 42.58%
| Sample 2 | ND | ND | ND | ND |  | 2 | 652.8 | ND | 1.1112 | ND | 1.2832 | ND | 4.1631e-05 | ND | 2.0815e-06 | ND | 0.000523 | ND |  |  | -- | Not Applicable
| Background | ND | ND | 24 | 24 |  | -- | -- | -- | -- | -- | -- | -- | -- | -- | -- | -- | -- | -- |  |  | -- | --
Magnesium | Sample 1 | ND | ND | 24 | 24 | Magnesium | 1 | ND | ND | ND | ND | ND | ND | ND | ND | ND | ND | ND | ND | ND | ND | 0.039963 | Not Applicable | 0.039963 | ND
| Sample 2 | ND | ND | ND | ND |  | 2 | ND | ND | ND | ND | ND | ND | ND | ND | ND | ND | ND | ND |  |  | 0.040855 | Not Applicable
| Background | ND | ND | 24 | 24 |  | -- | -- | -- | -- | -- | -- | -- | -- | -- | -- | -- | -- | -- |  |  | -- | --
Manganese | Sample 1 | ND | ND | 24 | 24 | Manganese | 1 | ND | ND | ND | ND | ND | ND | ND | ND | ND | ND | ND | ND | ND | ND | 0.039963 | Not Applicable | 0.039963 | ND
| Sample 2 | ND | ND | ND | ND |  | 2 | ND | ND | ND | ND | ND | ND | ND | ND | ND | ND | ND | ND |  |  | 0.040855 | Not Applicable
| Background | ND | ND | 24 | 24 |  | -- | -- | -- | -- | -- | -- | -- | -- | -- | -- | -- | -- | -- |  |  | -- | --
Nickel | Sample 1 | ND | ND | 24 | 24 | Nickel | 1 | ND | ND | ND | ND | ND | ND | ND | ND | ND | ND | ND | ND | ND | ND | 0.039963 | Not Applicable | 0.039963 | ND
| Sample 2 | ND | ND | ND | ND |  | 2 | ND | ND | ND | ND | ND | ND | ND | ND | ND | ND | ND | ND |  |  | 0.040855 | Not Applicable
| Background | ND | ND | 24 | 24 |  | -- | -- | -- | -- | -- | -- | -- | -- | -- | -- | -- | -- | -- |  |  | -- | --
Selenium | Sample 1 | ND | ND | 6 | 6 | Selenium | 1 | ND | ND | ND | ND | ND | ND | ND | ND | ND | ND | ND | ND | ND | ND | 0.0099908 | Not Applicable | 0.0099908 | ND
| Sample 2 | ND | ND | ND | ND |  | 2 | ND | ND | ND | ND | ND | ND | ND | ND | ND | ND | ND | ND |  |  | 0.010214 | Not Applicable
| Background | ND | ND | 6 | 6 |  | -- | -- | -- | -- | -- | -- | -- | -- | -- | -- | -- | -- | -- |  |  | -- | --
Silver | Sample 1 | ND | ND | 24 | 24 | Silver | 1 | ND | ND | ND | ND | ND | ND | ND | ND | ND | ND | ND | ND | ND | ND | 0.039963 | Not Applicable | 0.039963 | ND
| Sample 2 | ND | ND | ND | ND |  | 2 | ND | ND | ND | ND | ND | ND | ND | ND | ND | ND | ND | ND |  |  | 0.040855 | Not Applicable
| Background | ND | ND | 24 | 24 |  | -- | -- | -- | -- | -- | -- | -- | -- | -- | -- | -- | -- | -- |  |  | -- | --
Thallium | Sample 1 | ND | ND | 24 | 24 | Thallium | 1 | ND | ND | ND | ND | ND | ND | ND | ND | ND | ND | ND | ND | ND | ND | 0.039963 | Not Applicable | 0.039963 | ND
| Sample 2 | ND | ND | ND | ND |  | 2 | ND | ND | ND | ND | ND | ND | ND | ND | ND | ND | ND | ND |  |  | 0.040855 | Not Applicable
| Background | ND | ND | 24 | 24 |  | -- | -- | -- | -- | -- | -- | -- | -- | -- | -- | -- | -- | -- |  |  | -- | --
Vanadium | Sample 1 | ND | ND | 24 | 24 | Vanadium | 1 | ND | ND | ND | ND | ND | ND | ND | ND | ND | ND | ND | ND | ND | ND | 0.039963 | Not Applicable | 0.039963 | ND
| Sample 2 | ND | ND | ND | ND |  | 2 | ND | ND | ND | ND | ND | ND | ND | ND | ND | ND | ND | ND |  |  | 0.040855 | Not Applicable
| Background | ND | ND | 24 | 24 |  | -- | -- | -- | -- | -- | -- | -- | -- | -- | -- | -- | -- | -- |  |  | -- | --
Zinc | Sample 1 | 1038 | 838.8 | -- | -- | Zinc | 1 | 1038 | ND | 1.7284 | ND | 2.0576 | ND | 6.6756e-05 | ND | 3.3378e-06 | ND | 0.00083865 | ND | 3.0062e-06 | 0.00075533 | -- | Not Applicable | -- | 19.04%
| Sample 2 | ND | ND | ND | ND |  | 2 | 838.8 | ND | 1.4279 | ND | 1.6488 | ND | 5.3493e-05 | ND | 2.6746e-06 | ND | 0.00067202 | ND |  |  | -- | Not Applicable
| Background | ND | ND | 24 | 24 |  | -- | -- | -- | -- | -- | -- | -- | -- | -- | -- | -- | -- | -- |  |  | -- | --
a If the corresponding sample speciation value does not = "ND" or all active sample speciation values = "ND," Sample Speciation with Detection Limits (SSDL) = Sample Speciation. Otherwise, (i.e., if the corresponding sample speciation value = "ND" and
at least one of the active sample speciation values does not = "ND," Sample Speciation with Detection Limits (SSDL) = 0.5 * Detection Limit.
b Background Corrected Concentration (BCC) = Test Mass/Test Sample Volume - Background Mass/ Background Sample Volume
c Dilution-Corrected Concentration (DCC) = BCC / Dilution Correction Factor
d Quantity of Pollutant Emitted (QPE) =BDCC * Initial Plume Volume
e Emission Factor = QPE / No. of Items
f Emission Factor = QPE / Net Explosive Weight
g If Average Emission Factor = "ND", Minimum Detection Limit Based Concentration = Test DL/Test Sample volume in mg/m3
Note on D10: Kaobrian: RUN 1 BKGD
Note on D11: Kaobrian: RUN 2 BKGD

## Aldehyde
TO-11 Carbonyl Data and Emission Factor Calculations
A063 - M856 5.56-mm Tracer Cartridge
Test Run Number | 1 | 2 | Background
Number of Items Tested | 20 | 20 | 0
Net Explosive Weight for All Items (lb) | 0.0796 | 0.0796 | NA
Initial Plume Volume (m3) | 14.716 | 14.716 | 14.716
Dilution Correction Factor | 0.84 | 0.866 | NA
Is Sample 1 Active? | Yes | Yes | Yes
Is Sample 2 Active? | No | No | Yes
Data Corrected for Volume at EPA Stationary Source Program Standard Conditions
Pollutant | Sample ID | Sample Speciation (ppmv) |  | Detection Limits (ppmv) |  | Pollutant | Run Number | Molecular Weight (g/gmol) | Sample Speciation with Detection Limits (SSDL) (ppmv)a |  | Background Corrected Concentration (BCC) (mg/m3)b |  | Dilution Corrected Concentration (DCC) (mg/m3)c |  | Quantity of Pollutant Emitted (QPE) (lb)d |  | Emission Factor (lb/item)e |  | Emission Factor (lb/lb NEW)f |  | Average Emission Factor |  | Detection Limit Based Concentration (mg/m3)g |  | Minimum Detection Limit Based Concentration (mg/m3) | Test Concentration Relative Percent Difference
|  | Run 1 | Run 2 | Run 1 | Run 2 |  |  |  | Sample 1 | Sample 2 | Sample 1 | Sample 2 | Sample 1 | Sample 2 | Sample 1 | Sample 2 | Sample 1 | Sample 2 | Sample 1 | Sample 2 | (lb/item) | (lb/lb NEW) | Sample 1 | Sample 2
Formaldehyde | Sample 1 | 0.018769 | 0.018802 | -- | -- | Formaldehyde | 1 | 30.0262 | 0.018769 | ND | 0.023444 | ND | 0.027909 | ND | 9.0546e-07 | ND | 4.5273e-08 | ND | 1.1375e-05 | ND | 4.4633e-08 | 1.1214e-05 | -- | Not Applicable | -- | -0.1782%
| Sample 2 | ND | ND | ND | ND |  | 2 |  | 0.018802 | ND | 0.023486 | ND | 0.02712 | ND | 8.7984e-07 | ND | 4.3992e-08 | ND | 1.1053e-05 | ND |  |  | -- | Not Applicable
| Background | ND | ND | 0.092969 | 0.092969 |  | -- |  | -- | -- | -- | -- | -- | -- | -- | -- | -- | -- | -- | -- |  |  | -- | --
Acetaldehyde | Sample 1 | ND | ND | 0.093843 | 0.094011 | Acetaldehyde | 1 | 44.053 | ND | ND | ND | ND | ND | ND | ND | ND | ND | ND | ND | ND | ND | ND | 0.17198 | Not Applicable | 0.17198 | ND
| Sample 2 | ND | ND | ND | ND |  | 2 |  | ND | ND | ND | ND | ND | ND | ND | ND | ND | ND | ND | ND |  |  | 0.17228 | Not Applicable
| Background | ND | ND | 0.092969 | 0.092969 |  | -- |  | -- | -- | -- | -- | -- | -- | -- | -- | -- | -- | -- | -- |  |  | -- | --
Acetone | Sample 1 | ND | ND | 0.46922 | 0.47005 | Acetone | 1 | 58.0798 | ND | ND | ND | ND | ND | ND | ND | ND | ND | ND | ND | ND | ND | ND | 1.1337 | Not Applicable | 1.1337 | ND
| Sample 2 | ND | ND | ND | ND |  | 2 |  | ND | ND | ND | ND | ND | ND | ND | ND | ND | ND | ND | ND |  |  | 1.1357 | Not Applicable
| Background | ND | ND | 0.46485 | 0.46485 |  | -- |  | -- | -- | -- | -- | -- | -- | -- | -- | -- | -- | -- | -- |  |  | -- | --
Acrolein | Sample 1 | ND | ND | 0.093843 | 0.094011 | Acrolein | 1 | 56.064 | ND | ND | ND | ND | ND | ND | ND | ND | ND | ND | ND | ND | ND | ND | 0.21887 | Not Applicable | 0.21887 | ND
| Sample 2 | ND | ND | ND | ND |  | 2 |  | ND | ND | ND | ND | ND | ND | ND | ND | ND | ND | ND | ND |  |  | 0.21926 | Not Applicable
| Background | ND | ND | 0.092969 | 0.092969 |  | -- |  | -- | -- | -- | -- | -- | -- | -- | -- | -- | -- | -- | -- |  |  | -- | --
Proprionaldehyde | Sample 1 | 0.0018769 | 0.0018802 | -- | -- | Proprionaldehyde | 1 | 58.0798 | 0.0018769 | ND | 0.0045347 | ND | 0.0053985 | ND | 1.7514e-07 | ND | 8.7572e-09 | ND | 2.2003e-06 | ND | 8.6333e-09 | 2.1692e-06 | -- | Not Applicable | -- | -0.1782%
| Sample 2 | ND | ND | ND | ND |  | 2 |  | 0.0018802 | ND | 0.0045428 | ND | 0.0052457 | ND | 1.7019e-07 | ND | 8.5094e-09 | ND | 2.138e-06 | ND |  |  | -- | Not Applicable
| Background | ND | ND | 0.092969 | 0.092969 |  | -- |  | -- | -- | -- | -- | -- | -- | -- | -- | -- | -- | -- | -- |  |  | -- | --
Crotonaldehyde | Sample 1 | ND | ND | 0.093843 | 0.094011 | Crotonaldehyde | 1 | 70.0908 | ND | ND | ND | ND | ND | ND | ND | ND | ND | ND | ND | ND | ND | ND | 0.27363 | Not Applicable | 0.27363 | ND
| Sample 2 | ND | ND | ND | ND |  | 2 |  | ND | ND | ND | ND | ND | ND | ND | ND | ND | ND | ND | ND |  |  | 0.27411 | Not Applicable
| Background | ND | ND | 0.092969 | 0.092969 |  | -- |  | -- | -- | -- | -- | -- | -- | -- | -- | -- | -- | -- | -- |  |  | -- | --
Butyraldehyde | Sample 1 | ND | ND | 0.093843 | 0.094011 | Butyraldehyde | 1 | 72.1066 | ND | ND | ND | ND | ND | ND | ND | ND | ND | ND | ND | ND | ND | ND | 0.2815 | Not Applicable | 0.2815 | ND
| Sample 2 | ND | ND | ND | ND |  | 2 |  | ND | ND | ND | ND | ND | ND | ND | ND | ND | ND | ND | ND |  |  | 0.282 | Not Applicable
| Background | ND | ND | 0.092969 | 0.092969 |  | -- |  | -- | -- | -- | -- | -- | -- | -- | -- | -- | -- | -- | -- |  |  | -- | --
Benzaldehyde | Sample 1 | ND | ND | 0.093843 | 0.094011 | Benzaldehyde | 1 | 106.1238 | ND | ND | ND | ND | ND | ND | ND | ND | ND | ND | ND | ND | ND | ND | 0.41429 | Not Applicable | 0.41429 | ND
| Sample 2 | ND | ND | ND | ND |  | 2 |  | ND | ND | ND | ND | ND | ND | ND | ND | ND | ND | ND | ND |  |  | 0.41503 | Not Applicable
| Background | ND | ND | 0.092969 | 0.092969 |  | -- |  | -- | -- | -- | -- | -- | -- | -- | -- | -- | -- | -- | -- |  |  | -- | --
Isovaleraldehyde | Sample 1 | ND | ND | 0.093843 | 0.094011 | Isovaleraldehyde | 1 | 86.1334 | ND | ND | ND | ND | ND | ND | ND | ND | ND | ND | ND | ND | ND | ND | 0.33625 | Not Applicable | 0.33625 | ND
| Sample 2 | ND | ND | ND | ND |  | 2 |  | ND | ND | ND | ND | ND | ND | ND | ND | ND | ND | ND | ND |  |  | 0.33685 | Not Applicable
| Background | ND | ND | 0.092969 | 0.092969 |  | -- |  | -- | -- | -- | -- | -- | -- | -- | -- | -- | -- | -- | -- |  |  | -- | --
Valeraldehyde | Sample 1 | ND | ND | 0.093843 | 0.094011 | Valeraldehyde | 1 | 86.1334 | ND | ND | ND | ND | ND | ND | ND | ND | ND | ND | ND | ND | ND | ND | 0.33625 | Not Applicable | 0.33625 | ND
| Sample 2 | ND | ND | ND | ND |  | 2 |  | ND | ND | ND | ND | ND | ND | ND | ND | ND | ND | ND | ND |  |  | 0.33685 | Not Applicable
| Background | ND | ND | 0.092969 | 0.092969 |  | -- |  | -- | -- | -- | -- | -- | -- | -- | -- | -- | -- | -- | -- |  |  | -- | --
o,m,p-Tolualdehyde | Sample 1 | ND | ND | 0.093843 | 0.094011 | o,m,p-Tolualdehyde | 1 | 120.1506 | ND | ND | ND | ND | ND | ND | ND | ND | ND | ND | ND | ND | ND | ND | 0.46905 | Not Applicable | 0.46905 | ND
| Sample 2 | ND | ND | ND | ND |  | 2 |  | ND | ND | ND | ND | ND | ND | ND | ND | ND | ND | ND | ND |  |  | 0.46989 | Not Applicable
| Background | ND | ND | 0.092969 | 0.092969 |  | -- |  | -- | -- | -- | -- | -- | -- | -- | -- | -- | -- | -- | -- |  |  | -- | --
Hexaldehyde | Sample 1 | ND | ND | 0.093843 | 0.094011 | Hexaldehyde | 1 | 100.1602 | ND | ND | ND | ND | ND | ND | ND | ND | ND | ND | ND | ND | ND | ND | 0.39101 | Not Applicable | 0.39101 | ND
| Sample 2 | ND | ND | ND | ND |  | 2 |  | ND | ND | ND | ND | ND | ND | ND | ND | ND | ND | ND | ND |  |  | 0.39171 | Not Applicable
| Background | ND | ND | 0.092969 | 0.092969 |  | -- |  | -- | -- | -- | -- | -- | -- | -- | -- | -- | -- | -- | -- |  |  | -- | --
2,5-Dimethylbenzaldehyde | Sample 1 | ND | ND | 0.093843 | 0.094011 | 2,5-Dimethylbenzaldehyde | 1 | 134.1774 | ND | ND | ND | ND | ND | ND | ND | ND | ND | ND | ND | ND | ND | ND | 0.52381 | Not Applicable | 0.52381 | ND
| Sample 2 | ND | ND | ND | ND |  | 2 |  | ND | ND | ND | ND | ND | ND | ND | ND | ND | ND | ND | ND |  |  | 0.52475 | Not Applicable
| Background | ND | ND | 0.092969 | 0.092969 |  | -- |  | -- | -- | -- | -- | -- | -- | -- | -- | -- | -- | -- | -- |  |  | -- | --
a If the corresponding sample speciation value does not = "ND" or all active sample speciation values = "ND," Sample Speciation with Detection Limits (SSDL) = Sample Speciation. Otherwise, (i.e., if the corresponding sample speciation value = "ND" and
at least one of the active sample speciation values does not = "ND," Sample Speciation with Detection Limits (SSDL) = 0.5 * Detection Limit.
b Background Corrected Concentration (BCC) = Test Concentration - Background Concentration
c Dilution-Corrected Concentration (DCC) = BCC / Dilution Correction Factor
d Quantity of Pollutant Emitted (QPE) =BDCC * Initial Plume Volume
Test Run Number | Run 1 | Run 2 | Bkgd |  |  | e Emission Factor = QPE / No. of Items
Volume at Actual Conditions (m3) | 0.03788 | 0.03904 | 0.03995 |  |  | f Emission Factor = QPE / Net Explosive Weight
Volume at Stationary Source Standard Conditions (m3) | 0.040365 | 0.041527 | 0.042971 |  |  | g If Average Emission Factor = "ND", Minimum Detection Limit Based Concentration = Test Minimum DL in mg/m3
Volume Adjustment Factor | 0.93843 | 0.94011 | 0.92969
Original Analytical Data
Pollutant | Sample ID | Sample Speciation (ppmv) |  | Detection Limits (ppmv)
|  | Run 1 | Run 2 | Run 1 | Run 2
Formaldehyde | Sample 1 | 0.02 | 0.02 | -- | --
| Sample 2 | ND | ND | ND | ND
| Background | ND | ND | 0.1 | 0.1
Acetaldehyde | Sample 1 | ND | ND | 0.1 | 0.1
| Sample 2 | ND | ND | ND | ND
| Background | ND | ND | 0.1 | 0.1
Acetone | Sample 1 | ND | ND | 0.5 | 0.5
| Sample 2 | ND | ND | ND | ND
| Background | ND | ND | 0.5 | 0.5
Acrolein | Sample 1 | ND | ND | 0.1 | 0.1
| Sample 2 | ND | ND | ND | ND
| Background | ND | ND | 0.1 | 0.1
Proprionaldehyde | Sample 1 | 0.002 | 0.002 | -- | --
| Sample 2 | ND | ND | ND | ND
| Background | ND | ND | 0.1 | 0.1
Crotonaldehyde | Sample 1 | ND | ND | 0.1 | 0.1
| Sample 2 | ND | ND | ND | ND
| Background | ND | ND | 0.1 | 0.1
Butyraldehyde | Sample 1 | ND | ND | 0.1 | 0.1
| Sample 2 | ND | ND | ND | ND
| Background | ND | ND | 0.1 | 0.1
Benzaldehyde | Sample 1 | ND | ND | 0.1 | 0.1
| Sample 2 | ND | ND | ND | ND
| Background | ND | ND | 0.1 | 0.1
Isovaleraldehyde | Sample 1 | ND | ND | 0.1 | 0.1
| Sample 2 | ND | ND | ND | ND
| Background | ND | ND | 0.1 | 0.1
Valeraldehyde | Sample 1 | ND | ND | 0.1 | 0.1
| Sample 2 | ND | ND | ND | ND
| Background | ND | ND | 0.1 | 0.1
o,m,p-Tolualdehyde | Sample 1 | ND | ND | 0.1 | 0.1
| Sample 2 | ND | ND | ND | ND
| Background | ND | ND | 0.1 | 0.1
Hexaldehyde | Sample 1 | ND | ND | 0.1 | 0.1
| Sample 2 | ND | ND | ND | ND
| Background | ND | ND | 0.1 | 0.1
2,5-Dimethylbenzaldehyde | Sample 1 | ND | ND | 0.1 | 0.1
| Sample 2 | ND | ND | ND | ND
| Background | ND | ND | 0.1 | 0.1
Note on D10: Kaobrian: RUN 1 BKGD
Note on D11: Kaobrian: RUN 2 BKGD

## VOC &VOC TIC
VOC & VOC TIC Data and Emission Factor Calculations
A063 - M856 5.56-mm Tracer Cartridge
Test Run Number | 1 | 2 | Background
Number of Items Tested | 20 | 20 | 0
Net Explosive Weight for All Items (lb) | 0.0796 | 0.0796 | NA
Initial Plume Volume (m3) | 14.716 | 14.716 | 14.716
Dilution Correction Factor | 0.84 | 0.866 | NA
Is Sample 1 Active? | Yes | Yes | Yes
Is Sample 2 Active? | No | No | Yes
Pollutant | Sample ID | Sample Speciation |  | Detection Limits |  | Pollutant | Run Number | Molecular Weight (g/gmol) | Sample Speciation with Detection Limits (SSDL) (ppbv)a |  | Background Corrected Concentration (BCC) (mg/m3)b |  | Dilution Corrected Concentration (DCC)c |  | Quantity of Pollutant Emitted (QPE) (lb)d |  | Emission Factor (lb/item)e |  | Emission Factor (lb/lb NEW)f |  | Average Emission Factor |  | Detection Limit Based Concentration (mg/m3)g |  | Minimum Detection Limit Based Concentration (mg/m3) | Test Concentration Relative Percent Difference
|  | Run 1 | Run 2 | Run 1 | Run 2
|  | (ppbv) | (ppbv) | (ppbv) | (ppbv) |  |  |  | Sample 1 | Sample 2 | Sample 1 | Sample 2 | Sample 1 | Sample 2 | Sample 1 | Sample 2 | Sample 1 | Sample 2 | Sample 1 | Sample 2 | (lb/item) | (lb/lb NEW) | Sample 1 | Sample 2
Propene | Sample 1 | 23 | 19 | -- | -- | Propene | 1 | 42 | 23 | ND | 0.039487 | ND | 0.047008 | ND | 1.5251e-06 | ND | 7.6254e-08 | ND | 1.9159e-05 | ND | 6.8564e-08 | 1.7227e-05 | -- | Not Applicable | -- | 19.05%
| Sample 2 | ND | ND | ND | ND |  | 2 |  | 19 | ND | 0.032498 | ND | 0.037526 | ND | 1.2175e-06 | ND | 6.0874e-08 | ND | 1.5295e-05 | ND |  |  | -- | Not Applicable
| Background | 0.4 | 0.4 | -- | -- |  | -- |  | -- | -- | -- | -- | -- | -- | -- | -- | -- | -- | -- | -- |  |  | -- | --
Dichlorodifluoromethane | Sample 1 | 0.6 | 0.6 | -- | -- | Dichlorodifluoromethane | 1 | 120 | 0.6 | ND | 0 | ND | 0 | ND | 0 | ND | 0 | ND | 0 | ND | 0 | 0 | -- | Not Applicable | -- | 0%
| Sample 2 | ND | ND | ND | ND |  | 2 |  | 0.6 | ND | 0 | ND | 0 | ND | 0 | ND | 0 | ND | 0 | ND |  |  | -- | Not Applicable
| Background | 0.6 | 0.6 | -- | -- |  | -- |  | -- | -- | -- | -- | -- | -- | -- | -- | -- | -- | -- | -- |  |  | -- | --
Chlorodifluoromethane | Sample 1 | ND | ND | 0.07 | 0.07 | Chlorodifluoromethane | 1 | 86.47 | ND | ND | ND | ND | ND | ND | ND | ND | ND | ND | ND | ND | ND | ND | 0.0002518 | Not Applicable | 0.0002518 | ND
| Sample 2 | ND | ND | ND | ND |  | 2 |  | ND | ND | ND | ND | ND | ND | ND | ND | ND | ND | ND | ND |  |  | 0.0002518 | Not Applicable
| Background | ND | ND | 0.07 | 0.07 |  | -- |  | -- | -- | -- | -- | -- | -- | -- | -- | -- | -- | -- | -- |  |  | -- | --
Freon 114 | Sample 1 | ND | ND | 0.07 | 0.07 | Freon 114 | 1 | 170.93 | ND | ND | ND | ND | ND | ND | ND | ND | ND | ND | ND | ND | ND | ND | 0.00049775 | Not Applicable | 0.00049775 | ND
| Sample 2 | ND | ND | ND | ND |  | 2 |  | ND | ND | ND | ND | ND | ND | ND | ND | ND | ND | ND | ND |  |  | 0.00049775 | Not Applicable
| Background | ND | ND | 0.07 | 0.07 |  | -- |  | -- | -- | -- | -- | -- | -- | -- | -- | -- | -- | -- | -- |  |  | -- | --
Chloromethane | Sample 1 | 0.6 | ND | -- | 0.14 | Chloromethane | 1 | 50.49 | 0.6 | ND | 0.0012602 | ND | 0.0015003 | ND | 4.8674e-08 | ND | 2.4337e-09 | ND | 6.1148e-07 | ND | 1.3545e-09 | 3.4034e-07 | -- | Not Applicable | -- | 158.2%
| Sample 2 | ND | ND | ND | ND |  | 2 |  | 0.07 | ND | 0.00014703 | ND | 0.00016978 | ND | 5.5081e-09 | ND | 2.7541e-10 | ND | 6.9197e-08 | ND |  |  | -- | Not Applicable
| Background | ND | ND | 0.14 | 0.14 |  | -- |  | -- | -- | -- | -- | -- | -- | -- | -- | -- | -- | -- | -- |  |  | -- | --
Vinyl Chloride | Sample 1 | ND | ND | 0.1 | 0.1 | Vinyl Chloride | 1 | 62.5 | ND | ND | ND | ND | ND | ND | ND | ND | ND | ND | ND | ND | ND | ND | 0.00026 | Not Applicable | 0.00026 | ND
| Sample 2 | ND | ND | ND | ND |  | 2 |  | ND | ND | ND | ND | ND | ND | ND | ND | ND | ND | ND | ND |  |  | 0.00026 | Not Applicable
| Background | ND | ND | 0.1 | 0.1 |  | -- |  | -- | -- | -- | -- | -- | -- | -- | -- | -- | -- | -- | -- |  |  | -- | --
1,3-Butadiene | Sample 1 | 2 | 2 | -- | -- | 1,3-Butadiene | 1 | 54 | 2 | ND | 0.0044928 | ND | 0.0053486 | ND | 1.7352e-07 | ND | 8.6762e-09 | ND | 2.18e-06 | ND | 8.546e-09 | 2.1472e-06 | -- | Not Applicable | -- | 0%
| Sample 2 | ND | ND | ND | ND |  | 2 |  | 2 | ND | 0.0044928 | ND | 0.005188 | ND | 1.6831e-07 | ND | 8.4157e-09 | ND | 2.1145e-06 | ND |  |  | -- | Not Applicable
| Background | ND | ND | 0.11 | 0.11 |  | -- |  | -- | -- | -- | -- | -- | -- | -- | -- | -- | -- | -- | -- |  |  | -- | --
Bromomethane | Sample 1 | ND | ND | 0.09 | 0.09 | Bromomethane | 1 | 94.94 | ND | ND | ND | ND | ND | ND | ND | ND | ND | ND | ND | ND | ND | ND | 0.00035546 | Not Applicable | 0.00035546 | ND
| Sample 2 | ND | ND | ND | ND |  | 2 |  | ND | ND | ND | ND | ND | ND | ND | ND | ND | ND | ND | ND |  |  | 0.00035546 | Not Applicable
| Background | ND | ND | 0.09 | 0.09 |  | -- |  | -- | -- | -- | -- | -- | -- | -- | -- | -- | -- | -- | -- |  |  | -- | --
Chloroethane | Sample 1 | ND | ND | 0.23 | 0.23 | Chloroethane | 1 | 64.52 | ND | ND | ND | ND | ND | ND | ND | ND | ND | ND | ND | ND | ND | ND | 0.00061733 | Not Applicable | 0.00061733 | ND
| Sample 2 | ND | ND | ND | ND |  | 2 |  | ND | ND | ND | ND | ND | ND | ND | ND | ND | ND | ND | ND |  |  | 0.00061733 | Not Applicable
| Background | ND | ND | 0.23 | 0.23 |  | -- |  | -- | -- | -- | -- | -- | -- | -- | -- | -- | -- | -- | -- |  |  | -- | --
Dichlorofluoromethane | Sample 1 | ND | ND | 0.05 | 0.05 | Dichlorofluoromethane | 1 | 102.92 | ND | ND | ND | ND | ND | ND | ND | ND | ND | ND | ND | ND | ND | ND | 0.00021407 | Not Applicable | 0.00021407 | ND
| Sample 2 | ND | ND | ND | ND |  | 2 |  | ND | ND | ND | ND | ND | ND | ND | ND | ND | ND | ND | ND |  |  | 0.00021407 | Not Applicable
| Background | ND | ND | 0.05 | 0.05 |  | -- |  | -- | -- | -- | -- | -- | -- | -- | -- | -- | -- | -- | -- |  |  | -- | --
Trichloroflouromethane | Sample 1 | 0.2 | 0.3 | -- | -- | Trichloroflouromethane | 1 | 137.37 | 0.2 | ND | 0 | ND | 0 | ND | 0 | ND | 0 | ND | 0 | ND | 0 | 0 | -- | Not Applicable | -- | -40%
| Sample 2 | ND | ND | ND | ND |  | 2 |  | 0.3 | ND | 0 | ND | 0 | ND | 0 | ND | 0 | ND | 0 | ND |  |  | -- | Not Applicable
| Background | 0.3 | 0.3 | -- | -- |  | -- |  | -- | -- | -- | -- | -- | -- | -- | -- | -- | -- | -- | -- |  |  | -- | --
Pentane | Sample 1 | 0.3 | 0.3 | -- | -- | Pentane | 1 | 72.15 | 0.3 | ND | 0 | ND | 0 | ND | 0 | ND | 0 | ND | 0 | ND | 0 | 0 | -- | Not Applicable | -- | 0%
| Sample 2 | ND | ND | ND | ND |  | 2 |  | 0.3 | ND | 0 | ND | 0 | ND | 0 | ND | 0 | ND | 0 | ND |  |  | -- | Not Applicable
| Background | 0.4 | 0.4 | -- | -- |  | -- |  | -- | -- | -- | -- | -- | -- | -- | -- | -- | -- | -- | -- |  |  | -- | --
Acrolein | Sample 1 | ND | ND | 0.49 | 0.49 | Acrolein | 1 | 56.06 | ND | ND | ND | ND | ND | ND | ND | ND | ND | ND | ND | ND | ND | ND | 0.0011427 | Not Applicable | 0.0011427 | ND
| Sample 2 | ND | ND | ND | ND |  | 2 |  | ND | ND | ND | ND | ND | ND | ND | ND | ND | ND | ND | ND |  |  | 0.0011427 | Not Applicable
| Background | ND | ND | 0.49 | 0.49 |  | -- |  | -- | -- | -- | -- | -- | -- | -- | -- | -- | -- | -- | -- |  |  | -- | --
1,1-Dichlorethene | Sample 1 | ND | ND | 0.05 | 0.05 | 1,1-Dichlorethene | 1 | 98.96 | ND | ND | ND | ND | ND | ND | ND | ND | ND | ND | ND | ND | ND | ND | 0.00020584 | Not Applicable | 0.00020584 | ND
| Sample 2 | ND | ND | ND | ND |  | 2 |  | ND | ND | ND | ND | ND | ND | ND | ND | ND | ND | ND | ND |  |  | 0.00020584 | Not Applicable
| Background | ND | ND | 0.05 | 0.05 |  | -- |  | -- | -- | -- | -- | -- | -- | -- | -- | -- | -- | -- | -- |  |  | -- | --
Freon 113 | Sample 1 | ND | ND | 0.07 | 0.07 | Freon 113 | 1 | 187.83 | ND | ND | ND | ND | ND | ND | ND | ND | ND | ND | ND | ND | ND | ND | 0.00054696 | Not Applicable | 0.00054696 | ND
| Sample 2 | ND | ND | ND | ND |  | 2 |  | ND | ND | ND | ND | ND | ND | ND | ND | ND | ND | ND | ND |  |  | 0.00054696 | Not Applicable
| Background | ND | ND | 0.07 | 0.07 |  | -- |  | -- | -- | -- | -- | -- | -- | -- | -- | -- | -- | -- | -- |  |  | -- | --
Acetone | Sample 1 | 180 | 240 | -- | -- | Acetone | 1 | 58.08 | 180 | ND | 0.20054 | ND | 0.23874 | ND | 7.7454e-06 | ND | 3.8727e-07 | ND | 9.7304e-05 | ND | 5.1723e-07 | 0.00012996 | -- | Not Applicable | -- | -28.57%
| Sample 2 | ND | ND | ND | ND |  | 2 |  | 240 | ND | 0.34551 | ND | 0.39897 | ND | 1.2944e-05 | ND | 6.4719e-07 | ND | 0.00016261 | ND |  |  | -- | Not Applicable
| Background | 97 | 97 | -- | -- |  | -- |  | -- | -- | -- | -- | -- | -- | -- | -- | -- | -- | -- | -- |  |  | -- | --
Methyl Iodide | Sample 1 | ND | ND | 0.06 | 0.06 | Methyl Iodide | 1 | 141.94 | ND | ND | ND | ND | ND | ND | ND | ND | ND | ND | ND | ND | ND | ND | 0.00035428 | Not Applicable | 0.00035428 | ND
| Sample 2 | ND | ND | ND | ND |  | 2 |  | ND | ND | ND | ND | ND | ND | ND | ND | ND | ND | ND | ND |  |  | 0.00035428 | Not Applicable
| Background | ND | ND | 0.06 | 0.06 |  | -- |  | -- | -- | -- | -- | -- | -- | -- | -- | -- | -- | -- | -- |  |  | -- | --
Carbon Disulfide | Sample 1 | ND | ND | 0.1 | 0.1 | Carbon Disulfide | 1 | 76 | ND | ND | ND | ND | ND | ND | ND | ND | ND | ND | ND | ND | ND | ND | 0.00031616 | Not Applicable | 0.00031616 | ND
| Sample 2 | ND | ND | ND | ND |  | 2 |  | ND | ND | ND | ND | ND | ND | ND | ND | ND | ND | ND | ND |  |  | 0.00031616 | Not Applicable
| Background | ND | ND | 0.1 | 0.1 |  | -- |  | -- | -- | -- | -- | -- | -- | -- | -- | -- | -- | -- | -- |  |  | -- | --
Acetonitrile | Sample 1 | 41 | 43 | -- | -- | Acetonitrile | 1 | 41 | 41 | ND | 0.049462 | ND | 0.058884 | ND | 1.9104e-06 | ND | 9.5519e-08 | ND | 2.4e-05 | ND | 9.728e-08 | 2.4442e-05 | -- | Not Applicable | -- | -4.762%
| Sample 2 | ND | ND | ND | ND |  | 2 |  | 43 | ND | 0.052874 | ND | 0.061055 | ND | 1.9808e-06 | ND | 9.9041e-08 | ND | 2.4885e-05 | ND |  |  | -- | Not Applicable
| Background | 12 | 12 | -- | -- |  | -- |  | -- | -- | -- | -- | -- | -- | -- | -- | -- | -- | -- | -- |  |  | -- | --
3-Chloropropene | Sample 1 | ND | ND | 0.28 | 0.28 | 3-Chloropropene | 1 | 76.53 | ND | ND | ND | ND | ND | ND | ND | ND | ND | ND | ND | ND | ND | ND | 0.00089142 | Not Applicable | 0.00089142 | ND
| Sample 2 | ND | ND | ND | ND |  | 2 |  | ND | ND | ND | ND | ND | ND | ND | ND | ND | ND | ND | ND |  |  | 0.00089142 | Not Applicable
| Background | ND | ND | 0.28 | 0.28 |  | -- |  | -- | -- | -- | -- | -- | -- | -- | -- | -- | -- | -- | -- |  |  | -- | --
Methylenechloride | Sample 1 | 36 | 31 | -- | -- | Methylenechloride | 1 | 85 | 36 | ND | 0.049504 | ND | 0.058933 | ND | 1.912e-06 | ND | 9.5599e-08 | ND | 2.402e-05 | ND | 7.7605e-08 | 1.9499e-05 | -- | Not Applicable | -- | 14.93%
| Sample 2 | ND | ND | ND | ND |  | 2 |  | 31 | ND | 0.031824 | ND | 0.036748 | ND | 1.1922e-06 | ND | 5.9612e-08 | ND | 1.4978e-05 | ND |  |  | -- | Not Applicable
| Background | 22 | 22 | -- | -- |  | -- |  | -- | -- | -- | -- | -- | -- | -- | -- | -- | -- | -- | -- |  |  | -- | --
tert-Butyl Alcohol | Sample 1 | ND | ND | 0.13 | 0.13 | tert-Butyl Alcohol | 1 | 74.12 | ND | ND | ND | ND | ND | ND | ND | ND | ND | ND | ND | ND | ND | ND | 0.00040084 | Not Applicable | 0.00040084 | ND
| Sample 2 | ND | ND | ND | ND |  | 2 |  | ND | ND | ND | ND | ND | ND | ND | ND | ND | ND | ND | ND |  |  | 0.00040084 | Not Applicable
| Background | ND | ND | 0.13 | 0.13 |  | -- |  | -- | -- | -- | -- | -- | -- | -- | -- | -- | -- | -- | -- |  |  | -- | --
Acrylonitrile | Sample 1 | 9 | 9 | -- | -- | Acrylonitrile | 1 | 53 | 9 | ND | 0.019843 | ND | 0.023623 | ND | 7.664e-07 | ND | 3.832e-08 | ND | 9.6282e-06 | ND | 3.7745e-08 | 9.4836e-06 | -- | Not Applicable | -- | 0%
| Sample 2 | ND | ND | ND | ND |  | 2 |  | 9 | ND | 0.019843 | ND | 0.022914 | ND | 7.4339e-07 | ND | 3.717e-08 | ND | 9.3391e-06 | ND |  |  | -- | Not Applicable
| Background | ND | ND | 0.27 | 0.27 |  | -- |  | -- | -- | -- | -- | -- | -- | -- | -- | -- | -- | -- | -- |  |  | -- | --
trans-1,2,-Dichloroethene | Sample 1 | ND | ND | 0.12 | 0.12 | trans-1,2,-Dichloroethene | 1 | 97 | ND | ND | ND | ND | ND | ND | ND | ND | ND | ND | ND | ND | ND | ND | 0.00048422 | Not Applicable | 0.00048422 | ND
| Sample 2 | ND | ND | ND | ND |  | 2 |  | ND | ND | ND | ND | ND | ND | ND | ND | ND | ND | ND | ND |  |  | 0.00048422 | Not Applicable
| Background | ND | ND | 0.12 | 0.12 |  | -- |  | -- | -- | -- | -- | -- | -- | -- | -- | -- | -- | -- | -- |  |  | -- | --
Methyl t-Butyl Ether | Sample 1 | ND | ND | 0.1 | 0.1 | Methyl t-Butyl Ether | 1 | 88.15 | ND | ND | ND | ND | ND | ND | ND | ND | ND | ND | ND | ND | ND | ND | 0.0003667 | Not Applicable | 0.0003667 | ND
| Sample 2 | ND | ND | ND | ND |  | 2 |  | ND | ND | ND | ND | ND | ND | ND | ND | ND | ND | ND | ND |  |  | 0.0003667 | Not Applicable
| Background | 0.2 | 0.2 | -- | -- |  | -- |  | -- | -- | -- | -- | -- | -- | -- | -- | -- | -- | -- | -- |  |  | -- | --
Hexane | Sample 1 | 86 | 92 | -- | -- | Hexane | 1 | 86.18 | 86 | ND | 0.13623 | ND | 0.16218 | ND | 5.2617e-06 | ND | 2.6309e-07 | ND | 6.6102e-05 | ND | 2.7928e-07 | 7.0172e-05 | -- | Not Applicable | -- | -6.742%
| Sample 2 | ND | ND | ND | ND |  | 2 |  | 92 | ND | 0.15774 | ND | 0.18215 | ND | 5.9096e-06 | ND | 2.9548e-07 | ND | 7.4241e-05 | ND |  |  | -- | Not Applicable
| Background | 48 | 48 | -- | -- |  | -- |  | -- | -- | -- | -- | -- | -- | -- | -- | -- | -- | -- | -- |  |  | -- | --
1,1-Dichloroethane | Sample 1 | ND | ND | 0.09 | 0.09 | 1,1-Dichloroethane | 1 | 99 | ND | ND | ND | ND | ND | ND | ND | ND | ND | ND | ND | ND | ND | ND | 0.00037066 | Not Applicable | 0.00037066 | ND
| Sample 2 | ND | ND | ND | ND |  | 2 |  | ND | ND | ND | ND | ND | ND | ND | ND | ND | ND | ND | ND |  |  | 0.00037066 | Not Applicable
| Background | ND | ND | 0.09 | 0.09 |  | -- |  | -- | -- | -- | -- | -- | -- | -- | -- | -- | -- | -- | -- |  |  | -- | --
Vinyl Acetate | Sample 1 | ND | ND | 0.11 | 0.11 | Vinyl Acetate | 1 | 86.09 | ND | ND | ND | ND | ND | ND | ND | ND | ND | ND | ND | ND | ND | ND | 0.00039395 | Not Applicable | 0.00039395 | ND
| Sample 2 | ND | ND | ND | ND |  | 2 |  | ND | ND | ND | ND | ND | ND | ND | ND | ND | ND | ND | ND |  |  | 0.00039395 | Not Applicable
| Background | ND | ND | 0.11 | 0.11 |  | -- |  | -- | -- | -- | -- | -- | -- | -- | -- | -- | -- | -- | -- |  |  | -- | --
cis-1,2-Dichloroethene | Sample 1 | ND | ND | 0.05 | 0.05 | cis-1,2-Dichloroethene | 1 | 96.94 | ND | ND | ND | ND | ND | ND | ND | ND | ND | ND | ND | ND | ND | ND | 0.00020164 | Not Applicable | 0.00020164 | ND
| Sample 2 | ND | ND | ND | ND |  | 2 |  | ND | ND | ND | ND | ND | ND | ND | ND | ND | ND | ND | ND |  |  | 0.00020164 | Not Applicable
| Background | ND | ND | 0.05 | 0.05 |  | -- |  | -- | -- | -- | -- | -- | -- | -- | -- | -- | -- | -- | -- |  |  | -- | --
2-Butanone | Sample 1 | ND | ND | 0.27 | 0.27 | 2-Butanone | 1 | 72 | ND | ND | ND | ND | ND | ND | ND | ND | ND | ND | ND | ND | ND | ND | 0.0008087 | Not Applicable | 0.0008087 | ND
| Sample 2 | ND | ND | ND | ND |  | 2 |  | ND | ND | ND | ND | ND | ND | ND | ND | ND | ND | ND | ND |  |  | 0.0008087 | Not Applicable
| Background | ND | ND | 0.27 | 0.27 |  | -- |  | -- | -- | -- | -- | -- | -- | -- | -- | -- | -- | -- | -- |  |  | -- | --
Ethyl Acetate | Sample 1 | 0.3 | ND | -- | 0.37 | Ethyl Acetate | 1 | 88.11 | 0.3 | ND | 0.0010996 | ND | 0.0013091 | ND | 4.247e-08 | ND | 2.1235e-09 | ND | 5.3354e-07 | ND | 1.6968e-09 | 4.2634e-07 | -- | Not Applicable | -- | 47.42%
| Sample 2 | ND | ND | ND | ND |  | 2 |  | 0.185 | ND | 0.00067809 | ND | 0.00078302 | ND | 2.5404e-08 | ND | 1.2702e-09 | ND | 3.1914e-07 | ND |  |  | -- | Not Applicable
| Background | ND | ND | 0.37 | 0.37 |  | -- |  | -- | -- | -- | -- | -- | -- | -- | -- | -- | -- | -- | -- |  |  | -- | --
Methyl Acrylate | Sample 1 | ND | ND | 0.07 | 0.07 | Methyl Acrylate | 1 | 86.1 | ND | ND | ND | ND | ND | ND | ND | ND | ND | ND | ND | ND | ND | ND | 0.00025072 | Not Applicable | 0.00025072 | ND
| Sample 2 | ND | ND | ND | ND |  | 2 |  | ND | ND | ND | ND | ND | ND | ND | ND | ND | ND | ND | ND |  |  | 0.00025072 | Not Applicable
| Background | ND | ND | 0.07 | 0.07 |  | -- |  | -- | -- | -- | -- | -- | -- | -- | -- | -- | -- | -- | -- |  |  | -- | --
Chloroform | Sample 1 | ND | ND | 0.08 | 0.08 | Chloroform | 1 | 119 | ND | ND | ND | ND | ND | ND | ND | ND | ND | ND | ND | ND | ND | ND | 0.00039603 | Not Applicable | 0.00039603 | ND
| Sample 2 | ND | ND | ND | ND |  | 2 |  | ND | ND | ND | ND | ND | ND | ND | ND | ND | ND | ND | ND |  |  | 0.00039603 | Not Applicable
| Background | ND | ND | 0.08 | 0.08 |  | -- |  | -- | -- | -- | -- | -- | -- | -- | -- | -- | -- | -- | -- |  |  | -- | --
1,1,1-Trichloroethane | Sample 1 | 0.3 | ND | -- | 0.08 | 1,1,1-Trichloroethane | 1 | 133.41 | 0.3 | ND | 0.001665 | ND | 0.0019821 | ND | 6.4305e-08 | ND | 3.2153e-09 | ND | 8.0786e-07 | ND | 1.8155e-09 | 4.5617e-07 | -- | Not Applicable | -- | 152.9%
| Sample 2 | ND | ND | ND | ND |  | 2 |  | 0.04 | ND | 0.00022199 | ND | 0.00025634 | ND | 8.3166e-09 | ND | 4.1583e-10 | ND | 1.0448e-07 | ND |  |  | -- | Not Applicable
| Background | ND | ND | 0.08 | 0.08 |  | -- |  | -- | -- | -- | -- | -- | -- | -- | -- | -- | -- | -- | -- |  |  | -- | --
Carbontetrachloride | Sample 1 | ND | ND | 0.05 | 0.05 | Carbontetrachloride | 1 | 154 | ND | ND | ND | ND | ND | ND | ND | ND | ND | ND | ND | ND | ND | ND | 0.00032032 | Not Applicable | 0.00032032 | ND
| Sample 2 | ND | ND | ND | ND |  | 2 |  | ND | ND | ND | ND | ND | ND | ND | ND | ND | ND | ND | ND |  |  | 0.00032032 | Not Applicable
| Background | ND | ND | 0.05 | 0.05 |  | -- |  | -- | -- | -- | -- | -- | -- | -- | -- | -- | -- | -- | -- |  |  | -- | --
1,2-Dichloroethane | Sample 1 | 1 | 1 | -- | -- | 1,2-Dichloroethane | 1 | 99 | 1 | ND | 0.0041184 | ND | 0.0049029 | ND | 1.5906e-07 | ND | 7.9532e-09 | ND | 1.9983e-06 | ND | 7.8338e-09 | 1.9683e-06 | -- | Not Applicable | -- | 0%
| Sample 2 | ND | ND | ND | ND |  | 2 |  | 1 | ND | 0.0041184 | ND | 0.0047557 | ND | 1.5429e-07 | ND | 7.7144e-09 | ND | 1.9383e-06 | ND |  |  | -- | Not Applicable
| Background | ND | ND | 0.05 | 0.05 |  | -- |  | -- | -- | -- | -- | -- | -- | -- | -- | -- | -- | -- | -- |  |  | -- | --
Benzene | Sample 1 | 70 | 72 | -- | -- | Benzene | 1 | 78 | 70 | ND | 0.22616 | ND | 0.26924 | ND | 8.735e-06 | ND | 4.3675e-07 | ND | 0.00010974 | ND | 4.3627e-07 | 0.00010962 | -- | Not Applicable | -- | -2.817%
| Sample 2 | ND | ND | ND | ND |  | 2 |  | 72 | ND | 0.23265 | ND | 0.26865 | ND | 8.7159e-06 | ND | 4.358e-07 | ND | 0.0001095 | ND |  |  | -- | Not Applicable
| Background | 0.3 | 0.3 | -- | -- |  | -- |  | -- | -- | -- | -- | -- | -- | -- | -- | -- | -- | -- | -- |  |  | -- | --
Isooctane | Sample 1 | ND | ND | 0.04 | 0.04 | Isooctane | 1 | 114.23 | ND | ND | ND | ND | ND | ND | ND | ND | ND | ND | ND | ND | ND | ND | 0.00019008 | Not Applicable | 0.00019008 | ND
| Sample 2 | ND | ND | ND | ND |  | 2 |  | ND | ND | ND | ND | ND | ND | ND | ND | ND | ND | ND | ND |  |  | 0.00019008 | Not Applicable
| Background | ND | ND | 0.04 | 0.04 |  | -- |  | -- | -- | -- | -- | -- | -- | -- | -- | -- | -- | -- | -- |  |  | -- | --
Heptane | Sample 1 | ND | 0.3 | 0.05 | -- | Heptane | 1 | 100.2 | 0.025 | ND | 0 | ND | 0 | ND | 0 | ND | 0 | ND | 0 | ND | 0 | 0 | -- | Not Applicable | -- | -169.2%
| Sample 2 | ND | ND | ND | ND |  | 2 |  | 0.3 | ND | 0 | ND | 0 | ND | 0 | ND | 0 | ND | 0 | ND |  |  | -- | Not Applicable
| Background | 2 | 2 | -- | -- |  | -- |  | -- | -- | -- | -- | -- | -- | -- | -- | -- | -- | -- | -- |  |  | -- | --
Trichloroethane | Sample 1 | ND | ND | 0.06 | 0.06 | Trichloroethane | 1 | 119.38 | ND | ND | ND | ND | ND | ND | ND | ND | ND | ND | ND | ND | ND | ND | 0.00029797 | Not Applicable | 0.00029797 | ND
| Sample 2 | ND | ND | ND | ND |  | 2 |  | ND | ND | ND | ND | ND | ND | ND | ND | ND | ND | ND | ND |  |  | 0.00029797 | Not Applicable
| Background | ND | ND | 0.06 | 0.06 |  | -- |  | -- | -- | -- | -- | -- | -- | -- | -- | -- | -- | -- | -- |  |  | -- | --
Ethyl Acrylate | Sample 1 | ND | ND | 0.04 | 0.04 | Ethyl Acrylate | 1 | 100.12 | ND | ND | ND | ND | ND | ND | ND | ND | ND | ND | ND | ND | ND | ND | 0.0001666 | Not Applicable | 0.0001666 | ND
| Sample 2 | ND | ND | ND | ND |  | 2 |  | ND | ND | ND | ND | ND | ND | ND | ND | ND | ND | ND | ND |  |  | 0.0001666 | Not Applicable
| Background | ND | ND | 0.04 | 0.04 |  | -- |  | -- | -- | -- | -- | -- | -- | -- | -- | -- | -- | -- | -- |  |  | -- | --
1,2-Dichloropropane | Sample 1 | ND | ND | 0.07 | 0.07 | 1,2-Dichloropropane | 1 | 113 | ND | ND | ND | ND | ND | ND | ND | ND | ND | ND | ND | ND | ND | ND | 0.00032906 | Not Applicable | 0.00032906 | ND
| Sample 2 | ND | ND | ND | ND |  | 2 |  | ND | ND | ND | ND | ND | ND | ND | ND | ND | ND | ND | ND |  |  | 0.00032906 | Not Applicable
| Background | ND | ND | 0.07 | 0.07 |  | -- |  | -- | -- | -- | -- | -- | -- | -- | -- | -- | -- | -- | -- |  |  | -- | --
Methyl Methacrylate | Sample 1 | ND | ND | 0.11 | 0.11 | Methyl Methacrylate | 1 | 100.12 | ND | ND | ND | ND | ND | ND | ND | ND | ND | ND | ND | ND | ND | ND | 0.00045815 | Not Applicable | 0.00045815 | ND
| Sample 2 | ND | ND | ND | ND |  | 2 |  | ND | ND | ND | ND | ND | ND | ND | ND | ND | ND | ND | ND |  |  | 0.00045815 | Not Applicable
| Background | ND | ND | 0.11 | 0.11 |  | -- |  | -- | -- | -- | -- | -- | -- | -- | -- | -- | -- | -- | -- |  |  | -- | --
Dibromomethane | Sample 1 | ND | ND | 0.07 | 0.07 | Dibromomethane | 1 | 173.83 | ND | ND | ND | ND | ND | ND | ND | ND | ND | ND | ND | ND | ND | ND | 0.00050619 | Not Applicable | 0.00050619 | ND
| Sample 2 | ND | ND | ND | ND |  | 2 |  | ND | ND | ND | ND | ND | ND | ND | ND | ND | ND | ND | ND |  |  | 0.00050619 | Not Applicable
| Background | ND | ND | 0.07 | 0.07 |  | -- |  | -- | -- | -- | -- | -- | -- | -- | -- | -- | -- | -- | -- |  |  | -- | --
1,4-Dioxane | Sample 1 | ND | ND | 0.09 | 0.09 | 1,4-Dioxane | 1 | 88.11 | ND | ND | ND | ND | ND | ND | ND | ND | ND | ND | ND | ND | ND | ND | 0.00032988 | Not Applicable | 0.00032988 | ND
| Sample 2 | ND | ND | ND | ND |  | 2 |  | ND | ND | ND | ND | ND | ND | ND | ND | ND | ND | ND | ND |  |  | 0.00032988 | Not Applicable
| Background | ND | ND | 0.09 | 0.09 |  | -- |  | -- | -- | -- | -- | -- | -- | -- | -- | -- | -- | -- | -- |  |  | -- | --
Bromodichloromethane | Sample 1 | ND | ND | 0.06 | 0.06 | Bromodichloromethane | 1 | 163.83 | ND | ND | ND | ND | ND | ND | ND | ND | ND | ND | ND | ND | ND | ND | 0.00040892 | Not Applicable | 0.00040892 | ND
| Sample 2 | ND | ND | ND | ND |  | 2 |  | ND | ND | ND | ND | ND | ND | ND | ND | ND | ND | ND | ND |  |  | 0.00040892 | Not Applicable
| Background | ND | ND | 0.06 | 0.06 |  | -- |  | -- | -- | -- | -- | -- | -- | -- | -- | -- | -- | -- | -- |  |  | -- | --
4-Methyl-2-pentanone | Sample 1 | ND | ND | 0.08 | 0.08 | 4-Methyl-2-pentanone | 1 | 100 | ND | ND | ND | ND | ND | ND | ND | ND | ND | ND | ND | ND | ND | ND | 0.0003328 | Not Applicable | 0.0003328 | ND
| Sample 2 | ND | ND | ND | ND |  | 2 |  | ND | ND | ND | ND | ND | ND | ND | ND | ND | ND | ND | ND |  |  | 0.0003328 | Not Applicable
| Background | ND | ND | 0.08 | 0.08 |  | -- |  | -- | -- | -- | -- | -- | -- | -- | -- | -- | -- | -- | -- |  |  | -- | --
Toluene | Sample 1 | 5 | 4 | -- | -- | Toluene | 1 | 92 | 5 | ND | 0.017605 | ND | 0.020958 | ND | 6.7996e-07 | ND | 3.3998e-08 | ND | 8.5422e-06 | ND | 2.9903e-08 | 7.5134e-06 | -- | Not Applicable | -- | 22.22%
| Sample 2 | ND | ND | ND | ND |  | 2 |  | 4 | ND | 0.013778 | ND | 0.01591 | ND | 5.1617e-07 | ND | 2.5808e-08 | ND | 6.4845e-06 | ND |  |  | -- | Not Applicable
| Background | 0.4 | 0.4 | -- | -- |  | -- |  | -- | -- | -- | -- | -- | -- | -- | -- | -- | -- | -- | -- |  |  | -- | --
Octane | Sample 1 | ND | 0.5 | 0.04 | -- | Octane | 1 | 114.23 | 0.02 | ND | 9.5039e-05 | ND | 0.00011314 | ND | 3.6707e-09 | ND | 1.8353e-10 | ND | 4.6114e-08 | ND | 2.3171e-09 | 5.8218e-07 | -- | Not Applicable | -- | -184.6%
| Sample 2 | ND | ND | ND | ND |  | 2 |  | 0.5 | ND | 0.002376 | ND | 0.0027436 | ND | 8.9012e-08 | ND | 4.4506e-09 | ND | 1.1182e-06 | ND |  |  | -- | Not Applicable
| Background | ND | ND | 0.04 | 0.04 |  | -- |  | -- | -- | -- | -- | -- | -- | -- | -- | -- | -- | -- | -- |  |  | -- | --
trans-1,3-Dichloropropene | Sample 1 | ND | ND | 0.05 | 0.05 | trans-1,3-Dichloropropene | 1 | 110.97 | ND | ND | ND | ND | ND | ND | ND | ND | ND | ND | ND | ND | ND | ND | 0.00023082 | Not Applicable | 0.00023082 | ND
| Sample 2 | ND | ND | ND | ND |  | 2 |  | ND | ND | ND | ND | ND | ND | ND | ND | ND | ND | ND | ND |  |  | 0.00023082 | Not Applicable
| Background | ND | ND | 0.05 | 0.05 |  | -- |  | -- | -- | -- | -- | -- | -- | -- | -- | -- | -- | -- | -- |  |  | -- | --
Ethyl Methacrylate | Sample 1 | ND | ND | 0.07 | 0.07 | Ethyl Methacrylate | 1 | 114.14 | ND | ND | ND | ND | ND | ND | ND | ND | ND | ND | ND | ND | ND | ND | 0.00033238 | Not Applicable | 0.00033238 | ND
| Sample 2 | ND | ND | ND | ND |  | 2 |  | ND | ND | ND | ND | ND | ND | ND | ND | ND | ND | ND | ND |  |  | 0.00033238 | Not Applicable
| Background | ND | ND | 0.07 | 0.07 |  | -- |  | -- | -- | -- | -- | -- | -- | -- | -- | -- | -- | -- | -- |  |  | -- | --
1,1,2-Trichloroethane | Sample 1 | ND | ND | 0.05 | 0.05 | 1,1,2-Trichloroethane | 1 | 133 | ND | ND | ND | ND | ND | ND | ND | ND | ND | ND | ND | ND | ND | ND | 0.00027664 | Not Applicable | 0.00027664 | ND
| Sample 2 | ND | ND | ND | ND |  | 2 |  | ND | ND | ND | ND | ND | ND | ND | ND | ND | ND | ND | ND |  |  | 0.00027664 | Not Applicable
| Background | ND | ND | 0.05 | 0.05 |  | -- |  | -- | -- | -- | -- | -- | -- | -- | -- | -- | -- | -- | -- |  |  | -- | --
Tertrachloroethene | Sample 1 | ND | ND | 0.06 | 0.06 | Tertrachloroethene | 1 | 165.83 | ND | ND | ND | ND | ND | ND | ND | ND | ND | ND | ND | ND | ND | ND | 0.00041391 | Not Applicable | 0.00041391 | ND
| Sample 2 | ND | ND | ND | ND |  | 2 |  | ND | ND | ND | ND | ND | ND | ND | ND | ND | ND | ND | ND |  |  | 0.00041391 | Not Applicable
| Background | ND | ND | 0.06 | 0.06 |  | -- |  | -- | -- | -- | -- | -- | -- | -- | -- | -- | -- | -- | -- |  |  | -- | --
2-Hexanone | Sample 1 | ND | ND | 0.07 | 0.07 | 2-Hexanone | 1 | 100 | ND | ND | ND | ND | ND | ND | ND | ND | ND | ND | ND | ND | ND | ND | 0.0002912 | Not Applicable | 0.0002912 | ND
| Sample 2 | ND | ND | ND | ND |  | 2 |  | ND | ND | ND | ND | ND | ND | ND | ND | ND | ND | ND | ND |  |  | 0.0002912 | Not Applicable
| Background | ND | ND | 0.07 | 0.07 |  | -- |  | -- | -- | -- | -- | -- | -- | -- | -- | -- | -- | -- | -- |  |  | -- | --
Dibromochloromethane | Sample 1 | ND | ND | 0.06 | 0.06 | Dibromochloromethane | 1 | 208.21 | ND | ND | ND | ND | ND | ND | ND | ND | ND | ND | ND | ND | ND | ND | 0.00051969 | Not Applicable | 0.00051969 | ND
| Sample 2 | ND | ND | ND | ND |  | 2 |  | ND | ND | ND | ND | ND | ND | ND | ND | ND | ND | ND | ND |  |  | 0.00051969 | Not Applicable
| Background | ND | ND | 0.06 | 0.06 |  | -- |  | -- | -- | -- | -- | -- | -- | -- | -- | -- | -- | -- | -- |  |  | -- | --
1,2-Dibromoethane | Sample 1 | ND | ND | 0.05 | 0.05 | 1,2-Dibromoethane | 1 | 188 | ND | ND | ND | ND | ND | ND | ND | ND | ND | ND | ND | ND | ND | ND | 0.00039104 | Not Applicable | 0.00039104 | ND
| Sample 2 | ND | ND | ND | ND |  | 2 |  | ND | ND | ND | ND | ND | ND | ND | ND | ND | ND | ND | ND |  |  | 0.00039104 | Not Applicable
| Background | ND | ND | 0.05 | 0.05 |  | -- |  | -- | -- | -- | -- | -- | -- | -- | -- | -- | -- | -- | -- |  |  | -- | --
Chlorobenzene | Sample 1 | ND | ND | 0.05 | 0.05 | Chlorobenzene | 1 | 113 | ND | ND | ND | ND | ND | ND | ND | ND | ND | ND | ND | ND | ND | ND | 0.00023504 | Not Applicable | 0.00023504 | ND
| Sample 2 | ND | ND | ND | ND |  | 2 |  | ND | ND | ND | ND | ND | ND | ND | ND | ND | ND | ND | ND |  |  | 0.00023504 | Not Applicable
| Background | ND | ND | 0.05 | 0.05 |  | -- |  | -- | -- | -- | -- | -- | -- | -- | -- | -- | -- | -- | -- |  |  | -- | --
1,1,1,2-Tetrachloroethane | Sample 1 | ND | ND | 0.05 | 0.05 | 1,1,1,2-Tetrachloroethane | 1 | 167.85 | ND | ND | ND | ND | ND | ND | ND | ND | ND | ND | ND | ND | ND | ND | 0.00034913 | Not Applicable | 0.00034913 | ND
| Sample 2 | ND | ND | ND | ND |  | 2 |  | ND | ND | ND | ND | ND | ND | ND | ND | ND | ND | ND | ND |  |  | 0.00034913 | Not Applicable
| Background | ND | ND | 0.05 | 0.05 |  | -- |  | -- | -- | -- | -- | -- | -- | -- | -- | -- | -- | -- | -- |  |  | -- | --
Ethylbenzene | Sample 1 | 0.2 | 0.3 | -- | -- | Ethylbenzene | 1 | 106.17 | 0.2 | ND | 0.00088333 | ND | 0.0010516 | ND | 3.4117e-08 | ND | 1.7058e-09 | ND | 4.286e-07 | ND | 2.0939e-09 | 5.261e-07 | -- | Not Applicable | -- | -40%
| Sample 2 | ND | ND | ND | ND |  | 2 |  | 0.3 | ND | 0.001325 | ND | 0.00153 | ND | 4.9639e-08 | ND | 2.4819e-09 | ND | 6.236e-07 | ND |  |  | -- | Not Applicable
| Background | ND | ND | 0.07 | 0.07 |  | -- |  | -- | -- | -- | -- | -- | -- | -- | -- | -- | -- | -- | -- |  |  | -- | --
m&p-Xylene | Sample 1 | 0.5 | 0.5 | -- | -- | m&p-Xylene | 1 | 106 | 0.5 | ND | 0.00088192 | ND | 0.0010499 | ND | 3.4062e-08 | ND | 1.7031e-09 | ND | 4.2792e-07 | ND | 1.6775e-09 | 4.2149e-07 | -- | Not Applicable | -- | 0%
| Sample 2 | ND | ND | ND | ND |  | 2 |  | 0.5 | ND | 0.00088192 | ND | 0.0010184 | ND | 3.304e-08 | ND | 1.652e-09 | ND | 4.1507e-07 | ND |  |  | -- | Not Applicable
| Background | 0.3 | 0.3 | -- | -- |  | -- |  | -- | -- | -- | -- | -- | -- | -- | -- | -- | -- | -- | -- |  |  | -- | --
o-Xylene | Sample 1 | 0.3 | 0.3 | -- | -- | o-Xylene | 1 | 106 | 0.3 | ND | 0.0013229 | ND | 0.0015749 | ND | 5.1093e-08 | ND | 2.5547e-09 | ND | 6.4188e-07 | ND | 2.5163e-09 | 6.3224e-07 | -- | Not Applicable | -- | 0%
| Sample 2 | ND | ND | ND | ND |  | 2 |  | 0.3 | ND | 0.0013229 | ND | 0.0015276 | ND | 4.9559e-08 | ND | 2.478e-09 | ND | 6.2261e-07 | ND |  |  | -- | Not Applicable
| Background | ND | ND | 0.11 | 0.11 |  | -- |  | -- | -- | -- | -- | -- | -- | -- | -- | -- | -- | -- | -- |  |  | -- | --
Styrene | Sample 1 | 0.8 | 0.7 | -- | -- | Styrene | 1 | 104 | 0.8 | ND | 0.0034611 | ND | 0.0041204 | ND | 1.3368e-07 | ND | 6.6839e-09 | ND | 1.6794e-06 | ND | 6.1784e-09 | 1.5524e-06 | -- | Not Applicable | -- | 13.33%
| Sample 2 | ND | ND | ND | ND |  | 2 |  | 0.7 | ND | 0.0030285 | ND | 0.0034971 | ND | 1.1346e-07 | ND | 5.6728e-09 | ND | 1.4253e-06 | ND |  |  | -- | Not Applicable
| Background | ND | ND | 0.07 | 0.07 |  | -- |  | -- | -- | -- | -- | -- | -- | -- | -- | -- | -- | -- | -- |  |  | -- | --
Bromoform | Sample 1 | ND | ND | 0.05 | 0.05 | Bromoform | 1 | 252.73 | ND | ND | ND | ND | ND | ND | ND | ND | ND | ND | ND | ND | ND | ND | 0.00052568 | Not Applicable | 0.00052568 | ND
| Sample 2 | ND | ND | ND | ND |  | 2 |  | ND | ND | ND | ND | ND | ND | ND | ND | ND | ND | ND | ND |  |  | 0.00052568 | Not Applicable
| Background | ND | ND | 0.05 | 0.05 |  | -- |  | -- | -- | -- | -- | -- | -- | -- | -- | -- | -- | -- | -- |  |  | -- | --
Cumene | Sample 1 | ND | ND | 0.04 | 0.04 | Cumene | 1 | 120.19 | ND | ND | ND | ND | ND | ND | ND | ND | ND | ND | ND | ND | ND | ND | 0.0002 | Not Applicable | 0.0002 | ND
| Sample 2 | ND | ND | ND | ND |  | 2 |  | ND | ND | ND | ND | ND | ND | ND | ND | ND | ND | ND | ND |  |  | 0.0002 | Not Applicable
| Background | ND | ND | 0.04 | 0.04 |  | -- |  | -- | -- | -- | -- | -- | -- | -- | -- | -- | -- | -- | -- |  |  | -- | --
1,1,2,2-Tetrachloroethane | Sample 1 | ND | ND | 0.05 | 0.05 | 1,1,2,2-Tetrachloroethane | 1 | 168 | ND | ND | ND | ND | ND | ND | ND | ND | ND | ND | ND | ND | ND | ND | 0.00034944 | Not Applicable | 0.00034944 | ND
| Sample 2 | ND | ND | ND | ND |  | 2 |  | ND | ND | ND | ND | ND | ND | ND | ND | ND | ND | ND | ND |  |  | 0.00034944 | Not Applicable
| Background | ND | ND | 0.05 | 0.05 |  | -- |  | -- | -- | -- | -- | -- | -- | -- | -- | -- | -- | -- | -- |  |  | -- | --
1,2,3-Trichloropropane | Sample 1 | ND | ND | 0.08 | 0.08 | 1,2,3-Trichloropropane | 1 | 147.43 | ND | ND | ND | ND | ND | ND | ND | ND | ND | ND | ND | ND | ND | ND | 0.00049065 | Not Applicable | 0.00049065 | ND
| Sample 2 | ND | ND | ND | ND |  | 2 |  | ND | ND | ND | ND | ND | ND | ND | ND | ND | ND | ND | ND |  |  | 0.00049065 | Not Applicable
| Background | ND | ND | 0.08 | 0.08 |  | -- |  | -- | -- | -- | -- | -- | -- | -- | -- | -- | -- | -- | -- |  |  | -- | --
Bromobenzene | Sample 1 | ND | ND | 0.06 | 0.06 | Bromobenzene | 1 | 157.01 | ND | ND | ND | ND | ND | ND | ND | ND | ND | ND | ND | ND | ND | ND | 0.0003919 | Not Applicable | 0.0003919 | ND
| Sample 2 | ND | ND | ND | ND |  | 2 |  | ND | ND | ND | ND | ND | ND | ND | ND | ND | ND | ND | ND |  |  | 0.0003919 | Not Applicable
| Background | ND | ND | 0.06 | 0.06 |  | -- |  | -- | -- | -- | -- | -- | -- | -- | -- | -- | -- | -- | -- |  |  | -- | --
4-Ethyltoluene | Sample 1 | ND | ND | 0.06 | 0.06 | 4-Ethyltoluene | 1 | 120.19 | ND | ND | ND | ND | ND | ND | ND | ND | ND | ND | ND | ND | ND | ND | 0.00029999 | Not Applicable | 0.00029999 | ND
| Sample 2 | ND | ND | ND | ND |  | 2 |  | ND | ND | ND | ND | ND | ND | ND | ND | ND | ND | ND | ND |  |  | 0.00029999 | Not Applicable
| Background | ND | ND | 0.06 | 0.06 |  | -- |  | -- | -- | -- | -- | -- | -- | -- | -- | -- | -- | -- | -- |  |  | -- | --
1,3,5-Trimethylbenzene | Sample 1 | ND | ND | 0.05 | 0.05 | 1,3,5-Trimethylbenzene | 1 | 120 | ND | ND | ND | ND | ND | ND | ND | ND | ND | ND | ND | ND | ND | ND | 0.0002496 | Not Applicable | 0.0002496 | ND
| Sample 2 | ND | ND | ND | ND |  | 2 |  | ND | ND | ND | ND | ND | ND | ND | ND | ND | ND | ND | ND |  |  | 0.0002496 | Not Applicable
| Background | ND | ND | 0.05 | 0.05 |  | -- |  | -- | -- | -- | -- | -- | -- | -- | -- | -- | -- | -- | -- |  |  | -- | --
Alpha Methyl Styrene | Sample 1 | ND | ND | 0.06 | 0.06 | Alpha Methyl Styrene | 1 | 118.18 | ND | ND | ND | ND | ND | ND | ND | ND | ND | ND | ND | ND | ND | ND | 0.00029498 | Not Applicable | 0.00029498 | ND
| Sample 2 | ND | ND | ND | ND |  | 2 |  | ND | ND | ND | ND | ND | ND | ND | ND | ND | ND | ND | ND |  |  | 0.00029498 | Not Applicable
| Background | ND | ND | 0.06 | 0.06 |  | -- |  | -- | -- | -- | -- | -- | -- | -- | -- | -- | -- | -- | -- |  |  | -- | --
1,2,4-Trimethylbenzene | Sample 1 | ND | ND | 0.05 | 0.05 | 1,2,4-Trimethylbenzene | 1 | 120 | ND | ND | ND | ND | ND | ND | ND | ND | ND | ND | ND | ND | ND | ND | 0.0002496 | Not Applicable | 0.0002496 | ND
| Sample 2 | ND | ND | ND | ND |  | 2 |  | ND | ND | ND | ND | ND | ND | ND | ND | ND | ND | ND | ND |  |  | 0.0002496 | Not Applicable
| Background | ND | ND | 0.05 | 0.05 |  | -- |  | -- | -- | -- | -- | -- | -- | -- | -- | -- | -- | -- | -- |  |  | -- | --
1,3-Dichlorobenzene | Sample 1 | ND | ND | 0.07 | 0.07 | 1,3-Dichlorobenzene | 1 | 147 | ND | ND | ND | ND | ND | ND | ND | ND | ND | ND | ND | ND | ND | ND | 0.00042806 | Not Applicable | 0.00042806 | ND
| Sample 2 | ND | ND | ND | ND |  | 2 |  | ND | ND | ND | ND | ND | ND | ND | ND | ND | ND | ND | ND |  |  | 0.00042806 | Not Applicable
| Background | ND | ND | 0.07 | 0.07 |  | -- |  | -- | -- | -- | -- | -- | -- | -- | -- | -- | -- | -- | -- |  |  | -- | --
1,4-Dichlorobenzene | Sample 1 | ND | ND | 0.07 | 0.07 | 1,4-Dichlorobenzene | 1 | 147 | ND | ND | ND | ND | ND | ND | ND | ND | ND | ND | ND | ND | ND | ND | 0.00042806 | Not Applicable | 0.00042806 | ND
| Sample 2 | ND | ND | ND | ND |  | 2 |  | ND | ND | ND | ND | ND | ND | ND | ND | ND | ND | ND | ND |  |  | 0.00042806 | Not Applicable
| Background | ND | ND | 0.07 | 0.07 |  | -- |  | -- | -- | -- | -- | -- | -- | -- | -- | -- | -- | -- | -- |  |  | -- | --
Benzylchloride | Sample 1 | ND | ND | 0.05 | 0.05 | Benzylchloride | 1 | 127 | ND | ND | ND | ND | ND | ND | ND | ND | ND | ND | ND | ND | ND | ND | 0.00026416 | Not Applicable | 0.00026416 | ND
| Sample 2 | ND | ND | ND | ND |  | 2 |  | ND | ND | ND | ND | ND | ND | ND | ND | ND | ND | ND | ND |  |  | 0.00026416 | Not Applicable
| Background | ND | ND | 0.05 | 0.05 |  | -- |  | -- | -- | -- | -- | -- | -- | -- | -- | -- | -- | -- | -- |  |  | -- | --
1,2-Dichlorobenzene | Sample 1 | ND | ND | 0.08 | 0.08 | 1,2-Dichlorobenzene | 1 | 147 | ND | ND | ND | ND | ND | ND | ND | ND | ND | ND | ND | ND | ND | ND | 0.00048922 | Not Applicable | 0.00048922 | ND
| Sample 2 | ND | ND | ND | ND |  | 2 |  | ND | ND | ND | ND | ND | ND | ND | ND | ND | ND | ND | ND |  |  | 0.00048922 | Not Applicable
| Background | ND | ND | 0.08 | 0.08 |  | -- |  | -- | -- | -- | -- | -- | -- | -- | -- | -- | -- | -- | -- |  |  | -- | --
Hexachlorethane | Sample 1 | ND | ND | 0.06 | 0.06 | Hexachlorethane | 1 | 236.74 | ND | ND | ND | ND | ND | ND | ND | ND | ND | ND | ND | ND | ND | ND | 0.0005909 | Not Applicable | 0.0005909 | ND
| Sample 2 | ND | ND | ND | ND |  | 2 |  | ND | ND | ND | ND | ND | ND | ND | ND | ND | ND | ND | ND |  |  | 0.0005909 | Not Applicable
| Background | ND | ND | 0.06 | 0.06 |  | -- |  | -- | -- | -- | -- | -- | -- | -- | -- | -- | -- | -- | -- |  |  | -- | --
1,2,4-Trichlorobenzene | Sample 1 | ND | ND | 0.17 | 0.17 | 1,2,4-Trichlorobenzene | 1 | 181 | ND | ND | ND | ND | ND | ND | ND | ND | ND | ND | ND | ND | ND | ND | 0.00128 | Not Applicable | 0.00128 | ND
| Sample 2 | ND | ND | ND | ND |  | 2 |  | ND | ND | ND | ND | ND | ND | ND | ND | ND | ND | ND | ND |  |  | 0.00128 | Not Applicable
| Background | ND | ND | 0.17 | 0.17 |  | -- |  | -- | -- | -- | -- | -- | -- | -- | -- | -- | -- | -- | -- |  |  | -- | --
Hexachlorobutadiene | Sample 1 | ND | ND | 0.07 | 0.07 | Hexachlorobutadiene | 1 | 261 | ND | ND | ND | ND | ND | ND | ND | ND | ND | ND | ND | ND | ND | ND | 0.00076003 | Not Applicable | 0.00076003 | ND
| Sample 2 | ND | ND | ND | ND |  | 2 |  | ND | ND | ND | ND | ND | ND | ND | ND | ND | ND | ND | ND |  |  | 0.00076003 | Not Applicable
| Background | ND | ND | 0.07 | 0.07 |  | -- |  | -- | -- | -- | -- | -- | -- | -- | -- | -- | -- | -- | -- |  |  | -- | --
VOC Tentatively Identified Compounds | [5 empty] | VOC Tentatively Identified Compounds
Pollutant | Sample ID | Sample Speciation |  | Detection Limits |  | Pollutant | Run Number | Molecular Weight (g/gmol) | Sample Speciation with Detection Limits (SSDL) (ppbv)a |  | Background Corrected Concentration (BCC) (mg/m3)b |  | Dilution Corrected Concentration (DCC)c |  | Quantity of Pollutant Emitted (QPE) (lb)d |  | Emission Factor (lb/item)e |  | Emission Factor (lb/lb NEW)f |  | Average Emission Factor |  | Detection Limit Based Concentration (mg/m3)g |  | Minimum Detection Limit Based Concentration (mg/m3)
|  | Run 1 | Run 2 | Run 1 | Run 2
|  | (ppbv) | (ppbv) | (ppbv) | (ppbv) |  |  |  | Sample 1 | Sample 2 | Sample 1 | Sample 2 | Sample 1 | Sample 2 | Sample 1 | Sample 2 | Sample 1 | Sample 2 | Sample 1 | Sample 2 | (lb/item) | (lb/lb NEW) | Sample 1 | Sample 2
Ethanol | Sample 1 | 6 | 2 | -- | -- | Ethanol | 1 | 46.0688 | 6 | ND | 0 | ND | 0 | ND | 0 | ND | 0 | ND | 0 | ND | 0 | 0 | -- | Not Applicable | --
| Sample 2 | ND | ND | ND | ND |  | 2 |  | 2 | ND | 0 | ND | 0 | ND | 0 | ND | 0 | ND | 0 | ND |  |  | -- | Not Applicable
| Background | 33 | 33 | -- | -- |  | -- |  | -- | -- | -- | -- | -- | -- | -- | -- | -- | -- | -- | -- |  |  | -- | --
Pentane, 2,2,3,4-tetramethyl- | Sample 1 | 1 | 1 | -- | -- | Pentane, 2,2,3,4-tetramethyl- | 1 | 128.257 | 1 | ND | 0.0053355 | ND | 0.0063518 | ND | 2.0607e-07 | ND | 1.0304e-08 | ND | 2.5888e-06 | ND | 1.0149e-08 | 2.55e-06 | -- | Not Applicable | --
| Sample 2 | ND | ND | ND | ND |  | 2 |  | 1 | ND | 0.0053355 | ND | 0.0061611 | ND | 1.9988e-07 | ND | 9.9942e-09 | ND | 2.5111e-06 | ND |  |  | -- | Not Applicable
| Background | ND | ND | ND | ND |  | -- |  | -- | -- | -- | -- | -- | -- | -- | -- | -- | -- | -- | -- |  |  | -- | --
Benzonitrile | Sample 1 | 2 | 2 | -- | -- | Benzonitrile | 1 | 103.1232 | 2 | ND | 0.0085799 | ND | 0.010214 | ND | 3.3138e-07 | ND | 1.6569e-08 | ND | 4.163e-06 | ND | 1.632e-08 | 4.1005e-06 | -- | Not Applicable | --
| Sample 2 | ND | ND | ND | ND |  | 2 |  | 2 | ND | 0.0085799 | ND | 0.0099074 | ND | 3.2143e-07 | ND | 1.6071e-08 | ND | 4.0381e-06 | ND |  |  | -- | Not Applicable
| Background | ND | ND | ND | ND |  | -- |  | -- | -- | -- | -- | -- | -- | -- | -- | -- | -- | -- | -- |  |  | -- | --
3-Methylheptyl acetate | Sample 1 | 5 | 3 | -- | -- | 3-Methylheptyl acetate | 1 | 172 | 5 | ND | 0.035776 | ND | 0.04259 | ND | 1.3818e-06 | ND | 6.9089e-08 | ND | 1.7359e-05 | ND | 5.4649e-08 | 1.3731e-05 | -- | Not Applicable | --
| Sample 2 | ND | ND | ND | ND |  | 2 |  | 3 | ND | 0.021466 | ND | 0.024787 | ND | 8.0417e-07 | ND | 4.0209e-08 | ND | 1.0103e-05 | ND |  |  | -- | Not Applicable
| Background | ND | ND | ND | ND |  | -- |  | -- | -- | -- | -- | -- | -- | -- | -- | -- | -- | -- | -- |  |  | -- | --
Propanenitrile, 2-hydroxy-2me | Sample 1 | ND | 1 | ND | -- | Propanenitrile, 2-hydroxy-2me | 1 | 85.1054 | ND | ND | ND | ND | ND | ND | ND | ND | ND | ND | ND | ND | 6.6317e-09 | 1.6663e-06 | -- | Not Applicable | --
| Sample 2 | ND | ND | ND | ND |  | 2 |  | 1 | ND | 0.0035404 | ND | 0.0040882 | ND | 1.3263e-07 | ND | 6.6317e-09 | ND | 1.6663e-06 | ND |  |  | -- | Not Applicable
| Background | ND | ND | ND | ND |  | -- |  | -- | -- | -- | -- | -- | -- | -- | -- | -- | -- | -- | -- |  |  | -- | --
a If the corresponding sample speciation value does not = "ND" or all active sample speciation values = "ND," Sample Speciation with Detection Limits (SSDL) = Sample Speciation. Otherwise, (i.e., if the corresponding sample speciation value = "ND" and
at least one of the active sample speciation values does not = "ND," Sample Speciation with Detection Limits (SSDL) = 0.5 * Detection Limit.
b Background Corrected Concentration (BCC) = Test Concentration - Background Concentration
c Dilution-Corrected Concentration (DCC) = BCC / Dilution Correction Factor
d Quantity of Pollutant Emitted (QPE) =BDCC * Initial Plume Volume
e Emission Factor = QPE / No. of Items
f Emission Factor = QPE / Net Explosive Weight
g If Average Emission Factor = "ND", Minimum Detection Limit Based Concentration = Test Minimum DL in mg/m3
Note on D10: Kaobrian: RUN 1 BKGD
Note on D11: Kaobrian: RUN 2 BKGD

## Hydrocarbons
Hydrocarbon Data and Emission Factor Calculations
A063 - M856 5.56-mm Tracer Cartridge
Test Run Number | 1 | 2 | Background
Number of Items Tested | 20 | 20 | 0
Net Explosive Weight for All Items (lb) | 0.0796 | 0.0796 | NA
Initial Plume Volume (m3) | 14.716 | 14.716 | 14.716
Dilution Correction Factor | 0.84 | 0.866 | NA
Is Sample 1 Active? | Yes | Yes | Yes
Is Sample 2 Active? | No | No | Yes
Pollutant | Sample ID | Sample Speciation |  | Detection Limits |  | Pollutant | Run Number | Molecular Weight (g/gmol) | Sample Speciation with Detection Limits (SSDL) (ppbv)a |  | Background Corrected Concentration (BCC) (mg/m3)b |  | Dilution Corrected Concentration (DCC)c |  | Quantity of Pollutant Emitted (QPE) (lb)d |  | Emission Factor (lb/item)e |  | Emission Factor (lb/lb NEW)f |  | Average Emission Factor |  | Detection Limit Based Concentration (mg/m3)g |  | Minimum Detection Limit Based Concentration (mg/m3) | Test Concentration Relative Percent Difference
|  | Run 1 | Run 2 | Run 1 | Run 2
|  | (ppbv) | (ppbv) | (ppbv) | (ppbv) |  |  |  | Sample 1 | Sample 2 | Sample 1 | Sample 2 | Sample 1 | Sample 2 | Sample 1 | Sample 2 | Sample 1 | Sample 2 | Sample 1 | Sample 2 | (lb/item) | (lb/lb NEW) | Sample 1 | Sample 2
Methane | Sample 1 | 7380 | 7290 | -- | -- | Methane | 1 | 16.04 | 7380 | ND | 3.5432 | ND | 4.2181 | ND | 0.00013685 | ND | 6.8424e-06 | ND | 0.0017192 | ND | 6.6834e-06 | 0.0016792 | -- | Not Applicable | -- | 1.227%
| Sample 2 | ND | ND | ND | ND |  | 2 |  | 7290 | ND | 3.4831 | ND | 4.0221 | ND | 0.00013049 | ND | 6.5244e-06 | ND | 0.0016393 | ND |  |  | -- | Not Applicable
| Background | 2070 | 2070 | -- | -- |  | -- |  | -- | -- | -- | -- | -- | -- | -- | -- | -- | -- | -- | -- |  |  | -- | --
Ethylene | Sample 1 | 222 | 209 | -- | -- | Ethylene | 1 | 28.05 | 222 | ND | 0.25905 | ND | 0.30839 | ND | 1.0005e-05 | ND | 5.0026e-07 | ND | 0.00012569 | ND | 4.7854e-07 | 0.00012024 | -- | Not Applicable | -- | 6.032%
| Sample 2 | ND | ND | ND | ND |  | 2 |  | 209 | ND | 0.24388 | ND | 0.28161 | ND | 9.1365e-06 | ND | 4.5682e-07 | ND | 0.00011478 | ND |  |  | -- | Not Applicable
| Background | ND | ND | 20 | 20 |  | -- |  | -- | -- | -- | -- | -- | -- | -- | -- | -- | -- | -- | -- |  |  | -- | --
Acetylene | Sample 1 | 38 | 40 | -- | -- | Acetylene | 1 | 26.04 | 38 | ND | 0.041164 | ND | 0.049005 | ND | 1.5899e-06 | ND | 7.9494e-08 | ND | 1.9973e-05 | ND | 8.0329e-08 | 2.0183e-05 | -- | Not Applicable | -- | -5.128%
| Sample 2 | ND | ND | ND | ND |  | 2 |  | 40 | ND | 0.043331 | ND | 0.050035 | ND | 1.6233e-06 | ND | 8.1165e-08 | ND | 2.0393e-05 | ND |  |  | -- | Not Applicable
| Background | ND | ND | 20 | 20 |  | -- |  | -- | -- | -- | -- | -- | -- | -- | -- | -- | -- | -- | -- |  |  | -- | --
Ethane | Sample 1 | 117 | 109 | -- | -- | Ethane | 1 | 30.07 | 117 | ND | 0.14636 | ND | 0.17423 | ND | 5.6527e-06 | ND | 2.8264e-07 | ND | 7.1014e-05 | ND | 2.6902e-07 | 6.7593e-05 | -- | Not Applicable | -- | 7.08%
| Sample 2 | ND | ND | ND | ND |  | 2 |  | 109 | ND | 0.13635 | ND | 0.15745 | ND | 5.1081e-06 | ND | 2.554e-07 | ND | 6.4172e-05 | ND |  |  | -- | Not Applicable
| Background | ND | ND | 20 | 20 |  | -- |  | -- | -- | -- | -- | -- | -- | -- | -- | -- | -- | -- | -- |  |  | -- | --
Propylene | Sample 1 | 27 | 23 | -- | -- | Propylene | 1 | 42.08 | 27 | ND | 0.047264 | ND | 0.056267 | ND | 1.8255e-06 | ND | 9.1274e-08 | ND | 2.2933e-05 | ND | 8.3346e-08 | 2.0941e-05 | -- | Not Applicable | -- | 16%
| Sample 2 | ND | ND | ND | ND |  | 2 |  | 23 | ND | 0.040262 | ND | 0.046492 | ND | 1.5084e-06 | ND | 7.5418e-08 | ND | 1.8949e-05 | ND |  |  | -- | Not Applicable
| Background | ND | ND | 20 | 20 |  | -- |  | -- | -- | -- | -- | -- | -- | -- | -- | -- | -- | -- | -- |  |  | -- | --
Propane | Sample 1 | ND | ND | 20 | 20 | Propane | 1 | 44.1 | ND | ND | ND | ND | ND | ND | ND | ND | ND | ND | ND | ND | ND | ND | 0.036691 | Not Applicable | 0.036691 | ND
| Sample 2 | ND | ND | ND | ND |  | 2 |  | ND | ND | ND | ND | ND | ND | ND | ND | ND | ND | ND | ND |  |  | 0.036691 | Not Applicable
| Background | ND | ND | 20 | 20 |  | -- |  | -- | -- | -- | -- | -- | -- | -- | -- | -- | -- | -- | -- |  |  | -- | --
Propyne | Sample 1 | ND | ND | 20 | 20 | Propyne | 1 | 39.1 | ND | ND | ND | ND | ND | ND | ND | ND | ND | ND | ND | ND | ND | ND | 0.032531 | Not Applicable | 0.032531 | ND
| Sample 2 | ND | ND | ND | ND |  | 2 |  | ND | ND | ND | ND | ND | ND | ND | ND | ND | ND | ND | ND |  |  | 0.032531 | Not Applicable
| Background | ND | ND | 20 | 20 |  | -- |  | -- | -- | -- | -- | -- | -- | -- | -- | -- | -- | -- | -- |  |  | -- | --
Isobutane | Sample 1 | ND | ND | 20 | 20 | Isobutane | 1 | 58.12 | ND | ND | ND | ND | ND | ND | ND | ND | ND | ND | ND | ND | ND | ND | 0.048356 | Not Applicable | 0.048356 | ND
| Sample 2 | ND | ND | ND | ND |  | 2 |  | ND | ND | ND | ND | ND | ND | ND | ND | ND | ND | ND | ND |  |  | 0.048356 | Not Applicable
| Background | ND | ND | 20 | 20 |  | -- |  | -- | -- | -- | -- | -- | -- | -- | -- | -- | -- | -- | -- |  |  | -- | --
1-Butene/Isobutylene | Sample 1 | ND | ND | 20 | 20 | 1-Butene/Isobutylene | 1 | 56.1 | ND | ND | ND | ND | ND | ND | ND | ND | ND | ND | ND | ND | ND | ND | 0.046675 | Not Applicable | 0.046675 | ND
| Sample 2 | ND | ND | ND | ND |  | 2 |  | ND | ND | ND | ND | ND | ND | ND | ND | ND | ND | ND | ND |  |  | 0.046675 | Not Applicable
| Background | ND | ND | 20 | 20 |  | -- |  | -- | -- | -- | -- | -- | -- | -- | -- | -- | -- | -- | -- |  |  | -- | --
1,3-Butadiene/Butane | Sample 1 | ND | ND | 30 | 30 | 1,3-Butadiene/Butane | 1 | 54.09 | ND | ND | ND | ND | ND | ND | ND | ND | ND | ND | ND | ND | ND | ND | 0.067504 | Not Applicable | 0.067504 | ND
| Sample 2 | ND | ND | ND | ND |  | 2 |  | ND | ND | ND | ND | ND | ND | ND | ND | ND | ND | ND | ND |  |  | 0.067504 | Not Applicable
| Background | ND | ND | 30 | 30 |  | -- |  | -- | -- | -- | -- | -- | -- | -- | -- | -- | -- | -- | -- |  |  | -- | --
cis-butene | Sample 1 | ND | ND | 20 | 20 | cis-butene | 1 | 56.12 | ND | ND | ND | ND | ND | ND | ND | ND | ND | ND | ND | ND | ND | ND | 0.046692 | Not Applicable | 0.046692 | ND
| Sample 2 | ND | ND | ND | ND |  | 2 |  | ND | ND | ND | ND | ND | ND | ND | ND | ND | ND | ND | ND |  |  | 0.046692 | Not Applicable
| Background | ND | ND | 20 | 20 |  | -- |  | -- | -- | -- | -- | -- | -- | -- | -- | -- | -- | -- | -- |  |  | -- | --
1-Butyne | Sample 1 | ND | ND | 20 | 20 | 1-Butyne | 1 | 54.09 | ND | ND | ND | ND | ND | ND | ND | ND | ND | ND | ND | ND | ND | ND | 0.045003 | Not Applicable | 0.045003 | ND
| Sample 2 | ND | ND | ND | ND |  | 2 |  | ND | ND | ND | ND | ND | ND | ND | ND | ND | ND | ND | ND |  |  | 0.045003 | Not Applicable
| Background | ND | ND | 20 | 20 |  | -- |  | -- | -- | -- | -- | -- | -- | -- | -- | -- | -- | -- | -- |  |  | -- | --
trans-Butene | Sample 1 | ND | ND | 20 | 20 | trans-Butene | 1 | 56.12 | ND | ND | ND | ND | ND | ND | ND | ND | ND | ND | ND | ND | ND | ND | 0.046692 | Not Applicable | 0.046692 | ND
| Sample 2 | ND | ND | ND | ND |  | 2 |  | ND | ND | ND | ND | ND | ND | ND | ND | ND | ND | ND | ND |  |  | 0.046692 | Not Applicable
| Background | ND | ND | 20 | 20 |  | -- |  | -- | -- | -- | -- | -- | -- | -- | -- | -- | -- | -- | -- |  |  | -- | --
2-Butyne | Sample 1 | ND | ND | 20 | 20 | 2-Butyne | 1 | 54.09 | ND | ND | ND | ND | ND | ND | ND | ND | ND | ND | ND | ND | ND | ND | 0.045003 | Not Applicable | 0.045003 | ND
| Sample 2 | ND | ND | ND | ND |  | 2 |  | ND | ND | ND | ND | ND | ND | ND | ND | ND | ND | ND | ND |  |  | 0.045003 | Not Applicable
| Background | ND | ND | 20 | 20 |  | -- |  | -- | -- | -- | -- | -- | -- | -- | -- | -- | -- | -- | -- |  |  | -- | --
n-Pentane | Sample 1 | ND | ND | 20 | 20 | n-Pentane | 1 | 72.15 | ND | ND | ND | ND | ND | ND | ND | ND | ND | ND | ND | ND | ND | ND | 0.060029 | Not Applicable | 0.060029 | ND
| Sample 2 | ND | ND | ND | ND |  | 2 |  | ND | ND | ND | ND | ND | ND | ND | ND | ND | ND | ND | ND |  |  | 0.060029 | Not Applicable
| Background | ND | ND | 20 | 20 |  | -- |  | -- | -- | -- | -- | -- | -- | -- | -- | -- | -- | -- | -- |  |  | -- | --
n-Hexane | Sample 1 | 81 | 87 | -- | -- | n-Hexane | 1 | 86.18 | 81 | ND | 0.12548 | ND | 0.14938 | ND | 4.8463e-06 | ND | 2.4232e-07 | ND | 6.0883e-05 | ND | 2.5882e-07 | 6.5031e-05 | -- | Not Applicable | -- | -7.143%
| Sample 2 | ND | ND | ND | ND |  | 2 |  | 87 | ND | 0.14699 | ND | 0.16973 | ND | 5.5067e-06 | ND | 2.7533e-07 | ND | 6.9179e-05 | ND |  |  | -- | Not Applicable
| Background | 46 | 46 | -- | -- |  | -- |  | -- | -- | -- | -- | -- | -- | -- | -- | -- | -- | -- | -- |  |  | -- | --
a If the corresponding sample speciation value does not = "ND" or all active sample speciation values = "ND," Sample Speciation with Detection Limits (SSDL) = Sample Speciation. Otherwise, (i.e., if the corresponding sample speciation value = "ND" and
at least one of the active sample speciation values does not = "ND," Sample Speciation with Detection Limits (SSDL) = 0.5 * Detection Limit.
b Background Corrected Concentration (BCC) = Test Concentration - Background Concentration
c Dilution-Corrected Concentration (DCC) = BCC / Dilution Correction Factor
d Quantity of Pollutant Emitted (QPE) =BDCC * Initial Plume Volume
e Emission Factor = QPE / No. of Items
f Emission Factor = QPE / Net Explosive Weight
g If Average Emission Factor = "ND", Minimum Detection Limit Based Concentration = Test Minimum DL in mg/m3
Note on D10: Kaobrian: RUN 1 BKGD
Note on D11: Kaobrian: RUN 2 BKGD

## SVOC & SVOC TICs
SVOC Data and Emission Factor Calculations
A063 - M856 5.56-mm Tracer Cartridge
Test Run Number | 1 | 2 | Background
Number of Items Tested | 20 | 20 | 0
Net Explosive Weight for All Items (lb) | 0.0796 | 0.0796 | NA
Initial Plume Volume (m3) | 14.716 | 14.716 | 14.716
Dilution Correction Factor | 0.84 | 0.866 | NA
Is Sample 1 Active? | Yes | Yes | Yes
Is Sample 2 Active? | No | No | Yes
SVOC Sample Volume Corrected to Standard Conditions (m3)
Sample 1 | 0.58038 | 0.57052
Sample 2 | NA | NA
Background | 0.56885 | 0.56885
Pollutant | Sample ID | Sample Speciation (ug) |  | Detection Limits (ug) |  | Pollutant | Run Number | Sample Speciation with Detection Limits (SSDL) (ug)a |  | Background Corrected Concentration (BCC) (mg/m3)b |  | Dilution Corrected Concentration (DCC) (mg/m3)c |  | Quantity of Pollutant Emitted (QPE) (lb)d |  | Emission Factor (lb/item)e |  | Emission Factor (lb/lb NEW)f |  | Average Emission Factor |  | Detection Limit Based Concentration (mg/m3)g |  | Minimum Detection Limit Based Concentration (mg/m3) | Test Concentration Relative Percent Difference
|  | Run 1 | Run 2 | Run 1 | Run 2 |  |  | Sample 1 | Sample 2 | Sample 1 | Sample 2 | Sample 1 | Sample 2 | Sample 1 | Sample 2 | Sample 1 | Sample 2 | Sample 1 | Sample 2 | (lb/item) | (lb/lb NEW) | Sample 1 | Sample 2
N-nitrosodimethylamine | Sample 1 | ND | ND | 10 | 10 | N-nitrosodimethylamine | 1 | ND | ND | ND | ND | ND | ND | ND | ND | ND | ND | ND | ND | ND | ND | 0.01723 | Not Applicable | 0.01723 | ND
| Sample 2 | ND | ND | ND | ND |  | 2 | ND | ND | ND | ND | ND | ND | ND | ND | ND | ND | ND | ND |  |  | 0.017528 | Not Applicable
| Background | ND | ND | 10 | 10 |  | -- | -- | -- | -- | -- | -- | -- | -- | -- | -- | -- | -- | -- |  |  | -- | --
Bis(2-chloroethyl)ether | Sample 1 | ND | ND | 10 | 10 | Bis(2-chloroethyl)ether | 1 | ND | ND | ND | ND | ND | ND | ND | ND | ND | ND | ND | ND | ND | ND | 0.01723 | Not Applicable | 0.01723 | ND
| Sample 2 | ND | ND | ND | ND |  | 2 | ND | ND | ND | ND | ND | ND | ND | ND | ND | ND | ND | ND |  |  | 0.017528 | Not Applicable
| Background | ND | ND | 10 | 10 |  | -- | -- | -- | -- | -- | -- | -- | -- | -- | -- | -- | -- | -- |  |  | -- | --
Phenol | Sample 1 | ND | ND | 10 | 10 | Phenol | 1 | ND | ND | ND | ND | ND | ND | ND | ND | ND | ND | ND | ND | ND | ND | 0.01723 | Not Applicable | 0.01723 | ND
| Sample 2 | ND | ND | ND | ND |  | 2 | ND | ND | ND | ND | ND | ND | ND | ND | ND | ND | ND | ND |  |  | 0.017528 | Not Applicable
| Background | ND | ND | 10 | 10 |  | -- | -- | -- | -- | -- | -- | -- | -- | -- | -- | -- | -- | -- |  |  | -- | --
2-chlorophenol | Sample 1 | ND | ND | 10 | 10 | 2-chlorophenol | 1 | ND | ND | ND | ND | ND | ND | ND | ND | ND | ND | ND | ND | ND | ND | 0.01723 | Not Applicable | 0.01723 | ND
| Sample 2 | ND | ND | ND | ND |  | 2 | ND | ND | ND | ND | ND | ND | ND | ND | ND | ND | ND | ND |  |  | 0.017528 | Not Applicable
| Background | ND | ND | 10 | 10 |  | -- | -- | -- | -- | -- | -- | -- | -- | -- | -- | -- | -- | -- |  |  | -- | --
1,3-dichlorobenzene | Sample 1 | ND | ND | 10 | 10 | 1,3-dichlorobenzene | 1 | ND | ND | ND | ND | ND | ND | ND | ND | ND | ND | ND | ND | ND | ND | 0.01723 | Not Applicable | 0.01723 | ND
| Sample 2 | ND | ND | ND | ND |  | 2 | ND | ND | ND | ND | ND | ND | ND | ND | ND | ND | ND | ND |  |  | 0.017528 | Not Applicable
| Background | ND | ND | 10 | 10 |  | -- | -- | -- | -- | -- | -- | -- | -- | -- | -- | -- | -- | -- |  |  | -- | --
1,4-dichlorobenzene | Sample 1 | ND | ND | 10 | 10 | 1,4-dichlorobenzene | 1 | ND | ND | ND | ND | ND | ND | ND | ND | ND | ND | ND | ND | ND | ND | 0.01723 | Not Applicable | 0.01723 | ND
| Sample 2 | ND | ND | ND | ND |  | 2 | ND | ND | ND | ND | ND | ND | ND | ND | ND | ND | ND | ND |  |  | 0.017528 | Not Applicable
| Background | ND | ND | 10 | 10 |  | -- | -- | -- | -- | -- | -- | -- | -- | -- | -- | -- | -- | -- |  |  | -- | --
1,2-dichlorobenzene | Sample 1 | ND | ND | 10 | 10 | 1,2-dichlorobenzene | 1 | ND | ND | ND | ND | ND | ND | ND | ND | ND | ND | ND | ND | ND | ND | 0.01723 | Not Applicable | 0.01723 | ND
| Sample 2 | ND | ND | ND | ND |  | 2 | ND | ND | ND | ND | ND | ND | ND | ND | ND | ND | ND | ND |  |  | 0.017528 | Not Applicable
| Background | ND | ND | 10 | 10 |  | -- | -- | -- | -- | -- | -- | -- | -- | -- | -- | -- | -- | -- |  |  | -- | --
Benzyl alcohol | Sample 1 | ND | ND | 10 | 10 | Benzyl alcohol | 1 | ND | ND | ND | ND | ND | ND | ND | ND | ND | ND | ND | ND | ND | ND | 0.01723 | Not Applicable | 0.01723 | ND
| Sample 2 | ND | ND | ND | ND |  | 2 | ND | ND | ND | ND | ND | ND | ND | ND | ND | ND | ND | ND |  |  | 0.017528 | Not Applicable
| Background | ND | ND | 10 | 10 |  | -- | -- | -- | -- | -- | -- | -- | -- | -- | -- | -- | -- | -- |  |  | -- | --
Bis(2-chloroisopropyl)ether | Sample 1 | ND | ND | 10 | 10 | Bis(2-chloroisopropyl)ether | 1 | ND | ND | ND | ND | ND | ND | ND | ND | ND | ND | ND | ND | ND | ND | 0.01723 | Not Applicable | 0.01723 | ND
| Sample 2 | ND | ND | ND | ND |  | 2 | ND | ND | ND | ND | ND | ND | ND | ND | ND | ND | ND | ND |  |  | 0.017528 | Not Applicable
| Background | ND | ND | 10 | 10 |  | -- | -- | -- | -- | -- | -- | -- | -- | -- | -- | -- | -- | -- |  |  | -- | --
2-methylphenol | Sample 1 | ND | ND | 10 | 10 | 2-methylphenol | 1 | ND | ND | ND | ND | ND | ND | ND | ND | ND | ND | ND | ND | ND | ND | 0.01723 | Not Applicable | 0.01723 | ND
| Sample 2 | ND | ND | ND | ND |  | 2 | ND | ND | ND | ND | ND | ND | ND | ND | ND | ND | ND | ND |  |  | 0.017528 | Not Applicable
| Background | ND | ND | 10 | 10 |  | -- | -- | -- | -- | -- | -- | -- | -- | -- | -- | -- | -- | -- |  |  | -- | --
Hexachloroethane | Sample 1 | ND | ND | 10 | 10 | Hexachloroethane | 1 | ND | ND | ND | ND | ND | ND | ND | ND | ND | ND | ND | ND | ND | ND | 0.01723 | Not Applicable | 0.01723 | ND
| Sample 2 | ND | ND | ND | ND |  | 2 | ND | ND | ND | ND | ND | ND | ND | ND | ND | ND | ND | ND |  |  | 0.017528 | Not Applicable
| Background | ND | ND | 10 | 10 |  | -- | -- | -- | -- | -- | -- | -- | -- | -- | -- | -- | -- | -- |  |  | -- | --
N-nitroso-di-n-propylamine | Sample 1 | ND | ND | 10 | 10 | N-nitroso-di-n-propylamine | 1 | ND | ND | ND | ND | ND | ND | ND | ND | ND | ND | ND | ND | ND | ND | 0.01723 | Not Applicable | 0.01723 | ND
| Sample 2 | ND | ND | ND | ND |  | 2 | ND | ND | ND | ND | ND | ND | ND | ND | ND | ND | ND | ND |  |  | 0.017528 | Not Applicable
| Background | ND | ND | 10 | 10 |  | -- | -- | -- | -- | -- | -- | -- | -- | -- | -- | -- | -- | -- |  |  | -- | --
4-methylphenol | Sample 1 | ND | ND | 10 | 10 | 4-methylphenol | 1 | ND | ND | ND | ND | ND | ND | ND | ND | ND | ND | ND | ND | ND | ND | 0.01723 | Not Applicable | 0.01723 | ND
| Sample 2 | ND | ND | ND | ND |  | 2 | ND | ND | ND | ND | ND | ND | ND | ND | ND | ND | ND | ND |  |  | 0.017528 | Not Applicable
| Background | ND | ND | 10 | 10 |  | -- | -- | -- | -- | -- | -- | -- | -- | -- | -- | -- | -- | -- |  |  | -- | --
Nitrobenzene | Sample 1 | ND | ND | 10 | 10 | Nitrobenzene | 1 | ND | ND | ND | ND | ND | ND | ND | ND | ND | ND | ND | ND | ND | ND | 0.01723 | Not Applicable | 0.01723 | ND
| Sample 2 | ND | ND | ND | ND |  | 2 | ND | ND | ND | ND | ND | ND | ND | ND | ND | ND | ND | ND |  |  | 0.017528 | Not Applicable
| Background | ND | ND | 10 | 10 |  | -- | -- | -- | -- | -- | -- | -- | -- | -- | -- | -- | -- | -- |  |  | -- | --
Isophorone | Sample 1 | ND | ND | 10 | 10 | Isophorone | 1 | ND | ND | ND | ND | ND | ND | ND | ND | ND | ND | ND | ND | ND | ND | 0.01723 | Not Applicable | 0.01723 | ND
| Sample 2 | ND | ND | ND | ND |  | 2 | ND | ND | ND | ND | ND | ND | ND | ND | ND | ND | ND | ND |  |  | 0.017528 | Not Applicable
| Background | ND | ND | 10 | 10 |  | -- | -- | -- | -- | -- | -- | -- | -- | -- | -- | -- | -- | -- |  |  | -- | --
2-nitrophenol | Sample 1 | ND | ND | 10 | 10 | 2-nitrophenol | 1 | ND | ND | ND | ND | ND | ND | ND | ND | ND | ND | ND | ND | ND | ND | 0.01723 | Not Applicable | 0.01723 | ND
| Sample 2 | ND | ND | ND | ND |  | 2 | ND | ND | ND | ND | ND | ND | ND | ND | ND | ND | ND | ND |  |  | 0.017528 | Not Applicable
| Background | ND | ND | 10 | 10 |  | -- | -- | -- | -- | -- | -- | -- | -- | -- | -- | -- | -- | -- |  |  | -- | --
2,4-dimethylphenol | Sample 1 | ND | ND | 10 | 10 | 2,4-dimethylphenol | 1 | ND | ND | ND | ND | ND | ND | ND | ND | ND | ND | ND | ND | ND | ND | 0.01723 | Not Applicable | 0.01723 | ND
| Sample 2 | ND | ND | ND | ND |  | 2 | ND | ND | ND | ND | ND | ND | ND | ND | ND | ND | ND | ND |  |  | 0.017528 | Not Applicable
| Background | ND | ND | 10 | 10 |  | -- | -- | -- | -- | -- | -- | -- | -- | -- | -- | -- | -- | -- |  |  | -- | --
Bis(2-chloroethoxy)methane | Sample 1 | ND | ND | 10 | 10 | Bis(2-chloroethoxy)methane | 1 | ND | ND | ND | ND | ND | ND | ND | ND | ND | ND | ND | ND | ND | ND | 0.01723 | Not Applicable | 0.01723 | ND
| Sample 2 | ND | ND | ND | ND |  | 2 | ND | ND | ND | ND | ND | ND | ND | ND | ND | ND | ND | ND |  |  | 0.017528 | Not Applicable
| Background | ND | ND | 10 | 10 |  | -- | -- | -- | -- | -- | -- | -- | -- | -- | -- | -- | -- | -- |  |  | -- | --
2,4-dichlorophenol | Sample 1 | ND | ND | 10 | 10 | 2,4-dichlorophenol | 1 | ND | ND | ND | ND | ND | ND | ND | ND | ND | ND | ND | ND | ND | ND | 0.01723 | Not Applicable | 0.01723 | ND
| Sample 2 | ND | ND | ND | ND |  | 2 | ND | ND | ND | ND | ND | ND | ND | ND | ND | ND | ND | ND |  |  | 0.017528 | Not Applicable
| Background | ND | ND | 10 | 10 |  | -- | -- | -- | -- | -- | -- | -- | -- | -- | -- | -- | -- | -- |  |  | -- | --
1,2,4-trichlorobenzene | Sample 1 | ND | ND | 10 | 10 | 1,2,4-trichlorobenzene | 1 | ND | ND | ND | ND | ND | ND | ND | ND | ND | ND | ND | ND | ND | ND | 0.01723 | Not Applicable | 0.01723 | ND
| Sample 2 | ND | ND | ND | ND |  | 2 | ND | ND | ND | ND | ND | ND | ND | ND | ND | ND | ND | ND |  |  | 0.017528 | Not Applicable
| Background | ND | ND | 10 | 10 |  | -- | -- | -- | -- | -- | -- | -- | -- | -- | -- | -- | -- | -- |  |  | -- | --
Naphthalene | Sample 1 | 5.8 | ND | -- | 10 | Naphthalene | 1 | 5.8 | ND | 0.0099935 | ND | 0.011897 | ND | 3.8598e-07 | ND | 1.9299e-08 | ND | 4.849e-06 | ND | 1.7858e-08 | 4.4868e-06 | -- | Not Applicable | -- | 13.11%
| Sample 2 | ND | ND | ND | ND |  | 2 | 5 | ND | 0.008764 | ND | 0.01012 | ND | 3.2833e-07 | ND | 1.6416e-08 | ND | 4.1247e-06 | ND |  |  | -- | Not Applicable
| Background | ND | ND | 10 | 10 |  | -- | -- | -- | -- | -- | -- | -- | -- | -- | -- | -- | -- | -- |  |  | -- | --
4-chloroaniline | Sample 1 | ND | ND | 10 | 10 | 4-chloroaniline | 1 | ND | ND | ND | ND | ND | ND | ND | ND | ND | ND | ND | ND | ND | ND | 0.01723 | Not Applicable | 0.01723 | ND
| Sample 2 | ND | ND | ND | ND |  | 2 | ND | ND | ND | ND | ND | ND | ND | ND | ND | ND | ND | ND |  |  | 0.017528 | Not Applicable
| Background | ND | ND | 10 | 10 |  | -- | -- | -- | -- | -- | -- | -- | -- | -- | -- | -- | -- | -- |  |  | -- | --
Hexachlorobutadiene | Sample 1 | ND | ND | 10 | 10 | Hexachlorobutadiene | 1 | ND | ND | ND | ND | ND | ND | ND | ND | ND | ND | ND | ND | ND | ND | 0.01723 | Not Applicable | 0.01723 | ND
| Sample 2 | ND | ND | ND | ND |  | 2 | ND | ND | ND | ND | ND | ND | ND | ND | ND | ND | ND | ND |  |  | 0.017528 | Not Applicable
| Background | ND | ND | 10 | 10 |  | -- | -- | -- | -- | -- | -- | -- | -- | -- | -- | -- | -- | -- |  |  | -- | --
4-chloro-3-methylphenol | Sample 1 | ND | ND | 10 | 10 | 4-chloro-3-methylphenol | 1 | ND | ND | ND | ND | ND | ND | ND | ND | ND | ND | ND | ND | ND | ND | 0.01723 | Not Applicable | 0.01723 | ND
| Sample 2 | ND | ND | ND | ND |  | 2 | ND | ND | ND | ND | ND | ND | ND | ND | ND | ND | ND | ND |  |  | 0.017528 | Not Applicable
| Background | ND | ND | 10 | 10 |  | -- | -- | -- | -- | -- | -- | -- | -- | -- | -- | -- | -- | -- |  |  | -- | --
2-Methylnaphthalene | Sample 1 | ND | ND | 10 | 10 | 2-Methylnaphthalene | 1 | ND | ND | ND | ND | ND | ND | ND | ND | ND | ND | ND | ND | ND | ND | 0.01723 | Not Applicable | 0.01723 | ND
| Sample 2 | ND | ND | ND | ND |  | 2 | ND | ND | ND | ND | ND | ND | ND | ND | ND | ND | ND | ND |  |  | 0.017528 | Not Applicable
| Background | ND | ND | 10 | 10 |  | -- | -- | -- | -- | -- | -- | -- | -- | -- | -- | -- | -- | -- |  |  | -- | --
Hexachlorocyclopentadiene | Sample 1 | ND | ND | 10 | 10 | Hexachlorocyclopentadiene | 1 | ND | ND | ND | ND | ND | ND | ND | ND | ND | ND | ND | ND | ND | ND | 0.01723 | Not Applicable | 0.01723 | ND
| Sample 2 | ND | ND | ND | ND |  | 2 | ND | ND | ND | ND | ND | ND | ND | ND | ND | ND | ND | ND |  |  | 0.017528 | Not Applicable
| Background | ND | ND | 10 | 10 |  | -- | -- | -- | -- | -- | -- | -- | -- | -- | -- | -- | -- | -- |  |  | -- | --
2,4,6-trichlorophenol | Sample 1 | ND | ND | 10 | 10 | 2,4,6-trichlorophenol | 1 | ND | ND | ND | ND | ND | ND | ND | ND | ND | ND | ND | ND | ND | ND | 0.01723 | Not Applicable | 0.01723 | ND
| Sample 2 | ND | ND | ND | ND |  | 2 | ND | ND | ND | ND | ND | ND | ND | ND | ND | ND | ND | ND |  |  | 0.017528 | Not Applicable
| Background | ND | ND | 10 | 10 |  | -- | -- | -- | -- | -- | -- | -- | -- | -- | -- | -- | -- | -- |  |  | -- | --
2,4,5-trichlorophenol | Sample 1 | ND | ND | 10 | 10 | 2,4,5-trichlorophenol | 1 | ND | ND | ND | ND | ND | ND | ND | ND | ND | ND | ND | ND | ND | ND | 0.01723 | Not Applicable | 0.01723 | ND
| Sample 2 | ND | ND | ND | ND |  | 2 | ND | ND | ND | ND | ND | ND | ND | ND | ND | ND | ND | ND |  |  | 0.017528 | Not Applicable
| Background | ND | ND | 10 | 10 |  | -- | -- | -- | -- | -- | -- | -- | -- | -- | -- | -- | -- | -- |  |  | -- | --
2-chloronaphthalene | Sample 1 | ND | ND | 10 | 10 | 2-chloronaphthalene | 1 | ND | ND | ND | ND | ND | ND | ND | ND | ND | ND | ND | ND | ND | ND | 0.01723 | Not Applicable | 0.01723 | ND
| Sample 2 | ND | ND | ND | ND |  | 2 | ND | ND | ND | ND | ND | ND | ND | ND | ND | ND | ND | ND |  |  | 0.017528 | Not Applicable
| Background | ND | ND | 10 | 10 |  | -- | -- | -- | -- | -- | -- | -- | -- | -- | -- | -- | -- | -- |  |  | -- | --
2-nitroaniline | Sample 1 | ND | ND | 10 | 10 | 2-nitroaniline | 1 | ND | ND | ND | ND | ND | ND | ND | ND | ND | ND | ND | ND | ND | ND | 0.01723 | Not Applicable | 0.01723 | ND
| Sample 2 | ND | ND | ND | ND |  | 2 | ND | ND | ND | ND | ND | ND | ND | ND | ND | ND | ND | ND |  |  | 0.017528 | Not Applicable
| Background | ND | ND | 10 | 10 |  | -- | -- | -- | -- | -- | -- | -- | -- | -- | -- | -- | -- | -- |  |  | -- | --
Acenaphthylene | Sample 1 | ND | ND | 10 | 10 | Acenaphthylene | 1 | ND | ND | ND | ND | ND | ND | ND | ND | ND | ND | ND | ND | ND | ND | 0.01723 | Not Applicable | 0.01723 | ND
| Sample 2 | ND | ND | ND | ND |  | 2 | ND | ND | ND | ND | ND | ND | ND | ND | ND | ND | ND | ND |  |  | 0.017528 | Not Applicable
| Background | ND | ND | 10 | 10 |  | -- | -- | -- | -- | -- | -- | -- | -- | -- | -- | -- | -- | -- |  |  | -- | --
Dimethylphthalate | Sample 1 | ND | ND | 10 | 10 | Dimethylphthalate | 1 | ND | ND | ND | ND | ND | ND | ND | ND | ND | ND | ND | ND | ND | ND | 0.01723 | Not Applicable | 0.01723 | ND
| Sample 2 | ND | ND | ND | ND |  | 2 | ND | ND | ND | ND | ND | ND | ND | ND | ND | ND | ND | ND |  |  | 0.017528 | Not Applicable
| Background | ND | ND | 10 | 10 |  | -- | -- | -- | -- | -- | -- | -- | -- | -- | -- | -- | -- | -- |  |  | -- | --
2,6-dinitrotoluene | Sample 1 | ND | ND | 10 | 10 | 2,6-dinitrotoluene | 1 | ND | ND | ND | ND | ND | ND | ND | ND | ND | ND | ND | ND | ND | ND | 0.01723 | Not Applicable | 0.01723 | ND
| Sample 2 | ND | ND | ND | ND |  | 2 | ND | ND | ND | ND | ND | ND | ND | ND | ND | ND | ND | ND |  |  | 0.017528 | Not Applicable
| Background | ND | ND | 10 | 10 |  | -- | -- | -- | -- | -- | -- | -- | -- | -- | -- | -- | -- | -- |  |  | -- | --
Acenaphthene | Sample 1 | ND | ND | 10 | 10 | Acenaphthene | 1 | ND | ND | ND | ND | ND | ND | ND | ND | ND | ND | ND | ND | ND | ND | 0.01723 | Not Applicable | 0.01723 | ND
| Sample 2 | ND | ND | ND | ND |  | 2 | ND | ND | ND | ND | ND | ND | ND | ND | ND | ND | ND | ND |  |  | 0.017528 | Not Applicable
| Background | ND | ND | 10 | 10 |  | -- | -- | -- | -- | -- | -- | -- | -- | -- | -- | -- | -- | -- |  |  | -- | --
3-nitroaniline | Sample 1 | ND | ND | 20 | 20 | 3-nitroaniline | 1 | ND | ND | ND | ND | ND | ND | ND | ND | ND | ND | ND | ND | ND | ND | 0.03446 | Not Applicable | 0.03446 | ND
| Sample 2 | ND | ND | ND | ND |  | 2 | ND | ND | ND | ND | ND | ND | ND | ND | ND | ND | ND | ND |  |  | 0.035056 | Not Applicable
| Background | ND | ND | 20 | 20 |  | -- | -- | -- | -- | -- | -- | -- | -- | -- | -- | -- | -- | -- |  |  | -- | --
2,4-dinitrophenol | Sample 1 | ND | ND | 20 | 20 | 2,4-dinitrophenol | 1 | ND | ND | ND | ND | ND | ND | ND | ND | ND | ND | ND | ND | ND | ND | 0.03446 | Not Applicable | 0.03446 | ND
| Sample 2 | ND | ND | ND | ND |  | 2 | ND | ND | ND | ND | ND | ND | ND | ND | ND | ND | ND | ND |  |  | 0.035056 | Not Applicable
| Background | ND | ND | 20 | 20 |  | -- | -- | -- | -- | -- | -- | -- | -- | -- | -- | -- | -- | -- |  |  | -- | --
Dibenzofuran | Sample 1 | ND | ND | 10 | 10 | Dibenzofuran | 1 | ND | ND | ND | ND | ND | ND | ND | ND | ND | ND | ND | ND | ND | ND | 0.01723 | Not Applicable | 0.01723 | ND
| Sample 2 | ND | ND | ND | ND |  | 2 | ND | ND | ND | ND | ND | ND | ND | ND | ND | ND | ND | ND |  |  | 0.017528 | Not Applicable
| Background | ND | ND | 10 | 10 |  | -- | -- | -- | -- | -- | -- | -- | -- | -- | -- | -- | -- | -- |  |  | -- | --
2,4-dinitrotoluene | Sample 1 | ND | ND | 10 | 10 | 2,4-dinitrotoluene | 1 | ND | ND | ND | ND | ND | ND | ND | ND | ND | ND | ND | ND | ND | ND | 0.01723 | Not Applicable | 0.01723 | ND
| Sample 2 | ND | ND | ND | ND |  | 2 | ND | ND | ND | ND | ND | ND | ND | ND | ND | ND | ND | ND |  |  | 0.017528 | Not Applicable
| Background | ND | ND | 10 | 10 |  | -- | -- | -- | -- | -- | -- | -- | -- | -- | -- | -- | -- | -- |  |  | -- | --
4-nitrophenol | Sample 1 | ND | ND | 20 | 20 | 4-nitrophenol | 1 | ND | ND | ND | ND | ND | ND | ND | ND | ND | ND | ND | ND | ND | ND | 0.03446 | Not Applicable | 0.03446 | ND
| Sample 2 | ND | ND | ND | ND |  | 2 | ND | ND | ND | ND | ND | ND | ND | ND | ND | ND | ND | ND |  |  | 0.035056 | Not Applicable
| Background | ND | ND | 20 | 20 |  | -- | -- | -- | -- | -- | -- | -- | -- | -- | -- | -- | -- | -- |  |  | -- | --
Fluorene | Sample 1 | ND | ND | 10 | 10 | Fluorene | 1 | ND | ND | ND | ND | ND | ND | ND | ND | ND | ND | ND | ND | ND | ND | 0.01723 | Not Applicable | 0.01723 | ND
| Sample 2 | ND | ND | ND | ND |  | 2 | ND | ND | ND | ND | ND | ND | ND | ND | ND | ND | ND | ND |  |  | 0.017528 | Not Applicable
| Background | ND | ND | 10 | 10 |  | -- | -- | -- | -- | -- | -- | -- | -- | -- | -- | -- | -- | -- |  |  | -- | --
4-chlorophenyl-phenylether | Sample 1 | ND | ND | 10 | 10 | 4-chlorophenyl-phenylether | 1 | ND | ND | ND | ND | ND | ND | ND | ND | ND | ND | ND | ND | ND | ND | 0.01723 | Not Applicable | 0.01723 | ND
| Sample 2 | ND | ND | ND | ND |  | 2 | ND | ND | ND | ND | ND | ND | ND | ND | ND | ND | ND | ND |  |  | 0.017528 | Not Applicable
| Background | ND | ND | 10 | 10 |  | -- | -- | -- | -- | -- | -- | -- | -- | -- | -- | -- | -- | -- |  |  | -- | --
Diethylphthalate | Sample 1 | ND | ND | 10 | 10 | Diethylphthalate | 1 | ND | ND | ND | ND | ND | ND | ND | ND | ND | ND | ND | ND | ND | ND | 0.01723 | Not Applicable | 0.01723 | ND
| Sample 2 | ND | ND | ND | ND |  | 2 | ND | ND | ND | ND | ND | ND | ND | ND | ND | ND | ND | ND |  |  | 0.017528 | Not Applicable
| Background | ND | ND | 10 | 10 |  | -- | -- | -- | -- | -- | -- | -- | -- | -- | -- | -- | -- | -- |  |  | -- | --
4-nitroaniline | Sample 1 | ND | ND | 20 | 20 | 4-nitroaniline | 1 | ND | ND | ND | ND | ND | ND | ND | ND | ND | ND | ND | ND | ND | ND | 0.03446 | Not Applicable | 0.03446 | ND
| Sample 2 | ND | ND | ND | ND |  | 2 | ND | ND | ND | ND | ND | ND | ND | ND | ND | ND | ND | ND |  |  | 0.035056 | Not Applicable
| Background | ND | ND | 20 | 20 |  | -- | -- | -- | -- | -- | -- | -- | -- | -- | -- | -- | -- | -- |  |  | -- | --
4,6-dinitro-2-methylphenol | Sample 1 | ND | ND | 20 | 20 | 4,6-dinitro-2-methylphenol | 1 | ND | ND | ND | ND | ND | ND | ND | ND | ND | ND | ND | ND | ND | ND | 0.03446 | Not Applicable | 0.03446 | ND
| Sample 2 | ND | ND | ND | ND |  | 2 | ND | ND | ND | ND | ND | ND | ND | ND | ND | ND | ND | ND |  |  | 0.035056 | Not Applicable
| Background | ND | ND | 20 | 20 |  | -- | -- | -- | -- | -- | -- | -- | -- | -- | -- | -- | -- | -- |  |  | -- | --
N-nitrosodiphenylamine(1) | Sample 1 | ND | ND | 10 | 10 | N-nitrosodiphenylamine(1) | 1 | ND | ND | ND | ND | ND | ND | ND | ND | ND | ND | ND | ND | ND | ND | 0.01723 | Not Applicable | 0.01723 | ND
| Sample 2 | ND | ND | ND | ND |  | 2 | ND | ND | ND | ND | ND | ND | ND | ND | ND | ND | ND | ND |  |  | 0.017528 | Not Applicable
| Background | ND | ND | 10 | 10 |  | -- | -- | -- | -- | -- | -- | -- | -- | -- | -- | -- | -- | -- |  |  | -- | --
4-bromophenyl-phenylether | Sample 1 | ND | ND | 10 | 10 | 4-bromophenyl-phenylether | 1 | ND | ND | ND | ND | ND | ND | ND | ND | ND | ND | ND | ND | ND | ND | 0.01723 | Not Applicable | 0.01723 | ND
| Sample 2 | ND | ND | ND | ND |  | 2 | ND | ND | ND | ND | ND | ND | ND | ND | ND | ND | ND | ND |  |  | 0.017528 | Not Applicable
| Background | ND | ND | 10 | 10 |  | -- | -- | -- | -- | -- | -- | -- | -- | -- | -- | -- | -- | -- |  |  | -- | --
Hexachlorobenzene | Sample 1 | ND | ND | 10 | 10 | Hexachlorobenzene | 1 | ND | ND | ND | ND | ND | ND | ND | ND | ND | ND | ND | ND | ND | ND | 0.01723 | Not Applicable | 0.01723 | ND
| Sample 2 | ND | ND | ND | ND |  | 2 | ND | ND | ND | ND | ND | ND | ND | ND | ND | ND | ND | ND |  |  | 0.017528 | Not Applicable
| Background | ND | ND | 10 | 10 |  | -- | -- | -- | -- | -- | -- | -- | -- | -- | -- | -- | -- | -- |  |  | -- | --
Pentachlorophenol | Sample 1 | ND | ND | 20 | 20 | Pentachlorophenol | 1 | ND | ND | ND | ND | ND | ND | ND | ND | ND | ND | ND | ND | ND | ND | 0.03446 | Not Applicable | 0.03446 | ND
| Sample 2 | ND | ND | ND | ND |  | 2 | ND | ND | ND | ND | ND | ND | ND | ND | ND | ND | ND | ND |  |  | 0.035056 | Not Applicable
| Background | ND | ND | 20 | 20 |  | -- | -- | -- | -- | -- | -- | -- | -- | -- | -- | -- | -- | -- |  |  | -- | --
Phenanthrene | Sample 1 | ND | ND | 10 | 10 | Phenanthrene | 1 | ND | ND | ND | ND | ND | ND | ND | ND | ND | ND | ND | ND | ND | ND | 0.01723 | Not Applicable | 0.01723 | ND
| Sample 2 | ND | ND | ND | ND |  | 2 | ND | ND | ND | ND | ND | ND | ND | ND | ND | ND | ND | ND |  |  | 0.017528 | Not Applicable
| Background | ND | ND | 10 | 10 |  | -- | -- | -- | -- | -- | -- | -- | -- | -- | -- | -- | -- | -- |  |  | -- | --
Anthracene | Sample 1 | ND | ND | 10 | 10 | Anthracene | 1 | ND | ND | ND | ND | ND | ND | ND | ND | ND | ND | ND | ND | ND | ND | 0.01723 | Not Applicable | 0.01723 | ND
| Sample 2 | ND | ND | ND | ND |  | 2 | ND | ND | ND | ND | ND | ND | ND | ND | ND | ND | ND | ND |  |  | 0.017528 | Not Applicable
| Background | ND | ND | 10 | 10 |  | -- | -- | -- | -- | -- | -- | -- | -- | -- | -- | -- | -- | -- |  |  | -- | --
Di-n-butylphthalate | Sample 1 | ND | ND | 10 | 10 | Di-n-butylphthalate | 1 | ND | ND | ND | ND | ND | ND | ND | ND | ND | ND | ND | ND | ND | ND | 0.01723 | Not Applicable | 0.01723 | ND
| Sample 2 | ND | ND | ND | ND |  | 2 | ND | ND | ND | ND | ND | ND | ND | ND | ND | ND | ND | ND |  |  | 0.017528 | Not Applicable
| Background | ND | ND | 10 | 10 |  | -- | -- | -- | -- | -- | -- | -- | -- | -- | -- | -- | -- | -- |  |  | -- | --
Fluoranthene | Sample 1 | ND | ND | 10 | 10 | Fluoranthene | 1 | ND | ND | ND | ND | ND | ND | ND | ND | ND | ND | ND | ND | ND | ND | 0.01723 | Not Applicable | 0.01723 | ND
| Sample 2 | ND | ND | ND | ND |  | 2 | ND | ND | ND | ND | ND | ND | ND | ND | ND | ND | ND | ND |  |  | 0.017528 | Not Applicable
| Background | ND | ND | 10 | 10 |  | -- | -- | -- | -- | -- | -- | -- | -- | -- | -- | -- | -- | -- |  |  | -- | --
Pyrene | Sample 1 | ND | ND | 10 | 10 | Pyrene | 1 | ND | ND | ND | ND | ND | ND | ND | ND | ND | ND | ND | ND | ND | ND | 0.01723 | Not Applicable | 0.01723 | ND
| Sample 2 | ND | ND | ND | ND |  | 2 | ND | ND | ND | ND | ND | ND | ND | ND | ND | ND | ND | ND |  |  | 0.017528 | Not Applicable
| Background | ND | ND | 10 | 10 |  | -- | -- | -- | -- | -- | -- | -- | -- | -- | -- | -- | -- | -- |  |  | -- | --
Butylbenzylphthalate | Sample 1 | ND | ND | 10 | 10 | Butylbenzylphthalate | 1 | ND | ND | ND | ND | ND | ND | ND | ND | ND | ND | ND | ND | ND | ND | 0.01723 | Not Applicable | 0.01723 | ND
| Sample 2 | ND | ND | ND | ND |  | 2 | ND | ND | ND | ND | ND | ND | ND | ND | ND | ND | ND | ND |  |  | 0.017528 | Not Applicable
| Background | ND | ND | 10 | 10 |  | -- | -- | -- | -- | -- | -- | -- | -- | -- | -- | -- | -- | -- |  |  | -- | --
Benzo(a)anthracene | Sample 1 | ND | ND | 10 | 10 | Benzo(a)anthracene | 1 | ND | ND | ND | ND | ND | ND | ND | ND | ND | ND | ND | ND | ND | ND | 0.01723 | Not Applicable | 0.01723 | ND
| Sample 2 | ND | ND | ND | ND |  | 2 | ND | ND | ND | ND | ND | ND | ND | ND | ND | ND | ND | ND |  |  | 0.017528 | Not Applicable
| Background | ND | ND | 10 | 10 |  | -- | -- | -- | -- | -- | -- | -- | -- | -- | -- | -- | -- | -- |  |  | -- | --
Chrysene | Sample 1 | ND | ND | 10 | 10 | Chrysene | 1 | ND | ND | ND | ND | ND | ND | ND | ND | ND | ND | ND | ND | ND | ND | 0.01723 | Not Applicable | 0.01723 | ND
| Sample 2 | ND | ND | ND | ND |  | 2 | ND | ND | ND | ND | ND | ND | ND | ND | ND | ND | ND | ND |  |  | 0.017528 | Not Applicable
| Background | ND | ND | 10 | 10 |  | -- | -- | -- | -- | -- | -- | -- | -- | -- | -- | -- | -- | -- |  |  | -- | --
3,3-dichlorobenzidine | Sample 1 | ND | ND | 10 | 10 | 3,3-dichlorobenzidine | 1 | ND | ND | ND | ND | ND | ND | ND | ND | ND | ND | ND | ND | ND | ND | 0.01723 | Not Applicable | 0.01723 | ND
3,3-dichlorobenzidine | Sample 2 | ND | ND | ND | ND | 3,3-dichlorobenzidine | 2 | ND | ND | ND | ND | ND | ND | ND | ND | ND | ND | ND | ND |  |  | 0.017528 | Not Applicable
3,3-dichlorobenzidine | Background | ND | ND | 10 | 10 | 3,3-dichlorobenzidine | -- | -- | -- | -- | -- | -- | -- | -- | -- | -- | -- | -- | -- |  |  | -- | --
bis(2-Ethylhexyl)phthalate | Sample 1 | 42 | 56 | -- | -- | bis(2-Ethylhexyl)phthalate | 1 | 42 | ND | 0 | ND | 0 | ND | 0 | ND | 0 | ND | 0 | ND | 0 | 0 | -- | Not Applicable | -- | -30.25%
| Sample 2 | ND | ND | ND | ND |  | 2 | 56 | ND | 0 | ND | 0 | ND | 0 | ND | 0 | ND | 0 | ND |  |  | -- | Not Applicable
| Background | 56 | 56 | -- | -- |  | -- | -- | -- | -- | -- | -- | -- | -- | -- | -- | -- | -- | -- |  |  | -- | --
Di-n-octylphthalate | Sample 1 | ND | ND | 10 | 10 | Di-n-octylphthalate | 1 | ND | ND | ND | ND | ND | ND | ND | ND | ND | ND | ND | ND | ND | ND | 0.01723 | Not Applicable | 0.01723 | ND
| Sample 2 | ND | ND | ND | ND |  | 2 | ND | ND | ND | ND | ND | ND | ND | ND | ND | ND | ND | ND |  |  | 0.017528 | Not Applicable
| Background | ND | ND | 10 | 10 |  | -- | -- | -- | -- | -- | -- | -- | -- | -- | -- | -- | -- | -- |  |  | -- | --
Benzo(b)fluoranthene | Sample 1 | ND | ND | 10 | 10 | Benzo(b)fluoranthene | 1 | ND | ND | ND | ND | ND | ND | ND | ND | ND | ND | ND | ND | ND | ND | 0.01723 | Not Applicable | 0.01723 | ND
| Sample 2 | ND | ND | ND | ND |  | 2 | ND | ND | ND | ND | ND | ND | ND | ND | ND | ND | ND | ND |  |  | 0.017528 | Not Applicable
| Background | ND | ND | 10 | 10 |  | -- | -- | -- | -- | -- | -- | -- | -- | -- | -- | -- | -- | -- |  |  | -- | --
Benzo(k)fluoranthene | Sample 1 | ND | ND | 10 | 10 | Benzo(k)fluoranthene | 1 | ND | ND | ND | ND | ND | ND | ND | ND | ND | ND | ND | ND | ND | ND | 0.01723 | Not Applicable | 0.01723 | ND
| Sample 2 | ND | ND | ND | ND |  | 2 | ND | ND | ND | ND | ND | ND | ND | ND | ND | ND | ND | ND |  |  | 0.017528 | Not Applicable
| Background | ND | ND | 10 | 10 |  | -- | -- | -- | -- | -- | -- | -- | -- | -- | -- | -- | -- | -- |  |  | -- | --
Benzo(a)pyrene | Sample 1 | ND | ND | 10 | 10 | Benzo(a)pyrene | 1 | ND | ND | ND | ND | ND | ND | ND | ND | ND | ND | ND | ND | ND | ND | 0.01723 | Not Applicable | 0.01723 | ND
| Sample 2 | ND | ND | ND | ND |  | 2 | ND | ND | ND | ND | ND | ND | ND | ND | ND | ND | ND | ND |  |  | 0.017528 | Not Applicable
| Background | ND | ND | 10 | 10 |  | -- | -- | -- | -- | -- | -- | -- | -- | -- | -- | -- | -- | -- |  |  | -- | --
Indeno(1,2,3-cd)pyrene | Sample 1 | ND | ND | 10 | 10 | Indeno(1,2,3-cd)pyrene | 1 | ND | ND | ND | ND | ND | ND | ND | ND | ND | ND | ND | ND | ND | ND | 0.01723 | Not Applicable | 0.01723 | ND
| Sample 2 | ND | ND | ND | ND |  | 2 | ND | ND | ND | ND | ND | ND | ND | ND | ND | ND | ND | ND |  |  | 0.017528 | Not Applicable
| Background | ND | ND | 10 | 10 |  | -- | -- | -- | -- | -- | -- | -- | -- | -- | -- | -- | -- | -- |  |  | -- | --
Dibenz(a,h)anthracene | Sample 1 | ND | ND | 10 | 10 | Dibenz(a,h)anthracene | 1 | ND | ND | ND | ND | ND | ND | ND | ND | ND | ND | ND | ND | ND | ND | 0.01723 | Not Applicable | 0.01723 | ND
| Sample 2 | ND | ND | ND | ND |  | 2 | ND | ND | ND | ND | ND | ND | ND | ND | ND | ND | ND | ND |  |  | 0.017528 | Not Applicable
| Background | ND | ND | 10 | 10 |  | -- | -- | -- | -- | -- | -- | -- | -- | -- | -- | -- | -- | -- |  |  | -- | --
Benzo(g,h,i)perylene | Sample 1 | ND | ND | 10 | 10 | Benzo(g,h,i)perylene | 1 | ND | ND | ND | ND | ND | ND | ND | ND | ND | ND | ND | ND | ND | ND | 0.01723 | Not Applicable | 0.01723 | ND
| Sample 2 | ND | ND | ND | ND |  | 2 | ND | ND | ND | ND | ND | ND | ND | ND | ND | ND | ND | ND |  |  | 0.017528 | Not Applicable
| Background | ND | ND | 10 | 10 |  | -- | -- | -- | -- | -- | -- | -- | -- | -- | -- | -- | -- | -- |  |  | -- | --
SVOC Tentatively Identified Compounds | [5 empty] | SVOC Tentatively Identified Compounds
Pollutant | Sample ID | Sample Speciation (ug) |  | Detection Limits (ug) |  | Pollutant | Run Number | Sample Speciation with Detection Limits (SSDL) (ug)a |  | Background Corrected Concentration (BCC) (mg/m3)b |  | Dilution Corrected Concentration (DCC) (mg/m3)c |  | Quantity of Pollutant Emitted (QPE) (lb)d |  | Emission Factor (lb/item)e |  | Emission Factor (lb/lb NEW)f |  | Average Emission Factor |  | Detection Limit Based Concentration (mg/m3)g |  | Minimum Detection Limit Based Concentration (mg/m3)
|  | Run 1 | Run 2 | Run 1 | Run 2 |  |  | Sample 1 | Sample 2 | Sample 1 | Sample 2 | Sample 1 | Sample 2 | Sample 1 | Sample 2 | Sample 1 | Sample 2 | Sample 1 | Sample 2 | (lb/item) | (lb/lb NEW) | Sample 1 | Sample 2
The only uniquely identified SVOC TIC was also present in the lab blank. Thus, it was excluded from AP-42. | Sample 1 | [5 empty] | 1 | 0 | ND | 0 | ND | 0 | ND | 0 | ND | 0 | ND | 0 | ND | 0 | 0 | -- | Not Applicable | --
| Sample 2 | [5 empty] | 2 | 0 | ND | 0 | ND | 0 | ND | 0 | ND | 0 | ND | 0 | ND |  |  | -- | Not Applicable
| Background | [5 empty] | -- | -- | -- | -- | -- | -- | -- | -- | -- | -- | -- | -- | -- |  |  | -- | --
a If the corresponding sample speciation value does not = "ND" or all active sample speciation values = "ND," Sample Speciation with Detection Limits (SSDL) = Sample Speciation. Otherwise, (i.e., if the corresponding sample speciation value = "ND" and
at least one of the active sample speciation values does not = "ND," Sample Speciation with Detection Limits (SSDL) = 0.5 * Detection Limit.
b Background Corrected Concentration (BCC) = Test Mass/Test Sample Volume - Background Mass/ Background Sample Volume
c Dilution-Corrected Concentration (DCC) = BCC / Dilution Correction Factor
d Quantity of Pollutant Emitted (QPE) =BDCC * Initial Plume Volume
e Emission Factor = QPE / No. of Items
f Emission Factor = QPE / Net Explosive Weight
g If Average Emission Factor = "ND", Minimum Detection Limit Based Concentration = Test DL/Test Sample volume in mg/m3
Note on D10: Kaobrian: RUN 1 BKGD
Note on D11: Kaobrian: RUN 2 BKGD

## PAH
TO-13 PAH Data and Emission Factor Calculations
A063 - M856 5.56-mm Tracer Cartridge
Test Run Number | 1 | 2 | Background
Number of Items Tested | 20 | 20 | 0
Net Explosive Weight for All Items (lb) | 0.0796 | 0.0796 | NA
Initial Plume Volume (m3) | 14.716 | 14.716 | 14.716
Dilution Correction Factor | 0.84 | 0.866 | NA
Is Sample 1 Active? | Yes | Yes | Yes
Is Sample 2 Active? | No | No | Yes
TO-13_PAH Sample Volume Corrected to Standard Conditions (m3)
Sample 1 | 0.58038 | 0.57052
Sample 2 | NA | NA
Background | 0.56885 | 0.56885
Pollutant | Sample ID | Sample Speciation |  | Detection Limits |  | Pollutant | Run Number | Sample Speciation with Detection Limits (SSDL) (ng)a |  | Background Corrected Concentration (BCC) (mg/m3)b |  | Dilution Corrected Concentration (DCC) (mg/m3)c |  | Quantity of Pollutant Emitted (QPE) (lb)d |  | Emission Factor (lb/item)e |  | Emission Factor (lb/lb NEW)f |  | Average Emission Factor |  | Detection Limit Based Concentration (mg/m3)g |  | Minimum Detection Limit Based Concentration (mg/m3) | Test Concentration Relative Percent Difference
|  | Run 1 | Run 2 | Run 1 | Run 2
|  | (ng) | (ng) | (ng) | (ng) |  |  | Sample 1 | Sample 2 | Sample 1 | Sample 2 | Sample 1 | Sample 2 | Sample 1 | Sample 2 | Sample 1 | Sample 2 | Sample 1 | Sample 2 | (lb/item) | (lb/lb NEW) | Sample 1 | Sample 2
Naphthalene | Sample 1 | 5900 | 4300 | -- | -- | Naphthalene | 1 | 5900 | ND | 0.0054194 | ND | 0.0064516 | ND | 2.0931e-07 | ND | 1.0466e-08 | ND | 2.6295e-06 | ND | 7.8464e-09 | 1.9715e-06 | -- | Not Applicable | -- | 29.7%
| Sample 2 | ND | ND | ND | ND |  | 2 | 4300 | ND | 0.0027906 | ND | 0.0032224 | ND | 1.0454e-07 | ND | 5.2272e-09 | ND | 1.3134e-06 | ND |  |  | -- | Not Applicable
| Background | 2700 | 2700 | -- | -- |  | -- | -- | -- | -- | -- | -- | -- | -- | -- | -- | -- | -- | -- |  |  | -- | --
Acenaphthylene | Sample 1 | 200 | 170 | -- | -- | Acenaphthylene | 1 | 200 | ND | 0.0003446 | ND | 0.00041024 | ND | 1.331e-08 | ND | 6.6548e-10 | ND | 1.6721e-07 | ND | 6.1182e-10 | 1.5372e-07 | -- | Not Applicable | -- | 14.51%
| Sample 2 | ND | ND | ND | ND |  | 2 | 170 | ND | 0.00029798 | ND | 0.00034408 | ND | 1.1163e-08 | ND | 5.5816e-10 | ND | 1.4024e-07 | ND |  |  | -- | Not Applicable
| Background | ND | ND | 10 | 10 |  | -- | -- | -- | -- | -- | -- | -- | -- | -- | -- | -- | -- | -- |  |  | -- | --
Acenaphthene | Sample 1 | 31 | 33 | -- | -- | Acenaphthene | 1 | 31 | ND | 1.2981e-05 | ND | 1.5454e-05 | ND | 5.0137e-10 | ND | 2.5068e-11 | ND | 6.2986e-09 | ND | 2.884e-11 | 7.2462e-09 | -- | Not Applicable | -- | -7.961%
| Sample 2 | ND | ND | ND | ND |  | 2 | 33 | ND | 1.741e-05 | ND | 2.0104e-05 | ND | 6.5222e-10 | ND | 3.2611e-11 | ND | 8.1938e-09 | ND |  |  | -- | Not Applicable
| Background | 23 | 23 | -- | -- |  | -- | -- | -- | -- | -- | -- | -- | -- | -- | -- | -- | -- | -- |  |  | -- | --
Fluorene | Sample 1 | 89 | 100 | -- | -- | Fluorene | 1 | 89 | ND | 0.00012698 | ND | 0.00015117 | ND | 4.9043e-09 | ND | 2.4522e-10 | ND | 6.1612e-08 | ND | 2.6207e-10 | 6.5848e-08 | -- | Not Applicable | -- | -13.35%
| Sample 2 | ND | ND | ND | ND |  | 2 | 100 | ND | 0.00014891 | ND | 0.00017195 | ND | 5.5787e-09 | ND | 2.7893e-10 | ND | 7.0084e-08 | ND |  |  | -- | Not Applicable
| Background | 15 | 15 | -- | -- |  | -- | -- | -- | -- | -- | -- | -- | -- | -- | -- | -- | -- | -- |  |  | -- | --
Phenanthrene | Sample 1 | 140 | 160 | -- | -- | Phenanthrene | 1 | 140 | ND | 0.00018497 | ND | 0.0002202 | ND | 7.144e-09 | ND | 3.572e-10 | ND | 8.9749e-08 | ND | 3.8858e-10 | 9.7632e-08 | -- | Not Applicable | -- | -15.04%
| Sample 2 | ND | ND | ND | ND |  | 2 | 160 | ND | 0.00022419 | ND | 0.00025888 | ND | 8.399e-09 | ND | 4.1995e-10 | ND | 1.0552e-07 | ND |  |  | -- | Not Applicable
| Background | 32 | 32 | -- | -- |  | -- | -- | -- | -- | -- | -- | -- | -- | -- | -- | -- | -- | -- |  |  | -- | --
Anthracene | Sample 1 | 24 | 19 | -- | -- | Anthracene | 1 | 24 | ND | 4.1352e-05 | ND | 4.9229e-05 | ND | 1.5971e-09 | ND | 7.9857e-11 | ND | 2.0065e-08 | ND | 7.112e-11 | 1.7869e-08 | -- | Not Applicable | -- | 21.56%
| Sample 2 | ND | ND | ND | ND |  | 2 | 19 | ND | 3.3303e-05 | ND | 3.8456e-05 | ND | 1.2476e-09 | ND | 6.2382e-11 | ND | 1.5674e-08 | ND |  |  | -- | Not Applicable
| Background | ND | ND | 10 | 10 |  | -- | -- | -- | -- | -- | -- | -- | -- | -- | -- | -- | -- | -- |  |  | -- | --
Fluoranthene | Sample 1 | 210 | 170 | -- | -- | Fluoranthene | 1 | 210 | ND | 0.00036183 | ND | 0.00043075 | ND | 1.3975e-08 | ND | 6.9875e-10 | ND | 1.7557e-07 | ND | 6.2845e-10 | 1.579e-07 | -- | Not Applicable | -- | 19.36%
| Sample 2 | ND | ND | ND | ND |  | 2 | 170 | ND | 0.00029798 | ND | 0.00034408 | ND | 1.1163e-08 | ND | 5.5816e-10 | ND | 1.4024e-07 | ND |  |  | -- | Not Applicable
| Background | ND | ND | 10 | 10 |  | -- | -- | -- | -- | -- | -- | -- | -- | -- | -- | -- | -- | -- |  |  | -- | --
Pyrene | Sample 1 | 470 | 340 | -- | -- | Pyrene | 1 | 470 | ND | 0.00080982 | ND | 0.00096407 | ND | 3.1278e-08 | ND | 1.5639e-09 | ND | 3.9293e-07 | ND | 1.3401e-09 | 3.3671e-07 | -- | Not Applicable | -- | 30.43%
| Sample 2 | ND | ND | ND | ND |  | 2 | 340 | ND | 0.00059595 | ND | 0.00068816 | ND | 2.2326e-08 | ND | 1.1163e-09 | ND | 2.8048e-07 | ND |  |  | -- | Not Applicable
| Background | ND | ND | 10 | 10 |  | -- | -- | -- | -- | -- | -- | -- | -- | -- | -- | -- | -- | -- |  |  | -- | --
Benzo(a)anthracene | Sample 1 | 82 | 52 | -- | -- | Benzo(a)anthracene | 1 | 82 | ND | 0.00014129 | ND | 0.0001682 | ND | 5.4569e-09 | ND | 2.7285e-10 | ND | 6.8554e-08 | ND | 2.2179e-10 | 5.5726e-08 | -- | Not Applicable | -- | 43.15%
| Sample 2 | ND | ND | ND | ND |  | 2 | 52 | ND | 9.1145e-05 | ND | 0.00010525 | ND | 3.4146e-09 | ND | 1.7073e-10 | ND | 4.2897e-08 | ND |  |  | -- | Not Applicable
| Background | ND | ND | 10 | 10 |  | -- | -- | -- | -- | -- | -- | -- | -- | -- | -- | -- | -- | -- |  |  | -- | --
Chrysene | Sample 1 | 96 | 67 | -- | -- | Chrysene | 1 | 96 | ND | 0.00016541 | ND | 0.00019692 | ND | 6.3886e-09 | ND | 3.1943e-10 | ND | 8.0259e-08 | ND | 2.697e-10 | 6.7765e-08 | -- | Not Applicable | -- | 33.92%
| Sample 2 | ND | ND | ND | ND |  | 2 | 67 | ND | 0.00011744 | ND | 0.00013561 | ND | 4.3996e-09 | ND | 2.1998e-10 | ND | 5.5271e-08 | ND |  |  | -- | Not Applicable
| Background | ND | ND | 10 | 10 |  | -- | -- | -- | -- | -- | -- | -- | -- | -- | -- | -- | -- | -- |  |  | -- | --
Benzo(b)fluoranthene | Sample 1 | 140 | 130 | -- | -- | Benzo(b)fluoranthene | 1 | 140 | ND | 0.00024122 | ND | 0.00028717 | ND | 9.3167e-09 | ND | 4.6584e-10 | ND | 1.1704e-07 | ND | 4.4633e-10 | 1.1214e-07 | -- | Not Applicable | -- | 5.696%
| Sample 2 | ND | ND | ND | ND |  | 2 | 130 | ND | 0.00022786 | ND | 0.00026312 | ND | 8.5365e-09 | ND | 4.2683e-10 | ND | 1.0724e-07 | ND |  |  | -- | Not Applicable
| Background | ND | ND | 10 | 10 |  | -- | -- | -- | -- | -- | -- | -- | -- | -- | -- | -- | -- | -- |  |  | -- | --
Benzo(k)fluoranthene | Sample 1 | 63 | 50 | -- | -- | Benzo(k)fluoranthene | 1 | 63 | ND | 0.00010855 | ND | 0.00012923 | ND | 4.1925e-09 | ND | 2.0963e-10 | ND | 5.267e-08 | ND | 1.8689e-10 | 4.6958e-08 | -- | Not Applicable | -- | 21.32%
| Sample 2 | ND | ND | ND | ND |  | 2 | 50 | ND | 8.764e-05 | ND | 0.0001012 | ND | 3.2833e-09 | ND | 1.6416e-10 | ND | 4.1247e-08 | ND |  |  | -- | Not Applicable
| Background | ND | ND | 10 | 10 |  | -- | -- | -- | -- | -- | -- | -- | -- | -- | -- | -- | -- | -- |  |  | -- | --
Benzo(e)pyrene | Sample 1 | 180 | 180 | -- | -- | Benzo(e)pyrene | 1 | 180 | ND | 0.00031014 | ND | 0.00036922 | ND | 1.1979e-08 | ND | 5.9893e-10 | ND | 1.5049e-07 | ND | 5.9496e-10 | 1.4949e-07 | -- | Not Applicable | -- | -1.713%
| Sample 2 | ND | ND | ND | ND |  | 2 | 180 | ND | 0.0003155 | ND | 0.00036432 | ND | 1.182e-08 | ND | 5.9099e-10 | ND | 1.4849e-07 | ND |  |  | -- | Not Applicable
| Background | ND | ND | 10 | 10 |  | -- | -- | -- | -- | -- | -- | -- | -- | -- | -- | -- | -- | -- |  |  | -- | --
Benzo(a)pyrene | Sample 1 | 99 | 78 | -- | -- | Benzo(a)pyrene | 1 | 99 | ND | 0.00017058 | ND | 0.00020307 | ND | 6.5882e-09 | ND | 3.2941e-10 | ND | 8.2767e-08 | ND | 2.9275e-10 | 7.3556e-08 | -- | Not Applicable | -- | 22.04%
| Sample 2 | ND | ND | ND | ND |  | 2 | 78 | ND | 0.00013672 | ND | 0.00015787 | ND | 5.1219e-09 | ND | 2.561e-10 | ND | 6.4346e-08 | ND |  |  | -- | Not Applicable
| Background | ND | ND | 10 | 10 |  | -- | -- | -- | -- | -- | -- | -- | -- | -- | -- | -- | -- | -- |  |  | -- | --
Indeno(1,2,3-cd)pyrene | Sample 1 | 150 | 130 | -- | -- | Indeno(1,2,3-cd)pyrene | 1 | 150 | ND | 0.00025845 | ND | 0.00030768 | ND | 9.9822e-09 | ND | 4.9911e-10 | ND | 1.254e-07 | ND | 4.6297e-10 | 1.1632e-07 | -- | Not Applicable | -- | 12.58%
| Sample 2 | ND | ND | ND | ND |  | 2 | 130 | ND | 0.00022786 | ND | 0.00026312 | ND | 8.5365e-09 | ND | 4.2683e-10 | ND | 1.0724e-07 | ND |  |  | -- | Not Applicable
| Background | ND | ND | 10 | 10 |  | -- | -- | -- | -- | -- | -- | -- | -- | -- | -- | -- | -- | -- |  |  | -- | --
Dibenz(a,h)anthracene | Sample 1 | ND | 24 | 10 | -- | Dibenz(a,h)anthracene | 1 | 5 | ND | 8.6151e-06 | ND | 1.0256e-05 | ND | 3.3274e-10 | ND | 1.6637e-11 | ND | 4.1801e-09 | ND | 4.7718e-11 | 1.1989e-08 | -- | Not Applicable | -- | -132%
| Sample 2 | ND | ND | ND | ND |  | 2 | 24 | ND | 4.2067e-05 | ND | 4.8576e-05 | ND | 1.576e-09 | ND | 7.8799e-11 | ND | 1.9799e-08 | ND |  |  | -- | Not Applicable
| Background | ND | ND | 10 | 10 |  | -- | -- | -- | -- | -- | -- | -- | -- | -- | -- | -- | -- | -- |  |  | -- | --
Benzo(g,h,i)perylene | Sample 1 | 360 | 320 | -- | -- | Benzo(g,h,i)perylene | 1 | 360 | ND | 0.00062029 | ND | 0.00073844 | ND | 2.3957e-08 | ND | 1.1979e-09 | ND | 3.0097e-07 | ND | 1.1243e-09 | 2.8248e-07 | -- | Not Applicable | -- | 10.06%
| Sample 2 | ND | ND | ND | ND |  | 2 | 320 | ND | 0.00056089 | ND | 0.00064768 | ND | 2.1013e-08 | ND | 1.0506e-09 | ND | 2.6398e-07 | ND |  |  | -- | Not Applicable
| Background | ND | ND | 10 | 10 |  | -- | -- | -- | -- | -- | -- | -- | -- | -- | -- | -- | -- | -- |  |  | -- | --
a If the corresponding sample speciation value does not = "ND" or all active sample speciation values = "ND," Sample Speciation with Detection Limits (SSDL) = Sample Speciation. Otherwise, (i.e., if the corresponding sample speciation value = "ND" and
at least one of the active sample speciation values does not = "ND," Sample Speciation with Detection Limits (SSDL) = 0.5 * Detection Limit.
b Background Corrected Concentration (BCC) = Test Mass/Test Sample Volume - Background Mass/ Background Sample Volume
c Dilution-Corrected Concentration (DCC) = BCC / Dilution Correction Factor
d Quantity of Pollutant Emitted (QPE) =BDCC * Initial Plume Volume
e Emission Factor = QPE / No. of Items
f Emission Factor = QPE / Net Explosive Weight
g If Average Emission Factor = "ND", Minimum Detection Limit Based Concentration = Test DL/Test Sample volume in mg/m3
Note on D10: Kaobrian: RUN 1 BKGD
Note on D11: Kaobrian: RUN 2 BKGD

## Dioxin-Furan
Dioxin / Furan Data and Emission Factor Calculations
A063 - M856 5.56-mm Tracer Cartridge
Test Run Number | 1 | 2 | Background
Number of Items Tested | 20 | 20 | 0
Net Explosive Weight for All Items (lb) | 0.0796 | 0.0796 | NA
Initial Plume Volume (m3) | 14.716 | 14.716 | 14.716
Dilution Correction Factor | 0.84 | 0.866 | NA
Is Sample 1 Active? | Yes | Yes | Yes
Is Sample 2 Active? | No | No | Yes
Analytical Data Corrected for Volume at EPA Stationary Source Program Standard Conditions
Pollutant | Sample ID | Sample Speciation (pg/m3) |  | Detection Limits (pg/m3) |  | Pollutant | Run Number | Sample Speciation with Detection Limits (SSDL) (pg/m3)a |  | Background Corrected Concentration (BCC) (mg/m3)b |  | Dilution Corrected Concentration (DCC) (mg/m3)c |  | Quantity of Pollutant Emitted (QPE) (lb)d |  | Emission Factor (lb/item)e |  | Emission Factor (lb/lb NEW)f |  | Average Emission Factor |  | Detection Limit Based Concentration (mg/m3)g |  | Minimum Detection Limit Based Concentration (mg/m3) | Test Concentration Relative Percent Difference
|  | Run 1 | Run 2 | Run 1 | Run 2 |  |  | Sample 1 | Sample 2 | Sample 1 | Sample 2 | Sample 1 | Sample 2 | Sample 1 | Sample 2 | Sample 1 | Sample 2 | Sample 1 | Sample 2 | (lb/item) | (lb/lb NEW) | Sample 1 | Sample 2
2378-TCDD | Sample 1 | ND | ND | 6.8721 | 6.3408 | 2378-TCDD | 1 | ND | ND | ND | ND | ND | ND | ND | ND | ND | ND | ND | ND | ND | ND | 6.8721e-09 | Not Applicable | 6.3408e-09 | ND
| Sample 2 | ND | ND | ND | ND |  | 2 | ND | ND | ND | ND | ND | ND | ND | ND | ND | ND | ND | ND |  |  | 6.3408e-09 | Not Applicable
| Background | ND | ND | 6.0991 | 6.0991 |  | -- | -- | -- | -- | -- | -- | -- | -- | -- | -- | -- | -- | -- |  |  | -- | --
12378-PECDD | Sample 1 | ND | ND | 4.2924 | 3.8233 | 12378-PECDD | 1 | ND | ND | ND | ND | ND | ND | ND | ND | ND | ND | ND | ND | ND | ND | 4.2924e-09 | Not Applicable | 3.8233e-09 | ND
| Sample 2 | ND | ND | ND | ND |  | 2 | ND | ND | ND | ND | ND | ND | ND | ND | ND | ND | ND | ND |  |  | 3.8233e-09 | Not Applicable
| Background | ND | ND | 4.128 | 4.128 |  | -- | -- | -- | -- | -- | -- | -- | -- | -- | -- | -- | -- | -- |  |  | -- | --
123478-HXCDD | Sample 1 | ND | ND | 4.2933 | 3.7434 | 123478-HXCDD | 1 | ND | ND | ND | ND | ND | ND | ND | ND | ND | ND | ND | ND | ND | ND | 4.2933e-09 | Not Applicable | 3.7434e-09 | ND
| Sample 2 | ND | ND | ND | ND |  | 2 | ND | ND | ND | ND | ND | ND | ND | ND | ND | ND | ND | ND |  |  | 3.7434e-09 | Not Applicable
| Background | ND | ND | 4.2991 | 4.2991 |  | -- | -- | -- | -- | -- | -- | -- | -- | -- | -- | -- | -- | -- |  |  | -- | --
123678-HXCDD | Sample 1 | ND | ND | 4.3862 | 4.0179 | 123678-HXCDD | 1 | ND | ND | ND | ND | ND | ND | ND | ND | ND | ND | ND | ND | ND | ND | 4.3862e-09 | Not Applicable | 4.0179e-09 | ND
| Sample 2 | ND | ND | ND | ND |  | 2 | ND | ND | ND | ND | ND | ND | ND | ND | ND | ND | ND | ND |  |  | 4.0179e-09 | Not Applicable
| Background | ND | ND | 4.3103 | 4.3103 |  | -- | -- | -- | -- | -- | -- | -- | -- | -- | -- | -- | -- | -- |  |  | -- | --
123789-HXCDD | Sample 1 | ND | ND | 4.069 | 3.6475 | 123789-HXCDD | 1 | ND | ND | ND | ND | ND | ND | ND | ND | ND | ND | ND | ND | ND | ND | 4.069e-09 | Not Applicable | 3.6475e-09 | ND
| Sample 2 | ND | ND | ND | ND |  | 2 | ND | ND | ND | ND | ND | ND | ND | ND | ND | ND | ND | ND |  |  | 3.6475e-09 | Not Applicable
| Background | ND | ND | 4.0472 | 4.0472 |  | -- | -- | -- | -- | -- | -- | -- | -- | -- | -- | -- | -- | -- |  |  | -- | --
1,2,3,4,6,7,8-HpCDD | Sample 1 | ND | ND | 6.0107 | 6.2186 | 1,2,3,4,6,7,8-HpCDD | 1 | ND | ND | ND | ND | ND | ND | ND | ND | ND | ND | ND | ND | ND | ND | 6.0107e-09 | Not Applicable | 6.0107e-09 | ND
| Sample 2 | ND | ND | ND | ND |  | 2 | ND | ND | ND | ND | ND | ND | ND | ND | ND | ND | ND | ND |  |  | 6.2186e-09 | Not Applicable
| Background | ND | ND | 6.206 | 6.206 |  | -- | -- | -- | -- | -- | -- | -- | -- | -- | -- | -- | -- | -- |  |  | -- | --
OCDD | Sample 1 | 42.2408 | 45.5548 | -- | -- | OCDD | 1 | 42.2408 | ND | 1.2243e-09 | ND | 1.4575e-09 | ND | 4.7286e-14 | ND | 2.3643e-15 | ND | 5.9405e-13 | ND | 5.4327e-15 | 1.365e-12 | -- | Not Applicable | -- | -7.55%
| Sample 2 | ND | ND | ND | ND |  | 2 | 45.5548 | ND | 4.5384e-09 | ND | 5.2406e-09 | ND | 1.7002e-13 | ND | 8.5012e-15 | ND | 2.136e-12 | ND |  |  | -- | Not Applicable
| Background | 41.0165 | 41.0165 | -- | -- |  | -- | -- | -- | -- | -- | -- | -- | -- | -- | -- | -- | -- | -- |  |  | -- | --
2,3,7,8-TCDF | Sample 1 | ND | ND | 2.9279 | 2.6388 | 2,3,7,8-TCDF | 1 | ND | ND | ND | ND | ND | ND | ND | ND | ND | ND | ND | ND | ND | ND | 2.9279e-09 | Not Applicable | 2.6388e-09 | ND
| Sample 2 | ND | ND | ND | ND |  | 2 | ND | ND | ND | ND | ND | ND | ND | ND | ND | ND | ND | ND |  |  | 2.6388e-09 | Not Applicable
| Background | ND | ND | 2.5875 | 2.5875 |  | -- | -- | -- | -- | -- | -- | -- | -- | -- | -- | -- | -- | -- |  |  | -- | --
12378-PECDF | Sample 1 | ND | ND | 3.9095 | 3.404 | 12378-PECDF | 1 | ND | ND | ND | ND | ND | ND | ND | ND | ND | ND | ND | ND | ND | ND | 3.9095e-09 | Not Applicable | 3.404e-09 | ND
| Sample 2 | ND | ND | ND | ND |  | 2 | ND | ND | ND | ND | ND | ND | ND | ND | ND | ND | ND | ND |  |  | 3.404e-09 | Not Applicable
| Background | ND | ND | 3.2773 | 3.2773 |  | -- | -- | -- | -- | -- | -- | -- | -- | -- | -- | -- | -- | -- |  |  | -- | --
23478-PECDF | Sample 1 | ND | ND | 4.1103 | 3.466 | 23478-PECDF | 1 | ND | ND | ND | ND | ND | ND | ND | ND | ND | ND | ND | ND | ND | ND | 4.1103e-09 | Not Applicable | 3.466e-09 | ND
| Sample 2 | ND | ND | ND | ND |  | 2 | ND | ND | ND | ND | ND | ND | ND | ND | ND | ND | ND | ND |  |  | 3.466e-09 | Not Applicable
| Background | ND | ND | 3.8129 | 3.8129 |  | -- | -- | -- | -- | -- | -- | -- | -- | -- | -- | -- | -- | -- |  |  | -- | --
1,2,3,4,7,8-HxCDF | Sample 1 | ND | ND | 2.6858 | 2.3398 | 1,2,3,4,7,8-HxCDF | 1 | ND | ND | ND | ND | ND | ND | ND | ND | ND | ND | ND | ND | ND | ND | 2.6858e-09 | Not Applicable | 2.3398e-09 | ND
| Sample 2 | ND | ND | ND | ND |  | 2 | ND | ND | ND | ND | ND | ND | ND | ND | ND | ND | ND | ND |  |  | 2.3398e-09 | Not Applicable
| Background | ND | ND | 2.5614 | 2.5614 |  | -- | -- | -- | -- | -- | -- | -- | -- | -- | -- | -- | -- | -- |  |  | -- | --
1,2,3,6,7,8-HxCDF | Sample 1 | ND | ND | 2.7318 | 2.3577 | 1,2,3,6,7,8-HxCDF | 1 | ND | ND | ND | ND | ND | ND | ND | ND | ND | ND | ND | ND | ND | ND | 2.7318e-09 | Not Applicable | 2.3577e-09 | ND
| Sample 2 | ND | ND | ND | ND |  | 2 | ND | ND | ND | ND | ND | ND | ND | ND | ND | ND | ND | ND |  |  | 2.3577e-09 | Not Applicable
| Background | ND | ND | 2.5531 | 2.5531 |  | -- | -- | -- | -- | -- | -- | -- | -- | -- | -- | -- | -- | -- |  |  | -- | --
123789-HXCDF | Sample 1 | ND | ND | 6.8215 | 6.3897 | 123789-HXCDF | 1 | ND | ND | ND | ND | ND | ND | ND | ND | ND | ND | ND | ND | ND | ND | 6.8215e-09 | Not Applicable | 6.3897e-09 | ND
| Sample 2 | ND | ND | ND | ND |  | 2 | ND | ND | ND | ND | ND | ND | ND | ND | ND | ND | ND | ND |  |  | 6.3897e-09 | Not Applicable
| Background | ND | ND | 6.8438 | 6.8438 |  | -- | -- | -- | -- | -- | -- | -- | -- | -- | -- | -- | -- | -- |  |  | -- | --
2,3,4,6,7,8-HxCDF | Sample 1 | ND | ND | 2.8613 | 2.6256 | 2,3,4,6,7,8-HxCDF | 1 | ND | ND | ND | ND | ND | ND | ND | ND | ND | ND | ND | ND | ND | ND | 2.8613e-09 | Not Applicable | 2.6256e-09 | ND
| Sample 2 | ND | ND | ND | ND |  | 2 | ND | ND | ND | ND | ND | ND | ND | ND | ND | ND | ND | ND |  |  | 2.6256e-09 | Not Applicable
| Background | ND | ND | 2.7632 | 2.7632 |  | -- | -- | -- | -- | -- | -- | -- | -- | -- | -- | -- | -- | -- |  |  | -- | --
1,2,3,4,6,7,8-HpCDF | Sample 1 | ND | ND | 1.3288 | 2.0127 | 1,2,3,4,6,7,8-HpCDF | 1 | ND | ND | ND | ND | ND | ND | ND | ND | ND | ND | ND | ND | ND | ND | 1.3288e-09 | Not Applicable | 1.3288e-09 | ND
| Sample 2 | ND | ND | ND | ND |  | 2 | ND | ND | ND | ND | ND | ND | ND | ND | ND | ND | ND | ND |  |  | 2.0127e-09 | Not Applicable
| Background | ND | ND | 2.1263 | 2.1263 |  | -- | -- | -- | -- | -- | -- | -- | -- | -- | -- | -- | -- | -- |  |  | -- | --
1234789-HPCDF | Sample 1 | ND | ND | 1.7183 | 4.0244 | 1234789-HPCDF | 1 | ND | ND | ND | ND | ND | ND | ND | ND | ND | ND | ND | ND | ND | ND | 1.7183e-09 | Not Applicable | 1.7183e-09 | ND
| Sample 2 | ND | ND | ND | ND |  | 2 | ND | ND | ND | ND | ND | ND | ND | ND | ND | ND | ND | ND |  |  | 4.0244e-09 | Not Applicable
| Background | ND | ND | 4.3912 | 4.3912 |  | -- | -- | -- | -- | -- | -- | -- | -- | -- | -- | -- | -- | -- |  |  | -- | --
OCDF | Sample 1 | ND | ND | 3.8175 | 6.0437 | OCDF | 1 | ND | ND | ND | ND | ND | ND | ND | ND | ND | ND | ND | ND | ND | ND | 3.8175e-09 | Not Applicable | 3.8175e-09 | ND
| Sample 2 | ND | ND | ND | ND |  | 2 | ND | ND | ND | ND | ND | ND | ND | ND | ND | ND | ND | ND |  |  | 6.0437e-09 | Not Applicable
| Background | ND | ND | 5.9829 | 5.9829 |  | -- | -- | -- | -- | -- | -- | -- | -- | -- | -- | -- | -- | -- |  |  | -- | --
[6 empty] | Total Dioxinh | 1 | -- | -- | -- | -- | -- | -- | -- | -- | -- | -- | -- | -- | 0 | 0 | -- | -- | -- | --
a If the corresponding sample speciation value does not = "ND" or all active sample speciation values = "ND," Sample Speciation with Detection Limits (SSDL) = Sample Speciation. Otherwise, (i.e., if the corresponding sample speciation value = "ND" and
at least one of the active sample speciation values does not = "ND," Sample Speciation with Detection Limits (SSDL) = 0.5 * Detection Limit.
b Background Corrected Concentration (BCC) = Test Concentration - Background Concentration
c Dilution-Corrected Concentration (DCC) = BCC / Dilution Correction Factor
d Quantity of Pollutant Emitted (QPE) =BDCC * Initial Plume Volume
e Emission Factor = QPE / No. of Items
Test Run Number | Run 1 | Run 2 | Bkgd |  |  | f Emission Factor = QPE / Net Explosive Weight
Volume at Actual Conditions (m3) | 0.5466 | 0.5396 | 0.5355 |  |  | g If Average Emission Factor = "ND", Minimum Detection Limit Based Concentration = Test Minimum DL in mg/m3
Volume at EPA Stationary Source Program Standard Conditions (m3) | 0.58246 | 0.574 | 0.57597 |  |  | h Total Dioxin = Sum of all emission factors of dioxin compounds included in AP-42. Note that OCDD was present in the lab blank at a level greater than 50% of the test values. It was excluded from AP-42 and total dioxin compounds
Volume Adjustment Factor | 0.93843 | 0.94007 | 0.92974
Original Analytical Data
Pollutant | Sample ID | Sample Speciation (pg/m3) |  | Detection Limits (pg/m3)
|  | Run 1 | Run 2 | Run 1 | Run 2
2378-TCDD | Sample 1 | ND | ND | 7.323 | 6.745
| Sample 2 | ND | ND | ND | ND
| Background | ND | ND | 6.56 | 6.56
12378-PECDD | Sample 1 | ND | ND | 4.574 | 4.067
| Sample 2 | ND | ND | ND | ND
| Background | ND | ND | 4.44 | 4.44
123478-HXCDD | Sample 1 | ND | ND | 4.575 | 3.982
| Sample 2 | ND | ND | ND | ND
| Background | ND | ND | 4.624 | 4.624
123678-HXCDD | Sample 1 | ND | ND | 4.674 | 4.274
| Sample 2 | ND | ND | ND | ND
| Background | ND | ND | 4.636 | 4.636
123789-HXCDD | Sample 1 | ND | ND | 4.336 | 3.88
| Sample 2 | ND | ND | ND | ND
| Background | ND | ND | 4.353 | 4.353
1,2,3,4,6,7,8-HpCDD | Sample 1 | ND | ND | 6.405 | 6.615
| Sample 2 | ND | ND | ND | ND
| Background | ND | ND | 6.675 | 6.675
OCDD | Sample 1 | 45.012 | 48.459 | -- | --
| Sample 2 | ND | ND | ND | ND
| Background | 44.116 | 44.116 | -- | --
2,3,7,8-TCDF | Sample 1 | ND | ND | 3.12 | 2.807
| Sample 2 | ND | ND | ND | ND
| Background | ND | ND | 2.783 | 2.783
12378-PECDF | Sample 1 | ND | ND | 4.166 | 3.621
| Sample 2 | ND | ND | ND | ND
| Background | ND | ND | 3.525 | 3.525
23478-PECDF | Sample 1 | ND | ND | 4.38 | 3.687
| Sample 2 | ND | ND | ND | ND
| Background | ND | ND | 4.101 | 4.101
1,2,3,4,7,8-HxCDF | Sample 1 | ND | ND | 2.862 | 2.489
| Sample 2 | ND | ND | ND | ND
| Background | ND | ND | 2.755 | 2.755
1,2,3,6,7,8-HxCDF | Sample 1 | ND | ND | 2.911 | 2.508
| Sample 2 | ND | ND | ND | ND
| Background | ND | ND | 2.746 | 2.746
123789-HXCDF | Sample 1 | ND | ND | 7.269 | 6.797
| Sample 2 | ND | ND | ND | ND
| Background | ND | ND | 7.361 | 7.361
2,3,4,6,7,8-HxCDF | Sample 1 | ND | ND | 3.049 | 2.793
| Sample 2 | ND | ND | ND | ND
| Background | ND | ND | 2.972 | 2.972
1,2,3,4,6,7,8-HpCDF | Sample 1 | ND | ND | 1.416 | 2.141
| Sample 2 | ND | ND | ND | ND
| Background | ND | ND | 2.287 | 2.287
1234789-HPCDF | Sample 1 | ND | ND | 1.831 | 4.281
| Sample 2 | ND | ND | ND | ND
| Background | ND | ND | 4.723 | 4.723
OCDF | Sample 1 | ND | ND | 4.068 | 6.429
| Sample 2 | ND | ND | ND | ND
| Background | ND | ND | 6.435 | 6.435
Note on A35: Kaobrian: OCDD was present in the lab blank at a level greater than 50% of the test values. It is excluded from AP-42 and total dioxin compounds
Note on D10: Kaobrian: RUN 1 BKGD
Note on D11: Kaobrian: RUN 2 BKGD
Note on V68: Kaobrian: OCDD was present in the lab blank at a level greater than 50% of the test values. It is excluded from AP-42 and total dioxin compounds
Note on W68: Kaobrian: OCDD was present in the lab blank at a level greater than 50% of the test values. It is excluded from AP-42 and total dioxin compounds

## Energetics
Energetics Data and Emission Factor Calculations
A063 - M856 5.56-mm Tracer Cartridge
Test Run Number | 1 | 2 | Background
Number of Items Tested | 20 | 20 | 0
Net Explosive Weight for All Items (lb) | 0.0796 | 0.0796 | NA
Initial Plume Volume (m3) | 14.716 | 14.716 | 14.716
Dilution Correction Factor | 0.84 | 0.866 | NA
Is Sample 1 Active? | Yes | Yes | No
Is Sample 2 Active? | No | No | No
Energetic Sample Volume Corrected to Standard Conditions (m3)
Sample 1 | 0.59666 | 0.59261
Sample 2 | NA | NA
Background | NA | NA
Pollutant | Sample ID | Sample Speciation (ug) |  | Detection Limits (ug) |  | Pollutant | Run Number | Sample Speciation with Detection Limits (SSDL) (ug)a |  | Background Corrected Concentration (BCC) (mg/m3)b |  | Dilution Corrected Concentration (DCC) (mg/m3)c |  | Quantity of Pollutant Emitted (QPE) (lb)d |  | Emission Factor (lb/item)e |  | Emission Factor (lb/lb NEW)f |  | Average Emission Factor |  | Detection Limit Based Concentration (mg/m3)g |  | Minimum Detection Limit Based Concentration (mg/m3) | Test Concentration Relative Percent Difference
|  | Run 1 | Run 2 | Run 1 | Run 2 |  |  | Sample 1 | Sample 2 | Sample 1 | Sample 2 | Sample 1 | Sample 2 | Sample 1 | Sample 2 | Sample 1 | Sample 2 | Sample 1 | Sample 2 | (lb/item) | (lb/lb NEW) | Sample 1 | Sample 2
Nitrobenzene | Sample 1 | ND | ND | 2 | 2 | Nitrobenzene | 1 | ND | ND | ND | ND | ND | ND | ND | ND | ND | ND | ND | ND | ND | ND | 0.003352 | Not Applicable | 0.003352 | ND
| Sample 2 | ND | ND | ND | ND |  | 2 | ND | ND | ND | ND | ND | ND | ND | ND | ND | ND | ND | ND |  |  | 0.0033749 | Not Applicable
| Background | ND | ND | ND | ND |  | -- | -- | -- | -- | -- | -- | -- | -- | -- | -- | -- | -- | -- |  |  | -- | --
2-Nitrotoluene | Sample 1 | ND | ND | 2 | 2 | 2-Nitrotoluene | 1 | ND | ND | ND | ND | ND | ND | ND | ND | ND | ND | ND | ND | ND | ND | 0.003352 | Not Applicable | 0.003352 | ND
| Sample 2 | ND | ND | ND | ND |  | 2 | ND | ND | ND | ND | ND | ND | ND | ND | ND | ND | ND | ND |  |  | 0.0033749 | Not Applicable
| Background | ND | ND | ND | ND |  | -- | -- | -- | -- | -- | -- | -- | -- | -- | -- | -- | -- | -- |  |  | -- | --
3-Nitrotoluene | Sample 1 | ND | ND | 2 | 2 | 3-Nitrotoluene | 1 | ND | ND | ND | ND | ND | ND | ND | ND | ND | ND | ND | ND | ND | ND | 0.003352 | Not Applicable | 0.003352 | ND
| Sample 2 | ND | ND | ND | ND |  | 2 | ND | ND | ND | ND | ND | ND | ND | ND | ND | ND | ND | ND |  |  | 0.0033749 | Not Applicable
| Background | ND | ND | ND | ND |  | -- | -- | -- | -- | -- | -- | -- | -- | -- | -- | -- | -- | -- |  |  | -- | --
4-Nitrotoluene | Sample 1 | ND | ND | 2 | 2 | 4-Nitrotoluene | 1 | ND | ND | ND | ND | ND | ND | ND | ND | ND | ND | ND | ND | ND | ND | 0.003352 | Not Applicable | 0.003352 | ND
| Sample 2 | ND | ND | ND | ND |  | 2 | ND | ND | ND | ND | ND | ND | ND | ND | ND | ND | ND | ND |  |  | 0.0033749 | Not Applicable
| Background | ND | ND | ND | ND |  | -- | -- | -- | -- | -- | -- | -- | -- | -- | -- | -- | -- | -- |  |  | -- | --
Nitroglycerine | Sample 1 | ND | ND | 2 | 2 | Nitroglycerine | 1 | ND | ND | ND | ND | ND | ND | ND | ND | ND | ND | ND | ND | ND | ND | 0.003352 | Not Applicable | 0.003352 | ND
| Sample 2 | ND | ND | ND | ND |  | 2 | ND | ND | ND | ND | ND | ND | ND | ND | ND | ND | ND | ND |  |  | 0.0033749 | Not Applicable
| Background | ND | ND | ND | ND |  | -- | -- | -- | -- | -- | -- | -- | -- | -- | -- | -- | -- | -- |  |  | -- | --
1,3-Dinitrobenzene | Sample 1 | ND | ND | 2 | 2 | 1,3-Dinitrobenzene | 1 | ND | ND | ND | ND | ND | ND | ND | ND | ND | ND | ND | ND | ND | ND | 0.003352 | Not Applicable | 0.003352 | ND
| Sample 2 | ND | ND | ND | ND |  | 2 | ND | ND | ND | ND | ND | ND | ND | ND | ND | ND | ND | ND |  |  | 0.0033749 | Not Applicable
| Background | ND | ND | ND | ND |  | -- | -- | -- | -- | -- | -- | -- | -- | -- | -- | -- | -- | -- |  |  | -- | --
2,6-Dinitrotoluene | Sample 1 | ND | ND | 2 | 2 | 2,6-Dinitrotoluene | 1 | ND | ND | ND | ND | ND | ND | ND | ND | ND | ND | ND | ND | ND | ND | 0.003352 | Not Applicable | 0.003352 | ND
| Sample 2 | ND | ND | ND | ND |  | 2 | ND | ND | ND | ND | ND | ND | ND | ND | ND | ND | ND | ND |  |  | 0.0033749 | Not Applicable
| Background | ND | ND | ND | ND |  | -- | -- | -- | -- | -- | -- | -- | -- | -- | -- | -- | -- | -- |  |  | -- | --
2,4-Dinitrotoluene | Sample 1 | ND | ND | 2 | 2 | 2,4-Dinitrotoluene | 1 | ND | ND | ND | ND | ND | ND | ND | ND | ND | ND | ND | ND | ND | ND | 0.003352 | Not Applicable | 0.003352 | ND
| Sample 2 | ND | ND | ND | ND |  | 2 | ND | ND | ND | ND | ND | ND | ND | ND | ND | ND | ND | ND |  |  | 0.0033749 | Not Applicable
| Background | ND | ND | ND | ND |  | -- | -- | -- | -- | -- | -- | -- | -- | -- | -- | -- | -- | -- |  |  | -- | --
1,3,5-Trinitrobenzene | Sample 1 | ND | ND | 2 | 2 | 1,3,5-Trinitrobenzene | 1 | ND | ND | ND | ND | ND | ND | ND | ND | ND | ND | ND | ND | ND | ND | 0.003352 | Not Applicable | 0.003352 | ND
| Sample 2 | ND | ND | ND | ND |  | 2 | ND | ND | ND | ND | ND | ND | ND | ND | ND | ND | ND | ND |  |  | 0.0033749 | Not Applicable
| Background | ND | ND | ND | ND |  | -- | -- | -- | -- | -- | -- | -- | -- | -- | -- | -- | -- | -- |  |  | -- | --
2,4,6-Trinitrotoluene | Sample 1 | ND | ND | 2 | 2 | 2,4,6-Trinitrotoluene | 1 | ND | ND | ND | ND | ND | ND | ND | ND | ND | ND | ND | ND | ND | ND | 0.003352 | Not Applicable | 0.003352 | ND
| Sample 2 | ND | ND | ND | ND |  | 2 | ND | ND | ND | ND | ND | ND | ND | ND | ND | ND | ND | ND |  |  | 0.0033749 | Not Applicable
| Background | ND | ND | ND | ND |  | -- | -- | -- | -- | -- | -- | -- | -- | -- | -- | -- | -- | -- |  |  | -- | --
RDX | Sample 1 | ND | ND | 2 | 2 | RDX | 1 | ND | ND | ND | ND | ND | ND | ND | ND | ND | ND | ND | ND | ND | ND | 0.003352 | Not Applicable | 0.003352 | ND
| Sample 2 | ND | ND | ND | ND |  | 2 | ND | ND | ND | ND | ND | ND | ND | ND | ND | ND | ND | ND |  |  | 0.0033749 | Not Applicable
| Background | ND | ND | ND | ND |  | -- | -- | -- | -- | -- | -- | -- | -- | -- | -- | -- | -- | -- |  |  | -- | --
4-Amino-2,6-Dinitrotoluene | Sample 1 | ND | ND | 2 | 2 | 4-Amino-2,6-Dinitrotoluene | 1 | ND | ND | ND | ND | ND | ND | ND | ND | ND | ND | ND | ND | ND | ND | 0.003352 | Not Applicable | 0.003352 | ND
| Sample 2 | ND | ND | ND | ND |  | 2 | ND | ND | ND | ND | ND | ND | ND | ND | ND | ND | ND | ND |  |  | 0.0033749 | Not Applicable
| Background | ND | ND | ND | ND |  | -- | -- | -- | -- | -- | -- | -- | -- | -- | -- | -- | -- | -- |  |  | -- | --
2-Amino-4,6-Dinitrotoluene | Sample 1 | ND | ND | 2 | 2 | 2-Amino-4,6-Dinitrotoluene | 1 | ND | ND | ND | ND | ND | ND | ND | ND | ND | ND | ND | ND | ND | ND | 0.003352 | Not Applicable | 0.003352 | ND
| Sample 2 | ND | ND | ND | ND |  | 2 | ND | ND | ND | ND | ND | ND | ND | ND | ND | ND | ND | ND |  |  | 0.0033749 | Not Applicable
| Background | ND | ND | ND | ND |  | -- | -- | -- | -- | -- | -- | -- | -- | -- | -- | -- | -- | -- |  |  | -- | --
Tetryl | Sample 1 | ND | ND | 2 | 2 | Tetryl | 1 | ND | ND | ND | ND | ND | ND | ND | ND | ND | ND | ND | ND | ND | ND | 0.003352 | Not Applicable | 0.003352 | ND
| Sample 2 | ND | ND | ND | ND |  | 2 | ND | ND | ND | ND | ND | ND | ND | ND | ND | ND | ND | ND |  |  | 0.0033749 | Not Applicable
| Background | ND | ND | ND | ND |  | -- | -- | -- | -- | -- | -- | -- | -- | -- | -- | -- | -- | -- |  |  | -- | --
HMX | Sample 1 | ND | ND | 4 | 4 | HMX | 1 | ND | ND | ND | ND | ND | ND | ND | ND | ND | ND | ND | ND | ND | ND | 0.0067039 | Not Applicable | 0.0067039 | ND
| Sample 2 | ND | ND | ND | ND |  | 2 | ND | ND | ND | ND | ND | ND | ND | ND | ND | ND | ND | ND |  |  | 0.0067498 | Not Applicable
| Background | ND | ND | ND | ND |  | -- | -- | -- | -- | -- | -- | -- | -- | -- | -- | -- | -- | -- |  |  | -- | --
Pentaerythritoltetranitrate | Sample 1 | ND | ND | 4 | 4 | Pentaerythritoltetranitrate | 1 | ND | ND | ND | ND | ND | ND | ND | ND | ND | ND | ND | ND | ND | ND | 0.0067039 | Not Applicable | 0.0067039 | ND
| Sample 2 | ND | ND | ND | ND |  | 2 | ND | ND | ND | ND | ND | ND | ND | ND | ND | ND | ND | ND |  |  | 0.0067498 | Not Applicable
| Background | ND | ND | ND | ND |  | -- | -- | -- | -- | -- | -- | -- | -- | -- | -- | -- | -- | -- |  |  | -- | --
Dibutyl phthalate | Sample 1 | ND | ND | 100 | 100 | Dibutyl phthalate | 1 | ND | ND | ND | ND | ND | ND | ND | ND | ND | ND | ND | ND | ND | ND | 0.1676 | Not Applicable | 0.1676 | ND
| Sample 2 | ND | ND | ND | ND |  | 2 | ND | ND | ND | ND | ND | ND | ND | ND | ND | ND | ND | ND |  |  | 0.16875 | Not Applicable
| Background | ND | ND | ND | ND |  | -- | -- | -- | -- | -- | -- | -- | -- | -- | -- | -- | -- | -- |  |  | -- | --
Dioctyl phthalate | Sample 1 | ND | ND | 100 | 100 | Dioctyl phthalate | 1 | ND | ND | ND | ND | ND | ND | ND | ND | ND | ND | ND | ND | ND | ND | 0.1676 | Not Applicable | 0.1676 | ND
Dioctyl phthalate | Sample 2 | ND | ND | ND | ND | Dioctyl phthalate | 2 | ND | ND | ND | ND | ND | ND | ND | ND | ND | ND | ND | ND |  |  | 0.16875 | Not Applicable
Dioctyl phthalate | Background | ND | ND | ND | ND | Dioctyl phthalate | -- | -- | -- | -- | -- | -- | -- | -- | -- | -- | -- | -- | -- |  |  | -- | --
Diphenylamine | Sample 1 | ND | ND | 50 | 50 | Diphenylamine | 1 | ND | ND | ND | ND | ND | ND | ND | ND | ND | ND | ND | ND | ND | ND | 0.083799 | Not Applicable | 0.083799 | ND
Diphenylamine | Sample 2 | ND | ND | ND | ND | Diphenylamine | 2 | ND | ND | ND | ND | ND | ND | ND | ND | ND | ND | ND | ND |  |  | 0.084373 | Not Applicable
Diphenylamine | Background | ND | ND | ND | ND | Diphenylamine | -- | -- | -- | -- | -- | -- | -- | -- | -- | -- | -- | -- | -- |  |  | -- | --
a If the corresponding sample speciation value does not = "ND" or all active sample speciation values = "ND," Sample Speciation with Detection Limits (SSDL) = Sample Speciation. Otherwise, (i.e., if the corresponding sample speciation value = "ND" and
at least one of the active sample speciation values does not = "ND," Sample Speciation with Detection Limits (SSDL) = 0.5 * Detection Limit.
b Background Corrected Concentration (BCC) = Test Mass/Test Sample Volume - Background Mass/ Background Sample Volume
c Dilution-Corrected Concentration (DCC) = BCC / Dilution Correction Factor
d Quantity of Pollutant Emitted (QPE) =BDCC * Initial Plume Volume
e Emission Factor = QPE / No. of Items
f Emission Factor = QPE / Net Explosive Weight
g If Average Emission Factor = "ND", Minimum Detection Limit Based Concentration = Test DL/Test Sample volume in mg/m3
Note on D10: Kaobrian: RUN 1 BKGD
Note on D11: Kaobrian: RUN 2 BKGD