## Summary Data
Summary Data
Description of Munition Item Tested | Long Rifle .22 Caliber Ball Cartridge
DODIC | A086
Test Location | Aberdeen Proving Ground
Date Background Run Conducted | 2000-08-07
Number of Test Runs Conducted | 2
Test Run Number | 1 | 2 | Background
Date Test Run Conducted | 2000-08-07 | 2000-08-07 | 2000-08-07
No. of Items Tested | 71 or 66 | 71 or 72 | 0
Net Explosive Weight for All Items (lb) | 0.0288 or 0.0268 | 0.0288 or 0.0292 | NA
Initial Plume Volume (m3) | 6.684 | 6.684 | 6.684
Note on B8: Kaobrian: Due to the small volume of the ECC used, four trials of partial instrumentation were required to compile data for two complete test runs. CEM, VOC, SVOC, Pah & Energetics were tested during 1 trial. All other sections were tested during another trial. FTIR was measured during all 4 trials
Note on B12: Kaobrian: 71 items were used during the CEM, VOC, SVOC, Pah & Energetics trial 1. All other sections tested 66 items during their first trial. FTIR was measured during all 4 trials such that both 71 and 66 items were tested.
Note on C12: Kaobrian: FOR CEM, VOC, SVOC, PAH & Energetics, 71 items were tested during test 2. For all other sections, 72 items were tested during test 2. FTIR was measured during all trials such that both 71 and 72 items were tested.

## Final EF SUM
Summary of CO2, Criteria Pollutant, TSP, Toxic Chemical, and Hazardous Air Pollutant Emission Factors
A086 - Long Rifle .22 Caliber Ball Cartridge
CAS # | Pollutant (Official [AP-42] Notation) | Pollutant (Test Notation) | Emission Factor |  | HAP | Toxic | Detection Limit Based Concentration (mg/m3)
|  |  | lb/item | lb/lb NEW
Carbon Dioxide, Criteria Pollutants, and Total Suspended Paticulates
124-38-9 | Carbon dioxide | CO2 | 7.5028e-05 | 0.18493 | No | No | --
630-08-0 | Carbon monoxide | CO | 7.9898e-05 | 0.19693 | No | No | --
7439-92-1 | Lead | Lead | 1.8586e-06 | 0.004581 | Yes | Yes | --
74-82-8 | Methane | Methane | 5.2482e-07 | 0.0012936 | No | No | --
-- | Oxides of nitrogen | NOx | 5.0042e-06 | 0.012334 | No | No | --
-- | PM-2.5 | PM2.5 | 2.5702e-06 | 0.0063348 | No | No | --
-- | PM-10 | PM10 | 3.3602e-06 | 0.008282 | No | No | --
7446-09-5 | Sulfur dioxide | SO2 | ND | ND | No | No | 0.53248
12789-66-1 | Total suspended particulate | TSP | 3.3088e-06 | 0.0081554 | No | No | --
Toxic Chemicals and Hazardous Air Pollutants
83-32-9 | Acenaphthene | Acenaphthene | 1.8253e-11 | 4.499e-08 | Yes | No | --
208-96-8 | Acenaphthylene | Acenaphthylene | 3.926e-10 | 9.6766e-07 | Yes | No | --
75-07-0 | Acetaldehyde | Acetaldehyde | 1.8959e-08 | 4.6729e-05 | Yes | Yes | --
75-05-8 | Acetonitrile | Acetonitrile | 8.1332e-09 | 2.0046e-05 | Yes | Yes | --
107-02-8 | Acrolein | Acrolein | ND | ND | Yes | Yes | 0.2034
107-13-1 | Acrylonitrile | Acrylonitrile | 7.0716e-09 | 1.743e-05 | Yes | Yes | --
107-05-1 | Allyl chloride | 3-Chloropropene | ND | ND | Yes | Yes | 0.00089142
7664-41-7 | Ammonia | NH3 | ND | ND | Yes | No | 7.072
120-12-7 | Anthracene | Anthracene | 9.7271e-12 | 2.3975e-08 | Yes | Yes | --
7440-36-0 | Antimony | Antimony | 8.862e-09 | 2.1843e-05 | Yes | Yes | --
7440-38-2 | Arsenic | Arsenic | ND | ND | Yes | Yes | 1.1663e-05
7440-39-3 | Barium | Barium | ND | ND | No | Yes | 1.1663e-05
71-43-2 | Benzene | Benzene | 5.9922e-08 | 0.00014769 | Yes | Yes | --
56-55-3 | Benzo[a]anthracene | Benzo(a)anthracene | 8.0328e-12 | 1.9799e-08 | Yes | Yes | --
205-99-2 | Benzo[b]fluoranthene | Benzo(b)fluoranthene | 1.7963e-11 | 4.4273e-08 | Yes | Yes | --
207-08-9 | Benzo[k]fluoranthene | Benzo(k)fluoranthene | 1.4793e-11 | 3.6462e-08 | Yes | Yes | --
191-24-2 | Benzo[g,h,i]perylene | Benzo(g,h,i)perylene | 1.2885e-10 | 3.1758e-07 | Yes | Yes | --
50-32-8 | Benzo[a]pyrene | Benzo(a)pyrene | 3.2108e-11 | 7.9139e-08 | Yes | Yes | --
192-97-2 | Benzo[e]pyrene | Benzo(e)pyrene | 3.2936e-11 | 8.1179e-08 | Yes | No | --
100-44-7 | Benzyl chloride | Benzylchloride | ND | ND | Yes | Yes | 0.00026416
7440-41-7 | Beryllium | Beryllium | ND | ND | Yes | Yes | 1.1663e-05
75-25-2 | Bromoform | Bromoform | ND | ND | Yes | Yes | 0.00052568
74-83-9 | Bromomethane | Bromomethane | ND | ND | Yes | Yes | 0.00035546
101-55-3 | 4-Bromophenylphenylether | 4-bromophenyl-phenylether | ND | ND | Yes | Yes | 0.018343
106-99-0 | 1,3-Butadiene | 1,3-Butadiene | ND | ND | Yes | Yes | 0.056255
75-65-0 | t-Butyl alcohol | tert-Butyl Alcohol | ND | ND | Yes | Yes | 0.00040084
85-68-7 | Butylbenzylphthalate | Butylbenzylphthalate | ND | ND | Yes | No | 0.018343
123-72-8 | Butyraldehyde | Butyraldehyde | 5.8138e-09 | 1.433e-05 | No | Yes | --
7440-43-9 | Cadmium | Cadmium | ND | ND | Yes | Yes | 1.1663e-05
75-15-0 | Carbon disulfide | Carbon Disulfide | ND | ND | Yes | Yes | 0.00031616
56-23-5 | Carbon tetrachloride | Carbontetrachloride | ND | ND | Yes | Yes | 0.00032032
106-47-8 | 4-Chloroaniline | 4-chloroaniline | ND | ND | No | Yes | 0.018343
108-90-7 | Chlorobenzene | Chlorobenzene | ND | ND | Yes | Yes | 0.00023504
75-45-6 | Chlorodifluoromethane | Chlorodifluoromethane | ND | ND | No | Yes | 0.0002518
75-00-3 | Chloroethane | Chloroethane | ND | ND | Yes | Yes | 0.00061733
111-91-1 | bis(2-Chloroethoxy)methane | Bis(2-chloroethoxy)methane | ND | ND | No | Yes | 0.018343
111-44-4 | bis(2-Chloroethyl)ether | Bis(2-chloroethyl)ether | ND | ND | Yes | Yes | 0.018343
67-66-3 | Chloroform | Chloroform | ND | ND | Yes | Yes | 0.00039603
74-87-3 | Chloromethane | Chloromethane | 0 | 0 | Yes | Yes | --
91-58-7 | 2-Chloronaphthalene | 2-chloronaphthalene | ND | ND | Yes | No | 0.018343
95-57-8 | 2-Chlorophenol | 2-chlorophenol | ND | ND | No | Yes | 0.018343
7005-72-3 | 4-Chlorophenyl-phenylether | 4-chlorophenyl-phenylether | ND | ND | Yes | No | 0.018343
7440-47-3 | Chromium | Chromium | ND | ND | Yes | Yes | 1.1663e-05
218-01-9 | Chrysene | Chrysene | 9.3106e-12 | 2.2948e-08 | Yes | Yes | --
7440-48-4 | Cobalt | Cobalt | ND | ND | Yes | Yes | 1.1663e-05
7440-50-8 | Copper | Copper | 6.7536e-09 | 1.6646e-05 | No | Yes | --
106-44-5 | p-Cresol | 4-methylphenol | ND | ND | Yes | Yes | 0.018343
4170-30-3 | Crotonaldehyde | Crotonaldehyde | ND | ND | No | Yes | 0.2034
98-82-8 | Cumene | Cumene | 0 | 0 | Yes | Yes | --
57-12-5 | Particulate cyanide | Particulate Cyanide | ND | ND | Yes | Yes | 0.013193
53-70-3 | Dibenz[a,h]anthracene | Dibenz(a,h)anthracene | ND | ND | Yes | Yes | 1.8343e-05
132-64-9 | Dibenzofuran | Dibenzofuran | ND | ND | Yes | Yes | 0.018343
106-93-4 | 1,2-Dibromoethane | 1,2-Dibromoethane | ND | ND | Yes | Yes | 0.00039104
84-74-2 | Dibutyl phthalate | Dibutyl phthalate | ND | ND | Yes | Yes | 0.089363
95-50-1 | 1,2-Dichlorobenzene | 1,2-Dichlorobenzene | ND | ND | No | Yes | 0.00048922
541-73-1 | 1,3-Dichlorobenzene | 1,3-Dichlorobenzene | ND | ND | No | Yes | 0.00042806
106-46-7 | 1,4-Dichlorobenzene | 1,4-Dichlorobenzene | ND | ND | Yes | Yes | 0.00042806
75-27-4 | Dichlorobromomethane | Bromodichloromethane | ND | ND | No | Yes | 0.00040892
75-71-8 | Dichlorodifluoromethane | Dichlorodifluoromethane | 0 | 0 | No | Yes | --
75-34-3 | 1,1-Dichloroethane | 1,1-Dichloroethane | ND | ND | Yes | Yes | 0.00037066
107-06-2 | 1,2-Dichloroethane | 1,2-Dichloroethane | 9.4351e-10 | 2.3255e-06 | Yes | Yes | --
75-43-4 | Dichlorofluoromethane | Dichlorofluoromethane | ND | ND | No | Yes | 0.00021407
120-83-2 | 2,4-Dichlorophenol | 2,4-dichlorophenol | ND | ND | No | Yes | 0.018343
1746-01-6 | 1,2-Dichloropropane | 2378-TCDD | ND | ND | Yes | Yes | 2.5969e-09
10061-02-6 | trans-1,3-Dichloropropene | trans-1,3-Dichloropropene | ND | ND | No | Yes | 0.00023082
76-14-2 | Dichlorotetrafluoroethane | Freon 114 | ND | ND | No | Yes | 0.00049775
105-67-9 | 2,4-Dimethylphenol | 2,4-dimethylphenol | ND | ND | No | Yes | 0.018343
131-11-3 | Dimethyl phthalate | Dimethylphthalate | ND | ND | Yes | Yes | 0.018343
99-65-0 | 1,3-Dinitrobenzene | 1,3-Dinitrobenzene | ND | ND | No | Yes | 0.0035745
534-52-1 | 4,6-Dinitro-2-methylphenol | 4,6-dinitro-2-methylphenol | ND | ND | Yes | Yes | 0.036686
51-28-5 | 2,4-Dinitrophenol | 2,4-dinitrophenol | ND | ND | Yes | Yes | 0.036686
121-14-2 | 2,4-Dinitrotoluene | 2,4-Dinitrotoluene | ND | ND | Yes | Yes | 0.0035745
606-20-2 | 2,6-Dinitrotoluene | 2,6-Dinitrotoluene | ND | ND | No | Yes | 0.0035745
123-91-1 | 1,4-Dioxane | 1,4-Dioxane | ND | ND | Yes | Yes | 0.00032988
-- | Total dioxin/furan compounds | Total Dixoin | 2.8455e-15 | 7.0134e-12 | Yes | Yes | --
122-39-4 | Diphenyl amine | Diphenylamine | ND | ND | Yes | Yes | 0.089363
140-88-5 | Ethyl acrylate | Ethyl Acrylate | ND | ND | Yes | Yes | 0.0001666
100-41-4 | Ethylbenzene | Ethylbenzene | 0 | 0 | Yes | Yes | --
74-85-1 | Ethylene | Ethylene | 3.8969e-07 | 0.0009605 | No | Yes | --
117-81-7 | bis(2-Ethylhexyl)phthalate | Dioctyl phthalate | ND | ND | Yes | Yes | 0.089363
206-44-0 | Fluoranthene | Fluoranthene | 1.1548e-11 | 2.8463e-08 | Yes | Yes | --
86-73-7 | Fluorene | Fluorene | 4.5348e-11 | 1.1177e-07 | Yes | No | --
50-00-0 | Formaldehyde | Formaldehyde | 8.1548e-08 | 0.000201 | Yes | Yes | --
76-13-1 | Freon 113 | Freon 113 | ND | ND | No | Yes | 0.00054696
35822-46-9 | 1,2,3,4,6,7,8-Heptachlorodibenzo-p-dioxin | 1,2,3,4,6,7,8-HpCDD | 6.2353e-16 | 1.5369e-12 | Yes | Yes | --
67562-39-4 | 1,2,3,4,6,7,8-Heptachlorodibenzofuran | 1,2,3,4,6,7,8-HpCDF | 1.6097e-16 | 3.9674e-13 | Yes | Yes | --
55673-89-7 | 1,2,3,4,7,8,9-Heptachlorodibenzofuran | 1234789-HPCDF | ND | ND | Yes | Yes | 1.9998e-09
118-74-1 | Hexachlorobenzene | Hexachlorobenzene | ND | ND | Yes | Yes | 0.018343
87-68-3 | Hexachlorobutadiene | Hexachlorobutadiene | ND | ND | Yes | Yes | 0.00076003
77-47-4 | Hexacholorocyclopentadiene | Hexachlorocyclopentadiene | ND | ND | Yes | Yes | 0.018343
39227-28-6 | 1,2,3,4,7,8-Hexachlorodibenzo-p-dioxin | 123478-HXCDD | ND | ND | Yes | Yes | 2.2636e-09
57653-85-7 | 1,2,3,6,7,8-Hexachlorodibenzo-p-dioxin | 123678-HXCDD | ND | ND | Yes | Yes | 2.4834e-09
19408-74-3 | 1,2,3,7,8,9-Hexachlorodibenzo-p-dioxin | 123789-HXCDD | ND | ND | Yes | Yes | 4.012e-09
70648-26-9 | 1,2,3,4,7,8-Hexachlorodibenzofuran | 1,2,3,4,7,8-HxCDF | ND | ND | Yes | Yes | 3.6582e-09
57117-44-9 | 1,2,3,6,7,8-Hexachlorodibenzofuran | 1,2,3,6,7,8-HxCDF | ND | ND | Yes | Yes | 3.5907e-09
72918-21-9 | 1,2,3,7,8,9-Hexachlorodibenzofuran | 123789-HXCDF | ND | ND | Yes | Yes | 1.0009e-09
60851-34-5 | 2,3,4,6,7,8-Hexachlorodibenzofuran | 2,3,4,6,7,8-HxCDF | ND | ND | Yes | Yes | 1.0449e-09
67-72-1 | Hexachloroethane | Hexachlorethane | ND | ND | Yes | Yes | 0.0005909
110-54-3 | Hexane | n-Hexane | ND | ND | Yes | Yes | 0.089627
7647-01-0 | Hydrochloric acid | Hydrogen Chloride | ND | ND | Yes | Yes | 0.22493
74-90-8 | Hydrogen cyanide | Hydrogen Cyanide | 8.306e-08 | 0.00020472 | Yes | Yes | --
7664-39-3 | Hydrogen fluoride | Hydrogen Fluoride | ND | ND | Yes | Yes | 0.2339
193-39-5 | Indeno[1,2,3-cd]pyrene | Indeno(1,2,3-cd)pyrene | 3.5295e-11 | 8.6992e-08 | Yes | Yes | --
78-59-1 | Isophorone | Isophorone | ND | ND | Yes | No | 0.018343
7439-92-1 | Lead | Lead | 1.8586e-06 | 0.004581 | Yes | Yes | --
7439-96-5 | Manganese | Manganese | ND | ND | Yes | Yes | 1.1663e-05
96-33-3 | Methyl acrylate | Methyl Acrylate | ND | ND | No | Yes | 0.00025072
74-95-3 | Methylene bromide | Dibromomethane | ND | ND | No | Yes | 0.00050619
75-09-2 | Methylene chloride | Methylenechloride | 1.775e-07 | 0.0004375 | Yes | Yes | --
78-93-3 | Methyl ethyl ketone | 2-Butanone | 6.5158e-10 | 1.606e-06 | Yes | Yes | --
74-88-4 | Methyl iodide | Methyl Iodide | ND | ND | Yes | Yes | 0.00035428
108-10-1 | Methyl isobutyl ketone | 4-Methyl-2-pentanone | ND | ND | Yes | Yes | 0.0003328
80-62-6 | Methyl methacrylate | Methyl Methacrylate | ND | ND | Yes | Yes | 0.00045815
91-57-6 | 2-Methylnaphthalene | 2-Methylnaphthalene | ND | ND | Yes | No | 0.018343
95-48-7 | 2-Methylphenol | 2-methylphenol | ND | ND | Yes | Yes | 0.018343
1634-04-4 | Methyl tert-butyl ether | Methyl t-Butyl Ether | 0 | 0 | Yes | Yes | --
91-20-3 | Naphthalene | Naphthalene | 3.3438e-09 | 8.2417e-06 | Yes | Yes | --
7440-02-0 | Nickel | Nickel | ND | ND | Yes | Yes | 1.1663e-05
7697-37-2 | Nitric acid | Nitric Acid | 5.9002e-08 | 0.00014543 | No | Yes | --
100-01-6 | 4-Nitroaniline | 4-nitroaniline | ND | ND | No | Yes | 0.036686
98-95-3 | Nitrobenzene | Nitrobenzene | ND | ND | Yes | Yes | 0.0035745
55-63-0 | Nitroglycerin | Nitroglycerine | 6.991e-09 | 1.7231e-05 | No | Yes | --
88-75-5 | 2-Nitrophenol | 2-nitrophenol | ND | ND | No | Yes | 0.018343
100-02-7 | 4-Nitrophenol | 4-nitrophenol | ND | ND | Yes | Yes | 0.036686
62-75-9 | n-Nitrosodimethylamine | N-nitrosodimethylamine | ND | ND | Yes | Yes | 0.018343
86-30-6 | n-Nitrosodiphenylamine | N-nitrosodiphenylamine(1) | ND | ND | Yes | Yes | 0.018343
621-64-7 | n-Nitroso-di-n-propylamine | N-nitroso-di-n-propylamine | ND | ND | No | Yes | 0.018343
39001-02-0 | 1,2,3,4,6,7,8,9-Octachlorodibenzofuran | OCDF | 1.3506e-15 | 3.3289e-12 | Yes | Yes | --
40321-76-4 | 1,2,3,7,8-Pentachlorodibenzo-p-dioxin | 12378-PECDD | ND | ND | Yes | Yes | 5.6519e-09
57117-41-6 | 1,2,3,7,8-Pentachlorodibenzofuran | 12378-PECDF | ND | ND | Yes | Yes | 3.5723e-09
57117-31-4 | 2,3,4,7,8-Pentachlorodibenzofuran | 23478-PECDF | ND | ND | Yes | Yes | 1.2855e-08
87-86-5 | Pentachlorophenol | Pentachlorophenol | ND | ND | Yes | Yes | 0.036686
85-01-8 | Phenanthrene | Phenanthrene | 5.2497e-11 | 1.2939e-07 | Yes | Yes | --
108-95-2 | Phenol | Phenol | ND | ND | Yes | Yes | 0.018343
123-38-6 | Propionaldehyde | Proprionaldehyde | ND | ND | Yes | Yes | 0.2034
115-07-1 | Propylene | Propylene | 6.4121e-08 | 0.00015804 | No | Yes | --
78-87-5 | 1,2-Dichloropropane | 1,2-Dichloropropane | ND | ND | Yes | Yes | 0.00032906
129-00-0 | Pyrene | Pyrene | 2.2899e-11 | 5.6439e-08 | Yes | No | --
7782-49-2 | Selenium | Selenium | ND | ND | Yes | Yes | 1.1663e-05
7440-22-4 | Silver | Silver | ND | ND | No | Yes | 1.1663e-05
100-42-5 | Styrene | Styrene | 2.9735e-09 | 7.3289e-06 | Yes | Yes | --
7664-93-9 | Sulfuric acid | Sulfuric Acid | ND | ND | No | Yes | 0.22493
51207-31-9 | 2,3,7,8-Tetrachlorodibenzofuran | 2,3,7,8-TCDF | ND | ND | Yes | Yes | 3.2411e-09
630-20-6 | 1,1,1,2-Tetrachloroethane | 1,1,1,2-Tetrachloroethane | ND | ND | No | Yes | 0.00034913
79-34-5 | 1,1,2,2-Tetrachloroethane | 1,1,2,2-Tetrachloroethane | ND | ND | Yes | Yes | 0.00034944
127-18-4 | Tetrachloroethylene | Tertrachloroethene | ND | ND | Yes | Yes | 0.00041391
7440-28-0 | Thallium | Thallium | ND | ND | No | Yes | 1.1663e-05
108-88-3 | Toluene | Toluene | 6.046e-09 | 1.4902e-05 | Yes | Yes | --
120-82-1 | 1,2,4-Trichlorobenzene | 1,2,4-Trichlorobenzene | ND | ND | Yes | Yes | 0.00128
71-55-6 | 1,1,1-Trichloroethane | 1,1,1-Trichloroethane | 6.4134e-10 | 1.5807e-06 | Yes | Yes | --
79-00-5 | 1,1,2-Trichloroethane | 1,1,2-Trichloroethane | ND | ND | Yes | Yes | 0.00027664
75-69-4 | Trichlorofluoromethane | Trichloroflouromethane | 0 | 0 | No | Yes | --
95-95-4 | 2,4,5-Trichlorophenol | 2,4,5-trichlorophenol | ND | ND | Yes | Yes | 0.018343
88-06-2 | 2,4,6-Trichlorophenol | 2,4,6-trichlorophenol | ND | ND | Yes | Yes | 0.018343
96-18-4 | 1,2,3-Trichloropropane | 1,2,3-Trichloropropane | ND | ND | No | Yes | 0.00049065
95-63-6 | 1,2,4-Trimethylbenzene | 1,2,4-Trimethylbenzene | 0 | 0 | No | Yes | --
540-84-1 | 2,2,4-Trimethylpentane | Isooctane | ND | ND | Yes | No | 0.00019008
7440-62-2 | Vanadium | Vanadium | ND | ND | No | Yes | 1.1663e-05
108-05-4 | Vinyl acetate | Vinyl Acetate | ND | ND | Yes | Yes | 0.00039395
75-01-4 | Vinyl chloride | Vinyl Chloride | ND | ND | Yes | Yes | 0.00026
75-35-4 | Vinylidene chloride | 1,1-Dichlorethene | ND | ND | Yes | Yes | 0.00020584
106-42-3, 108-38-3 | m-Xylene, p-Xylene | m&p-Xylene | 0 | 0 | Yes | Yes | --
95-47-6 | o-Xylene | o-Xylene | 0 | 0 | Yes | Yes | --
7440-66-6 | Zinc | Zinc | 1.5596e-08 | 3.8439e-05 | No | Yes | --
Other Pollutants
67-64-1 | Acetone | Acetone | ND | ND | No | No | 1.017
74-86-2 | Acetylene | Acetylene | 1.1993e-07 | 0.00029559 | No | No | --
35572-78-2 | 2-Amino-4,6-dinitrotoluene | 2-Amino-4,6-Dinitrotoluene | ND | ND | No | No | 0.0035745
19406-51-0 | 4-Amino-2,6-dinitrotoluene | 4-Amino-2,6-Dinitrotoluene | ND | ND | No | No | 0.0035745
100-52-7 | Benzaldehyde | Benzaldehyde | ND | ND | No | No | 0.2034
100-51-6 | Benzyl alcohol | Benzyl alcohol | ND | ND | No | No | 0.018343
108-86-1 | Bromobenzene | Bromobenzene | ND | ND | No | No | 0.0003919
460-12-8 | 1,3-Butadiyne | 1,3-Butadiyne | 4.7288e-10 | 1.1655e-06 | No | No | --
106-97-8 | Butane | Butane | ND | ND | No | No | 0.060448
590-18-1 | cis-Butene | cis-butene | ND | ND | No | No | 0.058365
624-64-6 | trans-Butene | trans-Butene | ND | ND | No | No | 0.058365
689-97-4 | 1-Buten-3-yne | 1-Buten-3-yne | 1.7392e-09 | 4.2868e-06 | No | No | --
107-00-6 | 1-Butyne | 1-Butyne | ND | ND | No | No | 0.056254
503-17-3 | 2-Butyne | 2-Butyne | ND | ND | No | No | 0.056254
7440-70-2 | Calcium | Calcium | 6.5403e-10 | 1.612e-06 | No | No | --
39638-32-9 | bis(2-Chloroisopropyl)ether | Bis(2-chloroisopropyl)ether | ND | ND | No | No | 0.018343
59-50-7 | 4-Chloro-3-methylphenol | 4-chloro-3-methylphenol | ND | ND | No | No | 0.018343
124-48-1 | Dibromochloromethane | Dibromochloromethane | ND | ND | No | No | 0.00051969
156-59-2 | cis-1,2-Dichloroethene | cis-1,2-Dichloroethene | ND | ND | No | No | 0.00020164
156-60-5 | trans-1,2-Dichloroethene | trans-1,2,-Dichloroethene | ND | ND | No | No | 0.00048422
10061-01-5 | cis-1,3-Dichloropropene | cis-1,3-Dichloropropene | ND | ND | No | No | 0.00040892
84-66-2 | Diethylphthalate | Diethylphthalate | ND | ND | No | No | 0.018343
5779-94-2 | 2,5-Dimethylbenzaldehyde | 2,5-Dimethylbenzaldehyde | ND | ND | No | No | 0.2034
117-84-0 | Di-n-octylphthalate | Di-n-octylphthalate | ND | ND | No | No | 0.018343
629-97-0 | Docosane | Docosane | 8.3305e-09 | 2.0533e-05 | No | No | --
74-84-0 | Ethane | Ethane | 3.287e-08 | 8.1016e-05 | No | No | --
64-17-5 | Ethanol | Ethanol | 0 | 0 | No | No | --
141-78-6 | Ethyl acetate | Ethyl Acetate | ND | ND | No | No | 0.0013562
97-63-2 | Ethyl methacrylate | Ethyl Methacrylate | ND | ND | No | No | 0.00033238
622-96-8 | 4-Ethyltoluene | 4-Ethyltoluene | 0 | 0 | No | No | --
110-00-9 | Furan | Furan | 1.6248e-09 | 4.0048e-06 | No | No | --
593-49-7 | Heptacosane | Heptacosane | 1.2496e-08 | 3.0799e-05 | No | No | --
142-82-5 | Heptane | Heptane | ND | ND | No | No | 0.00020842
592-76-7 | 1-Heptene | 1-Heptene | 2.8321e-09 | 6.9804e-06 | No | No | --
592-77-8 | 2-Heptene | 2-Heptene | 2.7825e-09 | 6.8582e-06 | No | No | --
630-01-3 | Hexacosane | Hexacosane | 9.9966e-09 | 2.4639e-05 | No | No | --
66-25-1 | Hexaldehyde | Hexaldehyde | ND | ND | No | No | 0.2034
142-62-1 | Hexanoic acid | Hexanoic acid | 1.083e-08 | 2.6692e-05 | No | No | --
591-78-6 | 2-Hexanone | 2-Hexanone | ND | ND | No | No | 0.0002912
592-41-6 | 1-Hexene | 1-Hexene | 7.6092e-09 | 1.8755e-05 | No | No | --
2691-41-0 | HMX | HMX | ND | ND | No | No | 0.007149
10035-10-6 | Hydrogen bromide | Hydrogen Bromide | ND | ND | No | No | 0.22374
75-28-5 | Isobutane | Isobutane | ND | ND | No | No | 0.060445
115-11-7 | Isobutylene | Isobutylene | ND | ND | No | No | 0.058351
590-86-3 | Isovaleraldehyde | Isovaleraldehyde | ND | ND | No | No | 0.2034
7439-95-4 | Magnesium | Magnesium | 0 | 0 | No | No | --
98-83-9 | alpha-Methylstyrene | Alpha Methyl Styrene | ND | ND | No | No | 0.00029498
78-94-4 | 3-Buten-2-one | 3-Buten-2-one | 9.9904e-10 | 2.4624e-06 | No | No | --
88-74-7 | 2-Nitroaniline | 2-nitroaniline | ND | ND | No | No | 0.018343
99-09-2 | 3-Nitroaniline | 3-nitroaniline | ND | ND | No | No | 0.036686
88-72-2 | 2-Nitrotoluene | 2-Nitrotoluene | ND | ND | No | No | 0.0035745
99-08-1 | 3-Nitrotoluene | 3-Nitrotoluene | ND | ND | No | No | 0.0035745
99-99-0 | 4-Nitrotoluene | 4-Nitrotoluene | ND | ND | No | No | 0.0035745
124-19-6 | Nonanal | Nonanal | 1.3676e-09 | 3.3707e-06 | No | No | --
111-65-9 | Octane | Octane | ND | ND | No | No | 0.00019008
78-11-5 | Pentaerythritol tetranitrate | Pentaerythritoltetranitrate | ND | ND | No | No | 0.007149
109-66-0 | Pentane | n-Pentane | ND | ND | No | No | 0.075036
7664-38-2 | Phosphoric acid | Phosphoric Acid | ND | ND | No | No | 0.22493
74-98-6 | Propane | Propane | ND | ND | No | No | 0.045864
74-99-7 | Propyne | Propyne | ND | ND | No | No | 0.040664
121-82-4 | RDX | RDX | ND | ND | No | No | 0.0035745
479-45-8 | Tetryl | Tetryl | ND | ND | No | No | 0.0035745
1334-78-7 | o,m,p-Tolualdehyde | o,m,p-Tolualdehyde | 9.6296e-10 | 2.3735e-06 | No | No | --
25323-89-1 | Trichloroethane | Trichloroethane | ND | ND | No | No | 0.00029797
108-67-8 | 1,3,5-Trimethylbenzene | 1,3,5-Trimethylbenzene | 0 | 0 | No | No | --
99-35-4 | 1,3,5-Trinitrobenzene | 1,3,5-Trinitrobenzene | ND | ND | No | No | 0.0035745
118-96-7 | 2,4,6-Trinitrotoluene | 2,4,6-Trinitrotoluene | ND | ND | No | No | 0.0035745
110-62-3 | Valeraldehyde | Valeraldehyde | ND | ND | No | No | 0.2034
Note 1: Blue shading indicates poor precision. These compounds had a relative percent difference greater than 100% within a test.
Note 2: Purple shading indicates compound detected in the lab blank at levels between 20 and 50% of test values. These emission factors are biased high.
Note 3: Orange shading indicates tentatively identified compounds (TICs).
Note 4: lb/lb NEW factors may be slightly different for the same lb/item value due to rounding.
Note on F10: Kaobrian: lead compounds
Note on F18: Kaobrian: POM
Note on F19: Kaobrian: POM
Note on F26: Kaobrian: POM
Note on F27: Kaobrian: "antimony compounds"
Note on F28: Kaobrian: Arsenic Compounds
Note on F31: Kaobrian: POM
Note on F32: Kaobrian: POM
Note on F33: Kaobrian: POM
Note on F34: Kaobrian: POM
Note on F35: Kaobrian: POM
Note on F36: Kaobrian: POM
Note on F38: Kaobrian: Beryllium Compounds
Note on F41: Kaobrian: POM
Note on F44: Kaobrian: looks like POM
Note on F46: Kaobrian: cadmium compounds
Note on F57: Kaobrian: looks like POM
Note on F59: Kaobrian: looks like POM
Note on F60: Kaobrian: Chromium compounds
Note on F61: Kaobrian: POM
Note on F62: Kaobrian: cobalt compounds
Note on F67: Kaobrian: cyanide compounds
Note on F68: Kaobrian: POM
Note on F81: Kaobrian: POM
Note on F93: Kaobrian: POM
Note on F98: Kaobrian: POM
Note on F99: Kaobrian: POM
Note on F118: Kaobrian: cyanide compounds
Note on F120: Kaobrian: POM
Note on F123: Kaobrian: manganese compounds
Note on F131: Kaobrian: POM
Note on F135: Kaobrian: Nickel compounds
Note on F143: Kaobrian: POM
Note on F150: Kaobrian: POM
Note on F155: Kaobrian: POM
Note on F156: Kaobrian: Selenium Compounds

## EF SUM with duplicates
Summary of CO2, Criteria Pollutant, TSP, Toxic Chemical, and Hazardous Air Pollutant Emission Factors
A086 - Long Rifle .22 Caliber Ball Cartridge
CAS # | Pollutant (Official [AP-42] Notation) | Pollutant (Test Notation) | Emission Factor |  | HAP | Toxic | Detection Limit Based Concentration (mg/m3)
|  |  | lb/item | lb/lb NEW
Carbon Dioxide, Criteria Pollutants, and Total Suspended Paticulates
124-38-9 | Carbon dioxide | CO2 | 7.5028e-05 | 0.18493 | No | No | --
630-08-0 | Carbon monoxide | CO | 7.9898e-05 | 0.19693 | No | No | --
7439-92-1 | Lead | Lead | 1.8586e-06 | 0.004581 | Yes | Yes | --
74-82-8 | Methane | Methane | 5.2482e-07 | 0.0012936 | No | No | --
74-82-8 | Methane | Methane | Not Applicable | Not Applicable | No | No | Not Applicable
-- | Oxides of nitrogen | NOx | 5.0042e-06 | 0.012334 | No | No | --
-- | PM-2.5 | PM2.5 | 2.5702e-06 | 0.0063348 | No | No | --
-- | PM-10 | PM10 | 3.3602e-06 | 0.008282 | No | No | --
7446-09-5 | Sulfur dioxide | SO2 | ND | ND | No | No | 0.53248
12789-66-1 | Total suspended particulate | TSP | 3.3088e-06 | 0.0081554 | No | No | --
Toxic Chemicals and Hazardous Air Pollutants
83-32-9 | Acenaphthene | Acenaphthene | ND | ND | Yes | No | 0.018343
83-32-9 | Acenaphthene | Acenaphthene | 1.8253e-11 | 4.499e-08 | Yes | No | --
208-96-8 | Acenaphthylene | Acenaphthylene | ND | ND | Yes | No | 0.018343
208-96-8 | Acenaphthylene | Acenaphthylene | 3.926e-10 | 9.6766e-07 | Yes | No | --
75-07-0 | Acetaldehyde | Acetaldehyde | 1.8959e-08 | 4.6729e-05 | Yes | Yes | --
75-05-8 | Acetonitrile | Acetonitrile | 8.1332e-09 | 2.0046e-05 | Yes | Yes | --
107-02-8 | Acrolein | Acrolein | ND | ND | Yes | Yes | 0.2034
107-02-8 | Acrolein | Acrolein | 2.4321e-08 | 5.9946e-05 | Yes | Yes | --
107-13-1 | Acrylonitrile | Acrylonitrile | 7.0716e-09 | 1.743e-05 | Yes | Yes | --
107-05-1 | Allyl chloride | 3-Chloropropene | ND | ND | Yes | Yes | 0.00089142
7429-90-5 | Aluminum | Aluminum | 0 | 0 | No | Yes | --
7664-41-7 | Ammonia | NH3 | ND | ND | Yes | No | 7.072
120-12-7 | Anthracene | Anthracene | ND | ND | Yes | Yes | 0.018343
120-12-7 | Anthracene | Anthracene | 9.7271e-12 | 2.3975e-08 | Yes | Yes | --
7440-36-0 | Antimony | Antimony | 8.862e-09 | 2.1843e-05 | Yes | Yes | --
7440-38-2 | Arsenic | Arsenic | ND | ND | Yes | Yes | 1.1663e-05
7440-39-3 | Barium | Barium | ND | ND | No | Yes | 1.1663e-05
71-43-2 | Benzene | Benzene | 5.9922e-08 | 0.00014769 | Yes | Yes | --
56-55-3 | Benzo[a]anthracene | Benzo(a)anthracene | ND | ND | Yes | Yes | 0.018343
56-55-3 | Benzo[a]anthracene | Benzo(a)anthracene | 8.0328e-12 | 1.9799e-08 | Yes | Yes | --
205-99-2 | Benzo[b]fluoranthene | Benzo(b)fluoranthene | ND | ND | Yes | Yes | 0.018343
205-99-2 | Benzo[b]fluoranthene | Benzo(b)fluoranthene | 1.7963e-11 | 4.4273e-08 | Yes | Yes | --
207-08-9 | Benzo[k]fluoranthene | Benzo(k)fluoranthene | ND | ND | Yes | Yes | 0.018343
207-08-9 | Benzo[k]fluoranthene | Benzo(k)fluoranthene | 1.4793e-11 | 3.6462e-08 | Yes | Yes | --
191-24-2 | Benzo[g,h,i]perylene | Benzo(g,h,i)perylene | ND | ND | Yes | Yes | 0.018343
191-24-2 | Benzo[g,h,i]perylene | Benzo(g,h,i)perylene | 1.2885e-10 | 3.1758e-07 | Yes | Yes | --
50-32-8 | Benzo[a]pyrene | Benzo(a)pyrene | ND | ND | Yes | Yes | 0.018343
50-32-8 | Benzo[a]pyrene | Benzo(a)pyrene | 3.2108e-11 | 7.9139e-08 | Yes | Yes | --
192-97-2 | Benzo[e]pyrene | Benzo(e)pyrene | 3.2936e-11 | 8.1179e-08 | Yes | No | --
100-44-7 | Benzyl chloride | Benzylchloride | ND | ND | Yes | Yes | 0.00026416
7440-41-7 | Beryllium | Beryllium | ND | ND | Yes | Yes | 1.1663e-05
75-25-2 | Bromoform | Bromoform | ND | ND | Yes | Yes | 0.00052568
74-83-9 | Bromomethane | Bromomethane | ND | ND | Yes | Yes | 0.00035546
101-55-3 | 4-Bromophenylphenylether | 4-bromophenyl-phenylether | ND | ND | Yes | Yes | 0.018343
106-99-0 | 1,3-Butadiene | 1,3-Butadiene | 1.2119e-08 | 2.9871e-05 | Yes | Yes | --
106-99-0 | 1,3-Butadiene | 1,3-Butadiene | ND | ND | Yes | Yes | 0.056255
75-65-0 | t-Butyl alcohol | tert-Butyl Alcohol | ND | ND | Yes | Yes | 0.00040084
85-68-7 | Butylbenzylphthalate | Butylbenzylphthalate | ND | ND | Yes | No | 0.018343
123-72-8 | Butyraldehyde | Butyraldehyde | 5.8138e-09 | 1.433e-05 | No | Yes | --
7440-43-9 | Cadmium | Cadmium | ND | ND | Yes | Yes | 1.1663e-05
75-15-0 | Carbon disulfide | Carbon Disulfide | ND | ND | Yes | Yes | 0.00031616
56-23-5 | Carbon tetrachloride | Carbontetrachloride | ND | ND | Yes | Yes | 0.00032032
106-47-8 | 4-Chloroaniline | 4-chloroaniline | ND | ND | No | Yes | 0.018343
108-90-7 | Chlorobenzene | Chlorobenzene | ND | ND | Yes | Yes | 0.00023504
75-45-6 | Chlorodifluoromethane | Chlorodifluoromethane | ND | ND | No | Yes | 0.0002518
75-00-3 | Chloroethane | Chloroethane | ND | ND | Yes | Yes | 0.00061733
111-91-1 | bis(2-Chloroethoxy)methane | Bis(2-chloroethoxy)methane | ND | ND | No | Yes | 0.018343
111-44-4 | bis(2-Chloroethyl)ether | Bis(2-chloroethyl)ether | ND | ND | Yes | Yes | 0.018343
67-66-3 | Chloroform | Chloroform | ND | ND | Yes | Yes | 0.00039603
74-87-3 | Chloromethane | Chloromethane | 0 | 0 | Yes | Yes | --
91-58-7 | 2-Chloronaphthalene | 2-chloronaphthalene | ND | ND | Yes | No | 0.018343
95-57-8 | 2-Chlorophenol | 2-chlorophenol | ND | ND | No | Yes | 0.018343
7005-72-3 | 4-Chlorophenyl-phenylether | 4-chlorophenyl-phenylether | ND | ND | Yes | No | 0.018343
7440-47-3 | Chromium | Chromium | ND | ND | Yes | Yes | 1.1663e-05
218-01-9 | Chrysene | Chrysene | ND | ND | Yes | Yes | 0.018343
218-01-9 | Chrysene | Chrysene | 9.3106e-12 | 2.2948e-08 | Yes | Yes | --
7440-48-4 | Cobalt | Cobalt | ND | ND | Yes | Yes | 1.1663e-05
7440-50-8 | Copper | Copper | 6.7536e-09 | 1.6646e-05 | No | Yes | --
106-44-5 | p-Cresol | 4-methylphenol | ND | ND | Yes | Yes | 0.018343
4170-30-3 | Crotonaldehyde | Crotonaldehyde | ND | ND | No | Yes | 0.2034
98-82-8 | Cumene | Cumene | 0 | 0 | Yes | Yes | --
57-12-5 | Particulate cyanide | Particulate Cyanide | ND | ND | Yes | Yes | 0.013193
53-70-3 | Dibenz[a,h]anthracene | Dibenz(a,h)anthracene | ND | ND | Yes | Yes | 0.018343
53-70-3 | Dibenz[a,h]anthracene | Dibenz(a,h)anthracene | ND | ND | Yes | Yes | 1.8343e-05
132-64-9 | Dibenzofuran | Dibenzofuran | ND | ND | Yes | Yes | 0.018343
106-93-4 | 1,2-Dibromoethane | 1,2-Dibromoethane | ND | ND | Yes | Yes | 0.00039104
84-74-2 | Dibutyl phthalate | Di-n-butylphthalate | 2.5815e-09 | 6.3628e-06 | Yes | Yes | --
84-74-2 | Dibutyl phthalate | Dibutyl phthalate | ND | ND | Yes | Yes | 0.089363
95-50-1 | 1,2-Dichlorobenzene | 1,2-Dichlorobenzene | ND | ND | No | Yes | 0.00048922
95-50-1 | 1,2-Dichlorobenzene | 1,2-dichlorobenzene | ND | ND | No | Yes | 0.018343
541-73-1 | 1,3-Dichlorobenzene | 1,3-Dichlorobenzene | ND | ND | No | Yes | 0.00042806
541-73-1 | 1,3-Dichlorobenzene | 1,3-dichlorobenzene | ND | ND | No | Yes | 0.018343
106-46-7 | 1,4-Dichlorobenzene | 1,4-Dichlorobenzene | ND | ND | Yes | Yes | 0.00042806
106-46-7 | 1,4-Dichlorobenzene | 1,4-dichlorobenzene | ND | ND | Yes | Yes | 0.018343
75-27-4 | Dichlorobromomethane | Bromodichloromethane | ND | ND | No | Yes | 0.00040892
75-71-8 | Dichlorodifluoromethane | Dichlorodifluoromethane | 0 | 0 | No | Yes | --
75-34-3 | 1,1-Dichloroethane | 1,1-Dichloroethane | ND | ND | Yes | Yes | 0.00037066
107-06-2 | 1,2-Dichloroethane | 1,2-Dichloroethane | 9.4351e-10 | 2.3255e-06 | Yes | Yes | --
75-43-4 | Dichlorofluoromethane | Dichlorofluoromethane | ND | ND | No | Yes | 0.00021407
120-83-2 | 2,4-Dichlorophenol | 2,4-dichlorophenol | ND | ND | No | Yes | 0.018343
78-87-5 | 1,2-Dichloropropane | 1,2-Dichloropropane | ND | ND | Yes | Yes | 0.00032906
10061-02-6 | trans-1,3-Dichloropropene | trans-1,3-Dichloropropene | ND | ND | No | Yes | 0.00023082
76-14-2 | Dichlorotetrafluoroethane | Freon 114 | ND | ND | No | Yes | 0.00049775
105-67-9 | 2,4-Dimethylphenol | 2,4-dimethylphenol | ND | ND | No | Yes | 0.018343
131-11-3 | Dimethyl phthalate | Dimethylphthalate | ND | ND | Yes | Yes | 0.018343
99-65-0 | 1,3-Dinitrobenzene | 1,3-Dinitrobenzene | ND | ND | No | Yes | 0.0035745
534-52-1 | 4,6-Dinitro-2-methylphenol | 4,6-dinitro-2-methylphenol | ND | ND | Yes | Yes | 0.036686
51-28-5 | 2,4-Dinitrophenol | 2,4-dinitrophenol | ND | ND | Yes | Yes | 0.036686
121-14-2 | 2,4-Dinitrotoluene | 2,4-dinitrotoluene | ND | ND | Yes | Yes | 0.018343
121-14-2 | 2,4-Dinitrotoluene | 2,4-Dinitrotoluene | ND | ND | Yes | Yes | 0.0035745
606-20-2 | 2,6-Dinitrotoluene | 2,6-dinitrotoluene | ND | ND | No | Yes | 0.018343
606-20-2 | 2,6-Dinitrotoluene | 2,6-Dinitrotoluene | ND | ND | No | Yes | 0.0035745
123-91-1 | 1,4-Dioxane | 1,4-Dioxane | ND | ND | Yes | Yes | 0.00032988
-- | Total dioxin/furan compounds | Total Dixoin | 2.8455e-15 | 7.0134e-12 | Yes | Yes | --
122-39-4 | Diphenyl amine | Diphenylamine | ND | ND | Yes | Yes | 0.089363
140-88-5 | Ethyl acrylate | Ethyl Acrylate | ND | ND | Yes | Yes | 0.0001666
100-41-4 | Ethylbenzene | Ethylbenzene | 0 | 0 | Yes | Yes | --
74-85-1 | Ethylene | Ethylene | 3.8969e-07 | 0.0009605 | No | Yes | --
117-81-7 | bis(2-Ethylhexyl)phthalate | bis(2-Ethylhexyl)phthalate | 4.3778e-09 | 1.079e-05 | Yes | Yes | --
117-81-7 | bis(2-Ethylhexyl)phthalate | Dioctyl phthalate | ND | ND | Yes | Yes | 0.089363
206-44-0 | Fluoranthene | Fluoranthene | ND | ND | Yes | Yes | 0.018343
206-44-0 | Fluoranthene | Fluoranthene | 1.1548e-11 | 2.8463e-08 | Yes | Yes | --
86-73-7 | Fluorene | Fluorene | ND | ND | Yes | No | 0.018343
86-73-7 | Fluorene | Fluorene | 4.5348e-11 | 1.1177e-07 | Yes | No | --
50-00-0 | Formaldehyde | Formaldehyde | 8.1548e-08 | 0.000201 | Yes | Yes | --
76-13-1 | Freon 113 | Freon 113 | ND | ND | No | Yes | 0.00054696
35822-46-9 | 1,2,3,4,6,7,8-Heptachlorodibenzo-p-dioxin | 1,2,3,4,6,7,8-HpCDD | 6.2353e-16 | 1.5369e-12 | Yes | Yes | --
67562-39-4 | 1,2,3,4,6,7,8-Heptachlorodibenzofuran | 1,2,3,4,6,7,8-HpCDF | 1.6097e-16 | 3.9674e-13 | Yes | Yes | --
55673-89-7 | 1,2,3,4,7,8,9-Heptachlorodibenzofuran | 1234789-HPCDF | ND | ND | Yes | Yes | 1.9998e-09
118-74-1 | Hexachlorobenzene | Hexachlorobenzene | ND | ND | Yes | Yes | 0.018343
87-68-3 | Hexachlorobutadiene | Hexachlorobutadiene | ND | ND | Yes | Yes | 0.00076003
87-68-3 | Hexachlorobutadiene | Hexachlorobutadiene | ND | ND | Yes | Yes | 0.018343
77-47-4 | Hexacholorocyclopentadiene | Hexachlorocyclopentadiene | ND | ND | Yes | Yes | 0.018343
39227-28-6 | 1,2,3,4,7,8-Hexachlorodibenzo-p-dioxin | 123478-HXCDD | ND | ND | Yes | Yes | 2.2636e-09
57653-85-7 | 1,2,3,6,7,8-Hexachlorodibenzo-p-dioxin | 123678-HXCDD | ND | ND | Yes | Yes | 2.4834e-09
19408-74-3 | 1,2,3,7,8,9-Hexachlorodibenzo-p-dioxin | 123789-HXCDD | ND | ND | Yes | Yes | 4.012e-09
70648-26-9 | 1,2,3,4,7,8-Hexachlorodibenzofuran | 1,2,3,4,7,8-HxCDF | ND | ND | Yes | Yes | 3.6582e-09
57117-44-9 | 1,2,3,6,7,8-Hexachlorodibenzofuran | 1,2,3,6,7,8-HxCDF | ND | ND | Yes | Yes | 3.5907e-09
72918-21-9 | 1,2,3,7,8,9-Hexachlorodibenzofuran | 123789-HXCDF | ND | ND | Yes | Yes | 1.0009e-09
60851-34-5 | 2,3,4,6,7,8-Hexachlorodibenzofuran | 2,3,4,6,7,8-HxCDF | ND | ND | Yes | Yes | 1.0449e-09
67-72-1 | Hexachloroethane | Hexachloroethane | ND | ND | Yes | Yes | 0.018343
67-72-1 | Hexachloroethane | Hexachlorethane | ND | ND | Yes | Yes | 0.0005909
110-54-3 | Hexane | Hexane | 0 | 0 | Yes | Yes | --
110-54-3 | Hexane | n-Hexane | ND | ND | Yes | Yes | 0.089627
7647-01-0 | Hydrochloric acid | Hydrogen Chloride | ND | ND | Yes | Yes | 0.22493
74-90-8 | Hydrogen cyanide | Hydrogen Cyanide | 8.306e-08 | 0.00020472 | Yes | Yes | --
7664-39-3 | Hydrogen fluoride | Hydrogen Fluoride | ND | ND | Yes | Yes | 0.2339
193-39-5 | Indeno[1,2,3-cd]pyrene | Indeno(1,2,3-cd)pyrene | ND | ND | Yes | Yes | 0.018343
193-39-5 | Indeno[1,2,3-cd]pyrene | Indeno(1,2,3-cd)pyrene | 3.5295e-11 | 8.6992e-08 | Yes | Yes | --
78-59-1 | Isophorone | Isophorone | ND | ND | Yes | No | 0.018343
7439-96-5 | Manganese | Manganese | ND | ND | Yes | Yes | 1.1663e-05
96-33-3 | Methyl acrylate | Methyl Acrylate | ND | ND | No | Yes | 0.00025072
74-95-3 | Methylene bromide | Dibromomethane | ND | ND | No | Yes | 0.00050619
75-09-2 | Methylene chloride | Methylenechloride | 1.775e-07 | 0.0004375 | Yes | Yes | --
78-93-3 | Methyl ethyl ketone | 2-Butanone | 6.5158e-10 | 1.606e-06 | Yes | Yes | --
74-88-4 | Methyl iodide | Methyl Iodide | ND | ND | Yes | Yes | 0.00035428
108-10-1 | Methyl isobutyl ketone | 4-Methyl-2-pentanone | ND | ND | Yes | Yes | 0.0003328
80-62-6 | Methyl methacrylate | Methyl Methacrylate | ND | ND | Yes | Yes | 0.00045815
91-57-6 | 2-Methylnaphthalene | 2-Methylnaphthalene | ND | ND | Yes | No | 0.018343
95-48-7 | 2-Methylphenol | 2-methylphenol | ND | ND | Yes | Yes | 0.018343
1634-04-4 | Methyl tert-butyl ether | Methyl t-Butyl Ether | 0 | 0 | Yes | Yes | --
91-20-3 | Naphthalene | Naphthalene | 3.8661e-09 | 9.5289e-06 | Yes | Yes | --
91-20-3 | Naphthalene | Naphthalene | 3.3438e-09 | 8.2417e-06 | Yes | Yes | --
7440-02-0 | Nickel | Nickel | ND | ND | Yes | Yes | 1.1663e-05
7697-37-2 | Nitric acid | Nitric Acid | 5.9002e-08 | 0.00014543 | No | Yes | --
100-01-6 | 4-Nitroaniline | 4-nitroaniline | ND | ND | No | Yes | 0.036686
98-95-3 | Nitrobenzene | Nitrobenzene | ND | ND | Yes | Yes | 0.018343
98-95-3 | Nitrobenzene | Nitrobenzene | ND | ND | Yes | Yes | 0.0035745
55-63-0 | Nitroglycerin | Nitroglycerine | 6.991e-09 | 1.7231e-05 | No | Yes | --
88-75-5 | 2-Nitrophenol | 2-nitrophenol | ND | ND | No | Yes | 0.018343
100-02-7 | 4-Nitrophenol | 4-nitrophenol | ND | ND | Yes | Yes | 0.036686
62-75-9 | n-Nitrosodimethylamine | N-nitrosodimethylamine | ND | ND | Yes | Yes | 0.018343
86-30-6 | n-Nitrosodiphenylamine | N-nitrosodiphenylamine(1) | ND | ND | Yes | Yes | 0.018343
621-64-7 | n-Nitroso-di-n-propylamine | N-nitroso-di-n-propylamine | ND | ND | No | Yes | 0.018343
3268-87-9 | 1,2,3,4,6,7,8,9-Octachlorodibenzo-p-dioxin | OCDD | 2.061e-15 | 5.0798e-12 | Yes | Yes | --
39001-02-0 | 1,2,3,4,6,7,8,9-Octachlorodibenzofuran | OCDF | 1.3506e-15 | 3.3289e-12 | Yes | Yes | --
40321-76-4 | 1,2,3,7,8-Pentachlorodibenzo-p-dioxin | 12378-PECDD | ND | ND | Yes | Yes | 5.6519e-09
57117-41-6 | 1,2,3,7,8-Pentachlorodibenzofuran | 12378-PECDF | ND | ND | Yes | Yes | 3.5723e-09
57117-31-4 | 2,3,4,7,8-Pentachlorodibenzofuran | 23478-PECDF | ND | ND | Yes | Yes | 1.2855e-08
87-86-5 | Pentachlorophenol | Pentachlorophenol | ND | ND | Yes | Yes | 0.036686
85-01-8 | Phenanthrene | Phenanthrene | ND | ND | Yes | Yes | 0.018343
85-01-8 | Phenanthrene | Phenanthrene | 5.2497e-11 | 1.2939e-07 | Yes | Yes | --
108-95-2 | Phenol | Phenol | ND | ND | Yes | Yes | 0.018343
123-38-6 | Propionaldehyde | Proprionaldehyde | ND | ND | Yes | Yes | 0.2034
115-07-1 | Propylene | Propene | 6.9866e-08 | 0.0001722 | No | Yes | --
115-07-1 | Propylene | Propylene | 6.4121e-08 | 0.00015804 | No | Yes | --
129-00-0 | Pyrene | Pyrene | ND | ND | Yes | No | 0.018343
129-00-0 | Pyrene | Pyrene | 2.2899e-11 | 5.6439e-08 | Yes | No | --
7782-49-2 | Selenium | Selenium | ND | ND | Yes | Yes | 1.1663e-05
7440-22-4 | Silver | Silver | ND | ND | No | Yes | 1.1663e-05
100-42-5 | Styrene | Styrene | 2.9735e-09 | 7.3289e-06 | Yes | Yes | --
7664-93-9 | Sulfuric acid | Sulfuric Acid | ND | ND | No | Yes | 0.22493
1746-01-6 | 2,3,7,8-Tetrachlorodibenzo-p-dioxin | 2378-TCDD | ND | ND | Yes | Yes | 2.5969e-09
51207-31-9 | 2,3,7,8-Tetrachlorodibenzofuran | 2,3,7,8-TCDF | ND | ND | Yes | Yes | 3.2411e-09
630-20-6 | 1,1,1,2-Tetrachloroethane | 1,1,1,2-Tetrachloroethane | ND | ND | No | Yes | 0.00034913
79-34-5 | 1,1,2,2-Tetrachloroethane | 1,1,2,2-Tetrachloroethane | ND | ND | Yes | Yes | 0.00034944
127-18-4 | Tetrachloroethylene | Tertrachloroethene | ND | ND | Yes | Yes | 0.00041391
7440-28-0 | Thallium | Thallium | ND | ND | No | Yes | 1.1663e-05
108-88-3 | Toluene | Toluene | 6.046e-09 | 1.4902e-05 | Yes | Yes | --
120-82-1 | 1,2,4-Trichlorobenzene | 1,2,4-Trichlorobenzene | ND | ND | Yes | Yes | 0.00128
120-82-1 | 1,2,4-Trichlorobenzene | 1,2,4-trichlorobenzene | ND | ND | Yes | Yes | 0.018343
71-55-6 | 1,1,1-Trichloroethane | 1,1,1-Trichloroethane | 6.4134e-10 | 1.5807e-06 | Yes | Yes | --
79-00-5 | 1,1,2-Trichloroethane | 1,1,2-Trichloroethane | ND | ND | Yes | Yes | 0.00027664
75-69-4 | Trichlorofluoromethane | Trichloroflouromethane | 0 | 0 | No | Yes | --
95-95-4 | 2,4,5-Trichlorophenol | 2,4,5-trichlorophenol | ND | ND | Yes | Yes | 0.018343
88-06-2 | 2,4,6-Trichlorophenol | 2,4,6-trichlorophenol | ND | ND | Yes | Yes | 0.018343
96-18-4 | 1,2,3-Trichloropropane | 1,2,3-Trichloropropane | ND | ND | No | Yes | 0.00049065
95-63-6 | 1,2,4-Trimethylbenzene | 1,2,4-Trimethylbenzene | 0 | 0 | No | Yes | --
540-84-1 | 2,2,4-Trimethylpentane | Isooctane | ND | ND | Yes | No | 0.00019008
7440-62-2 | Vanadium | Vanadium | ND | ND | No | Yes | 1.1663e-05
108-05-4 | Vinyl acetate | Vinyl Acetate | ND | ND | Yes | Yes | 0.00039395
75-01-4 | Vinyl chloride | Vinyl Chloride | ND | ND | Yes | Yes | 0.00026
75-35-4 | Vinylidene chloride | 1,1-Dichlorethene | ND | ND | Yes | Yes | 0.00020584
106-42-3, 108-38-3 | m-Xylene, p-Xylene | m&p-Xylene | 0 | 0 | Yes | Yes | --
95-47-6 | o-Xylene | o-Xylene | 0 | 0 | Yes | Yes | --
7440-66-6 | Zinc | Zinc | 1.5596e-08 | 3.8439e-05 | No | Yes | --
Other Pollutants
67-64-1 | Acetone | Acetone | ND | ND | No | No | 1.017
67-64-1 | Acetone | Acetone | 0 | 0 | No | No | --
74-86-2 | Acetylene | Acetylene | 1.1993e-07 | 0.00029559 | No | No | --
35572-78-2 | 2-Amino-4,6-dinitrotoluene | 2-Amino-4,6-Dinitrotoluene | ND | ND | No | No | 0.0035745
19406-51-0 | 4-Amino-2,6-dinitrotoluene | 4-Amino-2,6-Dinitrotoluene | ND | ND | No | No | 0.0035745
100-52-7 | Benzaldehyde | Benzaldehyde | ND | ND | No | No | 0.2034
100-51-6 | Benzyl alcohol | Benzyl alcohol | ND | ND | No | No | 0.018343
108-86-1 | Bromobenzene | Bromobenzene | ND | ND | No | No | 0.0003919
460-12-8 | 1,3-Butadiyne | 1,3-Butadiyne | 4.7288e-10 | 1.1655e-06 | No | No | --
106-97-8 | Butane | Butane | ND | ND | No | No | 0.060448
590-18-1 | cis-Butene | cis-butene | ND | ND | No | No | 0.058365
624-64-6 | trans-Butene | trans-Butene | ND | ND | No | No | 0.058365
689-97-4 | 1-Buten-3-yne | 1-Buten-3-yne | 1.7392e-09 | 4.2868e-06 | No | No | --
107-00-6 | 1-Butyne | 1-Butyne | ND | ND | No | No | 0.056254
503-17-3 | 2-Butyne | 2-Butyne | ND | ND | No | No | 0.056254
7440-70-2 | Calcium | Calcium | 6.5403e-10 | 1.612e-06 | No | No | --
39638-32-9 | bis(2-Chloroisopropyl)ether | Bis(2-chloroisopropyl)ether | ND | ND | No | No | 0.018343
59-50-7 | 4-Chloro-3-methylphenol | 4-chloro-3-methylphenol | ND | ND | No | No | 0.018343
124-48-1 | Dibromochloromethane | Dibromochloromethane | ND | ND | No | No | 0.00051969
156-59-2 | cis-1,2-Dichloroethene | cis-1,2-Dichloroethene | ND | ND | No | No | 0.00020164
156-60-5 | trans-1,2-Dichloroethene | trans-1,2,-Dichloroethene | ND | ND | No | No | 0.00048422
10061-01-5 | cis-1,3-Dichloropropene | cis-1,3-Dichloropropene | ND | ND | No | No | 0.00040892
84-66-2 | Diethylphthalate | Diethylphthalate | ND | ND | No | No | 0.018343
5779-94-2 | 2,5-Dimethylbenzaldehyde | 2,5-Dimethylbenzaldehyde | ND | ND | No | No | 0.2034
117-84-0 | Di-n-octylphthalate | Di-n-octylphthalate | ND | ND | No | No | 0.018343
629-97-0 | Docosane | Docosane | 8.3305e-09 | 2.0533e-05 | No | No | --
74-84-0 | Ethane | Ethane | 3.287e-08 | 8.1016e-05 | No | No | --
64-17-5 | Ethanol | Ethanol | 0 | 0 | No | No | --
141-78-6 | Ethyl acetate | Ethyl Acetate | ND | ND | No | No | 0.0013562
97-63-2 | Ethyl methacrylate | Ethyl Methacrylate | ND | ND | No | No | 0.00033238
622-96-8 | 4-Ethyltoluene | 4-Ethyltoluene | 0 | 0 | No | No | --
110-00-9 | Furan | Furan | 1.6248e-09 | 4.0048e-06 | No | No | --
593-49-7 | Heptacosane | Heptacosane | 1.2496e-08 | 3.0799e-05 | No | No | --
142-82-5 | Heptane | Heptane | ND | ND | No | No | 0.00020842
592-76-7 | 1-Heptene | 1-Heptene | 2.8321e-09 | 6.9804e-06 | No | No | --
592-77-8 | 2-Heptene | 2-Heptene | 2.7825e-09 | 6.8582e-06 | No | No | --
630-01-3 | Hexacosane | Hexacosane | 9.9966e-09 | 2.4639e-05 | No | No | --
66-25-1 | Hexaldehyde | Hexaldehyde | ND | ND | No | No | 0.2034
142-62-1 | Hexanoic acid | Hexanoic acid | 1.083e-08 | 2.6692e-05 | No | No | --
591-78-6 | 2-Hexanone | 2-Hexanone | ND | ND | No | No | 0.0002912
592-41-6 | 1-Hexene | 1-Hexene | 7.6092e-09 | 1.8755e-05 | No | No | --
2691-41-0 | HMX | HMX | ND | ND | No | No | 0.007149
10035-10-6 | Hydrogen bromide | Hydrogen Bromide | ND | ND | No | No | 0.22374
75-28-5 | Isobutane | Isobutane | ND | ND | No | No | 0.060445
115-11-7 | Isobutylene | Isobutylene | ND | ND | No | No | 0.058351
590-86-3 | Isovaleraldehyde | Isovaleraldehyde | ND | ND | No | No | 0.2034
7439-95-4 | Magnesium | Magnesium | 0 | 0 | No | No | --
98-83-9 | alpha-Methylstyrene | Alpha Methyl Styrene | ND | ND | No | No | 0.00029498
78-94-4 | 3-Buten-2-one | 3-Buten-2-one | 9.9904e-10 | 2.4624e-06 | No | No | --
88-74-7 | 2-Nitroaniline | 2-nitroaniline | ND | ND | No | No | 0.018343
99-09-2 | 3-Nitroaniline | 3-nitroaniline | ND | ND | No | No | 0.036686
88-72-2 | 2-Nitrotoluene | 2-Nitrotoluene | ND | ND | No | No | 0.0035745
99-08-1 | 3-Nitrotoluene | 3-Nitrotoluene | ND | ND | No | No | 0.0035745
99-99-0 | 4-Nitrotoluene | 4-Nitrotoluene | ND | ND | No | No | 0.0035745
124-19-6 | Nonanal | Nonanal | 1.3676e-09 | 3.3707e-06 | No | No | --
111-65-9 | Octane | Octane | ND | ND | No | No | 0.00019008
78-11-5 | Pentaerythritol tetranitrate | Pentaerythritoltetranitrate | ND | ND | No | No | 0.007149
109-66-0 | Pentane | Pentane | 3.4077e-11 | 8.3992e-08 | No | No | --
109-66-0 | Pentane | n-Pentane | ND | ND | No | No | 0.075036
7664-38-2 | Phosphoric acid | Phosphoric Acid | ND | ND | No | No | 0.22493
74-98-6 | Propane | Propane | ND | ND | No | No | 0.045864
74-99-7 | Propyne | Propyne | ND | ND | No | No | 0.040664
121-82-4 | RDX | RDX | ND | ND | No | No | 0.0035745
479-45-8 | Tetryl | Tetryl | ND | ND | No | No | 0.0035745
1334-78-7 | o,m,p-Tolualdehyde | o,m,p-Tolualdehyde | 9.6296e-10 | 2.3735e-06 | No | No | --
25323-89-1 | Trichloroethane | Trichloroethane | ND | ND | No | No | 0.00029797
108-67-8 | 1,3,5-Trimethylbenzene | 1,3,5-Trimethylbenzene | 0 | 0 | No | No | --
99-35-4 | 1,3,5-Trinitrobenzene | 1,3,5-Trinitrobenzene | ND | ND | No | No | 0.0035745
118-96-7 | 2,4,6-Trinitrotoluene | 2,4,6-Trinitrotoluene | ND | ND | No | No | 0.0035745
110-62-3 | Valeraldehyde | Valeraldehyde | ND | ND | No | No | 0.2034
Note 1: Green shading indicates a compound that was sampled using two methods. In such instances, the emission factor reported in AP-42 was calculated using the more accurate test method, as indicated by the shading.
Note 2: Orange shading indicates tentatively identified compounds (TICs).
Note 3: Rose shading indicates a compound that was excluded from AP-42 due to its presence in the lab blank at levels greater than 50% of test levels.
Note 4: lb/lb NEW factors may be slightly different for the same lb/item value due to rounding.
Note 5: Red shading indicates test results that did not uniquely identify a compound. These compounds were not included in AP-42.
Note 6: Yellow shading indicates that a test or analytical method was selected that would not typically be chosen for the compound.
Note 7: Blue highlights indicate compounds were downgraded in AP-42 because the percent difference between test samples was greater than 100%.
Note on F10: Kaobrian: lead compounds
Note on F19: Kaobrian: POM
Note on F20: Kaobrian: POM
Note on F21: Kaobrian: POM
Note on F22: Kaobrian: POM
Note on F31: Kaobrian: POM
Note on F32: Kaobrian: POM
Note on F33: Kaobrian: "antimony compounds"
Note on F34: Kaobrian: Arsenic Compounds
Note on F37: Kaobrian: POM
Note on F38: Kaobrian: POM
Note on F39: Kaobrian: POM
Note on F40: Kaobrian: POM
Note on F41: Kaobrian: POM
Note on F42: Kaobrian: POM
Note on F43: Kaobrian: POM
Note on F44: Kaobrian: POM
Note on F45: Kaobrian: POM
Note on F46: Kaobrian: POM
Note on F47: Kaobrian: POM
Note on F49: Kaobrian: Beryllium Compounds
Note on F52: Kaobrian: POM
Note on F56: Kaobrian: POM
Note on F58: Kaobrian: cadmium compounds
Note on F69: Kaobrian: POM
Note on F71: Kaobrian: POM
Note on F72: Kaobrian: Chromium compounds
Note on F73: Kaobrian: POM
Note on F74: Kaobrian: POM
Note on F75: Kaobrian: cobalt compounds
Note on F80: Kaobrian: cyanide compounds
Note on F81: Kaobrian: POM
Note on F82: Kaobrian: POM
Note on F113: Kaobrian: POM
Note on F119: Kaobrian: POM
Note on F120: Kaobrian: POM
Note on F144: Kaobrian: cyanide compounds
Note on F146: Kaobrian: POM
Note on F147: Kaobrian: POM
Note on F149: Kaobrian: manganese compounds
Note on F157: Kaobrian: POM
Note on F162: Kaobrian: Nickel compounds
Note on F171: Kaobrian: POM
Note on F179: Kaobrian: POM
Note on F180: Kaobrian: POM
Note on F185: Kaobrian: POM
Note on F186: Kaobrian: POM
Note on F187: Kaobrian: Selenium Compounds
Note on F191: Kaobrian: POM
Note on G52: Kaobrian: polybrominated biphenyl
Note on G70: Kaobrian: chlorophenol

## Sum All EFs
Summary of CEM, FTIR, Acid Gases, Cyanide, Particulates, Metals, Aldehyde, VOC, Hydrocarbon, SVOC, TO-13-PAH, Dioxin-Furan, Energetic, and Emission Factors
A086 - Long Rifle .22 Caliber Ball Cartridge
Pollutant | Emission Factor |  | Detection Limit Based Concentration (mg/m3)
| (lb/item) | (lb/lb NEW)
CEM
NOx | 5.0042e-06 | 0.012334 | --
SO2 | ND | ND | 0.53248
CO | 7.9898e-05 | 0.19693 | --
CO2 | 7.5028e-05 | 0.18493 | --
FTIR
NH3 | ND | ND | 7.072
Methane | Not Applicable | Not Applicable | Not Applicable
Acid Gases
Hydrogen Fluoride | ND | ND | 0.2339
Hydrogen Chloride | ND | ND | 0.22493
Hydrogen Bromide | ND | ND | 0.22374
Nitric Acid | 5.9002e-08 | 0.00014543 | --
Phosphoric Acid | ND | ND | 0.22493
Sulfuric Acid | ND | ND | 0.22493
Cyanide
Particulate Cyanide | ND | ND | 0.013193
Hydrogen Cyanide | 8.306e-08 | 0.00020472 | --
Particulates
TSP | 3.3088e-06 | 0.0081554 | --
PM10 | 3.3602e-06 | 0.008282 | --
PM2.5 | 2.5702e-06 | 0.0063348 | --
Metals
Aluminum | 0 | 0 | --
Antimony | 8.862e-09 | 2.1843e-05 | --
Arsenic | ND | ND | 1.1663e-05
Barium | ND | ND | 1.1663e-05
Beryllium | ND | ND | 1.1663e-05
Cadmium | ND | ND | 1.1663e-05
Calcium | 6.5403e-10 | 1.612e-06 | --
Chromium | ND | ND | 1.1663e-05
Cobalt | ND | ND | 1.1663e-05
Copper | 6.7536e-09 | 1.6646e-05 | --
Lead | 1.8586e-06 | 0.004581 | --
Magnesium | 0 | 0 | --
Manganese | ND | ND | 1.1663e-05
Nickel | ND | ND | 1.1663e-05
Selenium | ND | ND | 1.1663e-05
Silver | ND | ND | 1.1663e-05
Thallium | ND | ND | 1.1663e-05
Vanadium | ND | ND | 1.1663e-05
Zinc | 1.5596e-08 | 3.8439e-05 | --
Aldehyde
Formaldehyde | 8.1548e-08 | 0.000201 | --
Acetaldehyde | 1.8959e-08 | 4.6729e-05 | --
Acetone | ND | ND | 1.017
Acrolein | ND | ND | 0.2034
Proprionaldehyde | ND | ND | 0.2034
Crotonaldehyde | ND | ND | 0.2034
Butyraldehyde | 5.8138e-09 | 1.433e-05 | --
Benzaldehyde | ND | ND | 0.2034
Isovaleraldehyde | ND | ND | 0.2034
Valeraldehyde | ND | ND | 0.2034
o,m,p-Tolualdehyde | 9.6296e-10 | 2.3735e-06 | --
Hexaldehyde | ND | ND | 0.2034
2,5-Dimethylbenzaldehyde | ND | ND | 0.2034
VOC
Propene | 6.9866e-08 | 0.0001722 | --
Dichlorodifluoromethane | 0 | 0 | --
Chlorodifluoromethane | ND | ND | 0.0002518
Freon 114 | ND | ND | 0.00049775
Chloromethane | 0 | 0 | --
Vinyl Chloride | ND | ND | 0.00026
1,3-Butadiene | 1.2119e-08 | 2.9871e-05 | --
Bromomethane | ND | ND | 0.00035546
Chloroethane | ND | ND | 0.00061733
Dichlorofluoromethane | ND | ND | 0.00021407
Trichloroflouromethane | 0 | 0 | --
Pentane | 3.4077e-11 | 8.3992e-08 | --
Acrolein | 2.4321e-08 | 5.9946e-05 | --
1,1-Dichlorethene | ND | ND | 0.00020584
Freon 113 | ND | ND | 0.00054696
Acetone | 0 | 0 | --
Methyl Iodide | ND | ND | 0.00035428
Carbon Disulfide | ND | ND | 0.00031616
Acetonitrile | 8.1332e-09 | 2.0046e-05 | --
3-Chloropropene | ND | ND | 0.00089142
Methylenechloride | 1.775e-07 | 0.0004375 | --
tert-Butyl Alcohol | ND | ND | 0.00040084
Acrylonitrile | 7.0716e-09 | 1.743e-05 | --
trans-1,2,-Dichloroethene | ND | ND | 0.00048422
Methyl t-Butyl Ether | 0 | 0 | --
Hexane | 0 | 0 | --
1,1-Dichloroethane | ND | ND | 0.00037066
Vinyl Acetate | ND | ND | 0.00039395
cis-1,2-Dichloroethene | ND | ND | 0.00020164
2-Butanone | 6.5158e-10 | 1.606e-06 | --
Ethyl Acetate | ND | ND | 0.0013562
Methyl Acrylate | ND | ND | 0.00025072
Chloroform | ND | ND | 0.00039603
1,1,1-Trichloroethane | 6.4134e-10 | 1.5807e-06 | --
Carbontetrachloride | ND | ND | 0.00032032
1,2-Dichloroethane | 9.4351e-10 | 2.3255e-06 | --
Benzene | 5.9922e-08 | 0.00014769 | --
Isooctane | ND | ND | 0.00019008
Heptane | ND | ND | 0.00020842
Trichloroethane | ND | ND | 0.00029797
Ethyl Acrylate | ND | ND | 0.0001666
1,2-Dichloropropane | ND | ND | 0.00032906
Methyl Methacrylate | ND | ND | 0.00045815
Dibromomethane | ND | ND | 0.00050619
1,4-Dioxane | ND | ND | 0.00032988
Bromodichloromethane | ND | ND | 0.00040892
cis-1,3-Dichloropropene | ND | ND | 0.00040892
4-Methyl-2-pentanone | ND | ND | 0.0003328
Toluene | 6.046e-09 | 1.4902e-05 | --
Octane | ND | ND | 0.00019008
trans-1,3-Dichloropropene | ND | ND | 0.00023082
Ethyl Methacrylate | ND | ND | 0.00033238
1,1,2-Trichloroethane | ND | ND | 0.00027664
Tertrachloroethene | ND | ND | 0.00041391
2-Hexanone | ND | ND | 0.0002912
Dibromochloromethane | ND | ND | 0.00051969
1,2-Dibromoethane | ND | ND | 0.00039104
Chlorobenzene | ND | ND | 0.00023504
1,1,1,2-Tetrachloroethane | ND | ND | 0.00034913
Ethylbenzene | 0 | 0 | --
m&p-Xylene | 0 | 0 | --
o-Xylene | 0 | 0 | --
Styrene | 2.9735e-09 | 7.3289e-06 | --
Bromoform | ND | ND | 0.00052568
Cumene | 0 | 0 | --
1,1,2,2-Tetrachloroethane | ND | ND | 0.00034944
1,2,3-Trichloropropane | ND | ND | 0.00049065
Bromobenzene | ND | ND | 0.0003919
4-Ethyltoluene | 0 | 0 | --
1,3,5-Trimethylbenzene | 0 | 0 | --
Alpha Methyl Styrene | ND | ND | 0.00029498
1,2,4-Trimethylbenzene | 0 | 0 | --
1,3-Dichlorobenzene | ND | ND | 0.00042806
1,4-Dichlorobenzene | ND | ND | 0.00042806
Benzylchloride | ND | ND | 0.00026416
1,2-Dichlorobenzene | ND | ND | 0.00048922
Hexachlorethane | ND | ND | 0.0005909
1,2,4-Trichlorobenzene | ND | ND | 0.00128
Hexachlorobutadiene | ND | ND | 0.00076003
VOC TIC
1-Buten-3-yne | 1.7392e-09 | 4.2868e-06 | --
1,3-Butadiyne | 4.7288e-10 | 1.1655e-06 | --
Ethanol | 0 | 0 | --
Furan | 1.6248e-09 | 4.0048e-06 | --
1-Hexene | 7.6092e-09 | 1.8755e-05 | --
3-Buten-2-one | 9.9904e-10 | 2.4624e-06 | --
2-Heptene | 2.7825e-09 | 6.8582e-06 | --
1-Heptene | 2.8321e-09 | 6.9804e-06 | --
Nonanal | 1.3676e-09 | 3.3707e-06 | --
Hydrocarbons
Methane | 5.2482e-07 | 0.0012936 | --
Ethylene | 3.8969e-07 | 0.0009605 | --
Acetylene | 1.1993e-07 | 0.00029559 | --
Ethane | 3.287e-08 | 8.1016e-05 | --
Propylene | 6.4121e-08 | 0.00015804 | --
Propane | ND | ND | 0.045864
Propyne | ND | ND | 0.040664
Isobutane | ND | ND | 0.060445
Isobutylene | ND | ND | 0.058351
1,3-Butadiene | ND | ND | 0.056255
Butane | ND | ND | 0.060448
cis-butene | ND | ND | 0.058365
1-Butyne | ND | ND | 0.056254
trans-Butene | ND | ND | 0.058365
2-Butyne | ND | ND | 0.056254
n-Pentane | ND | ND | 0.075036
n-Hexane | ND | ND | 0.089627
SVOC
N-nitrosodimethylamine | ND | ND | 0.018343
Bis(2-chloroethyl)ether | ND | ND | 0.018343
Phenol | ND | ND | 0.018343
2-chlorophenol | ND | ND | 0.018343
1,3-dichlorobenzene | ND | ND | 0.018343
1,4-dichlorobenzene | ND | ND | 0.018343
1,2-dichlorobenzene | ND | ND | 0.018343
Benzyl alcohol | ND | ND | 0.018343
Bis(2-chloroisopropyl)ether | ND | ND | 0.018343
2-methylphenol | ND | ND | 0.018343
Hexachloroethane | ND | ND | 0.018343
N-nitroso-di-n-propylamine | ND | ND | 0.018343
4-methylphenol | ND | ND | 0.018343
Nitrobenzene | ND | ND | 0.018343
Isophorone | ND | ND | 0.018343
2-nitrophenol | ND | ND | 0.018343
2,4-dimethylphenol | ND | ND | 0.018343
Bis(2-chloroethoxy)methane | ND | ND | 0.018343
2,4-dichlorophenol | ND | ND | 0.018343
1,2,4-trichlorobenzene | ND | ND | 0.018343
Naphthalene | 3.8661e-09 | 9.5289e-06 | --
4-chloroaniline | ND | ND | 0.018343
Hexachlorobutadiene | ND | ND | 0.018343
4-chloro-3-methylphenol | ND | ND | 0.018343
2-Methylnaphthalene | ND | ND | 0.018343
Hexachlorocyclopentadiene | ND | ND | 0.018343
2,4,6-trichlorophenol | ND | ND | 0.018343
2,4,5-trichlorophenol | ND | ND | 0.018343
2-chloronaphthalene | ND | ND | 0.018343
2-nitroaniline | ND | ND | 0.018343
Acenaphthylene | ND | ND | 0.018343
Dimethylphthalate | ND | ND | 0.018343
2,6-dinitrotoluene | ND | ND | 0.018343
Acenaphthene | ND | ND | 0.018343
3-nitroaniline | ND | ND | 0.036686
2,4-dinitrophenol | ND | ND | 0.036686
Dibenzofuran | ND | ND | 0.018343
2,4-dinitrotoluene | ND | ND | 0.018343
4-nitrophenol | ND | ND | 0.036686
Fluorene | ND | ND | 0.018343
4-chlorophenyl-phenylether | ND | ND | 0.018343
Diethylphthalate | ND | ND | 0.018343
4-nitroaniline | ND | ND | 0.036686
4,6-dinitro-2-methylphenol | ND | ND | 0.036686
N-nitrosodiphenylamine(1) | ND | ND | 0.018343
4-bromophenyl-phenylether | ND | ND | 0.018343
Hexachlorobenzene | ND | ND | 0.018343
Pentachlorophenol | ND | ND | 0.036686
Phenanthrene | ND | ND | 0.018343
Anthracene | ND | ND | 0.018343
Di-n-butylphthalate | 2.5815e-09 | 6.3628e-06 | --
Fluoranthene | ND | ND | 0.018343
Pyrene | ND | ND | 0.018343
Butylbenzylphthalate | ND | ND | 0.018343
Benzo(a)anthracene | ND | ND | 0.018343
Chrysene | ND | ND | 0.018343
bis(2-Ethylhexyl)phthalate | 4.3778e-09 | 1.079e-05 | --
Di-n-octylphthalate | ND | ND | 0.018343
Benzo(b)fluoranthene | ND | ND | 0.018343
Benzo(k)fluoranthene | ND | ND | 0.018343
Benzo(a)pyrene | ND | ND | 0.018343
Indeno(1,2,3-cd)pyrene | ND | ND | 0.018343
Dibenz(a,h)anthracene | ND | ND | 0.018343
Benzo(g,h,i)perylene | ND | ND | 0.018343
SVOC TIC
Hexanoic acid | 1.083e-08 | 2.6692e-05 | --
Docosane | 8.3305e-09 | 2.0533e-05 | --
Hexacosane | 9.9966e-09 | 2.4639e-05 | --
Heptacosane | 1.2496e-08 | 3.0799e-05 | --
TO-13-PAH
Naphthalene | 3.3438e-09 | 8.2417e-06 | --
Acenaphthylene | 3.926e-10 | 9.6766e-07 | --
Acenaphthene | 1.8253e-11 | 4.499e-08 | --
Fluorene | 4.5348e-11 | 1.1177e-07 | --
Phenanthrene | 5.2497e-11 | 1.2939e-07 | --
Anthracene | 9.7271e-12 | 2.3975e-08 | --
Fluoranthene | 1.1548e-11 | 2.8463e-08 | --
Pyrene | 2.2899e-11 | 5.6439e-08 | --
Benzo(a)anthracene | 8.0328e-12 | 1.9799e-08 | --
Chrysene | 9.3106e-12 | 2.2948e-08 | --
Benzo(b)fluoranthene | 1.7963e-11 | 4.4273e-08 | --
Benzo(k)fluoranthene | 1.4793e-11 | 3.6462e-08 | --
Benzo(e)pyrene | 3.2936e-11 | 8.1179e-08 | --
Benzo(a)pyrene | 3.2108e-11 | 7.9139e-08 | --
Indeno(1,2,3-cd)pyrene | 3.5295e-11 | 8.6992e-08 | --
Dibenz(a,h)anthracene | ND | ND | 1.8343e-05
Benzo(g,h,i)perylene | 1.2885e-10 | 3.1758e-07 | --
Dioxin-Furan
2378-TCDD | ND | ND | 2.5969e-09
12378-PECDD | ND | ND | 5.6519e-09
123478-HXCDD | ND | ND | 2.2636e-09
123678-HXCDD | ND | ND | 2.4834e-09
123789-HXCDD | ND | ND | 4.012e-09
1,2,3,4,6,7,8-HpCDD | 6.2353e-16 | 1.5369e-12 | --
OCDD | 2.061e-15 | 5.0798e-12 | --
2,3,7,8-TCDF | ND | ND | 3.2411e-09
12378-PECDF | ND | ND | 3.5723e-09
23478-PECDF | ND | ND | 1.2855e-08
1,2,3,4,7,8-HxCDF | ND | ND | 3.6582e-09
1,2,3,6,7,8-HxCDF | ND | ND | 3.5907e-09
123789-HXCDF | ND | ND | 1.0009e-09
2,3,4,6,7,8-HxCDF | ND | ND | 1.0449e-09
1,2,3,4,6,7,8-HpCDF | 1.6097e-16 | 3.9674e-13 | --
1234789-HPCDF | ND | ND | 1.9998e-09
OCDF | 1.3506e-15 | 3.3289e-12 | --
Total Dixoin | 2.8455e-15 | 7.0134e-12 | --
Energetic
Nitrobenzene | ND | ND | 0.0035745
2-Nitrotoluene | ND | ND | 0.0035745
3-Nitrotoluene | ND | ND | 0.0035745
4-Nitrotoluene | ND | ND | 0.0035745
Nitroglycerine | 6.991e-09 | 1.7231e-05 | --
1,3-Dinitrobenzene | ND | ND | 0.0035745
2,6-Dinitrotoluene | ND | ND | 0.0035745
2,4-Dinitrotoluene | ND | ND | 0.0035745
1,3,5-Trinitrobenzene | ND | ND | 0.0035745
2,4,6-Trinitrotoluene | ND | ND | 0.0035745
RDX | ND | ND | 0.0035745
4-Amino-2,6-Dinitrotoluene | ND | ND | 0.0035745
2-Amino-4,6-Dinitrotoluene | ND | ND | 0.0035745
Tetryl | ND | ND | 0.0035745
HMX | ND | ND | 0.007149
Pentaerythritoltetranitrate | ND | ND | 0.007149
Dibutyl phthalate | ND | ND | 0.089363
Dioctyl phthalate | ND | ND | 0.089363
Diphenylamine | ND | ND | 0.089363

## CEM & FTIR
Note that CO and CO2 were apparently sampled using FTIR in addition to CEM. Because the testing contractor has ignored the FTIR data (possibly indicating data is invalid) and preferred CEM-measured values are provided, CO and CO2 have not been added to the FTIR section of the Firing Point 4 spreadsheets.
CEM and FTIR Data and Emission Factor Calculations
A086 - Long Rifle .22 Caliber Ball Cartridge
Test Run Number | 1 | 2 | Background
Number of Items Tested | 71 | 71 | 0
Net Explosive Weight for All Items (lb) | 0.028806 | 0.028806 | NA
Initial Plume Volume (m3) | 6.684 | 6.684 | 6.684
Dilution Correction Factor | NA | NA | NA
Is Sample 1 Active? | Yes | Yes | No
Is Sample 2 Active? | No | No | No
CEM-Measured Compounds | [5 empty] | CEM-Measured Compounds
Pollutant | Sample ID | Sample Speciation (ppmv) |  | Detection Limits (ppmv) |  | Pollutant | Run Number | Molecular Weight (g/gmol) | Sample Speciation with Detection Limits (SSDL) (ppmv)a |  | Background Corrected Concentration (BCC) (mg/m3)b |  | Quantity of Pollutant Emitted (QPE) (lb)c |  | Emission Factor (lb/item)d |  | Emission Factor (lb/lb NEW)e |  | Average Emission Factor |  | Detection Limit Based Concentration (mg/m3)f |  | Minimum Detection Limit Based Concentration (mg/m3) | Test Concentration Relative Percent Difference
|  | Run 1 | Run 2 | Run 1 | Run 2 |  |  |  | Sample 1 | Sample 2 | Sample 1 | Sample 2 | Sample 1 | Sample 2 | Sample 1 | Sample 2 | Sample 1 | Sample 2 | (lb/item) | (lb/lb NEW) | Sample 1 | Sample 2
NOx | Sample 1 | 12.5 | 12.7 | -- | -- | NOx | 1 | 46 | 12.5 | ND | 23.92 | ND | 0.00035248 | ND | 4.9645e-06 | ND | 0.012236 | ND | 5.0042e-06 | 0.012334 | -- | Not Applicable | -- | -1.587%
| Sample 2 | ND | ND | ND | ND |  | 2 |  | 12.7 | ND | 24.3027 | ND | 0.00035812 | ND | 5.0439e-06 | ND | 0.012432 | ND |  |  | -- | Not Applicable
| Background | ND | ND | ND | ND |  | -- |  | -- | -- | -- | -- | -- | -- | -- | -- | -- | -- |  |  | -- | --
SO2 | Sample 1 | ND | ND | 0.2 | 0.2 | SO2 | 1 | 64 | ND | ND | ND | ND | ND | ND | ND | ND | ND | ND | ND | ND | 0.53248 | Not Applicable | 0.53248 | ND
| Sample 2 | ND | ND | ND | ND |  | 2 |  | ND | ND | ND | ND | ND | ND | ND | ND | ND | ND |  |  | 0.53248 | Not Applicable
| Background | ND | ND | ND | ND |  | -- |  | -- | -- | -- | -- | -- | -- | -- | -- | -- | -- |  |  | -- | --
CO | Sample 1 | 330 | 331 | -- | -- | CO | 1 | 28 | 330 | ND | 384.384 | ND | 0.0056642 | ND | 7.9777e-05 | ND | 0.19663 | ND | 7.9898e-05 | 0.19693 | -- | Not Applicable | -- | -0.3026%
| Sample 2 | ND | ND | ND | ND |  | 2 |  | 331 | ND | 385.5488 | ND | 0.0056813 | ND | 8.0019e-05 | ND | 0.19723 | ND |  |  | -- | Not Applicable
| Background | ND | ND | ND | ND |  | -- |  | -- | -- | -- | -- | -- | -- | -- | -- | -- | -- |  |  | -- | --
CO2 | Sample 1 | 201 | 194 | -- | -- | CO2 | 1 | 44 | 201 | ND | 367.9104 | ND | 0.0054214 | ND | 7.6358e-05 | ND | 0.1882 | ND | 7.5028e-05 | 0.18493 | -- | Not Applicable | -- | 3.544%
| Sample 2 | ND | ND | ND | ND |  | 2 |  | 194 | ND | 355.0976 | ND | 0.0052326 | ND | 7.3699e-05 | ND | 0.18165 | ND |  |  | -- | Not Applicable
| Background | ND | ND | ND | ND |  | -- |  | -- | -- | -- | -- | -- | -- | -- | -- | -- | -- |  |  | -- | --
FTIR-Measured Compounds | [5 empty] | FTIR-Measured Compounds
Pollutant | Sample ID | Sample Speciation (ppmv) |  | Detection Limits (ppmv) |  | Pollutant | Run Number | Molecular Weight (g/gmol) | Sample Speciation with Detection Limits (SSDL) (ppmv)a |  | Background Corrected Concentration (BCC) (mg/m3)b |  | Quantity of Pollutant Emitted (QPE) (lb)c |  | Emission Factor (lb/item)d |  | Emission Factor (lb/lb NEW)e |  | Average Emission Factor |  | Detection Limit Based Concentration (mg/m3)f |  | Minimum Detection Limit Based Concentration (mg/m3) | Test Concentration Relative Percent Difference
|  | Run 1 | Run 2 | Run 1 | Run 2 |  |  |  | Sample 1 | Sample 2 | Sample 1 | Sample 2 | Sample 1 | Sample 2 | Sample 1 | Sample 2 | Sample 1 | Sample 2 | (lb/item) | (lb/lb NEW) | Sample 1 | Sample 2
NH3 | Sample 1 | ND | ND | 10 | 10 | NH3 | 1 | 17 | ND | ND | ND | ND | ND | ND | ND | ND | ND | ND | ND | ND | 7.072 | Not Applicable | 7.072 | ND
| Sample 2 | ND | ND | ND | ND |  | 2 |  | ND | ND | ND | ND | ND | ND | ND | ND | ND | ND |  |  | 7.072 | Not Applicable
| Background | ND | ND | ND | ND |  | -- |  | -- | -- | -- | -- | -- | -- | -- | -- | -- | -- |  |  | -- | --
Methane | Sample 1 | NA | NA | NA | NA | Methane | 1 | 16.0426 | NA | ND | #VALUE! | ND | #VALUE! | ND | #VALUE! | ND | #VALUE! | ND | Not Applicable | Not Applicable | -- | Not Applicable | Not Applicable | Not Applicable
| Sample 2 | NA | NA | NA | NA |  | 2 |  | NA | ND | #VALUE! | ND | #VALUE! | ND | #VALUE! | ND | #VALUE! | ND |  |  | -- | Not Applicable | Not Applicable | Not Applicable
| Background | NA | NA | NA | NA |  | -- |  | -- | -- | -- | -- | -- | -- | -- | -- | -- | -- |  |  | -- | -- | Not Applicable | Not Applicable
a If the corresponding sample speciation value does not = "ND" or all active sample speciation values = "ND," Sample Speciation with Detection Limits (SSDL) = Sample Speciation. Otherwise, (i.e., if the corresponding sample speciation value = "ND" and
at least one of the active sample speciation values does not = "ND," Sample Speciation with Detection Limits (SSDL) = 0.5 * Detection Limit.
b Background Corrected Concentration (BCC) = Test Concentration - Background Concentration
c Quantity of Pollutant Emitted (QPE) =BCC * Initial Plume Volume
d Emission Factor = QPE / No. of Items
e Emission Factor = QPE / Net Explosive Weight
f If Average Emission Factor = "ND", Minimum Detection Limit Based Concentration = Test Minimum DL in mg/m3
Note on C33: Kaobrian: Four runs of FTIR were conducted due to the small area of ECC used. No NH3 was detected during these runs. Thus, the spreadsheet has not been modified to reflect the 4 runs.
Note on D10: Kaobrian: RUN 1 BKGD
Note on D11: Kaobrian: RUN 2 BKGD

## Acid Gases
Acid Gases Data and Emission Factor Calculations
A086 - Long Rifle .22 Caliber Ball Cartridge
Test Run Number | 1 | 2 | Background
Number of Items Tested | 66 | 72 | 0
Net Explosive Weight for All Items (lb) | 0.026778 | 0.029212 | NA
Initial Plume Volume (m3) | 6.684 | 6.684 | 6.684
Dilution Correction Factor | 0.9 | 0.87 | NA
Is Sample 1 Active? | Yes | Yes | Yes
Is Sample 2 Active? | No | No | Yes
Analytical Data Corrected for Volume at EPA Stationary Source Program Standard Conditions
Pollutant | Sample ID | Sample Speciation (mg/m3) |  | Detection Limits (mg/m3) |  | Pollutant | Run Number | Sample Speciation with Detection Limits (SSDL) (mg/m3)a |  | Background Corrected Concentration (BCC) (mg/m3)b |  | Dilution Corrected Concentration (DCC) (mg/m3)c |  | Quantity of Pollutant Emitted (QPE) (lb)d |  | Emission Factor (lb/item)e |  | Emission Factor (lb/lb NEW)f |  | Average Emission Factor |  | Detection Limit Based Concentration (mg/m3)g |  | Minimum Detection Limit Based Concentration (mg/m3) | Test Concentration Relative Percent Difference
|  | Run 1 | Run 2 | Run 1 | Run 2 |  |  | Sample 1 | Sample 2 | Sample 1 | Sample 2 | Sample 1 | Sample 2 | Sample 1 | Sample 2 | Sample 1 | Sample 2 | Sample 1 | Sample 2 | (lb/item) | (lb/lb NEW) | Sample 1 | Sample 2
Hydrogen Fluoride | Sample 1 | ND | ND | 0.2339 | 0.23516 | Hydrogen Fluoride | 1 | ND | ND | ND | ND | ND | ND | ND | ND | ND | ND | ND | ND | ND | ND | 0.2339 | Not Applicable | 0.2339 | ND
| Sample 2 | ND | ND | ND | ND |  | 2 | ND | ND | ND | ND | ND | ND | ND | ND | ND | ND | ND | ND |  |  | 0.23516 | Not Applicable
| Background | ND | ND | 0.25325 | 0.25325 |  | -- | -- | -- | -- | -- | -- | -- | -- | -- | -- | -- | -- | -- |  |  | -- | --
Hydrogen Chloride | Sample 1 | ND | ND | 0.2339 | 0.22493 | Hydrogen Chloride | 1 | ND | ND | ND | ND | ND | ND | ND | ND | ND | ND | ND | ND | ND | ND | 0.2339 | Not Applicable | 0.22493 | ND
| Sample 2 | ND | ND | ND | ND |  | 2 | ND | ND | ND | ND | ND | ND | ND | ND | ND | ND | ND | ND |  |  | 0.22493 | Not Applicable
| Background | ND | ND | 0.24312 | 0.24312 |  | -- | -- | -- | -- | -- | -- | -- | -- | -- | -- | -- | -- | -- |  |  | -- | --
Hydrogen Bromide | Sample 1 | ND | ND | 0.22374 | 0.22493 | Hydrogen Bromide | 1 | ND | ND | ND | ND | ND | ND | ND | ND | ND | ND | ND | ND | ND | ND | 0.22374 | Not Applicable | 0.22374 | ND
| Sample 2 | ND | ND | ND | ND |  | 2 | ND | ND | ND | ND | ND | ND | ND | ND | ND | ND | ND | ND |  |  | 0.22493 | Not Applicable
| Background | ND | ND | 0.24312 | 0.24312 |  | -- | -- | -- | -- | -- | -- | -- | -- | -- | -- | -- | -- | -- |  |  | -- | --
Nitric Acid | Sample 1 | ND | 0.37829 | 0.2339 | -- | Nitric Acid | 1 | 0.11695 | ND | 0.11695 | ND | 0.12995 | ND | 1.9149e-06 | ND | 2.9013e-08 | ND | 7.151e-05 | ND | 5.9002e-08 | 0.00014543 | -- | Not Applicable | -- | -105.5%
| Sample 2 | ND | ND | ND | ND |  | 2 | 0.37829 | ND | 0.37829 | ND | 0.43482 | ND | 6.4074e-06 | ND | 8.8991e-08 | ND | 0.00021934 | ND |  |  | -- | Not Applicable
| Background | ND | ND | 0.24312 | 0.24312 |  | -- | -- | -- | -- | -- | -- | -- | -- | -- | -- | -- | -- | -- |  |  | -- | --
Phosphoric Acid | Sample 1 | ND | ND | 0.2339 | 0.22493 | Phosphoric Acid | 1 | ND | ND | ND | ND | ND | ND | ND | ND | ND | ND | ND | ND | ND | ND | 0.2339 | Not Applicable | 0.22493 | ND
| Sample 2 | ND | ND | ND | ND |  | 2 | ND | ND | ND | ND | ND | ND | ND | ND | ND | ND | ND | ND |  |  | 0.22493 | Not Applicable
| Background | ND | ND | 0.24312 | 0.24312 |  | -- | -- | -- | -- | -- | -- | -- | -- | -- | -- | -- | -- | -- |  |  | -- | --
Sulfuric Acid | Sample 1 | ND | ND | 0.2339 | 0.22493 | Sulfuric Acid | 1 | ND | ND | ND | ND | ND | ND | ND | ND | ND | ND | ND | ND | ND | ND | 0.2339 | Not Applicable | 0.22493 | ND
| Sample 2 | ND | ND | ND | ND |  | 2 | ND | ND | ND | ND | ND | ND | ND | ND | ND | ND | ND | ND |  |  | 0.22493 | Not Applicable
| Background | ND | ND | 0.24312 | 0.24312 |  | -- | -- | -- | -- | -- | -- | -- | -- | -- | -- | -- | -- | -- |  |  | -- | --
a If the corresponding sample speciation value does not = "ND" or all active sample speciation values = "ND," Sample Speciation with Detection Limits (SSDL) = Sample Speciation. Otherwise, (i.e., if the corresponding sample speciation value = "ND" and
at least one of the active sample speciation values does not = "ND," Sample Speciation with Detection Limits (SSDL) = 0.5 * Detection Limit.
b Background Corrected Concentration (BCC) = Test Concentration - Background Concentration
c Dilution-Corrected Concentration (DCC) = BCC / Dilution Correction Factor
d Quantity of Pollutant Emitted (QPE) =BDCC * Initial Plume Volume
e Emission Factor = QPE / No. of Items
Test Run Number | Run 1 | Run 2 | Bkgd |  |  | f Emission Factor = QPE / Net Explosive Weight
Volume at Actual Conditions (m3) | 0.00903 | 0.00914 | 0.00847 |  |  | g If Average Emission Factor = "ND", Minimum Detection Limit Based Concentration = Test Minimum DL in mg/m3
Volume at EPA Stationary Source Program Standard Conditions (m3) | 0.0088793 | 0.0089396 | 0.0083614
Volume Adjustment Factor | 1.017 | 1.0224 | 1.013
Original Analytical Data
Pollutant | Sample ID | Sample Speciation (mg/m3) |  | Detection Limits (mg/m3)
|  | Run 1 | Run 2 | Run 1 | Run 2
Hydrogen Fluoride | Sample 1 | ND | ND | 0.23 | 0.23
| Sample 2 | ND | ND | ND | ND
| Background | ND | ND | 0.25 | 0.25
Hydrogen Chloride | Sample 1 | ND | ND | 0.23 | 0.22
| Sample 2 | ND | ND | ND | ND
| Background | ND | ND | 0.24 | 0.24
Hydrogen Bromide | Sample 1 | ND | ND | 0.22 | 0.22
| Sample 2 | ND | ND | ND | ND
| Background | ND | ND | 0.24 | 0.24
Nitric Acid | Sample 1 | ND | 0.37 | 0.23 | --
| Sample 2 | ND | ND | ND | ND
| Background | ND | ND | 0.24 | 0.24
Phosphoric Acid | Sample 1 | ND | ND | 0.23 | 0.22
| Sample 2 | ND | ND | ND | ND
| Background | ND | ND | 0.24 | 0.24
Sulfuric Acid | Sample 1 | ND | ND | 0.23 | 0.22
| Sample 2 | ND | ND | ND | ND
| Background | ND | ND | 0.24 | 0.24
Note on D10: Kaobrian: RUN 1 BKGD
Note on D11: Kaobrian: RUN 2 BKGD

## Cyanide
Cyanide Data and Emission Factor Calculations
A086 - Long Rifle .22 Caliber Ball Cartridge
Test Run Number | 1 | 2 | Background
Number of Items Tested | 66 | 72 | 0
Net Explosive Weight for All Items (lb) | 0.026778 | 0.029212 | NA
Initial Plume Volume (m3) | 6.684 | 6.684 | 6.684
Dilution Correction Factor | 0.9 | 0.87 | NA
Is Sample 1 Active? | Yes | Yes | Yes
Is Sample 2 Active? | No | No | Yes
Analytical Data Corrected for Volume at EPA Stationary Source Program Standard Conditions
Pollutant | Sample ID | Sample Speciation (mg/m3) |  | Detection Limits (mg/m3) |  | Pollutant | Run Number | Sample Speciation with Detection Limits (SSDL) (mg/m3)a |  | Background Corrected Concentration (BCC) (mg/m3)b |  | Dilution Corrected Concentration (DCC) (mg/m3)c |  | Quantity of Pollutant Emitted (QPE) (lb)d |  | Emission Factor (lb/item)e |  | Emission Factor (lb/lb NEW)f |  | Average Emission Factor |  | Detection Limit Based Concentration (mg/m3)g |  | Minimum Detection Limit Based Concentration (mg/m3) | Test Concentration Relative Percent Difference
|  | Run 1 | Run 2 | Run 1 | Run 2 |  |  | Sample 1 | Sample 2 | Sample 1 | Sample 2 | Sample 1 | Sample 2 | Sample 1 | Sample 2 | Sample 1 | Sample 2 | Sample 1 | Sample 2 | (lb/item) | (lb/lb NEW) | Sample 1 | Sample 2
Particulate Cyanide | Sample 1 | ND | ND | 0.013347 | 0.013193 | Particulate Cyanide | 1 | ND | ND | ND | ND | ND | ND | ND | ND | ND | ND | ND | ND | ND | ND | 0.013347 | Not Applicable | 0.013193 | ND
| Sample 2 | ND | ND | ND | ND |  | 2 | ND | ND | ND | ND | ND | ND | ND | ND | ND | ND | ND | ND |  |  | 0.013193 | Not Applicable
| Background | ND | ND | 0.014153 | 0.014153 |  | -- | -- | -- | -- | -- | -- | -- | -- | -- | -- | -- | -- | -- |  |  | -- | --
Hydrogen Cyanide | Sample 1 | 0.27412 | 0.41709 | -- | -- | Hydrogen Cyanide | 1 | 0.27412 | ND | 0.27412 | ND | 0.30457 | ND | 4.4881e-06 | ND | 6.8002e-08 | ND | 0.00016761 | ND | 8.306e-08 | 0.00020472 | -- | Not Applicable | -- | -41.37%
| Sample 2 | ND | ND | ND | ND |  | 2 | 0.41709 | ND | 0.41709 | ND | 0.47941 | ND | 7.0644e-06 | ND | 9.8117e-08 | ND | 0.00024183 | ND |  |  | -- | Not Applicable
| Background | ND | ND | 0.014153 | 0.014153 |  | -- | -- | -- | -- | -- | -- | -- | -- | -- | -- | -- | -- | -- |  |  | -- | --
a If the corresponding sample speciation value does not = "ND" or all active sample speciation values = "ND," Sample Speciation with Detection Limits (SSDL) = Sample Speciation. Otherwise, (i.e., if the corresponding sample speciation value = "ND" and
at least one of the active sample speciation values does not = "ND," Sample Speciation with Detection Limits (SSDL) = 0.5 * Detection Limit.
b Background Corrected Concentration (BCC) = Test Concentration - Background Concentration
c Dilution-Corrected Concentration (DCC) = BCC / Dilution Correction Factor
d Quantity of Pollutant Emitted (QPE) =BDCC * Initial Plume Volume
e Emission Factor = QPE / No. of Items
Test Run Number | Run 1 | Run 2 | Bkgd |  |  | f Emission Factor = QPE / Net Explosive Weight
Volume at Actual Conditions (m3) | 0.01877 | 0.01873 | 0.01852 |  |  | g If Average Emission Factor = "ND", Minimum Detection Limit Based Concentration = Test Minimum DL in mg/m3
Volume at EPA Stationary Source Program Standard Conditions (m3) | 0.018283 | 0.018457 | 0.018319
Volume Adjustment Factor | 1.0267 | 1.0148 | 1.011
Original Analytical Data
Pollutant | Sample ID | Sample Speciation (mg/m3) |  | Detection Limits (mg/m3)
|  | Run 1 | Run 2 | Run 1 | Run 2
Particulate Cyanide | Sample 1 | ND | ND | 0.013 | 0.013
| Sample 2 | ND | ND | ND | ND
| Background | ND | ND | 0.014 | 0.014
Hydrogen Cyanide | Sample 1 | 0.267 | 0.411 | -- | --
| Sample 2 | ND | ND | ND | ND
| Background | ND | ND | 0.014 | 0.014
Note on D10: Kaobrian: RUN 1 BKGD
Note on D11: Kaobrian: RUN 2 BKGD

## Particulates
Particulate Data and Emission Factor Calculations
A086 - Long Rifle .22 Caliber Ball Cartridge
Test Run Number | 1 | 2 | Background
Number of Items Tested | 66 | 72 | 0
Net Explosive Weight for All Items (lb) | 0.026778 | 0.029212 | NA
Initial Plume Volume (m3) | 6.684 | 6.684 | 6.684
Dilution Correction Factor | 0.9 | 0.87 | NA
Is Sample 1 Active? | Yes | Yes | No
Is Sample 2 Active? | No | No | No
Pollutant | Sample ID | Sample Speciation (mg/m3) |  | Detection Limits (mg/m3) |  | Pollutant | Run Number | Sample Speciation with Detection Limits (SSDL) (mg/m3)a |  | Background Corrected Concentration (BCC) (mg/m3)b |  | Dilution Corrected Concentration (DCC) (mg/m3)c |  | Quantity of Pollutant Emitted (QPE) (lb)d |  | Emission Factor (lb/item)e |  | Emission Factor (lb/lb NEW)f |  | Average Emission Factor |  | Detection Limit Based Concentration (mg/m3)g |  | Minimum Detection Limit Based Concentration (mg/m3) | Test Concentration Relative Percent Difference
|  | Run 1 | Run 2 | Run 1 | Run 2 |  |  | Sample 1 | Sample 2 | Sample 1 | Sample 2 | Sample 1 | Sample 2 | Sample 1 | Sample 2 | Sample 1 | Sample 2 | Sample 1 | Sample 2 | (lb/item) | (lb/lb NEW) | Sample 1 | Sample 2
TSP | Sample 1 | 12.9629 | 14.4608 | -- | -- | TSP | 1 | 12.9629 | ND | 12.9629 | ND | 14.4032 | ND | 0.00021224 | ND | 3.2158e-06 | ND | 0.0079261 | ND | 3.3088e-06 | 0.0081554 | -- | Not Applicable | -- | -10.92%
| Sample 2 | ND | ND | ND | ND |  | 2 | 14.4608 | ND | 14.4608 | ND | 16.6216 | ND | 0.00024493 | ND | 3.4018e-06 | ND | 0.0083846 | ND |  |  | -- | Not Applicable
| Background | ND | ND | ND | ND |  | -- | -- | -- | -- | -- | -- | -- | -- | -- | -- | -- | -- | -- |  |  | -- | --
PM10 | Sample 1 | 13.2559 | 14.5886 | -- | -- | PM10 | 1 | 13.2559 | ND | 13.2559 | ND | 14.7288 | ND | 0.00021704 | ND | 3.2885e-06 | ND | 0.0081053 | ND | 3.3602e-06 | 0.008282 | -- | Not Applicable | -- | -9.572%
| Sample 2 | ND | ND | ND | ND |  | 2 | 14.5886 | ND | 14.5886 | ND | 16.7685 | ND | 0.0002471 | ND | 3.4319e-06 | ND | 0.0084587 | ND |  |  | -- | Not Applicable
| Background | ND | ND | ND | ND |  | -- | -- | -- | -- | -- | -- | -- | -- | -- | -- | -- | -- | -- |  |  | -- | --
PM2.5 | Sample 1 | 10.0933 | 11.2073 | -- | -- | PM2.5 | 1 | 10.0933 | ND | 10.0933 | ND | 11.2148 | ND | 0.00016526 | ND | 2.5039e-06 | ND | 0.0061715 | ND | 2.5702e-06 | 0.0063348 | -- | Not Applicable | -- | -10.46%
| Sample 2 | ND | ND | ND | ND |  | 2 | 11.2073 | ND | 11.2073 | ND | 12.8819 | ND | 0.00018982 | ND | 2.6364e-06 | ND | 0.0064982 | ND |  |  | -- | Not Applicable
| Background | ND | ND | ND | ND |  | -- | -- | -- | -- | -- | -- | -- | -- | -- | -- | -- | -- | -- |  |  | -- | --
a If the corresponding sample speciation value does not = "ND" or all active sample speciation values = "ND," Sample Speciation with Detection Limits (SSDL) = Sample Speciation. Otherwise, (i.e., if the corresponding sample speciation value = "ND" and
at least one of the active sample speciation values does not = "ND," Sample Speciation with Detection Limits (SSDL) = 0.5 * Detection Limit.
b Background Corrected Concentration (BCC) = Test Concentration - Background Concentration
c Dilution-Corrected Concentration (DCC) = BCC / Dilution Correction Factor
d Quantity of Pollutant Emitted (QPE) =BDCC * Initial Plume Volume
e Emission Factor = QPE / No. of Items
f Emission Factor = QPE / Net Explosive Weight
g If Average Emission Factor = "ND", Minimum Detection Limit Based Concentration = Test Minimum DL in mg/m3
Note on D10: Kaobrian: RUN 1 BKGD
Note on D11: Kaobrian: RUN 2 BKGD

## Metals
Metals Data and Emission Factor Calculations
A086 - Long Rifle .22 Caliber Ball Cartridge
Test Run Number | 1 | 2 | Background
Number of Items Tested | 66 | 72 | 0
Net Explosive Weight for All Items (lb) | 0.026778 | 0.029212 | NA
Initial Plume Volume (m3) | 6.684 | 6.684 | 6.684
Dilution Correction Factor | 0.9 | 0.87 | NA
Is Sample 1 Active? | Yes | Yes | Yes
Is Sample 2 Active? | No | No | Yes
Metals Sample Volume Corrected to Standard Conditions (m3)
Sample 1 | 0.42872 | 0.41842
Sample 2 | ND | ND
Background | 0.4233 | 0.4233
Pollutant | Sample ID | Sample Speciation (mg) |  | Detection Limits (mg) |  | Pollutant | Run Number | Sample Speciation with Detection Limits (SSDL) (mg)a |  | Background Corrected Concentration (BCC) (mg/m3)b |  | Dilution Corrected Concentration (DCC) (mg/m3)c |  | Quantity of Pollutant Emitted (QPE) (lb)d |  | Emission Factor (lb/item)e |  | Emission Factor (lb/lb NEW)f |  | Average Emission Factor |  | Detection Limit Based Concentration (mg/m3)g |  | Minimum Detection Limit Based Concentration (mg/m3) | Test Concentration Relative Percent Difference
|  | Run 1 | Run 2 | Run 1 | Run 2 |  |  | Sample 1 | Sample 2 | Sample 1 | Sample 2 | Sample 1 | Sample 2 | Sample 1 | Sample 2 | Sample 1 | Sample 2 | Sample 1 | Sample 2 | (lb/item) | (lb/lb NEW) | Sample 1 | Sample 2
Aluminum | Sample 1 | 0.0394 | 0.0744 | 0.005 | 0.005 | Aluminum | 1 | 0.0394 | ND | 0 | ND | 0 | ND | 0 | ND | 0 | ND | 0 | ND | 0 | 0 | -- | Not Applicable | -- | -63.7%
| Sample 2 | ND | ND | ND | ND |  | 2 | 0.0744 | ND | 0 | ND | 0 | ND | 0 | ND | 0 | ND | 0 | ND |  |  | -- | Not Applicable
| Background | 0.0784 | 0.0784 | -- | -- |  | -- | -- | -- | -- | -- | -- | -- | -- | -- | -- | -- | -- | -- |  |  | -- | --
Antimony | Sample 1 | 0.01524 | 0.01584 | -- | -- | Antimony | 1 | 0.01524 | ND | 0.035548 | ND | 0.039497 | ND | 5.8202e-07 | ND | 8.8185e-09 | ND | 2.1735e-05 | ND | 8.862e-09 | 2.1843e-05 | -- | Not Applicable | -- | -6.291%
| Sample 2 | ND | ND | ND | ND |  | 2 | 0.01584 | ND | 0.037857 | ND | 0.043513 | ND | 6.412e-07 | ND | 8.9055e-09 | ND | 2.195e-05 | ND |  |  | -- | Not Applicable
| Background | ND | ND | 0.005 | 0.005 |  | -- | -- | -- | -- | -- | -- | -- | -- | -- | -- | -- | -- | -- |  |  | -- | --
Arsenic | Sample 1 | ND | ND | 0.005 | 0.005 | Arsenic | 1 | ND | ND | ND | ND | ND | ND | ND | ND | ND | ND | ND | ND | ND | ND | 1.1663e-05 | Not Applicable | 1.1663e-05 | ND
| Sample 2 | ND | ND | ND | ND |  | 2 | ND | ND | ND | ND | ND | ND | ND | ND | ND | ND | ND | ND |  |  | 1.195e-05 | Not Applicable
| Background | ND | ND | 0.005 | 0.005 |  | -- | -- | -- | -- | -- | -- | -- | -- | -- | -- | -- | -- | -- |  |  | -- | --
Barium | Sample 1 | ND | ND | 0.005 | 0.005 | Barium | 1 | ND | ND | ND | ND | ND | ND | ND | ND | ND | ND | ND | ND | ND | ND | 1.1663e-05 | Not Applicable | 1.1663e-05 | ND
| Sample 2 | ND | ND | ND | ND |  | 2 | ND | ND | ND | ND | ND | ND | ND | ND | ND | ND | ND | ND |  |  | 1.195e-05 | Not Applicable
| Background | ND | ND | 0.005 | 0.005 |  | -- | -- | -- | -- | -- | -- | -- | -- | -- | -- | -- | -- | -- |  |  | -- | --
Beryllium | Sample 1 | ND | ND | 0.005 | 0.005 | Beryllium | 1 | ND | ND | ND | ND | ND | ND | ND | ND | ND | ND | ND | ND | ND | ND | 1.1663e-05 | Not Applicable | 1.1663e-05 | ND
| Sample 2 | ND | ND | ND | ND |  | 2 | ND | ND | ND | ND | ND | ND | ND | ND | ND | ND | ND | ND |  |  | 1.195e-05 | Not Applicable
| Background | ND | ND | 0.005 | 0.005 |  | -- | -- | -- | -- | -- | -- | -- | -- | -- | -- | -- | -- | -- |  |  | -- | --
Cadmium | Sample 1 | ND | ND | 0.005 | 0.005 | Cadmium | 1 | ND | ND | ND | ND | ND | ND | ND | ND | ND | ND | ND | ND | ND | ND | 1.1663e-05 | Not Applicable | 1.1663e-05 | ND
| Sample 2 | ND | ND | ND | ND |  | 2 | ND | ND | ND | ND | ND | ND | ND | ND | ND | ND | ND | ND |  |  | 1.195e-05 | Not Applicable
| Background | ND | ND | 0.005 | 0.005 |  | -- | -- | -- | -- | -- | -- | -- | -- | -- | -- | -- | -- | -- |  |  | -- | --
Calcium | Sample 1 | 0.067 | 0.116 | -- | -- | Calcium | 1 | 0.067 | ND | 0 | ND | 0 | ND | 0 | ND | 0 | ND | 0 | ND | 6.5403e-10 | 1.612e-06 | -- | Not Applicable | -- | -55.8%
| Sample 2 | ND | ND | ND | ND |  | 2 | 0.116 | ND | 0.0055604 | ND | 0.0063913 | ND | 9.418e-08 | ND | 1.3081e-09 | ND | 3.224e-06 | ND |  |  | -- | Not Applicable
| Background | 0.115 | 0.115 | -- | -- |  | -- | -- | -- | -- | -- | -- | -- | -- | -- | -- | -- | -- | -- |  |  | -- | --
Chromium | Sample 1 | ND | ND | 0.005 | 0.005 | Chromium | 1 | ND | ND | ND | ND | ND | ND | ND | ND | ND | ND | ND | ND | ND | ND | 1.1663e-05 | Not Applicable | 1.1663e-05 | ND
| Sample 2 | ND | ND | ND | ND |  | 2 | ND | ND | ND | ND | ND | ND | ND | ND | ND | ND | ND | ND |  |  | 1.195e-05 | Not Applicable
| Background | ND | ND | 0.005 | 0.005 |  | -- | -- | -- | -- | -- | -- | -- | -- | -- | -- | -- | -- | -- |  |  | -- | --
Cobalt | Sample 1 | ND | ND | 0.005 | 0.005 | Cobalt | 1 | ND | ND | ND | ND | ND | ND | ND | ND | ND | ND | ND | ND | ND | ND | 1.1663e-05 | Not Applicable | 1.1663e-05 | ND
| Sample 2 | ND | ND | ND | ND |  | 2 | ND | ND | ND | ND | ND | ND | ND | ND | ND | ND | ND | ND |  |  | 1.195e-05 | Not Applicable
| Background | ND | ND | 0.005 | 0.005 |  | -- | -- | -- | -- | -- | -- | -- | -- | -- | -- | -- | -- | -- |  |  | -- | --
Copper | Sample 1 | 0.011396 | 0.012296 | -- | -- | Copper | 1 | 0.011396 | ND | 0.026581 | ND | 0.029535 | ND | 4.3522e-07 | ND | 6.5942e-09 | ND | 1.6253e-05 | ND | 6.7536e-09 | 1.6646e-05 | -- | Not Applicable | -- | -10.02%
| Sample 2 | ND | ND | ND | ND |  | 2 | 0.012296 | ND | 0.029387 | ND | 0.033778 | ND | 4.9774e-07 | ND | 6.913e-09 | ND | 1.7039e-05 | ND |  |  | -- | Not Applicable
| Background | ND | ND | 0.005 | 0.005 |  | -- | -- | -- | -- | -- | -- | -- | -- | -- | -- | -- | -- | -- |  |  | -- | --
Lead | Sample 1 | 3.14 | 3.38 | -- | -- | Lead | 1 | 3.14 | ND | 7.3241 | ND | 8.1379 | ND | 0.00011992 | ND | 1.8169e-06 | ND | 0.0044783 | ND | 1.8586e-06 | 0.004581 | -- | Not Applicable | -- | -9.789%
| Sample 2 | ND | ND | ND | ND |  | 2 | 3.38 | ND | 8.078 | ND | 9.285 | ND | 0.00013682 | ND | 1.9003e-06 | ND | 0.0046838 | ND |  |  | -- | Not Applicable
| Background | ND | ND | 0.005 | 0.005 |  | -- | -- | -- | -- | -- | -- | -- | -- | -- | -- | -- | -- | -- |  |  | -- | --
Magnesium | Sample 1 | 0.014 | 0.025 | -- | -- | Magnesium | 1 | 0.014 | ND | 0 | ND | 0 | ND | 0 | ND | 0 | ND | 0 | ND | 0 | 0 | -- | Not Applicable | -- | -58.64%
| Sample 2 | ND | ND | ND | ND |  | 2 | 0.025 | ND | 0 | ND | 0 | ND | 0 | ND | 0 | ND | 0 | ND |  |  | -- | Not Applicable
| Background | 0.07 | 0.07 | -- | -- |  | -- | -- | -- | -- | -- | -- | -- | -- | -- | -- | -- | -- | -- |  |  | -- | --
Manganese | Sample 1 | ND | ND | 0.005 | 0.005 | Manganese | 1 | ND | ND | ND | ND | ND | ND | ND | ND | ND | ND | ND | ND | ND | ND | 1.1663e-05 | Not Applicable | 1.1663e-05 | ND
| Sample 2 | ND | ND | ND | ND |  | 2 | ND | ND | ND | ND | ND | ND | ND | ND | ND | ND | ND | ND |  |  | 1.195e-05 | Not Applicable
| Background | ND | ND | 0.005 | 0.005 |  | -- | -- | -- | -- | -- | -- | -- | -- | -- | -- | -- | -- | -- |  |  | -- | --
Nickel | Sample 1 | ND | ND | 0.005 | 0.005 | Nickel | 1 | ND | ND | ND | ND | ND | ND | ND | ND | ND | ND | ND | ND | ND | ND | 1.1663e-05 | Not Applicable | 1.1663e-05 | ND
| Sample 2 | ND | ND | ND | ND |  | 2 | ND | ND | ND | ND | ND | ND | ND | ND | ND | ND | ND | ND |  |  | 1.195e-05 | Not Applicable
| Background | ND | ND | 0.005 | 0.005 |  | -- | -- | -- | -- | -- | -- | -- | -- | -- | -- | -- | -- | -- |  |  | -- | --
Selenium | Sample 1 | ND | ND | 0.005 | 0.005 | Selenium | 1 | ND | ND | ND | ND | ND | ND | ND | ND | ND | ND | ND | ND | ND | ND | 1.1663e-05 | Not Applicable | 1.1663e-05 | ND
| Sample 2 | ND | ND | ND | ND |  | 2 | ND | ND | ND | ND | ND | ND | ND | ND | ND | ND | ND | ND |  |  | 1.195e-05 | Not Applicable
| Background | ND | ND | 0.005 | 0.005 |  | -- | -- | -- | -- | -- | -- | -- | -- | -- | -- | -- | -- | -- |  |  | -- | --
Silver | Sample 1 | ND | ND | 0.005 | 0.005 | Silver | 1 | ND | ND | ND | ND | ND | ND | ND | ND | ND | ND | ND | ND | ND | ND | 1.1663e-05 | Not Applicable | 1.1663e-05 | ND
| Sample 2 | ND | ND | ND | ND |  | 2 | ND | ND | ND | ND | ND | ND | ND | ND | ND | ND | ND | ND |  |  | 1.195e-05 | Not Applicable
| Background | ND | ND | 0.005 | 0.005 |  | -- | -- | -- | -- | -- | -- | -- | -- | -- | -- | -- | -- | -- |  |  | -- | --
Thallium | Sample 1 | ND | ND | 0.005 | 0.005 | Thallium | 1 | ND | ND | ND | ND | ND | ND | ND | ND | ND | ND | ND | ND | ND | ND | 1.1663e-05 | Not Applicable | 1.1663e-05 | ND
| Sample 2 | ND | ND | ND | ND |  | 2 | ND | ND | ND | ND | ND | ND | ND | ND | ND | ND | ND | ND |  |  | 1.195e-05 | Not Applicable
| Background | ND | ND | 0.005 | 0.005 |  | -- | -- | -- | -- | -- | -- | -- | -- | -- | -- | -- | -- | -- |  |  | -- | --
Vanadium | Sample 1 | ND | ND | 0.005 | 0.005 | Vanadium | 1 | ND | ND | ND | ND | ND | ND | ND | ND | ND | ND | ND | ND | ND | ND | 1.1663e-05 | Not Applicable | 1.1663e-05 | ND
| Sample 2 | ND | ND | ND | ND |  | 2 | ND | ND | ND | ND | ND | ND | ND | ND | ND | ND | ND | ND |  |  | 1.195e-05 | Not Applicable
| Background | ND | ND | 0.005 | 0.005 |  | -- | -- | -- | -- | -- | -- | -- | -- | -- | -- | -- | -- | -- |  |  | -- | --
Zinc | Sample 1 | 0.02734 | 0.02734 | -- | -- | Zinc | 1 | 0.02734 | ND | 0.063771 | ND | 0.070857 | ND | 1.0441e-06 | ND | 1.582e-08 | ND | 3.8992e-05 | ND | 1.5596e-08 | 3.8439e-05 | -- | Not Applicable | -- | -2.432%
| Sample 2 | ND | ND | ND | ND |  | 2 | 0.02734 | ND | 0.065341 | ND | 0.075104 | ND | 1.1067e-06 | ND | 1.5371e-08 | ND | 3.7886e-05 | ND |  |  | -- | Not Applicable
| Background | ND | ND | 0.005 | 0.005 |  | -- | -- | -- | -- | -- | -- | -- | -- | -- | -- | -- | -- | -- |  |  | -- | --
a If the corresponding sample speciation value does not = "ND" or all active sample speciation values = "ND," Sample Speciation with Detection Limits (SSDL) = Sample Speciation. Otherwise, (i.e., if the corresponding sample speciation value = "ND" and
at least one of the active sample speciation values does not = "ND," Sample Speciation with Detection Limits (SSDL) = 0.5 * Detection Limit.
b Background Corrected Concentration (BCC) = Test Mass/Test Sample Volume - Background Mass/ Background Sample Volume
c Dilution-Corrected Concentration (DCC) = BCC / Dilution Correction Factor
d Quantity of Pollutant Emitted (QPE) =BDCC * Initial Plume Volume
e Emission Factor = QPE / No. of Items
f Emission Factor = QPE / Net Explosive Weight
g If Average Emission Factor = "ND", Minimum Detection Limit Based Concentration = Test DL/Test Sample volume in mg/m3
Note on C18: Kaobrian: AEC spreadsheet has units of ug/filter, but lab data indicates units are mg/filter
Note on D10: Kaobrian: RUN 1 BKGD
Note on D11: Kaobrian: RUN 2 BKGD

## Aldehyde
TO-11 Carbonyl Data and Emission Factor Calculations
A086 - Long Rifle .22 Caliber Ball Cartridge
Test Run Number | 1 | 2 | Background
Number of Items Tested | 66 | 72 | 0
Net Explosive Weight for All Items (lb) | 0.026778 | 0.029212 | NA
Initial Plume Volume (m3) | 6.684 | 6.684 | 6.684
Dilution Correction Factor | 0.9 | 0.87 | NA
Is Sample 1 Active? | Yes | Yes | Yes
Is Sample 2 Active? | No | No | Yes
Data Corrected for Volume at EPA Stationary Source Program Standard Conditions
Pollutant | Sample ID | Sample Speciation (mg/m3) |  | Detection Limits (mg/m3) |  | Pollutant | Run Number | Sample Speciation with Detection Limits (SSDL) (mg/m3)a |  | Background Corrected Concentration (BCC) (mg/m3)b |  | Dilution Corrected Concentration (DCC) (mg/m3)c |  | Quantity of Pollutant Emitted (QPE) (lb)d |  | Emission Factor (lb/item)e |  | Emission Factor (lb/lb NEW)f |  | Average Emission Factor |  | Detection Limit Based Concentration (mg/m3)g |  | Minimum Detection Limit Based Concentration (mg/m3) | Test Concentration Relative Percent Difference
|  | Run 1 | Run 2 | Run 1 | Run 2 |  |  | Sample 1 | Sample 2 | Sample 1 | Sample 2 | Sample 1 | Sample 2 | Sample 1 | Sample 2 | Sample 1 | Sample 2 | Sample 1 | Sample 2 | (lb/item) | (lb/lb NEW) | Sample 1 | Sample 2
Formaldehyde | Sample 1 | 0.539 | 0.58278 | -- | -- | Formaldehyde | 1 | 0.539 | ND | 0.31614 | ND | 0.35127 | ND | 5.1762e-06 | ND | 7.8427e-08 | ND | 0.0001933 | ND | 8.1548e-08 | 0.000201 | -- | Not Applicable | -- | -7.805%
| Sample 2 | ND | ND | ND | ND |  | 2 | 0.58278 | ND | 0.35992 | ND | 0.4137 | ND | 6.0962e-06 | ND | 8.4669e-08 | ND | 0.00020869 | ND |  |  | -- | Not Applicable
| Background | 0.22286 | 0.22286 | -- | -- |  | -- | -- | -- | -- | -- | -- | -- | -- | -- | -- | -- | -- | -- |  |  | -- | --
Acetaldehyde | Sample 1 | 0.36611 | 0.35785 | -- | -- | Acetaldehyde | 1 | 0.36611 | ND | 0.082477 | ND | 0.091641 | ND | 1.3504e-06 | ND | 2.046e-08 | ND | 5.043e-05 | ND | 1.8959e-08 | 4.6729e-05 | -- | Not Applicable | -- | 2.284%
| Sample 2 | ND | ND | ND | ND |  | 2 | 0.35785 | ND | 0.07421 | ND | 0.085299 | ND | 1.2569e-06 | ND | 1.7457e-08 | ND | 4.3028e-05 | ND |  |  | -- | Not Applicable
| Background | 0.28364 | 0.28364 | -- | -- |  | -- | -- | -- | -- | -- | -- | -- | -- | -- | -- | -- | -- | -- |  |  | -- | --
Acetone | Sample 1 | ND | ND | 1.017 | 1.0224 | Acetone | 1 | ND | ND | ND | ND | ND | ND | ND | ND | ND | ND | ND | ND | ND | ND | 1.017 | Not Applicable | 1.017 | ND
| Sample 2 | ND | ND | ND | ND |  | 2 | ND | ND | ND | ND | ND | ND | ND | ND | ND | ND | ND | ND |  |  | 1.0224 | Not Applicable
| Background | ND | ND | 1.013 | 1.013 |  | -- | -- | -- | -- | -- | -- | -- | -- | -- | -- | -- | -- | -- |  |  | -- | --
Acrolein | Sample 1 | ND | ND | 0.2034 | 0.20448 | Acrolein | 1 | ND | ND | ND | ND | ND | ND | ND | ND | ND | ND | ND | ND | ND | ND | 0.2034 | Not Applicable | 0.2034 | ND
| Sample 2 | ND | ND | ND | ND |  | 2 | ND | ND | ND | ND | ND | ND | ND | ND | ND | ND | ND | ND |  |  | 0.20448 | Not Applicable
| Background | ND | ND | 0.2026 | 0.2026 |  | -- | -- | -- | -- | -- | -- | -- | -- | -- | -- | -- | -- | -- |  |  | -- | --
Proprionaldehyde | Sample 1 | ND | ND | 0.2034 | 0.20448 | Proprionaldehyde | 1 | ND | ND | ND | ND | ND | ND | ND | ND | ND | ND | ND | ND | ND | ND | 0.2034 | Not Applicable | 0.2034 | ND
| Sample 2 | ND | ND | ND | ND |  | 2 | ND | ND | ND | ND | ND | ND | ND | ND | ND | ND | ND | ND |  |  | 0.20448 | Not Applicable
| Background | ND | ND | 0.2026 | 0.2026 |  | -- | -- | -- | -- | -- | -- | -- | -- | -- | -- | -- | -- | -- |  |  | -- | --
Crotonaldehyde | Sample 1 | ND | ND | 0.2034 | 0.20448 | Crotonaldehyde | 1 | ND | ND | ND | ND | ND | ND | ND | ND | ND | ND | ND | ND | ND | ND | 0.2034 | Not Applicable | 0.2034 | ND
| Sample 2 | ND | ND | ND | ND |  | 2 | ND | ND | ND | ND | ND | ND | ND | ND | ND | ND | ND | ND |  |  | 0.20448 | Not Applicable
| Background | ND | ND | 0.2026 | 0.2026 |  | -- | -- | -- | -- | -- | -- | -- | -- | -- | -- | -- | -- | -- |  |  | -- | --
Butyraldehyde | Sample 1 | 1.617 | 1.4621 | -- | -- | Butyraldehyde | 1 | 1.617 | ND | 0.046871 | ND | 0.052079 | ND | 7.6743e-07 | ND | 1.1628e-08 | ND | 2.8659e-05 | ND | 5.8138e-09 | 1.433e-05 | -- | Not Applicable | -- | 10.06%
| Sample 2 | ND | ND | ND | ND |  | 2 | 1.4621 | ND | 0 | ND | 0 | ND | 0 | ND | 0 | ND | 0 | ND |  |  | -- | Not Applicable
| Background | 1.5701 | 1.5701 | -- | -- |  | -- | -- | -- | -- | -- | -- | -- | -- | -- | -- | -- | -- | -- |  |  | -- | --
Benzaldehyde | Sample 1 | ND | ND | 0.2034 | 0.20448 | Benzaldehyde | 1 | ND | ND | ND | ND | ND | ND | ND | ND | ND | ND | ND | ND | ND | ND | 0.2034 | Not Applicable | 0.2034 | ND
| Sample 2 | ND | ND | ND | ND |  | 2 | ND | ND | ND | ND | ND | ND | ND | ND | ND | ND | ND | ND |  |  | 0.20448 | Not Applicable
| Background | ND | ND | 0.2026 | 0.2026 |  | -- | -- | -- | -- | -- | -- | -- | -- | -- | -- | -- | -- | -- |  |  | -- | --
Isovaleraldehyde | Sample 1 | ND | ND | 0.2034 | 0.20448 | Isovaleraldehyde | 1 | ND | ND | ND | ND | ND | ND | ND | ND | ND | ND | ND | ND | ND | ND | 0.2034 | Not Applicable | 0.2034 | ND
| Sample 2 | ND | ND | ND | ND |  | 2 | ND | ND | ND | ND | ND | ND | ND | ND | ND | ND | ND | ND |  |  | 0.20448 | Not Applicable
| Background | ND | ND | 0.2026 | 0.2026 |  | -- | -- | -- | -- | -- | -- | -- | -- | -- | -- | -- | -- | -- |  |  | -- | --
Valeraldehyde | Sample 1 | ND | ND | 0.2034 | 0.20448 | Valeraldehyde | 1 | ND | ND | ND | ND | ND | ND | ND | ND | ND | ND | ND | ND | ND | ND | 0.2034 | Not Applicable | 0.2034 | ND
| Sample 2 | ND | ND | ND | ND |  | 2 | ND | ND | ND | ND | ND | ND | ND | ND | ND | ND | ND | ND |  |  | 0.20448 | Not Applicable
| Background | ND | ND | 0.2026 | 0.2026 |  | -- | -- | -- | -- | -- | -- | -- | -- | -- | -- | -- | -- | -- |  |  | -- | --
o,m,p-Tolualdehyde | Sample 1 | 0.61019 | 0.61345 | -- | -- | o,m,p-Tolualdehyde | 1 | 0.61019 | ND | 0.0023971 | ND | 0.0026634 | ND | 3.9247e-08 | ND | 5.9465e-10 | ND | 1.4657e-06 | ND | 9.6296e-10 | 2.3735e-06 | -- | Not Applicable | -- | -0.5332%
| Sample 2 | ND | ND | ND | ND |  | 2 | 0.61345 | ND | 0.0056591 | ND | 0.0065047 | ND | 9.5852e-08 | ND | 1.3313e-09 | ND | 3.2813e-06 | ND |  |  | -- | Not Applicable
| Background | 0.60779 | 0.60779 | -- | -- |  | -- | -- | -- | -- | -- | -- | -- | -- | -- | -- | -- | -- | -- |  |  | -- | --
Hexaldehyde | Sample 1 | ND | ND | 0.2034 | 0.20448 | Hexaldehyde | 1 | ND | ND | ND | ND | ND | ND | ND | ND | ND | ND | ND | ND | ND | ND | 0.2034 | Not Applicable | 0.2034 | ND
| Sample 2 | ND | ND | ND | ND |  | 2 | ND | ND | ND | ND | ND | ND | ND | ND | ND | ND | ND | ND |  |  | 0.20448 | Not Applicable
| Background | ND | ND | 0.2026 | 0.2026 |  | -- | -- | -- | -- | -- | -- | -- | -- | -- | -- | -- | -- | -- |  |  | -- | --
2,5-Dimethylbenzaldehyde | Sample 1 | ND | ND | 0.2034 | 0.20448 | 2,5-Dimethylbenzaldehyde | 1 | ND | ND | ND | ND | ND | ND | ND | ND | ND | ND | ND | ND | ND | ND | 0.2034 | Not Applicable | 0.2034 | ND
| Sample 2 | ND | ND | ND | ND |  | 2 | ND | ND | ND | ND | ND | ND | ND | ND | ND | ND | ND | ND |  |  | 0.20448 | Not Applicable
| Background | ND | ND | 0.2026 | 0.2026 |  | -- | -- | -- | -- | -- | -- | -- | -- | -- | -- | -- | -- | -- |  |  | -- | --
a If the corresponding sample speciation value does not = "ND" or all active sample speciation values = "ND," Sample Speciation with Detection Limits (SSDL) = Sample Speciation. Otherwise, (i.e., if the corresponding sample speciation value = "ND" and
at least one of the active sample speciation values does not = "ND," Sample Speciation with Detection Limits (SSDL) = 0.5 * Detection Limit.
b Background Corrected Concentration (BCC) = Test Concentration - Background Concentration
c Dilution-Corrected Concentration (DCC) = BCC / Dilution Correction Factor
d Quantity of Pollutant Emitted (QPE) =BDCC * Initial Plume Volume
Test Run Number | Run 1 | Run 2 | Bkgd |  |  | e Emission Factor = QPE / No. of Items
Volume at Actual Conditions (m3) | 0.0368 | 0.03765 | 0.03557 |  |  | f Emission Factor = QPE / Net Explosive Weight
Volume at Stationary Source Standard Conditions (m3) | 0.036186 | 0.036825 | 0.035114 |  |  | g If Average Emission Factor = "ND", Minimum Detection Limit Based Concentration = Test Minimum DL in mg/m3
Volume Adjustment Factor | 1.017 | 1.0224 | 1.013
Original Analytical Data
Pollutant | Sample ID | Sample Speciation (mg/m3) |  | Detection Limits (mg/m3)
|  | Run 1 | Run 2 | Run 1 | Run 2
Formaldehyde | Sample 1 | 0.53 | 0.57 | -- | --
| Sample 2 | ND | ND | ND | ND
| Background | 0.22 | 0.22 | -- | --
Acetaldehyde | Sample 1 | 0.36 | 0.35 | -- | --
| Sample 2 | ND | ND | ND | ND
| Background | 0.28 | 0.28 | -- | --
Acetone | Sample 1 | ND | ND | 1 | 1
| Sample 2 | ND | ND | ND | ND
| Background | ND | ND | 1 | 1
Acrolein | Sample 1 | ND | ND | 0.2 | 0.2
| Sample 2 | ND | ND | ND | ND
| Background | ND | ND | 0.2 | 0.2
Proprionaldehyde | Sample 1 | ND | ND | 0.2 | 0.2
| Sample 2 | ND | ND | ND | ND
| Background | ND | ND | 0.2 | 0.2
Crotonaldehyde | Sample 1 | ND | ND | 0.2 | 0.2
| Sample 2 | ND | ND | ND | ND
| Background | ND | ND | 0.2 | 0.2
Butyraldehyde | Sample 1 | 1.59 | 1.43 | -- | --
| Sample 2 | ND | ND | ND | ND
| Background | 1.55 | 1.55 | -- | --
Benzaldehyde | Sample 1 | ND | ND | 0.2 | 0.2
| Sample 2 | ND | ND | ND | ND
| Background | ND | ND | 0.2 | 0.2
Isovaleraldehyde | Sample 1 | ND | ND | 0.2 | 0.2
| Sample 2 | ND | ND | ND | ND
| Background | ND | ND | 0.2 | 0.2
Valeraldehyde | Sample 1 | ND | ND | 0.2 | 0.2
| Sample 2 | ND | ND | ND | ND
| Background | ND | ND | 0.2 | 0.2
o,m,p-Tolualdehyde | Sample 1 | 0.6 | 0.6 | -- | --
| Sample 2 | ND | ND | ND | ND
| Background | 0.6 | 0.6 | -- | --
Hexaldehyde | Sample 1 | ND | ND | 0.2 | 0.2
| Sample 2 | ND | ND | ND | ND
| Background | ND | ND | 0.2 | 0.2
2,5-Dimethylbenzaldehyde | Sample 1 | ND | ND | 0.2 | 0.2
| Sample 2 | ND | ND | ND | ND
| Background | ND | ND | 0.2 | 0.2
Note on D10: Kaobrian: RUN 1 BKGD
Note on D11: Kaobrian: RUN 2 BKGD

## VOC &VOC TIC
VOC & VOC TIC Data and Emission Factor Calculations
A086 - Long Rifle .22 Caliber Ball Cartridge
Test Run Number | 1 | 2 | Background
Number of Items Tested | 71 | 71 | 0
Net Explosive Weight for All Items (lb) | 0.028806 | 0.028806 | NA
Initial Plume Volume (m3) | 6.684 | 6.684 | 6.684
Dilution Correction Factor | 0.914 | 0.898 | NA
Is Sample 1 Active? | Yes | Yes | Yes
Is Sample 2 Active? | No | No | Yes
Pollutant | Sample ID | Sample Speciation |  | Detection Limits |  | Pollutant | Run Number | Molecular Weight (g/gmol) | Sample Speciation with Detection Limits (SSDL) (ppbv)a |  | Background Corrected Concentration (BCC) (mg/m3)b |  | Dilution Corrected Concentration (DCC)c |  | Quantity of Pollutant Emitted (QPE) (lb)d |  | Emission Factor (lb/item)e |  | Emission Factor (lb/lb NEW)f |  | Average Emission Factor |  | Detection Limit Based Concentration (mg/m3)g |  | Minimum Detection Limit Based Concentration (mg/m3) | Test Concentration Relative Percent Difference
|  | Run 1 | Run 2 | Run 1 | Run 2
|  | (ppbv) | (ppbv) | (ppbv) | (ppbv) |  |  |  | Sample 1 | Sample 2 | Sample 1 | Sample 2 | Sample 1 | Sample 2 | Sample 1 | Sample 2 | Sample 1 | Sample 2 | Sample 1 | Sample 2 | (lb/item) | (lb/lb NEW) | Sample 1 | Sample 2
Propene | Sample 1 | 170 | 180 | -- | -- | Propene | 1 | 42 | 170 | ND | 0.29615 | ND | 0.32402 | ND | 4.7746e-06 | ND | 6.7248e-08 | ND | 0.00016575 | ND | 6.9866e-08 | 0.0001722 | -- | Not Applicable | -- | -5.714%
| Sample 2 | ND | ND | ND | ND |  | 2 |  | 180 | ND | 0.31362 | ND | 0.34925 | ND | 5.1464e-06 | ND | 7.2484e-08 | ND | 0.00017866 | ND |  |  | -- | Not Applicable
| Background | 0.5 | 0.5 | -- | -- |  | -- |  | -- | -- | -- | -- | -- | -- | -- | -- | -- | -- | -- | -- |  |  | -- | --
Dichlorodifluoromethane | Sample 1 | 0.6 | 0.6 | -- | -- | Dichlorodifluoromethane | 1 | 120 | 0.6 | ND | 0 | ND | 0 | ND | 0 | ND | 0 | ND | 0 | ND | 0 | 0 | -- | Not Applicable | -- | 0%
| Sample 2 | ND | ND | ND | ND |  | 2 |  | 0.6 | ND | 0 | ND | 0 | ND | 0 | ND | 0 | ND | 0 | ND |  |  | -- | Not Applicable
| Background | 0.7 | 0.7 | -- | -- |  | -- |  | -- | -- | -- | -- | -- | -- | -- | -- | -- | -- | -- | -- |  |  | -- | --
Chlorodifluoromethane | Sample 1 | ND | ND | 0.07 | 0.07 | Chlorodifluoromethane | 1 | 86.47 | ND | ND | ND | ND | ND | ND | ND | ND | ND | ND | ND | ND | ND | ND | 0.0002518 | Not Applicable | 0.0002518 | ND
| Sample 2 | ND | ND | ND | ND |  | 2 |  | ND | ND | ND | ND | ND | ND | ND | ND | ND | ND | ND | ND |  |  | 0.0002518 | Not Applicable
| Background | ND | ND | 0.07 | 0.07 |  | -- |  | -- | -- | -- | -- | -- | -- | -- | -- | -- | -- | -- | -- |  |  | -- | --
Freon 114 | Sample 1 | ND | ND | 0.07 | 0.07 | Freon 114 | 1 | 170.93 | ND | ND | ND | ND | ND | ND | ND | ND | ND | ND | ND | ND | ND | ND | 0.00049775 | Not Applicable | 0.00049775 | ND
| Sample 2 | ND | ND | ND | ND |  | 2 |  | ND | ND | ND | ND | ND | ND | ND | ND | ND | ND | ND | ND |  |  | 0.00049775 | Not Applicable
| Background | ND | ND | 0.07 | 0.07 |  | -- |  | -- | -- | -- | -- | -- | -- | -- | -- | -- | -- | -- | -- |  |  | -- | --
Chloromethane | Sample 1 | 0.6 | 0.7 | -- | -- | Chloromethane | 1 | 50.49 | 0.6 | ND | 0 | ND | 0 | ND | 0 | ND | 0 | ND | 0 | ND | 0 | 0 | -- | Not Applicable | -- | -15.38%
| Sample 2 | ND | ND | ND | ND |  | 2 |  | 0.7 | ND | 0 | ND | 0 | ND | 0 | ND | 0 | ND | 0 | ND |  |  | -- | Not Applicable
| Background | 0.7 | 0.7 | -- | -- |  | -- |  | -- | -- | -- | -- | -- | -- | -- | -- | -- | -- | -- | -- |  |  | -- | --
Vinyl Chloride | Sample 1 | ND | ND | 0.1 | 0.1 | Vinyl Chloride | 1 | 62.5 | ND | ND | ND | ND | ND | ND | ND | ND | ND | ND | ND | ND | ND | ND | 0.00026 | Not Applicable | 0.00026 | ND
| Sample 2 | ND | ND | ND | ND |  | 2 |  | ND | ND | ND | ND | ND | ND | ND | ND | ND | ND | ND | ND |  |  | 0.00026 | Not Applicable
| Background | ND | ND | 0.1 | 0.1 |  | -- |  | -- | -- | -- | -- | -- | -- | -- | -- | -- | -- | -- | -- |  |  | -- | --
1,3-Butadiene | Sample 1 | 18 | 29 | -- | -- | 1,3-Butadiene | 1 | 54 | 18 | ND | 0.040435 | ND | 0.04424 | ND | 6.519e-07 | ND | 9.1817e-09 | ND | 2.2631e-05 | ND | 1.2119e-08 | 2.9871e-05 | -- | Not Applicable | -- | -46.81%
| Sample 2 | ND | ND | ND | ND |  | 2 |  | 29 | ND | 0.065146 | ND | 0.072545 | ND | 1.069e-06 | ND | 1.5056e-08 | ND | 3.711e-05 | ND |  |  | -- | Not Applicable
| Background | ND | ND | 0.11 | 0.11 |  | -- |  | -- | -- | -- | -- | -- | -- | -- | -- | -- | -- | -- | -- |  |  | -- | --
Bromomethane | Sample 1 | ND | ND | 0.09 | 0.09 | Bromomethane | 1 | 94.94 | ND | ND | ND | ND | ND | ND | ND | ND | ND | ND | ND | ND | ND | ND | 0.00035546 | Not Applicable | 0.00035546 | ND
| Sample 2 | ND | ND | ND | ND |  | 2 |  | ND | ND | ND | ND | ND | ND | ND | ND | ND | ND | ND | ND |  |  | 0.00035546 | Not Applicable
| Background | ND | ND | 0.09 | 0.09 |  | -- |  | -- | -- | -- | -- | -- | -- | -- | -- | -- | -- | -- | -- |  |  | -- | --
Chloroethane | Sample 1 | ND | ND | 0.23 | 0.23 | Chloroethane | 1 | 64.52 | ND | ND | ND | ND | ND | ND | ND | ND | ND | ND | ND | ND | ND | ND | 0.00061733 | Not Applicable | 0.00061733 | ND
| Sample 2 | ND | ND | ND | ND |  | 2 |  | ND | ND | ND | ND | ND | ND | ND | ND | ND | ND | ND | ND |  |  | 0.00061733 | Not Applicable
| Background | ND | ND | 0.23 | 0.23 |  | -- |  | -- | -- | -- | -- | -- | -- | -- | -- | -- | -- | -- | -- |  |  | -- | --
Dichlorofluoromethane | Sample 1 | ND | ND | 0.05 | 0.05 | Dichlorofluoromethane | 1 | 102.92 | ND | ND | ND | ND | ND | ND | ND | ND | ND | ND | ND | ND | ND | ND | 0.00021407 | Not Applicable | 0.00021407 | ND
| Sample 2 | ND | ND | ND | ND |  | 2 |  | ND | ND | ND | ND | ND | ND | ND | ND | ND | ND | ND | ND |  |  | 0.00021407 | Not Applicable
| Background | ND | ND | 0.05 | 0.05 |  | -- |  | -- | -- | -- | -- | -- | -- | -- | -- | -- | -- | -- | -- |  |  | -- | --
Trichloroflouromethane | Sample 1 | 0.3 | 0.3 | -- | -- | Trichloroflouromethane | 1 | 137.37 | 0.3 | ND | 0 | ND | 0 | ND | 0 | ND | 0 | ND | 0 | ND | 0 | 0 | -- | Not Applicable | -- | 0%
| Sample 2 | ND | ND | ND | ND |  | 2 |  | 0.3 | ND | 0 | ND | 0 | ND | 0 | ND | 0 | ND | 0 | ND |  |  | -- | Not Applicable
| Background | 0.3 | 0.3 | -- | -- |  | -- |  | -- | -- | -- | -- | -- | -- | -- | -- | -- | -- | -- | -- |  |  | -- | --
Pentane | Sample 1 | 0.5 | 0.4 | -- | -- | Pentane | 1 | 72.15 | 0.5 | ND | 0.00030014 | ND | 0.00032839 | ND | 4.839e-09 | ND | 6.8155e-11 | ND | 1.6798e-07 | ND | 3.4077e-11 | 8.3992e-08 | -- | Not Applicable | -- | 22.22%
| Sample 2 | ND | ND | ND | ND |  | 2 |  | 0.4 | ND | 0 | ND | 0 | ND | 0 | ND | 0 | ND | 0 | ND |  |  | -- | Not Applicable
| Background | 0.4 | 0.4 | -- | -- |  | -- |  | -- | -- | -- | -- | -- | -- | -- | -- | -- | -- | -- | -- |  |  | -- | --
Acrolein | Sample 1 | 43 | 48 | -- | -- | Acrolein | 1 | 56.06 | 43 | ND | 0.10028 | ND | 0.10972 | ND | 1.6167e-06 | ND | 2.2771e-08 | ND | 5.6125e-05 | ND | 2.4321e-08 | 5.9946e-05 | -- | Not Applicable | -- | -10.99%
| Sample 2 | ND | ND | ND | ND |  | 2 |  | 48 | ND | 0.11194 | ND | 0.12466 | ND | 1.8369e-06 | ND | 2.5872e-08 | ND | 6.3767e-05 | ND |  |  | -- | Not Applicable
| Background | ND | ND | 0.49 | 0.49 |  | -- |  | -- | -- | -- | -- | -- | -- | -- | -- | -- | -- | -- | -- |  |  | -- | --
1,1-Dichlorethene | Sample 1 | ND | ND | 0.05 | 0.05 | 1,1-Dichlorethene | 1 | 98.96 | ND | ND | ND | ND | ND | ND | ND | ND | ND | ND | ND | ND | ND | ND | 0.00020584 | Not Applicable | 0.00020584 | ND
| Sample 2 | ND | ND | ND | ND |  | 2 |  | ND | ND | ND | ND | ND | ND | ND | ND | ND | ND | ND | ND |  |  | 0.00020584 | Not Applicable
| Background | ND | ND | 0.05 | 0.05 |  | -- |  | -- | -- | -- | -- | -- | -- | -- | -- | -- | -- | -- | -- |  |  | -- | --
Freon 113 | Sample 1 | ND | ND | 0.07 | 0.07 | Freon 113 | 1 | 187.83 | ND | ND | ND | ND | ND | ND | ND | ND | ND | ND | ND | ND | ND | ND | 0.00054696 | Not Applicable | 0.00054696 | ND
| Sample 2 | ND | ND | ND | ND |  | 2 |  | ND | ND | ND | ND | ND | ND | ND | ND | ND | ND | ND | ND |  |  | 0.00054696 | Not Applicable
| Background | ND | ND | 0.07 | 0.07 |  | -- |  | -- | -- | -- | -- | -- | -- | -- | -- | -- | -- | -- | -- |  |  | -- | --
Acetone | Sample 1 | 13 | 13 | -- | -- | Acetone | 1 | 58.08 | 13 | ND | 0 | ND | 0 | ND | 0 | ND | 0 | ND | 0 | ND | 0 | 0 | -- | Not Applicable | -- | 0%
| Sample 2 | ND | ND | ND | ND |  | 2 |  | 13 | ND | 0 | ND | 0 | ND | 0 | ND | 0 | ND | 0 | ND |  |  | -- | Not Applicable
| Background | 13 | 13 | -- | -- |  | -- |  | -- | -- | -- | -- | -- | -- | -- | -- | -- | -- | -- | -- |  |  | -- | --
Methyl Iodide | Sample 1 | ND | ND | 0.06 | 0.06 | Methyl Iodide | 1 | 141.94 | ND | ND | ND | ND | ND | ND | ND | ND | ND | ND | ND | ND | ND | ND | 0.00035428 | Not Applicable | 0.00035428 | ND
| Sample 2 | ND | ND | ND | ND |  | 2 |  | ND | ND | ND | ND | ND | ND | ND | ND | ND | ND | ND | ND |  |  | 0.00035428 | Not Applicable
| Background | ND | ND | 0.06 | 0.06 |  | -- |  | -- | -- | -- | -- | -- | -- | -- | -- | -- | -- | -- | -- |  |  | -- | --
Carbon Disulfide | Sample 1 | ND | ND | 0.1 | 0.1 | Carbon Disulfide | 1 | 76 | ND | ND | ND | ND | ND | ND | ND | ND | ND | ND | ND | ND | ND | ND | 0.00031616 | Not Applicable | 0.00031616 | ND
| Sample 2 | ND | ND | ND | ND |  | 2 |  | ND | ND | ND | ND | ND | ND | ND | ND | ND | ND | ND | ND |  |  | 0.00031616 | Not Applicable
| Background | ND | ND | 0.1 | 0.1 |  | -- |  | -- | -- | -- | -- | -- | -- | -- | -- | -- | -- | -- | -- |  |  | -- | --
Acetonitrile | Sample 1 | 97 | 55 | -- | -- | Acetonitrile | 1 | 41 | 97 | ND | 0.071635 | ND | 0.078375 | ND | 1.1549e-06 | ND | 1.6266e-08 | ND | 4.0093e-05 | ND | 8.1332e-09 | 2.0046e-05 | -- | Not Applicable | -- | 55.26%
| Sample 2 | ND | ND | ND | ND |  | 2 |  | 55 | ND | 0 | ND | 0 | ND | 0 | ND | 0 | ND | 0 | ND |  |  | -- | Not Applicable
| Background | 55 | 55 | -- | -- |  | -- |  | -- | -- | -- | -- | -- | -- | -- | -- | -- | -- | -- | -- |  |  | -- | --
3-Chloropropene | Sample 1 | ND | ND | 0.28 | 0.28 | 3-Chloropropene | 1 | 76.53 | ND | ND | ND | ND | ND | ND | ND | ND | ND | ND | ND | ND | ND | ND | 0.00089142 | Not Applicable | 0.00089142 | ND
| Sample 2 | ND | ND | ND | ND |  | 2 |  | ND | ND | ND | ND | ND | ND | ND | ND | ND | ND | ND | ND |  |  | 0.00089142 | Not Applicable
| Background | ND | ND | 0.28 | 0.28 |  | -- |  | -- | -- | -- | -- | -- | -- | -- | -- | -- | -- | -- | -- |  |  | -- | --
Methylenechloride | Sample 1 | 390 | 190 | -- | -- | Methylenechloride | 1 | 85 | 390 | ND | 1.1315 | ND | 1.238 | ND | 1.8243e-05 | ND | 2.5694e-07 | ND | 0.00063329 | ND | 1.775e-07 | 0.0004375 | -- | Not Applicable | -- | 68.97%
| Sample 2 | ND | ND | ND | ND |  | 2 |  | 190 | ND | 0.42432 | ND | 0.47252 | ND | 6.9629e-06 | ND | 9.8068e-08 | ND | 0.00024171 | ND |  |  | -- | Not Applicable
| Background | 70 | 70 | -- | -- |  | -- |  | -- | -- | -- | -- | -- | -- | -- | -- | -- | -- | -- | -- |  |  | -- | --
tert-Butyl Alcohol | Sample 1 | ND | ND | 0.13 | 0.13 | tert-Butyl Alcohol | 1 | 74.12 | ND | ND | ND | ND | ND | ND | ND | ND | ND | ND | ND | ND | ND | ND | 0.00040084 | Not Applicable | 0.00040084 | ND
| Sample 2 | ND | ND | ND | ND |  | 2 |  | ND | ND | ND | ND | ND | ND | ND | ND | ND | ND | ND | ND |  |  | 0.00040084 | Not Applicable
| Background | 0.7 | 0.7 | -- | -- |  | -- |  | -- | -- | -- | -- | -- | -- | -- | -- | -- | -- | -- | -- |  |  | -- | --
Acrylonitrile | Sample 1 | 14 | 14 | -- | -- | Acrylonitrile | 1 | 53 | 14 | ND | 0.030867 | ND | 0.033772 | ND | 4.9765e-07 | ND | 7.0091e-09 | ND | 1.7276e-05 | ND | 7.0716e-09 | 1.743e-05 | -- | Not Applicable | -- | 0%
| Sample 2 | ND | ND | ND | ND |  | 2 |  | 14 | ND | 0.030867 | ND | 0.034373 | ND | 5.0651e-07 | ND | 7.134e-09 | ND | 1.7584e-05 | ND |  |  | -- | Not Applicable
| Background | ND | ND | 0.27 | 0.27 |  | -- |  | -- | -- | -- | -- | -- | -- | -- | -- | -- | -- | -- | -- |  |  | -- | --
trans-1,2,-Dichloroethene | Sample 1 | ND | ND | 0.12 | 0.12 | trans-1,2,-Dichloroethene | 1 | 97 | ND | ND | ND | ND | ND | ND | ND | ND | ND | ND | ND | ND | ND | ND | 0.00048422 | Not Applicable | 0.00048422 | ND
| Sample 2 | ND | ND | ND | ND |  | 2 |  | ND | ND | ND | ND | ND | ND | ND | ND | ND | ND | ND | ND |  |  | 0.00048422 | Not Applicable
| Background | ND | ND | 0.12 | 0.12 |  | -- |  | -- | -- | -- | -- | -- | -- | -- | -- | -- | -- | -- | -- |  |  | -- | --
Methyl t-Butyl Ether | Sample 1 | 0.4 | ND | -- | 0.1 | Methyl t-Butyl Ether | 1 | 88.15 | 0.4 | ND | 0 | ND | 0 | ND | 0 | ND | 0 | ND | 0 | ND | 0 | 0 | -- | Not Applicable | -- | 155.6%
| Sample 2 | ND | ND | ND | ND |  | 2 |  | 0.05 | ND | 0 | ND | 0 | ND | 0 | ND | 0 | ND | 0 | ND |  |  | -- | Not Applicable
| Background | 0.4 | 0.4 | -- | -- |  | -- |  | -- | -- | -- | -- | -- | -- | -- | -- | -- | -- | -- | -- |  |  | -- | --
Hexane | Sample 1 | 7 | 3 | -- | -- | Hexane | 1 | 86.18 | 7 | ND | 0 | ND | 0 | ND | 0 | ND | 0 | ND | 0 | ND | 0 | 0 | -- | Not Applicable | -- | 80%
| Sample 2 | ND | ND | ND | ND |  | 2 |  | 3 | ND | 0 | ND | 0 | ND | 0 | ND | 0 | ND | 0 | ND |  |  | -- | Not Applicable
| Background | 9 | 9 | -- | -- |  | -- |  | -- | -- | -- | -- | -- | -- | -- | -- | -- | -- | -- | -- |  |  | -- | --
1,1-Dichloroethane | Sample 1 | ND | ND | 0.09 | 0.09 | 1,1-Dichloroethane | 1 | 99 | ND | ND | ND | ND | ND | ND | ND | ND | ND | ND | ND | ND | ND | ND | 0.00037066 | Not Applicable | 0.00037066 | ND
| Sample 2 | ND | ND | ND | ND |  | 2 |  | ND | ND | ND | ND | ND | ND | ND | ND | ND | ND | ND | ND |  |  | 0.00037066 | Not Applicable
| Background | ND | ND | 0.09 | 0.09 |  | -- |  | -- | -- | -- | -- | -- | -- | -- | -- | -- | -- | -- | -- |  |  | -- | --
Vinyl Acetate | Sample 1 | ND | ND | 0.11 | 0.11 | Vinyl Acetate | 1 | 86.09 | ND | ND | ND | ND | ND | ND | ND | ND | ND | ND | ND | ND | ND | ND | 0.00039395 | Not Applicable | 0.00039395 | ND
| Sample 2 | ND | ND | ND | ND |  | 2 |  | ND | ND | ND | ND | ND | ND | ND | ND | ND | ND | ND | ND |  |  | 0.00039395 | Not Applicable
| Background | ND | ND | 0.11 | 0.11 |  | -- |  | -- | -- | -- | -- | -- | -- | -- | -- | -- | -- | -- | -- |  |  | -- | --
cis-1,2-Dichloroethene | Sample 1 | ND | ND | 0.05 | 0.05 | cis-1,2-Dichloroethene | 1 | 96.94 | ND | ND | ND | ND | ND | ND | ND | ND | ND | ND | ND | ND | ND | ND | 0.00020164 | Not Applicable | 0.00020164 | ND
| Sample 2 | ND | ND | ND | ND |  | 2 |  | ND | ND | ND | ND | ND | ND | ND | ND | ND | ND | ND | ND |  |  | 0.00020164 | Not Applicable
| Background | ND | ND | 0.05 | 0.05 |  | -- |  | -- | -- | -- | -- | -- | -- | -- | -- | -- | -- | -- | -- |  |  | -- | --
2-Butanone | Sample 1 | 1 | 0.9 | -- | -- | 2-Butanone | 1 | 72 | 1 | ND | 0.0029952 | ND | 0.003277 | ND | 4.8289e-08 | ND | 6.8013e-10 | ND | 1.6764e-06 | ND | 6.5158e-10 | 1.606e-06 | -- | Not Applicable | -- | 10.53%
| Sample 2 | ND | ND | ND | ND |  | 2 |  | 0.9 | ND | 0.0026957 | ND | 0.0030019 | ND | 4.4235e-08 | ND | 6.2302e-10 | ND | 1.5356e-06 | ND |  |  | -- | Not Applicable
| Background | ND | ND | 0.27 | 0.27 |  | -- |  | -- | -- | -- | -- | -- | -- | -- | -- | -- | -- | -- | -- |  |  | -- | --
Ethyl Acetate | Sample 1 | ND | ND | 0.37 | 0.37 | Ethyl Acetate | 1 | 88.11 | ND | ND | ND | ND | ND | ND | ND | ND | ND | ND | ND | ND | ND | ND | 0.0013562 | Not Applicable | 0.0013562 | ND
| Sample 2 | ND | ND | ND | ND |  | 2 |  | ND | ND | ND | ND | ND | ND | ND | ND | ND | ND | ND | ND |  |  | 0.0013562 | Not Applicable
| Background | ND | ND | 0.37 | 0.37 |  | -- |  | -- | -- | -- | -- | -- | -- | -- | -- | -- | -- | -- | -- |  |  | -- | --
Methyl Acrylate | Sample 1 | ND | ND | 0.07 | 0.07 | Methyl Acrylate | 1 | 86.1 | ND | ND | ND | ND | ND | ND | ND | ND | ND | ND | ND | ND | ND | ND | 0.00025072 | Not Applicable | 0.00025072 | ND
| Sample 2 | ND | ND | ND | ND |  | 2 |  | ND | ND | ND | ND | ND | ND | ND | ND | ND | ND | ND | ND |  |  | 0.00025072 | Not Applicable
| Background | ND | ND | 0.07 | 0.07 |  | -- |  | -- | -- | -- | -- | -- | -- | -- | -- | -- | -- | -- | -- |  |  | -- | --
Chloroform | Sample 1 | ND | ND | 0.08 | 0.08 | Chloroform | 1 | 119 | ND | ND | ND | ND | ND | ND | ND | ND | ND | ND | ND | ND | ND | ND | 0.00039603 | Not Applicable | 0.00039603 | ND
| Sample 2 | ND | ND | ND | ND |  | 2 |  | ND | ND | ND | ND | ND | ND | ND | ND | ND | ND | ND | ND |  |  | 0.00039603 | Not Applicable
| Background | ND | ND | 0.08 | 0.08 |  | -- |  | -- | -- | -- | -- | -- | -- | -- | -- | -- | -- | -- | -- |  |  | -- | --
1,1,1-Trichloroethane | Sample 1 | 2 | 3 | -- | -- | 1,1,1-Trichloroethane | 1 | 133.41 | 2 | ND | 0 | ND | 0 | ND | 0 | ND | 0 | ND | 0 | ND | 6.4134e-10 | 1.5807e-06 | -- | Not Applicable | -- | -40%
| Sample 2 | ND | ND | ND | ND |  | 2 |  | 3 | ND | 0.0055499 | ND | 0.0061802 | ND | 9.107e-08 | ND | 1.2827e-09 | ND | 3.1615e-06 | ND |  |  | -- | Not Applicable
| Background | 2 | 2 | -- | -- |  | -- |  | -- | -- | -- | -- | -- | -- | -- | -- | -- | -- | -- | -- |  |  | -- | --
Carbontetrachloride | Sample 1 | ND | ND | 0.05 | 0.05 | Carbontetrachloride | 1 | 154 | ND | ND | ND | ND | ND | ND | ND | ND | ND | ND | ND | ND | ND | ND | 0.00032032 | Not Applicable | 0.00032032 | ND
| Sample 2 | ND | ND | ND | ND |  | 2 |  | ND | ND | ND | ND | ND | ND | ND | ND | ND | ND | ND | ND |  |  | 0.00032032 | Not Applicable
| Background | ND | ND | 0.05 | 0.05 |  | -- |  | -- | -- | -- | -- | -- | -- | -- | -- | -- | -- | -- | -- |  |  | -- | --
1,2-Dichloroethane | Sample 1 | 1 | 1 | -- | -- | 1,2-Dichloroethane | 1 | 99 | 1 | ND | 0.0041184 | ND | 0.0045059 | ND | 6.6398e-08 | ND | 9.3518e-10 | ND | 2.305e-06 | ND | 9.4351e-10 | 2.3255e-06 | -- | Not Applicable | -- | 0%
| Sample 2 | ND | ND | ND | ND |  | 2 |  | 1 | ND | 0.0041184 | ND | 0.0045862 | ND | 6.7581e-08 | ND | 9.5184e-10 | ND | 2.3461e-06 | ND |  |  | -- | Not Applicable
| Background | ND | ND | 0.05 | 0.05 |  | -- |  | -- | -- | -- | -- | -- | -- | -- | -- | -- | -- | -- | -- |  |  | -- | --
Benzene | Sample 1 | 80 | 82 | -- | -- | Benzene | 1 | 78 | 80 | ND | 0.25829 | ND | 0.28259 | ND | 4.1641e-06 | ND | 5.865e-08 | ND | 0.00014456 | ND | 5.9922e-08 | 0.00014769 | -- | Not Applicable | -- | -2.469%
| Sample 2 | ND | ND | ND | ND |  | 2 |  | 82 | ND | 0.26478 | ND | 0.29485 | ND | 4.3448e-06 | ND | 6.1195e-08 | ND | 0.00015083 | ND |  |  | -- | Not Applicable
| Background | 0.4 | 0.4 | -- | -- |  | -- |  | -- | -- | -- | -- | -- | -- | -- | -- | -- | -- | -- | -- |  |  | -- | --
Isooctane | Sample 1 | ND | ND | 0.04 | 0.04 | Isooctane | 1 | 114.23 | ND | ND | ND | ND | ND | ND | ND | ND | ND | ND | ND | ND | ND | ND | 0.00019008 | Not Applicable | 0.00019008 | ND
| Sample 2 | ND | ND | ND | ND |  | 2 |  | ND | ND | ND | ND | ND | ND | ND | ND | ND | ND | ND | ND |  |  | 0.00019008 | Not Applicable
| Background | ND | ND | 0.04 | 0.04 |  | -- |  | -- | -- | -- | -- | -- | -- | -- | -- | -- | -- | -- | -- |  |  | -- | --
Heptane | Sample 1 | ND | ND | 0.05 | 0.05 | Heptane | 1 | 100.2 | ND | ND | ND | ND | ND | ND | ND | ND | ND | ND | ND | ND | ND | ND | 0.00020842 | Not Applicable | 0.00020842 | ND
| Sample 2 | ND | ND | ND | ND |  | 2 |  | ND | ND | ND | ND | ND | ND | ND | ND | ND | ND | ND | ND |  |  | 0.00020842 | Not Applicable
| Background | 4 | 4 | -- | -- |  | -- |  | -- | -- | -- | -- | -- | -- | -- | -- | -- | -- | -- | -- |  |  | -- | --
Trichloroethane | Sample 1 | ND | ND | 0.06 | 0.06 | Trichloroethane | 1 | 119.38 | ND | ND | ND | ND | ND | ND | ND | ND | ND | ND | ND | ND | ND | ND | 0.00029797 | Not Applicable | 0.00029797 | ND
| Sample 2 | ND | ND | ND | ND |  | 2 |  | ND | ND | ND | ND | ND | ND | ND | ND | ND | ND | ND | ND |  |  | 0.00029797 | Not Applicable
| Background | ND | ND | 0.06 | 0.06 |  | -- |  | -- | -- | -- | -- | -- | -- | -- | -- | -- | -- | -- | -- |  |  | -- | --
Ethyl Acrylate | Sample 1 | ND | ND | 0.04 | 0.04 | Ethyl Acrylate | 1 | 100.12 | ND | ND | ND | ND | ND | ND | ND | ND | ND | ND | ND | ND | ND | ND | 0.0001666 | Not Applicable | 0.0001666 | ND
| Sample 2 | ND | ND | ND | ND |  | 2 |  | ND | ND | ND | ND | ND | ND | ND | ND | ND | ND | ND | ND |  |  | 0.0001666 | Not Applicable
| Background | ND | ND | 0.04 | 0.04 |  | -- |  | -- | -- | -- | -- | -- | -- | -- | -- | -- | -- | -- | -- |  |  | -- | --
1,2-Dichloropropane | Sample 1 | ND | ND | 0.07 | 0.07 | 1,2-Dichloropropane | 1 | 113 | ND | ND | ND | ND | ND | ND | ND | ND | ND | ND | ND | ND | ND | ND | 0.00032906 | Not Applicable | 0.00032906 | ND
| Sample 2 | ND | ND | ND | ND |  | 2 |  | ND | ND | ND | ND | ND | ND | ND | ND | ND | ND | ND | ND |  |  | 0.00032906 | Not Applicable
| Background | ND | ND | 0.07 | 0.07 |  | -- |  | -- | -- | -- | -- | -- | -- | -- | -- | -- | -- | -- | -- |  |  | -- | --
Methyl Methacrylate | Sample 1 | ND | ND | 0.11 | 0.11 | Methyl Methacrylate | 1 | 100.12 | ND | ND | ND | ND | ND | ND | ND | ND | ND | ND | ND | ND | ND | ND | 0.00045815 | Not Applicable | 0.00045815 | ND
| Sample 2 | ND | ND | ND | ND |  | 2 |  | ND | ND | ND | ND | ND | ND | ND | ND | ND | ND | ND | ND |  |  | 0.00045815 | Not Applicable
| Background | ND | ND | 0.11 | 0.11 |  | -- |  | -- | -- | -- | -- | -- | -- | -- | -- | -- | -- | -- | -- |  |  | -- | --
Dibromomethane | Sample 1 | ND | ND | 0.07 | 0.07 | Dibromomethane | 1 | 173.83 | ND | ND | ND | ND | ND | ND | ND | ND | ND | ND | ND | ND | ND | ND | 0.00050619 | Not Applicable | 0.00050619 | ND
| Sample 2 | ND | ND | ND | ND |  | 2 |  | ND | ND | ND | ND | ND | ND | ND | ND | ND | ND | ND | ND |  |  | 0.00050619 | Not Applicable
| Background | ND | ND | 0.07 | 0.07 |  | -- |  | -- | -- | -- | -- | -- | -- | -- | -- | -- | -- | -- | -- |  |  | -- | --
1,4-Dioxane | Sample 1 | ND | ND | 0.09 | 0.09 | 1,4-Dioxane | 1 | 88.11 | ND | ND | ND | ND | ND | ND | ND | ND | ND | ND | ND | ND | ND | ND | 0.00032988 | Not Applicable | 0.00032988 | ND
| Sample 2 | ND | ND | ND | ND |  | 2 |  | ND | ND | ND | ND | ND | ND | ND | ND | ND | ND | ND | ND |  |  | 0.00032988 | Not Applicable
| Background | ND | ND | 0.09 | 0.09 |  | -- |  | -- | -- | -- | -- | -- | -- | -- | -- | -- | -- | -- | -- |  |  | -- | --
Bromodichloromethane | Sample 1 | ND | ND | 0.06 | 0.06 | Bromodichloromethane | 1 | 163.83 | ND | ND | ND | ND | ND | ND | ND | ND | ND | ND | ND | ND | ND | ND | 0.00040892 | Not Applicable | 0.00040892 | ND
| Sample 2 | ND | ND | ND | ND |  | 2 |  | ND | ND | ND | ND | ND | ND | ND | ND | ND | ND | ND | ND |  |  | 0.00040892 | Not Applicable
| Background | ND | ND | 0.06 | 0.06 |  | -- |  | -- | -- | -- | -- | -- | -- | -- | -- | -- | -- | -- | -- |  |  | -- | --
cis-1,3-Dichloropropene | Sample 1 | ND | ND | 0.06 | 0.06 | cis-1,3-Dichloropropene | 1 | 163.83 | ND | ND | ND | ND | ND | ND | ND | ND | ND | ND | ND | ND | ND | ND | 0.00040892 | Not Applicable | 0.00040892 | ND
cis-1,3-Dichloropropene | Sample 2 | ND | ND | ND | ND | cis-1,3-Dichloropropene | 2 |  | ND | ND | ND | ND | ND | ND | ND | ND | ND | ND | ND | ND |  |  | 0.00040892 | Not Applicable
cis-1,3-Dichloropropene | Background | ND | ND | 0.06 | 0.06 | cis-1,3-Dichloropropene | -- |  | -- | -- | -- | -- | -- | -- | -- | -- | -- | -- | -- | -- |  |  | -- | --
4-Methyl-2-pentanone | Sample 1 | ND | ND | 0.08 | 0.08 | 4-Methyl-2-pentanone | 1 | 100 | ND | ND | ND | ND | ND | ND | ND | ND | ND | ND | ND | ND | ND | ND | 0.0003328 | Not Applicable | 0.0003328 | ND
| Sample 2 | ND | ND | ND | ND |  | 2 |  | ND | ND | ND | ND | ND | ND | ND | ND | ND | ND | ND | ND |  |  | 0.0003328 | Not Applicable
| Background | ND | ND | 0.08 | 0.08 |  | -- |  | -- | -- | -- | -- | -- | -- | -- | -- | -- | -- | -- | -- |  |  | -- | --
Toluene | Sample 1 | 8 | 7 | -- | -- | Toluene | 1 | 92 | 8 | ND | 0.028321 | ND | 0.030986 | ND | 4.566e-07 | ND | 6.431e-09 | ND | 1.5851e-05 | ND | 6.046e-09 | 1.4902e-05 | -- | Not Applicable | -- | 13.33%
| Sample 2 | ND | ND | ND | ND |  | 2 |  | 7 | ND | 0.024494 | ND | 0.027276 | ND | 4.0193e-07 | ND | 5.661e-09 | ND | 1.3953e-05 | ND |  |  | -- | Not Applicable
| Background | 0.6 | 0.6 | -- | -- |  | -- |  | -- | -- | -- | -- | -- | -- | -- | -- | -- | -- | -- | -- |  |  | -- | --
Octane | Sample 1 | ND | ND | 0.04 | 0.04 | Octane | 1 | 114.23 | ND | ND | ND | ND | ND | ND | ND | ND | ND | ND | ND | ND | ND | ND | 0.00019008 | Not Applicable | 0.00019008 | ND
| Sample 2 | ND | ND | ND | ND |  | 2 |  | ND | ND | ND | ND | ND | ND | ND | ND | ND | ND | ND | ND |  |  | 0.00019008 | Not Applicable
| Background | ND | ND | 0.04 | 0.04 |  | -- |  | -- | -- | -- | -- | -- | -- | -- | -- | -- | -- | -- | -- |  |  | -- | --
trans-1,3-Dichloropropene | Sample 1 | ND | ND | 0.05 | 0.05 | trans-1,3-Dichloropropene | 1 | 110.97 | ND | ND | ND | ND | ND | ND | ND | ND | ND | ND | ND | ND | ND | ND | 0.00023082 | Not Applicable | 0.00023082 | ND
| Sample 2 | ND | ND | ND | ND |  | 2 |  | ND | ND | ND | ND | ND | ND | ND | ND | ND | ND | ND | ND |  |  | 0.00023082 | Not Applicable
| Background | ND | ND | 0.05 | 0.05 |  | -- |  | -- | -- | -- | -- | -- | -- | -- | -- | -- | -- | -- | -- |  |  | -- | --
Ethyl Methacrylate | Sample 1 | ND | ND | 0.07 | 0.07 | Ethyl Methacrylate | 1 | 114.14 | ND | ND | ND | ND | ND | ND | ND | ND | ND | ND | ND | ND | ND | ND | 0.00033238 | Not Applicable | 0.00033238 | ND
| Sample 2 | ND | ND | ND | ND |  | 2 |  | ND | ND | ND | ND | ND | ND | ND | ND | ND | ND | ND | ND |  |  | 0.00033238 | Not Applicable
| Background | ND | ND | 0.07 | 0.07 |  | -- |  | -- | -- | -- | -- | -- | -- | -- | -- | -- | -- | -- | -- |  |  | -- | --
1,1,2-Trichloroethane | Sample 1 | ND | ND | 0.05 | 0.05 | 1,1,2-Trichloroethane | 1 | 133 | ND | ND | ND | ND | ND | ND | ND | ND | ND | ND | ND | ND | ND | ND | 0.00027664 | Not Applicable | 0.00027664 | ND
| Sample 2 | ND | ND | ND | ND |  | 2 |  | ND | ND | ND | ND | ND | ND | ND | ND | ND | ND | ND | ND |  |  | 0.00027664 | Not Applicable
| Background | ND | ND | 0.05 | 0.05 |  | -- |  | -- | -- | -- | -- | -- | -- | -- | -- | -- | -- | -- | -- |  |  | -- | --
Tertrachloroethene | Sample 1 | ND | ND | 0.06 | 0.06 | Tertrachloroethene | 1 | 165.83 | ND | ND | ND | ND | ND | ND | ND | ND | ND | ND | ND | ND | ND | ND | 0.00041391 | Not Applicable | 0.00041391 | ND
| Sample 2 | ND | ND | ND | ND |  | 2 |  | ND | ND | ND | ND | ND | ND | ND | ND | ND | ND | ND | ND |  |  | 0.00041391 | Not Applicable
| Background | ND | ND | 0.06 | 0.06 |  | -- |  | -- | -- | -- | -- | -- | -- | -- | -- | -- | -- | -- | -- |  |  | -- | --
2-Hexanone | Sample 1 | ND | ND | 0.07 | 0.07 | 2-Hexanone | 1 | 100 | ND | ND | ND | ND | ND | ND | ND | ND | ND | ND | ND | ND | ND | ND | 0.0002912 | Not Applicable | 0.0002912 | ND
| Sample 2 | ND | ND | ND | ND |  | 2 |  | ND | ND | ND | ND | ND | ND | ND | ND | ND | ND | ND | ND |  |  | 0.0002912 | Not Applicable
| Background | ND | ND | 0.07 | 0.07 |  | -- |  | -- | -- | -- | -- | -- | -- | -- | -- | -- | -- | -- | -- |  |  | -- | --
Dibromochloromethane | Sample 1 | ND | ND | 0.06 | 0.06 | Dibromochloromethane | 1 | 208.21 | ND | ND | ND | ND | ND | ND | ND | ND | ND | ND | ND | ND | ND | ND | 0.00051969 | Not Applicable | 0.00051969 | ND
| Sample 2 | ND | ND | ND | ND |  | 2 |  | ND | ND | ND | ND | ND | ND | ND | ND | ND | ND | ND | ND |  |  | 0.00051969 | Not Applicable
| Background | ND | ND | 0.06 | 0.06 |  | -- |  | -- | -- | -- | -- | -- | -- | -- | -- | -- | -- | -- | -- |  |  | -- | --
1,2-Dibromoethane | Sample 1 | ND | ND | 0.05 | 0.05 | 1,2-Dibromoethane | 1 | 188 | ND | ND | ND | ND | ND | ND | ND | ND | ND | ND | ND | ND | ND | ND | 0.00039104 | Not Applicable | 0.00039104 | ND
| Sample 2 | ND | ND | ND | ND |  | 2 |  | ND | ND | ND | ND | ND | ND | ND | ND | ND | ND | ND | ND |  |  | 0.00039104 | Not Applicable
| Background | ND | ND | 0.05 | 0.05 |  | -- |  | -- | -- | -- | -- | -- | -- | -- | -- | -- | -- | -- | -- |  |  | -- | --
Chlorobenzene | Sample 1 | ND | ND | 0.05 | 0.05 | Chlorobenzene | 1 | 113 | ND | ND | ND | ND | ND | ND | ND | ND | ND | ND | ND | ND | ND | ND | 0.00023504 | Not Applicable | 0.00023504 | ND
| Sample 2 | ND | ND | ND | ND |  | 2 |  | ND | ND | ND | ND | ND | ND | ND | ND | ND | ND | ND | ND |  |  | 0.00023504 | Not Applicable
| Background | ND | ND | 0.05 | 0.05 |  | -- |  | -- | -- | -- | -- | -- | -- | -- | -- | -- | -- | -- | -- |  |  | -- | --
1,1,1,2-Tetrachloroethane | Sample 1 | ND | ND | 0.05 | 0.05 | 1,1,1,2-Tetrachloroethane | 1 | 167.85 | ND | ND | ND | ND | ND | ND | ND | ND | ND | ND | ND | ND | ND | ND | 0.00034913 | Not Applicable | 0.00034913 | ND
| Sample 2 | ND | ND | ND | ND |  | 2 |  | ND | ND | ND | ND | ND | ND | ND | ND | ND | ND | ND | ND |  |  | 0.00034913 | Not Applicable
| Background | ND | ND | 0.05 | 0.05 |  | -- |  | -- | -- | -- | -- | -- | -- | -- | -- | -- | -- | -- | -- |  |  | -- | --
Ethylbenzene | Sample 1 | 2 | 2 | -- | -- | Ethylbenzene | 1 | 106.17 | 2 | ND | 0 | ND | 0 | ND | 0 | ND | 0 | ND | 0 | ND | 0 | 0 | -- | Not Applicable | -- | 0%
| Sample 2 | ND | ND | ND | ND |  | 2 |  | 2 | ND | 0 | ND | 0 | ND | 0 | ND | 0 | ND | 0 | ND |  |  | -- | Not Applicable
| Background | 2 | 2 | -- | -- |  | -- |  | -- | -- | -- | -- | -- | -- | -- | -- | -- | -- | -- | -- |  |  | -- | --
m&p-Xylene | Sample 1 | 10 | 7 | -- | -- | m&p-Xylene | 1 | 106 | 10 | ND | 0 | ND | 0 | ND | 0 | ND | 0 | ND | 0 | ND | 0 | 0 | -- | Not Applicable | -- | 35.29%
| Sample 2 | ND | ND | ND | ND |  | 2 |  | 7 | ND | 0 | ND | 0 | ND | 0 | ND | 0 | ND | 0 | ND |  |  | -- | Not Applicable
| Background | 10 | 10 | -- | -- |  | -- |  | -- | -- | -- | -- | -- | -- | -- | -- | -- | -- | -- | -- |  |  | -- | --
o-Xylene | Sample 1 | 11 | 7 | -- | -- | o-Xylene | 1 | 106 | 11 | ND | 0 | ND | 0 | ND | 0 | ND | 0 | ND | 0 | ND | 0 | 0 | -- | Not Applicable | -- | 44.44%
| Sample 2 | ND | ND | ND | ND |  | 2 |  | 7 | ND | 0 | ND | 0 | ND | 0 | ND | 0 | ND | 0 | ND |  |  | -- | Not Applicable
| Background | 13 | 13 | -- | -- |  | -- |  | -- | -- | -- | -- | -- | -- | -- | -- | -- | -- | -- | -- |  |  | -- | --
Styrene | Sample 1 | 3 | 3 | -- | -- | Styrene | 1 | 104 | 3 | ND | 0.012979 | ND | 0.0142 | ND | 2.0925e-07 | ND | 2.9472e-09 | ND | 7.2642e-06 | ND | 2.9735e-09 | 7.3289e-06 | -- | Not Applicable | -- | 0%
| Sample 2 | ND | ND | ND | ND |  | 2 |  | 3 | ND | 0.012979 | ND | 0.014453 | ND | 2.1298e-07 | ND | 2.9997e-09 | ND | 7.3936e-06 | ND |  |  | -- | Not Applicable
| Background | ND | ND | 0.07 | 0.07 |  | -- |  | -- | -- | -- | -- | -- | -- | -- | -- | -- | -- | -- | -- |  |  | -- | --
Bromoform | Sample 1 | ND | ND | 0.05 | 0.05 | Bromoform | 1 | 252.73 | ND | ND | ND | ND | ND | ND | ND | ND | ND | ND | ND | ND | ND | ND | 0.00052568 | Not Applicable | 0.00052568 | ND
| Sample 2 | ND | ND | ND | ND |  | 2 |  | ND | ND | ND | ND | ND | ND | ND | ND | ND | ND | ND | ND |  |  | 0.00052568 | Not Applicable
| Background | ND | ND | 0.05 | 0.05 |  | -- |  | -- | -- | -- | -- | -- | -- | -- | -- | -- | -- | -- | -- |  |  | -- | --
Cumene | Sample 1 | 0.4 | 0.3 | -- | -- | Cumene | 1 | 120.19 | 0.4 | ND | 0 | ND | 0 | ND | 0 | ND | 0 | ND | 0 | ND | 0 | 0 | -- | Not Applicable | -- | 28.57%
| Sample 2 | ND | ND | ND | ND |  | 2 |  | 0.3 | ND | 0 | ND | 0 | ND | 0 | ND | 0 | ND | 0 | ND |  |  | -- | Not Applicable
| Background | 0.4 | 0.4 | -- | -- |  | -- |  | -- | -- | -- | -- | -- | -- | -- | -- | -- | -- | -- | -- |  |  | -- | --
1,1,2,2-Tetrachloroethane | Sample 1 | ND | ND | 0.05 | 0.05 | 1,1,2,2-Tetrachloroethane | 1 | 168 | ND | ND | ND | ND | ND | ND | ND | ND | ND | ND | ND | ND | ND | ND | 0.00034944 | Not Applicable | 0.00034944 | ND
| Sample 2 | ND | ND | ND | ND |  | 2 |  | ND | ND | ND | ND | ND | ND | ND | ND | ND | ND | ND | ND |  |  | 0.00034944 | Not Applicable
| Background | ND | ND | 0.05 | 0.05 |  | -- |  | -- | -- | -- | -- | -- | -- | -- | -- | -- | -- | -- | -- |  |  | -- | --
1,2,3-Trichloropropane | Sample 1 | ND | ND | 0.08 | 0.08 | 1,2,3-Trichloropropane | 1 | 147.43 | ND | ND | ND | ND | ND | ND | ND | ND | ND | ND | ND | ND | ND | ND | 0.00049065 | Not Applicable | 0.00049065 | ND
| Sample 2 | ND | ND | ND | ND |  | 2 |  | ND | ND | ND | ND | ND | ND | ND | ND | ND | ND | ND | ND |  |  | 0.00049065 | Not Applicable
| Background | ND | ND | 0.08 | 0.08 |  | -- |  | -- | -- | -- | -- | -- | -- | -- | -- | -- | -- | -- | -- |  |  | -- | --
Bromobenzene | Sample 1 | ND | ND | 0.06 | 0.06 | Bromobenzene | 1 | 157.01 | ND | ND | ND | ND | ND | ND | ND | ND | ND | ND | ND | ND | ND | ND | 0.0003919 | Not Applicable | 0.0003919 | ND
| Sample 2 | ND | ND | ND | ND |  | 2 |  | ND | ND | ND | ND | ND | ND | ND | ND | ND | ND | ND | ND |  |  | 0.0003919 | Not Applicable
| Background | ND | ND | 0.06 | 0.06 |  | -- |  | -- | -- | -- | -- | -- | -- | -- | -- | -- | -- | -- | -- |  |  | -- | --
4-Ethyltoluene | Sample 1 | 0.8 | 0.6 | -- | -- | 4-Ethyltoluene | 1 | 120.19 | 0.8 | ND | 0 | ND | 0 | ND | 0 | ND | 0 | ND | 0 | ND | 0 | 0 | -- | Not Applicable | -- | 28.57%
| Sample 2 | ND | ND | ND | ND |  | 2 |  | 0.6 | ND | 0 | ND | 0 | ND | 0 | ND | 0 | ND | 0 | ND |  |  | -- | Not Applicable
| Background | 0.8 | 0.8 | -- | -- |  | -- |  | -- | -- | -- | -- | -- | -- | -- | -- | -- | -- | -- | -- |  |  | -- | --
1,3,5-Trimethylbenzene | Sample 1 | 1 | 0.8 | -- | -- | 1,3,5-Trimethylbenzene | 1 | 120 | 1 | ND | 0 | ND | 0 | ND | 0 | ND | 0 | ND | 0 | ND | 0 | 0 | -- | Not Applicable | -- | 22.22%
| Sample 2 | ND | ND | ND | ND |  | 2 |  | 0.8 | ND | 0 | ND | 0 | ND | 0 | ND | 0 | ND | 0 | ND |  |  | -- | Not Applicable
| Background | 1 | 1 | -- | -- |  | -- |  | -- | -- | -- | -- | -- | -- | -- | -- | -- | -- | -- | -- |  |  | -- | --
Alpha Methyl Styrene | Sample 1 | ND | ND | 0.06 | 0.06 | Alpha Methyl Styrene | 1 | 118.18 | ND | ND | ND | ND | ND | ND | ND | ND | ND | ND | ND | ND | ND | ND | 0.00029498 | Not Applicable | 0.00029498 | ND
| Sample 2 | ND | ND | ND | ND |  | 2 |  | ND | ND | ND | ND | ND | ND | ND | ND | ND | ND | ND | ND |  |  | 0.00029498 | Not Applicable
| Background | ND | ND | 0.06 | 0.06 |  | -- |  | -- | -- | -- | -- | -- | -- | -- | -- | -- | -- | -- | -- |  |  | -- | --
1,2,4-Trimethylbenzene | Sample 1 | 3 | 2 | -- | -- | 1,2,4-Trimethylbenzene | 1 | 120 | 3 | ND | 0 | ND | 0 | ND | 0 | ND | 0 | ND | 0 | ND | 0 | 0 | -- | Not Applicable | -- | 40%
| Sample 2 | ND | ND | ND | ND |  | 2 |  | 2 | ND | 0 | ND | 0 | ND | 0 | ND | 0 | ND | 0 | ND |  |  | -- | Not Applicable
| Background | 3 | 3 | -- | -- |  | -- |  | -- | -- | -- | -- | -- | -- | -- | -- | -- | -- | -- | -- |  |  | -- | --
1,3-Dichlorobenzene | Sample 1 | ND | ND | 0.07 | 0.07 | 1,3-Dichlorobenzene | 1 | 147 | ND | ND | ND | ND | ND | ND | ND | ND | ND | ND | ND | ND | ND | ND | 0.00042806 | Not Applicable | 0.00042806 | ND
| Sample 2 | ND | ND | ND | ND |  | 2 |  | ND | ND | ND | ND | ND | ND | ND | ND | ND | ND | ND | ND |  |  | 0.00042806 | Not Applicable
| Background | ND | ND | 0.07 | 0.07 |  | -- |  | -- | -- | -- | -- | -- | -- | -- | -- | -- | -- | -- | -- |  |  | -- | --
1,4-Dichlorobenzene | Sample 1 | ND | ND | 0.07 | 0.07 | 1,4-Dichlorobenzene | 1 | 147 | ND | ND | ND | ND | ND | ND | ND | ND | ND | ND | ND | ND | ND | ND | 0.00042806 | Not Applicable | 0.00042806 | ND
| Sample 2 | ND | ND | ND | ND |  | 2 |  | ND | ND | ND | ND | ND | ND | ND | ND | ND | ND | ND | ND |  |  | 0.00042806 | Not Applicable
| Background | ND | ND | 0.07 | 0.07 |  | -- |  | -- | -- | -- | -- | -- | -- | -- | -- | -- | -- | -- | -- |  |  | -- | --
Benzylchloride | Sample 1 | ND | ND | 0.05 | 0.05 | Benzylchloride | 1 | 127 | ND | ND | ND | ND | ND | ND | ND | ND | ND | ND | ND | ND | ND | ND | 0.00026416 | Not Applicable | 0.00026416 | ND
| Sample 2 | ND | ND | ND | ND |  | 2 |  | ND | ND | ND | ND | ND | ND | ND | ND | ND | ND | ND | ND |  |  | 0.00026416 | Not Applicable
| Background | ND | ND | 0.05 | 0.05 |  | -- |  | -- | -- | -- | -- | -- | -- | -- | -- | -- | -- | -- | -- |  |  | -- | --
1,2-Dichlorobenzene | Sample 1 | ND | ND | 0.08 | 0.08 | 1,2-Dichlorobenzene | 1 | 147 | ND | ND | ND | ND | ND | ND | ND | ND | ND | ND | ND | ND | ND | ND | 0.00048922 | Not Applicable | 0.00048922 | ND
| Sample 2 | ND | ND | ND | ND |  | 2 |  | ND | ND | ND | ND | ND | ND | ND | ND | ND | ND | ND | ND |  |  | 0.00048922 | Not Applicable
| Background | ND | ND | 0.08 | 0.08 |  | -- |  | -- | -- | -- | -- | -- | -- | -- | -- | -- | -- | -- | -- |  |  | -- | --
Hexachlorethane | Sample 1 | ND | ND | 0.06 | 0.06 | Hexachlorethane | 1 | 236.74 | ND | ND | ND | ND | ND | ND | ND | ND | ND | ND | ND | ND | ND | ND | 0.0005909 | Not Applicable | 0.0005909 | ND
| Sample 2 | ND | ND | ND | ND |  | 2 |  | ND | ND | ND | ND | ND | ND | ND | ND | ND | ND | ND | ND |  |  | 0.0005909 | Not Applicable
| Background | ND | ND | 0.06 | 0.06 |  | -- |  | -- | -- | -- | -- | -- | -- | -- | -- | -- | -- | -- | -- |  |  | -- | --
1,2,4-Trichlorobenzene | Sample 1 | ND | ND | 0.17 | 0.17 | 1,2,4-Trichlorobenzene | 1 | 181 | ND | ND | ND | ND | ND | ND | ND | ND | ND | ND | ND | ND | ND | ND | 0.00128 | Not Applicable | 0.00128 | ND
| Sample 2 | ND | ND | ND | ND |  | 2 |  | ND | ND | ND | ND | ND | ND | ND | ND | ND | ND | ND | ND |  |  | 0.00128 | Not Applicable
| Background | ND | ND | 0.17 | 0.17 |  | -- |  | -- | -- | -- | -- | -- | -- | -- | -- | -- | -- | -- | -- |  |  | -- | --
Hexachlorobutadiene | Sample 1 | ND | ND | 0.07 | 0.07 | Hexachlorobutadiene | 1 | 261 | ND | ND | ND | ND | ND | ND | ND | ND | ND | ND | ND | ND | ND | ND | 0.00076003 | Not Applicable | 0.00076003 | ND
| Sample 2 | ND | ND | ND | ND |  | 2 |  | ND | ND | ND | ND | ND | ND | ND | ND | ND | ND | ND | ND |  |  | 0.00076003 | Not Applicable
| Background | ND | ND | 0.07 | 0.07 |  | -- |  | -- | -- | -- | -- | -- | -- | -- | -- | -- | -- | -- | -- |  |  | -- | --
VOC Tentatively Identified Compounds | [5 empty] | VOC Tentatively Identified Compounds
Pollutant | Sample ID | Sample Speciation |  | Detection Limits |  | Pollutant | Run Number | Molecular Weight (g/gmol) | Sample Speciation with Detection Limits (SSDL) (ppbv)a |  | Background Corrected Concentration (BCC) (mg/m3)b |  | Dilution Corrected Concentration (DCC)c |  | Quantity of Pollutant Emitted (QPE) (lb)d |  | Emission Factor (lb/item)e |  | Emission Factor (lb/lb NEW)f |  | Average Emission Factor |  | Detection Limit Based Concentration (mg/m3)g |  | Minimum Detection Limit Based Concentration (mg/m3)
|  | Run 1 | Run 2 | Run 1 | Run 2
|  | (ppbv) | (ppbv) | (ppbv) | (ppbv) |  |  |  | Sample 1 | Sample 2 | Sample 1 | Sample 2 | Sample 1 | Sample 2 | Sample 1 | Sample 2 | Sample 1 | Sample 2 | Sample 1 | Sample 2 | (lb/item) | (lb/lb NEW) | Sample 1 | Sample 2
1-Buten-3-yne | Sample 1 | 3 | 4 | -- | -- | 1-Buten-3-yne | 1 | 52.0756 | 3 | ND | 0.006499 | ND | 0.0071105 | ND | 1.0478e-07 | ND | 1.4758e-09 | ND | 3.6374e-06 | ND | 1.7392e-09 | 4.2868e-06 | -- | Not Applicable | --
| Sample 2 | ND | ND | ND | ND |  | 2 |  | 4 | ND | 0.0086654 | ND | 0.0096496 | ND | 1.4219e-07 | ND | 2.0027e-09 | ND | 4.9362e-06 | ND |  |  | -- | Not Applicable
| Background | ND | ND | ND | ND |  | -- |  | -- | -- | -- | -- | -- | -- | -- | -- | -- | -- | -- | -- |  |  | -- | --
1,3-Butadiyne | Sample 1 | 1 | ND | -- | ND | 1,3-Butadiyne | 1 | 50.0598 | 1 | ND | 0.0020825 | ND | 0.0022784 | ND | 3.3574e-08 | ND | 4.7288e-10 | ND | 1.1655e-06 | ND | 4.7288e-10 | 1.1655e-06 | -- | Not Applicable | --
| Sample 2 | ND | ND | ND | ND |  | 2 |  | ND | ND | ND | ND | ND | ND | ND | ND | ND | ND | ND | ND |  |  | -- | Not Applicable
| Background | ND | ND | ND | ND |  | -- |  | -- | -- | -- | -- | -- | -- | -- | -- | -- | -- | -- | -- |  |  | -- | --
Ethanol | Sample 1 | 9 | 3 | -- | -- | Ethanol | 1 | 46.0688 | 9 | ND | 0 | ND | 0 | ND | 0 | ND | 0 | ND | 0 | ND | 0 | 0 | -- | Not Applicable | --
| Sample 2 | ND | ND | ND | ND |  | 2 |  | 3 | ND | 0 | ND | 0 | ND | 0 | ND | 0 | ND | 0 | ND |  |  | -- | Not Applicable
| Background | 64 | 64 | -- | -- |  | -- |  | -- | -- | -- | -- | -- | -- | -- | -- | -- | -- | -- | -- |  |  | -- | --
Furan | Sample 1 | 2 | 3 | -- | -- | Furan | 1 | 68.075 | 2 | ND | 0.0056638 | ND | 0.0061968 | ND | 9.1313e-08 | ND | 1.2861e-09 | ND | 3.1699e-06 | ND | 1.6248e-09 | 4.0048e-06 | -- | Not Applicable | --
| Sample 2 | ND | ND | ND | ND |  | 2 |  | 3 | ND | 0.0084958 | ND | 0.0094608 | ND | 1.3941e-07 | ND | 1.9635e-09 | ND | 4.8396e-06 | ND |  |  | -- | Not Applicable
| Background | ND | ND | ND | ND |  | -- |  | -- | -- | -- | -- | -- | -- | -- | -- | -- | -- | -- | -- |  |  | -- | --
1-Hexene | Sample 1 | 11 | 8 | -- | -- | 1-Hexene | 1 | 84.1608 | 11 | ND | 0.038512 | ND | 0.042136 | ND | 6.209e-07 | ND | 8.745e-09 | ND | 2.1554e-05 | ND | 7.6092e-09 | 1.8755e-05 | -- | Not Applicable | --
| Sample 2 | ND | ND | ND | ND |  | 2 |  | 8 | ND | 0.028009 | ND | 0.03119 | ND | 4.5961e-07 | ND | 6.4733e-09 | ND | 1.5955e-05 | ND |  |  | -- | Not Applicable
| Background | ND | ND | ND | ND |  | -- |  | -- | -- | -- | -- | -- | -- | -- | -- | -- | -- | -- | -- |  |  | -- | --
3-Buten-2-one | Sample 1 | 2 | 1 | -- | -- | 3-Buten-2-one | 1 | 70.0908 | 2 | ND | 0.0058316 | ND | 0.0063803 | ND | 9.4017e-08 | ND | 1.3242e-09 | ND | 3.2638e-06 | ND | 9.9904e-10 | 2.4624e-06 | -- | Not Applicable | --
| Sample 2 | ND | ND | ND | ND |  | 2 |  | 1 | ND | 0.0029158 | ND | 0.003247 | ND | 4.7846e-08 | ND | 6.7389e-10 | ND | 1.661e-06 | ND |  |  | -- | Not Applicable
| Background | ND | ND | ND | ND |  | -- |  | -- | -- | -- | -- | -- | -- | -- | -- | -- | -- | -- | -- |  |  | -- | --
2-Heptene | Sample 1 | 3 | ND | -- | ND | 2-Heptene | 1 | 98.1876 | 3 | ND | 0.012254 | ND | 0.013407 | ND | 1.9756e-07 | ND | 2.7825e-09 | ND | 6.8582e-06 | ND | 2.7825e-09 | 6.8582e-06 | -- | Not Applicable | --
| Sample 2 | ND | ND | ND | ND |  | 2 |  | ND | ND | ND | ND | ND | ND | ND | ND | ND | ND | ND | ND |  |  | -- | Not Applicable
| Background | ND | ND | ND | ND |  | -- |  | -- | -- | -- | -- | -- | -- | -- | -- | -- | -- | -- | -- |  |  | -- | --
1-Heptene | Sample 1 | ND | 3 | ND | -- | 1-Heptene | 1 | 98.1876 | ND | ND | ND | ND | ND | ND | ND | ND | ND | ND | ND | ND | 2.8321e-09 | 6.9804e-06 | -- | Not Applicable | --
| Sample 2 | ND | ND | ND | ND |  | 2 |  | 3 | ND | 0.012254 | ND | 0.013646 | ND | 2.0108e-07 | ND | 2.8321e-09 | ND | 6.9804e-06 | ND |  |  | -- | Not Applicable
| Background | ND | ND | ND | ND |  | -- |  | -- | -- | -- | -- | -- | -- | -- | -- | -- | -- | -- | -- |  |  | -- | --
Nonanal | Sample 1 | ND | 1 | ND | -- | Nonanal | 1 | 142.2406 | ND | ND | ND | ND | ND | ND | ND | ND | ND | ND | ND | ND | 1.3676e-09 | 3.3707e-06 | -- | Not Applicable | --
| Sample 2 | ND | ND | ND | ND |  | 2 |  | 1 | ND | 0.0059172 | ND | 0.0065893 | ND | 9.7098e-08 | ND | 1.3676e-09 | ND | 3.3707e-06 | ND |  |  | -- | Not Applicable
| Background | ND | ND | ND | ND |  | -- |  | -- | -- | -- | -- | -- | -- | -- | -- | -- | -- | -- | -- |  |  | -- | --
a If the corresponding sample speciation value does not = "ND" or all active sample speciation values = "ND," Sample Speciation with Detection Limits (SSDL) = Sample Speciation. Otherwise, (i.e., if the corresponding sample speciation value = "ND" and
at least one of the active sample speciation values does not = "ND," Sample Speciation with Detection Limits (SSDL) = 0.5 * Detection Limit.
b Background Corrected Concentration (BCC) = Test Concentration - Background Concentration
c Dilution-Corrected Concentration (DCC) = BCC / Dilution Correction Factor
d Quantity of Pollutant Emitted (QPE) =BDCC * Initial Plume Volume
e Emission Factor = QPE / No. of Items
f Emission Factor = QPE / Net Explosive Weight
g If Average Emission Factor = "ND", Minimum Detection Limit Based Concentration = Test Minimum DL in mg/m3
Note on D10: Kaobrian: RUN 1 BKGD
Note on D11: Kaobrian: RUN 2 BKGD

## Hydrocarbons
Hydrocarbon Data and Emission Factor Calculations
A086 - Long Rifle .22 Caliber Ball Cartridge
Test Run Number | 1 | 2 | Background
Number of Items Tested | 66 | 72 | 0
Net Explosive Weight for All Items (lb) | 0.026778 | 0.029212 | NA
Initial Plume Volume (m3) | 6.684 | 6.684 | 6.684
Dilution Correction Factor | 0.9 | 0.87 | NA
Is Sample 1 Active? | Yes | Yes | Yes
Is Sample 2 Active? | No | No | Yes
Pollutant | Sample ID | Sample Speciation |  | Detection Limits |  | Pollutant | Run Number | Molecular Weight (g/gmol) | Sample Speciation with Detection Limits (SSDL) (ppbv)a |  | Background Corrected Concentration (BCC) (mg/m3)b |  | Dilution Corrected Concentration (DCC)c |  | Quantity of Pollutant Emitted (QPE) (lb)d |  | Emission Factor (lb/item)e |  | Emission Factor (lb/lb NEW)f |  | Average Emission Factor |  | Detection Limit Based Concentration (mg/m3)g |  | Minimum Detection Limit Based Concentration (mg/m3) | Test Concentration Relative Percent Difference
|  | Run 1 | Run 2 | Run 1 | Run 2
|  | (ppbv) | (ppbv) | (ppbv) | (ppbv) |  |  |  | Sample 1 | Sample 2 | Sample 1 | Sample 2 | Sample 1 | Sample 2 | Sample 1 | Sample 2 | Sample 1 | Sample 2 | Sample 1 | Sample 2 | (lb/item) | (lb/lb NEW) | Sample 1 | Sample 2
Methane | Sample 1 | 5100 | 5500 | -- | -- | Methane | 1 | 16.04 | 5100 | ND | 2.0418 | ND | 2.2687 | ND | 3.3431e-05 | ND | 5.0653e-07 | ND | 0.0012485 | ND | 5.2482e-07 | 0.0012936 | -- | Not Applicable | -- | -7.547%
| Sample 2 | ND | ND | ND | ND |  | 2 |  | 5500 | ND | 2.3087 | ND | 2.6537 | ND | 3.9104e-05 | ND | 5.4312e-07 | ND | 0.0013386 | ND |  |  | -- | Not Applicable
| Background | 2040 | 2040 | -- | -- |  | -- |  | -- | -- | -- | -- | -- | -- | -- | -- | -- | -- | -- | -- |  |  | -- | --
Ethylene | Sample 1 | 1270 | 1500 | -- | -- | Ethylene | 1 | 28.05 | 1270 | ND | 1.4819 | ND | 1.6466 | ND | 2.4264e-05 | ND | 3.6763e-07 | ND | 0.00090612 | ND | 3.8969e-07 | 0.0009605 | -- | Not Applicable | -- | -16.61%
| Sample 2 | ND | ND | ND | ND |  | 2 |  | 1500 | ND | 1.7503 | ND | 2.0119 | ND | 2.9646e-05 | ND | 4.1175e-07 | ND | 0.0010149 | ND |  |  | -- | Not Applicable
| Background | ND | ND | 25 | 25 |  | -- |  | -- | -- | -- | -- | -- | -- | -- | -- | -- | -- | -- | -- |  |  | -- | --
Acetylene | Sample 1 | 426 | 492 | -- | -- | Acetylene | 1 | 26.04 | 426 | ND | 0.46147 | ND | 0.51274 | ND | 7.5556e-06 | ND | 1.1448e-07 | ND | 0.00028216 | ND | 1.1993e-07 | 0.00029559 | -- | Not Applicable | -- | -14.38%
| Sample 2 | ND | ND | ND | ND |  | 2 |  | 492 | ND | 0.53297 | ND | 0.6126 | ND | 9.0271e-06 | ND | 1.2538e-07 | ND | 0.00030902 | ND |  |  | -- | Not Applicable
| Background | ND | ND | 25 | 25 |  | -- |  | -- | -- | -- | -- | -- | -- | -- | -- | -- | -- | -- | -- |  |  | -- | --
Ethane | Sample 1 | 99 | 119 | -- | -- | Ethane | 1 | 30.07 | 99 | ND | 0.12384 | ND | 0.1376 | ND | 2.0276e-06 | ND | 3.0722e-08 | ND | 7.5722e-05 | ND | 3.287e-08 | 8.1016e-05 | -- | Not Applicable | -- | -18.35%
| Sample 2 | ND | ND | ND | ND |  | 2 |  | 119 | ND | 0.14886 | ND | 0.1711 | ND | 2.5213e-06 | ND | 3.5018e-08 | ND | 8.6311e-05 | ND |  |  | -- | Not Applicable
| Background | ND | ND | 25 | 25 |  | -- |  | -- | -- | -- | -- | -- | -- | -- | -- | -- | -- | -- | -- |  |  | -- | --
Propylene | Sample 1 | 136 | 168 | -- | -- | Propylene | 1 | 42.08 | 136 | ND | 0.23807 | ND | 0.26452 | ND | 3.8979e-06 | ND | 5.906e-08 | ND | 0.00014557 | ND | 6.4121e-08 | 0.00015804 | -- | Not Applicable | -- | -21.05%
| Sample 2 | ND | ND | ND | ND |  | 2 |  | 168 | ND | 0.29409 | ND | 0.33803 | ND | 4.9811e-06 | ND | 6.9183e-08 | ND | 0.00017052 | ND |  |  | -- | Not Applicable
| Background | ND | ND | 25 | 25 |  | -- |  | -- | -- | -- | -- | -- | -- | -- | -- | -- | -- | -- | -- |  |  | -- | --
Propane | Sample 1 | ND | ND | 25 | 25 | Propane | 1 | 44.1 | ND | ND | ND | ND | ND | ND | ND | ND | ND | ND | ND | ND | ND | ND | 0.045864 | Not Applicable | 0.045864 | ND
| Sample 2 | ND | ND | ND | ND |  | 2 |  | ND | ND | ND | ND | ND | ND | ND | ND | ND | ND | ND | ND |  |  | 0.045864 | Not Applicable
| Background | ND | ND | 25 | 25 |  | -- |  | -- | -- | -- | -- | -- | -- | -- | -- | -- | -- | -- | -- |  |  | -- | --
Propyne | Sample 1 | ND | ND | 25 | 25 | Propyne | 1 | 39.1 | ND | ND | ND | ND | ND | ND | ND | ND | ND | ND | ND | ND | ND | ND | 0.040664 | Not Applicable | 0.040664 | ND
| Sample 2 | ND | ND | ND | ND |  | 2 |  | ND | ND | ND | ND | ND | ND | ND | ND | ND | ND | ND | ND |  |  | 0.040664 | Not Applicable
| Background | ND | ND | 25 | 25 |  | -- |  | -- | -- | -- | -- | -- | -- | -- | -- | -- | -- | -- | -- |  |  | -- | --
Isobutane | Sample 1 | ND | ND | 25 | 25 | Isobutane | 1 | 58.12 | ND | ND | ND | ND | ND | ND | ND | ND | ND | ND | ND | ND | ND | ND | 0.060445 | Not Applicable | 0.060445 | ND
| Sample 2 | ND | ND | ND | ND |  | 2 |  | ND | ND | ND | ND | ND | ND | ND | ND | ND | ND | ND | ND |  |  | 0.060445 | Not Applicable
| Background | ND | ND | 25 | 25 |  | -- |  | -- | -- | -- | -- | -- | -- | -- | -- | -- | -- | -- | -- |  |  | -- | --
Isobutylene | Sample 1 | ND | ND | 25 | 25 | Isobutylene | 1 | 56.1072 | ND | ND | ND | ND | ND | ND | ND | ND | ND | ND | ND | ND | ND | ND | 0.058351 | Not Applicable | 0.058351 | ND
| Sample 2 | ND | ND | ND | ND |  | 2 |  | ND | ND | ND | ND | ND | ND | ND | ND | ND | ND | ND | ND |  |  | 0.058351 | Not Applicable
| Background | ND | ND | 25 | 25 |  | -- |  | -- | -- | -- | -- | -- | -- | -- | -- | -- | -- | -- | -- |  |  | -- | --
1,3-Butadiene | Sample 1 | ND | ND | 25 | 25 | 1,3-Butadiene | 1 | 54.0914 | ND | ND | ND | ND | ND | ND | ND | ND | ND | ND | ND | ND | ND | ND | 0.056255 | Not Applicable | 0.056255 | ND
| Sample 2 | ND | ND | ND | ND |  | 2 |  | ND | ND | ND | ND | ND | ND | ND | ND | ND | ND | ND | ND |  |  | 0.056255 | Not Applicable
| Background | ND | ND | 25 | 25 |  | -- |  | -- | -- | -- | -- | -- | -- | -- | -- | -- | -- | -- | -- |  |  | -- | --
Butane | Sample 1 | ND | ND | 25 | 25 | Butane | 1 | 58.123 | ND | ND | ND | ND | ND | ND | ND | ND | ND | ND | ND | ND | ND | ND | 0.060448 | Not Applicable | 0.060448 | ND
| Sample 2 | ND | ND | ND | ND |  | 2 |  | ND | ND | ND | ND | ND | ND | ND | ND | ND | ND | ND | ND |  |  | 0.060448 | Not Applicable
| Background | ND | ND | 25 | 25 |  | -- |  | -- | -- | -- | -- | -- | -- | -- | -- | -- | -- | -- | -- |  |  | -- | --
cis-butene | Sample 1 | ND | ND | 25 | 25 | cis-butene | 1 | 56.12 | ND | ND | ND | ND | ND | ND | ND | ND | ND | ND | ND | ND | ND | ND | 0.058365 | Not Applicable | 0.058365 | ND
| Sample 2 | ND | ND | ND | ND |  | 2 |  | ND | ND | ND | ND | ND | ND | ND | ND | ND | ND | ND | ND |  |  | 0.058365 | Not Applicable
| Background | ND | ND | 25 | 25 |  | -- |  | -- | -- | -- | -- | -- | -- | -- | -- | -- | -- | -- | -- |  |  | -- | --
1-Butyne | Sample 1 | ND | ND | 25 | 25 | 1-Butyne | 1 | 54.09 | ND | ND | ND | ND | ND | ND | ND | ND | ND | ND | ND | ND | ND | ND | 0.056254 | Not Applicable | 0.056254 | ND
| Sample 2 | ND | ND | ND | ND |  | 2 |  | ND | ND | ND | ND | ND | ND | ND | ND | ND | ND | ND | ND |  |  | 0.056254 | Not Applicable
| Background | ND | ND | 25 | 25 |  | -- |  | -- | -- | -- | -- | -- | -- | -- | -- | -- | -- | -- | -- |  |  | -- | --
trans-Butene | Sample 1 | ND | ND | 25 | 25 | trans-Butene | 1 | 56.12 | ND | ND | ND | ND | ND | ND | ND | ND | ND | ND | ND | ND | ND | ND | 0.058365 | Not Applicable | 0.058365 | ND
| Sample 2 | ND | ND | ND | ND |  | 2 |  | ND | ND | ND | ND | ND | ND | ND | ND | ND | ND | ND | ND |  |  | 0.058365 | Not Applicable
| Background | ND | ND | 25 | 25 |  | -- |  | -- | -- | -- | -- | -- | -- | -- | -- | -- | -- | -- | -- |  |  | -- | --
2-Butyne | Sample 1 | ND | ND | 25 | 25 | 2-Butyne | 1 | 54.09 | ND | ND | ND | ND | ND | ND | ND | ND | ND | ND | ND | ND | ND | ND | 0.056254 | Not Applicable | 0.056254 | ND
| Sample 2 | ND | ND | ND | ND |  | 2 |  | ND | ND | ND | ND | ND | ND | ND | ND | ND | ND | ND | ND |  |  | 0.056254 | Not Applicable
| Background | ND | ND | 25 | 25 |  | -- |  | -- | -- | -- | -- | -- | -- | -- | -- | -- | -- | -- | -- |  |  | -- | --
n-Pentane | Sample 1 | ND | ND | 25 | 25 | n-Pentane | 1 | 72.15 | ND | ND | ND | ND | ND | ND | ND | ND | ND | ND | ND | ND | ND | ND | 0.075036 | Not Applicable | 0.075036 | ND
| Sample 2 | ND | ND | ND | ND |  | 2 |  | ND | ND | ND | ND | ND | ND | ND | ND | ND | ND | ND | ND |  |  | 0.075036 | Not Applicable
| Background | ND | ND | 25 | 25 |  | -- |  | -- | -- | -- | -- | -- | -- | -- | -- | -- | -- | -- | -- |  |  | -- | --
n-Hexane | Sample 1 | ND | ND | 25 | 25 | n-Hexane | 1 | 86.18 | ND | ND | ND | ND | ND | ND | ND | ND | ND | ND | ND | ND | ND | ND | 0.089627 | Not Applicable | 0.089627 | ND
| Sample 2 | ND | ND | ND | ND |  | 2 |  | ND | ND | ND | ND | ND | ND | ND | ND | ND | ND | ND | ND |  |  | 0.089627 | Not Applicable
| Background | ND | ND | 25 | 25 |  | -- |  | -- | -- | -- | -- | -- | -- | -- | -- | -- | -- | -- | -- |  |  | -- | --
a If the corresponding sample speciation value does not = "ND" or all active sample speciation values = "ND," Sample Speciation with Detection Limits (SSDL) = Sample Speciation. Otherwise, (i.e., if the corresponding sample speciation value = "ND" and
at least one of the active sample speciation values does not = "ND," Sample Speciation with Detection Limits (SSDL) = 0.5 * Detection Limit.
b Background Corrected Concentration (BCC) = Test Concentration - Background Concentration
c Dilution-Corrected Concentration (DCC) = BCC / Dilution Correction Factor
d Quantity of Pollutant Emitted (QPE) =BDCC * Initial Plume Volume
e Emission Factor = QPE / No. of Items
f Emission Factor = QPE / Net Explosive Weight
g If Average Emission Factor = "ND", Minimum Detection Limit Based Concentration = Test Minimum DL in mg/m3
Note on D10: Kaobrian: RUN 1 BKGD
Note on D11: Kaobrian: RUN 2 BKGD

## SVOC & SVOC TICs
SVOC Data and Emission Factor Calculations
A086 - Long Rifle .22 Caliber Ball Cartridge
Test Run Number | 1 | 2 | Background
Number of Items Tested | 71 | 71 | 0
Net Explosive Weight for All Items (lb) | 0.028806 | 0.028806 | NA
Initial Plume Volume (m3) | 6.684 | 6.684 | 6.684
Dilution Correction Factor | 0.914 | 0.898 | NA
Is Sample 1 Active? | Yes | Yes | Yes
Is Sample 2 Active? | No | No | Yes
SVOC Sample Volume Corrected to Standard Conditions (m3)
Sample 1 | 0.54516 | 0.5402
Sample 2 | NA | NA
Background | 0.54943 | 0.54943
Pollutant | Sample ID | Sample Speciation (ug) |  | Detection Limits (ug) |  | Pollutant | Run Number | Sample Speciation with Detection Limits (SSDL) (ug)a |  | Background Corrected Concentration (BCC) (mg/m3)b |  | Dilution Corrected Concentration (DCC) (mg/m3)c |  | Quantity of Pollutant Emitted (QPE) (lb)d |  | Emission Factor (lb/item)e |  | Emission Factor (lb/lb NEW)f |  | Average Emission Factor |  | Detection Limit Based Concentration (mg/m3)g |  | Minimum Detection Limit Based Concentration (mg/m3) | Test Concentration Relative Percent Difference
|  | Run 1 | Run 2 | Run 1 | Run 2 |  |  | Sample 1 | Sample 2 | Sample 1 | Sample 2 | Sample 1 | Sample 2 | Sample 1 | Sample 2 | Sample 1 | Sample 2 | Sample 1 | Sample 2 | (lb/item) | (lb/lb NEW) | Sample 1 | Sample 2
N-nitrosodimethylamine | Sample 1 | ND | ND | 10 | 10 | N-nitrosodimethylamine | 1 | ND | ND | ND | ND | ND | ND | ND | ND | ND | ND | ND | ND | ND | ND | 0.018343 | Not Applicable | 0.018343 | ND
| Sample 2 | ND | ND | ND | ND |  | 2 | ND | ND | ND | ND | ND | ND | ND | ND | ND | ND | ND | ND |  |  | 0.018512 | Not Applicable
| Background | ND | ND | 10 | 10 |  | -- | -- | -- | -- | -- | -- | -- | -- | -- | -- | -- | -- | -- |  |  | -- | --
Bis(2-chloroethyl)ether | Sample 1 | ND | ND | 10 | 10 | Bis(2-chloroethyl)ether | 1 | ND | ND | ND | ND | ND | ND | ND | ND | ND | ND | ND | ND | ND | ND | 0.018343 | Not Applicable | 0.018343 | ND
| Sample 2 | ND | ND | ND | ND |  | 2 | ND | ND | ND | ND | ND | ND | ND | ND | ND | ND | ND | ND |  |  | 0.018512 | Not Applicable
| Background | ND | ND | 10 | 10 |  | -- | -- | -- | -- | -- | -- | -- | -- | -- | -- | -- | -- | -- |  |  | -- | --
Phenol | Sample 1 | ND | ND | 10 | 10 | Phenol | 1 | ND | ND | ND | ND | ND | ND | ND | ND | ND | ND | ND | ND | ND | ND | 0.018343 | Not Applicable | 0.018343 | ND
| Sample 2 | ND | ND | ND | ND |  | 2 | ND | ND | ND | ND | ND | ND | ND | ND | ND | ND | ND | ND |  |  | 0.018512 | Not Applicable
| Background | ND | ND | 10 | 10 |  | -- | -- | -- | -- | -- | -- | -- | -- | -- | -- | -- | -- | -- |  |  | -- | --
2-chlorophenol | Sample 1 | ND | ND | 10 | 10 | 2-chlorophenol | 1 | ND | ND | ND | ND | ND | ND | ND | ND | ND | ND | ND | ND | ND | ND | 0.018343 | Not Applicable | 0.018343 | ND
| Sample 2 | ND | ND | ND | ND |  | 2 | ND | ND | ND | ND | ND | ND | ND | ND | ND | ND | ND | ND |  |  | 0.018512 | Not Applicable
| Background | ND | ND | 10 | 10 |  | -- | -- | -- | -- | -- | -- | -- | -- | -- | -- | -- | -- | -- |  |  | -- | --
1,3-dichlorobenzene | Sample 1 | ND | ND | 10 | 10 | 1,3-dichlorobenzene | 1 | ND | ND | ND | ND | ND | ND | ND | ND | ND | ND | ND | ND | ND | ND | 0.018343 | Not Applicable | 0.018343 | ND
| Sample 2 | ND | ND | ND | ND |  | 2 | ND | ND | ND | ND | ND | ND | ND | ND | ND | ND | ND | ND |  |  | 0.018512 | Not Applicable
| Background | ND | ND | 10 | 10 |  | -- | -- | -- | -- | -- | -- | -- | -- | -- | -- | -- | -- | -- |  |  | -- | --
1,4-dichlorobenzene | Sample 1 | ND | ND | 10 | 10 | 1,4-dichlorobenzene | 1 | ND | ND | ND | ND | ND | ND | ND | ND | ND | ND | ND | ND | ND | ND | 0.018343 | Not Applicable | 0.018343 | ND
| Sample 2 | ND | ND | ND | ND |  | 2 | ND | ND | ND | ND | ND | ND | ND | ND | ND | ND | ND | ND |  |  | 0.018512 | Not Applicable
| Background | ND | ND | 10 | 10 |  | -- | -- | -- | -- | -- | -- | -- | -- | -- | -- | -- | -- | -- |  |  | -- | --
1,2-dichlorobenzene | Sample 1 | ND | ND | 10 | 10 | 1,2-dichlorobenzene | 1 | ND | ND | ND | ND | ND | ND | ND | ND | ND | ND | ND | ND | ND | ND | 0.018343 | Not Applicable | 0.018343 | ND
| Sample 2 | ND | ND | ND | ND |  | 2 | ND | ND | ND | ND | ND | ND | ND | ND | ND | ND | ND | ND |  |  | 0.018512 | Not Applicable
| Background | ND | ND | 10 | 10 |  | -- | -- | -- | -- | -- | -- | -- | -- | -- | -- | -- | -- | -- |  |  | -- | --
Benzyl alcohol | Sample 1 | ND | ND | 10 | 10 | Benzyl alcohol | 1 | ND | ND | ND | ND | ND | ND | ND | ND | ND | ND | ND | ND | ND | ND | 0.018343 | Not Applicable | 0.018343 | ND
| Sample 2 | ND | ND | ND | ND |  | 2 | ND | ND | ND | ND | ND | ND | ND | ND | ND | ND | ND | ND |  |  | 0.018512 | Not Applicable
| Background | ND | ND | 10 | 10 |  | -- | -- | -- | -- | -- | -- | -- | -- | -- | -- | -- | -- | -- |  |  | -- | --
Bis(2-chloroisopropyl)ether | Sample 1 | ND | ND | 10 | 10 | Bis(2-chloroisopropyl)ether | 1 | ND | ND | ND | ND | ND | ND | ND | ND | ND | ND | ND | ND | ND | ND | 0.018343 | Not Applicable | 0.018343 | ND
| Sample 2 | ND | ND | ND | ND |  | 2 | ND | ND | ND | ND | ND | ND | ND | ND | ND | ND | ND | ND |  |  | 0.018512 | Not Applicable
| Background | ND | ND | 10 | 10 |  | -- | -- | -- | -- | -- | -- | -- | -- | -- | -- | -- | -- | -- |  |  | -- | --
2-methylphenol | Sample 1 | ND | ND | 10 | 10 | 2-methylphenol | 1 | ND | ND | ND | ND | ND | ND | ND | ND | ND | ND | ND | ND | ND | ND | 0.018343 | Not Applicable | 0.018343 | ND
| Sample 2 | ND | ND | ND | ND |  | 2 | ND | ND | ND | ND | ND | ND | ND | ND | ND | ND | ND | ND |  |  | 0.018512 | Not Applicable
| Background | ND | ND | 10 | 10 |  | -- | -- | -- | -- | -- | -- | -- | -- | -- | -- | -- | -- | -- |  |  | -- | --
Hexachloroethane | Sample 1 | ND | ND | 10 | 10 | Hexachloroethane | 1 | ND | ND | ND | ND | ND | ND | ND | ND | ND | ND | ND | ND | ND | ND | 0.018343 | Not Applicable | 0.018343 | ND
| Sample 2 | ND | ND | ND | ND |  | 2 | ND | ND | ND | ND | ND | ND | ND | ND | ND | ND | ND | ND |  |  | 0.018512 | Not Applicable
| Background | ND | ND | 10 | 10 |  | -- | -- | -- | -- | -- | -- | -- | -- | -- | -- | -- | -- | -- |  |  | -- | --
N-nitroso-di-n-propylamine | Sample 1 | ND | ND | 10 | 10 | N-nitroso-di-n-propylamine | 1 | ND | ND | ND | ND | ND | ND | ND | ND | ND | ND | ND | ND | ND | ND | 0.018343 | Not Applicable | 0.018343 | ND
| Sample 2 | ND | ND | ND | ND |  | 2 | ND | ND | ND | ND | ND | ND | ND | ND | ND | ND | ND | ND |  |  | 0.018512 | Not Applicable
| Background | ND | ND | 10 | 10 |  | -- | -- | -- | -- | -- | -- | -- | -- | -- | -- | -- | -- | -- |  |  | -- | --
4-methylphenol | Sample 1 | ND | ND | 10 | 10 | 4-methylphenol | 1 | ND | ND | ND | ND | ND | ND | ND | ND | ND | ND | ND | ND | ND | ND | 0.018343 | Not Applicable | 0.018343 | ND
| Sample 2 | ND | ND | ND | ND |  | 2 | ND | ND | ND | ND | ND | ND | ND | ND | ND | ND | ND | ND |  |  | 0.018512 | Not Applicable
| Background | ND | ND | 10 | 10 |  | -- | -- | -- | -- | -- | -- | -- | -- | -- | -- | -- | -- | -- |  |  | -- | --
Nitrobenzene | Sample 1 | ND | ND | 10 | 10 | Nitrobenzene | 1 | ND | ND | ND | ND | ND | ND | ND | ND | ND | ND | ND | ND | ND | ND | 0.018343 | Not Applicable | 0.018343 | ND
| Sample 2 | ND | ND | ND | ND |  | 2 | ND | ND | ND | ND | ND | ND | ND | ND | ND | ND | ND | ND |  |  | 0.018512 | Not Applicable
| Background | ND | ND | 10 | 10 |  | -- | -- | -- | -- | -- | -- | -- | -- | -- | -- | -- | -- | -- |  |  | -- | --
Isophorone | Sample 1 | ND | ND | 10 | 10 | Isophorone | 1 | ND | ND | ND | ND | ND | ND | ND | ND | ND | ND | ND | ND | ND | ND | 0.018343 | Not Applicable | 0.018343 | ND
| Sample 2 | ND | ND | ND | ND |  | 2 | ND | ND | ND | ND | ND | ND | ND | ND | ND | ND | ND | ND |  |  | 0.018512 | Not Applicable
| Background | ND | ND | 10 | 10 |  | -- | -- | -- | -- | -- | -- | -- | -- | -- | -- | -- | -- | -- |  |  | -- | --
2-nitrophenol | Sample 1 | ND | ND | 10 | 10 | 2-nitrophenol | 1 | ND | ND | ND | ND | ND | ND | ND | ND | ND | ND | ND | ND | ND | ND | 0.018343 | Not Applicable | 0.018343 | ND
| Sample 2 | ND | ND | ND | ND |  | 2 | ND | ND | ND | ND | ND | ND | ND | ND | ND | ND | ND | ND |  |  | 0.018512 | Not Applicable
| Background | ND | ND | 10 | 10 |  | -- | -- | -- | -- | -- | -- | -- | -- | -- | -- | -- | -- | -- |  |  | -- | --
2,4-dimethylphenol | Sample 1 | ND | ND | 10 | 10 | 2,4-dimethylphenol | 1 | ND | ND | ND | ND | ND | ND | ND | ND | ND | ND | ND | ND | ND | ND | 0.018343 | Not Applicable | 0.018343 | ND
| Sample 2 | ND | ND | ND | ND |  | 2 | ND | ND | ND | ND | ND | ND | ND | ND | ND | ND | ND | ND |  |  | 0.018512 | Not Applicable
| Background | ND | ND | 10 | 10 |  | -- | -- | -- | -- | -- | -- | -- | -- | -- | -- | -- | -- | -- |  |  | -- | --
Bis(2-chloroethoxy)methane | Sample 1 | ND | ND | 10 | 10 | Bis(2-chloroethoxy)methane | 1 | ND | ND | ND | ND | ND | ND | ND | ND | ND | ND | ND | ND | ND | ND | 0.018343 | Not Applicable | 0.018343 | ND
| Sample 2 | ND | ND | ND | ND |  | 2 | ND | ND | ND | ND | ND | ND | ND | ND | ND | ND | ND | ND |  |  | 0.018512 | Not Applicable
| Background | ND | ND | 10 | 10 |  | -- | -- | -- | -- | -- | -- | -- | -- | -- | -- | -- | -- | -- |  |  | -- | --
2,4-dichlorophenol | Sample 1 | ND | ND | 10 | 10 | 2,4-dichlorophenol | 1 | ND | ND | ND | ND | ND | ND | ND | ND | ND | ND | ND | ND | ND | ND | 0.018343 | Not Applicable | 0.018343 | ND
| Sample 2 | ND | ND | ND | ND |  | 2 | ND | ND | ND | ND | ND | ND | ND | ND | ND | ND | ND | ND |  |  | 0.018512 | Not Applicable
| Background | ND | ND | 10 | 10 |  | -- | -- | -- | -- | -- | -- | -- | -- | -- | -- | -- | -- | -- |  |  | -- | --
1,2,4-trichlorobenzene | Sample 1 | ND | ND | 10 | 10 | 1,2,4-trichlorobenzene | 1 | ND | ND | ND | ND | ND | ND | ND | ND | ND | ND | ND | ND | ND | ND | 0.018343 | Not Applicable | 0.018343 | ND
| Sample 2 | ND | ND | ND | ND |  | 2 | ND | ND | ND | ND | ND | ND | ND | ND | ND | ND | ND | ND |  |  | 0.018512 | Not Applicable
| Background | ND | ND | 10 | 10 |  | -- | -- | -- | -- | -- | -- | -- | -- | -- | -- | -- | -- | -- |  |  | -- | --
Naphthalene | Sample 1 | 8.6 | 9.7 | -- | -- | Naphthalene | 1 | 8.6 | ND | 0.015775 | ND | 0.01726 | ND | 2.5433e-07 | ND | 3.5821e-09 | ND | 8.829e-06 | ND | 3.8661e-09 | 9.5289e-06 | -- | Not Applicable | -- | -12.93%
| Sample 2 | ND | ND | ND | ND |  | 2 | 9.7 | ND | 0.017956 | ND | 0.019996 | ND | 2.9465e-07 | ND | 4.15e-09 | ND | 1.0229e-05 | ND |  |  | -- | Not Applicable
| Background | ND | ND | 10 | 10 |  | -- | -- | -- | -- | -- | -- | -- | -- | -- | -- | -- | -- | -- |  |  | -- | --
4-chloroaniline | Sample 1 | ND | ND | 10 | 10 | 4-chloroaniline | 1 | ND | ND | ND | ND | ND | ND | ND | ND | ND | ND | ND | ND | ND | ND | 0.018343 | Not Applicable | 0.018343 | ND
| Sample 2 | ND | ND | ND | ND |  | 2 | ND | ND | ND | ND | ND | ND | ND | ND | ND | ND | ND | ND |  |  | 0.018512 | Not Applicable
| Background | ND | ND | 10 | 10 |  | -- | -- | -- | -- | -- | -- | -- | -- | -- | -- | -- | -- | -- |  |  | -- | --
Hexachlorobutadiene | Sample 1 | ND | ND | 10 | 10 | Hexachlorobutadiene | 1 | ND | ND | ND | ND | ND | ND | ND | ND | ND | ND | ND | ND | ND | ND | 0.018343 | Not Applicable | 0.018343 | ND
| Sample 2 | ND | ND | ND | ND |  | 2 | ND | ND | ND | ND | ND | ND | ND | ND | ND | ND | ND | ND |  |  | 0.018512 | Not Applicable
| Background | ND | ND | 10 | 10 |  | -- | -- | -- | -- | -- | -- | -- | -- | -- | -- | -- | -- | -- |  |  | -- | --
4-chloro-3-methylphenol | Sample 1 | ND | ND | 10 | 10 | 4-chloro-3-methylphenol | 1 | ND | ND | ND | ND | ND | ND | ND | ND | ND | ND | ND | ND | ND | ND | 0.018343 | Not Applicable | 0.018343 | ND
| Sample 2 | ND | ND | ND | ND |  | 2 | ND | ND | ND | ND | ND | ND | ND | ND | ND | ND | ND | ND |  |  | 0.018512 | Not Applicable
| Background | ND | ND | 10 | 10 |  | -- | -- | -- | -- | -- | -- | -- | -- | -- | -- | -- | -- | -- |  |  | -- | --
2-Methylnaphthalene | Sample 1 | ND | ND | 10 | 10 | 2-Methylnaphthalene | 1 | ND | ND | ND | ND | ND | ND | ND | ND | ND | ND | ND | ND | ND | ND | 0.018343 | Not Applicable | 0.018343 | ND
| Sample 2 | ND | ND | ND | ND |  | 2 | ND | ND | ND | ND | ND | ND | ND | ND | ND | ND | ND | ND |  |  | 0.018512 | Not Applicable
| Background | ND | ND | 10 | 10 |  | -- | -- | -- | -- | -- | -- | -- | -- | -- | -- | -- | -- | -- |  |  | -- | --
Hexachlorocyclopentadiene | Sample 1 | ND | ND | 10 | 10 | Hexachlorocyclopentadiene | 1 | ND | ND | ND | ND | ND | ND | ND | ND | ND | ND | ND | ND | ND | ND | 0.018343 | Not Applicable | 0.018343 | ND
| Sample 2 | ND | ND | ND | ND |  | 2 | ND | ND | ND | ND | ND | ND | ND | ND | ND | ND | ND | ND |  |  | 0.018512 | Not Applicable
| Background | ND | ND | 10 | 10 |  | -- | -- | -- | -- | -- | -- | -- | -- | -- | -- | -- | -- | -- |  |  | -- | --
2,4,6-trichlorophenol | Sample 1 | ND | ND | 10 | 10 | 2,4,6-trichlorophenol | 1 | ND | ND | ND | ND | ND | ND | ND | ND | ND | ND | ND | ND | ND | ND | 0.018343 | Not Applicable | 0.018343 | ND
| Sample 2 | ND | ND | ND | ND |  | 2 | ND | ND | ND | ND | ND | ND | ND | ND | ND | ND | ND | ND |  |  | 0.018512 | Not Applicable
| Background | ND | ND | 10 | 10 |  | -- | -- | -- | -- | -- | -- | -- | -- | -- | -- | -- | -- | -- |  |  | -- | --
2,4,5-trichlorophenol | Sample 1 | ND | ND | 10 | 10 | 2,4,5-trichlorophenol | 1 | ND | ND | ND | ND | ND | ND | ND | ND | ND | ND | ND | ND | ND | ND | 0.018343 | Not Applicable | 0.018343 | ND
| Sample 2 | ND | ND | ND | ND |  | 2 | ND | ND | ND | ND | ND | ND | ND | ND | ND | ND | ND | ND |  |  | 0.018512 | Not Applicable
| Background | ND | ND | 10 | 10 |  | -- | -- | -- | -- | -- | -- | -- | -- | -- | -- | -- | -- | -- |  |  | -- | --
2-chloronaphthalene | Sample 1 | ND | ND | 10 | 10 | 2-chloronaphthalene | 1 | ND | ND | ND | ND | ND | ND | ND | ND | ND | ND | ND | ND | ND | ND | 0.018343 | Not Applicable | 0.018343 | ND
| Sample 2 | ND | ND | ND | ND |  | 2 | ND | ND | ND | ND | ND | ND | ND | ND | ND | ND | ND | ND |  |  | 0.018512 | Not Applicable
| Background | ND | ND | 10 | 10 |  | -- | -- | -- | -- | -- | -- | -- | -- | -- | -- | -- | -- | -- |  |  | -- | --
2-nitroaniline | Sample 1 | ND | ND | 10 | 10 | 2-nitroaniline | 1 | ND | ND | ND | ND | ND | ND | ND | ND | ND | ND | ND | ND | ND | ND | 0.018343 | Not Applicable | 0.018343 | ND
| Sample 2 | ND | ND | ND | ND |  | 2 | ND | ND | ND | ND | ND | ND | ND | ND | ND | ND | ND | ND |  |  | 0.018512 | Not Applicable
| Background | ND | ND | 10 | 10 |  | -- | -- | -- | -- | -- | -- | -- | -- | -- | -- | -- | -- | -- |  |  | -- | --
Acenaphthylene | Sample 1 | ND | ND | 10 | 10 | Acenaphthylene | 1 | ND | ND | ND | ND | ND | ND | ND | ND | ND | ND | ND | ND | ND | ND | 0.018343 | Not Applicable | 0.018343 | ND
| Sample 2 | ND | ND | ND | ND |  | 2 | ND | ND | ND | ND | ND | ND | ND | ND | ND | ND | ND | ND |  |  | 0.018512 | Not Applicable
| Background | ND | ND | 10 | 10 |  | -- | -- | -- | -- | -- | -- | -- | -- | -- | -- | -- | -- | -- |  |  | -- | --
Dimethylphthalate | Sample 1 | ND | ND | 10 | 10 | Dimethylphthalate | 1 | ND | ND | ND | ND | ND | ND | ND | ND | ND | ND | ND | ND | ND | ND | 0.018343 | Not Applicable | 0.018343 | ND
| Sample 2 | ND | ND | ND | ND |  | 2 | ND | ND | ND | ND | ND | ND | ND | ND | ND | ND | ND | ND |  |  | 0.018512 | Not Applicable
| Background | ND | ND | 10 | 10 |  | -- | -- | -- | -- | -- | -- | -- | -- | -- | -- | -- | -- | -- |  |  | -- | --
2,6-dinitrotoluene | Sample 1 | ND | ND | 10 | 10 | 2,6-dinitrotoluene | 1 | ND | ND | ND | ND | ND | ND | ND | ND | ND | ND | ND | ND | ND | ND | 0.018343 | Not Applicable | 0.018343 | ND
| Sample 2 | ND | ND | ND | ND |  | 2 | ND | ND | ND | ND | ND | ND | ND | ND | ND | ND | ND | ND |  |  | 0.018512 | Not Applicable
| Background | ND | ND | 10 | 10 |  | -- | -- | -- | -- | -- | -- | -- | -- | -- | -- | -- | -- | -- |  |  | -- | --
Acenaphthene | Sample 1 | ND | ND | 10 | 10 | Acenaphthene | 1 | ND | ND | ND | ND | ND | ND | ND | ND | ND | ND | ND | ND | ND | ND | 0.018343 | Not Applicable | 0.018343 | ND
| Sample 2 | ND | ND | ND | ND |  | 2 | ND | ND | ND | ND | ND | ND | ND | ND | ND | ND | ND | ND |  |  | 0.018512 | Not Applicable
| Background | ND | ND | 10 | 10 |  | -- | -- | -- | -- | -- | -- | -- | -- | -- | -- | -- | -- | -- |  |  | -- | --
3-nitroaniline | Sample 1 | ND | ND | 20 | 20 | 3-nitroaniline | 1 | ND | ND | ND | ND | ND | ND | ND | ND | ND | ND | ND | ND | ND | ND | 0.036686 | Not Applicable | 0.036686 | ND
| Sample 2 | ND | ND | ND | ND |  | 2 | ND | ND | ND | ND | ND | ND | ND | ND | ND | ND | ND | ND |  |  | 0.037023 | Not Applicable
| Background | ND | ND | 20 | 20 |  | -- | -- | -- | -- | -- | -- | -- | -- | -- | -- | -- | -- | -- |  |  | -- | --
2,4-dinitrophenol | Sample 1 | ND | ND | 20 | 20 | 2,4-dinitrophenol | 1 | ND | ND | ND | ND | ND | ND | ND | ND | ND | ND | ND | ND | ND | ND | 0.036686 | Not Applicable | 0.036686 | ND
| Sample 2 | ND | ND | ND | ND |  | 2 | ND | ND | ND | ND | ND | ND | ND | ND | ND | ND | ND | ND |  |  | 0.037023 | Not Applicable
| Background | ND | ND | 20 | 20 |  | -- | -- | -- | -- | -- | -- | -- | -- | -- | -- | -- | -- | -- |  |  | -- | --
Dibenzofuran | Sample 1 | ND | ND | 10 | 10 | Dibenzofuran | 1 | ND | ND | ND | ND | ND | ND | ND | ND | ND | ND | ND | ND | ND | ND | 0.018343 | Not Applicable | 0.018343 | ND
| Sample 2 | ND | ND | ND | ND |  | 2 | ND | ND | ND | ND | ND | ND | ND | ND | ND | ND | ND | ND |  |  | 0.018512 | Not Applicable
| Background | ND | ND | 10 | 10 |  | -- | -- | -- | -- | -- | -- | -- | -- | -- | -- | -- | -- | -- |  |  | -- | --
2,4-dinitrotoluene | Sample 1 | ND | ND | 10 | 10 | 2,4-dinitrotoluene | 1 | ND | ND | ND | ND | ND | ND | ND | ND | ND | ND | ND | ND | ND | ND | 0.018343 | Not Applicable | 0.018343 | ND
| Sample 2 | ND | ND | ND | ND |  | 2 | ND | ND | ND | ND | ND | ND | ND | ND | ND | ND | ND | ND |  |  | 0.018512 | Not Applicable
| Background | ND | ND | 10 | 10 |  | -- | -- | -- | -- | -- | -- | -- | -- | -- | -- | -- | -- | -- |  |  | -- | --
4-nitrophenol | Sample 1 | ND | ND | 20 | 20 | 4-nitrophenol | 1 | ND | ND | ND | ND | ND | ND | ND | ND | ND | ND | ND | ND | ND | ND | 0.036686 | Not Applicable | 0.036686 | ND
| Sample 2 | ND | ND | ND | ND |  | 2 | ND | ND | ND | ND | ND | ND | ND | ND | ND | ND | ND | ND |  |  | 0.037023 | Not Applicable
| Background | ND | ND | 20 | 20 |  | -- | -- | -- | -- | -- | -- | -- | -- | -- | -- | -- | -- | -- |  |  | -- | --
Fluorene | Sample 1 | ND | ND | 10 | 10 | Fluorene | 1 | ND | ND | ND | ND | ND | ND | ND | ND | ND | ND | ND | ND | ND | ND | 0.018343 | Not Applicable | 0.018343 | ND
| Sample 2 | ND | ND | ND | ND |  | 2 | ND | ND | ND | ND | ND | ND | ND | ND | ND | ND | ND | ND |  |  | 0.018512 | Not Applicable
| Background | ND | ND | 10 | 10 |  | -- | -- | -- | -- | -- | -- | -- | -- | -- | -- | -- | -- | -- |  |  | -- | --
4-chlorophenyl-phenylether | Sample 1 | ND | ND | 10 | 10 | 4-chlorophenyl-phenylether | 1 | ND | ND | ND | ND | ND | ND | ND | ND | ND | ND | ND | ND | ND | ND | 0.018343 | Not Applicable | 0.018343 | ND
| Sample 2 | ND | ND | ND | ND |  | 2 | ND | ND | ND | ND | ND | ND | ND | ND | ND | ND | ND | ND |  |  | 0.018512 | Not Applicable
| Background | ND | ND | 10 | 10 |  | -- | -- | -- | -- | -- | -- | -- | -- | -- | -- | -- | -- | -- |  |  | -- | --
Diethylphthalate | Sample 1 | ND | ND | 10 | 10 | Diethylphthalate | 1 | ND | ND | ND | ND | ND | ND | ND | ND | ND | ND | ND | ND | ND | ND | 0.018343 | Not Applicable | 0.018343 | ND
| Sample 2 | ND | ND | ND | ND |  | 2 | ND | ND | ND | ND | ND | ND | ND | ND | ND | ND | ND | ND |  |  | 0.018512 | Not Applicable
| Background | ND | ND | 10 | 10 |  | -- | -- | -- | -- | -- | -- | -- | -- | -- | -- | -- | -- | -- |  |  | -- | --
4-nitroaniline | Sample 1 | ND | ND | 20 | 20 | 4-nitroaniline | 1 | ND | ND | ND | ND | ND | ND | ND | ND | ND | ND | ND | ND | ND | ND | 0.036686 | Not Applicable | 0.036686 | ND
| Sample 2 | ND | ND | ND | ND |  | 2 | ND | ND | ND | ND | ND | ND | ND | ND | ND | ND | ND | ND |  |  | 0.037023 | Not Applicable
| Background | ND | ND | 20 | 20 |  | -- | -- | -- | -- | -- | -- | -- | -- | -- | -- | -- | -- | -- |  |  | -- | --
4,6-dinitro-2-methylphenol | Sample 1 | ND | ND | 20 | 20 | 4,6-dinitro-2-methylphenol | 1 | ND | ND | ND | ND | ND | ND | ND | ND | ND | ND | ND | ND | ND | ND | 0.036686 | Not Applicable | 0.036686 | ND
| Sample 2 | ND | ND | ND | ND |  | 2 | ND | ND | ND | ND | ND | ND | ND | ND | ND | ND | ND | ND |  |  | 0.037023 | Not Applicable
| Background | ND | ND | 20 | 20 |  | -- | -- | -- | -- | -- | -- | -- | -- | -- | -- | -- | -- | -- |  |  | -- | --
N-nitrosodiphenylamine(1) | Sample 1 | ND | ND | 10 | 10 | N-nitrosodiphenylamine(1) | 1 | ND | ND | ND | ND | ND | ND | ND | ND | ND | ND | ND | ND | ND | ND | 0.018343 | Not Applicable | 0.018343 | ND
| Sample 2 | ND | ND | ND | ND |  | 2 | ND | ND | ND | ND | ND | ND | ND | ND | ND | ND | ND | ND |  |  | 0.018512 | Not Applicable
| Background | ND | ND | 10 | 10 |  | -- | -- | -- | -- | -- | -- | -- | -- | -- | -- | -- | -- | -- |  |  | -- | --
4-bromophenyl-phenylether | Sample 1 | ND | ND | 10 | 10 | 4-bromophenyl-phenylether | 1 | ND | ND | ND | ND | ND | ND | ND | ND | ND | ND | ND | ND | ND | ND | 0.018343 | Not Applicable | 0.018343 | ND
| Sample 2 | ND | ND | ND | ND |  | 2 | ND | ND | ND | ND | ND | ND | ND | ND | ND | ND | ND | ND |  |  | 0.018512 | Not Applicable
| Background | ND | ND | 10 | 10 |  | -- | -- | -- | -- | -- | -- | -- | -- | -- | -- | -- | -- | -- |  |  | -- | --
Hexachlorobenzene | Sample 1 | ND | ND | 10 | 10 | Hexachlorobenzene | 1 | ND | ND | ND | ND | ND | ND | ND | ND | ND | ND | ND | ND | ND | ND | 0.018343 | Not Applicable | 0.018343 | ND
| Sample 2 | ND | ND | ND | ND |  | 2 | ND | ND | ND | ND | ND | ND | ND | ND | ND | ND | ND | ND |  |  | 0.018512 | Not Applicable
| Background | ND | ND | 10 | 10 |  | -- | -- | -- | -- | -- | -- | -- | -- | -- | -- | -- | -- | -- |  |  | -- | --
Pentachlorophenol | Sample 1 | ND | ND | 20 | 20 | Pentachlorophenol | 1 | ND | ND | ND | ND | ND | ND | ND | ND | ND | ND | ND | ND | ND | ND | 0.036686 | Not Applicable | 0.036686 | ND
| Sample 2 | ND | ND | ND | ND |  | 2 | ND | ND | ND | ND | ND | ND | ND | ND | ND | ND | ND | ND |  |  | 0.037023 | Not Applicable
| Background | ND | ND | 20 | 20 |  | -- | -- | -- | -- | -- | -- | -- | -- | -- | -- | -- | -- | -- |  |  | -- | --
Phenanthrene | Sample 1 | ND | ND | 10 | 10 | Phenanthrene | 1 | ND | ND | ND | ND | ND | ND | ND | ND | ND | ND | ND | ND | ND | ND | 0.018343 | Not Applicable | 0.018343 | ND
| Sample 2 | ND | ND | ND | ND |  | 2 | ND | ND | ND | ND | ND | ND | ND | ND | ND | ND | ND | ND |  |  | 0.018512 | Not Applicable
| Background | ND | ND | 10 | 10 |  | -- | -- | -- | -- | -- | -- | -- | -- | -- | -- | -- | -- | -- |  |  | -- | --
Anthracene | Sample 1 | ND | ND | 10 | 10 | Anthracene | 1 | ND | ND | ND | ND | ND | ND | ND | ND | ND | ND | ND | ND | ND | ND | 0.018343 | Not Applicable | 0.018343 | ND
| Sample 2 | ND | ND | ND | ND |  | 2 | ND | ND | ND | ND | ND | ND | ND | ND | ND | ND | ND | ND |  |  | 0.018512 | Not Applicable
| Background | ND | ND | 10 | 10 |  | -- | -- | -- | -- | -- | -- | -- | -- | -- | -- | -- | -- | -- |  |  | -- | --
Di-n-butylphthalate | Sample 1 | ND | 7.2 | 10 | -- | Di-n-butylphthalate | 1 | 5 | ND | 0.0091716 | ND | 0.010035 | ND | 1.4787e-07 | ND | 2.0826e-09 | ND | 5.1332e-06 | ND | 2.5815e-09 | 6.3628e-06 | -- | Not Applicable | -- | -36.95%
| Sample 2 | ND | ND | ND | ND |  | 2 | 7.2 | ND | 0.013328 | ND | 0.014842 | ND | 2.1871e-07 | ND | 3.0804e-09 | ND | 7.5925e-06 | ND |  |  | -- | Not Applicable
| Background | ND | ND | 10 | 10 |  | -- | -- | -- | -- | -- | -- | -- | -- | -- | -- | -- | -- | -- |  |  | -- | --
Fluoranthene | Sample 1 | ND | ND | 10 | 10 | Fluoranthene | 1 | ND | ND | ND | ND | ND | ND | ND | ND | ND | ND | ND | ND | ND | ND | 0.018343 | Not Applicable | 0.018343 | ND
| Sample 2 | ND | ND | ND | ND |  | 2 | ND | ND | ND | ND | ND | ND | ND | ND | ND | ND | ND | ND |  |  | 0.018512 | Not Applicable
| Background | ND | ND | 10 | 10 |  | -- | -- | -- | -- | -- | -- | -- | -- | -- | -- | -- | -- | -- |  |  | -- | --
Pyrene | Sample 1 | ND | ND | 10 | 10 | Pyrene | 1 | ND | ND | ND | ND | ND | ND | ND | ND | ND | ND | ND | ND | ND | ND | 0.018343 | Not Applicable | 0.018343 | ND
| Sample 2 | ND | ND | ND | ND |  | 2 | ND | ND | ND | ND | ND | ND | ND | ND | ND | ND | ND | ND |  |  | 0.018512 | Not Applicable
| Background | ND | ND | 10 | 10 |  | -- | -- | -- | -- | -- | -- | -- | -- | -- | -- | -- | -- | -- |  |  | -- | --
Butylbenzylphthalate | Sample 1 | ND | ND | 10 | 10 | Butylbenzylphthalate | 1 | ND | ND | ND | ND | ND | ND | ND | ND | ND | ND | ND | ND | ND | ND | 0.018343 | Not Applicable | 0.018343 | ND
| Sample 2 | ND | ND | ND | ND |  | 2 | ND | ND | ND | ND | ND | ND | ND | ND | ND | ND | ND | ND |  |  | 0.018512 | Not Applicable
| Background | ND | ND | 10 | 10 |  | -- | -- | -- | -- | -- | -- | -- | -- | -- | -- | -- | -- | -- |  |  | -- | --
Benzo(a)anthracene | Sample 1 | ND | ND | 10 | 10 | Benzo(a)anthracene | 1 | ND | ND | ND | ND | ND | ND | ND | ND | ND | ND | ND | ND | ND | ND | 0.018343 | Not Applicable | 0.018343 | ND
| Sample 2 | ND | ND | ND | ND |  | 2 | ND | ND | ND | ND | ND | ND | ND | ND | ND | ND | ND | ND |  |  | 0.018512 | Not Applicable
| Background | ND | ND | 10 | 10 |  | -- | -- | -- | -- | -- | -- | -- | -- | -- | -- | -- | -- | -- |  |  | -- | --
Chrysene | Sample 1 | ND | ND | 10 | 10 | Chrysene | 1 | ND | ND | ND | ND | ND | ND | ND | ND | ND | ND | ND | ND | ND | ND | 0.018343 | Not Applicable | 0.018343 | ND
| Sample 2 | ND | ND | ND | ND |  | 2 | ND | ND | ND | ND | ND | ND | ND | ND | ND | ND | ND | ND |  |  | 0.018512 | Not Applicable
| Background | ND | ND | 10 | 10 |  | -- | -- | -- | -- | -- | -- | -- | -- | -- | -- | -- | -- | -- |  |  | -- | --
bis(2-Ethylhexyl)phthalate | Sample 1 | 42 | 40 | -- | -- | bis(2-Ethylhexyl)phthalate | 1 | 42 | ND | 0.02062 | ND | 0.02256 | ND | 3.3244e-07 | ND | 4.6822e-09 | ND | 1.154e-05 | ND | 4.3778e-09 | 1.079e-05 | -- | Not Applicable | -- | 3.965%
| Sample 2 | ND | ND | ND | ND |  | 2 | 40 | ND | 0.017624 | ND | 0.019626 | ND | 2.8921e-07 | ND | 4.0733e-09 | ND | 1.004e-05 | ND |  |  | -- | Not Applicable
| Background | 31 | 31 | -- | -- |  | -- | -- | -- | -- | -- | -- | -- | -- | -- | -- | -- | -- | -- |  |  | -- | --
Di-n-octylphthalate | Sample 1 | ND | ND | 10 | 10 | Di-n-octylphthalate | 1 | ND | ND | ND | ND | ND | ND | ND | ND | ND | ND | ND | ND | ND | ND | 0.018343 | Not Applicable | 0.018343 | ND
| Sample 2 | ND | ND | ND | ND |  | 2 | ND | ND | ND | ND | ND | ND | ND | ND | ND | ND | ND | ND |  |  | 0.018512 | Not Applicable
| Background | ND | ND | 10 | 10 |  | -- | -- | -- | -- | -- | -- | -- | -- | -- | -- | -- | -- | -- |  |  | -- | --
Benzo(b)fluoranthene | Sample 1 | ND | ND | 10 | 10 | Benzo(b)fluoranthene | 1 | ND | ND | ND | ND | ND | ND | ND | ND | ND | ND | ND | ND | ND | ND | 0.018343 | Not Applicable | 0.018343 | ND
| Sample 2 | ND | ND | ND | ND |  | 2 | ND | ND | ND | ND | ND | ND | ND | ND | ND | ND | ND | ND |  |  | 0.018512 | Not Applicable
| Background | ND | ND | 10 | 10 |  | -- | -- | -- | -- | -- | -- | -- | -- | -- | -- | -- | -- | -- |  |  | -- | --
Benzo(k)fluoranthene | Sample 1 | ND | ND | 10 | 10 | Benzo(k)fluoranthene | 1 | ND | ND | ND | ND | ND | ND | ND | ND | ND | ND | ND | ND | ND | ND | 0.018343 | Not Applicable | 0.018343 | ND
| Sample 2 | ND | ND | ND | ND |  | 2 | ND | ND | ND | ND | ND | ND | ND | ND | ND | ND | ND | ND |  |  | 0.018512 | Not Applicable
| Background | ND | ND | 10 | 10 |  | -- | -- | -- | -- | -- | -- | -- | -- | -- | -- | -- | -- | -- |  |  | -- | --
Benzo(a)pyrene | Sample 1 | ND | ND | 10 | 10 | Benzo(a)pyrene | 1 | ND | ND | ND | ND | ND | ND | ND | ND | ND | ND | ND | ND | ND | ND | 0.018343 | Not Applicable | 0.018343 | ND
| Sample 2 | ND | ND | ND | ND |  | 2 | ND | ND | ND | ND | ND | ND | ND | ND | ND | ND | ND | ND |  |  | 0.018512 | Not Applicable
| Background | ND | ND | 10 | 10 |  | -- | -- | -- | -- | -- | -- | -- | -- | -- | -- | -- | -- | -- |  |  | -- | --
Indeno(1,2,3-cd)pyrene | Sample 1 | ND | ND | 10 | 10 | Indeno(1,2,3-cd)pyrene | 1 | ND | ND | ND | ND | ND | ND | ND | ND | ND | ND | ND | ND | ND | ND | 0.018343 | Not Applicable | 0.018343 | ND
| Sample 2 | ND | ND | ND | ND |  | 2 | ND | ND | ND | ND | ND | ND | ND | ND | ND | ND | ND | ND |  |  | 0.018512 | Not Applicable
| Background | ND | ND | 10 | 10 |  | -- | -- | -- | -- | -- | -- | -- | -- | -- | -- | -- | -- | -- |  |  | -- | --
Dibenz(a,h)anthracene | Sample 1 | ND | ND | 10 | 10 | Dibenz(a,h)anthracene | 1 | ND | ND | ND | ND | ND | ND | ND | ND | ND | ND | ND | ND | ND | ND | 0.018343 | Not Applicable | 0.018343 | ND
| Sample 2 | ND | ND | ND | ND |  | 2 | ND | ND | ND | ND | ND | ND | ND | ND | ND | ND | ND | ND |  |  | 0.018512 | Not Applicable
| Background | ND | ND | 10 | 10 |  | -- | -- | -- | -- | -- | -- | -- | -- | -- | -- | -- | -- | -- |  |  | -- | --
Benzo(g,h,i)perylene | Sample 1 | ND | ND | 10 | 10 | Benzo(g,h,i)perylene | 1 | ND | ND | ND | ND | ND | ND | ND | ND | ND | ND | ND | ND | ND | ND | 0.018343 | Not Applicable | 0.018343 | ND
| Sample 2 | ND | ND | ND | ND |  | 2 | ND | ND | ND | ND | ND | ND | ND | ND | ND | ND | ND | ND |  |  | 0.018512 | Not Applicable
| Background | ND | ND | 10 | 10 |  | -- | -- | -- | -- | -- | -- | -- | -- | -- | -- | -- | -- | -- |  |  | -- | --
SVOC Tentatively Identified Compounds | [5 empty] | SVOC Tentatively Identified Compounds
Pollutant | Sample ID | Sample Speciation (ug) |  | Detection Limits (ug) |  | Pollutant | Run Number | Sample Speciation with Detection Limits (SSDL) (ug)a |  | Background Corrected Concentration (BCC) (mg/m3)b |  | Dilution Corrected Concentration (DCC) (mg/m3)c |  | Quantity of Pollutant Emitted (QPE) (lb)d |  | Emission Factor (lb/item)e |  | Emission Factor (lb/lb NEW)f |  | Average Emission Factor |  | Detection Limit Based Concentration (mg/m3)g |  | Minimum Detection Limit Based Concentration (mg/m3)
|  | Run 1 | Run 2 | Run 1 | Run 2 |  |  | Sample 1 | Sample 2 | Sample 1 | Sample 2 | Sample 1 | Sample 2 | Sample 1 | Sample 2 | Sample 1 | Sample 2 | Sample 1 | Sample 2 | (lb/item) | (lb/lb NEW) | Sample 1 | Sample 2
Hexanoic acid | Sample 1 | 26 | ND | ND | ND | Hexanoic acid | 1 | 26 | ND | 0.047692 | ND | 0.05218 | ND | 7.6891e-07 | ND | 1.083e-08 | ND | 2.6692e-05 | ND | 1.083e-08 | 2.6692e-05 | -- | Not Applicable | --
| Sample 2 | ND | ND | ND | ND |  | 2 | ND | ND | ND | ND | ND | ND | ND | ND | ND | ND | ND | ND |  |  | -- | Not Applicable
| Background | ND | ND | ND | ND |  | -- | -- | -- | -- | -- | -- | -- | -- | -- | -- | -- | -- | -- |  |  | -- | --
Docosane | Sample 1 | 20 | ND | ND | ND | Docosane | 1 | 20 | ND | 0.036686 | ND | 0.040138 | ND | 5.9147e-07 | ND | 8.3305e-09 | ND | 2.0533e-05 | ND | 8.3305e-09 | 2.0533e-05 | -- | Not Applicable | --
| Sample 2 | ND | ND | ND | ND |  | 2 | ND | ND | ND | ND | ND | ND | ND | ND | ND | ND | ND | ND |  |  | -- | Not Applicable
| Background | ND | ND | ND | ND |  | -- | -- | -- | -- | -- | -- | -- | -- | -- | -- | -- | -- | -- |  |  | -- | --
Hexacosane | Sample 1 | 24 | ND | ND | ND | Hexacosane | 1 | 24 | ND | 0.044024 | ND | 0.048166 | ND | 7.0976e-07 | ND | 9.9966e-09 | ND | 2.4639e-05 | ND | 9.9966e-09 | 2.4639e-05 | -- | Not Applicable | --
| Sample 2 | ND | ND | ND | ND |  | 2 | ND | ND | ND | ND | ND | ND | ND | ND | ND | ND | ND | ND |  |  | -- | Not Applicable
| Background | ND | ND | ND | ND |  | -- | -- | -- | -- | -- | -- | -- | -- | -- | -- | -- | -- | -- |  |  | -- | --
Heptacosane | Sample 1 | 30 | ND | ND | ND | Heptacosane | 1 | 30 | ND | 0.05503 | ND | 0.060208 | ND | 8.872e-07 | ND | 1.2496e-08 | ND | 3.0799e-05 | ND | 1.2496e-08 | 3.0799e-05 | -- | Not Applicable | --
| Sample 2 | ND | ND | ND | ND |  | 2 | ND | ND | ND | ND | ND | ND | ND | ND | ND | ND | ND | ND |  |  | -- | Not Applicable
| Background | ND | ND | ND | ND |  | -- | -- | -- | -- | -- | -- | -- | -- | -- | -- | -- | -- | -- |  |  | -- | --
a If the corresponding sample speciation value does not = "ND" or all active sample speciation values = "ND," Sample Speciation with Detection Limits (SSDL) = Sample Speciation. Otherwise, (i.e., if the corresponding sample speciation value = "ND" and
at least one of the active sample speciation values does not = "ND," Sample Speciation with Detection Limits (SSDL) = 0.5 * Detection Limit.
b Background Corrected Concentration (BCC) = Test Mass/Test Sample Volume - Background Mass/ Background Sample Volume
c Dilution-Corrected Concentration (DCC) = BCC / Dilution Correction Factor
d Quantity of Pollutant Emitted (QPE) =BDCC * Initial Plume Volume
e Emission Factor = QPE / No. of Items
f Emission Factor = QPE / Net Explosive Weight
g If Average Emission Factor = "ND", Minimum Detection Limit Based Concentration = Test DL/Test Sample volume in mg/m3
Note on D10: Kaobrian: RUN 1 BKGD
Note on D11: Kaobrian: RUN 2 BKGD

## PAH
TO-13 PAH Data and Emission Factor Calculations
A086 - Long Rifle .22 Caliber Ball Cartridge
Test Run Number | 1 | 2 | Background
Number of Items Tested | 71 | 71 | 0
Net Explosive Weight for All Items (lb) | 0.028806 | 0.028806 | NA
Initial Plume Volume (m3) | 6.684 | 6.684 | 6.684
Dilution Correction Factor | 0.914 | 0.898 | NA
Is Sample 1 Active? | Yes | Yes | Yes
Is Sample 2 Active? | No | No | Yes
TO-13_PAH Sample Volume Corrected to Standard Conditions (m3)
Sample 1 | 0.54516 | 0.5402
Sample 2 | NA | NA
Background | 0.54943 | 0.54943
Pollutant | Sample ID | Sample Speciation |  | Detection Limits |  | Pollutant | Run Number | Sample Speciation with Detection Limits (SSDL) (ng)a |  | Background Corrected Concentration (BCC) (mg/m3)b |  | Dilution Corrected Concentration (DCC) (mg/m3)c |  | Quantity of Pollutant Emitted (QPE) (lb)d |  | Emission Factor (lb/item)e |  | Emission Factor (lb/lb NEW)f |  | Average Emission Factor |  | Detection Limit Based Concentration (mg/m3)g |  | Minimum Detection Limit Based Concentration (mg/m3) | Test Concentration Relative Percent Difference
|  | Run 1 | Run 2 | Run 1 | Run 2
|  | (ng) | (ng) | (ng) | (ng) |  |  | Sample 1 | Sample 2 | Sample 1 | Sample 2 | Sample 1 | Sample 2 | Sample 1 | Sample 2 | Sample 1 | Sample 2 | Sample 1 | Sample 2 | (lb/item) | (lb/lb NEW) | Sample 1 | Sample 2
Naphthalene | Sample 1 | 7600 | 8700 | -- | -- | Naphthalene | 1 | 7600 | ND | 0.013504 | ND | 0.014775 | ND | 2.1771e-07 | ND | 3.0664e-09 | ND | 7.5579e-06 | ND | 3.3438e-09 | 8.2417e-06 | -- | Not Applicable | -- | -14.41%
| Sample 2 | ND | ND | ND | ND |  | 2 | 8700 | ND | 0.015668 | ND | 0.017448 | ND | 2.5711e-07 | ND | 3.6212e-09 | ND | 8.9254e-06 | ND |  |  | -- | Not Applicable
| Background | 240 | 240 | -- | -- |  | -- | -- | -- | -- | -- | -- | -- | -- | -- | -- | -- | -- | -- |  |  | -- | --
Acenaphthylene | Sample 1 | 900 | 1000 | -- | -- | Acenaphthylene | 1 | 900 | ND | 0.0016127 | ND | 0.0017644 | ND | 2.6e-08 | ND | 3.6619e-10 | ND | 9.0258e-07 | ND | 3.926e-10 | 9.6766e-07 | -- | Not Applicable | -- | -11.44%
| Sample 2 | ND | ND | ND | ND |  | 2 | 1000 | ND | 0.0018129 | ND | 0.0020189 | ND | 2.9749e-08 | ND | 4.19e-10 | ND | 1.0327e-06 | ND |  |  | -- | Not Applicable
| Background | 21 | 21 | -- | -- |  | -- | -- | -- | -- | -- | -- | -- | -- | -- | -- | -- | -- | -- |  |  | -- | --
Acenaphthene | Sample 1 | 60 | 62 | -- | -- | Acenaphthene | 1 | 60 | ND | 7.7298e-05 | ND | 8.4572e-05 | ND | 1.2462e-09 | ND | 1.7552e-11 | ND | 4.3262e-08 | ND | 1.8253e-11 | 4.499e-08 | -- | Not Applicable | -- | -4.192%
| Sample 2 | ND | ND | ND | ND |  | 2 | 62 | ND | 8.2011e-05 | ND | 9.1326e-05 | ND | 1.3458e-09 | ND | 1.8954e-11 | ND | 4.6718e-08 | ND |  |  | -- | Not Applicable
| Background | 18 | 18 | -- | -- |  | -- | -- | -- | -- | -- | -- | -- | -- | -- | -- | -- | -- | -- |  |  | -- | --
Fluorene | Sample 1 | 130 | 140 | -- | -- | Fluorene | 1 | 130 | ND | 0.0001875 | ND | 0.00020514 | ND | 3.0229e-09 | ND | 4.2576e-11 | ND | 1.0494e-07 | ND | 4.5348e-11 | 1.1177e-07 | -- | Not Applicable | -- | -8.32%
| Sample 2 | ND | ND | ND | ND |  | 2 | 140 | ND | 0.0002082 | ND | 0.00023185 | ND | 3.4165e-09 | ND | 4.8119e-11 | ND | 1.186e-07 | ND |  |  | -- | Not Applicable
| Background | 28 | 28 | -- | -- |  | -- | -- | -- | -- | -- | -- | -- | -- | -- | -- | -- | -- | -- |  |  | -- | --
Phenanthrene | Sample 1 | 180 | 230 | -- | -- | Phenanthrene | 1 | 180 | ND | 0.00018093 | ND | 0.00019796 | ND | 2.917e-09 | ND | 4.1085e-11 | ND | 1.0126e-07 | ND | 5.2497e-11 | 1.2939e-07 | -- | Not Applicable | -- | -25.29%
| Sample 2 | ND | ND | ND | ND |  | 2 | 230 | ND | 0.00027652 | ND | 0.00030793 | ND | 4.5376e-09 | ND | 6.3909e-11 | ND | 1.5752e-07 | ND |  |  | -- | Not Applicable
| Background | 82 | 82 | -- | -- |  | -- | -- | -- | -- | -- | -- | -- | -- | -- | -- | -- | -- | -- |  |  | -- | --
Anthracene | Sample 1 | 20 | 26 | -- | -- | Anthracene | 1 | 20 | ND | 3.6686e-05 | ND | 4.0138e-05 | ND | 5.9147e-10 | ND | 8.3305e-12 | ND | 2.0533e-08 | ND | 9.7271e-12 | 2.3975e-08 | -- | Not Applicable | -- | -26.98%
| Sample 2 | ND | ND | ND | ND |  | 2 | 26 | ND | 4.813e-05 | ND | 5.3597e-05 | ND | 7.8979e-10 | ND | 1.1124e-11 | ND | 2.7417e-08 | ND |  |  | -- | Not Applicable
| Background | ND | ND | 10 | 10 |  | -- | -- | -- | -- | -- | -- | -- | -- | -- | -- | -- | -- | -- |  |  | -- | --
Fluoranthene | Sample 1 | 41 | 55 | -- | -- | Fluoranthene | 1 | 41 | ND | 3.6986e-05 | ND | 4.0466e-05 | ND | 5.963e-10 | ND | 8.3985e-12 | ND | 2.07e-08 | ND | 1.1548e-11 | 2.8463e-08 | -- | Not Applicable | -- | -30.06%
| Sample 2 | ND | ND | ND | ND |  | 2 | 55 | ND | 6.3592e-05 | ND | 7.0816e-05 | ND | 1.0435e-09 | ND | 1.4697e-11 | ND | 3.6226e-08 | ND |  |  | -- | Not Applicable
| Background | 21 | 21 | -- | -- |  | -- | -- | -- | -- | -- | -- | -- | -- | -- | -- | -- | -- | -- |  |  | -- | --
Pyrene | Sample 1 | 65 | 73 | -- | -- | Pyrene | 1 | 65 | ND | 9.193e-05 | ND | 0.00010058 | ND | 1.4821e-09 | ND | 2.0875e-11 | ND | 5.1451e-08 | ND | 2.2899e-11 | 5.6439e-08 | -- | Not Applicable | -- | -12.5%
| Sample 2 | ND | ND | ND | ND |  | 2 | 73 | ND | 0.00010783 | ND | 0.00012008 | ND | 1.7695e-09 | ND | 2.4922e-11 | ND | 6.1428e-08 | ND |  |  | -- | Not Applicable
| Background | 15 | 15 | -- | -- |  | -- | -- | -- | -- | -- | -- | -- | -- | -- | -- | -- | -- | -- |  |  | -- | --
Benzo(a)anthracene | Sample 1 | 17 | 21 | -- | -- | Benzo(a)anthracene | 1 | 17 | ND | 3.1184e-05 | ND | 3.4118e-05 | ND | 5.0275e-10 | ND | 7.0809e-12 | ND | 1.7453e-08 | ND | 8.0328e-12 | 1.9799e-08 | -- | Not Applicable | -- | -21.96%
| Sample 2 | ND | ND | ND | ND |  | 2 | 21 | ND | 3.8874e-05 | ND | 4.329e-05 | ND | 6.3791e-10 | ND | 8.9846e-12 | ND | 2.2145e-08 | ND |  |  | -- | Not Applicable
| Background | ND | ND | 10 | 10 |  | -- | -- | -- | -- | -- | -- | -- | -- | -- | -- | -- | -- | -- |  |  | -- | --
Chrysene | Sample 1 | 18 | 26 | -- | -- | Chrysene | 1 | 18 | ND | 3.3018e-05 | ND | 3.6125e-05 | ND | 5.3232e-10 | ND | 7.4975e-12 | ND | 1.8479e-08 | ND | 9.3106e-12 | 2.2948e-08 | -- | Not Applicable | -- | -37.25%
| Sample 2 | ND | ND | ND | ND |  | 2 | 26 | ND | 4.813e-05 | ND | 5.3597e-05 | ND | 7.8979e-10 | ND | 1.1124e-11 | ND | 2.7417e-08 | ND |  |  | -- | Not Applicable
| Background | ND | ND | 10 | 10 |  | -- | -- | -- | -- | -- | -- | -- | -- | -- | -- | -- | -- | -- |  |  | -- | --
Benzo(b)fluoranthene | Sample 1 | 39 | 46 | -- | -- | Benzo(b)fluoranthene | 1 | 39 | ND | 7.1539e-05 | ND | 7.827e-05 | ND | 1.1534e-09 | ND | 1.6245e-11 | ND | 4.0039e-08 | ND | 1.7963e-11 | 4.4273e-08 | -- | Not Applicable | -- | -17.38%
| Sample 2 | ND | ND | ND | ND |  | 2 | 46 | ND | 8.5153e-05 | ND | 9.4825e-05 | ND | 1.3973e-09 | ND | 1.9681e-11 | ND | 4.8508e-08 | ND |  |  | -- | Not Applicable
| Background | ND | ND | 10 | 10 |  | -- | -- | -- | -- | -- | -- | -- | -- | -- | -- | -- | -- | -- |  |  | -- | --
Benzo(k)fluoranthene | Sample 1 | 32 | 38 | -- | -- | Benzo(k)fluoranthene | 1 | 32 | ND | 5.8698e-05 | ND | 6.4221e-05 | ND | 9.4635e-10 | ND | 1.3329e-11 | ND | 3.2852e-08 | ND | 1.4793e-11 | 3.6462e-08 | -- | Not Applicable | -- | -18.05%
| Sample 2 | ND | ND | ND | ND |  | 2 | 38 | ND | 7.0344e-05 | ND | 7.8334e-05 | ND | 1.1543e-09 | ND | 1.6258e-11 | ND | 4.0072e-08 | ND |  |  | -- | Not Applicable
| Background | ND | ND | 10 | 10 |  | -- | -- | -- | -- | -- | -- | -- | -- | -- | -- | -- | -- | -- |  |  | -- | --
Benzo(e)pyrene | Sample 1 | 77 | 79 | -- | -- | Benzo(e)pyrene | 1 | 77 | ND | 0.00014124 | ND | 0.00015453 | ND | 2.2771e-09 | ND | 3.2072e-11 | ND | 7.9051e-08 | ND | 3.2936e-11 | 8.1179e-08 | -- | Not Applicable | -- | -3.477%
| Sample 2 | ND | ND | ND | ND |  | 2 | 79 | ND | 0.00014624 | ND | 0.00016285 | ND | 2.3997e-09 | ND | 3.3799e-11 | ND | 8.3307e-08 | ND |  |  | -- | Not Applicable
| Background | ND | ND | 10 | 10 |  | -- | -- | -- | -- | -- | -- | -- | -- | -- | -- | -- | -- | -- |  |  | -- | --
Benzo(a)pyrene | Sample 1 | 72 | 80 | -- | -- | Benzo(a)pyrene | 1 | 72 | ND | 0.00013207 | ND | 0.0001445 | ND | 2.1293e-09 | ND | 2.999e-11 | ND | 7.3918e-08 | ND | 3.2108e-11 | 7.9139e-08 | -- | Not Applicable | -- | -11.44%
| Sample 2 | ND | ND | ND | ND |  | 2 | 80 | ND | 0.00014809 | ND | 0.00016491 | ND | 2.4301e-09 | ND | 3.4227e-11 | ND | 8.4361e-08 | ND |  |  | -- | Not Applicable
| Background | ND | ND | 10 | 10 |  | -- | -- | -- | -- | -- | -- | -- | -- | -- | -- | -- | -- | -- |  |  | -- | --
Indeno(1,2,3-cd)pyrene | Sample 1 | 76 | 91 | -- | -- | Indeno(1,2,3-cd)pyrene | 1 | 76 | ND | 0.00013941 | ND | 0.00015253 | ND | 2.2476e-09 | ND | 3.1656e-11 | ND | 7.8024e-08 | ND | 3.5295e-11 | 8.6992e-08 | -- | Not Applicable | -- | -18.87%
| Sample 2 | ND | ND | ND | ND |  | 2 | 91 | ND | 0.00016846 | ND | 0.00018759 | ND | 2.7643e-09 | ND | 3.8933e-11 | ND | 9.5961e-08 | ND |  |  | -- | Not Applicable
| Background | ND | ND | 10 | 10 |  | -- | -- | -- | -- | -- | -- | -- | -- | -- | -- | -- | -- | -- |  |  | -- | --
Dibenz(a,h)anthracene | Sample 1 | ND | ND | 10 | 10 | Dibenz(a,h)anthracene | 1 | ND | ND | ND | ND | ND | ND | ND | ND | ND | ND | ND | ND | ND | ND | 1.8343e-05 | Not Applicable | 1.8343e-05 | ND
| Sample 2 | ND | ND | ND | ND |  | 2 | ND | ND | ND | ND | ND | ND | ND | ND | ND | ND | ND | ND |  |  | 1.8512e-05 | Not Applicable
| Background | ND | ND | 10 | 10 |  | -- | -- | -- | -- | -- | -- | -- | -- | -- | -- | -- | -- | -- |  |  | -- | --
Benzo(g,h,i)perylene | Sample 1 | 290 | 320 | -- | -- | Benzo(g,h,i)perylene | 1 | 290 | ND | 0.00053195 | ND | 0.00058201 | ND | 8.5763e-09 | ND | 1.2079e-10 | ND | 2.9772e-07 | ND | 1.2885e-10 | 3.1758e-07 | -- | Not Applicable | -- | -10.75%
| Sample 2 | ND | ND | ND | ND |  | 2 | 320 | ND | 0.00059237 | ND | 0.00065966 | ND | 9.7205e-09 | ND | 1.3691e-10 | ND | 3.3744e-07 | ND |  |  | -- | Not Applicable
| Background | ND | ND | 10 | 10 |  | -- | -- | -- | -- | -- | -- | -- | -- | -- | -- | -- | -- | -- |  |  | -- | --
a If the corresponding sample speciation value does not = "ND" or all active sample speciation values = "ND," Sample Speciation with Detection Limits (SSDL) = Sample Speciation. Otherwise, (i.e., if the corresponding sample speciation value = "ND" and
at least one of the active sample speciation values does not = "ND," Sample Speciation with Detection Limits (SSDL) = 0.5 * Detection Limit.
b Background Corrected Concentration (BCC) = Test Mass/Test Sample Volume - Background Mass/ Background Sample Volume
c Dilution-Corrected Concentration (DCC) = BCC / Dilution Correction Factor
d Quantity of Pollutant Emitted (QPE) =BDCC * Initial Plume Volume
e Emission Factor = QPE / No. of Items
f Emission Factor = QPE / Net Explosive Weight
g If Average Emission Factor = "ND", Minimum Detection Limit Based Concentration = Test DL/Test Sample volume in mg/m3
Note on D10: Kaobrian: RUN 1 BKGD
Note on D11: Kaobrian: RUN 2 BKGD

## Dioxin-Furan
Dioxin / Furan Data and Emission Factor Calculations
A086 - Long Rifle .22 Caliber Ball Cartridge
Test Run Number | 1 | 2 | Background
Number of Items Tested | 66 | 72 | 0
Net Explosive Weight for All Items (lb) | 0.026778 | 0.029212 | NA
Initial Plume Volume (m3) | 6.684 | 6.684 | 6.684
Dilution Correction Factor | 0.9 | 0.87 | NA
Is Sample 1 Active? | Yes | Yes | Yes
Is Sample 2 Active? | No | No | Yes
Analytical Data Corrected for Volume at EPA Stationary Source Program Standard Conditions
Pollutant | Sample ID | Sample Speciation (pg/m3) |  | Detection Limits (pg/m3) |  | Pollutant | Run Number | Sample Speciation with Detection Limits (SSDL) (pg/m3)a |  | Background Corrected Concentration (BCC) (mg/m3)b |  | Dilution Corrected Concentration (DCC) (mg/m3)c |  | Quantity of Pollutant Emitted (QPE) (lb)d |  | Emission Factor (lb/item)e |  | Emission Factor (lb/lb NEW)f |  | Average Emission Factor |  | Detection Limit Based Concentration (mg/m3)g |  | Minimum Detection Limit Based Concentration (mg/m3) | Test Concentration Relative Percent Difference
|  | Run 1 | Run 2 | Run 1 | Run 2 |  |  | Sample 1 | Sample 2 | Sample 1 | Sample 2 | Sample 1 | Sample 2 | Sample 1 | Sample 2 | Sample 1 | Sample 2 | Sample 1 | Sample 2 | (lb/item) | (lb/lb NEW) | Sample 1 | Sample 2
2378-TCDD | Sample 1 | ND | ND | 3.3115 | 2.5969 | 2378-TCDD | 1 | ND | ND | ND | ND | ND | ND | ND | ND | ND | ND | ND | ND | ND | ND | 3.3115e-09 | Not Applicable | 2.5969e-09 | ND
| Sample 2 | ND | ND | ND | ND |  | 2 | ND | ND | ND | ND | ND | ND | ND | ND | ND | ND | ND | ND |  |  | 2.5969e-09 | Not Applicable
| Background | ND | ND | 1.0434 | 1.0434 |  | -- | -- | -- | -- | -- | -- | -- | -- | -- | -- | -- | -- | -- |  |  | -- | --
12378-PECDD | Sample 1 | ND | ND | 6.2864 | 5.6519 | 12378-PECDD | 1 | ND | ND | ND | ND | ND | ND | ND | ND | ND | ND | ND | ND | ND | ND | 6.2864e-09 | Not Applicable | 5.6519e-09 | ND
| Sample 2 | ND | ND | ND | ND |  | 2 | ND | ND | ND | ND | ND | ND | ND | ND | ND | ND | ND | ND |  |  | 5.6519e-09 | Not Applicable
| Background | ND | ND | 1.3565 | 1.3565 |  | -- | -- | -- | -- | -- | -- | -- | -- | -- | -- | -- | -- | -- |  |  | -- | --
123478-HXCDD | Sample 1 | ND | ND | 3.2078 | 2.2636 | 123478-HXCDD | 1 | ND | ND | ND | ND | ND | ND | ND | ND | ND | ND | ND | ND | ND | ND | 3.2078e-09 | Not Applicable | 2.2636e-09 | ND
| Sample 2 | ND | ND | ND | ND |  | 2 | ND | ND | ND | ND | ND | ND | ND | ND | ND | ND | ND | ND |  |  | 2.2636e-09 | Not Applicable
| Background | ND | ND | 0.66253 | 0.66253 |  | -- | -- | -- | -- | -- | -- | -- | -- | -- | -- | -- | -- | -- |  |  | -- | --
123678-HXCDD | Sample 1 | ND | ND | 3.4885 | 2.4834 | 123678-HXCDD | 1 | ND | ND | ND | ND | ND | ND | ND | ND | ND | ND | ND | ND | ND | ND | 3.4885e-09 | Not Applicable | 2.4834e-09 | ND
| Sample 2 | ND | ND | ND | ND |  | 2 | ND | ND | ND | ND | ND | ND | ND | ND | ND | ND | ND | ND |  |  | 2.4834e-09 | Not Applicable
| Background | ND | ND | 0.72432 | 0.72432 |  | -- | -- | -- | -- | -- | -- | -- | -- | -- | -- | -- | -- | -- |  |  | -- | --
123789-HXCDD | Sample 1 | ND | ND | 5.6538 | 4.012 | 123789-HXCDD | 1 | ND | ND | ND | ND | ND | ND | ND | ND | ND | ND | ND | ND | ND | ND | 5.6538e-09 | Not Applicable | 4.012e-09 | ND
| Sample 2 | ND | ND | ND | ND |  | 2 | ND | ND | ND | ND | ND | ND | ND | ND | ND | ND | ND | ND |  |  | 4.012e-09 | Not Applicable
| Background | ND | ND | 1.1711 | 1.1711 |  | -- | -- | -- | -- | -- | -- | -- | -- | -- | -- | -- | -- | -- |  |  | -- | --
1,2,3,4,6,7,8-HpCDD | Sample 1 | 5.6447 | 3.2615 | -- | -- | 1,2,3,4,6,7,8-HpCDD | 1 | 5.6447 | ND | 3.7402e-09 | ND | 4.1557e-09 | ND | 6.1237e-14 | ND | 9.2784e-16 | ND | 2.2869e-12 | ND | 6.2353e-16 | 1.5369e-12 | -- | Not Applicable | -- | 53.52%
| Sample 2 | ND | ND | ND | ND |  | 2 | 3.2615 | ND | 1.357e-09 | ND | 1.5598e-09 | ND | 2.2984e-14 | ND | 3.1922e-16 | ND | 7.8681e-13 | ND |  |  | -- | Not Applicable
| Background | 1.9045 | 1.9045 | -- | -- |  | -- | -- | -- | -- | -- | -- | -- | -- | -- | -- | -- | -- | -- |  |  | -- | --
OCDD | Sample 1 | 29.0878 | 16.2359 | -- | -- | OCDD | 1 | 29.0878 | ND | 1.4784e-08 | ND | 1.6426e-08 | ND | 2.4205e-13 | ND | 3.6675e-15 | ND | 9.0394e-12 | ND | 2.061e-15 | 5.0798e-12 | -- | Not Applicable | -- | 56.71%
| Sample 2 | ND | ND | ND | ND |  | 2 | 16.2359 | ND | 1.9319e-09 | ND | 2.2206e-09 | ND | 3.2721e-14 | ND | 4.5446e-16 | ND | 1.1201e-12 | ND |  |  | -- | Not Applicable
| Background | 14.3041 | 14.3041 | -- | -- |  | -- | -- | -- | -- | -- | -- | -- | -- | -- | -- | -- | -- | -- |  |  | -- | --
2,3,7,8-TCDF | Sample 1 | ND | ND | 3.9757 | 3.2411 | 2,3,7,8-TCDF | 1 | ND | ND | ND | ND | ND | ND | ND | ND | ND | ND | ND | ND | ND | ND | 3.9757e-09 | Not Applicable | 3.2411e-09 | ND
| Sample 2 | ND | ND | ND | ND |  | 2 | ND | ND | ND | ND | ND | ND | ND | ND | ND | ND | ND | ND |  |  | 3.2411e-09 | Not Applicable
| Background | ND | ND | 0.95428 | 0.95428 |  | -- | -- | -- | -- | -- | -- | -- | -- | -- | -- | -- | -- | -- |  |  | -- | --
12378-PECDF | Sample 1 | ND | ND | 4.6652 | 3.5723 | 12378-PECDF | 1 | ND | ND | ND | ND | ND | ND | ND | ND | ND | ND | ND | ND | ND | ND | 4.6652e-09 | Not Applicable | 3.5723e-09 | ND
| Sample 2 | ND | ND | ND | ND |  | 2 | ND | ND | ND | ND | ND | ND | ND | ND | ND | ND | ND | ND |  |  | 3.5723e-09 | Not Applicable
| Background | ND | ND | 1.0677 | 1.0677 |  | -- | -- | -- | -- | -- | -- | -- | -- | -- | -- | -- | -- | -- |  |  | -- | --
23478-PECDF | Sample 1 | ND | ND | 13.356 | 12.8548 | 23478-PECDF | 1 | ND | ND | ND | ND | ND | ND | ND | ND | ND | ND | ND | ND | ND | ND | 1.3356e-08 | Not Applicable | 1.2855e-08 | ND
| Sample 2 | ND | ND | ND | ND |  | 2 | ND | ND | ND | ND | ND | ND | ND | ND | ND | ND | ND | ND |  |  | 1.2855e-08 | Not Applicable
| Background | ND | ND | 1.9126 | 1.9126 |  | -- | -- | -- | -- | -- | -- | -- | -- | -- | -- | -- | -- | -- |  |  | -- | --
1,2,3,4,7,8-HxCDF | Sample 1 | ND | ND | 4.5849 | 3.6582 | 1,2,3,4,7,8-HxCDF | 1 | ND | ND | ND | ND | ND | ND | ND | ND | ND | ND | ND | ND | ND | ND | 4.5849e-09 | Not Applicable | 3.6582e-09 | ND
| Sample 2 | ND | ND | ND | ND |  | 2 | ND | ND | ND | ND | ND | ND | ND | ND | ND | ND | ND | ND |  |  | 3.6582e-09 | Not Applicable
| Background | ND | ND | 0.93301 | 0.93301 |  | -- | -- | -- | -- | -- | -- | -- | -- | -- | -- | -- | -- | -- |  |  | -- | --
1,2,3,6,7,8-HxCDF | Sample 1 | ND | ND | 4.7954 | 3.5907 | 1,2,3,6,7,8-HxCDF | 1 | ND | ND | ND | ND | ND | ND | ND | ND | ND | ND | ND | ND | ND | ND | 4.7954e-09 | Not Applicable | 3.5907e-09 | ND
| Sample 2 | ND | ND | ND | ND |  | 2 | ND | ND | ND | ND | ND | ND | ND | ND | ND | ND | ND | ND |  |  | 3.5907e-09 | Not Applicable
| Background | ND | ND | 0.9867 | 0.9867 |  | -- | -- | -- | -- | -- | -- | -- | -- | -- | -- | -- | -- | -- |  |  | -- | --
123789-HXCDF | Sample 1 | ND | ND | 1.5317 | 1.0009 | 123789-HXCDF | 1 | ND | ND | ND | ND | ND | ND | ND | ND | ND | ND | ND | ND | ND | ND | 1.5317e-09 | Not Applicable | 1.0009e-09 | ND
| Sample 2 | ND | ND | ND | ND |  | 2 | ND | ND | ND | ND | ND | ND | ND | ND | ND | ND | ND | ND |  |  | 1.0009e-09 | Not Applicable
| Background | ND | ND | 0.65949 | 0.65949 |  | -- | -- | -- | -- | -- | -- | -- | -- | -- | -- | -- | -- | -- |  |  | -- | --
2,3,4,6,7,8-HxCDF | Sample 1 | ND | ND | 1.6598 | 1.0449 | 2,3,4,6,7,8-HxCDF | 1 | ND | ND | ND | ND | ND | ND | ND | ND | ND | ND | ND | ND | ND | ND | 1.6598e-09 | Not Applicable | 1.0449e-09 | ND
| Sample 2 | ND | ND | ND | ND |  | 2 | ND | ND | ND | ND | ND | ND | ND | ND | ND | ND | ND | ND |  |  | 1.0449e-09 | Not Applicable
| Background | ND | ND | 0.36165 | 0.36165 |  | -- | -- | -- | -- | -- | -- | -- | -- | -- | -- | -- | -- | -- |  |  | -- | --
1,2,3,4,6,7,8-HpCDF | Sample 1 | ND | 1.9324 | 2.6016 | -- | 1,2,3,4,6,7,8-HpCDF | 1 | 1.3008 | ND | 3.5869e-10 | ND | 3.9855e-10 | ND | 5.8728e-15 | ND | 8.8982e-17 | ND | 2.1932e-13 | ND | 1.6097e-16 | 3.9674e-13 | -- | Not Applicable | -- | -39.07%
| Sample 2 | ND | ND | ND | ND |  | 2 | 1.9324 | ND | 9.9024e-10 | ND | 1.1382e-09 | ND | 1.6772e-14 | ND | 2.3295e-16 | ND | 5.7416e-13 | ND |  |  | -- | Not Applicable
| Background | 0.94212 | 0.94212 | -- | -- |  | -- | -- | -- | -- | -- | -- | -- | -- | -- | -- | -- | -- | -- |  |  | -- | --
1234789-HPCDF | Sample 1 | ND | ND | 3.3736 | 1.9998 | 1234789-HPCDF | 1 | ND | ND | ND | ND | ND | ND | ND | ND | ND | ND | ND | ND | ND | ND | 3.3736e-09 | Not Applicable | 1.9998e-09 | ND
| Sample 2 | ND | ND | ND | ND |  | 2 | ND | ND | ND | ND | ND | ND | ND | ND | ND | ND | ND | ND |  |  | 1.9998e-09 | Not Applicable
| Background | ND | ND | 0.8003 | 0.8003 |  | -- | -- | -- | -- | -- | -- | -- | -- | -- | -- | -- | -- | -- |  |  | -- | --
OCDF | Sample 1 | 11.3198 | 1.5643 | -- | -- | OCDF | 1 | 11.3198 | ND | 1.0337e-08 | ND | 1.1486e-08 | ND | 1.6925e-13 | ND | 2.5644e-15 | ND | 6.3206e-12 | ND | 1.3506e-15 | 3.3289e-12 | -- | Not Applicable | -- | 151.4%
| Sample 2 | ND | ND | ND | ND |  | 2 | 1.5643 | ND | 5.8165e-10 | ND | 6.6856e-10 | ND | 9.8517e-15 | ND | 1.3683e-16 | ND | 3.3725e-13 | ND |  |  | -- | Not Applicable
| Background | 0.98264 | 0.98264 | -- | -- |  | -- | -- | -- | -- | -- | -- | -- | -- | -- | -- | -- | -- | -- |  |  | -- | --
[6 empty] | Total Dioxinh | 1 | -- | -- | -- | -- | -- | -- | -- | -- | -- | -- | -- | -- | 2.8455e-15 | 7.0134e-12 | -- | -- | -- | --
a If the corresponding sample speciation value does not = "ND" or all active sample speciation values = "ND," Sample Speciation with Detection Limits (SSDL) = Sample Speciation. Otherwise, (i.e., if the corresponding sample speciation value = "ND" and
at least one of the active sample speciation values does not = "ND," Sample Speciation with Detection Limits (SSDL) = 0.5 * Detection Limit.
b Background Corrected Concentration (BCC) = Test Concentration - Background Concentration
c Dilution-Corrected Concentration (DCC) = BCC / Dilution Correction Factor
d Quantity of Pollutant Emitted (QPE) =BDCC * Initial Plume Volume
e Emission Factor = QPE / No. of Items
Test Run Number | Run 1 | Run 2 | Bkgd |  |  | f Emission Factor = QPE / Net Explosive Weight
Volume at Actual Conditions (m3) | 0.5574 | 0.55639 | 0.559 |  |  | g If Average Emission Factor = "ND", Minimum Detection Limit Based Concentration = Test Minimum DL in mg/m3
Volume at EPA Stationary Source Program Standard Conditions (m3) | 0.54805 | 0.54419 | 0.55181 |  |  | h Total Dioxin = Sum of all emission factors of dioxin compounds included in AP-42. Note that OCDD and OCDF were excluded from AP-42 and total dioxin compounds due to their presence in the lab blank at a level greater than 50% of test values.
Volume Adjustment Factor | 1.0171 | 1.0224 | 1.013
Original Analytical Data
Pollutant | Sample ID | Sample Speciation (pg/m3) |  | Detection Limits (pg/m3)
|  | Run 1 | Run 2 | Run 1 | Run 2
2378-TCDD | Sample 1 | ND | ND | 3.256 | 2.54
| Sample 2 | ND | ND | ND | ND
| Background | ND | ND | 1.03 | 1.03
12378-PECDD | Sample 1 | ND | ND | 6.181 | 5.528
| Sample 2 | ND | ND | ND | ND
| Background | ND | ND | 1.339 | 1.339
123478-HXCDD | Sample 1 | ND | ND | 3.154 | 2.214
| Sample 2 | ND | ND | ND | ND
| Background | ND | ND | 0.654 | 0.654
123678-HXCDD | Sample 1 | ND | ND | 3.43 | 2.429
| Sample 2 | ND | ND | ND | ND
| Background | ND | ND | 0.715 | 0.715
123789-HXCDD | Sample 1 | ND | ND | 5.559 | 3.924
| Sample 2 | ND | ND | ND | ND
| Background | ND | ND | 1.156 | 1.156
1,2,3,4,6,7,8-HpCDD | Sample 1 | 5.55 | 3.19 | -- | --
| Sample 2 | ND | ND | ND | ND
| Background | 1.88 | 1.88 | -- | --
OCDD | Sample 1 | 28.6 | 15.88 | -- | --
| Sample 2 | ND | ND | ND | ND
| Background | 14.12 | 14.12 | -- | --
2,3,7,8-TCDF | Sample 1 | ND | ND | 3.909 | 3.17
| Sample 2 | ND | ND | ND | ND
| Background | ND | ND | 0.942 | 0.942
12378-PECDF | Sample 1 | ND | ND | 4.587 | 3.494
| Sample 2 | ND | ND | ND | ND
| Background | ND | ND | 1.054 | 1.054
23478-PECDF | Sample 1 | ND | ND | 13.132 | 12.573
| Sample 2 | ND | ND | ND | ND
| Background | ND | ND | 1.888 | 1.888
1,2,3,4,7,8-HxCDF | Sample 1 | ND | ND | 4.508 | 3.578
| Sample 2 | ND | ND | ND | ND
| Background | ND | ND | 0.921 | 0.921
1,2,3,6,7,8-HxCDF | Sample 1 | ND | ND | 4.715 | 3.512
| Sample 2 | ND | ND | ND | ND
| Background | ND | ND | 0.974 | 0.974
123789-HXCDF | Sample 1 | ND | ND | 1.506 | 0.979
| Sample 2 | ND | ND | ND | ND
| Background | ND | ND | 0.651 | 0.651
2,3,4,6,7,8-HxCDF | Sample 1 | ND | ND | 1.632 | 1.022
| Sample 2 | ND | ND | ND | ND
| Background | ND | ND | 0.357 | 0.357
1,2,3,4,6,7,8-HpCDF | Sample 1 | ND | 1.89 | 2.558 | --
| Sample 2 | ND | ND | ND | ND
| Background | 0.93 | 0.93 | -- | --
1234789-HPCDF | Sample 1 | ND | ND | 3.317 | 1.956
| Sample 2 | ND | ND | ND | ND
| Background | ND | ND | 0.79 | 0.79
OCDF | Sample 1 | 11.13 | 1.53 | -- | --
| Sample 2 | ND | ND | ND | ND
| Background | 0.97 | 0.97 | -- | --
Note on A35: Kaobrian: OCDD was excluded from AP-42 and total dioxin compounds due to its presence in the lab blank at a level greater than 50% of test values.
Note on A65: Kaobrian: OCDF was excluded from AP-42 and total dioxin compounds due to its presence in the lab blank at a level greater than 50% of test values.
Note on A101: Kaobrian: OCDD was excluded from AP-42 and total dioxin compounds due to its presence in the lab blank at a level greater than 50% of test values.
Note on A131: Kaobrian: OCDF was excluded from AP-42 and total dioxin compounds due to its presence in the lab blank at a level greater than 50% of test values.
Note on D10: Kaobrian: RUN 1 BKGD
Note on D11: Kaobrian: RUN 2 BKGD
Note on V68: Kaobrian: OCDD and OCDF were excluded from AP-42 and total dioxin compounds due to their presence in the lab blank at a level greater than 50% of test values.

## Energetics
Energetics Data and Emission Factor Calculations
A086 - Long Rifle .22 Caliber Ball Cartridge
Test Run Number | 1 | 2 | Background
Number of Items Tested | 71 | 71 | 0
Net Explosive Weight for All Items (lb) | 0.028806 | 0.028806 | NA
Initial Plume Volume (m3) | 6.684 | 6.684 | 6.684
Dilution Correction Factor | 0.914 | 0.898 | NA
Is Sample 1 Active? | Yes | Yes | No
Is Sample 2 Active? | No | No | No
Energetic Sample Volume Corrected to Standard Conditions (m3)
Sample 1 | 0.55952 | 0.55625
Sample 2 | NA | NA
Background | NA | NA
Pollutant | Sample ID | Sample Speciation (ug) |  | Detection Limits (ug) |  | Pollutant | Run Number | Sample Speciation with Detection Limits (SSDL) (ug)a |  | Background Corrected Concentration (BCC) (mg/m3)b |  | Dilution Corrected Concentration (DCC) (mg/m3)c |  | Quantity of Pollutant Emitted (QPE) (lb)d |  | Emission Factor (lb/item)e |  | Emission Factor (lb/lb NEW)f |  | Average Emission Factor |  | Detection Limit Based Concentration (mg/m3)g |  | Minimum Detection Limit Based Concentration (mg/m3) | Test Concentration Relative Percent Difference
|  | Run 1 | Run 2 | Run 1 | Run 2 |  |  | Sample 1 | Sample 2 | Sample 1 | Sample 2 | Sample 1 | Sample 2 | Sample 1 | Sample 2 | Sample 1 | Sample 2 | Sample 1 | Sample 2 | (lb/item) | (lb/lb NEW) | Sample 1 | Sample 2
Nitrobenzene | Sample 1 | ND | ND | 2 | 2 | Nitrobenzene | 1 | ND | ND | ND | ND | ND | ND | ND | ND | ND | ND | ND | ND | ND | ND | 0.0035745 | Not Applicable | 0.0035745 | ND
| Sample 2 | ND | ND | ND | ND |  | 2 | ND | ND | ND | ND | ND | ND | ND | ND | ND | ND | ND | ND |  |  | 0.0035955 | Not Applicable
| Background | ND | ND | ND | ND |  | -- | -- | -- | -- | -- | -- | -- | -- | -- | -- | -- | -- | -- |  |  | -- | --
2-Nitrotoluene | Sample 1 | ND | ND | 2 | 2 | 2-Nitrotoluene | 1 | ND | ND | ND | ND | ND | ND | ND | ND | ND | ND | ND | ND | ND | ND | 0.0035745 | Not Applicable | 0.0035745 | ND
| Sample 2 | ND | ND | ND | ND |  | 2 | ND | ND | ND | ND | ND | ND | ND | ND | ND | ND | ND | ND |  |  | 0.0035955 | Not Applicable
| Background | ND | ND | ND | ND |  | -- | -- | -- | -- | -- | -- | -- | -- | -- | -- | -- | -- | -- |  |  | -- | --
3-Nitrotoluene | Sample 1 | ND | ND | 2 | 2 | 3-Nitrotoluene | 1 | ND | ND | ND | ND | ND | ND | ND | ND | ND | ND | ND | ND | ND | ND | 0.0035745 | Not Applicable | 0.0035745 | ND
| Sample 2 | ND | ND | ND | ND |  | 2 | ND | ND | ND | ND | ND | ND | ND | ND | ND | ND | ND | ND |  |  | 0.0035955 | Not Applicable
| Background | ND | ND | ND | ND |  | -- | -- | -- | -- | -- | -- | -- | -- | -- | -- | -- | -- | -- |  |  | -- | --
4-Nitrotoluene | Sample 1 | ND | ND | 2 | 2 | 4-Nitrotoluene | 1 | ND | ND | ND | ND | ND | ND | ND | ND | ND | ND | ND | ND | ND | ND | 0.0035745 | Not Applicable | 0.0035745 | ND
| Sample 2 | ND | ND | ND | ND |  | 2 | ND | ND | ND | ND | ND | ND | ND | ND | ND | ND | ND | ND |  |  | 0.0035955 | Not Applicable
| Background | ND | ND | ND | ND |  | -- | -- | -- | -- | -- | -- | -- | -- | -- | -- | -- | -- | -- |  |  | -- | --
Nitroglycerine | Sample 1 | 15 | 19 | -- | -- | Nitroglycerine | 1 | 15 | ND | 0.026809 | ND | 0.029331 | ND | 4.3222e-07 | ND | 6.0876e-09 | ND | 1.5004e-05 | ND | 6.991e-09 | 1.7231e-05 | -- | Not Applicable | -- | -24.11%
| Sample 2 | ND | ND | ND | ND |  | 2 | 19 | ND | 0.034157 | ND | 0.038037 | ND | 5.605e-07 | ND | 7.8944e-09 | ND | 1.9458e-05 | ND |  |  | -- | Not Applicable
| Background | ND | ND | ND | ND |  | -- | -- | -- | -- | -- | -- | -- | -- | -- | -- | -- | -- | -- |  |  | -- | --
1,3-Dinitrobenzene | Sample 1 | ND | ND | 2 | 2 | 1,3-Dinitrobenzene | 1 | ND | ND | ND | ND | ND | ND | ND | ND | ND | ND | ND | ND | ND | ND | 0.0035745 | Not Applicable | 0.0035745 | ND
| Sample 2 | ND | ND | ND | ND |  | 2 | ND | ND | ND | ND | ND | ND | ND | ND | ND | ND | ND | ND |  |  | 0.0035955 | Not Applicable
| Background | ND | ND | ND | ND |  | -- | -- | -- | -- | -- | -- | -- | -- | -- | -- | -- | -- | -- |  |  | -- | --
2,6-Dinitrotoluene | Sample 1 | ND | ND | 2 | 2 | 2,6-Dinitrotoluene | 1 | ND | ND | ND | ND | ND | ND | ND | ND | ND | ND | ND | ND | ND | ND | 0.0035745 | Not Applicable | 0.0035745 | ND
| Sample 2 | ND | ND | ND | ND |  | 2 | ND | ND | ND | ND | ND | ND | ND | ND | ND | ND | ND | ND |  |  | 0.0035955 | Not Applicable
| Background | ND | ND | ND | ND |  | -- | -- | -- | -- | -- | -- | -- | -- | -- | -- | -- | -- | -- |  |  | -- | --
2,4-Dinitrotoluene | Sample 1 | ND | ND | 2 | 2 | 2,4-Dinitrotoluene | 1 | ND | ND | ND | ND | ND | ND | ND | ND | ND | ND | ND | ND | ND | ND | 0.0035745 | Not Applicable | 0.0035745 | ND
| Sample 2 | ND | ND | ND | ND |  | 2 | ND | ND | ND | ND | ND | ND | ND | ND | ND | ND | ND | ND |  |  | 0.0035955 | Not Applicable
| Background | ND | ND | ND | ND |  | -- | -- | -- | -- | -- | -- | -- | -- | -- | -- | -- | -- | -- |  |  | -- | --
1,3,5-Trinitrobenzene | Sample 1 | ND | ND | 2 | 2 | 1,3,5-Trinitrobenzene | 1 | ND | ND | ND | ND | ND | ND | ND | ND | ND | ND | ND | ND | ND | ND | 0.0035745 | Not Applicable | 0.0035745 | ND
| Sample 2 | ND | ND | ND | ND |  | 2 | ND | ND | ND | ND | ND | ND | ND | ND | ND | ND | ND | ND |  |  | 0.0035955 | Not Applicable
| Background | ND | ND | ND | ND |  | -- | -- | -- | -- | -- | -- | -- | -- | -- | -- | -- | -- | -- |  |  | -- | --
2,4,6-Trinitrotoluene | Sample 1 | ND | ND | 2 | 2 | 2,4,6-Trinitrotoluene | 1 | ND | ND | ND | ND | ND | ND | ND | ND | ND | ND | ND | ND | ND | ND | 0.0035745 | Not Applicable | 0.0035745 | ND
| Sample 2 | ND | ND | ND | ND |  | 2 | ND | ND | ND | ND | ND | ND | ND | ND | ND | ND | ND | ND |  |  | 0.0035955 | Not Applicable
| Background | ND | ND | ND | ND |  | -- | -- | -- | -- | -- | -- | -- | -- | -- | -- | -- | -- | -- |  |  | -- | --
RDX | Sample 1 | ND | ND | 2 | 2 | RDX | 1 | ND | ND | ND | ND | ND | ND | ND | ND | ND | ND | ND | ND | ND | ND | 0.0035745 | Not Applicable | 0.0035745 | ND
| Sample 2 | ND | ND | ND | ND |  | 2 | ND | ND | ND | ND | ND | ND | ND | ND | ND | ND | ND | ND |  |  | 0.0035955 | Not Applicable
| Background | ND | ND | ND | ND |  | -- | -- | -- | -- | -- | -- | -- | -- | -- | -- | -- | -- | -- |  |  | -- | --
4-Amino-2,6-Dinitrotoluene | Sample 1 | ND | ND | 2 | 2 | 4-Amino-2,6-Dinitrotoluene | 1 | ND | ND | ND | ND | ND | ND | ND | ND | ND | ND | ND | ND | ND | ND | 0.0035745 | Not Applicable | 0.0035745 | ND
| Sample 2 | ND | ND | ND | ND |  | 2 | ND | ND | ND | ND | ND | ND | ND | ND | ND | ND | ND | ND |  |  | 0.0035955 | Not Applicable
| Background | ND | ND | ND | ND |  | -- | -- | -- | -- | -- | -- | -- | -- | -- | -- | -- | -- | -- |  |  | -- | --
2-Amino-4,6-Dinitrotoluene | Sample 1 | ND | ND | 2 | 2 | 2-Amino-4,6-Dinitrotoluene | 1 | ND | ND | ND | ND | ND | ND | ND | ND | ND | ND | ND | ND | ND | ND | 0.0035745 | Not Applicable | 0.0035745 | ND
| Sample 2 | ND | ND | ND | ND |  | 2 | ND | ND | ND | ND | ND | ND | ND | ND | ND | ND | ND | ND |  |  | 0.0035955 | Not Applicable
| Background | ND | ND | ND | ND |  | -- | -- | -- | -- | -- | -- | -- | -- | -- | -- | -- | -- | -- |  |  | -- | --
Tetryl | Sample 1 | ND | ND | 2 | 2 | Tetryl | 1 | ND | ND | ND | ND | ND | ND | ND | ND | ND | ND | ND | ND | ND | ND | 0.0035745 | Not Applicable | 0.0035745 | ND
| Sample 2 | ND | ND | ND | ND |  | 2 | ND | ND | ND | ND | ND | ND | ND | ND | ND | ND | ND | ND |  |  | 0.0035955 | Not Applicable
| Background | ND | ND | ND | ND |  | -- | -- | -- | -- | -- | -- | -- | -- | -- | -- | -- | -- | -- |  |  | -- | --
HMX | Sample 1 | ND | ND | 4 | 4 | HMX | 1 | ND | ND | ND | ND | ND | ND | ND | ND | ND | ND | ND | ND | ND | ND | 0.007149 | Not Applicable | 0.007149 | ND
| Sample 2 | ND | ND | ND | ND |  | 2 | ND | ND | ND | ND | ND | ND | ND | ND | ND | ND | ND | ND |  |  | 0.007191 | Not Applicable
| Background | ND | ND | ND | ND |  | -- | -- | -- | -- | -- | -- | -- | -- | -- | -- | -- | -- | -- |  |  | -- | --
Pentaerythritoltetranitrate | Sample 1 | ND | ND | 4 | 4 | Pentaerythritoltetranitrate | 1 | ND | ND | ND | ND | ND | ND | ND | ND | ND | ND | ND | ND | ND | ND | 0.007149 | Not Applicable | 0.007149 | ND
| Sample 2 | ND | ND | ND | ND |  | 2 | ND | ND | ND | ND | ND | ND | ND | ND | ND | ND | ND | ND |  |  | 0.007191 | Not Applicable
| Background | ND | ND | ND | ND |  | -- | -- | -- | -- | -- | -- | -- | -- | -- | -- | -- | -- | -- |  |  | -- | --
Dibutyl phthalate | Sample 1 | ND | ND | 50 | 50 | Dibutyl phthalate | 1 | ND | ND | ND | ND | ND | ND | ND | ND | ND | ND | ND | ND | ND | ND | 0.089363 | Not Applicable | 0.089363 | ND
| Sample 2 | ND | ND | ND | ND |  | 2 | ND | ND | ND | ND | ND | ND | ND | ND | ND | ND | ND | ND |  |  | 0.089887 | Not Applicable
| Background | ND | ND | ND | ND |  | -- | -- | -- | -- | -- | -- | -- | -- | -- | -- | -- | -- | -- |  |  | -- | --
Dioctyl phthalate | Sample 1 | ND | ND | 50 | 50 | Dioctyl phthalate | 1 | ND | ND | ND | ND | ND | ND | ND | ND | ND | ND | ND | ND | ND | ND | 0.089363 | Not Applicable | 0.089363 | ND
Dioctyl phthalate | Sample 2 | ND | ND | ND | ND | Dioctyl phthalate | 2 | ND | ND | ND | ND | ND | ND | ND | ND | ND | ND | ND | ND |  |  | 0.089887 | Not Applicable
Dioctyl phthalate | Background | ND | ND | ND | ND | Dioctyl phthalate | -- | -- | -- | -- | -- | -- | -- | -- | -- | -- | -- | -- | -- |  |  | -- | --
Diphenylamine | Sample 1 | ND | ND | 50 | 50 | Diphenylamine | 1 | ND | ND | ND | ND | ND | ND | ND | ND | ND | ND | ND | ND | ND | ND | 0.089363 | Not Applicable | 0.089363 | ND
Diphenylamine | Sample 2 | ND | ND | ND | ND | Diphenylamine | 2 | ND | ND | ND | ND | ND | ND | ND | ND | ND | ND | ND | ND |  |  | 0.089887 | Not Applicable
Diphenylamine | Background | ND | ND | ND | ND | Diphenylamine | -- | -- | -- | -- | -- | -- | -- | -- | -- | -- | -- | -- | -- |  |  | -- | --
a If the corresponding sample speciation value does not = "ND" or all active sample speciation values = "ND," Sample Speciation with Detection Limits (SSDL) = Sample Speciation. Otherwise, (i.e., if the corresponding sample speciation value = "ND" and
at least one of the active sample speciation values does not = "ND," Sample Speciation with Detection Limits (SSDL) = 0.5 * Detection Limit.
b Background Corrected Concentration (BCC) = Test Mass/Test Sample Volume - Background Mass/ Background Sample Volume
c Dilution-Corrected Concentration (DCC) = BCC / Dilution Correction Factor
d Quantity of Pollutant Emitted (QPE) =BDCC * Initial Plume Volume
e Emission Factor = QPE / No. of Items
f Emission Factor = QPE / Net Explosive Weight
g If Average Emission Factor = "ND", Minimum Detection Limit Based Concentration = Test DL/Test Sample volume in mg/m3
Note on D10: Kaobrian: RUN 1 BKGD
Note on D11: Kaobrian: RUN 2 BKGD