## Summary Data
Summary Data
Description of Munition Item Tested | Cartridge, 12 gauge #9 Shot
DODIC | A017
Test Location | Aberdeen Proving Ground
Date Background Run Conducted | 7/14/2004, 7/15/2004
Number of Test Runs Conducted | 2
Test Run Number | 1 | 2 | Background
Date Test Run Conducted | 2004-07-14 | 7/14/2004, 7/15/2004 | 7/14/2004, 7/15/2004
No. of Items Tested | 5 | 5 | 0
Net Explosive Weight for One Item (lb) | 0.0027 | 0.0027 | NA
Net Explosive Weight for All Items (lb) | 0.0135 | 0.0135 | NA
Initial Plume Volume (m3) | 6.031 | 6.031 | 6.031

## Final EF Sum
Summary of CO2, Criteria Pollutant, TSP, Toxic Chemical, and Hazardous Air Pollutant Emission Factors
A017 - Cartridge, 12 gauge #9 Shot
CAS # | Pollutant (Official [AP-42] Notation) | Pollutant (Test Notation) | Emission Factor |  | HAP | Toxic | Detection Limit Based Concentration (mg/m3)
|  |  | lb/item | lb/lb NEW
Carbon Dioxide, Methane, Criteria Pollutants, and Total Suspended Paticulates
124-38-9 | Carbon dioxide | CO2 | 0.00082534 | 0.30568 | No | No | --
630-08-0 | Carbon monoxide | CO | 0.0010002 | 0.37043 | No | No | --
7439-92-1 | Lead | Lead | 7.4281e-06 | 0.0027511 | Yes | Yes | --
74-82-8 | Methane | Methane | 1.1212e-05 | 0.0041527 | No | No | --
-- | Oxides of nitrogen | NOx | 2.0945e-05 | 0.0077574 | No | No | --
-- | PM-2.5 | PM2.5 | 2.0074e-05 | 0.0074347 | No | No | --
-- | PM-10 | PM10 | 2.1142e-05 | 0.0078303 | No | No | --
7446-09-5 | Sulfur dioxide | SO2 | ND | ND | No | No | 0.26624
12789-66-1 | Total suspended particulate | TSP | 2.383e-05 | 0.0088261 | No | No | --
Toxic Chemicals and Hazardous Air Pollutants
83-32-9 | Acenaphthene | Acenaphthene | ND | ND | Yes | No | 0.016826
208-96-8 | Acenaphthylene | Acenaphthylene | 5.1886e-09 | 1.9217e-06 | Yes | No | --
75-07-0 | Acetaldehyde | Acetaldehyde | 2.5775e-07 | 9.5464e-05 | Yes | Yes | --
75-05-8 | Acetonitrile | Acetonitrile | 2.6936e-07 | 9.9761e-05 | Yes | Yes | --
107-02-8 | Acrolein | Acrolein | ND | ND | Yes | Yes | 0.0075706
107-13-1 | Acrylonitrile | Acrylonitrile | 5.6059e-08 | 2.0762e-05 | Yes | Yes | --
107-05-1 | Allyl chloride | 3-Chloropropene | ND | ND | Yes | Yes | 0.0015918
7664-41-7 | Ammonia | NH3 | ND | ND | No | Yes | 0.3536
120-12-7 | Anthracene | Anthracene | ND | ND | Yes | Yes | 0.016826
7440-36-0 | Antimony | Antimony | 3.2067e-09 | 1.1877e-06 | Yes | Yes | --
7440-38-2 | Arsenic | Arsenic | 9.4324e-10 | 3.4935e-07 | Yes | Yes | --
7440-39-3 | Barium | Barium | 3.2167e-06 | 0.0011914 | No | Yes | --
71-43-2 | Benzene | Benzene | 2.401e-06 | 0.00088926 | Yes | Yes | --
56-55-3 | Benzo[a]anthracene | Benzo(a)anthracene | 1.2745e-10 | 4.7202e-08 | Yes | Yes | --
205-99-2 | Benzo[b]fluoranthene | Benzo(b)fluoranthene | 4.7084e-10 | 1.7438e-07 | Yes | Yes | --
207-08-9 | Benzo[k]fluoranthene | Benzo(k)fluoranthene | 2.6781e-10 | 9.9188e-08 | Yes | Yes | --
191-24-2 | Benzo[g,h,i]perylene | Benzo(g,h,i)perylene | 4.033e-09 | 1.4937e-06 | Yes | Yes | --
50-32-8 | Benzo[a]pyrene | Benzo(a)pyrene | 1.0146e-09 | 3.7578e-07 | Yes | Yes | --
192-97-2 | Benzo[e]pyrene | Benzo(e)pyrene | 8.8455e-10 | 3.2761e-07 | Yes | No | --
7440-41-7 | Beryllium | Beryllium | ND | ND | Yes | Yes | 0.0004
75-25-2 | Bromoform | Bromoform | ND | ND | Yes | Yes | 0.0021027
74-83-9 | Bromomethane | Bromomethane | ND | ND | Yes | Yes | 0.0007899
101-55-3 | 4-Bromophenylphenylether | 4-bromophenyl-phenylether | ND | ND | Yes | Yes | 0.016826
106-99-0 | 1,3-Butadiene | 1,3-Butadiene | ND | ND | Yes | Yes | 0.045003
75-65-0 | t-Butyl alcohol | tert-Butyl Alcohol | ND | ND | Yes | Yes | 0.00061668
85-68-7 | Butylbenzylphthalate | Butylbenzylphthalate | ND | ND | Yes | No | 0.016826
123-72-8 | Butyraldehyde | Butyraldehyde | ND | ND | No | Yes | 0.0075706
7440-43-9 | Cadmium | Cadmium | 2.0454e-08 | 7.5756e-06 | Yes | Yes | --
75-15-0 | Carbon disulfide | Carbon Disulfide | ND | ND | Yes | Yes | 0.0015808
56-23-5 | Carbon tetrachloride | Carbontetrachloride | ND | ND | Yes | Yes | 0.0012813
106-47-8 | 4-Chloroaniline | 4-chloroaniline | ND | ND | No | Yes | 0.016826
108-90-7 | Chlorobenzene | Chlorobenzene | ND | ND | Yes | Yes | 0.00094016
75-45-6 | Chlorodifluoromethane | Chlorodifluoromethane | ND | ND | No | Yes | 0.0035972
75-00-3 | Chloroethane | Chloroethane | ND | ND | Yes | Yes | 0.00053681
111-91-1 | bis(2-Chloroethoxy)methane | Bis(2-chloroethoxy)methane | ND | ND | No | Yes | 0.016826
111-44-4 | bis(2-Chloroethyl)ether | Bis(2-chloroethyl)ether | ND | ND | Yes | Yes | 0.016826
67-66-3 | Chloroform | Chloroform | ND | ND | Yes | Yes | 0.00099008
74-87-3 | Chloromethane | Chloromethane | ND | ND | Yes | Yes | 0.00042008
91-58-7 | 2-Chloronaphthalene | 2-chloronaphthalene | ND | ND | Yes | No | 0.016826
95-57-8 | 2-Chlorophenol | 2-chlorophenol | ND | ND | No | Yes | 0.016826
7005-72-3 | 4-Chlorophenyl-phenylether | 4-chlorophenyl-phenylether | ND | ND | Yes | No | 0.016826
18540-29-9 | Hexavalent chromium | Hexavalent Chromium | 1.3913e-06 | 0.00051531 | Yes | Yes | --
218-01-9 | Chrysene | Chrysene | 1.1181e-10 | 4.1412e-08 | Yes | Yes | --
7440-48-4 | Cobalt | Cobalt | ND | ND | Yes | Yes | 0.0004
7440-50-8 | Copper | Copper | 1.5762e-08 | 5.8379e-06 | No | Yes | --
106-44-5 | p-Cresol | 4-methylphenol | ND | ND | Yes | Yes | 0.016826
4170-30-3 | Crotonaldehyde | Crotonaldehyde | ND | ND | No | Yes | 0.0075706
98-82-8 | Cumene | Cumene | ND | ND | Yes | Yes | 0.00099998
57-12-5 | Particulate cyanide | Particulate Cyanide | ND | ND | Yes | Yes | 0.013242
53-70-3 | Dibenz[a,h]anthracene | Dibenz(a,h)anthracene | ND | ND | Yes | Yes | 1.6826e-05
132-64-9 | Dibenzofuran | Dibenzofuran | ND | ND | Yes | Yes | 0.016826
106-93-4 | 1,2-Dibromoethane | 1,2-Dibromoethane | ND | ND | Yes | Yes | 0.0015642
84-74-2 | Dibutyl phthalate | Dibutylphthalate | ND | ND | Yes | Yes | 0.001331
95-50-1 | 1,2-Dichlorobenzene | 1,2-Dichlorobenzene | ND | ND | No | Yes | 0.0030576
541-73-1 | 1,3-Dichlorobenzene | 1,3-Dichlorobenzene | ND | ND | No | Yes | 0.0030576
106-46-7 | 1,4-Dichlorobenzene | 1,4-Dichlorobenzene | ND | ND | Yes | Yes | 0.0030576
75-27-4 | Dichlorobromomethane | Bromodichloromethane | ND | ND | No | Yes | 0.0013631
75-71-8 | Dichlorodifluoromethane | Dichlorodifluoromethane | ND | ND | No | Yes | 0.0009984
75-34-3 | 1,1-Dichloroethane | 1,1-Dichloroethane | ND | ND | Yes | Yes | 0.00082368
107-06-2 | 1,2-Dichloroethane | 1,2-Dichloroethane | ND | ND | Yes | Yes | 0.00082368
75-43-4 | Dichlorofluoromethane | Dichlorofluoromethane | ND | ND | No | Yes | 0.00085629
120-83-2 | 2,4-Dichlorophenol | 2,4-dichlorophenol | ND | ND | No | Yes | 0.016826
78-87-5 | 1,2-Dichloropropane | 1,2-Dichloropropane | ND | ND | Yes | Yes | 0.00094016
10061-02-6 | trans-1,3-Dichloropropene | trans-1,3-Dichloropropene | ND | ND | No | Yes | 0.00092327
76-14-2 | Dichlorotetrafluoroethane | Freon 114 | ND | ND | No | Yes | 0.0014221
105-67-9 | 2,4-Dimethylphenol | 2,4-dimethylphenol | ND | ND | No | Yes | 0.016826
131-11-3 | Dimethyl phthalate | Dimethylphthalate | ND | ND | Yes | Yes | 0.016826
99-65-0 | 1,3-Dinitrobenzene | 1,3-Dinitrobenzene | ND | ND | No | Yes | 0.00065524
534-52-1 | 4,6-Dinitro-2-methylphenol | 4,6-dinitro-2-methylphenol | ND | ND | Yes | Yes | 0.016826
51-28-5 | 2,4-Dinitrophenol | 2,4-dinitrophenol | ND | ND | Yes | Yes | 0.016826
121-14-2 | 2,4-Dinitrotoluene | 2,4-Dinitrotoluene | ND | ND | Yes | Yes | 0.00065524
606-20-2 | 2,6-Dinitrotoluene | 2,6-Dinitrotoluene | ND | ND | No | Yes | 0.00065524
123-91-1 | 1,4-Dioxane | 1,4-Dioxane | ND | ND | Yes | Yes | 0.00073308
-- | Total dioxin/furan compounds | Total Dixoin | 1.045e-13 | 3.8703e-11 | Yes | Yes | --
122-39-4 | Diphenyl amine | Diphenylamine | ND | ND | Yes | Yes | 0.001331
140-88-5 | Ethyl acrylate | Ethyl Acrylate | ND | ND | Yes | Yes | 0.000833
100-41-4 | Ethylbenzene | Ethylbenzene | ND | ND | Yes | Yes | 0.00088333
74-85-1 | Ethylene | Ethylene | 4.4972e-06 | 0.0016656 | No | Yes | --
117-81-7 | bis(2-Ethylhexyl)phthalate | Dioctylphthalate | ND | ND | Yes | Yes | 0.001331
206-44-0 | Fluoranthene | Fluoranthene | 1.2524e-10 | 4.6386e-08 | Yes | Yes | --
86-73-7 | Fluorene | Fluorene | ND | ND | Yes | No | 0.016826
50-00-0 | Formaldehyde | Formaldehyde | 3.8738e-07 | 0.00014347 | Yes | Yes | --
76-13-1 | Freon 113 | Freon 113 | ND | ND | No | Yes | 0.0039069
67562-39-4 | 1,2,3,4,6,7,8-Heptachlorodibenzofuran | 1,2,3,4,6,7,8-HpCDF | 1.045e-13 | 3.8703e-11 | Yes | Yes | --
55673-89-7 | 1,2,3,4,7,8,9-Heptachlorodibenzofuran | 1234789-HPCDF | ND | ND | Yes | Yes | 5.1314e-09
118-74-1 | Hexachlorobenzene | Hexachlorobenzene | ND | ND | Yes | Yes | 0.016826
87-68-3 | Hexachlorobutadiene | Hexachlorobutadiene | ND | ND | Yes | Yes | 0.0054288
77-47-4 | Hexachlorocyclopentadiene | Hexachlorocyclopentadiene | ND | ND | Yes | Yes | 0.016826
39227-28-6 | 1,2,3,4,7,8-Hexachlorodibenzo-p-dioxin | 123478-HXCDD | ND | ND | Yes | Yes | 2.0668e-09
70648-26-9 | 1,2,3,4,7,8-Hexachlorodibenzofuran | 1,2,3,4,7,8-HxCDF | ND | ND | Yes | Yes | 3.0239e-09
57117-44-9 | 1,2,3,6,7,8-Hexachlorodibenzofuran | 1,2,3,6,7,8-HxCDF | ND | ND | Yes | Yes | 2.9424e-09
72918-21-9 | 1,2,3,7,8,9-Hexachlorodibenzofuran | 123789-HXCDF | ND | ND | Yes | Yes | 3.1868e-09
60851-34-5 | 2,3,4,6,7,8-Hexachlorodibenzofuran | 2,3,4,6,7,8-HxCDF | ND | ND | Yes | Yes | 2.9933e-09
67-72-1 | Hexachloroethane | Hexachlorethane | ND | ND | Yes | Yes | 0.0019697
110-54-3 | Hexane | n-Hexane | ND | ND | Yes | Yes | 0.071702
7647-01-0 | Hydrochloric acid | Hydrogen Chloride | ND | ND | Yes | Yes | 0.10186
74-90-8 | Hydrogen cyanide | Hydrogen Cyanide | 1.2436e-06 | 0.00046059 | Yes | Yes | --
7664-39-3 | Hydrogen fluoride | Hydrogen Fluoride | ND | ND | Yes | Yes | 0.19438
193-39-5 | Indeno[1,2,3-cd]pyrene | Indeno(1,2,3-cd)pyrene | 1.0668e-09 | 3.9512e-07 | Yes | Yes | --
78-59-1 | Isophorone | Isophorone | ND | ND | Yes | No | 0.016826
7439-96-5 | Manganese | Manganese | 1.7307e-09 | 6.4098e-07 | Yes | Yes | --
96-33-3 | Methyl acrylate | Methyl Acrylate | ND | ND | No | Yes | 0.00071635
74-95-3 | Methylene bromide | Dibromomethane | ND | ND | No | Yes | 0.0014463
75-09-2 | Methylene chloride | Methylenechloride | 2.4862e-06 | 0.00092083 | Yes | Yes | --
74-88-4 | Methyl iodide | Methyl Iodide | ND | ND | Yes | Yes | 0.0011809
108-10-1 | Methyl isobutyl ketone | 4-Methyl-2-pentanone | ND | ND | Yes | Yes | 0.00208
80-62-6 | Methyl methacrylate | Methyl Methacrylate | ND | ND | Yes | Yes | 0.000833
91-57-6 | 2-Methylnaphthalene | 2-Methylnaphthalene | ND | ND | Yes | No | 0.016826
95-48-7 | 2-Methylphenol | 2-methylphenol | ND | ND | Yes | Yes | 0.016826
1634-04-4 | Methyl tert-butyl ether | Methyl t-Butyl Ether | ND | ND | Yes | Yes | 0.00073341
91-20-3 | Naphthalene | Naphthalene | 4.4208e-08 | 1.6374e-05 | Yes | Yes | --
7440-02-0 | Nickel | Nickel | 1.5728e-09 | 5.825e-07 | Yes | Yes | --
7697-37-2 | Nitric acid | Nitric Acid | ND | ND | No | Yes | 0.11254
100-01-6 | 4-Nitroaniline | 4-nitroaniline | ND | ND | No | Yes | 0.016826
98-95-3 | Nitrobenzene | Nitrobenzene | ND | ND | Yes | Yes | 0.00065524
55-63-0 | Nitroglycerin | Nitroglycerine | 6.6462e-09 | 2.4616e-06 | No | Yes | --
88-75-5 | 2-Nitrophenol | 2-nitrophenol | ND | ND | No | Yes | 0.016826
100-02-7 | 4-Nitrophenol | 4-nitrophenol | ND | ND | Yes | Yes | 0.016826
62-75-9 | n-Nitrosodimethylamine | N-nitrosodimethylamine | ND | ND | Yes | Yes | 0.016826
86-30-6 | n-Nitrosodiphenylamine | N-nitrosodiphenylamine(1) | ND | ND | Yes | Yes | 0.016826
621-64-7 | n-Nitroso-di-n-propylamine | N-nitroso-di-n-propylamine | ND | ND | No | Yes | 0.016826
40321-76-4 | 1,2,3,7,8-Pentachlorodibenzo-p-dioxin | 12378-PECDD | ND | ND | Yes | Yes | 3.8486e-09
57117-41-6 | 1,2,3,7,8-Pentachlorodibenzofuran | 12378-PECDF | ND | ND | Yes | Yes | 2.9017e-09
57117-31-4 | 2,3,4,7,8-Pentachlorodibenzofuran | 23478-PECDF | ND | ND | Yes | Yes | 2.6574e-09
87-86-5 | Pentachlorophenol | Pentachlorophenol | ND | ND | Yes | Yes | 0.016826
85-01-8 | Phenanthrene | Phenanthrene | ND | ND | Yes | Yes | 0.016826
108-95-2 | Phenol | Phenol | ND | ND | Yes | Yes | 0.016826
123-38-6 | Propionaldehyde | Proprionaldehyde | ND | ND | Yes | Yes | 0.0075706
115-07-1 | Propylene | Propylene | 6.4769e-07 | 0.00023988 | No | Yes | --
129-00-0 | Pyrene | Pyrene | ND | ND | Yes | No | 0.016826
7782-49-2 | Selenium | Selenium | 3.1476e-09 | 1.1658e-06 | Yes | Yes | --
7440-22-4 | Silver | Silver | ND | ND | No | Yes | 0.0004
100-42-5 | Styrene | Styrene | 2.0005e-08 | 7.4091e-06 | Yes | Yes | --
7664-93-9 | Sulfuric acid | Sulfuric Acid | ND | ND | No | Yes | 0.12277
1746-01-6 | 2,3,7,8-Tetrachlorodibenzo-p-dioxin | 2378-TCDD | ND | ND | Yes | Yes | 2.0261e-09
51207-31-9 | 2,3,7,8-Tetrachlorodibenzofuran | 2,3,7,8-TCDF | ND | ND | Yes | Yes | 1.4661e-09
630-20-6 | 1,1,1,2-Tetrachloroethane | 1,1,1,2-Tetrachloroethane | ND | ND | No | Yes | 0.0013965
79-34-5 | 1,1,2,2-Tetrachloroethane | 1,1,2,2-Tetrachloroethane | ND | ND | Yes | Yes | 0.0013978
127-18-4 | Tetrachloroethylene | Tetrachloroethene | ND | ND | Yes | Yes | 0.0013797
7440-28-0 | Thallium | Thallium | 1.7307e-09 | 6.4098e-07 | No | Yes | --
108-88-3 | Toluene | Toluene | 1.0036e-07 | 3.7169e-05 | Yes | Yes | --
120-82-1 | 1,2,4-Trichlorobenzene | 1,2,4-Trichlorobenzene | ND | ND | Yes | Yes | 0.0075296
71-55-6 | 1,1,1-Trichloroethane | 1,1,1-Trichloroethane | ND | ND | Yes | Yes | 0.00111
79-00-5 | 1,1,2-Trichloroethane | 1,1,2-Trichloroethane | ND | ND | Yes | Yes | 0.0011066
75-69-4 | Trichlorofluoromethane | Trichloroflouromethane | ND | ND | No | Yes | 0.0011429
95-95-4 | 2,4,5-Trichlorophenol | 2,4,5-trichlorophenol | ND | ND | Yes | Yes | 0.016826
88-06-2 | 2,4,6-Trichlorophenol | 2,4,6-trichlorophenol | ND | ND | Yes | Yes | 0.016826
96-18-4 | 1,2,3-Trichloropropane | 1,2,3-Trichloropropane | ND | ND | No | Yes | 0.0012266
95-63-6 | 1,2,4-Trimethylbenzene | 1,2,4-Trimethylbenzene | ND | ND | No | Yes | 0.0009984
540-84-1 | 2,2,4-Trimethylpentane | Isooctane | ND | ND | Yes | No | 0.00095039
7440-62-2 | Vanadium | Vanadium | ND | ND | No | Yes | 0.0004
108-05-4 | Vinyl acetate | Vinyl Acetate | ND | ND | Yes | Yes | 0.00071627
75-01-4 | Vinyl chloride | Vinyl Chloride | ND | ND | Yes | Yes | 0.00052
75-35-4 | Vinylidene chloride | 1,1-Dichlorethene | ND | ND | Yes | Yes | 0.00080654
106-42-3, 108-38-3 | m-Xylene, p-Xylene | m&p-Xylene | ND | ND | Yes | Yes | 0.00088192
95-47-6 | o-Xylene | o-Xylene | ND | ND | Yes | Yes | 0.00088192
Other Pollutants
67-64-1 | Acetone | Acetone | 3.4656e-08 | 1.2835e-05 | No | No | --
74-86-2 | Acetylene | Acetylene | 1.5698e-06 | 0.0005814 | No | No | --
35572-78-2 | 2-Amino-4,6-dinitrotoluene | 2-Amino-4,6-Dinitrotoluene | ND | ND | No | No | 0.00065524
19406-51-0 | 4-Amino-2,6-dinitrotoluene | 4-Amino-2,6-Dinitrotoluene | ND | ND | No | No | 0.00065524
100-52-7 | Benzaldehyde | Benzaldehyde | 5.2919e-08 | 1.9599e-05 | No | No | --
100-51-6 | Benzyl alcohol | Benzyl alcohol | ND | ND | No | No | 0.016826
108-86-1 | Bromobenzene | Bromobenzene | ND | ND | No | No | 0.0013063
106-97-8 | Butane | Butane | ND | ND | No | No | 0.053191
106-98-9 | 1-Butene | 1-Butene | ND | ND | No | No | 0.046684
590-18-1 | cis-Butene | cis-butene | ND | ND | No | No | 0.046692
624-64-6 | trans-Butene | trans-Butene | ND | ND | No | No | 0.046692
107-00-6 | 1-Butyne | 1-Butyne | ND | ND | No | No | 0.045003
503-17-3 | 2-Butyne | 2-Butyne | ND | ND | No | No | 0.045003
7440-44-0 | Elemental carbon | Elemental Carbon | ND | ND | No | No | 0.031715
7440-44-0 | Organic carbon | Organic Carbon | 1.6838e-06 | 0.00062363 | No | No | --
7440-44-0 | Total carbon | Total Carbon | 1.6838e-06 | 0.00062363 | No | No | --
39638-32-9 | bis(2-Chloroisopropyl)ether | Bis(2-chloroisopropyl)ether | ND | ND | No | No | 0.016826
59-50-7 | 4-Chloro-3-methylphenol | 4-chloro-3-methylphenol | ND | ND | No | No | 0.016826
124-48-1 | Dibromochloromethane | Dibromochloromethane | ND | ND | No | No | 0.0017323
156-59-2 | cis-1,2-Dichloroethene | cis-1,2-Dichloroethene | ND | ND | No | No | 0.00080654
156-60-5 | trans-1,2-Dichloroethene | trans-1,2,-Dichloroethene | ND | ND | No | No | 0.00080704
10061-01-5 | cis-1,3-Dichloropropene | cis-1,3-Dichloropropene | ND | ND | No | No | 0.00092328
84-66-2 | Diethylphthalate | Diethylphthalate | ND | ND | No | No | 0.016826
5779-94-2 | 2,5-Dimethylbenzaldehyde | 2,5-Dimethylbenzaldehyde | ND | ND | No | No | 0.0075706
117-84-0 | Di-n-octylphthalate | Di-n-octylphthalate | ND | ND | No | No | 0.016826
74-84-0 | Ethane | Ethane | 7.328e-07 | 0.00027141 | No | No | --
141-78-6 | Ethyl acetate | Ethyl Acetate | ND | ND | No | No | 0.00073308
97-63-2 | Ethyl methacrylate | Ethyl Methacrylate | ND | ND | No | No | 0.00094964
622-96-8 | 4-Ethyltoluene | 4-Ethyltoluene | ND | ND | No | No | 0.00099998
142-82-5 | n-Heptane | Heptane | ND | ND | No | No | 0.00083366
66-25-1 | Hexaldehyde | Hexaldehyde | ND | ND | No | No | 0.0075706
591-78-6 | 2-Hexanone | 2-Hexanone | ND | ND | No | No | 0.00208
2691-41-0 | HMX | HMX | ND | ND | No | No | 0.001331
10035-10-6 | Hydrogen bromide | Hydrogen Bromide | ND | ND | No | No | 0.12277
95-13-6 | Indene | Indene | 1.0382e-08 | 3.845e-06 | No | No | --
75-28-5 | Isobutane | Isobutane | ND | ND | No | No | 0.048356
115-11-7 | Isobutylene | Isobutylene | ND | ND | No | No | 0.046675
590-86-3 | Isovaleraldehyde | Isovaleraldehyde | ND | ND | No | No | 0.0075706
75-52-5 | Methane, nitro- | Methane, nitro- | 1.5649e-08 | 5.7958e-06 | No | No | --
78-93-3 | Methyl ethyl ketone | 2-Butanone | ND | ND | No | No | 0.0014976
98-83-9 | alpha-Methylstyrene | Alpha Methyl Styrene | ND | ND | No | No | 0.00098326
479-45-8 | Methyl-2,4,6-trinitrophenylnitramine | Tetryl | ND | ND | No | No | 0.00065524
88-74-7 | 2-Nitroaniline | 2-nitroaniline | ND | ND | No | No | 0.016826
99-09-2 | 3-Nitroaniline | 3-nitroaniline | ND | ND | No | No | 0.016826
88-72-2 | 2-Nitrotoluene | 2-Nitrotoluene | ND | ND | No | No | 0.00065524
99-08-1 | 3-Nitrotoluene | 3-Nitrotoluene | ND | ND | No | No | 0.00065524
99-99-0 | 4-Nitrotoluene | 4-Nitrotoluene | ND | ND | No | No | 0.00065524
301-02-0 | 9-Octadecenamide, (Z)- | 9-Octadecenamide, (Z)- | 1.3835e-07 | 5.1243e-05 | No | No | --
111-65-9 | Octane | Octane | ND | ND | No | No | 0.00095039
78-11-5 | Pentaerythritol tetranitrate | Pentaerythritol tetranitrate | ND | ND | No | No | 0.001331
109-66-0 | Pentane | n-Pentane | ND | ND | No | No | 0.060029
14797-73-0 | Perchlorate | Perchlorate | ND | ND | No | No | 0.133
7664-38-2 | Phosphoric acid | Phosphoric Acid | ND | ND | No | No | 0.10231
74-98-6 | Propane | Propane | ND | ND | No | No | 0.036691
115-11-7 | 1-Propene, 2-methyl | Isobutylene | ND | ND | No | No | 0.046675
74-99-7 | Propyne | Propyne | ND | ND | No | No | 0.032531
121-82-4 | RDX | RDX | 2.3735e-09 | 8.7906e-07 | No | No | --
1334-78-7 | o,m,p-Tolualdehyde | o,m,p-Tolualdehyde | ND | ND | No | No | 0.022507
25323-89-1 | Trichloroethane | Trichloroethane | ND | ND | No | No | 0.00099324
108-67-8 | 1,3,5-Trimethylbenzene | 1,3,5-Trimethylbenzene | ND | ND | No | No | 0.0009984
99-35-4 | 1,3,5-Trinitrobenzene | 1,3,5-Trinitrobenzene | ND | ND | No | No | 0.00065524
118-96-7 | 2,4,6-Trinitrotoluene | 2,4,6-Trinitrotoluene | ND | ND | No | No | 0.00065524
110-62-3 | Valeraldehyde | Valeraldehyde | ND | ND | No | No | 0.0075706
NOTE: lb/lb NEW factors may be slightly different for the same lb/item value due to rounding.
NOTE: Blue shading indicates poor precision. These compounds had a relative percent difference greater than 100% within a test.
NOTE: Orange shading indicates Tentatively Identified Compounds (TICs).
NOTE: Purple shading indicate compounds present in the lab blank at levels between 20 and 50 % of test values.
NOTE: Teal shading indicate the holding time allowance was exceeded prior to analysis. Compounds will be downgraded in AP-42.
Note on F10: Kaobrian: lead compounds
Note on F18: Kaobrian: POM
Note on F19: Kaobrian: POM
Note on F26: Kaobrian: POM
Note on F27: Kaobrian: "antimony compounds"
Note on F28: Kaobrian: Arsenic Compounds
Note on F31: Kaobrian: POM
Note on F32: Kaobrian: POM
Note on F33: Kaobrian: POM
Note on F34: Kaobrian: POM
Note on F35: Kaobrian: POM
Note on F36: Kaobrian: POM
Note on F37: Kaobrian: Beryllium Compounds
Note on F40: Kaobrian: POM
Note on F43: Kaobrian: POM
Note on F45: Kaobrian: cadmium compounds
Note on F56: Kaobrian: POM
Note on F58: Kaobrian: POM
Note on F59: Kaobrian: Chromium Compounds
Note on F60: Kaobrian: POM
Note on F61: Kaobrian: cobalt compounds
Note on F66: Kaobrian: cyanide compounds
Note on F67: Kaobrian: POM
Note on F97: Kaobrian: POM
Note on F98: Kaobrian: POM
Note on F114: Kaobrian: cyanide compounds
Note on F116: Kaobrian: POM
Note on F118: Kaobrian: manganese compounds
Note on F125: Kaobrian: POM
Note on F129: Kaobrian: Nickel compounds
Note on F137: Kaobrian: POM
Note on F143: Kaobrian: POM
Note on F147: Kaobrian: POM
Note on F148: Kaobrian: Selenium Compounds
Note on F152: Kaobrian: POM
Note on G40: Kaobrian: polybrominated biphenyl
Note on G57: Kaobrian: chlorophenol
Note on G59: Kaobrian: Chromium Compounds

## EF SUM with duplicates
Summary of CO2, Criteria Pollutant, TSP, Toxic Chemical, and Hazardous Air Pollutant Emission Factors
A017 - Cartridge, 12 gauge #9 Shot
CAS # | Pollutant (Official [AP-42] Notation) | Pollutant (Test Notation) | Emission Factor |  | HAP | Toxic | Detection Limit Based Concentration (mg/m3) | RPD
|  |  | lb/item | lb/lb NEW
Carbon Dioxide, Criteria Pollutants, and Total Suspended Paticulates
124-38-9 | Carbon dioxide | CO2 | 0.00082534 | 0.30568 | No | No | -- | -6.704%
630-08-0 | Carbon monoxide | CO | 0.0010002 | 0.37043 | No | No | -- | 3.663%
7439-92-1 | Lead | Lead | 7.4281e-06 | 0.0027511 | Yes | Yes | -- | 1.155%
74-82-8 | Methane | Methane | 1.1212e-05 | 0.0041527 | No | No | -- | -1.081%
-- | Oxides of nitrogen | NOx | 2.0945e-05 | 0.0077574 | No | No | -- | -17.14%
-- | PM-2.5 | PM2.5 | 2.0074e-05 | 0.0074347 | No | No | -- | -0.1859%
-- | PM-10 | PM10 | 2.1142e-05 | 0.0078303 | No | No | -- | -4.159%
7446-09-5 | Sulfur dioxide | SO2 | ND | ND | No | No | 0.26624 | ND
12789-66-1 | Total suspended particulate | TSP | 2.383e-05 | 0.0088261 | No | No | -- | 7.279%
Toxic Chemicals and Hazardous Air Pollutants
83-32-9 | Acenaphthene | Acenaphthene | ND | ND | Yes | No | 0.016826 | ND
83-32-9 | Acenaphthene | Acenaphthene | 1.6453e-10 | 6.0936e-08 | Yes | No | -- | 77.51%
208-96-8 | Acenaphthylene | Acenaphthylene | ND | ND | Yes | No | 0.016826 | ND
208-96-8 | Acenaphthylene | Acenaphthylene | 5.1886e-09 | 1.9217e-06 | Yes | No | -- | 77.82%
75-07-0 | Acetaldehyde | Acetaldehyde | 2.5775e-07 | 9.5464e-05 | Yes | Yes | -- | 92.34%
75-05-8 | Acetonitrile | Acetonitrile | 2.6936e-07 | 9.9761e-05 | Yes | Yes | -- | 190.2%
107-02-8 | Acrolein | Acrolein | ND | ND | Yes | Yes | 0.0075706 | ND
107-02-8 | Acrolein | Acrolein | 8.8039e-08 | 3.2607e-05 | Yes | Yes | -- | 159.2%
107-13-1 | Acrylonitrile | Acrylonitrile | 5.6059e-08 | 2.0762e-05 | Yes | Yes | -- | 139.4%
107-05-1 | Allyl chloride | 3-Chloropropene | ND | ND | Yes | Yes | 0.0015918 | ND
7429-90-5 | Aluminum | Aluminum | 1.4982e-07 | 5.5489e-05 | No | Yes | -- | 41.09%
7664-41-7 | Ammonia | NH3 | ND | ND | No | Yes | 0.3536 | ND
120-12-7 | Anthracene | Anthracene | ND | ND | Yes | Yes | 0.016826 | ND
120-12-7 | Anthracene | Anthracene | 7.5628e-11 | 2.801e-08 | Yes | Yes | -- | 131.4%
7440-36-0 | Antimony | Antimony | 3.2067e-09 | 1.1877e-06 | Yes | Yes | -- | 39.48%
7440-38-2 | Arsenic | Arsenic | 9.4324e-10 | 3.4935e-07 | Yes | Yes | -- | 66.19%
7440-39-3 | Barium | Barium | 3.2167e-06 | 0.0011914 | No | Yes | -- | 2.387%
71-43-2 | Benzene | Benzene | 2.401e-06 | 0.00088926 | Yes | Yes | -- | 0%
56-55-3 | Benzo[a]anthracene | Benzo(a)anthracene | ND | ND | Yes | Yes | 0.016826 | ND
56-55-3 | Benzo[a]anthracene | Benzo(a)anthracene | 1.2745e-10 | 4.7202e-08 | Yes | Yes | -- | -52.41%
205-99-2 | Benzo[b]fluoranthene | Benzo(b)fluoranthene | ND | ND | Yes | Yes | 0.016826 | ND
205-99-2 | Benzo[b]fluoranthene | Benzo(b)fluoranthene | 4.7084e-10 | 1.7438e-07 | Yes | Yes | -- | -42.43%
207-08-9 | Benzo[k]fluoranthene | Benzo(k)fluoranthene | ND | ND | Yes | Yes | 0.016826 | ND
207-08-9 | Benzo[k]fluoranthene | Benzo(k)fluoranthene | 2.6781e-10 | 9.9188e-08 | Yes | Yes | -- | -75.13%
191-24-2 | Benzo[g,h,i]perylene | Benzo(g,h,i)perylene | ND | ND | Yes | Yes | 0.016826 | ND
191-24-2 | Benzo[g,h,i]perylene | Benzo(g,h,i)perylene | 4.033e-09 | 1.4937e-06 | Yes | Yes | -- | -26.41%
50-32-8 | Benzo[a]pyrene | Benzo(a)pyrene | ND | ND | Yes | Yes | 0.016826 | ND
50-32-8 | Benzo[a]pyrene | Benzo(a)pyrene | 1.0146e-09 | 3.7578e-07 | Yes | Yes | -- | -35.22%
192-97-2 | Benzo[e]pyrene | Benzo(e)pyrene | 8.8455e-10 | 3.2761e-07 | Yes | No | -- | -34.62%
7440-41-7 | Beryllium | Beryllium | ND | ND | Yes | Yes | 0.0004 | ND
75-25-2 | Bromoform | Bromoform | ND | ND | Yes | Yes | 0.0021027 | ND
74-83-9 | Bromomethane | Bromomethane | ND | ND | Yes | Yes | 0.0007899 | ND
101-55-3 | 4-Bromophenylphenylether | 4-bromophenyl-phenylether | ND | ND | Yes | Yes | 0.016826 | ND
106-99-0 | 1,3-Butadiene | 1,3-Butadiene | 3.463e-08 | 1.2826e-05 | Yes | Yes | -- | 0%
106-99-0 | 1,3-Butadiene | 1,3-Butadiene | ND | ND | Yes | Yes | 0.045003 | ND
75-65-0 | t-Butyl alcohol | tert-Butyl Alcohol | ND | ND | Yes | Yes | 0.00061668 | ND
85-68-7 | Butylbenzylphthalate | Butylbenzylphthalate | ND | ND | Yes | No | 0.016826 | ND
123-72-8 | Butyraldehyde | Butyraldehyde | ND | ND | No | Yes | 0.0075706 | ND
7440-43-9 | Cadmium | Cadmium | 2.0454e-08 | 7.5756e-06 | Yes | Yes | -- | 14.85%
75-15-0 | Carbon disulfide | Carbon Disulfide | ND | ND | Yes | Yes | 0.0015808 | ND
56-23-5 | Carbon tetrachloride | Carbontetrachloride | ND | ND | Yes | Yes | 0.0012813 | ND
106-47-8 | 4-Chloroaniline | 4-chloroaniline | ND | ND | No | Yes | 0.016826 | ND
108-90-7 | Chlorobenzene | Chlorobenzene | ND | ND | Yes | Yes | 0.00094016 | ND
75-45-6 | Chlorodifluoromethane | Chlorodifluoromethane | ND | ND | No | Yes | 0.0035972 | ND
75-00-3 | Chloroethane | Chloroethane | ND | ND | Yes | Yes | 0.00053681 | ND
111-91-1 | bis(2-Chloroethoxy)methane | Bis(2-chloroethoxy)methane | ND | ND | No | Yes | 0.016826 | ND
111-44-4 | bis(2-Chloroethyl)ether | Bis(2-chloroethyl)ether | ND | ND | Yes | Yes | 0.016826 | ND
67-66-3 | Chloroform | Chloroform | ND | ND | Yes | Yes | 0.00099008 | ND
74-87-3 | Chloromethane | Chloromethane | ND | ND | Yes | Yes | 0.00042008 | ND
91-58-7 | 2-Chloronaphthalene | 2-chloronaphthalene | ND | ND | Yes | No | 0.016826 | ND
95-57-8 | 2-Chlorophenol | 2-chlorophenol | ND | ND | No | Yes | 0.016826 | ND
7005-72-3 | 4-Chlorophenyl-phenylether | 4-chlorophenyl-phenylether | ND | ND | Yes | No | 0.016826 | ND
7440-47-3 | Chromium | Chromium | 1.2694e-09 | 4.7017e-07 | Yes | Yes | -- | -0.5403%
18540-29-9 | Hexavalent chromium | Hexavalent Chromium | 1.3913e-06 | 0.00051531 | Yes | Yes | -- | 70.8%
218-01-9 | Chrysene | Chrysene | ND | ND | Yes | Yes | 0.016826 | ND
218-01-9 | Chrysene | Chrysene | 1.1181e-10 | 4.1412e-08 | Yes | Yes | -- | -69.16%
7440-48-4 | Cobalt | Cobalt | ND | ND | Yes | Yes | 0.0004 | ND
7440-50-8 | Copper | Copper | 1.5762e-08 | 5.8379e-06 | No | Yes | -- | 28.04%
106-44-5 | p-Cresol | 4-methylphenol | ND | ND | Yes | Yes | 0.016826 | ND
4170-30-3 | Crotonaldehyde | Crotonaldehyde | ND | ND | No | Yes | 0.0075706 | ND
98-82-8 | Cumene | Cumene | ND | ND | Yes | Yes | 0.00099998 | ND
57-12-5 | Particulate cyanide | Particulate Cyanide | ND | ND | Yes | Yes | 0.013242 | ND
53-70-3 | Dibenz[a,h]anthracene | Dibenz(a,h)anthracene | ND | ND | Yes | Yes | 0.016826 | ND
53-70-3 | Dibenz[a,h]anthracene | Dibenz(a,h)anthracene | ND | ND | Yes | Yes | 1.6826e-05 | ND
132-64-9 | Dibenzofuran | Dibenzofuran | ND | ND | Yes | Yes | 0.016826 | ND
106-93-4 | 1,2-Dibromoethane | 1,2-Dibromoethane | ND | ND | Yes | Yes | 0.0015642 | ND
84-74-2 | Dibutyl phthalate | Di-n-butylphthalate | ND | ND | Yes | Yes | 0.016826 | ND
84-74-2 | Dibutyl phthalate | Dibutylphthalate | ND | ND | Yes | Yes | 0.001331 | ND
95-50-1 | 1,2-Dichlorobenzene | 1,2-Dichlorobenzene | ND | ND | No | Yes | 0.0030576 | ND
95-50-1 | 1,2-Dichlorobenzene | 1,2-dichlorobenzene | ND | ND | No | Yes | 0.016826 | ND
541-73-1 | 1,3-Dichlorobenzene | 1,3-Dichlorobenzene | ND | ND | No | Yes | 0.0030576 | ND
541-73-1 | 1,3-Dichlorobenzene | 1,3-dichlorobenzene | ND | ND | No | Yes | 0.016826 | ND
106-46-7 | 1,4-Dichlorobenzene | 1,4-Dichlorobenzene | ND | ND | Yes | Yes | 0.0030576 | ND
106-46-7 | 1,4-Dichlorobenzene | 1,4-dichlorobenzene | ND | ND | Yes | Yes | 0.016826 | ND
75-27-4 | Dichlorobromomethane | Bromodichloromethane | ND | ND | No | Yes | 0.0013631 | ND
75-71-8 | Dichlorodifluoromethane | Dichlorodifluoromethane | ND | ND | No | Yes | 0.0009984 | ND
75-34-3 | 1,1-Dichloroethane | 1,1-Dichloroethane | ND | ND | Yes | Yes | 0.00082368 | ND
107-06-2 | 1,2-Dichloroethane | 1,2-Dichloroethane | ND | ND | Yes | Yes | 0.00082368 | ND
75-43-4 | Dichlorofluoromethane | Dichlorofluoromethane | ND | ND | No | Yes | 0.00085629 | ND
120-83-2 | 2,4-Dichlorophenol | 2,4-dichlorophenol | ND | ND | No | Yes | 0.016826 | ND
78-87-5 | 1,2-Dichloropropane | 1,2-Dichloropropane | ND | ND | Yes | Yes | 0.00094016 | ND
10061-02-6 | trans-1,3-Dichloropropene | trans-1,3-Dichloropropene | ND | ND | No | Yes | 0.00092327 | ND
76-14-2 | Dichlorotetrafluoroethane | Freon 114 | ND | ND | No | Yes | 0.0014221 | ND
105-67-9 | 2,4-Dimethylphenol | 2,4-dimethylphenol | ND | ND | No | Yes | 0.016826 | ND
131-11-3 | Dimethyl phthalate | Dimethylphthalate | ND | ND | Yes | Yes | 0.016826 | ND
99-65-0 | 1,3-Dinitrobenzene | 1,3-Dinitrobenzene | ND | ND | No | Yes | 0.00065524 | ND
534-52-1 | 4,6-Dinitro-2-methylphenol | 4,6-dinitro-2-methylphenol | ND | ND | Yes | Yes | 0.016826 | ND
51-28-5 | 2,4-Dinitrophenol | 2,4-dinitrophenol | ND | ND | Yes | Yes | 0.016826 | ND
121-14-2 | 2,4-Dinitrotoluene | 2,4-dinitrotoluene | ND | ND | Yes | Yes | 0.016826 | ND
121-14-2 | 2,4-Dinitrotoluene | 2,4-Dinitrotoluene | ND | ND | Yes | Yes | 0.00065524 | ND
606-20-2 | 2,6-Dinitrotoluene | 2,6-dinitrotoluene | ND | ND | No | Yes | 0.016826 | ND
606-20-2 | 2,6-Dinitrotoluene | 2,6-Dinitrotoluene | ND | ND | No | Yes | 0.00065524 | ND
123-91-1 | 1,4-Dioxane | 1,4-Dioxane | ND | ND | Yes | Yes | 0.00073308 | ND
-- | Total dioxin/furan compounds | Total Dixoin | 1.045e-13 | 3.8703e-11 | Yes | Yes | -- | --
122-39-4 | Diphenyl amine | Diphenylamine | ND | ND | Yes | Yes | 0.001331 | ND
140-88-5 | Ethyl acrylate | Ethyl Acrylate | ND | ND | Yes | Yes | 0.000833 | ND
100-41-4 | Ethylbenzene | Ethylbenzene | ND | ND | Yes | Yes | 0.00088333 | ND
74-85-1 | Ethylene | Ethylene | 4.4972e-06 | 0.0016656 | No | Yes | -- | -8%
117-81-7 | bis(2-Ethylhexyl)phthalate | bis(2-Ethylhexyl)phthalate | 1.381e-07 | 5.1148e-05 | Yes | Yes | -- | 72.3%
117-81-7 | bis(2-Ethylhexyl)phthalate | Dioctylphthalate | ND | ND | Yes | Yes | 0.001331 | ND
206-44-0 | Fluoranthene | Fluoranthene | ND | ND | Yes | Yes | 0.016826 | ND
206-44-0 | Fluoranthene | Fluoranthene | 1.2524e-10 | 4.6386e-08 | Yes | Yes | -- | 31.19%
86-73-7 | Fluorene | Fluorene | ND | ND | Yes | No | 0.016826 | ND
86-73-7 | Fluorene | Fluorene | 2.9229e-10 | 1.0826e-07 | Yes | No | -- | 91.94%
50-00-0 | Formaldehyde | Formaldehyde | 3.8738e-07 | 0.00014347 | Yes | Yes | -- | -7.844%
76-13-1 | Freon 113 | Freon 113 | ND | ND | No | Yes | 0.0039069 | ND
35822-46-9 | 1,2,3,4,6,7,8-Heptachlorodibenzo-p-dioxin | 1,2,3,4,6,7,8-HpCDD | 2.5945e-13 | 9.6091e-11 | Yes | Yes | -- | -174.5%
67562-39-4 | 1,2,3,4,6,7,8-Heptachlorodibenzofuran | 1,2,3,4,6,7,8-HpCDF | 1.045e-13 | 3.8703e-11 | Yes | Yes | -- | -187.4%
55673-89-7 | 1,2,3,4,7,8,9-Heptachlorodibenzofuran | 1234789-HPCDF | ND | ND | Yes | Yes | 5.1314e-09 | ND
118-74-1 | Hexachlorobenzene | Hexachlorobenzene | ND | ND | Yes | Yes | 0.016826 | ND
87-68-3 | Hexachlorobutadiene | Hexachlorobutadiene | ND | ND | Yes | Yes | 0.0054288 | ND
87-68-3 | Hexachlorobutadiene | Hexachlorobutadiene | ND | ND | Yes | Yes | 0.016826 | ND
77-47-4 | Hexachlorocyclopentadiene | Hexachlorocyclopentadiene | ND | ND | Yes | Yes | 0.016826 | ND
39227-28-6 | 1,2,3,4,7,8-Hexachlorodibenzo-p-dioxin | 123478-HXCDD | ND | ND | Yes | Yes | 2.0668e-09 | ND
57653-85-7 | 1,2,3,6,7,8-Hexachlorodibenzo-p-dioxin | 123678-HXCDD | 3.6332e-14 | 1.3456e-11 | Yes | Yes | -- | -168.7%
19408-74-3 | 1,2,3,7,8,9-Hexachlorodibenzo-p-dioxin | 123789-HXCDD | 3.3068e-14 | 1.2247e-11 | Yes | Yes | -- | -158.5%
70648-26-9 | 1,2,3,4,7,8-Hexachlorodibenzofuran | 1,2,3,4,7,8-HxCDF | ND | ND | Yes | Yes | 3.0239e-09 | ND
57117-44-9 | 1,2,3,6,7,8-Hexachlorodibenzofuran | 1,2,3,6,7,8-HxCDF | ND | ND | Yes | Yes | 2.9424e-09 | ND
72918-21-9 | 1,2,3,7,8,9-Hexachlorodibenzofuran | 123789-HXCDF | ND | ND | Yes | Yes | 3.1868e-09 | ND
60851-34-5 | 2,3,4,6,7,8-Hexachlorodibenzofuran | 2,3,4,6,7,8-HxCDF | ND | ND | Yes | Yes | 2.9933e-09 | ND
67-72-1 | Hexachloroethane | Hexachloroethane | ND | ND | Yes | Yes | 0.016826 | ND
67-72-1 | Hexachloroethane | Hexachlorethane | ND | ND | Yes | Yes | 0.0019697 | ND
110-54-3 | Hexane | Hexane | ND | ND | Yes | Yes | 0.00071702 | ND
110-54-3 | Hexane | n-Hexane | ND | ND | Yes | Yes | 0.071702 | ND
7647-01-0 | Hydrochloric acid | Hydrogen Chloride | ND | ND | Yes | Yes | 0.10186 | ND
74-90-8 | Hydrogen cyanide | Hydrogen Cyanide | 1.2436e-06 | 0.00046059 | Yes | Yes | -- | -23.22%
7664-39-3 | Hydrogen fluoride | Hydrogen Fluoride | ND | ND | Yes | Yes | 0.19438 | ND
193-39-5 | Indeno[1,2,3-cd]pyrene | Indeno(1,2,3-cd)pyrene | ND | ND | Yes | Yes | 0.016826 | ND
193-39-5 | Indeno[1,2,3-cd]pyrene | Indeno(1,2,3-cd)pyrene | 1.0668e-09 | 3.9512e-07 | Yes | Yes | -- | -23.71%
78-59-1 | Isophorone | Isophorone | ND | ND | Yes | No | 0.016826 | ND
7439-96-5 | Manganese | Manganese | 1.7307e-09 | 6.4098e-07 | Yes | Yes | -- | 17.65%
96-33-3 | Methyl acrylate | Methyl Acrylate | ND | ND | No | Yes | 0.00071635 | ND
74-95-3 | Methylene bromide | Dibromomethane | ND | ND | No | Yes | 0.0014463 | ND
75-09-2 | Methylene chloride | Methylenechloride | 2.4862e-06 | 0.00092083 | Yes | Yes | -- | -90%
74-88-4 | Methyl iodide | Methyl Iodide | ND | ND | Yes | Yes | 0.0011809 | ND
108-10-1 | Methyl isobutyl ketone | 4-Methyl-2-pentanone | ND | ND | Yes | Yes | 0.00208 | ND
80-62-6 | Methyl methacrylate | Methyl Methacrylate | ND | ND | Yes | Yes | 0.000833 | ND
91-57-6 | 2-Methylnaphthalene | 2-Methylnaphthalene | ND | ND | Yes | No | 0.016826 | ND
95-48-7 | 2-Methylphenol | 2-methylphenol | ND | ND | Yes | Yes | 0.016826 | ND
1634-04-4 | Methyl tert-butyl ether | Methyl t-Butyl Ether | ND | ND | Yes | Yes | 0.00073341 | ND
91-20-3 | Naphthalene | Naphthalene | ND | ND | Yes | Yes | 0.016826 | ND
91-20-3 | Naphthalene | Naphthalene | 4.4208e-08 | 1.6374e-05 | Yes | Yes | -- | 45.1%
7440-02-0 | Nickel | Nickel | 1.5728e-09 | 5.825e-07 | Yes | Yes | -- | 39.48%
7697-37-2 | Nitric acid | Nitric Acid | ND | ND | No | Yes | 0.11254 | ND
100-01-6 | 4-Nitroaniline | 4-nitroaniline | ND | ND | No | Yes | 0.016826 | ND
98-95-3 | Nitrobenzene | Nitrobenzene | ND | ND | Yes | Yes | 0.016826 | ND
98-95-3 | Nitrobenzene | Nitrobenzene | ND | ND | Yes | Yes | 0.00065524 | ND
55-63-0 | Nitroglycerin | Nitroglycerine | 6.6462e-09 | 2.4616e-06 | No | Yes | -- | 75.73%
88-75-5 | 2-Nitrophenol | 2-nitrophenol | ND | ND | No | Yes | 0.016826 | ND
100-02-7 | 4-Nitrophenol | 4-nitrophenol | ND | ND | Yes | Yes | 0.016826 | ND
62-75-9 | n-Nitrosodimethylamine | N-nitrosodimethylamine | ND | ND | Yes | Yes | 0.016826 | ND
86-30-6 | n-Nitrosodiphenylamine | N-nitrosodiphenylamine(1) | ND | ND | Yes | Yes | 0.016826 | ND
621-64-7 | n-Nitroso-di-n-propylamine | N-nitroso-di-n-propylamine | ND | ND | No | Yes | 0.016826 | ND
3268-87-9 | 1,2,3,4,6,7,8,9-Octachlorodibenzo-p-dioxin | OCDD | 2.1065e-12 | 7.8019e-10 | Yes | Yes | -- | -180.1%
39001-02-0 | 1,2,3,4,6,7,8,9-Octachlorodibenzofuran | OCDF | 2.2403e-13 | 8.2975e-11 | Yes | Yes | -- | -164.5%
40321-76-4 | 1,2,3,7,8-Pentachlorodibenzo-p-dioxin | 12378-PECDD | ND | ND | Yes | Yes | 3.8486e-09 | ND
57117-41-6 | 1,2,3,7,8-Pentachlorodibenzofuran | 12378-PECDF | ND | ND | Yes | Yes | 2.9017e-09 | ND
57117-31-4 | 2,3,4,7,8-Pentachlorodibenzofuran | 23478-PECDF | ND | ND | Yes | Yes | 2.6574e-09 | ND
87-86-5 | Pentachlorophenol | Pentachlorophenol | ND | ND | Yes | Yes | 0.016826 | ND
85-01-8 | Phenanthrene | Phenanthrene | ND | ND | Yes | Yes | 0.016826 | ND
85-01-8 | Phenanthrene | Phenanthrene | 3.992e-10 | 1.4785e-07 | Yes | Yes | -- | 83.1%
108-95-2 | Phenol | Phenol | ND | ND | Yes | Yes | 0.016826 | ND
123-38-6 | Propionaldehyde | Proprionaldehyde | ND | ND | Yes | Yes | 0.0075706 | ND
115-07-1 | Propylene | Propene | 1.2929e-06 | 0.00047884 | No | Yes | -- | -8.333%
115-07-1 | Propylene | Propylene | 6.4769e-07 | 0.00023988 | No | Yes | -- | -16.67%
129-00-0 | Pyrene | Pyrene | ND | ND | Yes | No | 0.016826 | ND
129-00-0 | Pyrene | Pyrene | 3.4366e-10 | 1.2728e-07 | Yes | No | -- | 15.84%
7782-49-2 | Selenium | Selenium | 3.1476e-09 | 1.1658e-06 | Yes | Yes | -- | -0.5403%
7440-22-4 | Silver | Silver | ND | ND | No | Yes | 0.0004 | ND
100-42-5 | Styrene | Styrene | 2.0005e-08 | 7.4091e-06 | Yes | Yes | -- | 66.67%
7664-93-9 | Sulfuric acid | Sulfuric Acid | ND | ND | No | Yes | 0.12277 | ND
1746-01-6 | 2,3,7,8-Tetrachlorodibenzo-p-dioxin | 2378-TCDD | ND | ND | Yes | Yes | 2.0261e-09 | ND
51207-31-9 | 2,3,7,8-Tetrachlorodibenzofuran | 2,3,7,8-TCDF | ND | ND | Yes | Yes | 1.4661e-09 | ND
630-20-6 | 1,1,1,2-Tetrachloroethane | 1,1,1,2-Tetrachloroethane | ND | ND | No | Yes | 0.0013965 | ND
79-34-5 | 1,1,2,2-Tetrachloroethane | 1,1,2,2-Tetrachloroethane | ND | ND | Yes | Yes | 0.0013978 | ND
127-18-4 | Tetrachloroethylene | Tetrachloroethene | ND | ND | Yes | Yes | 0.0013797 | ND
7440-28-0 | Thallium | Thallium | 1.7307e-09 | 6.4098e-07 | No | Yes | -- | 17.65%
108-88-3 | Toluene | Toluene | 1.0036e-07 | 3.7169e-05 | Yes | Yes | -- | 50%
120-82-1 | 1,2,4-Trichlorobenzene | 1,2,4-Trichlorobenzene | ND | ND | Yes | Yes | 0.0075296 | ND
120-82-1 | 1,2,4-Trichlorobenzene | 1,2,4-trichlorobenzene | ND | ND | Yes | Yes | 0.016826 | ND
71-55-6 | 1,1,1-Trichloroethane | 1,1,1-Trichloroethane | ND | ND | Yes | Yes | 0.00111 | ND
79-00-5 | 1,1,2-Trichloroethane | 1,1,2-Trichloroethane | ND | ND | Yes | Yes | 0.0011066 | ND
75-69-4 | Trichlorofluoromethane | Trichloroflouromethane | ND | ND | No | Yes | 0.0011429 | ND
95-95-4 | 2,4,5-Trichlorophenol | 2,4,5-trichlorophenol | ND | ND | Yes | Yes | 0.016826 | ND
88-06-2 | 2,4,6-Trichlorophenol | 2,4,6-trichlorophenol | ND | ND | Yes | Yes | 0.016826 | ND
96-18-4 | 1,2,3-Trichloropropane | 1,2,3-Trichloropropane | ND | ND | No | Yes | 0.0012266 | ND
95-63-6 | 1,2,4-Trimethylbenzene | 1,2,4-Trimethylbenzene | ND | ND | No | Yes | 0.0009984 | ND
540-84-1 | 2,2,4-Trimethylpentane | Isooctane | ND | ND | Yes | No | 0.00095039 | ND
7440-62-2 | Vanadium | Vanadium | ND | ND | No | Yes | 0.0004 | ND
108-05-4 | Vinyl acetate | Vinyl Acetate | ND | ND | Yes | Yes | 0.00071627 | ND
75-01-4 | Vinyl chloride | Vinyl Chloride | ND | ND | Yes | Yes | 0.00052 | ND
75-35-4 | Vinylidene chloride | 1,1-Dichlorethene | ND | ND | Yes | Yes | 0.00080654 | ND
106-42-3, 108-38-3 | m-Xylene, p-Xylene | m&p-Xylene | ND | ND | Yes | Yes | 0.00088192 | ND
95-47-6 | o-Xylene | o-Xylene | ND | ND | Yes | Yes | 0.00088192 | ND
7440-66-6 | Zinc | Zinc | 6.2976e-08 | 2.3324e-05 | No | Yes | -- | 8.552%
Other Pollutants
67-64-1 | Acetone | Acetone | 3.4656e-08 | 1.2835e-05 | No | No | -- | -73.11%
67-64-1 | Acetone | Acetone | 1.1167e-08 | 4.1361e-06 | No | No | -- | 94.74%
74-86-2 | Acetylene | Acetylene | 1.5698e-06 | 0.0005814 | No | No | -- | -8.511%
35572-78-2 | 2-Amino-4,6-dinitrotoluene | 2-Amino-4,6-Dinitrotoluene | ND | ND | No | No | 0.00065524 | ND
19406-51-0 | 4-Amino-2,6-dinitrotoluene | 4-Amino-2,6-Dinitrotoluene | ND | ND | No | No | 0.00065524 | ND
100-52-7 | Benzaldehyde | Benzaldehyde | 5.2919e-08 | 1.9599e-05 | No | No | -- | 155.9%
100-51-6 | Benzyl alcohol | Benzyl alcohol | ND | ND | No | No | 0.016826 | ND
108-86-1 | Bromobenzene | Bromobenzene | ND | ND | No | No | 0.0013063 | ND
106-97-8 | Butane | Butane | ND | ND | No | No | 0.053191 | ND
123-92-2 | 1-Butanol, 3-methyl-, acetate | 1-Butanol, 3-methyl-, acetate | 1.4224e-07 | 5.2682e-05 | No | No | -- | 149.7%
106-98-9 | 1-Butene | 1-Butene | ND | ND | No | No | 0.046684 | ND
590-18-1 | cis-Butene | cis-butene | ND | ND | No | No | 0.046692 | ND
624-64-6 | trans-Butene | trans-Butene | ND | ND | No | No | 0.046692 | ND
107-00-6 | 1-Butyne | 1-Butyne | ND | ND | No | No | 0.045003 | ND
503-17-3 | 2-Butyne | 2-Butyne | ND | ND | No | No | 0.045003 | ND
7440-70-2 | Calcium | Calcium | 3.7892e-07 | 0.00014034 | No | No | -- | 0.5124%
7440-44-0 | Elemental carbon | Elemental Carbon | ND | ND | No | No | 0.031715 | ND
7440-44-0 | Organic carbon | Organic Carbon | 1.6838e-06 | 0.00062363 | No | No | -- | 1.432%
7440-44-0 | Total carbon | Total Carbon | 1.6838e-06 | 0.00062363 | No | No | -- | --
39638-32-9 | bis(2-Chloroisopropyl)ether | Bis(2-chloroisopropyl)ether | ND | ND | No | No | 0.016826 | ND
59-50-7 | 4-Chloro-3-methylphenol | 4-chloro-3-methylphenol | ND | ND | No | No | 0.016826 | ND
124-48-1 | Dibromochloromethane | Dibromochloromethane | ND | ND | No | No | 0.0017323 | ND
156-59-2 | cis-1,2-Dichloroethene | cis-1,2-Dichloroethene | ND | ND | No | No | 0.00080654 | ND
156-60-5 | trans-1,2-Dichloroethene | trans-1,2,-Dichloroethene | ND | ND | No | No | 0.00080704 | ND
10061-01-5 | cis-1,3-Dichloropropene | cis-1,3-Dichloropropene | ND | ND | No | No | 0.00092328 | ND
84-66-2 | Diethylphthalate | Diethylphthalate | ND | ND | No | No | 0.016826 | ND
5779-94-2 | 2,5-Dimethylbenzaldehyde | 2,5-Dimethylbenzaldehyde | ND | ND | No | No | 0.0075706 | ND
117-84-0 | Di-n-octylphthalate | Di-n-octylphthalate | ND | ND | No | No | 0.016826 | ND
74-84-0 | Ethane | Ethane | 7.328e-07 | 0.00027141 | No | No | -- | -10.53%
112-84-5 | Erucylamide | Erucylamide | 1.1214e-07 | 4.1535e-05 | No | No | -- | 135.3%
141-78-6 | Ethyl acetate | Ethyl Acetate | ND | ND | No | No | 0.00073308 | ND
97-63-2 | Ethyl methacrylate | Ethyl Methacrylate | ND | ND | No | No | 0.00094964 | ND
622-96-8 | 4-Ethyltoluene | 4-Ethyltoluene | ND | ND | No | No | 0.00099998 | ND
142-82-5 | n-Heptane | Heptane | ND | ND | No | No | 0.00083366 | ND
66-25-1 | Hexaldehyde | Hexaldehyde | ND | ND | No | No | 0.0075706 | ND
591-78-6 | 2-Hexanone | 2-Hexanone | ND | ND | No | No | 0.00208 | ND
2691-41-0 | HMX | HMX | ND | ND | No | No | 0.001331 | ND
10035-10-6 | Hydrogen bromide | Hydrogen Bromide | ND | ND | No | No | 0.12277 | ND
95-13-6 | Indene | Indene | 1.0382e-08 | 3.845e-06 | No | No | -- | -200%
75-28-5 | Isobutane | Isobutane | ND | ND | No | No | 0.048356 | ND
115-11-7 | Isobutylene | Isobutylene | ND | ND | No | No | 0.046675 | ND
590-86-3 | Isovaleraldehyde | Isovaleraldehyde | ND | ND | No | No | 0.0075706 | ND
7439-95-4 | Magnesium | Magnesium | 3.9461e-08 | 1.4615e-05 | No | No | -- | 4.588%
75-52-5 | Methane, nitro- | Methane, nitro- | 1.5649e-08 | 5.7958e-06 | No | No | -- | ND
78-93-3 | Methyl ethyl ketone | 2-Butanone | ND | ND | No | No | 0.0014976 | ND
98-83-9 | alpha-Methylstyrene | Alpha Methyl Styrene | ND | ND | No | No | 0.00098326 | ND
479-45-8 | Methyl-2,4,6-trinitrophenylnitramine | Tetryl | ND | ND | No | No | 0.00065524 | ND
88-74-7 | 2-Nitroaniline | 2-nitroaniline | ND | ND | No | No | 0.016826 | ND
99-09-2 | 3-Nitroaniline | 3-nitroaniline | ND | ND | No | No | 0.016826 | ND
88-72-2 | 2-Nitrotoluene | 2-Nitrotoluene | ND | ND | No | No | 0.00065524 | ND
99-08-1 | 3-Nitrotoluene | 3-Nitrotoluene | ND | ND | No | No | 0.00065524 | ND
99-99-0 | 4-Nitrotoluene | 4-Nitrotoluene | ND | ND | No | No | 0.00065524 | ND
301-02-0 | 9-Octadecenamide, (Z)- | 9-Octadecenamide, (Z)- | 1.3835e-07 | 5.1243e-05 | No | No | -- | 200%
111-65-9 | Octane | Octane | ND | ND | No | No | 0.00095039 | ND
78-11-5 | Pentaerythritol tetranitrate | Pentaerythritol tetranitrate | ND | ND | No | No | 0.001331 | ND
109-66-0 | Pentane | Pentane | 4.6296e-09 | 1.7147e-06 | No | No | -- | -22.22%
109-66-0 | Pentane | n-Pentane | ND | ND | No | No | 0.060029 | ND
14797-73-0 | Perchlorate | Perchlorate | ND | ND | No | No | 0.133 | --
7664-38-2 | Phosphoric acid | Phosphoric Acid | ND | ND | No | No | 0.10231 | ND
74-98-6 | Propane | Propane | ND | ND | No | No | 0.036691 | ND
115-11-7 | 1-Propene, 2-methyl | Isobutylene | ND | ND | No | No | 0.046675 | ND
74-99-7 | Propyne | Propyne | ND | ND | No | No | 0.032531 | ND
121-82-4 | RDX | RDX | 2.3735e-09 | 8.7906e-07 | No | No | -- | -92.67%
111-02-4 | Squalene | Squalene | 8.0434e-08 | 2.979e-05 | No | No | -- | 43.29%
1334-78-7 | o,m,p-Tolualdehyde | o,m,p-Tolualdehyde | ND | ND | No | No | 0.022507 | ND
25323-89-1 | Trichloroethane | Trichloroethane | ND | ND | No | No | 0.00099324 | ND
108-67-8 | 1,3,5-Trimethylbenzene | 1,3,5-Trimethylbenzene | ND | ND | No | No | 0.0009984 | ND
99-35-4 | 1,3,5-Trinitrobenzene | 1,3,5-Trinitrobenzene | ND | ND | No | No | 0.00065524 | ND
118-96-7 | 2,4,6-Trinitrotoluene | 2,4,6-Trinitrotoluene | ND | ND | No | No | 0.00065524 | ND
110-62-3 | Valeraldehyde | Valeraldehyde | ND | ND | No | No | 0.0075706 | ND
NOTE: lb/lb NEW factors may be slightly different for the same lb/item value due to rounding.
NOTE: Green shading indicates a compound that was sampled using two methods. In such instances, the emission factor reported in AP-42 was calculated using the more accurate test method, as indicated by the shading.
NOTE: Yellow shading indicates that a test or analytical method was selected that would not typically be chosen for the compound.
NOTE: Blue shading indicates poor precision. These compounds had a relative percent difference greater than 100% within a test.
NOTE: Orange shading indicates Tentatively Identified Compounds (TICs).
NOTE: Purple shading indicate compounds present in the lab blank at levels between 20 and 50 % of test values.
NOTE: Pink shading indicates a compound that was excluded from AP-42 due to its presence in the lab blank at levels greater than 50% of test levels.
NOTE: Teal shading indicate the holding time allowance was exceeded prior to analysis. Compounds will be downgraded in AP-42.
NOTE: Gray shading indicates that the test notation for this compound differs from that used in other tests. Name from the "renamed compounds" list was adopted.
Note on F10: Kaobrian: lead compounds
Note on F18: Kaobrian: POM
Note on F19: Kaobrian: POM
Note on F20: Kaobrian: POM
Note on F21: Kaobrian: POM
Note on F30: Kaobrian: POM
Note on F31: Kaobrian: POM
Note on F32: Kaobrian: "antimony compounds"
Note on F33: Kaobrian: Arsenic Compounds
Note on F36: Kaobrian: POM
Note on F37: Kaobrian: POM
Note on F38: Kaobrian: POM
Note on F39: Kaobrian: POM
Note on F40: Kaobrian: POM
Note on F41: Kaobrian: POM
Note on F42: Kaobrian: POM
Note on F43: Kaobrian: POM
Note on F44: Kaobrian: POM
Note on F45: Kaobrian: POM
Note on F46: Kaobrian: POM
Note on F47: Kaobrian: Beryllium Compounds
Note on F50: Kaobrian: POM
Note on F54: Kaobrian: POM
Note on F56: Kaobrian: cadmium compounds
Note on F67: Kaobrian: POM
Note on F69: Kaobrian: POM
Note on F70: Kaobrian: Chromium compounds
Note on F71: Kaobrian: Chromium Compounds
Note on F72: Kaobrian: POM
Note on F73: Kaobrian: POM
Note on F74: Kaobrian: cobalt compounds
Note on F79: Kaobrian: cyanide compounds
Note on F80: Kaobrian: POM
Note on F81: Kaobrian: POM
Note on F118: Kaobrian: POM
Note on F119: Kaobrian: POM
Note on F120: Kaobrian: POM
Note on F121: Kaobrian: POM
Note on F143: Kaobrian: cyanide compounds
Note on F145: Kaobrian: POM
Note on F146: Kaobrian: POM
Note on F148: Kaobrian: manganese compounds
Note on F155: Kaobrian: POM
Note on F160: Kaobrian: Nickel compounds
Note on F169: Kaobrian: POM
Note on F177: Kaobrian: POM
Note on F178: Kaobrian: POM
Note on F183: Kaobrian: POM
Note on F184: Kaobrian: POM
Note on F185: Kaobrian: Selenium Compounds
Note on F189: Kaobrian: POM
Note on G50: Kaobrian: polybrominated biphenyl
Note on G68: Kaobrian: chlorophenol
Note on G71: Kaobrian: Chromium Compounds

## Sum All EFs
Summary of CEM, FTIR, Acid Gases, Cyanide, Particulates, Metals, Aldehyde, VOC, Hydrocarbon, SVOC, TO-13-PAH, Dioxin-Furan, Energetic, and Emission Factors
A017 - Cartridge, 12 gauge #9 Shot
Pollutant | Emission Factor |  | Detection Limit Based Concentration (mg/m3) | RPD
| (lb/item) | (lb/lb NEW)
CEM
NOx | 2.0945e-05 | 0.0077574 | -- | -17.14%
SO2 | ND | ND | 0.26624 | ND
CO | 0.0010002 | 0.37043 | -- | 3.663%
CO2 | 0.00082534 | 0.30568 | -- | -6.704%
FTIR
NH3 | ND | ND | 0.3536 | ND
Acid Gases
Hydrogen Fluoride | ND | ND | 0.19438 | ND
Hydrogen Chloride | ND | ND | 0.10186 | ND
Hydrogen Bromide | ND | ND | 0.12277 | ND
Nitric Acid | ND | ND | 0.11254 | ND
Phosphoric Acid | ND | ND | 0.10231 | ND
Sulfuric Acid | ND | ND | 0.12277 | ND
Cyanide
Particulate Cyanide | ND | ND | 0.013242 | ND
Hydrogen Cyanide | 1.2436e-06 | 0.00046059 | -- | -23.22%
Particulates
TSP | 2.383e-05 | 0.0088261 | -- | 7.279%
PM10 | 2.1142e-05 | 0.0078303 | -- | -4.159%
PM2.5 | 2.0074e-05 | 0.0074347 | -- | -0.1859%
Metals
Aluminum | 1.4982e-07 | 5.5489e-05 | -- | 41.09%
Antimony | 3.2067e-09 | 1.1877e-06 | -- | 39.48%
Arsenic | 9.4324e-10 | 3.4935e-07 | -- | 66.19%
Barium | 3.2167e-06 | 0.0011914 | -- | 2.387%
Beryllium | ND | ND | 0.0004 | ND
Cadmium | 2.0454e-08 | 7.5756e-06 | -- | 14.85%
Calcium | 3.7892e-07 | 0.00014034 | -- | 0.5124%
Chromium | 1.2694e-09 | 4.7017e-07 | -- | -0.5403%
Cobalt | ND | ND | 0.0004 | ND
Copper | 1.5762e-08 | 5.8379e-06 | -- | 28.04%
Lead | 7.4281e-06 | 0.0027511 | -- | 1.155%
Magnesium | 3.9461e-08 | 1.4615e-05 | -- | 4.588%
Manganese | 1.7307e-09 | 6.4098e-07 | -- | 17.65%
Nickel | 1.5728e-09 | 5.825e-07 | -- | 39.48%
Selenium | 3.1476e-09 | 1.1658e-06 | -- | -0.5403%
Silver | ND | ND | 0.0004 | ND
Thallium | 1.7307e-09 | 6.4098e-07 | -- | 17.65%
Vanadium | ND | ND | 0.0004 | ND
Zinc | 6.2976e-08 | 2.3324e-05 | -- | 8.552%
Aldehyde
Formaldehyde | 3.8738e-07 | 0.00014347 | -- | -7.844%
Acetaldehyde | 2.5775e-07 | 9.5464e-05 | -- | 92.34%
Acetone | 3.4656e-08 | 1.2835e-05 | -- | -73.11%
Acrolein | ND | ND | 0.0075706 | ND
Proprionaldehyde | ND | ND | 0.0075706 | ND
Crotonaldehyde | ND | ND | 0.0075706 | ND
Butyraldehyde | ND | ND | 0.0075706 | ND
Benzaldehyde | 5.2919e-08 | 1.9599e-05 | -- | 155.9%
Isovaleraldehyde | ND | ND | 0.0075706 | ND
o,m,p-Tolualdehyde | ND | ND | 0.022507 | ND
Valeraldehyde | ND | ND | 0.0075706 | ND
Hexaldehyde | ND | ND | 0.0075706 | ND
2,5-Dimethylbenzaldehyde | ND | ND | 0.0075706 | ND
VOC
Propene | 1.2929e-06 | 0.00047884 | -- | -8.333%
Dichlorodifluoromethane | ND | ND | 0.0009984 | ND
Chlorodifluoromethane | ND | ND | 0.0035972 | ND
Freon 114 | ND | ND | 0.0014221 | ND
Chloromethane | ND | ND | 0.00042008 | ND
Vinyl Chloride | ND | ND | 0.00052 | ND
1,3-Butadiene | 3.463e-08 | 1.2826e-05 | -- | 0%
Bromomethane | ND | ND | 0.0007899 | ND
Chloroethane | ND | ND | 0.00053681 | ND
Dichlorofluoromethane | ND | ND | 0.00085629 | ND
Trichloroflouromethane | ND | ND | 0.0011429 | ND
Pentane | 4.6296e-09 | 1.7147e-06 | -- | -22.22%
Acrolein | 8.8039e-08 | 3.2607e-05 | -- | 159.2%
1,1-Dichlorethene | ND | ND | 0.00080654 | ND
Freon 113 | ND | ND | 0.0039069 | ND
Acetone | 1.1167e-08 | 4.1361e-06 | -- | 94.74%
Methyl Iodide | ND | ND | 0.0011809 | ND
Carbon Disulfide | ND | ND | 0.0015808 | ND
Acetonitrile | 2.6936e-07 | 9.9761e-05 | -- | 190.2%
3-Chloropropene | ND | ND | 0.0015918 | ND
Methylenechloride | 2.4862e-06 | 0.00092083 | -- | -90%
tert-Butyl Alcohol | ND | ND | 0.00061668 | ND
Acrylonitrile | 5.6059e-08 | 2.0762e-05 | -- | 139.4%
trans-1,2,-Dichloroethene | ND | ND | 0.00080704 | ND
Methyl t-Butyl Ether | ND | ND | 0.00073341 | ND
Hexane | ND | ND | 0.00071702 | ND
1,1-Dichloroethane | ND | ND | 0.00082368 | ND
Vinyl Acetate | ND | ND | 0.00071627 | ND
cis-1,2-Dichloroethene | ND | ND | 0.00080654 | ND
2-Butanone | ND | ND | 0.0014976 | ND
Ethyl Acetate | ND | ND | 0.00073308 | ND
Methyl Acrylate | ND | ND | 0.00071635 | ND
Chloroform | ND | ND | 0.00099008 | ND
1,1,1-Trichloroethane | ND | ND | 0.00111 | ND
Carbontetrachloride | ND | ND | 0.0012813 | ND
1,2-Dichloroethane | ND | ND | 0.00082368 | ND
Benzene | 2.401e-06 | 0.00088926 | -- | 0%
Isooctane | ND | ND | 0.00095039 | ND
Heptane | ND | ND | 0.00083366 | ND
Trichloroethane | ND | ND | 0.00099324 | ND
Ethyl Acrylate | ND | ND | 0.000833 | ND
1,2-Dichloropropane | ND | ND | 0.00094016 | ND
Methyl Methacrylate | ND | ND | 0.000833 | ND
Dibromomethane | ND | ND | 0.0014463 | ND
1,4-Dioxane | ND | ND | 0.00073308 | ND
Bromodichloromethane | ND | ND | 0.0013631 | ND
cis-1,3-Dichloropropene | ND | ND | 0.00092328 | ND
4-Methyl-2-pentanone | ND | ND | 0.00208 | ND
Toluene | 1.0036e-07 | 3.7169e-05 | -- | 50%
Octane | ND | ND | 0.00095039 | ND
trans-1,3-Dichloropropene | ND | ND | 0.00092327 | ND
Ethyl Methacrylate | ND | ND | 0.00094964 | ND
1,1,2-Trichloroethane | ND | ND | 0.0011066 | ND
Tetrachloroethene | ND | ND | 0.0013797 | ND
2-Hexanone | ND | ND | 0.00208 | ND
Dibromochloromethane | ND | ND | 0.0017323 | ND
1,2-Dibromoethane | ND | ND | 0.0015642 | ND
Chlorobenzene | ND | ND | 0.00094016 | ND
1,1,1,2-Tetrachloroethane | ND | ND | 0.0013965 | ND
Ethylbenzene | ND | ND | 0.00088333 | ND
m&p-Xylene | ND | ND | 0.00088192 | ND
o-Xylene | ND | ND | 0.00088192 | ND
Styrene | 2.0005e-08 | 7.4091e-06 | -- | 66.67%
Bromoform | ND | ND | 0.0021027 | ND
Cumene | ND | ND | 0.00099998 | ND
1,1,2,2-Tetrachloroethane | ND | ND | 0.0013978 | ND
1,2,3-Trichloropropane | ND | ND | 0.0012266 | ND
Bromobenzene | ND | ND | 0.0013063 | ND
4-Ethyltoluene | ND | ND | 0.00099998 | ND
1,3,5-Trimethylbenzene | ND | ND | 0.0009984 | ND
Alpha Methyl Styrene | ND | ND | 0.00098326 | ND
1,2,4-Trimethylbenzene | ND | ND | 0.0009984 | ND
1,3-Dichlorobenzene | ND | ND | 0.0030576 | ND
1,4-Dichlorobenzene | ND | ND | 0.0030576 | ND
1,2-Dichlorobenzene | ND | ND | 0.0030576 | ND
Hexachlorethane | ND | ND | 0.0019697 | ND
1,2,4-Trichlorobenzene | ND | ND | 0.0075296 | ND
Hexachlorobutadiene | ND | ND | 0.0054288 | ND
VOC TIC | [6 empty] | HAP | Toxic
Methane, nitro- | 1.5649e-08 | 5.7958e-06 | -- | ND | 75-52-5 | new | N | N
Hydrocarbons
Methane | 1.1212e-05 | 0.0041527 | -- | -1.081%
1-Butene | ND | ND | 0.046684 | ND
1-Butyne | ND | ND | 0.045003 | ND
2-Butyne | ND | ND | 0.045003 | ND
Acetylene | 1.5698e-06 | 0.0005814 | -- | -8.511%
1,3-Butadiene | ND | ND | 0.045003 | ND
Butane | ND | ND | 0.053191 | ND
cis-butene | ND | ND | 0.046692 | ND
Ethane | 7.328e-07 | 0.00027141 | -- | -10.53%
Ethylene | 4.4972e-06 | 0.0016656 | -- | -8%
n-Hexane | ND | ND | 0.071702 | ND
Isobutane | ND | ND | 0.048356 | ND |  |  | HAP | Toxic
Isobutylene | ND | ND | 0.046675 | ND | 115-11-7 |  | No | no
n-Pentane | ND | ND | 0.060029 | ND
Propane | ND | ND | 0.036691 | ND
Propylene | 6.4769e-07 | 0.00023988 | -- | -16.67%
Propyne | ND | ND | 0.032531 | ND
trans-Butene | ND | ND | 0.046692 | ND
SVOC
N-nitrosodimethylamine | ND | ND | 0.016826 | ND
Bis(2-chloroethyl)ether | ND | ND | 0.016826 | ND
Phenol | ND | ND | 0.016826 | ND
2-chlorophenol | ND | ND | 0.016826 | ND
1,3-dichlorobenzene | ND | ND | 0.016826 | ND
1,4-dichlorobenzene | ND | ND | 0.016826 | ND
1,2-dichlorobenzene | ND | ND | 0.016826 | ND
Benzyl alcohol | ND | ND | 0.016826 | ND
Bis(2-chloroisopropyl)ether | ND | ND | 0.016826 | ND
2-methylphenol | ND | ND | 0.016826 | ND
Hexachloroethane | ND | ND | 0.016826 | ND
N-nitroso-di-n-propylamine | ND | ND | 0.016826 | ND
4-methylphenol | ND | ND | 0.016826 | ND
Nitrobenzene | ND | ND | 0.016826 | ND
Isophorone | ND | ND | 0.016826 | ND
2-nitrophenol | ND | ND | 0.016826 | ND
2,4-dimethylphenol | ND | ND | 0.016826 | ND
Bis(2-chloroethoxy)methane | ND | ND | 0.016826 | ND
2,4-dichlorophenol | ND | ND | 0.016826 | ND
1,2,4-trichlorobenzene | ND | ND | 0.016826 | ND
Naphthalene | ND | ND | 0.016826 | ND
4-chloroaniline | ND | ND | 0.016826 | ND
Hexachlorobutadiene | ND | ND | 0.016826 | ND
4-chloro-3-methylphenol | ND | ND | 0.016826 | ND
2-Methylnaphthalene | ND | ND | 0.016826 | ND
Hexachlorocyclopentadiene | ND | ND | 0.016826 | ND
2,4,6-trichlorophenol | ND | ND | 0.016826 | ND
2,4,5-trichlorophenol | ND | ND | 0.016826 | ND
2-chloronaphthalene | ND | ND | 0.016826 | ND
2-nitroaniline | ND | ND | 0.016826 | ND
Acenaphthylene | ND | ND | 0.016826 | ND
Dimethylphthalate | ND | ND | 0.016826 | ND
2,6-dinitrotoluene | ND | ND | 0.016826 | ND
Acenaphthene | ND | ND | 0.016826 | ND
3-nitroaniline | ND | ND | 0.016826 | ND
2,4-dinitrophenol | ND | ND | 0.016826 | ND
Dibenzofuran | ND | ND | 0.016826 | ND
2,4-dinitrotoluene | ND | ND | 0.016826 | ND
4-nitrophenol | ND | ND | 0.016826 | ND
Fluorene | ND | ND | 0.016826 | ND
4-chlorophenyl-phenylether | ND | ND | 0.016826 | ND
Diethylphthalate | ND | ND | 0.016826 | ND
4-nitroaniline | ND | ND | 0.016826 | ND
4,6-dinitro-2-methylphenol | ND | ND | 0.016826 | ND
N-nitrosodiphenylamine(1) | ND | ND | 0.016826 | ND
4-bromophenyl-phenylether | ND | ND | 0.016826 | ND
Hexachlorobenzene | ND | ND | 0.016826 | ND
Pentachlorophenol | ND | ND | 0.016826 | ND
Phenanthrene | ND | ND | 0.016826 | ND
Anthracene | ND | ND | 0.016826 | ND
Di-n-butylphthalate | ND | ND | 0.016826 | ND
Fluoranthene | ND | ND | 0.016826 | ND
Pyrene | ND | ND | 0.016826 | ND
Butylbenzylphthalate | ND | ND | 0.016826 | ND
Benzo(a)anthracene | ND | ND | 0.016826 | ND
Chrysene | ND | ND | 0.016826 | ND
bis(2-Ethylhexyl)phthalate | 1.381e-07 | 5.1148e-05 | -- | 72.3%
Di-n-octylphthalate | ND | ND | 0.016826 | ND
Benzo(b)fluoranthene | ND | ND | 0.016826 | ND
Benzo(k)fluoranthene | ND | ND | 0.016826 | ND
Benzo(a)pyrene | ND | ND | 0.016826 | ND
Indeno(1,2,3-cd)pyrene | ND | ND | 0.016826 | ND
Dibenz(a,h)anthracene | ND | ND | 0.016826 | ND |  |  |  |  | pink because need to connect to EF Sum with duplicates/final EF Sum pages
Benzo(g,h,i)perylene | ND | ND | 0.016826 | ND
SVOC TIC | [6 empty] | HAP | Toxic
9-Octadecenamide, (Z)- | 1.3835e-07 | 5.1243e-05 | -- | 200% | 301-02-0 | new | N | N
Erucylamide | 1.1214e-07 | 4.1535e-05 | -- | 135.3% | 112-84-5 | new | N | N
Squalene | 8.0434e-08 | 2.979e-05 | -- | 43.29% | 111-02-4 | new | N | N
1-Butanol, 3-methyl-, acetate | 1.4224e-07 | 5.2682e-05 | -- | 149.7% | 123-92-2 | new | N | N
Indene | 1.0382e-08 | 3.845e-06 | -- | -200% | 95-13-6 | new | N | N
TO-13-PAH
Naphthalene | 4.4208e-08 | 1.6374e-05 | -- | 45.1%
Acenaphthylene | 5.1886e-09 | 1.9217e-06 | -- | 77.82%
Acenaphthene | 1.6453e-10 | 6.0936e-08 | -- | 77.51%
Fluorene | 2.9229e-10 | 1.0826e-07 | -- | 91.94%
Phenanthrene | 3.992e-10 | 1.4785e-07 | -- | 83.1%
Anthracene | 7.5628e-11 | 2.801e-08 | -- | 131.4%
Fluoranthene | 1.2524e-10 | 4.6386e-08 | -- | 31.19%
Pyrene | 3.4366e-10 | 1.2728e-07 | -- | 15.84%
Benzo(a)anthracene | 1.2745e-10 | 4.7202e-08 | -- | -52.41%
Chrysene | 1.1181e-10 | 4.1412e-08 | -- | -69.16%
Benzo(b)fluoranthene | 4.7084e-10 | 1.7438e-07 | -- | -42.43%
Benzo(k)fluoranthene | 2.6781e-10 | 9.9188e-08 | -- | -75.13%
Benzo(e)pyrene | 8.8455e-10 | 3.2761e-07 | -- | -34.62%
Benzo(a)pyrene | 1.0146e-09 | 3.7578e-07 | -- | -35.22%
Indeno(1,2,3-cd)pyrene | 1.0668e-09 | 3.9512e-07 | -- | -23.71%
Dibenz(a,h)anthracene | ND | ND | 1.6826e-05 | ND
Benzo(g,h,i)perylene | 4.033e-09 | 1.4937e-06 | -- | -26.41%
Dioxin-Furan
2378-TCDD | ND | ND | 2.0261e-09 | ND
12378-PECDD | ND | ND | 3.8486e-09 | ND
123478-HXCDD | ND | ND | 2.0668e-09 | ND
123678-HXCDD | 3.6332e-14 | 1.3456e-11 | -- | -168.7%
123789-HXCDD | 3.3068e-14 | 1.2247e-11 | -- | -158.5%
1,2,3,4,6,7,8-HpCDD | 2.5945e-13 | 9.6091e-11 | -- | -174.5%
OCDD | 2.1065e-12 | 7.8019e-10 | -- | -180.1%
2,3,7,8-TCDF | ND | ND | 1.4661e-09 | ND
12378-PECDF | ND | ND | 2.9017e-09 | ND
23478-PECDF | ND | ND | 2.6574e-09 | ND
1,2,3,4,7,8-HxCDF | ND | ND | 3.0239e-09 | ND
1,2,3,6,7,8-HxCDF | ND | ND | 2.9424e-09 | ND
123789-HXCDF | ND | ND | 3.1868e-09 | ND
2,3,4,6,7,8-HxCDF | ND | ND | 2.9933e-09 | ND
1,2,3,4,6,7,8-HpCDF | 1.045e-13 | 3.8703e-11 | -- | -187.4%
1234789-HPCDF | ND | ND | 5.1314e-09 | ND
OCDF | 2.2403e-13 | 8.2975e-11 | -- | -164.5%
Total Dixoin | 1.045e-13 | 3.8703e-11 | -- | --
Energetic
Nitrobenzene | ND | ND | 0.00065524 | ND
2-Nitrotoluene | ND | ND | 0.00065524 | ND
3-Nitrotoluene | ND | ND | 0.00065524 | ND
4-Nitrotoluene | ND | ND | 0.00065524 | ND
Nitroglycerine | 6.6462e-09 | 2.4616e-06 | -- | 75.73%
1,3-Dinitrobenzene | ND | ND | 0.00065524 | ND
2,6-Dinitrotoluene | ND | ND | 0.00065524 | ND
2,4-Dinitrotoluene | ND | ND | 0.00065524 | ND
1,3,5-Trinitrobenzene | ND | ND | 0.00065524 | ND
2,4,6-Trinitrotoluene | ND | ND | 0.00065524 | ND
RDX | 2.3735e-09 | 8.7906e-07 | -- | -92.67%
4-Amino-2,6-Dinitrotoluene | ND | ND | 0.00065524 | ND
2-Amino-4,6-Dinitrotoluene | ND | ND | 0.00065524 | ND
Tetryl | ND | ND | 0.00065524 | ND
HMX | ND | ND | 0.001331 | ND
Dibutylphthalate | ND | ND | 0.001331 | ND
Dioctylphthalate | ND | ND | 0.001331 | ND
Diphenylamine | ND | ND | 0.001331 | ND
PETN | ND | ND | 0.001331 | ND
Hexavalent Chromium
Hexavalent Chromium | 1.3913e-06 | 0.00051531 | -- | 70.8%
Carbon
Organic Carbon | 1.6838e-06 | 0.00062363 | -- | 1.432%
Elemental Carbon | ND | ND | 0.031715 | ND
Total Carbon | 1.6838e-06 | 0.00062363 | -- | --
Perchlorate
Perchlorate | ND | ND | 0.133 | --

## CEM
CEM and FTIR Data and Emission Factor Calculations
A017 - Cartridge, 12 gauge #9 Shot
Test Run Number | 1 | 2 | Background
Number of Items Tested | 5 | 5 | 0
Net Explosive Weight for All Items (lb) | 0.0135 | 0.0135 | NA
Initial Plume Volume (m3) | 6.031 | 6.031 | 6.031
Dilution Correction Factor | 0.863 | 0.862 | NA
Is Sample 1 Active? | Yes | Yes | Yes
Is Sample 2 Active? | Yes | Yes | No
CEM-Measured Compounds | [5 empty] | CEM-Measured Compounds
Pollutant | Sample ID | Sample Speciation (ppmv) |  | Detection Limits (ppmv) |  | Pollutant | Run Number | Molecular Weight (g/gmol) | Sample Speciation with Detection Limits (SSDL) (ppmv)a |  | Background Corrected Concentration (BCC) (mg/m3)b |  | Dilution Corrected Concentration (DCC) (mg/m3)c |  | Quantity of Pollutant Emitted (QPE) (lb)d |  | Emission Factor (lb/item)e |  | Emission Factor (lb/lb NEW)f |  | Average Emission Factor |  | Detection Limit Based Concentration (mg/m3)g |  | Minimum Detection Limit Based Concentration (mg/m3) | Test Concentration Relative Percent Difference
|  | Run 1 | Run 2 | Run 1 | Run 2 |  |  |  | Sample 1 | Sample 2 | Sample 1 | Sample 2 |  |  | Sample 1 | Sample 2 | Sample 1 | Sample 2 | Sample 1 | Sample 2 | (lb/item) | (lb/lb NEW) | Train A | Train B
NOx | Sample 1 | 3.2 | 3.8 | 0.1 | 0.1 | NOx | 1 | 46 | 3.2 | 3.8 | 6.1235 | 7.2717 | 7.0956 | 8.426 | 9.4344e-05 | 0.00011203 | 1.8869e-05 | 2.2407e-05 | 0.0069884 | 0.0082988 | 2.0945e-05 | 0.0077574 | -- | -- | -- | -17.14%
| Sample 2 | 3.8 | 3.4 | 0.1 | 0.1 |  | 2 |  | 3.8 | 3.4 | 7.2717 | 6.5062 | 8.4358 | 7.5478 | 0.00011216 | 0.00010036 | 2.2433e-05 | 2.0071e-05 | 0.0083084 | 0.0074338 |  |  | -- | --
| Background | ND | ND | 0.1 | 0.1 |  | -- |  | -- | -- | -- | -- | -- | -- | -- | -- | -- | -- | -- | -- |  |  | -- | --
SO2 | Sample 1 | ND | ND | 0.1 | 0.1 | SO2 | 1 | 64 | ND | ND | ND | ND | ND | ND | ND | ND | ND | ND | ND | ND | ND | ND | 0.26624 | 0.26624 | 0.26624 | ND
| Sample 2 | ND | ND | 0.1 | 0.1 |  | 2 |  | ND | ND | ND | ND | ND | ND | ND | ND | ND | ND | ND | ND |  |  | 0.26624 | 0.26624
| Background | ND | ND | 0.1 | 0.1 |  | -- |  | -- | -- | -- | -- | -- | -- | -- | -- | -- | -- | -- | -- |  |  | -- | --
CO | Sample 1 | 278 | 268 | 0.5 | 0.5 | CO | 1 | 28 | 278 | 280 | 323.8144 | 326.144 | 375.2195 | 377.9189 | 0.0049889 | 0.0050248 | 0.00099779 | 0.001005 | 0.36955 | 0.37221 | 0.0010002 | 0.37043 | -- | -- | -- | 3.663%
| Sample 2 | 280 | 288 | 0.5 | 0.5 |  | 2 |  | 268 | 288 | 312.1664 | 335.4624 | 362.142 | 389.1675 | 0.0048151 | 0.0051744 | 0.00096301 | 0.0010349 | 0.35667 | 0.38329 |  |  | -- | --
| Background | ND | ND | 0.5 | 0.5 |  | -- |  | -- | -- | -- | -- | -- | -- | -- | -- | -- | -- | -- | -- |  |  | -- | --
CO2 | Sample 1 | 173 | 185 | 10 | 10 | CO2 | 1 | 44 | 173 | 199 | 247.104 | 294.6944 | 286.3314 | 341.4767 | 0.0038071 | 0.0045403 | 0.00076142 | 0.00090806 | 0.28201 | 0.33632 | 0.00082534 | 0.30568 | -- | -- | -- | -6.704%
| Sample 2 | 199 | 182 | 10 | 10 |  | 2 |  | 185 | 182 | 267.2384 | 261.7472 | 310.0213 | 303.651 | 0.0041221 | 0.0040374 | 0.00082441 | 0.00080747 | 0.30534 | 0.29906 |  |  | -- | --
| Background | 38 | 39 | 10 | 10 |  | -- |  | -- | -- | -- | -- | -- | -- | -- | -- | -- | -- | -- | -- |  |  | -- | --
a If the corresponding sample speciation value does not = "ND" or all active sample speciation values = "ND," Sample Speciation with Detection Limits (SSDL) = Sample Speciation. Otherwise, (i.e., if the corresponding sample speciation value = "ND" and
at least one of the active sample speciation values does not = "ND," Sample Speciation with Detection Limits (SSDL) = 0.5 * Detection Limit.
b Background Corrected Concentration (BCC) = Test Concentration - Background Concentration
c Dilution-Corrected Concentration (DCC) = BCC / Dilution Correction Factor
d Quantity of Pollutant Emitted (QPE) =BDCC * Initial Plume Volume
e Emission Factor = QPE / No. of Items
f Emission Factor = QPE / Net Explosive Weight
g If Average Emission Factor = "ND", Minimum Detection Limit Based Concentration = Test Minimum DL in mg/m3

## FTIR
CEM and FTIR Data and Emission Factor Calculations
A017 - Cartridge, 12 gauge #9 Shot
Test Run Number | 1 | 2 | 3 | 4 | Background
Number of Items Tested | 5 | 5 | NA | NA | 0
Net Explosive Weight for All Items (lb) | 0.0135 | 0.0135 | NA | NA | NA
Initial Plume Volume (m3) | 6.031 | 6.031 | NA | NA | 6.031 | Background B
Dilution Correction Factor | NA | NA | NA | NA | NA | 0.897
Is Sample 1 Active? | Yes | Yes | No | No | Yes
Is Sample 2 Active? | Yes | Yes | No | No | No
FTIR-Measured Compounds | [9 empty] | FTIR-Measured Compounds
Pollutant | Sample ID | Sample Speciation (ppmv) |  |  |  | Detection Limits (ppmv) |  |  |  | Pollutant | Run Number | Molecular Weight (g/gmol) | Sample Speciation with Detection Limits (SSDL) (ppmv)a |  | Background Corrected Concentration (BCC) (mg/m3)b |  | Quantity of Pollutant Emitted (QPE) (lb)c |  | Emission Factor (lb/item)d |  | Emission Factor (lb/lb NEW)e |  | Average Emission Factor |  | Detection Limit Based Concentration (mg/m3)f |  | Minimum Detection Limit Based Concentration (mg/m3) | Test Concentration Relative Percent Difference
|  | Run 1 | Run 2 | Run 3 | Run 4 | Run 1 | Run 2 | Run 3 | Run 4 |  |  |  | Sample 1 | Sample 2 | Sample 1 | Sample 2 | Sample 1 | Sample 2 | Sample 1 | Sample 2 | Sample 1 | Sample 2 | (lb/item) | (lb/lb NEW) | Train A | Train B
NH3 | Sample 1 | ND | ND | ND | ND | 0.5 | 0.5 | ND | ND | NH3 | 1 | 17 | ND | ND | ND | ND | ND | ND | ND | ND | ND | ND | ND | ND | 0.3536 | Not Applicable | 0.3536 | ND
| Sample 2 | ND | ND | ND | ND | 0.5 | 0.5 | ND | ND |  | 2 |  | ND | ND | ND | ND | ND | ND | ND | ND | ND | ND |  |  | 0.3536 | Not Applicable
| Background | ND | ND | ND | ND | 0.5 | 0.5 | ND | ND |  | 3 |  | ND | ND | ND | ND | ND | ND | ND | ND | ND | ND |  |  | Not Applicable | Not Applicable
[11 empty] | 4 |  | ND | ND | ND | ND | ND | ND | ND | ND | ND | ND |  |  | Not Applicable | Not Applicable
a If the corresponding sample speciation value does not = "ND" or all active sample speciation values = "ND," Sample Speciation with Detection Limits (SSDL) = Sample Speciation. Otherwise, (i.e., if the corresponding sample speciation value = "ND" and
at least one of the active sample speciation values does not = "ND," Sample Speciation with Detection Limits (SSDL) = 0.5 * Detection Limit.
b Background Corrected Concentration (BCC) = Test Concentration - Background Concentration
c Quantity of Pollutant Emitted (QPE) =BCC * Initial Plume Volume
d Emission Factor = QPE / No. of Items
e Emission Factor = QPE / Net Explosive Weight
f If Average Emission Factor = "ND", Minimum Detection Limit Based Concentration = Test Minimum DL in mg/m3

## Acid Gases
Acid Gases Data and Emission Factor Calculations
A017 - Cartridge, 12 gauge #9 Shot
Test Run Number | 1 | 2 | Background
Number of Items Tested | 5 | 5 | 0
Net Explosive Weight for All Items (lb) | 0.0135 | 0.0135 | NA
Initial Plume Volume (m3) | 6.031 | 6.031 | 6.031
Dilution Correction Factor | 0.863 | 0.862 | NA
Is Sample 1 Active? | Yes | Yes | Yes
Is Sample 2 Active? | No | No | No
Analytical Data Corrected for Volume at EPA Stationary Source Program Standard Conditions
Pollutant | Sample ID | Sample Speciation (mg/m3) |  | Detection Limits (mg/m3) |  | Pollutant | Run Number | Sample Speciation with Detection Limits (SSDL) (mg/m3)a |  | Background Corrected Concentration (BCC) (mg/m3)b |  | Dilution Corrected Concentration (DCC) (mg/m3)c |  | Quantity of Pollutant Emitted (QPE) (lb)d |  | Emission Factor (lb/item)e |  | Emission Factor (lb/lb NEW)f |  | Average Emission Factor |  | Detection Limit Based Concentration (mg/m3)g |  | Minimum Detection Limit Based Concentration (mg/m3) | Test Concentration Relative Percent Difference
|  | Run 1 | Run 2 | Run 1 | Run 2 |  |  | Sample 1 | Sample 2 | Sample 1 | Sample 2 | Sample 1 | Sample 2 | Sample 1 | Sample 2 | Sample 1 | Sample 2 | Sample 1 | Sample 2 | (lb/item) | (lb/lb NEW) | Train A | Train B
Hydrogen Fluoride | Sample 1 | ND | ND | 0.20372 | 0.19438 | Hydrogen Fluoride | 1 | ND | ND | ND | ND | ND | ND | ND | ND | ND | ND | ND | ND | ND | ND | 0.20372 | Not Applicable | 0.19438 | ND
| Sample 2 | ND | ND | ND | ND |  | 2 | ND | ND | ND | ND | ND | ND | ND | ND | ND | ND | ND | ND |  |  | 0.19438 | Not Applicable
| Background | ND | ND | 0.18273 | 0.18273 |  | -- | -- | -- | -- | -- | -- | -- | -- | -- | -- | -- | -- | -- |  |  | -- | --
Hydrogen Chloride | Sample 1 | ND | ND | 0.10186 | 0.10231 | Hydrogen Chloride | 1 | ND | ND | ND | ND | ND | ND | ND | ND | ND | ND | ND | ND | ND | ND | 0.10186 | Not Applicable | 0.10186 | ND
| Sample 2 | ND | ND | ND | ND |  | 2 | ND | ND | ND | ND | ND | ND | ND | ND | ND | ND | ND | ND |  |  | 0.10231 | Not Applicable
| Background | ND | ND | 0.091364 | 0.091364 |  | -- | -- | -- | -- | -- | -- | -- | -- | -- | -- | -- | -- | -- |  |  | -- | --
Hydrogen Bromide | Sample 1 | ND | ND | 0.13242 | 0.12277 | Hydrogen Bromide | 1 | ND | ND | ND | ND | ND | ND | ND | ND | ND | ND | ND | ND | ND | ND | 0.13242 | Not Applicable | 0.12277 | ND
| Sample 2 | ND | ND | ND | ND |  | 2 | ND | ND | ND | ND | ND | ND | ND | ND | ND | ND | ND | ND |  |  | 0.12277 | Not Applicable
| Background | ND | ND | 0.11167 | 0.11167 |  | -- | -- | -- | -- | -- | -- | -- | -- | -- | -- | -- | -- | -- |  |  | -- | --
Nitric Acid | Sample 1 | ND | ND | 0.12223 | 0.11254 | Nitric Acid | 1 | ND | ND | ND | ND | ND | ND | ND | ND | ND | ND | ND | ND | ND | ND | 0.12223 | Not Applicable | 0.11254 | ND
| Sample 2 | ND | ND | ND | ND |  | 2 | ND | ND | ND | ND | ND | ND | ND | ND | ND | ND | ND | ND |  |  | 0.11254 | Not Applicable
| Background | ND | ND | 0.11167 | 0.11167 |  | -- | -- | -- | -- | -- | -- | -- | -- | -- | -- | -- | -- | -- |  |  | -- | --
Phosphoric Acid | Sample 1 | ND | ND | 0.11205 | 0.10231 | Phosphoric Acid | 1 | ND | ND | ND | ND | ND | ND | ND | ND | ND | ND | ND | ND | ND | ND | 0.11205 | Not Applicable | 0.10231 | ND
| Sample 2 | ND | ND | ND | ND |  | 2 | ND | ND | ND | ND | ND | ND | ND | ND | ND | ND | ND | ND |  |  | 0.10231 | Not Applicable
| Background | ND | ND | 0.10152 | 0.10152 |  | -- | -- | -- | -- | -- | -- | -- | -- | -- | -- | -- | -- | -- |  |  | -- | --
Sulfuric Acid | Sample 1 | ND | ND | 0.13242 | 0.12277 | Sulfuric Acid | 1 | ND | ND | ND | ND | ND | ND | ND | ND | ND | ND | ND | ND | ND | ND | 0.13242 | Not Applicable | 0.12277 | ND
| Sample 2 | ND | ND | ND | ND |  | 2 | ND | ND | ND | ND | ND | ND | ND | ND | ND | ND | ND | ND |  |  | 0.12277 | Not Applicable
| Background | ND | ND | 0.12182 | 0.12182 |  | -- | -- | -- | -- | -- | -- | -- | -- | -- | -- | -- | -- | -- |  |  | -- | --
a If the corresponding sample speciation value does not = "ND" or all active sample speciation values = "ND," Sample Speciation with Detection Limits (SSDL) = Sample Speciation. Otherwise, (i.e., if the corresponding sample speciation value = "ND" and
at least one of the active sample speciation values does not = "ND," Sample Speciation with Detection Limits (SSDL) = 0.5 * Detection Limit.
b Background Corrected Concentration (BCC) = Test Concentration - Background Concentration
c Dilution-Corrected Concentration (DCC) = BCC / Dilution Correction Factor
d Quantity of Pollutant Emitted (QPE) =BDCC * Initial Plume Volume
e Emission Factor = QPE / No. of Items
Test Run Number | Run 1 | Run 2 | Bkgd |  |  | f Emission Factor = QPE / Net Explosive Weight
Volume at Actual Conditions (m3) | 0.0094906 | 0.0099999 | 0.010531 |  |  | g If Average Emission Factor = "ND", Minimum Detection Limit Based Concentration = Test Minimum DL in mg/m3
Volume at EPA Stationary Source Program Standard Conditions (m3) | 0.0093174 | 0.0097746 | 0.010374
Volume Adjustment Factor | 1.0186 | 1.0231 | 1.0152
Original Analytical Data
Pollutant | Sample ID | Sample Speciation (mg/m3) |  | Detection Limits (mg/m3)
|  | Run 1 | Run 2 | Run 1 | Run 2
Hydrogen Fluoride | Sample 1 | ND | ND | 0.2 | 0.19
| Sample 2 | ND | ND | ND | ND
| Background | ND | ND | 0.18 | 0.18
Hydrogen Chloride | Sample 1 | ND | ND | 0.1 | 0.1
| Sample 2 | ND | ND | ND | ND
| Background | ND | ND | 0.09 | 0.09
Hydrogen Bromide | Sample 1 | ND | ND | 0.13 | 0.12
| Sample 2 | ND | ND | ND | ND
| Background | ND | ND | 0.11 | 0.11
Nitric Acid | Sample 1 | ND | ND | 0.12 | 0.11
| Sample 2 | ND | ND | ND | ND
| Background | ND | ND | 0.11 | 0.11
Phosphoric Acid | Sample 1 | ND | ND | 0.11 | 0.1
| Sample 2 | ND | ND | ND | ND
| Background | ND | ND | 0.1 | 0.1
Sulfuric Acid | Sample 1 | ND | ND | 0.13 | 0.12
| Sample 2 | ND | ND | ND | ND
| Background | ND | ND | 0.12 | 0.12
Contamination Calculations
Pollutant | Concentration in Blank (mg/m3) | Field or Method? | Percent of Test Value
|  |  | Run 1 | Run 2 | Average
Hydrogen Fluoride | ND | -- | ND | ND | ND
Hydrogen Chloride | ND | -- | ND | ND | ND
Hydrogen Bromide | ND | -- | ND | ND | ND
Nitric Acid | ND | -- | ND | ND | ND
Phosphoric Acid | ND | -- | ND | ND | ND
Sulfuric Acid | ND | -- | ND | ND | ND

## Cyanide
Cyanide Data and Emission Factor Calculations
A017 - Cartridge, 12 gauge #9 Shot
Test Run Number | 1 | 2 | Background
Number of Items Tested | 5 | 5 | 0
Net Explosive Weight for All Items (lb) | 0.0135 | 0.0135 | NA
Initial Plume Volume (m3) | 6.031 | 6.031 | 6.031
Dilution Correction Factor | 0.863 | 0.862 | NA
Is Sample 1 Active? | Yes | Yes | Yes
Is Sample 2 Active? | No | No | No
Analytical Data Corrected for Volume at EPA Stationary Source Program Standard Conditions
Pollutant | Sample ID | Sample Speciation (mg/m3) |  | Detection Limits (mg/m3) |  | Pollutant | Run Number | Sample Speciation with Detection Limits (SSDL) (mg/m3)a |  | Background Corrected Concentration (BCC) (mg/m3)b |  | Dilution Corrected Concentration (DCC) (mg/m3)c |  | Quantity of Pollutant Emitted (QPE) (lb)d |  | Emission Factor (lb/item)e |  | Emission Factor (lb/lb NEW)f |  | Average Emission Factor |  | Detection Limit Based Concentration (mg/m3)g |  | Minimum Detection Limit Based Concentration (mg/m3) | Test Concentration Relative Percent Difference
|  | Run 1 | Run 2 | Run 1 | Run 2 |  |  | Sample 1 | Sample 2 | Sample 1 | Sample 2 | Sample 1 | Sample 2 | Sample 1 | Sample 2 | Sample 1 | Sample 2 | Sample 1 | Sample 2 | (lb/item) | (lb/lb NEW) | Train A | Train B
Particulate Cyanide | Sample 1 | ND | ND | 0.013242 | 0.0133 | Particulate Cyanide | 1 | ND | ND | ND | ND | ND | ND | ND | ND | ND | ND | ND | ND | ND | ND | 0.013242 | Not Applicable | 0.013242 | ND
| Sample 2 | ND | ND | ND | ND |  | 2 | ND | ND | ND | ND | ND | ND | ND | ND | ND | ND | ND | ND |  |  | 0.0133 | Not Applicable
| Background | ND | ND | 0.014212 | 0.014212 |  | -- | -- | -- | -- | -- | -- | -- | -- | -- | -- | -- | -- | -- |  |  | -- | --
Hydrogen Cyanide | Sample 1 | 0.35651 | 0.45014 | ND | ND | Hydrogen Cyanide | 1 | 0.35651 | ND | 0.35651 | ND | 0.4131 | ND | 5.4927e-06 | ND | 1.0985e-06 | ND | 0.00040686 | ND | 1.2436e-06 | 0.00046059 | -- | Not Applicable | -- | -23.22%
| Sample 2 | ND | ND | ND | ND |  | 2 | 0.45014 | ND | 0.45014 | ND | 0.52221 | ND | 6.9433e-06 | ND | 1.3887e-06 | ND | 0.00051432 | ND |  |  | -- | Not Applicable
| Background | ND | ND | 0.023348 | 0.023348 |  | -- | -- | -- | -- | -- | -- | -- | -- | -- | -- | -- | -- | -- |  |  | -- | --
a If the corresponding sample speciation value does not = "ND" or all active sample speciation values = "ND," Sample Speciation with Detection Limits (SSDL) = Sample Speciation. Otherwise, (i.e., if the corresponding sample speciation value = "ND" and
at least one of the active sample speciation values does not = "ND," Sample Speciation with Detection Limits (SSDL) = 0.5 * Detection Limit.
b Background Corrected Concentration (BCC) = Test Concentration - Background Concentration
c Dilution-Corrected Concentration (DCC) = BCC / Dilution Correction Factor
d Quantity of Pollutant Emitted (QPE) =BDCC * Initial Plume Volume
e Emission Factor = QPE / No. of Items
Test Run Number | Run 1 | Run 2 | Bkgd |  |  | f Emission Factor = QPE / Net Explosive Weight
Volume at Actual Conditions (m3) | 0.02073 | 0.020964 | 0.019653 |  |  | g If Average Emission Factor = "ND", Minimum Detection Limit Based Concentration = Test Minimum DL in mg/m3
Volume at EPA Stationary Source Program Standard Conditions (m3) | 0.020352 | 0.020492 | 0.01936
Volume Adjustment Factor | 1.0186 | 1.0231 | 1.0152
Original Analytical Data
Pollutant | Sample ID | Sample Speciation (mg/m3) |  | Detection Limits (mg/m3)
|  | Run 1 | Run 2 | Run 1 | Run 2
Particulate Cyanide | Sample 1 | ND | ND | 0.013 | 0.013
| Sample 2 | ND | ND | ND | ND
| Background | ND | ND | 0.014 | 0.014
Hydrogen Cyanide | Sample 1 | 0.35 | 0.44 | ND | ND
| Sample 2 | ND | ND | ND | ND
| Background | ND | ND | 0.023 | 0.023
Contamination Calculations
Pollutant | Concentration in Blank (mg/m3) | Field or Method? | Percent of Test Value
|  |  | Run 1 | Run 2 | Average
Particulate Cyanide | ND | -- | ND | ND | ND
Hydrogen Cyanide | ND | -- | ND | ND | ND

## Particulates
Particulate Data and Emission Factor Calculations
A017 - Cartridge, 12 gauge #9 Shot
Test Run Number | 1 | 2 | Background
Number of Items Tested | 5 | 5 | 0
Net Explosive Weight for All Items (lb) | 0.0135 | 0.0135 | NA
Initial Plume Volume (m3) | 6.031 | 6.031 | 6.031
Dilution Correction Factor | 0.863 | 0.862 | NA
Is Sample 1 Active? | Yes | Yes | Yes
Is Sample 2 Active? | No | No | No
Pollutant | Sample ID | Sample Speciation (mg/m3) |  | Detection Limits (mg/m3) |  |  | Pollutant | Run Number | Sample Speciation with Detection Limits (SSDL) (mg/m3)a |  | Background Corrected Concentration (BCC) (mg/m3)b |  | Dilution Corrected Concentration (DCC) (mg/m3)c |  | Quantity of Pollutant Emitted (QPE) (lb)d |  | Emission Factor (lb/item)e |  | Emission Factor (lb/lb NEW)f |  | Average Emission Factor |  | Detection Limit Based Concentration (mg/m3)g |  | Minimum Detection Limit Based Concentration (mg/m3) | Test Concentration Relative Percent Difference
|  | Run 1 | Run 2 | Run 1 | Run 2 | FB |  |  | Sample 1 | Sample 2 | Sample 1 | Sample 2 | Sample 1 | Sample 2 | Sample 1 | Sample 2 | Sample 1 | Sample 2 | Sample 1 | Sample 2 | (lb/item) | (lb/lb NEW) | Train A | Train B
TSP | Sample 1 | 8.0107 | 7.4481 | 0 | 0 | (see below) | TSP | 1 | 8.0107 | ND | 8.0107 | ND | 9.2824 | ND | 0.00012342 | ND | 2.4684e-05 | ND | 0.0091422 | ND | 2.383e-05 | 0.0088261 | -- | Not Applicable | -- | 7.279%
| Sample 2 | ND | ND | 0 | 0 |  |  | 2 | 7.4481 | ND | 7.4481 | ND | 8.6405 | ND | 0.00011488 | ND | 2.2977e-05 | ND | 0.00851 | ND |  |  | -- | Not Applicable
| Background | ND | ND | 0 | 0 |  |  | -- | -- | -- | -- | -- | -- | -- | -- | -- | -- | -- | -- | -- |  |  | -- | --
PM10 | Sample 1 | 6.7146 | 6.9997 | 0 | 0 |  | PM10 | 1 | 6.7146 | ND | 6.7146 | ND | 7.7805 | ND | 0.00010345 | ND | 2.069e-05 | ND | 0.007663 | ND | 2.1142e-05 | 0.0078303 | -- | Not Applicable | -- | -4.159%
| Sample 2 | ND | ND | 0 | 0 |  |  | 2 | 6.9997 | ND | 6.9997 | ND | 8.1204 | ND | 0.00010797 | ND | 2.1594e-05 | ND | 0.0079977 | ND |  |  | -- | Not Applicable
| Background | ND | ND | 0 | 0 |  |  | -- | -- | -- | -- | -- | -- | -- | -- | -- | -- | -- | -- | -- |  |  | -- | --
PM2.5 | Sample 1 | 6.5048 | 6.5169 | 0 | 0 |  | PM2.5 | 1 | 6.5048 | ND | 6.5048 | ND | 7.5374 | ND | 0.00010022 | ND | 2.0043e-05 | ND | 0.0074235 | ND | 2.0074e-05 | 0.0074347 | -- | Not Applicable | -- | -0.1859%
| Sample 2 | ND | ND | 0 | 0 |  |  | 2 | 6.5169 | ND | 6.5169 | ND | 7.5602 | ND | 0.00010052 | ND | 2.0104e-05 | ND | 0.007446 | ND |  |  | -- | Not Applicable
| Background | ND | ND | 0 | 0 |  |  | -- | -- | -- | -- | -- | -- | -- | -- | -- | -- | -- | -- | -- |  |  | -- | --
a If the corresponding sample speciation value does not = "ND" or all active sample speciation values = "ND," Sample Speciation with Detection Limits (SSDL) = Sample Speciation. Otherwise, (i.e., if the corresponding sample speciation value = "ND" and
at least one of the active sample speciation values does not = "ND," Sample Speciation with Detection Limits (SSDL) = 0.5 * Detection Limit.
b Background Corrected Concentration (BCC) = Test Concentration - Background Concentration
c Dilution-Corrected Concentration (DCC) = BCC / Dilution Correction Factor
d Quantity of Pollutant Emitted (QPE) =BDCC * Initial Plume Volume
e Emission Factor = QPE / No. of Items
f Emission Factor = QPE / Net Explosive Weight
g If Average Emission Factor = "ND", Minimum Detection Limit Based Concentration = Test Minimum DL in mg/m3
Test Run Number | TSP Run 1 | TSP Run 2 | TSP Bkgd | PM10 Run 1 | PM10 Run 2 | PM10 Bkgd | PM2.5 Run 1 | PM2.5 Run 2 | PM2.5 Bkgd
Volume at Actual Conditions (m3) | 0.21669 | 0.2247 | 0.21272 | 0.10254 | 0.10231 | 0.10092 | 0.10225 | 0.10188 | 0.10148
Volume at EPA Stationary Source Program Standard Conditions (m3) | 0.21283 | 0.21951 | 0.20952 | 0.10067 | 0.1 | 0.099418 | 0.10038 | 0.099582 | 0.099962
Volume Adjustment Factor | 1.0181 | 1.0237 | 1.0153 | 1.0186 | 1.0231 | 1.0152 | 1.0186 | 1.0231 | 1.0152
Pollutant | Sample ID | Sample Speciation (mg/m3) |  | Detection Limits (mg/m3)
|  | Run 1 | Run 2 | Run 1 | Run 2
TSP | Sample 1 | 7.868 | 7.276
| Sample 2 | ND | ND
| Background | ND | ND
PM10 | Sample 1 | 6.592 | 6.842
| Sample 2 | ND | ND
| Background | ND | ND
PM2.5 | Sample 1 | 6.386 | 6.37
| Sample 2 | ND | ND
| Background | ND | ND
Contamination Calculations
Pollutant | Concentration in Blank (mg/m3) | Field or Method? | Percent of Test Value
|  |  | Run 1 | Run 2 | Average
TSP | 0.085 | FB | 1.061% | 1.141% | 1.101%
PM10 | 0.008 | FB | 0.1191% | 0.1143% | 0.1167%
PM2.5 | 0.008 | FB | 0.123% | 0.1228% | 0.1229%

## Carbon
Total Carbon Data and Emission Factor Calculations
A017 - Cartridge, 12 gauge #9 Shot
Test Run Number | 1 | 2 | Background
Number of Items Tested | 5 | 5 | 0
Net Explosive Weight for All Items (lb) | 0.0135 | 0.0135 | NA
Initial Plume Volume (m3) | 6.031 | 6.031 | 6.031
Dilution Correction Factor | 0.863 | 0.862 | NA
Is Sample 1 Active? | Yes | Yes | Yes
Is Sample 2 Active? | No | No | No
Analytical Data Corrected for Volume at EPA Stationary Source Program Standard Conditions
Pollutant | Sample ID | Sample Speciation (mg/m3) |  | Detection Limits (mg/m3) |  | Pollutant | Run Number | Sample Speciation with Detection Limits (SSDL) (mg/m3)a |  | Background Corrected Concentration (BCC) (mg/m3)b |  | Dilution Corrected Concentration (DCC) (mg/m3)c |  | Quantity of Pollutant Emitted (QPE) (lb)d |  | Emission Factor (lb/item)e |  | Emission Factor (lb/lb NEW)f |  | Average Emission Factor |  | Detection Limit Based Concentration (mg/m3)g |  | Minimum Detection Limit Based Concentration (mg/m3) | Test Concentration Relative Percent Difference
|  | Run 1 | Run 2 | Run 1 | Run 2 |  |  | Sample 1 | Sample 2 | Sample 1 | Sample 2 | Sample 1 | Sample 2 | Sample 1 | Sample 2 | Sample 1 | Sample 2 | Sample 1 | Sample 2 | (lb/item) | (lb/lb NEW) | Train A | Train B
Organic Carbon | Sample 1 | 0.55004 | 0.54222 | 0.12223 | 0.12277 | Organic Carbon | 1 | 0.55004 | ND | 0.55004 | ND | 0.63736 | ND | 8.4744e-06 | ND | 1.6949e-06 | ND | 0.00062773 | ND | 1.6838e-06 | 0.00062363 | -- | Not Applicable | -- | 1.432%
Organic Carbon | Sample 2 | ND | ND | ND | ND | Organic Carbon | 2 | 0.54222 | ND | 0.54222 | ND | 0.62902 | ND | 8.3636e-06 | ND | 1.6727e-06 | ND | 0.00061952 | ND |  |  | -- | Not Applicable
Organic Carbon | Background | ND | ND | 0.12182 | 0.12182 | Organic Carbon | -- | -- | -- | -- | -- | -- | -- | -- | -- | -- | -- | -- | -- |  |  | -- | --
Elemental Carbon | Sample 1 | ND | ND | 0.032595 | 0.031715 | Elemental Carbon | 1 | ND | ND | ND | ND | ND | ND | ND | ND | ND | ND | ND | ND | ND | ND | 0.032595 | Not Applicable | 0.031715 | ND
Elemental Carbon | Sample 2 | ND | ND | ND | ND | Elemental Carbon | 2 | ND | ND | ND | ND | ND | ND | ND | ND | ND | ND | ND | ND |  |  | 0.031715 | Not Applicable
Elemental Carbon | Background | ND | ND | 0.03147 | 0.03147 | Elemental Carbon | -- | -- | -- | -- | -- | -- | -- | -- | -- | -- | -- | -- | -- |  |  | -- | --
[6 empty] | Total Carbon | [13 empty] | 1.6838e-06 | 0.00062363 |  |  | -- | --
[7 empty] | -- | -- | -- | -- | -- | -- | -- | -- | -- | -- | -- | -- | -- |  |  | -- | --
a If the corresponding sample speciation value does not = "ND" or all active sample speciation values = "ND," Sample Speciation with Detection Limits (SSDL) = Sample Speciation. Otherwise, (i.e., if the corresponding sample speciation value = "ND" and
at least one of the active sample speciation values does not = "ND," Sample Speciation with Detection Limits (SSDL) = 0.5 * Detection Limit.
b Background Corrected Concentration (BCC) = Test Concentration - Background Concentration
c Dilution-Corrected Concentration (DCC) = BCC / Dilution Correction Factor
d Quantity of Pollutant Emitted (QPE) =BDCC * Initial Plume Volume
Test Run Number | Run 1 | Run 2 | Bkgd |  |  | e Emission Factor = QPE / No. of Items
Volume at Actual Conditions (m3) | 0.040373 | 0.04182 | 0.041846 |  |  | f Emission Factor = QPE / Net Explosive Weight
Volume at EPA Stationary Source Program Standard Conditions (m3) | 0.039636 | 0.040878 | 0.041222 |  |  | g If Average Emission Factor = "ND", Minimum Detection Limit Based Concentration = Test Minimum DL in mg/m3
Volume Adjustment Factor | 1.0186 | 1.0231 | 1.0152
Original Analytical Data
Pollutant | Sample ID | Sample Speciation (mg/m3) |  | Detection Limits (mg/m3)
|  | Run 1 | Run 2 | Run 1 | Run 2
Organic Carbon | Sample 1 | 0.54 | 0.53 | 0.12 | 0.12
Organic Carbon | Sample 2 | ND | ND | ND | ND
Organic Carbon | Background | ND | ND | 0.12 | 0.12
Elemental Carbon | Sample 1 | ND | ND | 0.032 | 0.031
Elemental Carbon | Sample 2 | ND | ND | ND | ND
Elemental Carbon | Background | ND | ND | 0.031 | 0.031
Contamination Calculations
Pollutant | Concentration in Blank (mg/m3) | Field or Method? | Percent of Test Value
|  |  | Run 1 | Run 2 | Average
Organic Carbon | ND | -- | ND | ND | ND
Elemental Carbon | ND | -- | ND | ND | ND

## Metals
Metals Data and Emission Factor Calculations
A017 - Cartridge, 12 gauge #9 Shot
Test Run Number | 1 | 2 | Background
Number of Items Tested | 5 | 5 | 0
Net Explosive Weight for All Items (lb) | 0.0135 | 0.0135 | NA
Initial Plume Volume (m3) | 6.031 | 6.031 | 6.031
Dilution Correction Factor | 0.863 | 0.862 | NA
Is Sample 1 Active? | Yes | Yes | Yes
Is Sample 2 Active? | No | No | No
Test Run Number | Run 1 | Run 2 | Bkgd
Volume at Actual Conditions (m3) | 0.21669 | 0.2247 | 0.21272
Volume at EPA Stationary Source Program Standard Conditions (m3) | 0.21283 | 0.21951 | 0.20952
Volume Adjustment Factor | 1.0181 | 1.0237 | 1.0153
Pollutant | Sample ID | Sample Speciation (mg/m3 filter) |  | Detection Limits (mg/m3 filter) |  | Pollutant | Run Number | Sample Speciation with Detection Limits (SSDL) (mg/m3 filter)a |  | Background Corrected Concentration (BCC) (mg/m3)b |  | Dilution Corrected Concentration (DCC) (mg/m3)c |  | Quantity of Pollutant Emitted (QPE) (lb)d |  | Emission Factor (lb/item)e |  | Emission Factor (lb/lb NEW)f |  | Average Emission Factor |  | Detection Limit Based Concentration (mg/m3)g |  | Minimum Detection Limit Based Concentration (mg/m3) | Test Concentration Relative Percent Difference
|  | Run 1 | Run 2 | Run 1 | Run 2 |  |  | Sample 1 | Sample 2 | Sample 1 | Sample 2 | Sample 1 | Sample 2 | Sample 1 | Sample 2 | Sample 1 | Sample 2 | Sample 1 | Sample 2 | (lb/item) | (lb/lb NEW) | Train A | Train B
Aluminum | Sample 1 | 0.09 | 0.059 | 0.023 | 0.022 | Aluminum | 1 | 0.09 | ND | 0.06422 | ND | 0.074415 | ND | 9.8943e-07 | ND | 1.9789e-07 | ND | 7.3291e-05 | ND | 1.4982e-07 | 5.5489e-05 | -- | Not Applicable | -- | 41.09%
| Sample 2 | ND | ND | ND | ND |  | 2 | 0.059 | ND | 0.032983 | ND | 0.038264 | ND | 5.0876e-07 | ND | 1.0175e-07 | ND | 3.7686e-05 | ND |  |  | -- | Not Applicable
| Background | 0.027 | 0.027 | 0.024 | 0.024 |  | -- | -- | -- | -- | -- | -- | -- | -- | -- | -- | -- | -- | -- |  |  | -- | --
Antimony | Sample 1 | 0.006 | 0.004 | 0.0004 | 0.0004 | Antimony | 1 | 0.006 | ND | 0.0020478 | ND | 0.0023728 | ND | 3.1549e-08 | ND | 6.3099e-09 | ND | 2.337e-06 | ND | 3.2067e-09 | 1.1877e-06 | -- | Not Applicable | -- | 39.48%
| Sample 2 | ND | ND | ND | ND |  | 2 | 0.004 | ND | 3.3543e-05 | ND | 3.8913e-05 | ND | 5.174e-10 | ND | 1.0348e-10 | ND | 3.8326e-08 | ND |  |  | -- | Not Applicable
| Background | 0.004 | 0.004 | 0.0004 | 0.0004 |  | -- | -- | -- | -- | -- | -- | -- | -- | -- | -- | -- | -- | -- |  |  | -- | --
Arsenic | Sample 1 | 0.0004 | ND | 0.0004 | 0.0004 | Arsenic | 1 | 0.0004 | ND | 0.00040726 | ND | 0.00047191 | ND | 6.2745e-09 | ND | 1.2549e-09 | ND | 4.6478e-07 | ND | 9.4324e-10 | 3.4935e-07 | -- | Not Applicable | -- | 66.19%
| Sample 2 | ND | ND | ND | ND |  | 2 | 0.0002 | ND | 0.00020473 | ND | 0.00023751 | ND | 3.1579e-09 | ND | 6.3158e-10 | ND | 2.3392e-07 | ND |  |  | -- | Not Applicable
| Background | ND | ND | 0.0004 | 0.0004 |  | -- | -- | -- | -- | -- | -- | -- | -- | -- | -- | -- | -- | -- |  |  | -- | --
Barium | Sample 1 | 1.04 | 1.01 | 0.0004 | 0.0004 | Barium | 1 | 1.04 | ND | 1.0558 | ND | 1.2234 | ND | 1.6267e-05 | ND | 3.2534e-06 | ND | 0.001205 | ND | 3.2167e-06 | 0.0011914 | -- | Not Applicable | -- | 2.387%
| Sample 2 | ND | ND | ND | ND |  | 2 | 1.01 | ND | 1.0308 | ND | 1.1959 | ND | 1.59e-05 | ND | 3.1801e-06 | ND | 0.0011778 | ND |  |  | -- | Not Applicable
| Background | 0.003 | 0.003 | 0.0004 | 0.0004 |  | -- | -- | -- | -- | -- | -- | -- | -- | -- | -- | -- | -- | -- |  |  | -- | --
Beryllium | Sample 1 | ND | ND | 0.0004 | 0.0004 | Beryllium | 1 | ND | ND | ND | ND | ND | ND | ND | ND | ND | ND | ND | ND | ND | ND | 0.0004 | Not Applicable | 0.0004 | ND
| Sample 2 | ND | ND | ND | ND |  | 2 | ND | ND | ND | ND | ND | ND | ND | ND | ND | ND | ND | ND |  |  | 0.0004 | Not Applicable
| Background | ND | ND | 0.0004 | 0.0004 |  | -- | -- | -- | -- | -- | -- | -- | -- | -- | -- | -- | -- | -- |  |  | -- | --
Cadmium | Sample 1 | 0.007 | 0.006 | 0.0004 | 0.0004 | Cadmium | 1 | 0.007 | ND | 0.007127 | ND | 0.0082584 | ND | 1.098e-07 | ND | 2.1961e-08 | ND | 8.1336e-06 | ND | 2.0454e-08 | 7.5756e-06 | -- | Not Applicable | -- | 14.85%
| Sample 2 | ND | ND | ND | ND |  | 2 | 0.006 | ND | 0.0061419 | ND | 0.0071252 | ND | 9.4737e-08 | ND | 1.8947e-08 | ND | 7.0176e-06 | ND |  |  | -- | Not Applicable
| Background | ND | ND | 0.0004 | 0.0004 |  | -- | -- | -- | -- | -- | -- | -- | -- | -- | -- | -- | -- | -- |  |  | -- | --
Calcium | Sample 1 | 0.191 | 0.189 | 0.0004 | 0.0004 | Calcium | 1 | 0.191 | ND | 0.1234 | ND | 0.14299 | ND | 1.9011e-06 | ND | 3.8023e-07 | ND | 0.00014083 | ND | 3.7892e-07 | 0.00014034 | -- | Not Applicable | -- | 0.5124%
| Sample 2 | ND | ND | ND | ND |  | 2 | 0.189 | ND | 0.1224 | ND | 0.142 | ND | 1.888e-06 | ND | 3.776e-07 | ND | 0.00013985 | ND |  |  | -- | Not Applicable
| Background | 0.07 | 0.07 | 0.0004 | 0.0004 |  | -- | -- | -- | -- | -- | -- | -- | -- | -- | -- | -- | -- | -- |  |  | -- | --
Chromium | Sample 1 | 0.001 | 0.001 | 0.0004 | 0.0004 | Chromium | 1 | 0.001 | ND | 0.00040898 | ND | 0.0004739 | ND | 6.3011e-09 | ND | 1.2602e-09 | ND | 4.6674e-07 | ND | 1.2694e-09 | 4.7017e-07 | -- | Not Applicable | -- | -0.5403%
| Sample 2 | ND | ND | ND | ND |  | 2 | 0.001 | ND | 0.00041449 | ND | 0.00048085 | ND | 6.3934e-09 | ND | 1.2787e-09 | ND | 4.7359e-07 | ND |  |  | -- | Not Applicable
| Background | 0.0006 | 0.0006 | 0.0004 | 0.0004 |  | -- | -- | -- | -- | -- | -- | -- | -- | -- | -- | -- | -- | -- |  |  | -- | --
Cobalt | Sample 1 | ND | ND | 0.0004 | 0.0004 | Cobalt | 1 | ND | ND | ND | ND | ND | ND | ND | ND | ND | ND | ND | ND | ND | ND | 0.0004 | Not Applicable | 0.0004 | ND
| Sample 2 | ND | ND | ND | ND |  | 2 | ND | ND | ND | ND | ND | ND | ND | ND | ND | ND | ND | ND |  |  | 0.0004 | Not Applicable
| Background | ND | ND | 0.0004 | 0.0004 |  | -- | -- | -- | -- | -- | -- | -- | -- | -- | -- | -- | -- | -- |  |  | -- | --
Copper | Sample 1 | 0.008 | 0.006 | 0.0004 | 0.0004 | Copper | 1 | 0.008 | ND | 0.0061146 | ND | 0.0070853 | ND | 9.4206e-08 | ND | 1.8841e-08 | ND | 6.9782e-06 | ND | 1.5762e-08 | 5.8379e-06 | -- | Not Applicable | -- | 28.04%
| Sample 2 | ND | ND | ND | ND |  | 2 | 0.006 | ND | 0.0041114 | ND | 0.0047696 | ND | 6.3417e-08 | ND | 1.2683e-08 | ND | 4.6976e-06 | ND |  |  | -- | Not Applicable
| Background | 0.002 | 0.002 | 0.0004 | 0.0004 |  | -- | -- | -- | -- | -- | -- | -- | -- | -- | -- | -- | -- | -- |  |  | -- | --
Lead | Sample 1 | 2.38 | 2.34 | 0.0004 | 0.0004 | Lead | 1 | 2.38 | ND | 2.4232 | ND | 2.8079 | ND | 3.7333e-05 | ND | 7.4667e-06 | ND | 0.0027654 | ND | 7.4281e-06 | 0.0027511 | -- | Not Applicable | -- | 1.155%
| Sample 2 | ND | ND | ND | ND |  | 2 | 2.34 | ND | 2.3954 | ND | 2.7788 | ND | 3.6948e-05 | ND | 7.3895e-06 | ND | 0.0027369 | ND |  |  | -- | Not Applicable
| Background | ND | ND | 0.0004 | 0.0004 |  | -- | -- | -- | -- | -- | -- | -- | -- | -- | -- | -- | -- | -- |  |  | -- | --
Magnesium | Sample 1 | 0.02 | 0.019 | 0.0004 | 0.0004 | Magnesium | 1 | 0.02 | ND | 0.013256 | ND | 0.01536 | ND | 2.0423e-07 | ND | 4.0846e-08 | ND | 1.5128e-05 | ND | 3.9461e-08 | 1.4615e-05 | -- | Not Applicable | -- | 4.588%
| Sample 2 | ND | ND | ND | ND |  | 2 | 0.019 | ND | 0.012343 | ND | 0.014319 | ND | 1.9038e-07 | ND | 3.8076e-08 | ND | 1.4102e-05 | ND |  |  | -- | Not Applicable
| Background | 0.007 | 0.007 | 0.0004 | 0.0004 |  | -- | -- | -- | -- | -- | -- | -- | -- | -- | -- | -- | -- | -- |  |  | -- | --
Manganese | Sample 1 | 0.0006 | 0.0005 | 0.0004 | 0.0004 | Manganese | 1 | 0.0006 | ND | 0.00061089 | ND | 0.00070786 | ND | 9.4118e-09 | ND | 1.8824e-09 | ND | 6.9717e-07 | ND | 1.7307e-09 | 6.4098e-07 | -- | Not Applicable | -- | 17.65%
| Sample 2 | ND | ND | ND | ND |  | 2 | 0.0005 | ND | 0.00051183 | ND | 0.00059377 | ND | 7.8948e-09 | ND | 1.579e-09 | ND | 5.848e-07 | ND |  |  | -- | Not Applicable
| Background | ND | ND | 0.0004 | 0.0004 |  | -- | -- | -- | -- | -- | -- | -- | -- | -- | -- | -- | -- | -- |  |  | -- | --
Nickel | Sample 1 | 0.0006 | 0.0004 | 0.0004 | 0.0004 | Nickel | 1 | 0.0006 | ND | 0.00061089 | ND | 0.00070786 | ND | 9.4118e-09 | ND | 1.8824e-09 | ND | 6.9717e-07 | ND | 1.5728e-09 | 5.825e-07 | -- | Not Applicable | -- | 39.48%
| Sample 2 | ND | ND | ND | ND |  | 2 | 0.0004 | ND | 0.00040946 | ND | 0.00047502 | ND | 6.3158e-09 | ND | 1.2632e-09 | ND | 4.6784e-07 | ND |  |  | -- | Not Applicable
| Background | ND | ND | 0.0004 | 0.0004 |  | -- | -- | -- | -- | -- | -- | -- | -- | -- | -- | -- | -- | -- |  |  | -- | --
Selenium | Sample 1 | 0.001 | 0.001 | 0.0004 | 0.0004 | Selenium | 1 | 0.001 | ND | 0.0010181 | ND | 0.0011798 | ND | 1.5686e-08 | ND | 3.1373e-09 | ND | 1.1619e-06 | ND | 3.1476e-09 | 1.1658e-06 | -- | Not Applicable | -- | -0.5403%
| Sample 2 | ND | ND | ND | ND |  | 2 | 0.001 | ND | 0.0010237 | ND | 0.0011875 | ND | 1.579e-08 | ND | 3.1579e-09 | ND | 1.1696e-06 | ND |  |  | -- | Not Applicable
| Background | ND | ND | 0.0004 | 0.0004 |  | -- | -- | -- | -- | -- | -- | -- | -- | -- | -- | -- | -- | -- |  |  | -- | --
Silver | Sample 1 | ND | ND | 0.0004 | 0.0004 | Silver | 1 | ND | ND | ND | ND | ND | ND | ND | ND | ND | ND | ND | ND | ND | ND | 0.0004 | Not Applicable | 0.0004 | ND
| Sample 2 | ND | ND | ND | ND |  | 2 | ND | ND | ND | ND | ND | ND | ND | ND | ND | ND | ND | ND |  |  | 0.0004 | Not Applicable
| Background | ND | ND | 0.0004 | 0.0004 |  | -- | -- | -- | -- | -- | -- | -- | -- | -- | -- | -- | -- | -- |  |  | -- | --
Thallium | Sample 1 | 0.0006 | 0.0005 | 0.0004 | 0.0004 | Titanium | 1 | 0.0006 | ND | 0.00061089 | ND | 0.00070786 | ND | 9.4118e-09 | ND | 1.8824e-09 | ND | 6.9717e-07 | ND | 1.7307e-09 | 6.4098e-07 | -- | Not Applicable | -- | 17.65%
| Sample 2 | ND | ND | ND | ND |  | 2 | 0.0005 | ND | 0.00051183 | ND | 0.00059377 | ND | 7.8948e-09 | ND | 1.579e-09 | ND | 5.848e-07 | ND |  |  | -- | Not Applicable
| Background | ND | ND | 0.0004 | 0.0004 |  | -- | -- | -- | -- | -- | -- | -- | -- | -- | -- | -- | -- | -- |  |  | -- | --
Vanadium | Sample 1 | ND | ND | 0.0004 | 0.0004 | Vanadium | 1 | ND | ND | ND | ND | ND | ND | ND | ND | ND | ND | ND | ND | ND | ND | 0.0004 | Not Applicable | 0.0004 | ND
| Sample 2 | ND | ND | ND | ND |  | 2 | ND | ND | ND | ND | ND | ND | ND | ND | ND | ND | ND | ND |  |  | 0.0004 | Not Applicable
| Background | ND | ND | 0.0004 | 0.0004 |  | -- | -- | -- | -- | -- | -- | -- | -- | -- | -- | -- | -- | -- |  |  | -- | --
Zinc | Sample 1 | 0.023 | 0.021 | 0.0004 | 0.0004 | Zinc | 1 | 0.023 | ND | 0.021387 | ND | 0.024782 | ND | 3.295e-07 | ND | 6.59e-08 | ND | 2.4407e-05 | ND | 6.2976e-08 | 2.3324e-05 | -- | Not Applicable | -- | 8.552%
| Sample 2 | ND | ND | ND | ND |  | 2 | 0.021 | ND | 0.019466 | ND | 0.022583 | ND | 3.0026e-07 | ND | 6.0052e-08 | ND | 2.2242e-05 | ND |  |  | -- | Not Applicable
| Background | 0.002 | 0.002 | 0.0004 | 0.0004 |  | -- | -- | -- | -- | -- | -- | -- | -- | -- | -- | -- | -- | -- |  |  | -- | --
a If the corresponding sample speciation value does not = "ND" or all active sample speciation values = "ND," Sample Speciation with Detection Limits (SSDL) = Sample Speciation. Otherwise, (i.e., if the corresponding sample speciation value = "ND" and
at least one of the active sample speciation values does not = "ND," Sample Speciation with Detection Limits (SSDL) = 0.5 * Detection Limit.
Contamination Calculations | [5 empty] | b Background Corrected Concentration (BCC) = Test Mass/Test Sample Volume - Background Mass/ Background Sample Volume
c Dilution-Corrected Concentration (DCC) = BCC / Dilution Correction Factor
Pollutant | Concentration in Blank (mg/m3) | Field or Method? | Percent of Test Value |  |  | d Quantity of Pollutant Emitted (QPE) =BDCC * Initial Plume Volume
|  |  | Run 1 | Run 2 | Average | e Emission Factor = QPE / No. of Items
Aluminum | 0.072 | MB | 80% | 122% | 101% | f Emission Factor = QPE / Net Explosive Weight
Antimony | 0.0008 | FB | 13.33% | 20% | 16.67% | g If Average Emission Factor = "ND", Minimum Detection Limit Based Concentration = Test DL/Test Sample volume in mg/m3
Arsenic | ND | -- | ND | ND | ND
Barium | 0.01 | MB | 0.9615% | 0.9901% | 0.9758%
Beryllium | ND | -- | ND | ND | ND
Cadmium | ND | -- | ND | ND | ND
Calcium | 0.139 | FB | 72.77% | 73.54% | 73.16%
Chromium | 0.001 | FB | 100% | 100% | 100%
Cobalt | ND | -- | ND | ND | ND
Copper | 0.002 | MB | 25% | 33.33% | 29.17%
Lead | 0.001 | FB | 0.04202% | 0.04274% | 0.04238%
Magnesium | 0.021 | FB | 105% | 110.5% | 107.8%
Manganese | ND | -- | ND | ND | ND
Nickel | ND | -- | ND | ND | ND
Selenium | ND | -- | ND | ND | ND
Silver | ND | -- | ND | ND | ND
Thallium | ND | -- | ND | ND | ND
Vanadium | ND | -- | ND | ND | ND
Zinc | 0.014 | FB | 60.87% | 66.67% | 63.77%

## Hexavalent Chromium
Hexavalent Chromium Data and Emission Factor Calculations
A017 - Cartridge, 12 gauge #9 Shot
Test Run Number | 1 | 2 | Background
Number of Items Tested | 5 | 5 | 0
Net Explosive Weight for All Items (lb) | 0.0135 | 0.0135 | NA
Initial Plume Volume (m3) | 6.031 | 6.031 | 6.031
Dilution Correction Factor | 0.863 | 0.862 | NA
Is Sample 1 Active? | Yes | Yes | Yes
Is Sample 2 Active? | No | No | No
Analytical Data Corrected for Volume at EPA Stationary Source Program Standard Conditions
Pollutant | Sample ID | Sample Speciation (mg/m3) |  | Detection Limits (mg/m3) |  | Pollutant | Run Number | Sample Speciation with Detection Limits (SSDL) (mg/m3)a |  | Background Corrected Concentration (BCC) (mg/m3)b |  | Dilution Corrected Concentration (DCC) (mg/m3)c |  | Quantity of Pollutant Emitted (QPE) (lb)d |  | Emission Factor (lb/item)e |  | Emission Factor (lb/lb NEW)f |  | Average Emission Factor |  | Detection Limit Based Concentration (mg/m3)g |  | Minimum Detection Limit Based Concentration (mg/m3) | Test Concentration Relative Percent Difference
|  | Run 1 | Run 2 | Run 1 | Run 2 |  |  | Sample 1 | Sample 2 | Sample 1 | Sample 2 | Sample 1 | Sample 2 | Sample 1 | Sample 2 | Sample 1 | Sample 2 | Sample 1 | Sample 2 | (lb/item) | (lb/lb NEW) | Train A | Train B
Hexavalent Chromium | Sample 1 | 0.61116 | ND | 0.59079 | 0.58314 | Hexavalent Chromium | 1 | 0.61116 | ND | 0.61116 | ND | 0.70818 | ND | 9.416e-06 | ND | 1.8832e-06 | ND | 0.00069748 | ND | 1.3913e-06 | 0.00051531 | -- | Not Applicable | -- | 70.8%
| Sample 2 | ND | ND | ND | ND |  | 2 | 0.29157 | ND | 0.29157 | ND | 0.33825 | ND | 4.4974e-06 | ND | 8.9948e-07 | ND | 0.00033314 | ND |  |  | -- | Not Applicable
| Background | ND | ND | 0.55833 | 0.55833 |  | -- | -- | -- | -- | -- | -- | -- | -- | -- | -- | -- | -- | -- |  |  | -- | --
a If the corresponding sample speciation value does not = "ND" or all active sample speciation values = "ND," Sample Speciation with Detection Limits (SSDL) = Sample Speciation. Otherwise, (i.e., if the corresponding sample speciation value = "ND" and
at least one of the active sample speciation values does not = "ND," Sample Speciation with Detection Limits (SSDL) = 0.5 * Detection Limit.
b Background Corrected Concentration (BCC) = Test Concentration - Background Concentration
c Dilution-Corrected Concentration (DCC) = BCC / Dilution Correction Factor
d Quantity of Pollutant Emitted (QPE) =BDCC * Initial Plume Volume
e Emission Factor = QPE / No. of Items
f Emission Factor = QPE / Net Explosive Weight
g If Average Emission Factor = "ND", Minimum Detection Limit Based Concentration = Test Minimum DL in mg/m3
Test Run Number | Run 1 | Run 2 | Bkgd
Volume at Actual Conditions (m3) | 0.069119 | 0.070554 | 0.072933
Volume at EPA Stationary Source Program Standard Conditions (m3) | 0.067857 | 0.068964 | 0.071845
Volume Adjustment Factor | 1.0186 | 1.0231 | 1.0152
Original Analytical Data
Pollutant | Sample ID | Sample Speciation (mg/m3) |  | Detection Limits (mg/m3)
|  | Run 1 | Run 2 | Run 1 | Run 2
Hexavalent Chromium | Sample 1 | 0.6 | ND | 0.58 | 0.57
| Sample 2 | ND | ND | ND | ND
| Background | ND | ND | 0.55 | 0.55
Contamination Calculations
Pollutant | Concentration in Blank (mg/m3) | Field or Method? | Percent of Test Value
|  |  | Run 1 | Run 2 | Average
Hexavalent Chromium | ND | -- | ND | ND | ND

## Aldehyde
TO-11 Carbonyl Data and Emission Factor Calculations
A017 - Cartridge, 12 gauge #9 Shot
Test Run Number | 1 | 2 | Background
Number of Items Tested | 5 | 5 | 0
Net Explosive Weight for All Items (lb) | 0.0135 | 0.0135 | NA
Initial Plume Volume (m3) | 6.031 | 6.031 | 6.031
Dilution Correction Factor | 0.863 | 0.862 | NA
Is Sample 1 Active? | Yes | Yes | Yes
Is Sample 2 Active? | No | No | No
Analytical Data Corrected for Volume at EPA Stationary Source Program Standard Conditions
Pollutant | Sample ID | Sample Speciation (mg/m3) |  | Detection Limits (mg/m3) |  | Pollutant | Run Number | Sample Speciation with Detection Limits (SSDL) (mg/m3)a |  | Background Corrected Concentration (BCC) (mg/m3)b |  | Dilution Corrected Concentration (DCC) (mg/m3)c |  | Quantity of Pollutant Emitted (QPE) (lb)d |  | Emission Factor (lb/item)e |  | Emission Factor (lb/lb NEW)f |  | Average Emission Factor |  | Detection Limit Based Concentration (mg/m3)g |  | Minimum Detection Limit Based Concentration (mg/m3) | Test Concentration Relative Percent Difference
|  | Run 1 | Run 2 | Run 1 | Run 2 |  |  | Sample 1 | Sample 2 | Sample 1 | Sample 2 | Sample 1 | Sample 2 | Sample 1 | Sample 2 | Sample 1 | Sample 2 | Sample 1 | Sample 2 | (lb/item) | (lb/lb NEW) | Train A | Train B
Formaldehyde | Sample 1 | 0.13242 | 0.14323 | ND | ND | Formaldehyde | 1 | 0.13242 | ND | 0.12024 | ND | 0.13932 | ND | 1.8524e-06 | ND | 3.7049e-07 | ND | 0.00013722 | ND | 3.8738e-07 | 0.00014347 | -- | Not Applicable | -- | -7.844%
| Sample 2 | ND | ND | ND | ND |  | 2 | 0.14323 | ND | 0.13105 | ND | 0.15203 | ND | 2.0213e-06 | ND | 4.0427e-07 | ND | 0.00014973 | ND |  |  | -- | Not Applicable
| Background | 0.012182 | 0.012182 | ND | ND |  | -- | -- | -- | -- | -- | -- | -- | -- | -- | -- | -- | -- | -- |  |  | -- | --
Acetaldehyde | Sample 1 | 0.12223 | 0.045014 | ND | ND | Acetaldehyde | 1 | 0.12223 | ND | 0.12223 | ND | 0.14164 | ND | 1.8832e-06 | ND | 3.7664e-07 | ND | 0.0001395 | ND | 2.5775e-07 | 9.5464e-05 | -- | Not Applicable | -- | 92.34%
| Sample 2 | ND | ND | ND | ND |  | 2 | 0.045014 | ND | 0.045014 | ND | 0.052221 | ND | 6.9433e-07 | ND | 1.3887e-07 | ND | 5.1432e-05 | ND |  |  | -- | Not Applicable
| Background | ND | ND | 0.0074106 | 0.0074106 |  | -- | -- | -- | -- | -- | -- | -- | -- | -- | -- | -- | -- | -- |  |  | -- | --
Acetone | Sample 1 | ND | 0.015346 | 0.01426 | ND | Acetone | 1 | 0.0071302 | ND | 0.0071302 | ND | 0.0082621 | ND | 1.0985e-07 | ND | 2.1971e-08 | ND | 8.1373e-06 | ND | 3.4656e-08 | 1.2835e-05 | -- | Not Applicable | -- | -73.11%
| Sample 2 | ND | ND | ND | ND |  | 2 | 0.015346 | ND | 0.015346 | ND | 0.017803 | ND | 2.367e-07 | ND | 4.7341e-08 | ND | 1.7534e-05 | ND |  |  | -- | Not Applicable
| Background | ND | ND | 0.014212 | 0.014212 |  | -- | -- | -- | -- | -- | -- | -- | -- | -- | -- | -- | -- | -- |  |  | -- | --
Acrolein | Sample 1 | ND | ND | 0.0078432 | 0.0075706 | Acrolein | 1 | ND | ND | ND | ND | ND | ND | ND | ND | ND | ND | ND | ND | ND | ND | 0.0078432 | Not Applicable | 0.0075706 | ND
| Sample 2 | ND | ND | ND | ND |  | 2 | ND | ND | ND | ND | ND | ND | ND | ND | ND | ND | ND | ND |  |  | 0.0075706 | Not Applicable
| Background | ND | ND | 0.0074106 | 0.0074106 |  | -- | -- | -- | -- | -- | -- | -- | -- | -- | -- | -- | -- | -- |  |  | -- | --
Proprionaldehyde | Sample 1 | ND | ND | 0.0078432 | 0.0075706 | Proprionaldehyde | 1 | ND | ND | ND | ND | ND | ND | ND | ND | ND | ND | ND | ND | ND | ND | 0.0078432 | Not Applicable | 0.0075706 | ND
| Sample 2 | ND | ND | ND | ND |  | 2 | ND | ND | ND | ND | ND | ND | ND | ND | ND | ND | ND | ND |  |  | 0.0075706 | Not Applicable
| Background | ND | ND | 0.0074106 | 0.0074106 |  | -- | -- | -- | -- | -- | -- | -- | -- | -- | -- | -- | -- | -- |  |  | -- | --
Crotonaldehyde | Sample 1 | ND | ND | 0.0078432 | 0.0075706 | Crotonaldehyde | 1 | ND | ND | ND | ND | ND | ND | ND | ND | ND | ND | ND | ND | ND | ND | 0.0078432 | Not Applicable | 0.0075706 | ND
| Sample 2 | ND | ND | ND | ND |  | 2 | ND | ND | ND | ND | ND | ND | ND | ND | ND | ND | ND | ND |  |  | 0.0075706 | Not Applicable
| Background | ND | ND | 0.0074106 | 0.0074106 |  | -- | -- | -- | -- | -- | -- | -- | -- | -- | -- | -- | -- | -- |  |  | -- | --
Butyraldehyde | Sample 1 | ND | ND | 0.0078432 | 0.0075706 | Butyraldehyde | 1 | ND | ND | ND | ND | ND | ND | ND | ND | ND | ND | ND | ND | ND | ND | 0.0078432 | Not Applicable | 0.0075706 | ND
| Sample 2 | ND | ND | ND | ND |  | 2 | ND | ND | ND | ND | ND | ND | ND | ND | ND | ND | ND | ND |  |  | 0.0075706 | Not Applicable
| Background | ND | ND | 0.0074106 | 0.0074106 |  | -- | -- | -- | -- | -- | -- | -- | -- | -- | -- | -- | -- | -- |  |  | -- | --
Benzaldehyde | Sample 1 | 0.030558 | ND | ND | 0.0075706 | Benzaldehyde | 1 | 0.030558 | ND | 0.030558 | ND | 0.035409 | ND | 4.708e-07 | ND | 9.416e-08 | ND | 3.4874e-05 | ND | 5.2919e-08 | 1.9599e-05 | -- | Not Applicable | -- | 155.9%
| Sample 2 | ND | ND | ND | ND |  | 2 | 0.0037853 | ND | 0.0037853 | ND | 0.0043913 | ND | 5.8387e-08 | ND | 1.1677e-08 | ND | 4.325e-06 | ND |  |  | -- | Not Applicable
| Background | ND | ND | 0.0074106 | 0.0074106 |  | -- | -- | -- | -- | -- | -- | -- | -- | -- | -- | -- | -- | -- |  |  | -- | --
Isovaleraldehyde | Sample 1 | ND | ND | 0.0078432 | 0.0075706 | Isovaleraldehyde | 1 | ND | ND | ND | ND | ND | ND | ND | ND | ND | ND | ND | ND | ND | ND | 0.0078432 | Not Applicable | 0.0075706 | ND
| Sample 2 | ND | ND | ND | ND |  | 2 | ND | ND | ND | ND | ND | ND | ND | ND | ND | ND | ND | ND |  |  | 0.0075706 | Not Applicable
| Background | ND | ND | 0.0074106 | 0.0074106 |  | -- | -- | -- | -- | -- | -- | -- | -- | -- | -- | -- | -- | -- |  |  | -- | --
o,m,p-Tolualdehyde | Sample 1 | ND | ND | 0.023428 | 0.022507 | o,m,p-Tolualdehyde | 1 | ND | ND | ND | ND | ND | ND | ND | ND | ND | ND | ND | ND | ND | ND | 0.023428 | Not Applicable | 0.022507 | ND
| Sample 2 | ND | ND | ND | ND |  | 2 | ND | ND | ND | ND | ND | ND | ND | ND | ND | ND | ND | ND |  |  | 0.022507 | Not Applicable
| Background | ND | ND | 0.022333 | 0.022333 |  | -- | -- | -- | -- | -- | -- | -- | -- | -- | -- | -- | -- | -- |  |  | -- | --
Valeraldehyde | Sample 1 | ND | ND | 0.0078432 | 0.0075706 | Valeraldehyde | 1 | ND | ND | ND | ND | ND | ND | ND | ND | ND | ND | ND | ND | ND | ND | 0.0078432 | Not Applicable | 0.0075706 | ND
| Sample 2 | ND | ND | ND | ND |  | 2 | ND | ND | ND | ND | ND | ND | ND | ND | ND | ND | ND | ND |  |  | 0.0075706 | Not Applicable
| Background | ND | ND | 0.0074106 | 0.0074106 |  | -- | -- | -- | -- | -- | -- | -- | -- | -- | -- | -- | -- | -- |  |  | -- | --
Hexaldehyde | Sample 1 | ND | ND | 0.0078432 | 0.0075706 | Hexaldehyde | 1 | ND | ND | ND | ND | ND | ND | ND | ND | ND | ND | ND | ND | ND | ND | 0.0078432 | Not Applicable | 0.0075706 | ND
| Sample 2 | ND | ND | ND | ND |  | 2 | ND | ND | ND | ND | ND | ND | ND | ND | ND | ND | ND | ND |  |  | 0.0075706 | Not Applicable
| Background | ND | ND | 0.0074106 | 0.0074106 |  | -- | -- | -- | -- | -- | -- | -- | -- | -- | -- | -- | -- | -- |  |  | -- | --
2,5-Dimethylbenzaldehyde | Sample 1 | ND | ND | 0.0078432 | 0.0075706 | 2,5-Dimethylbenzaldehyde | 1 | ND | ND | ND | ND | ND | ND | ND | ND | ND | ND | ND | ND | ND | ND | 0.0078432 | Not Applicable | 0.0075706 | ND
| Sample 2 | ND | ND | ND | ND |  | 2 | ND | ND | ND | ND | ND | ND | ND | ND | ND | ND | ND | ND |  |  | 0.0075706 | Not Applicable
| Background | ND | ND | 0.0074106 | 0.0074106 |  | -- | -- | -- | -- | -- | -- | -- | -- | -- | -- | -- | -- | -- |  |  | -- | --
a If the corresponding sample speciation value does not = "ND" or all active sample speciation values = "ND," Sample Speciation with Detection Limits (SSDL) = Sample Speciation. Otherwise, (i.e., if the corresponding sample speciation value = "ND" and
at least one of the active sample speciation values does not = "ND," Sample Speciation with Detection Limits (SSDL) = 0.5 * Detection Limit.
b Background Corrected Concentration (BCC) = Test Concentration - Background Concentration
c Dilution-Corrected Concentration (DCC) = BCC / Dilution Correction Factor
d Quantity of Pollutant Emitted (QPE) =BDCC * Initial Plume Volume
e Emission Factor = QPE / No. of Items
Test Run Number | Run 1 | Run 2 | Bkgd |  |  | f Emission Factor = QPE / Net Explosive Weight
Volume at Actual Conditions (m3) | 0.038967 | 0.040723 | 0.041053 |  |  | g If Average Emission Factor = "ND", Minimum Detection Limit Based Concentration = Test Minimum DL in mg/m3
Volume at EPA Stationary Source Program Standard Conditions (m3) | 0.038256 | 0.039805 | 0.04044
Volume Adjustment Factor | 1.0186 | 1.0231 | 1.0152
Original Analytical Data
Pollutant | Sample ID | Sample Speciation (mg/m3) |  | Detection Limits (mg/m3)
|  | Run 1 | Run 2 | Run 1 | Run 2
Formaldehyde | Sample 1 | 0.13 | 0.14 | ND | ND
| Sample 2 | ND | ND | ND | ND
| Background | 0.012 | 0.012 | ND | ND
Acetaldehyde | Sample 1 | 0.12 | 0.044 | ND | ND
| Sample 2 | ND | ND | ND | ND
| Background | ND | ND | 0.0073 | 0.0073
Acetone | Sample 1 | ND | 0.015 | 0.014 | ND
| Sample 2 | ND | ND | ND | ND
| Background | ND | ND | 0.014 | 0.014
Acrolein | Sample 1 | ND | ND | 0.0077 | 0.0074
| Sample 2 | ND | ND | ND | ND
| Background | ND | ND | 0.0073 | 0.0073
Proprionaldehyde | Sample 1 | ND | ND | 0.0077 | 0.0074
| Sample 2 | ND | ND | ND | ND
| Background | ND | ND | 0.0073 | 0.0073
Crotonaldehyde | Sample 1 | ND | ND | 0.0077 | 0.0074
| Sample 2 | ND | ND | ND | ND
| Background | ND | ND | 0.0073 | 0.0073
Butyraldehyde | Sample 1 | ND | ND | 0.0077 | 0.0074
| Sample 2 | ND | ND | ND | ND
| Background | ND | ND | 0.0073 | 0.0073
Benzaldehyde | Sample 1 | 0.03 | ND | ND | 0.0074
| Sample 2 | ND | ND | ND | ND
| Background | ND | ND | 0.0073 | 0.0073
Isovaleraldehyde | Sample 1 | ND | ND | 0.0077 | 0.0074
| Sample 2 | ND | ND | ND | ND
| Background | ND | ND | 0.0073 | 0.0073
o,m,p-Tolualdehyde | Sample 1 | ND | ND | 0.023 | 0.022
| Sample 2 | ND | ND | ND | ND
| Background | ND | ND | 0.022 | 0.022
Valeraldehyde | Sample 1 | ND | ND | 0.0077 | 0.0074
| Sample 2 | ND | ND | ND | ND
| Background | ND | ND | 0.0073 | 0.0073
Hexaldehyde | Sample 1 | ND | ND | 0.0077 | 0.0074
| Sample 2 | ND | ND | ND | ND
| Background | ND | ND | 0.0073 | 0.0073
2,5-Dimethylbenzaldehyde | Sample 1 | ND | ND | 0.0077 | 0.0074
| Sample 2 | ND | ND | ND | ND
| Background | ND | ND | 0.0073 | 0.0073
Contamination Calculations
Pollutant | Concentration in Blank (mg/m3) | Field or Method? | Percent of Test Value
|  |  | Run 1 | Run 2 | Average
Formaldehyde | ND | -- | ND | ND | ND
Acetaldehyde | ND | -- | ND | ND | ND
Acetone | ND | -- | ND | ND | ND
Acrolein | ND | -- | ND | ND | ND
Proprionaldehyde | ND | -- | ND | ND | ND
Crotonaldehyde | ND | -- | ND | ND | ND
Butyraldehyde | ND | -- | ND | ND | ND
Benzaldehyde | ND | -- | ND | ND | ND
Isovaleraldehyde | ND | -- | ND | ND | ND
o,m,p-Tolualdehyde | ND | -- | ND | ND | ND
Valeraldehyde | ND | -- | ND | ND | ND
Hexaldehyde | ND | -- | ND | ND | ND
2,5-Dimethylbenzaldehyde | ND | -- | ND | ND | ND

## VOC &VOC TIC
VOC & VOC TIC Data and Emission Factor Calculations
A017 - Cartridge, 12 gauge #9 Shot
Test Run Number | 1 | 2 | Background
Number of Items Tested | 5 | 5 | 0
Net Explosive Weight for All Items (lb) | 0.0135 | 0.0135 | NA
Initial Plume Volume (m3) | 6.031 | 6.031 | 6.031
Dilution Correction Factor | 0.863 | 0.862 | NA
Is Sample 1 Active? | Yes | Yes | Yes
Is Sample 2 Active? | No | No | No
Pollutant | Sample ID | Sample Speciation |  | Detection Limits |  | Pollutant | Run Number | Molecular Weight (g/gmol) | Sample Speciation with Detection Limits (SSDL) (ppbv)a |  | Background Corrected Concentration (BCC) (mg/m3)b |  | Dilution Corrected Concentration (DCC)c |  | Quantity of Pollutant Emitted (QPE) (lb)d |  | Emission Factor (lb/item)e |  | Emission Factor (lb/lb NEW)f |  | Average Emission Factor |  | Detection Limit Based Concentration (mg/m3)g |  | Minimum Detection Limit Based Concentration (mg/m3) | Test Concentration Relative Percent Difference
|  | Run 1 | Run 2 | Run 1 | Run 2
|  | (ppbv) | (ppbv) | (ppbv) | (ppbv) |  |  |  | Sample 1 | Sample 2 | Sample 1 | Sample 2 | Sample 1 | Sample 2 | Sample 1 | Sample 2 | Sample 1 | Sample 2 | Sample 1 | Sample 2 | (lb/item) | (lb/lb NEW) | Train A | Train B
Propene | Sample 1 | 230 | 250 | 2 | 2 | Propene | 1 | 42 | 230 | ND | 0.40186 | ND | 0.46565 | ND | 6.1913e-06 | ND | 1.2383e-06 | ND | 0.00045862 | ND | 1.2929e-06 | 0.00047884 | -- | Not Applicable | -- | -8.333%
| Sample 2 | ND | ND | ND | ND |  | 2 |  | 250 | ND | 0.4368 | ND | 0.50673 | ND | 6.7375e-06 | ND | 1.3475e-06 | ND | 0.00049907 | ND |  |  | -- | Not Applicable
| Background | ND | ND | 0.2 | 0.2 |  | -- |  | -- | -- | -- | -- | -- | -- | -- | -- | -- | -- | -- | -- |  |  | -- | --
Dichlorodifluoromethane | Sample 1 | ND | ND | 0.2 | 2 | Dichlorodifluoromethane | 1 | 120 | ND | ND | ND | ND | ND | ND | ND | ND | ND | ND | ND | ND | ND | ND | 0.0009984 | Not Applicable | 0.0009984 | ND
| Sample 2 | ND | ND | ND | ND |  | 2 |  | ND | ND | ND | ND | ND | ND | ND | ND | ND | ND | ND | ND |  |  | 0.009984 | Not Applicable
| Background | ND | ND | 0.2 | 0.2 |  | -- |  | -- | -- | -- | -- | -- | -- | -- | -- | -- | -- | -- | -- |  |  | -- | --
Chlorodifluoromethane | Sample 1 | ND | ND | 1 | 10 | Chlorodifluoromethane | 1 | 86.47 | ND | ND | ND | ND | ND | ND | ND | ND | ND | ND | ND | ND | ND | ND | 0.0035972 | Not Applicable | 0.0035972 | ND
| Sample 2 | ND | ND | ND | ND |  | 2 |  | ND | ND | ND | ND | ND | ND | ND | ND | ND | ND | ND | ND |  |  | 0.035972 | Not Applicable
| Background | ND | ND | 1 | 1 |  | -- |  | -- | -- | -- | -- | -- | -- | -- | -- | -- | -- | -- | -- |  |  | -- | --
Freon 114 | Sample 1 | ND | ND | 0.2 | 2 | Freon 114 | 1 | 170.93 | ND | ND | ND | ND | ND | ND | ND | ND | ND | ND | ND | ND | ND | ND | 0.0014221 | Not Applicable | 0.0014221 | ND
| Sample 2 | ND | ND | ND | ND |  | 2 |  | ND | ND | ND | ND | ND | ND | ND | ND | ND | ND | ND | ND |  |  | 0.014221 | Not Applicable
| Background | ND | ND | 0.2 | 0.2 |  | -- |  | -- | -- | -- | -- | -- | -- | -- | -- | -- | -- | -- | -- |  |  | -- | --
Chloromethane | Sample 1 | ND | ND | 0.2 | 2 | Chloromethane | 1 | 50.49 | ND | ND | ND | ND | ND | ND | ND | ND | ND | ND | ND | ND | ND | ND | 0.00042008 | Not Applicable | 0.00042008 | ND
| Sample 2 | ND | ND | ND | ND |  | 2 |  | ND | ND | ND | ND | ND | ND | ND | ND | ND | ND | ND | ND |  |  | 0.0042008 | Not Applicable
| Background | ND | ND | 0.2 | 0.2 |  | -- |  | -- | -- | -- | -- | -- | -- | -- | -- | -- | -- | -- | -- |  |  | -- | --
Vinyl Chloride | Sample 1 | ND | ND | 0.2 | 2 | Vinyl Chloride | 1 | 62.5 | ND | ND | ND | ND | ND | ND | ND | ND | ND | ND | ND | ND | ND | ND | 0.00052 | Not Applicable | 0.00052 | ND
| Sample 2 | ND | ND | ND | ND |  | 2 |  | ND | ND | ND | ND | ND | ND | ND | ND | ND | ND | ND | ND |  |  | 0.0052 | Not Applicable
| Background | ND | ND | 0.2 | 0.2 |  | -- |  | -- | -- | -- | -- | -- | -- | -- | -- | -- | -- | -- | -- |  |  | -- | --
1,3-Butadiene | Sample 1 | 5 | ND | 1 | 10 | 1,3-Butadiene | 1 | 54 | 5 | ND | 0.011232 | ND | 0.013015 | ND | 1.7305e-07 | ND | 3.461e-08 | ND | 1.2818e-05 | ND | 3.463e-08 | 1.2826e-05 | -- | Not Applicable | -- | 0%
| Sample 2 | ND | ND | ND | ND |  | 2 |  | 5 | ND | 0.011232 | ND | 0.01303 | ND | 1.7325e-07 | ND | 3.465e-08 | ND | 1.2833e-05 | ND |  |  | -- | Not Applicable
| Background | ND | ND | 1 | 1 |  | -- |  | -- | -- | -- | -- | -- | -- | -- | -- | -- | -- | -- | -- |  |  | -- | --
Bromomethane | Sample 1 | ND | ND | 0.2 | 2 | Bromomethane | 1 | 94.94 | ND | ND | ND | ND | ND | ND | ND | ND | ND | ND | ND | ND | ND | ND | 0.0007899 | Not Applicable | 0.0007899 | ND
| Sample 2 | ND | ND | ND | ND |  | 2 |  | ND | ND | ND | ND | ND | ND | ND | ND | ND | ND | ND | ND |  |  | 0.007899 | Not Applicable
| Background | ND | ND | 0.2 | 0.2 |  | -- |  | -- | -- | -- | -- | -- | -- | -- | -- | -- | -- | -- | -- |  |  | -- | --
Chloroethane | Sample 1 | ND | ND | 0.2 | 2 | Chloroethane | 1 | 64.52 | ND | ND | ND | ND | ND | ND | ND | ND | ND | ND | ND | ND | ND | ND | 0.00053681 | Not Applicable | 0.00053681 | ND
| Sample 2 | ND | ND | ND | ND |  | 2 |  | ND | ND | ND | ND | ND | ND | ND | ND | ND | ND | ND | ND |  |  | 0.0053681 | Not Applicable
| Background | ND | ND | 0.2 | 0.2 |  | -- |  | -- | -- | -- | -- | -- | -- | -- | -- | -- | -- | -- | -- |  |  | -- | --
Dichlorofluoromethane | Sample 1 | ND | ND | 0.2 | 2 | Dichlorofluoromethane | 1 | 102.92 | ND | ND | ND | ND | ND | ND | ND | ND | ND | ND | ND | ND | ND | ND | 0.00085629 | Not Applicable | 0.00085629 | ND
| Sample 2 | ND | ND | ND | ND |  | 2 |  | ND | ND | ND | ND | ND | ND | ND | ND | ND | ND | ND | ND |  |  | 0.0085629 | Not Applicable
| Background | ND | ND | 0.2 | 0.2 |  | -- |  | -- | -- | -- | -- | -- | -- | -- | -- | -- | -- | -- | -- |  |  | -- | --
Trichloroflouromethane | Sample 1 | ND | ND | 0.2 | 2 | Trichloroflouromethane | 1 | 137.37 | ND | ND | ND | ND | ND | ND | ND | ND | ND | ND | ND | ND | ND | ND | 0.0011429 | Not Applicable | 0.0011429 | ND
| Sample 2 | ND | ND | ND | ND |  | 2 |  | ND | ND | ND | ND | ND | ND | ND | ND | ND | ND | ND | ND |  |  | 0.011429 | Not Applicable
| Background | ND | ND | 0.2 | 0.2 |  | -- |  | -- | -- | -- | -- | -- | -- | -- | -- | -- | -- | -- | -- |  |  | -- | --
Pentane | Sample 1 | 0.8 | ND | 0.2 | 2 | Pentane | 1 | 72.15 | 0.8 | ND | 0 | ND | 0 | ND | 0 | ND | 0 | ND | 0 | ND | 4.6296e-09 | 1.7147e-06 | -- | Not Applicable | -- | -22.22%
| Sample 2 | ND | ND | ND | ND |  | 2 |  | 1 | ND | 0.0030014 | ND | 0.0034819 | ND | 4.6296e-08 | ND | 9.2592e-09 | ND | 3.4293e-06 | ND |  |  | -- | Not Applicable
| Background | 1 | ND | 0.2 | 0.2 |  | -- |  | -- | -- | -- | -- | -- | -- | -- | -- | -- | -- | -- | -- |  |  | -- | --
Acrolein | Sample 1 | 22 | ND | 0.5 | 5 | Acrolein | 1 | 56.06 | 22 | ND | 0.051306 | ND | 0.059451 | ND | 7.9046e-07 | ND | 1.5809e-07 | ND | 5.8553e-05 | ND | 8.8039e-08 | 3.2607e-05 | -- | Not Applicable | -- | 159.2%
| Sample 2 | ND | ND | ND | ND |  | 2 |  | 2.5 | ND | 0.0058302 | ND | 0.0067636 | ND | 8.993e-08 | ND | 1.7986e-08 | ND | 6.6614e-06 | ND |  |  | -- | Not Applicable
| Background | ND | ND | 0.5 | 0.5 |  | -- |  | -- | -- | -- | -- | -- | -- | -- | -- | -- | -- | -- | -- |  |  | -- | --
1,1-Dichlorethene | Sample 1 | ND | ND | 0.2 | 2 | 1,1-Dichlorethene | 1 | 96.94 | ND | ND | ND | ND | ND | ND | ND | ND | ND | ND | ND | ND | ND | ND | 0.00080654 | Not Applicable | 0.00080654 | ND
| Sample 2 | ND | ND | ND | ND |  | 2 |  | ND | ND | ND | ND | ND | ND | ND | ND | ND | ND | ND | ND |  |  | 0.0080654 | Not Applicable
| Background | ND | ND | 0.2 | 0.2 |  | -- |  | -- | -- | -- | -- | -- | -- | -- | -- | -- | -- | -- | -- |  |  | -- | --
Freon 113 | Sample 1 | ND | ND | 0.5 | 5 | Freon 113 | 1 | 187.83 | ND | ND | ND | ND | ND | ND | ND | ND | ND | ND | ND | ND | ND | ND | 0.0039069 | Not Applicable | 0.0039069 | ND
| Sample 2 | ND | ND | ND | ND |  | 2 |  | ND | ND | ND | ND | ND | ND | ND | ND | ND | ND | ND | ND |  |  | 0.039069 | Not Applicable
| Background | ND | ND | 0.5 | 0.5 |  | -- |  | -- | -- | -- | -- | -- | -- | -- | -- | -- | -- | -- | -- |  |  | -- | --
Acetone | Sample 1 | 14 | ND | 1 | 10 | Acetone | 1 | 58.08 | 14 | ND | 0.0072484 | ND | 0.0083991 | ND | 1.1167e-07 | ND | 2.2335e-08 | ND | 8.2722e-06 | ND | 1.1167e-08 | 4.1361e-06 | -- | Not Applicable | -- | 94.74%
| Sample 2 | ND | ND | ND | ND |  | 2 |  | 5 | ND | 0 | ND | 0 | ND | 0 | ND | 0 | ND | 0 | ND |  |  | -- | Not Applicable
| Background | 11 | 12 | 1 | 1 |  | -- |  | -- | -- | -- | -- | -- | -- | -- | -- | -- | -- | -- | -- |  |  | -- | --
Methyl Iodide | Sample 1 | ND | ND | 0.2 | 2 | Methyl Iodide | 1 | 141.94 | ND | ND | ND | ND | ND | ND | ND | ND | ND | ND | ND | ND | ND | ND | 0.0011809 | Not Applicable | 0.0011809 | ND
| Sample 2 | ND | ND | ND | ND |  | 2 |  | ND | ND | ND | ND | ND | ND | ND | ND | ND | ND | ND | ND |  |  | 0.011809 | Not Applicable
| Background | ND | ND | 0.2 | 0.2 |  | -- |  | -- | -- | -- | -- | -- | -- | -- | -- | -- | -- | -- | -- |  |  | -- | --
Carbon Disulfide | Sample 1 | ND | ND | 0.5 | 5 | Carbon Disulfide | 1 | 76 | ND | ND | ND | ND | ND | ND | ND | ND | ND | ND | ND | ND | ND | ND | 0.0015808 | Not Applicable | 0.0015808 | ND
| Sample 2 | ND | ND | ND | ND |  | 2 |  | ND | ND | ND | ND | ND | ND | ND | ND | ND | ND | ND | ND |  |  | 0.015808 | Not Applicable
| Background | ND | ND | 0.5 | 0.5 |  | -- |  | -- | -- | -- | -- | -- | -- | -- | -- | -- | -- | -- | -- |  |  | -- | --
Acetonitrile | Sample 1 | 100 | ND | 0.5 | 5 | Acetonitrile | 1 | 41 | 100 | ND | 0.17056 | ND | 0.19764 | ND | 2.6278e-06 | ND | 5.2556e-07 | ND | 0.00019465 | ND | 2.6936e-07 | 9.9761e-05 | -- | Not Applicable | -- | 190.2%
| Sample 2 | ND | ND | ND | ND |  | 2 |  | 2.5 | ND | 0.004264 | ND | 0.0049466 | ND | 6.5771e-08 | ND | 1.3154e-08 | ND | 4.8719e-06 | ND |  |  | -- | Not Applicable
| Background | ND | ND | 0.5 | 0.5 |  | -- |  | -- | -- | -- | -- | -- | -- | -- | -- | -- | -- | -- | -- |  |  | -- | --
3-Chloropropene | Sample 1 | ND | ND | 0.5 | 5 | 3-Chloropropene | 1 | 76.53 | ND | ND | ND | ND | ND | ND | ND | ND | ND | ND | ND | ND | ND | ND | 0.0015918 | Not Applicable | 0.0015918 | ND
| Sample 2 | ND | ND | ND | ND |  | 2 |  | ND | ND | ND | ND | ND | ND | ND | ND | ND | ND | ND | ND |  |  | 0.015918 | Not Applicable
| Background | ND | ND | 0.5 | 0.5 |  | -- |  | -- | -- | -- | -- | -- | -- | -- | -- | -- | -- | -- | -- |  |  | -- | --
Methylenechloride | Sample 1 | 220 | 580 | 5 | 20 | Methylenechloride | 1 | 85 | 220 | ND | 0.4809 | ND | 0.55724 | ND | 7.4091e-06 | ND | 1.4818e-06 | ND | 0.00054882 | ND | 2.4862e-06 | 0.00092083 | -- | Not Applicable | -- | -90%
| Sample 2 | ND | ND | ND | ND |  | 2 |  | 580 | ND | 1.1315 | ND | 1.3127 | ND | 1.7453e-05 | ND | 3.4907e-06 | ND | 0.0012928 | ND |  |  | -- | Not Applicable
| Background | 84 | 260 | 0.5 | 5 |  | -- |  | -- | -- | -- | -- | -- | -- | -- | -- | -- | -- | -- | -- |  |  | -- | --
tert-Butyl Alcohol | Sample 1 | ND | ND | 0.2 | 2 | tert-Butyl Alcohol | 1 | 74.12 | ND | ND | ND | ND | ND | ND | ND | ND | ND | ND | ND | ND | ND | ND | 0.00061668 | Not Applicable | 0.00061668 | ND
| Sample 2 | ND | ND | ND | ND |  | 2 |  | ND | ND | ND | ND | ND | ND | ND | ND | ND | ND | ND | ND |  |  | 0.0061668 | Not Applicable
| Background | ND | ND | 0.2 | 0.2 |  | -- |  | -- | -- | -- | -- | -- | -- | -- | -- | -- | -- | -- | -- |  |  | -- | --
Acrylonitrile | Sample 1 | 14 | ND | 0.5 | 5 | Acrylonitrile | 1 | 53 | 14 | ND | 0.030867 | ND | 0.035767 | ND | 4.7556e-07 | ND | 9.5113e-08 | ND | 3.5227e-05 | ND | 5.6059e-08 | 2.0762e-05 | -- | Not Applicable | -- | 139.4%
| Sample 2 | ND | ND | ND | ND |  | 2 |  | 2.5 | ND | 0.005512 | ND | 0.0063944 | ND | 8.5021e-08 | ND | 1.7004e-08 | ND | 6.2978e-06 | ND |  |  | -- | Not Applicable
| Background | ND | ND | 0.5 | 0.5 |  | -- |  | -- | -- | -- | -- | -- | -- | -- | -- | -- | -- | -- | -- |  |  | -- | --
trans-1,2,-Dichloroethene | Sample 1 | ND | ND | 0.2 | 2 | trans-1,2,-Dichloroethene | 1 | 97 | ND | ND | ND | ND | ND | ND | ND | ND | ND | ND | ND | ND | ND | ND | 0.00080704 | Not Applicable | 0.00080704 | ND
| Sample 2 | ND | ND | ND | ND |  | 2 |  | ND | ND | ND | ND | ND | ND | ND | ND | ND | ND | ND | ND |  |  | 0.0080704 | Not Applicable
| Background | ND | ND | 0.2 | 0.2 |  | -- |  | -- | -- | -- | -- | -- | -- | -- | -- | -- | -- | -- | -- |  |  | -- | --
Methyl t-Butyl Ether | Sample 1 | ND | ND | 0.2 | 2 | Methyl t-Butyl Ether | 1 | 88.15 | ND | ND | ND | ND | ND | ND | ND | ND | ND | ND | ND | ND | ND | ND | 0.00073341 | Not Applicable | 0.00073341 | ND
| Sample 2 | ND | ND | ND | ND |  | 2 |  | ND | ND | ND | ND | ND | ND | ND | ND | ND | ND | ND | ND |  |  | 0.0073341 | Not Applicable
| Background | ND | ND | 0.2 | 0.2 |  | -- |  | -- | -- | -- | -- | -- | -- | -- | -- | -- | -- | -- | -- |  |  | -- | --
Hexane | Sample 1 | ND | ND | 0.2 | 2 | Hexane | 1 | 86.18 | ND | ND | ND | ND | ND | ND | ND | ND | ND | ND | ND | ND | ND | ND | 0.00071702 | Not Applicable | 0.00071702 | ND
| Sample 2 | ND | ND | ND | ND |  | 2 |  | ND | ND | ND | ND | ND | ND | ND | ND | ND | ND | ND | ND |  |  | 0.0071702 | Not Applicable
| Background | ND | ND | 0.2 | 0.2 |  | -- |  | -- | -- | -- | -- | -- | -- | -- | -- | -- | -- | -- | -- |  |  | -- | --
1,1-Dichloroethane | Sample 1 | ND | ND | 0.2 | 2 | 1,1-Dichloroethane | 1 | 99 | ND | ND | ND | ND | ND | ND | ND | ND | ND | ND | ND | ND | ND | ND | 0.00082368 | Not Applicable | 0.00082368 | ND
| Sample 2 | ND | ND | ND | ND |  | 2 |  | ND | ND | ND | ND | ND | ND | ND | ND | ND | ND | ND | ND |  |  | 0.0082368 | Not Applicable
| Background | ND | ND | 0.2 | 0.2 |  | -- |  | -- | -- | -- | -- | -- | -- | -- | -- | -- | -- | -- | -- |  |  | -- | --
Vinyl Acetate | Sample 1 | ND | ND | 0.2 | 2 | Vinyl Acetate | 1 | 86.09 | ND | ND | ND | ND | ND | ND | ND | ND | ND | ND | ND | ND | ND | ND | 0.00071627 | Not Applicable | 0.00071627 | ND
| Sample 2 | ND | ND | ND | ND |  | 2 |  | ND | ND | ND | ND | ND | ND | ND | ND | ND | ND | ND | ND |  |  | 0.0071627 | Not Applicable
| Background | ND | ND | 0.2 | 0.2 |  | -- |  | -- | -- | -- | -- | -- | -- | -- | -- | -- | -- | -- | -- |  |  | -- | --
cis-1,2-Dichloroethene | Sample 1 | ND | ND | 0.2 | 2 | cis-1,2-Dichloroethene | 1 | 96.94 | ND | ND | ND | ND | ND | ND | ND | ND | ND | ND | ND | ND | ND | ND | 0.00080654 | Not Applicable | 0.00080654 | ND
| Sample 2 | ND | ND | ND | ND |  | 2 |  | ND | ND | ND | ND | ND | ND | ND | ND | ND | ND | ND | ND |  |  | 0.0080654 | Not Applicable
| Background | ND | ND | 0.2 | 0.2 |  | -- |  | -- | -- | -- | -- | -- | -- | -- | -- | -- | -- | -- | -- |  |  | -- | --
2-Butanone | Sample 1 | ND | ND | 0.5 | 5 | 2-Butanone | 1 | 72 | ND | ND | ND | ND | ND | ND | ND | ND | ND | ND | ND | ND | ND | ND | 0.0014976 | Not Applicable | 0.0014976 | ND
| Sample 2 | ND | ND | ND | ND |  | 2 |  | ND | ND | ND | ND | ND | ND | ND | ND | ND | ND | ND | ND |  |  | 0.014976 | Not Applicable
| Background | ND | ND | 0.5 | 0.5 |  | -- |  | -- | -- | -- | -- | -- | -- | -- | -- | -- | -- | -- | -- |  |  | -- | --
Ethyl Acetate | Sample 1 | ND | ND | 0.2 | 2 | Ethyl Acetate | 1 | 88.11 | ND | ND | ND | ND | ND | ND | ND | ND | ND | ND | ND | ND | ND | ND | 0.00073308 | Not Applicable | 0.00073308 | ND
| Sample 2 | ND | ND | ND | ND |  | 2 |  | ND | ND | ND | ND | ND | ND | ND | ND | ND | ND | ND | ND |  |  | 0.0073308 | Not Applicable
| Background | ND | ND | 0.2 | 0.2 |  | -- |  | -- | -- | -- | -- | -- | -- | -- | -- | -- | -- | -- | -- |  |  | -- | --
Methyl Acrylate | Sample 1 | ND | ND | 0.2 | 2 | Methyl Acrylate | 1 | 86.1 | ND | ND | ND | ND | ND | ND | ND | ND | ND | ND | ND | ND | ND | ND | 0.00071635 | Not Applicable | 0.00071635 | ND
| Sample 2 | ND | ND | ND | ND |  | 2 |  | ND | ND | ND | ND | ND | ND | ND | ND | ND | ND | ND | ND |  |  | 0.0071635 | Not Applicable
| Background | ND | ND | 0.2 | 0.2 |  | -- |  | -- | -- | -- | -- | -- | -- | -- | -- | -- | -- | -- | -- |  |  | -- | --
Chloroform | Sample 1 | ND | ND | 0.2 | 2 | Chloroform | 1 | 119 | ND | ND | ND | ND | ND | ND | ND | ND | ND | ND | ND | ND | ND | ND | 0.00099008 | Not Applicable | 0.00099008 | ND
| Sample 2 | ND | ND | ND | ND |  | 2 |  | ND | ND | ND | ND | ND | ND | ND | ND | ND | ND | ND | ND |  |  | 0.0099008 | Not Applicable
| Background | ND | ND | 0.2 | 0.2 |  | -- |  | -- | -- | -- | -- | -- | -- | -- | -- | -- | -- | -- | -- |  |  | -- | --
1,1,1-Trichloroethane | Sample 1 | ND | ND | 0.2 | 2 | 1,1,1-Trichloroethane | 1 | 133.41 | ND | ND | ND | ND | ND | ND | ND | ND | ND | ND | ND | ND | ND | ND | 0.00111 | Not Applicable | 0.00111 | ND
| Sample 2 | ND | ND | ND | ND |  | 2 |  | ND | ND | ND | ND | ND | ND | ND | ND | ND | ND | ND | ND |  |  | 0.0111 | Not Applicable
| Background | ND | ND | 0.2 | 0.2 |  | -- |  | -- | -- | -- | -- | -- | -- | -- | -- | -- | -- | -- | -- |  |  | -- | --
Carbontetrachloride | Sample 1 | ND | ND | 0.2 | 2 | Carbontetrachloride | 1 | 154 | ND | ND | ND | ND | ND | ND | ND | ND | ND | ND | ND | ND | ND | ND | 0.0012813 | Not Applicable | 0.0012813 | ND
| Sample 2 | ND | ND | ND | ND |  | 2 |  | ND | ND | ND | ND | ND | ND | ND | ND | ND | ND | ND | ND |  |  | 0.012813 | Not Applicable
| Background | ND | ND | 0.2 | 0.2 |  | -- |  | -- | -- | -- | -- | -- | -- | -- | -- | -- | -- | -- | -- |  |  | -- | --
1,2-Dichloroethane | Sample 1 | ND | ND | 0.2 | 2 | 1,2-Dichloroethane | 1 | 99 | ND | ND | ND | ND | ND | ND | ND | ND | ND | ND | ND | ND | ND | ND | 0.00082368 | Not Applicable | 0.00082368 | ND
| Sample 2 | ND | ND | ND | ND |  | 2 |  | ND | ND | ND | ND | ND | ND | ND | ND | ND | ND | ND | ND |  |  | 0.0082368 | Not Applicable
| Background | ND | ND | 0.2 | 0.2 |  | -- |  | -- | -- | -- | -- | -- | -- | -- | -- | -- | -- | -- | -- |  |  | -- | --
Benzene | Sample 1 | 240 | 240 | 2 | 2 | Benzene | 1 | 78 | 240 | ND | 0.77875 | ND | 0.90238 | ND | 1.1998e-05 | ND | 2.3996e-06 | ND | 0.00088875 | ND | 2.401e-06 | 0.00088926 | -- | Not Applicable | -- | 0%
| Sample 2 | ND | ND | ND | ND |  | 2 |  | 240 | ND | 0.77875 | ND | 0.90342 | ND | 1.2012e-05 | ND | 2.4024e-06 | ND | 0.00088978 | ND |  |  | -- | Not Applicable
| Background | ND | ND | 0.2 | 0.2 |  | -- |  | -- | -- | -- | -- | -- | -- | -- | -- | -- | -- | -- | -- |  |  | -- | --
Isooctane | Sample 1 | ND | ND | 0.2 | 2 | Isooctane | 1 | 114.23 | ND | ND | ND | ND | ND | ND | ND | ND | ND | ND | ND | ND | ND | ND | 0.00095039 | Not Applicable | 0.00095039 | ND
| Sample 2 | ND | ND | ND | ND |  | 2 |  | ND | ND | ND | ND | ND | ND | ND | ND | ND | ND | ND | ND |  |  | 0.0095039 | Not Applicable
| Background | ND | ND | 0.2 | 0.2 |  | -- |  | -- | -- | -- | -- | -- | -- | -- | -- | -- | -- | -- | -- |  |  | -- | --
Heptane | Sample 1 | ND | ND | 0.2 | 2 | Heptane | 1 | 100.2 | ND | ND | ND | ND | ND | ND | ND | ND | ND | ND | ND | ND | ND | ND | 0.00083366 | Not Applicable | 0.00083366 | ND
| Sample 2 | ND | ND | ND | ND |  | 2 |  | ND | ND | ND | ND | ND | ND | ND | ND | ND | ND | ND | ND |  |  | 0.0083366 | Not Applicable
| Background | ND | ND | 0.2 | 0.2 |  | -- |  | -- | -- | -- | -- | -- | -- | -- | -- | -- | -- | -- | -- |  |  | -- | --
Trichloroethane | Sample 1 | ND | ND | 0.2 | 2 | Trichloroethane | 1 | 119.38 | ND | ND | ND | ND | ND | ND | ND | ND | ND | ND | ND | ND | ND | ND | 0.00099324 | Not Applicable | 0.00099324 | ND
| Sample 2 | ND | ND | ND | ND |  | 2 |  | ND | ND | ND | ND | ND | ND | ND | ND | ND | ND | ND | ND |  |  | 0.0099324 | Not Applicable
| Background | ND | ND | 0.2 | 0.2 |  | -- |  | -- | -- | -- | -- | -- | -- | -- | -- | -- | -- | -- | -- |  |  | -- | --
Ethyl Acrylate | Sample 1 | ND | ND | 0.2 | 2 | Ethyl Acrylate | 1 | 100.12 | ND | ND | ND | ND | ND | ND | ND | ND | ND | ND | ND | ND | ND | ND | 0.000833 | Not Applicable | 0.000833 | ND
| Sample 2 | ND | ND | ND | ND |  | 2 |  | ND | ND | ND | ND | ND | ND | ND | ND | ND | ND | ND | ND |  |  | 0.00833 | Not Applicable
| Background | ND | ND | 0.2 | 0.2 |  | -- |  | -- | -- | -- | -- | -- | -- | -- | -- | -- | -- | -- | -- |  |  | -- | --
1,2-Dichloropropane | Sample 1 | ND | ND | 0.2 | 2 | 1,2-Dichloropropane | 1 | 113 | ND | ND | ND | ND | ND | ND | ND | ND | ND | ND | ND | ND | ND | ND | 0.00094016 | Not Applicable | 0.00094016 | ND
| Sample 2 | ND | ND | ND | ND |  | 2 |  | ND | ND | ND | ND | ND | ND | ND | ND | ND | ND | ND | ND |  |  | 0.0094016 | Not Applicable
| Background | ND | ND | 0.2 | 0.2 |  | -- |  | -- | -- | -- | -- | -- | -- | -- | -- | -- | -- | -- | -- |  |  | -- | --
Methyl Methacrylate | Sample 1 | ND | ND | 0.2 | 2 | Methyl Methacrylate | 1 | 100.12 | ND | ND | ND | ND | ND | ND | ND | ND | ND | ND | ND | ND | ND | ND | 0.000833 | Not Applicable | 0.000833 | ND
| Sample 2 | ND | ND | ND | ND |  | 2 |  | ND | ND | ND | ND | ND | ND | ND | ND | ND | ND | ND | ND |  |  | 0.00833 | Not Applicable
| Background | ND | ND | 0.2 | 0.2 |  | -- |  | -- | -- | -- | -- | -- | -- | -- | -- | -- | -- | -- | -- |  |  | -- | --
Dibromomethane | Sample 1 | ND | ND | 0.2 | 2 | Dibromomethane | 1 | 173.83 | ND | ND | ND | ND | ND | ND | ND | ND | ND | ND | ND | ND | ND | ND | 0.0014463 | Not Applicable | 0.0014463 | ND
| Sample 2 | ND | ND | ND | ND |  | 2 |  | ND | ND | ND | ND | ND | ND | ND | ND | ND | ND | ND | ND |  |  | 0.014463 | Not Applicable
| Background | ND | ND | 0.2 | 0.2 |  | -- |  | -- | -- | -- | -- | -- | -- | -- | -- | -- | -- | -- | -- |  |  | -- | --
1,4-Dioxane | Sample 1 | ND | ND | 0.2 | 2 | 1,4-Dioxane | 1 | 88.11 | ND | ND | ND | ND | ND | ND | ND | ND | ND | ND | ND | ND | ND | ND | 0.00073308 | Not Applicable | 0.00073308 | ND
| Sample 2 | ND | ND | ND | ND |  | 2 |  | ND | ND | ND | ND | ND | ND | ND | ND | ND | ND | ND | ND |  |  | 0.0073308 | Not Applicable
| Background | ND | ND | 0.2 | 0.2 |  | -- |  | -- | -- | -- | -- | -- | -- | -- | -- | -- | -- | -- | -- |  |  | -- | --
Bromodichloromethane | Sample 1 | ND | ND | 0.2 | 2 | Bromodichloromethane | 1 | 163.83 | ND | ND | ND | ND | ND | ND | ND | ND | ND | ND | ND | ND | ND | ND | 0.0013631 | Not Applicable | 0.0013631 | ND
| Sample 2 | ND | ND | ND | ND |  | 2 |  | ND | ND | ND | ND | ND | ND | ND | ND | ND | ND | ND | ND |  |  | 0.013631 | Not Applicable
| Background | ND | ND | 0.2 | 0.2 |  | -- |  | -- | -- | -- | -- | -- | -- | -- | -- | -- | -- | -- | -- |  |  | -- | --
cis-1,3-Dichloropropene | Sample 1 | ND | ND | 0.2 | 2 | cis-1,3-Dichloropropene | 1 | 110.9706 | ND | ND | ND | ND | ND | ND | ND | ND | ND | ND | ND | ND | ND | ND | 0.00092328 | Not Applicable | 0.00092328 | ND
cis-1,3-Dichloropropene | Sample 2 | ND | ND | ND | ND | cis-1,3-Dichloropropene | 2 |  | ND | ND | ND | ND | ND | ND | ND | ND | ND | ND | ND | ND |  |  | 0.0092328 | Not Applicable
cis-1,3-Dichloropropene | Background | ND | ND | 0.2 | 0.2 | cis-1,3-Dichloropropene | -- |  | -- | -- | -- | -- | -- | -- | -- | -- | -- | -- | -- | -- |  |  | -- | --
4-Methyl-2-pentanone | Sample 1 | ND | ND | 0.5 | 5 | 4-Methyl-2-pentanone | 1 | 100 | ND | ND | ND | ND | ND | ND | ND | ND | ND | ND | ND | ND | ND | ND | 0.00208 | Not Applicable | 0.00208 | ND
| Sample 2 | ND | ND | ND | ND |  | 2 |  | ND | ND | ND | ND | ND | ND | ND | ND | ND | ND | ND | ND |  |  | 0.0208 | Not Applicable
| Background | ND | ND | 0.5 | 0.5 |  | -- |  | -- | -- | -- | -- | -- | -- | -- | -- | -- | -- | -- | -- |  |  | -- | --
Toluene | Sample 1 | 30 | 18 | 0.2 | 2 | Toluene | 1 | 92 | 30 | ND | 0 | ND | 0 | ND | 0 | ND | 0 | ND | 0 | ND | 1.0036e-07 | 3.7169e-05 | -- | Not Applicable | -- | 50%
| Sample 2 | ND | ND | ND | ND |  | 2 |  | 18 | ND | 0.065062 | ND | 0.075478 | ND | 1.0036e-06 | ND | 2.0071e-07 | ND | 7.4338e-05 | ND |  |  | -- | Not Applicable
| Background | 310 | 1 | 2 | 0.2 |  | -- |  | -- | -- | -- | -- | -- | -- | -- | -- | -- | -- | -- | -- |  |  | -- | --
Octane | Sample 1 | ND | ND | 0.2 | 2 | Octane | 1 | 114.23 | ND | ND | ND | ND | ND | ND | ND | ND | ND | ND | ND | ND | ND | ND | 0.00095039 | Not Applicable | 0.00095039 | ND
| Sample 2 | ND | ND | ND | ND |  | 2 |  | ND | ND | ND | ND | ND | ND | ND | ND | ND | ND | ND | ND |  |  | 0.0095039 | Not Applicable
| Background | ND | ND | 0.2 | 0.2 |  | -- |  | -- | -- | -- | -- | -- | -- | -- | -- | -- | -- | -- | -- |  |  | -- | --
trans-1,3-Dichloropropene | Sample 1 | ND | ND | 0.2 | 2 | trans-1,3-Dichloropropene | 1 | 110.97 | ND | ND | ND | ND | ND | ND | ND | ND | ND | ND | ND | ND | ND | ND | 0.00092327 | Not Applicable | 0.00092327 | ND
| Sample 2 | ND | ND | ND | ND |  | 2 |  | ND | ND | ND | ND | ND | ND | ND | ND | ND | ND | ND | ND |  |  | 0.0092327 | Not Applicable
| Background | ND | ND | 0.2 | 0.2 |  | -- |  | -- | -- | -- | -- | -- | -- | -- | -- | -- | -- | -- | -- |  |  | -- | --
Ethyl Methacrylate | Sample 1 | ND | ND | 0.2 | 2 | Ethyl Methacrylate | 1 | 114.14 | ND | ND | ND | ND | ND | ND | ND | ND | ND | ND | ND | ND | ND | ND | 0.00094964 | Not Applicable | 0.00094964 | ND
| Sample 2 | ND | ND | ND | ND |  | 2 |  | ND | ND | ND | ND | ND | ND | ND | ND | ND | ND | ND | ND |  |  | 0.0094964 | Not Applicable
| Background | ND | ND | 0.2 | 0.2 |  | -- |  | -- | -- | -- | -- | -- | -- | -- | -- | -- | -- | -- | -- |  |  | -- | --
1,1,2-Trichloroethane | Sample 1 | ND | ND | 0.2 | 2 | 1,1,2-Trichloroethane | 1 | 133 | ND | ND | ND | ND | ND | ND | ND | ND | ND | ND | ND | ND | ND | ND | 0.0011066 | Not Applicable | 0.0011066 | ND
| Sample 2 | ND | ND | ND | ND |  | 2 |  | ND | ND | ND | ND | ND | ND | ND | ND | ND | ND | ND | ND |  |  | 0.011066 | Not Applicable
| Background | ND | ND | 0.2 | 0.2 |  | -- |  | -- | -- | -- | -- | -- | -- | -- | -- | -- | -- | -- | -- |  |  | -- | --
Tertrachloroethene | Sample 1 | ND | ND | 0.2 | 2 | Tertrachloroethene | 1 | 165.83 | ND | ND | ND | ND | ND | ND | ND | ND | ND | ND | ND | ND | ND | ND | 0.0013797 | Not Applicable | 0.0013797 | ND
| Sample 2 | ND | ND | ND | ND |  | 2 |  | ND | ND | ND | ND | ND | ND | ND | ND | ND | ND | ND | ND |  |  | 0.013797 | Not Applicable
| Background | ND | ND | 0.2 | 0.2 |  | -- |  | -- | -- | -- | -- | -- | -- | -- | -- | -- | -- | -- | -- |  |  | -- | --
2-Hexanone | Sample 1 | ND | ND | 0.5 | 5 | 2-Hexanone | 1 | 100 | ND | ND | ND | ND | ND | ND | ND | ND | ND | ND | ND | ND | ND | ND | 0.00208 | Not Applicable | 0.00208 | ND
| Sample 2 | ND | ND | ND | ND |  | 2 |  | ND | ND | ND | ND | ND | ND | ND | ND | ND | ND | ND | ND |  |  | 0.0208 | Not Applicable
| Background | ND | ND | 0.5 | 0.5 |  | -- |  | -- | -- | -- | -- | -- | -- | -- | -- | -- | -- | -- | -- |  |  | -- | --
Dibromochloromethane | Sample 1 | ND | ND | 0.2 | 2 | Dibromochloromethane | 1 | 208.21 | ND | ND | ND | ND | ND | ND | ND | ND | ND | ND | ND | ND | ND | ND | 0.0017323 | Not Applicable | 0.0017323 | ND
| Sample 2 | ND | ND | ND | ND |  | 2 |  | ND | ND | ND | ND | ND | ND | ND | ND | ND | ND | ND | ND |  |  | 0.017323 | Not Applicable
| Background | ND | ND | 0.2 | 0.2 |  | -- |  | -- | -- | -- | -- | -- | -- | -- | -- | -- | -- | -- | -- |  |  | -- | --
1,2-Dibromoethane | Sample 1 | ND | ND | 0.2 | 2 | 1,2-Dibromoethane | 1 | 188 | ND | ND | ND | ND | ND | ND | ND | ND | ND | ND | ND | ND | ND | ND | 0.0015642 | Not Applicable | 0.0015642 | ND
| Sample 2 | ND | ND | ND | ND |  | 2 |  | ND | ND | ND | ND | ND | ND | ND | ND | ND | ND | ND | ND |  |  | 0.015642 | Not Applicable
| Background | ND | ND | 0.2 | 0.2 |  | -- |  | -- | -- | -- | -- | -- | -- | -- | -- | -- | -- | -- | -- |  |  | -- | --
Chlorobenzene | Sample 1 | ND | ND | 0.2 | 2 | Chlorobenzene | 1 | 113 | ND | ND | ND | ND | ND | ND | ND | ND | ND | ND | ND | ND | ND | ND | 0.00094016 | Not Applicable | 0.00094016 | ND
| Sample 2 | ND | ND | ND | ND |  | 2 |  | ND | ND | ND | ND | ND | ND | ND | ND | ND | ND | ND | ND |  |  | 0.0094016 | Not Applicable
| Background | ND | ND | 0.2 | 0.2 |  | -- |  | -- | -- | -- | -- | -- | -- | -- | -- | -- | -- | -- | -- |  |  | -- | --
1,1,1,2-Tetrachloroethane | Sample 1 | ND | ND | 0.2 | 2 | 1,1,1,2-Tetrachloroethane | 1 | 167.85 | ND | ND | ND | ND | ND | ND | ND | ND | ND | ND | ND | ND | ND | ND | 0.0013965 | Not Applicable | 0.0013965 | ND
| Sample 2 | ND | ND | ND | ND |  | 2 |  | ND | ND | ND | ND | ND | ND | ND | ND | ND | ND | ND | ND |  |  | 0.013965 | Not Applicable
| Background | ND | ND | 0.2 | 0.2 |  | -- |  | -- | -- | -- | -- | -- | -- | -- | -- | -- | -- | -- | -- |  |  | -- | --
Ethylbenzene | Sample 1 | ND | ND | 0.2 | 2 | Ethylbenzene | 1 | 106.17 | ND | ND | ND | ND | ND | ND | ND | ND | ND | ND | ND | ND | ND | ND | 0.00088333 | Not Applicable | 0.00088333 | ND
| Sample 2 | ND | ND | ND | ND |  | 2 |  | ND | ND | ND | ND | ND | ND | ND | ND | ND | ND | ND | ND |  |  | 0.0088333 | Not Applicable
| Background | ND | ND | 0.2 | 0.2 |  | -- |  | -- | -- | -- | -- | -- | -- | -- | -- | -- | -- | -- | -- |  |  | -- | --
m&p-Xylene | Sample 1 | ND | ND | 0.2 | 2 | m&p-Xylene | 1 | 106 | ND | ND | ND | ND | ND | ND | ND | ND | ND | ND | ND | ND | ND | ND | 0.00088192 | Not Applicable | 0.00088192 | ND
| Sample 2 | ND | ND | ND | ND |  | 2 |  | ND | ND | ND | ND | ND | ND | ND | ND | ND | ND | ND | ND |  |  | 0.0088192 | Not Applicable
| Background | ND | ND | 0.2 | 0.2 |  | -- |  | -- | -- | -- | -- | -- | -- | -- | -- | -- | -- | -- | -- |  |  | -- | --
o-Xylene | Sample 1 | ND | ND | 0.2 | 2 | o-Xylene | 1 | 106 | ND | ND | ND | ND | ND | ND | ND | ND | ND | ND | ND | ND | ND | ND | 0.00088192 | Not Applicable | 0.00088192 | ND
| Sample 2 | ND | ND | ND | ND |  | 2 |  | ND | ND | ND | ND | ND | ND | ND | ND | ND | ND | ND | ND |  |  | 0.0088192 | Not Applicable
| Background | ND | ND | 0.2 | 0.2 |  | -- |  | -- | -- | -- | -- | -- | -- | -- | -- | -- | -- | -- | -- |  |  | -- | --
Styrene | Sample 1 | 2 | ND | 0.2 | 2 | Styrene | 1 | 104 | 2 | ND | 0.0086528 | ND | 0.010026 | ND | 1.3331e-07 | ND | 2.6662e-08 | ND | 9.875e-06 | ND | 2.0005e-08 | 7.4091e-06 | -- | Not Applicable | -- | 66.67%
| Sample 2 | ND | ND | ND | ND |  | 2 |  | 1 | ND | 0.0043264 | ND | 0.005019 | ND | 6.6733e-08 | ND | 1.3347e-08 | ND | 4.9432e-06 | ND |  |  | -- | Not Applicable
| Background | ND | ND | 0.2 | 0.2 |  | -- |  | -- | -- | -- | -- | -- | -- | -- | -- | -- | -- | -- | -- |  |  | -- | --
Bromoform | Sample 1 | ND | ND | 0.2 | 2 | Bromoform | 1 | 252.73 | ND | ND | ND | ND | ND | ND | ND | ND | ND | ND | ND | ND | ND | ND | 0.0021027 | Not Applicable | 0.0021027 | ND
| Sample 2 | ND | ND | ND | ND |  | 2 |  | ND | ND | ND | ND | ND | ND | ND | ND | ND | ND | ND | ND |  |  | 0.021027 | Not Applicable
| Background | ND | ND | 0.2 | 0.2 |  | -- |  | -- | -- | -- | -- | -- | -- | -- | -- | -- | -- | -- | -- |  |  | -- | --
Cumene | Sample 1 | ND | ND | 0.2 | 2 | Cumene | 1 | 120.19 | ND | ND | ND | ND | ND | ND | ND | ND | ND | ND | ND | ND | ND | ND | 0.00099998 | Not Applicable | 0.00099998 | ND
| Sample 2 | ND | ND | ND | ND |  | 2 |  | ND | ND | ND | ND | ND | ND | ND | ND | ND | ND | ND | ND |  |  | 0.0099998 | Not Applicable
| Background | ND | ND | 0.2 | 0.2 |  | -- |  | -- | -- | -- | -- | -- | -- | -- | -- | -- | -- | -- | -- |  |  | -- | --
1,1,2,2-Tetrachloroethane | Sample 1 | ND | ND | 0.2 | 2 | 1,1,2,2-Tetrachloroethane | 1 | 168 | ND | ND | ND | ND | ND | ND | ND | ND | ND | ND | ND | ND | ND | ND | 0.0013978 | Not Applicable | 0.0013978 | ND
| Sample 2 | ND | ND | ND | ND |  | 2 |  | ND | ND | ND | ND | ND | ND | ND | ND | ND | ND | ND | ND |  |  | 0.013978 | Not Applicable
| Background | ND | ND | 0.2 | 0.2 |  | -- |  | -- | -- | -- | -- | -- | -- | -- | -- | -- | -- | -- | -- |  |  | -- | --
1,2,3-Trichloropropane | Sample 1 | ND | ND | 0.2 | 2 | 1,2,3-Trichloropropane | 1 | 147.43 | ND | ND | ND | ND | ND | ND | ND | ND | ND | ND | ND | ND | ND | ND | 0.0012266 | Not Applicable | 0.0012266 | ND
| Sample 2 | ND | ND | ND | ND |  | 2 |  | ND | ND | ND | ND | ND | ND | ND | ND | ND | ND | ND | ND |  |  | 0.012266 | Not Applicable
| Background | ND | ND | 0.2 | 0.2 |  | -- |  | -- | -- | -- | -- | -- | -- | -- | -- | -- | -- | -- | -- |  |  | -- | --
Bromobenzene | Sample 1 | ND | ND | 0.2 | 2 | Bromobenzene | 1 | 157.01 | ND | ND | ND | ND | ND | ND | ND | ND | ND | ND | ND | ND | ND | ND | 0.0013063 | Not Applicable | 0.0013063 | ND
| Sample 2 | ND | ND | ND | ND |  | 2 |  | ND | ND | ND | ND | ND | ND | ND | ND | ND | ND | ND | ND |  |  | 0.013063 | Not Applicable
| Background | ND | ND | 0.2 | 0.2 |  | -- |  | -- | -- | -- | -- | -- | -- | -- | -- | -- | -- | -- | -- |  |  | -- | --
4-Ethyltoluene | Sample 1 | ND | ND | 0.2 | 2 | 4-Ethyltoluene | 1 | 120.19 | ND | ND | ND | ND | ND | ND | ND | ND | ND | ND | ND | ND | ND | ND | 0.00099998 | Not Applicable | 0.00099998 | ND
| Sample 2 | ND | ND | ND | ND |  | 2 |  | ND | ND | ND | ND | ND | ND | ND | ND | ND | ND | ND | ND |  |  | 0.0099998 | Not Applicable
| Background | ND | ND | 0.2 | 0.2 |  | -- |  | -- | -- | -- | -- | -- | -- | -- | -- | -- | -- | -- | -- |  |  | -- | --
1,3,5-Trimethylbenzene | Sample 1 | ND | ND | 0.2 | 2 | 1,3,5-Trimethylbenzene | 1 | 120 | ND | ND | ND | ND | ND | ND | ND | ND | ND | ND | ND | ND | ND | ND | 0.0009984 | Not Applicable | 0.0009984 | ND
| Sample 2 | ND | ND | ND | ND |  | 2 |  | ND | ND | ND | ND | ND | ND | ND | ND | ND | ND | ND | ND |  |  | 0.009984 | Not Applicable
| Background | ND | ND | 0.2 | 0.2 |  | -- |  | -- | -- | -- | -- | -- | -- | -- | -- | -- | -- | -- | -- |  |  | -- | --
Alpha Methyl Styrene | Sample 1 | ND | ND | 0.2 | 2 | Alpha Methyl Styrene | 1 | 118.18 | ND | ND | ND | ND | ND | ND | ND | ND | ND | ND | ND | ND | ND | ND | 0.00098326 | Not Applicable | 0.00098326 | ND
| Sample 2 | ND | ND | ND | ND |  | 2 |  | ND | ND | ND | ND | ND | ND | ND | ND | ND | ND | ND | ND |  |  | 0.0098326 | Not Applicable
| Background | ND | ND | 0.2 | 0.2 |  | -- |  | -- | -- | -- | -- | -- | -- | -- | -- | -- | -- | -- | -- |  |  | -- | --
1,2,4-Trimethylbenzene | Sample 1 | ND | ND | 0.2 | 2 | 1,2,4-Trimethylbenzene | 1 | 120 | ND | ND | ND | ND | ND | ND | ND | ND | ND | ND | ND | ND | ND | ND | 0.0009984 | Not Applicable | 0.0009984 | ND
| Sample 2 | ND | ND | ND | ND |  | 2 |  | ND | ND | ND | ND | ND | ND | ND | ND | ND | ND | ND | ND |  |  | 0.009984 | Not Applicable
| Background | ND | ND | 0.2 | 0.2 |  | -- |  | -- | -- | -- | -- | -- | -- | -- | -- | -- | -- | -- | -- |  |  | -- | --
1,3-Dichlorobenzene | Sample 1 | ND | ND | 0.5 | 5 | 1,3-Dichlorobenzene | 1 | 147 | ND | ND | ND | ND | ND | ND | ND | ND | ND | ND | ND | ND | ND | ND | 0.0030576 | Not Applicable | 0.0030576 | ND
| Sample 2 | ND | ND | ND | ND |  | 2 |  | ND | ND | ND | ND | ND | ND | ND | ND | ND | ND | ND | ND |  |  | 0.030576 | Not Applicable
| Background | ND | ND | 0.5 | 0.5 |  | -- |  | -- | -- | -- | -- | -- | -- | -- | -- | -- | -- | -- | -- |  |  | -- | --
1,4-Dichlorobenzene | Sample 1 | ND | ND | 0.5 | 5 | 1,4-Dichlorobenzene | 1 | 147 | ND | ND | ND | ND | ND | ND | ND | ND | ND | ND | ND | ND | ND | ND | 0.0030576 | Not Applicable | 0.0030576 | ND
| Sample 2 | ND | ND | ND | ND |  | 2 |  | ND | ND | ND | ND | ND | ND | ND | ND | ND | ND | ND | ND |  |  | 0.030576 | Not Applicable
| Background | ND | ND | 0.5 | 0.5 |  | -- |  | -- | -- | -- | -- | -- | -- | -- | -- | -- | -- | -- | -- |  |  | -- | --
1,2-Dichlorobenzene | Sample 1 | ND | ND | 0.5 | 5 | 1,2-Dichlorobenzene | 1 | 147 | ND | ND | ND | ND | ND | ND | ND | ND | ND | ND | ND | ND | ND | ND | 0.0030576 | Not Applicable | 0.0030576 | ND
| Sample 2 | ND | ND | ND | ND |  | 2 |  | ND | ND | ND | ND | ND | ND | ND | ND | ND | ND | ND | ND |  |  | 0.030576 | Not Applicable
| Background | ND | ND | 0.5 | 0.5 |  | -- |  | -- | -- | -- | -- | -- | -- | -- | -- | -- | -- | -- | -- |  |  | -- | --
Hexachlorethane | Sample 1 | ND | ND | 0.2 | 2 | Hexachlorethane | 1 | 236.74 | ND | ND | ND | ND | ND | ND | ND | ND | ND | ND | ND | ND | ND | ND | 0.0019697 | Not Applicable | 0.0019697 | ND
| Sample 2 | ND | ND | ND | ND |  | 2 |  | ND | ND | ND | ND | ND | ND | ND | ND | ND | ND | ND | ND |  |  | 0.019697 | Not Applicable
| Background | ND | ND | 0.2 | 0.2 |  | -- |  | -- | -- | -- | -- | -- | -- | -- | -- | -- | -- | -- | -- |  |  | -- | --
1,2,4-Trichlorobenzene | Sample 1 | ND | ND | 1 | 10 | 1,2,4-Trichlorobenzene | 1 | 181 | ND | ND | ND | ND | ND | ND | ND | ND | ND | ND | ND | ND | ND | ND | 0.0075296 | Not Applicable | 0.0075296 | ND
| Sample 2 | ND | ND | ND | ND |  | 2 |  | ND | ND | ND | ND | ND | ND | ND | ND | ND | ND | ND | ND |  |  | 0.075296 | Not Applicable
| Background | ND | ND | 1 | 1 |  | -- |  | -- | -- | -- | -- | -- | -- | -- | -- | -- | -- | -- | -- |  |  | -- | --
Hexachlorobutadiene | Sample 1 | ND | ND | 0.5 | 5 | Hexachlorobutadiene | 1 | 261 | ND | ND | ND | ND | ND | ND | ND | ND | ND | ND | ND | ND | ND | ND | 0.0054288 | Not Applicable | 0.0054288 | ND
| Sample 2 | ND | ND | ND | ND |  | 2 |  | ND | ND | ND | ND | ND | ND | ND | ND | ND | ND | ND | ND |  |  | 0.054288 | Not Applicable
| Background | ND | ND | 0.5 | 0.5 |  | -- |  | -- | -- | -- | -- | -- | -- | -- | -- | -- | -- | -- | -- |  |  | -- | --
VOC Tentatively Identified Compounds | [5 empty] | VOC Tentatively Identified Compounds
Pollutant | Sample ID | Sample Speciation |  | Detection Limits |  | Pollutant | Run Number | Molecular Weight (g/gmol) | Sample Speciation with Detection Limits (SSDL) (ppbv)a |  | Background Corrected Concentration (BCC) (mg/m3)b |  | Dilution Corrected Concentration (DCC)c |  | Quantity of Pollutant Emitted (QPE) (lb)d |  | Emission Factor (lb/item)e |  | Emission Factor (lb/lb NEW)f |  | Average Emission Factor |  | Detection Limit Based Concentration (mg/m3)g |  | Minimum Detection Limit Based Concentration (mg/m3) | Test Concentration Relative Percent Difference
|  | Run 1 | Run 2 | Run 1 | Run 2
|  | (ppbv) | (ppbv) | (ppbv) | (ppbv) |  |  |  | Sample 1 | Sample 2 | Sample 1 | Sample 2 | Sample 1 | Sample 2 | Sample 1 | Sample 2 | Sample 1 | Sample 2 | Sample 1 | Sample 2 | (lb/item) | (lb/lb NEW) | Train A | Train B
Methane, nitro- | Sample 1 | 2 | ND | ND | ND | Methane, nitro- | 1 | 61.04 | 2 | ND | 0.0050785 | ND | 0.0058847 | ND | 7.8244e-08 | ND | 1.5649e-08 | ND | 5.7958e-06 | ND | 1.5649e-08 | 5.7958e-06 | -- | Not Applicable | -- | ND
| Sample 2 | ND | ND | ND | ND |  | 2 |  | ND | ND | ND | ND | ND | ND | ND | ND | ND | ND | ND | ND |  |  | -- | Not Applicable
| Background | ND | ND | ND | ND |  | -- |  | -- | -- | -- | -- | -- | -- | -- | -- | -- | -- | -- | -- |  |  | -- | --
a If the corresponding sample speciation value does not = "ND" or all active sample speciation values = "ND," Sample Speciation with Detection Limits (SSDL) = Sample Speciation. Otherwise, (i.e., if the corresponding sample speciation value = "ND" and
at least one of the active sample speciation values does not = "ND," Sample Speciation with Detection Limits (SSDL) = 0.5 * Detection Limit.
Contamination Calculations | [5 empty] | b Background Corrected Concentration (BCC) = Test Concentration - Background Concentration
c Dilution-Corrected Concentration (DCC) = BCC / Dilution Correction Factor
Pollutant | Concentration in Blank (ppbv) | Field or Method? | Percent of Test Value |  |  | d Quantity of Pollutant Emitted (QPE) =BDCC * Initial Plume Volume
|  |  | Run 1 | Run 2 | Average | e Emission Factor = QPE / No. of Items
Propene | ND | -- | ND | ND | ND | f Emission Factor = QPE / Net Explosive Weight
Dichlorodifluoromethane | ND | -- | ND | ND | ND | g If Average Emission Factor = "ND", Minimum Detection Limit Based Concentration = Test Minimum DL in mg/m3
Chlorodifluoromethane | ND | -- | ND | ND | ND
Freon 114 | ND | -- | ND | ND | ND
Chloromethane | ND | -- | ND | ND | ND
Vinyl Chloride | ND | -- | ND | ND | ND
1,3-Butadiene | ND | -- | ND | ND | ND
Bromomethane | ND | -- | ND | ND | ND
Chloroethane | ND | -- | ND | ND | ND
Dichlorofluoromethane | ND | -- | ND | ND | ND
Trichloroflouromethane | ND | -- | ND | ND | ND
Pentane | ND | -- | ND | ND | ND
Acrolein | ND | -- | ND | ND | ND
1,1-Dichlorethene | ND | -- | ND | ND | ND
Freon 113 | ND | -- | ND | ND | ND
Acetone | ND | -- | ND | ND | ND
Methyl Iodide | ND | -- | ND | ND | ND
Carbon Disulfide | ND | -- | ND | ND | ND
Acetonitrile | ND | -- | ND | ND | ND
3-Chloropropene | ND | -- | ND | ND | ND
Methylenechloride | ND | -- | ND | ND | ND
tert-Butyl Alcohol | ND | -- | ND | ND | ND
Acrylonitrile | ND | -- | ND | ND | ND
trans-1,2,-Dichloroethene | ND | -- | ND | ND | ND
Methyl t-Butyl Ether | ND | -- | ND | ND | ND
Hexane | ND | -- | ND | ND | ND
1,1-Dichloroethane | ND | -- | ND | ND | ND
Vinyl Acetate | ND | -- | ND | ND | ND
cis-1,2-Dichloroethene | ND | -- | ND | ND | ND
2-Butanone | ND | -- | ND | ND | ND
Ethyl Acetate | ND | -- | ND | ND | ND
Methyl Acrylate | ND | -- | ND | ND | ND
Chloroform | ND | -- | ND | ND | ND
1,1,1-Trichloroethane | ND | -- | ND | ND | ND
Carbontetrachloride | ND | -- | ND | ND | ND
1,2-Dichloroethane | ND | -- | ND | ND | ND
Benzene | ND | -- | ND | ND | ND
Isooctane | ND | -- | ND | ND | ND
Heptane | ND | -- | ND | ND | ND
Trichloroethane | ND | -- | ND | ND | ND
Ethyl Acrylate | ND | -- | ND | ND | ND
1,2-Dichloropropane | ND | -- | ND | ND | ND
Methyl Methacrylate | ND | -- | ND | ND | ND
Dibromomethane | ND | -- | ND | ND | ND
1,4-Dioxane | ND | -- | ND | ND | ND
Bromodichloromethane | ND | -- | ND | ND | ND
cis-1,3-Dichloropropene | ND | -- | ND | ND | ND
4-Methyl-2-pentanone | ND | -- | ND | ND | ND
Toluene | ND | -- | ND | ND | ND
Octane | ND | -- | ND | ND | ND
trans-1,3-Dichloropropene | ND | -- | ND | ND | ND
Ethyl Methacrylate | ND | -- | ND | ND | ND
1,1,2-Trichloroethane | ND | -- | ND | ND | ND
Tertrachloroethene | ND | -- | ND | ND | ND
2-Hexanone | ND | -- | ND | ND | ND
Dibromochloromethane | ND | -- | ND | ND | ND
1,2-Dibromoethane | ND | -- | ND | ND | ND
Chlorobenzene | ND | -- | ND | ND | ND
1,1,1,2-Tetrachloroethane | ND | -- | ND | ND | ND
Ethylbenzene | ND | -- | ND | ND | ND
m&p-Xylene | ND | -- | ND | ND | ND
o-Xylene | ND | -- | ND | ND | ND
Styrene | ND | -- | ND | ND | ND
Bromoform | ND | -- | ND | ND | ND
Cumene | ND | -- | ND | ND | ND
1,1,2,2-Tetrachloroethane | ND | -- | ND | ND | ND
1,2,3-Trichloropropane | ND | -- | ND | ND | ND
Bromobenzene | ND | -- | ND | ND | ND
4-Ethyltoluene | ND | -- | ND | ND | ND
1,3,5-Trimethylbenzene | ND | -- | ND | ND | ND
Alpha Methyl Styrene | ND | -- | ND | ND | ND
1,2,4-Trimethylbenzene | ND | -- | ND | ND | ND
1,3-Dichlorobenzene | ND | -- | ND | ND | ND
1,4-Dichlorobenzene | ND | -- | ND | ND | ND
1,2-Dichlorobenzene | ND | -- | ND | ND | ND
Hexachlorethane | ND | -- | ND | ND | ND
1,2,4-Trichlorobenzene | ND | -- | ND | ND | ND
Hexachlorobutadiene | ND | -- | ND | ND | ND
VOC Tentatively Identified Compounds
Methane, nitro- | ND | -- | ND | ND | ND

## Hydrocarbons
Hydrocarbon Data and Emission Factor Calculations
A017 - Cartridge, 12 gauge #9 Shot
Test Run Number | 1 | 2 | Background
Number of Items Tested | 5 | 5 | 0
Net Explosive Weight for All Items (lb) | 0.0135 | 0.0135 | NA
Initial Plume Volume (m3) | 6.031 | 6.031 | 6.031
Dilution Correction Factor | 0.863 | 0.862 | NA
Is Sample 1 Active? | Yes | Yes | Yes
Is Sample 2 Active? | No | No | No
Pollutant | Sample ID | Sample Speciation |  | Detection Limits |  | Pollutant | Run Number | Molecular Weight (g/gmol) | Sample Speciation with Detection Limits (SSDL) (ppbv)a |  | Background Corrected Concentration (BCC) (mg/m3)b |  | Dilution Corrected Concentration (DCC)c |  | Quantity of Pollutant Emitted (QPE) (lb)d |  | Emission Factor (lb/item)e |  | Emission Factor (lb/lb NEW)f |  | Average Emission Factor |  | Detection Limit Based Concentration (mg/m3)g |  | Minimum Detection Limit Based Concentration (mg/m3) | Test Concentration Relative Percent Difference
|  | Run 1 | Run 2 | Run 1 | Run 2
|  | (ppbv) | (ppbv) | (ppbv) | (ppbv) |  |  |  | Sample 1 | Sample 2 | Sample 1 | Sample 2 | Sample 1 | Sample 2 | Sample 1 | Sample 2 | Sample 1 | Sample 2 | Sample 1 | Sample 2 | (lb/item) | (lb/lb NEW) | Train A | Train B
Methane | Sample 1 | 9200 | 9300 |  |  | Methane | 1 | 16.04 | 9200 | ND | 3.6032 | ND | 4.1752 | ND | 5.5514e-05 | ND | 1.1103e-05 | ND | 0.0041122 | ND | 1.1212e-05 | 0.0041527 | -- | Not Applicable | -- | -1.081%
| Sample 2 | ND | ND | ND | ND |  | 2 |  | 9300 | ND | 3.67 | ND | 4.2575 | ND | 5.6608e-05 | ND | 1.1322e-05 | ND | 0.0041932 | ND |  |  | -- | Not Applicable
| Background | 3800 | 3800 |  |  |  | -- |  | -- | -- | -- | -- | -- | -- | -- | -- | -- | -- | -- | -- |  |  | -- | --
1-Butene | Sample 1 | ND | ND | 20 | 20 | 1-Butene | 1 | 56.11 | ND | ND | ND | ND | ND | ND | ND | ND | ND | ND | ND | ND | ND | ND | 0.046684 | Not Applicable | 0.046684 | ND
1-Butene | Sample 2 | ND | ND | ND | ND | 1-Butene | 2 |  | ND | ND | ND | ND | ND | ND | ND | ND | ND | ND | ND | ND |  |  | 0.046684 | Not Applicable
1-Butene | Background | ND | ND | 20 | 20 | 1-Butene | -- |  | -- | -- | -- | -- | -- | -- | -- | -- | -- | -- | -- | -- |  |  | -- | --
1-Butyne | Sample 1 | ND | ND | 20 | 20 | 1-Butyne | 1 | 54.09 | ND | ND | ND | ND | ND | ND | ND | ND | ND | ND | ND | ND | ND | ND | 0.045003 | Not Applicable | 0.045003 | ND
| Sample 2 | ND | ND | ND | ND |  | 2 |  | ND | ND | ND | ND | ND | ND | ND | ND | ND | ND | ND | ND |  |  | 0.045003 | Not Applicable
| Background | ND | ND | 20 | 20 |  | -- |  | -- | -- | -- | -- | -- | -- | -- | -- | -- | -- | -- | -- |  |  | -- | --
2-Butyne | Sample 1 | ND | ND | 20 | 20 | 2-Butyne | 1 | 54.09 | ND | ND | ND | ND | ND | ND | ND | ND | ND | ND | ND | ND | ND | ND | 0.045003 | Not Applicable | 0.045003 | ND
| Sample 2 | ND | ND | ND | ND |  | 2 |  | ND | ND | ND | ND | ND | ND | ND | ND | ND | ND | ND | ND |  |  | 0.045003 | Not Applicable
| Background | ND | ND | 20 | 20 |  | -- |  | -- | -- | -- | -- | -- | -- | -- | -- | -- | -- | -- | -- |  |  | -- | --
Acetylene | Sample 1 | 450 | 490 | 20 | 20 | Acetylene | 1 | 26.04 | 450 | ND | 0.48747 | ND | 0.56485 | ND | 7.5103e-06 | ND | 1.5021e-06 | ND | 0.00055632 | ND | 1.5698e-06 | 0.0005814 | -- | Not Applicable | -- | -8.511%
| Sample 2 | ND | ND | ND | ND |  | 2 |  | 490 | ND | 0.5308 | ND | 0.61578 | ND | 8.1874e-06 | ND | 1.6375e-06 | ND | 0.00060647 | ND |  |  | -- | Not Applicable
| Background | ND | ND | 20 | 20 |  | -- |  | -- | -- | -- | -- | -- | -- | -- | -- | -- | -- | -- | -- |  |  | -- | --
1,3-Butadiene | Sample 1 | ND | ND | 20 | 20 | 1,3-Butadiene | 1 | 54.09 | ND | ND | ND | ND | ND | ND | ND | ND | ND | ND | ND | ND | ND | ND | 0.045003 | Not Applicable | 0.045003 | ND
| Sample 2 | ND | ND | ND | ND |  | 2 |  | ND | ND | ND | ND | ND | ND | ND | ND | ND | ND | ND | ND |  |  | 0.045003 | Not Applicable
| Background | ND | ND | 20 | 20 |  | -- |  | -- | -- | -- | -- | -- | -- | -- | -- | -- | -- | -- | -- |  |  | -- | --
Butane | Sample 1 | ND | ND | 22 | 22 | Butane | 1 | 58.12 | ND | ND | ND | ND | ND | ND | ND | ND | ND | ND | ND | ND | ND | ND | 0.053191 | Not Applicable | 0.053191 | ND
| Sample 2 | ND | ND | ND | ND |  | 2 |  | ND | ND | ND | ND | ND | ND | ND | ND | ND | ND | ND | ND |  |  | 0.053191 | Not Applicable
| Background | ND | ND | 22 | 22 |  | -- |  | -- | -- | -- | -- | -- | -- | -- | -- | -- | -- | -- | -- |  |  | -- | --
cis-butene | Sample 1 | ND | ND | 20 | 20 | cis-butene | 1 | 56.12 | ND | ND | ND | ND | ND | ND | ND | ND | ND | ND | ND | ND | ND | ND | 0.046692 | Not Applicable | 0.046692 | ND
| Sample 2 | ND | ND | ND | ND |  | 2 |  | ND | ND | ND | ND | ND | ND | ND | ND | ND | ND | ND | ND |  |  | 0.046692 | Not Applicable
| Background | ND | ND | 20 | 20 |  | -- |  | -- | -- | -- | -- | -- | -- | -- | -- | -- | -- | -- | -- |  |  | -- | --
Ethane | Sample 1 | 180 | 200 | 20 | 20 | Ethane | 1 | 30.07 | 180 | ND | 0.22516 | ND | 0.26091 | ND | 3.4691e-06 | ND | 6.9381e-07 | ND | 0.00025697 | ND | 7.328e-07 | 0.00027141 | -- | Not Applicable | -- | -10.53%
| Sample 2 | ND | ND | ND | ND |  | 2 |  | 200 | ND | 0.25018 | ND | 0.29023 | ND | 3.859e-06 | ND | 7.718e-07 | ND | 0.00028585 | ND |  |  | -- | Not Applicable
| Background | ND | ND | 20 | 20 |  | -- |  | -- | -- | -- | -- | -- | -- | -- | -- | -- | -- | -- | -- |  |  | -- | --
Ethylene | Sample 1 | 1200 | 1300 | 20 | 20 | Ethylene | 1 | 28.05 | 1200 | ND | 1.4003 | ND | 1.6225 | ND | 2.1573e-05 | ND | 4.3147e-06 | ND | 0.001598 | ND | 4.4972e-06 | 0.0016656 | -- | Not Applicable | -- | -8%
| Sample 2 | ND | ND | ND | ND |  | 2 |  | 1300 | ND | 1.5169 | ND | 1.7598 | ND | 2.3398e-05 | ND | 4.6797e-06 | ND | 0.0017332 | ND |  |  | -- | Not Applicable
| Background | ND | ND | 20 | 20 |  | -- |  | -- | -- | -- | -- | -- | -- | -- | -- | -- | -- | -- | -- |  |  | -- | --
n-Hexane | Sample 1 | ND | ND | 20 | 20 | n-Hexane | 1 | 86.18 | ND | ND | ND | ND | ND | ND | ND | ND | ND | ND | ND | ND | ND | ND | 0.071702 | Not Applicable | 0.071702 | ND
| Sample 2 | ND | ND | ND | ND |  | 2 |  | ND | ND | ND | ND | ND | ND | ND | ND | ND | ND | ND | ND |  |  | 0.071702 | Not Applicable
| Background | ND | ND | 20 | 20 |  | -- |  | -- | -- | -- | -- | -- | -- | -- | -- | -- | -- | -- | -- |  |  | -- | --
Isobutane | Sample 1 | ND | ND | 20 | 20 | Isobutane | 1 | 58.12 | ND | ND | ND | ND | ND | ND | ND | ND | ND | ND | ND | ND | ND | ND | 0.048356 | Not Applicable | 0.048356 | ND
| Sample 2 | ND | ND | ND | ND |  | 2 |  | ND | ND | ND | ND | ND | ND | ND | ND | ND | ND | ND | ND |  |  | 0.048356 | Not Applicable
| Background | ND | ND | 20 | 20 |  | -- |  | -- | -- | -- | -- | -- | -- | -- | -- | -- | -- | -- | -- |  |  | -- | --
Isobutylene | Sample 1 | ND | ND | 20 | 20 | Isobutylene | 1 | 56.1 | ND | ND | ND | ND | ND | ND | ND | ND | ND | ND | ND | ND | ND | ND | 0.046675 | Not Applicable | 0.046675 | ND
| Sample 2 | ND | ND | ND | ND |  | 2 |  | ND | ND | ND | ND | ND | ND | ND | ND | ND | ND | ND | ND |  |  | 0.046675 | Not Applicable
| Background | ND | ND | 20 | 20 |  | -- |  | -- | -- | -- | -- | -- | -- | -- | -- | -- | -- | -- | -- |  |  | -- | --
n-Pentane | Sample 1 | ND | ND | 20 | 20 | n-Pentane | 1 | 72.15 | ND | ND | ND | ND | ND | ND | ND | ND | ND | ND | ND | ND | ND | ND | 0.060029 | Not Applicable | 0.060029 | ND
| Sample 2 | ND | ND | ND | ND |  | 2 |  | ND | ND | ND | ND | ND | ND | ND | ND | ND | ND | ND | ND |  |  | 0.060029 | Not Applicable
| Background | ND | ND | 20 | 20 |  | -- |  | -- | -- | -- | -- | -- | -- | -- | -- | -- | -- | -- | -- |  |  | -- | --
Propane | Sample 1 | ND | ND | 20 | 20 | Propane | 1 | 44.1 | ND | ND | ND | ND | ND | ND | ND | ND | ND | ND | ND | ND | ND | ND | 0.036691 | Not Applicable | 0.036691 | ND
| Sample 2 | ND | ND | ND | ND |  | 2 |  | ND | ND | ND | ND | ND | ND | ND | ND | ND | ND | ND | ND |  |  | 0.036691 | Not Applicable
| Background | ND | ND | 20 | 20 |  | -- |  | -- | -- | -- | -- | -- | -- | -- | -- | -- | -- | -- | -- |  |  | -- | --
Propylene | Sample 1 | 110 | 130 | 20 | 20 | Propylene | 1 | 42.08 | 110 | ND | 0.19256 | ND | 0.22313 | ND | 2.9667e-06 | ND | 5.9334e-07 | ND | 0.00021976 | ND | 6.4769e-07 | 0.00023988 | -- | Not Applicable | -- | -16.67%
| Sample 2 | ND | ND | ND | ND |  | 2 |  | 130 | ND | 0.22757 | ND | 0.264 | ND | 3.5102e-06 | ND | 7.0203e-07 | ND | 0.00026001 | ND |  |  | -- | Not Applicable
| Background | ND | ND | 20 | 20 |  | -- |  | -- | -- | -- | -- | -- | -- | -- | -- | -- | -- | -- | -- |  |  | -- | --
Propyne | Sample 1 | ND | ND | 20 | 20 | Propyne | 1 | 39.1 | ND | ND | ND | ND | ND | ND | ND | ND | ND | ND | ND | ND | ND | ND | 0.032531 | Not Applicable | 0.032531 | ND
| Sample 2 | ND | ND | ND | ND |  | 2 |  | ND | ND | ND | ND | ND | ND | ND | ND | ND | ND | ND | ND |  |  | 0.032531 | Not Applicable
| Background | ND | ND | 20 | 20 |  | -- |  | -- | -- | -- | -- | -- | -- | -- | -- | -- | -- | -- | -- |  |  | -- | --
trans-Butene | Sample 1 | ND | ND | 20 | 20 | trans-Butene | 1 | 56.12 | ND | ND | ND | ND | ND | ND | ND | ND | ND | ND | ND | ND | ND | ND | 0.046692 | Not Applicable | 0.046692 | ND
| Sample 2 | ND | ND | ND | ND |  | 2 |  | ND | ND | ND | ND | ND | ND | ND | ND | ND | ND | ND | ND |  |  | 0.046692 | Not Applicable
| Background | ND | ND | 20 | 20 |  | -- |  | -- | -- | -- | -- | -- | -- | -- | -- | -- | -- | -- | -- |  |  | -- | --
a If the corresponding sample speciation value does not = "ND" or all active sample speciation values = "ND," Sample Speciation with Detection Limits (SSDL) = Sample Speciation. Otherwise, (i.e., if the corresponding sample speciation value = "ND" and
Contamination Calculations | [5 empty] | at least one of the active sample speciation values does not = "ND," Sample Speciation with Detection Limits (SSDL) = 0.5 * Detection Limit.
b Background Corrected Concentration (BCC) = Test Concentration - Background Concentration
Pollutant | Concentration in Blank (ppbv) | Field or Method? | Percent of Test Value |  |  | c Dilution-Corrected Concentration (DCC) = BCC / Dilution Correction Factor
|  |  | Run 1 | Run 2 | Average | d Quantity of Pollutant Emitted (QPE) =BDCC * Initial Plume Volume
Methane | ND | -- | ND | ND | ND | e Emission Factor = QPE / No. of Items
1-Butene | ND | -- | ND | ND | ND | f Emission Factor = QPE / Net Explosive Weight
1-Butyne | ND | -- | ND | ND | ND | g If Average Emission Factor = "ND", Minimum Detection Limit Based Concentration = Test Minimum DL in mg/m3
2-Butyne | ND | -- | ND | ND | ND
Acetylene | ND | -- | ND | ND | ND
1,3-Butadiene | ND | -- | ND | ND | ND
Butane | ND | -- | ND | ND | ND
cis-butene | ND | -- | ND | ND | ND
Ethane | ND | -- | ND | ND | ND
Ethylene | ND | -- | ND | ND | ND
n-Hexane | ND | -- | ND | ND | ND
Isobutane | ND | -- | ND | ND | ND
Isobutylene | ND | -- | ND | ND | ND
n-Pentane | ND | -- | ND | ND | ND
Propane | ND | -- | ND | ND | ND
Propylene | ND | -- | ND | ND | ND
Propyne | ND | -- | ND | ND | ND
trans-Butene | ND | -- | ND | ND | ND

## SVOC & SVOC TICs
SVOC Data and Emission Factor Calculations
A017 - Cartridge, 12 gauge #9 Shot
Test Run Number | 1 | 2 | Background
Number of Items Tested | 5 | 5 | 0
Net Explosive Weight for All Items (lb) | 0.0135 | 0.0135 | NA
Initial Plume Volume (m3) | 6.031 | 6.031 | 6.031
Dilution Correction Factor | 0.863 | 0.862 | NA
Is Sample 1 Active? | Yes | Yes | Yes
Is Sample 2 Active? | No | No | No
SVOC Sample Volume (m3) Corrected to EPA Stationary Source Program Standard Conditions
Sample 1 | 0.59019 | 0.59431
Sample 2 | ND | ND
Background | 0.58899 | 0.59743
Pollutant | Sample ID | Sample Speciation (ug) |  | Detection Limits (ug) |  |  | Pollutant | Run Number | Sample Speciation with Detection Limits (SSDL) (ug)a |  | Background Corrected Concentration (BCC) (mg/m3)b |  | Dilution Corrected Concentration (DCC) (mg/m3)c |  | Quantity of Pollutant Emitted (QPE) (lb)d |  | Emission Factor (lb/item)e |  | Emission Factor (lb/lb NEW)f |  | Average Emission Factor |  | Detection Limit Based Concentration (mg/m3)g |  | Minimum Detection Limit Based Concentration (mg/m3) | Test Concentration Relative Percent Difference
|  | Run 1 | Run 2 | Run 1 | Run 2 | FB |  |  | Sample 1 | Sample 2 | Sample 1 | Sample 2 | Sample 1 | Sample 2 | Sample 1 | Sample 2 | Sample 1 | Sample 2 | Sample 1 | Sample 2 | (lb/item) | (lb/lb NEW) | Train A | Train B
N-nitrosodimethylamine | Sample 1 | ND | ND | 10 | 10 | (see below) | N-nitrosodimethylamine | 1 | ND | ND | ND | ND | ND | ND | ND | ND | ND | ND | ND | ND | ND | ND | 0.016944 | Not Applicable | 0.016826 | ND
| Sample 2 | ND | ND | ND | ND |  |  | 2 | ND | ND | ND | ND | ND | ND | ND | ND | ND | ND | ND | ND |  |  | 0.016826 | Not Applicable
| Background | ND | ND | 10 | 10 |  |  | -- | -- | -- | -- | -- | -- | -- | -- | -- | -- | -- | -- | -- |  |  | -- | --
Bis(2-chloroethyl)ether | Sample 1 | ND | ND | 10 | 10 |  | Bis(2-chloroethyl)ether | 1 | ND | ND | ND | ND | ND | ND | ND | ND | ND | ND | ND | ND | ND | ND | 0.016944 | Not Applicable | 0.016826 | ND
| Sample 2 | ND | ND | ND | ND |  |  | 2 | ND | ND | ND | ND | ND | ND | ND | ND | ND | ND | ND | ND |  |  | 0.016826 | Not Applicable
| Background | ND | ND | 10 | 10 |  |  | -- | -- | -- | -- | -- | -- | -- | -- | -- | -- | -- | -- | -- |  |  | -- | --
Phenol | Sample 1 | ND | ND | 10 | 10 |  | Phenol | 1 | ND | ND | ND | ND | ND | ND | ND | ND | ND | ND | ND | ND | ND | ND | 0.016944 | Not Applicable | 0.016826 | ND
| Sample 2 | ND | ND | ND | ND |  |  | 2 | ND | ND | ND | ND | ND | ND | ND | ND | ND | ND | ND | ND |  |  | 0.016826 | Not Applicable
| Background | ND | ND | 10 | 10 |  |  | -- | -- | -- | -- | -- | -- | -- | -- | -- | -- | -- | -- | -- |  |  | -- | --
2-chlorophenol | Sample 1 | ND | ND | 10 | 10 |  | 2-chlorophenol | 1 | ND | ND | ND | ND | ND | ND | ND | ND | ND | ND | ND | ND | ND | ND | 0.016944 | Not Applicable | 0.016826 | ND
| Sample 2 | ND | ND | ND | ND |  |  | 2 | ND | ND | ND | ND | ND | ND | ND | ND | ND | ND | ND | ND |  |  | 0.016826 | Not Applicable
| Background | ND | ND | 10 | 10 |  |  | -- | -- | -- | -- | -- | -- | -- | -- | -- | -- | -- | -- | -- |  |  | -- | --
1,3-dichlorobenzene | Sample 1 | ND | ND | 10 | 10 |  | 1,3-dichlorobenzene | 1 | ND | ND | ND | ND | ND | ND | ND | ND | ND | ND | ND | ND | ND | ND | 0.016944 | Not Applicable | 0.016826 | ND
| Sample 2 | ND | ND | ND | ND |  |  | 2 | ND | ND | ND | ND | ND | ND | ND | ND | ND | ND | ND | ND |  |  | 0.016826 | Not Applicable
| Background | ND | ND | 10 | 10 |  |  | -- | -- | -- | -- | -- | -- | -- | -- | -- | -- | -- | -- | -- |  |  | -- | --
1,4-dichlorobenzene | Sample 1 | ND | ND | 10 | 10 |  | 1,4-dichlorobenzene | 1 | ND | ND | ND | ND | ND | ND | ND | ND | ND | ND | ND | ND | ND | ND | 0.016944 | Not Applicable | 0.016826 | ND
| Sample 2 | ND | ND | ND | ND |  |  | 2 | ND | ND | ND | ND | ND | ND | ND | ND | ND | ND | ND | ND |  |  | 0.016826 | Not Applicable
| Background | ND | ND | 10 | 10 |  |  | -- | -- | -- | -- | -- | -- | -- | -- | -- | -- | -- | -- | -- |  |  | -- | --
1,2-dichlorobenzene | Sample 1 | ND | ND | 10 | 10 |  | 1,2-dichlorobenzene | 1 | ND | ND | ND | ND | ND | ND | ND | ND | ND | ND | ND | ND | ND | ND | 0.016944 | Not Applicable | 0.016826 | ND
| Sample 2 | ND | ND | ND | ND |  |  | 2 | ND | ND | ND | ND | ND | ND | ND | ND | ND | ND | ND | ND |  |  | 0.016826 | Not Applicable
| Background | ND | ND | 10 | 10 |  |  | -- | -- | -- | -- | -- | -- | -- | -- | -- | -- | -- | -- | -- |  |  | -- | --
Benzyl alcohol | Sample 1 | ND | ND | 10 | 10 |  | Benzyl alcohol | 1 | ND | ND | ND | ND | ND | ND | ND | ND | ND | ND | ND | ND | ND | ND | 0.016944 | Not Applicable | 0.016826 | ND
| Sample 2 | ND | ND | ND | ND |  |  | 2 | ND | ND | ND | ND | ND | ND | ND | ND | ND | ND | ND | ND |  |  | 0.016826 | Not Applicable
| Background | ND | ND | 10 | 10 |  |  | -- | -- | -- | -- | -- | -- | -- | -- | -- | -- | -- | -- | -- |  |  | -- | --
Bis(2-chloroisopropyl)ether | Sample 1 | ND | ND | 10 | 10 |  | Bis(2-chloroisopropyl)ether | 1 | ND | ND | ND | ND | ND | ND | ND | ND | ND | ND | ND | ND | ND | ND | 0.016944 | Not Applicable | 0.016826 | ND
| Sample 2 | ND | ND | ND | ND |  |  | 2 | ND | ND | ND | ND | ND | ND | ND | ND | ND | ND | ND | ND |  |  | 0.016826 | Not Applicable
| Background | ND | ND | 10 | 10 |  |  | -- | -- | -- | -- | -- | -- | -- | -- | -- | -- | -- | -- | -- |  |  | -- | --
2-methylphenol | Sample 1 | ND | ND | 10 | 10 |  | 2-methylphenol | 1 | ND | ND | ND | ND | ND | ND | ND | ND | ND | ND | ND | ND | ND | ND | 0.016944 | Not Applicable | 0.016826 | ND
| Sample 2 | ND | ND | ND | ND |  |  | 2 | ND | ND | ND | ND | ND | ND | ND | ND | ND | ND | ND | ND |  |  | 0.016826 | Not Applicable
| Background | ND | ND | 10 | 10 |  |  | -- | -- | -- | -- | -- | -- | -- | -- | -- | -- | -- | -- | -- |  |  | -- | --
Hexachloroethane | Sample 1 | ND | ND | 10 | 10 |  | Hexachloroethane | 1 | ND | ND | ND | ND | ND | ND | ND | ND | ND | ND | ND | ND | ND | ND | 0.016944 | Not Applicable | 0.016826 | ND
| Sample 2 | ND | ND | ND | ND |  |  | 2 | ND | ND | ND | ND | ND | ND | ND | ND | ND | ND | ND | ND |  |  | 0.016826 | Not Applicable
| Background | ND | ND | 10 | 10 |  |  | -- | -- | -- | -- | -- | -- | -- | -- | -- | -- | -- | -- | -- |  |  | -- | --
N-nitroso-di-n-propylamine | Sample 1 | ND | ND | 10 | 10 |  | N-nitroso-di-n-propylamine | 1 | ND | ND | ND | ND | ND | ND | ND | ND | ND | ND | ND | ND | ND | ND | 0.016944 | Not Applicable | 0.016826 | ND
| Sample 2 | ND | ND | ND | ND |  |  | 2 | ND | ND | ND | ND | ND | ND | ND | ND | ND | ND | ND | ND |  |  | 0.016826 | Not Applicable
| Background | ND | ND | 10 | 10 |  |  | -- | -- | -- | -- | -- | -- | -- | -- | -- | -- | -- | -- | -- |  |  | -- | --
4-methylphenol | Sample 1 | ND | ND | 10 | 10 |  | 4-methylphenol | 1 | ND | ND | ND | ND | ND | ND | ND | ND | ND | ND | ND | ND | ND | ND | 0.016944 | Not Applicable | 0.016826 | ND
| Sample 2 | ND | ND | ND | ND |  |  | 2 | ND | ND | ND | ND | ND | ND | ND | ND | ND | ND | ND | ND |  |  | 0.016826 | Not Applicable
| Background | ND | ND | 10 | 10 |  |  | -- | -- | -- | -- | -- | -- | -- | -- | -- | -- | -- | -- | -- |  |  | -- | --
Nitrobenzene | Sample 1 | ND | ND | 10 | 10 |  | Nitrobenzene | 1 | ND | ND | ND | ND | ND | ND | ND | ND | ND | ND | ND | ND | ND | ND | 0.016944 | Not Applicable | 0.016826 | ND
| Sample 2 | ND | ND | ND | ND |  |  | 2 | ND | ND | ND | ND | ND | ND | ND | ND | ND | ND | ND | ND |  |  | 0.016826 | Not Applicable
| Background | ND | ND | 10 | 10 |  |  | -- | -- | -- | -- | -- | -- | -- | -- | -- | -- | -- | -- | -- |  |  | -- | --
Isophorone | Sample 1 | ND | ND | 10 | 10 |  | Isophorone | 1 | ND | ND | ND | ND | ND | ND | ND | ND | ND | ND | ND | ND | ND | ND | 0.016944 | Not Applicable | 0.016826 | ND
| Sample 2 | ND | ND | ND | ND |  |  | 2 | ND | ND | ND | ND | ND | ND | ND | ND | ND | ND | ND | ND |  |  | 0.016826 | Not Applicable
| Background | ND | ND | 10 | 10 |  |  | -- | -- | -- | -- | -- | -- | -- | -- | -- | -- | -- | -- | -- |  |  | -- | --
2-nitrophenol | Sample 1 | ND | ND | 10 | 10 |  | 2-nitrophenol | 1 | ND | ND | ND | ND | ND | ND | ND | ND | ND | ND | ND | ND | ND | ND | 0.016944 | Not Applicable | 0.016826 | ND
| Sample 2 | ND | ND | ND | ND |  |  | 2 | ND | ND | ND | ND | ND | ND | ND | ND | ND | ND | ND | ND |  |  | 0.016826 | Not Applicable
| Background | ND | ND | 10 | 10 |  |  | -- | -- | -- | -- | -- | -- | -- | -- | -- | -- | -- | -- | -- |  |  | -- | --
2,4-dimethylphenol | Sample 1 | ND | ND | 10 | 10 |  | 2,4-dimethylphenol | 1 | ND | ND | ND | ND | ND | ND | ND | ND | ND | ND | ND | ND | ND | ND | 0.016944 | Not Applicable | 0.016826 | ND
| Sample 2 | ND | ND | ND | ND |  |  | 2 | ND | ND | ND | ND | ND | ND | ND | ND | ND | ND | ND | ND |  |  | 0.016826 | Not Applicable
| Background | ND | ND | 10 | 10 |  |  | -- | -- | -- | -- | -- | -- | -- | -- | -- | -- | -- | -- | -- |  |  | -- | --
Bis(2-chloroethoxy)methane | Sample 1 | ND | ND | 10 | 10 |  | Bis(2-chloroethoxy)methane | 1 | ND | ND | ND | ND | ND | ND | ND | ND | ND | ND | ND | ND | ND | ND | 0.016944 | Not Applicable | 0.016826 | ND
| Sample 2 | ND | ND | ND | ND |  |  | 2 | ND | ND | ND | ND | ND | ND | ND | ND | ND | ND | ND | ND |  |  | 0.016826 | Not Applicable
| Background | ND | ND | 10 | 10 |  |  | -- | -- | -- | -- | -- | -- | -- | -- | -- | -- | -- | -- | -- |  |  | -- | --
2,4-dichlorophenol | Sample 1 | ND | ND | 10 | 10 |  | 2,4-dichlorophenol | 1 | ND | ND | ND | ND | ND | ND | ND | ND | ND | ND | ND | ND | ND | ND | 0.016944 | Not Applicable | 0.016826 | ND
| Sample 2 | ND | ND | ND | ND |  |  | 2 | ND | ND | ND | ND | ND | ND | ND | ND | ND | ND | ND | ND |  |  | 0.016826 | Not Applicable
| Background | ND | ND | 10 | 10 |  |  | -- | -- | -- | -- | -- | -- | -- | -- | -- | -- | -- | -- | -- |  |  | -- | --
1,2,4-trichlorobenzene | Sample 1 | ND | ND | 10 | 10 |  | 1,2,4-trichlorobenzene | 1 | ND | ND | ND | ND | ND | ND | ND | ND | ND | ND | ND | ND | ND | ND | 0.016944 | Not Applicable | 0.016826 | ND
| Sample 2 | ND | ND | ND | ND |  |  | 2 | ND | ND | ND | ND | ND | ND | ND | ND | ND | ND | ND | ND |  |  | 0.016826 | Not Applicable
| Background | ND | ND | 10 | 10 |  |  | -- | -- | -- | -- | -- | -- | -- | -- | -- | -- | -- | -- | -- |  |  | -- | --
Naphthalene | Sample 1 | ND | ND | 10 | 10 |  | Naphthalene | 1 | ND | ND | ND | ND | ND | ND | ND | ND | ND | ND | ND | ND | ND | ND | 0.016944 | Not Applicable | 0.016826 | ND
| Sample 2 | ND | ND | ND | ND |  |  | 2 | ND | ND | ND | ND | ND | ND | ND | ND | ND | ND | ND | ND |  |  | 0.016826 | Not Applicable
| Background | ND | ND | 10 | 10 |  |  | -- | -- | -- | -- | -- | -- | -- | -- | -- | -- | -- | -- | -- |  |  | -- | --
4-chloroaniline | Sample 1 | ND | ND | 10 | 10 |  | 4-chloroaniline | 1 | ND | ND | ND | ND | ND | ND | ND | ND | ND | ND | ND | ND | ND | ND | 0.016944 | Not Applicable | 0.016826 | ND
| Sample 2 | ND | ND | ND | ND |  |  | 2 | ND | ND | ND | ND | ND | ND | ND | ND | ND | ND | ND | ND |  |  | 0.016826 | Not Applicable
| Background | ND | ND | 10 | 10 |  |  | -- | -- | -- | -- | -- | -- | -- | -- | -- | -- | -- | -- | -- |  |  | -- | --
Hexachlorobutadiene | Sample 1 | ND | ND | 10 | 10 |  | Hexachlorobutadiene | 1 | ND | ND | ND | ND | ND | ND | ND | ND | ND | ND | ND | ND | ND | ND | 0.016944 | Not Applicable | 0.016826 | ND
| Sample 2 | ND | ND | ND | ND |  |  | 2 | ND | ND | ND | ND | ND | ND | ND | ND | ND | ND | ND | ND |  |  | 0.016826 | Not Applicable
| Background | ND | ND | 10 | 10 |  |  | -- | -- | -- | -- | -- | -- | -- | -- | -- | -- | -- | -- | -- |  |  | -- | --
4-chloro-3-methylphenol | Sample 1 | ND | ND | 10 | 10 |  | 4-chloro-3-methylphenol | 1 | ND | ND | ND | ND | ND | ND | ND | ND | ND | ND | ND | ND | ND | ND | 0.016944 | Not Applicable | 0.016826 | ND
| Sample 2 | ND | ND | ND | ND |  |  | 2 | ND | ND | ND | ND | ND | ND | ND | ND | ND | ND | ND | ND |  |  | 0.016826 | Not Applicable
| Background | ND | ND | 10 | 10 |  |  | -- | -- | -- | -- | -- | -- | -- | -- | -- | -- | -- | -- | -- |  |  | -- | --
2-Methylnaphthalene | Sample 1 | ND | ND | 10 | 10 |  | 2-Methylnaphthalene | 1 | ND | ND | ND | ND | ND | ND | ND | ND | ND | ND | ND | ND | ND | ND | 0.016944 | Not Applicable | 0.016826 | ND
| Sample 2 | ND | ND | ND | ND |  |  | 2 | ND | ND | ND | ND | ND | ND | ND | ND | ND | ND | ND | ND |  |  | 0.016826 | Not Applicable
| Background | ND | ND | 10 | 10 |  |  | -- | -- | -- | -- | -- | -- | -- | -- | -- | -- | -- | -- | -- |  |  | -- | --
Hexachlorocyclopentadiene | Sample 1 | ND | ND | 10 | 10 |  | Hexachlorocyclopentadiene | 1 | ND | ND | ND | ND | ND | ND | ND | ND | ND | ND | ND | ND | ND | ND | 0.016944 | Not Applicable | 0.016826 | ND
| Sample 2 | ND | ND | ND | ND |  |  | 2 | ND | ND | ND | ND | ND | ND | ND | ND | ND | ND | ND | ND |  |  | 0.016826 | Not Applicable
| Background | ND | ND | 10 | 10 |  |  | -- | -- | -- | -- | -- | -- | -- | -- | -- | -- | -- | -- | -- |  |  | -- | --
2,4,6-trichlorophenol | Sample 1 | ND | ND | 10 | 10 |  | 2,4,6-trichlorophenol | 1 | ND | ND | ND | ND | ND | ND | ND | ND | ND | ND | ND | ND | ND | ND | 0.016944 | Not Applicable | 0.016826 | ND
| Sample 2 | ND | ND | ND | ND |  |  | 2 | ND | ND | ND | ND | ND | ND | ND | ND | ND | ND | ND | ND |  |  | 0.016826 | Not Applicable
| Background | ND | ND | 10 | 10 |  |  | -- | -- | -- | -- | -- | -- | -- | -- | -- | -- | -- | -- | -- |  |  | -- | --
2,4,5-trichlorophenol | Sample 1 | ND | ND | 10 | 10 |  | 2,4,5-trichlorophenol | 1 | ND | ND | ND | ND | ND | ND | ND | ND | ND | ND | ND | ND | ND | ND | 0.016944 | Not Applicable | 0.016826 | ND
| Sample 2 | ND | ND | ND | ND |  |  | 2 | ND | ND | ND | ND | ND | ND | ND | ND | ND | ND | ND | ND |  |  | 0.016826 | Not Applicable
| Background | ND | ND | 10 | 10 |  |  | -- | -- | -- | -- | -- | -- | -- | -- | -- | -- | -- | -- | -- |  |  | -- | --
2-chloronaphthalene | Sample 1 | ND | ND | 10 | 10 |  | 2-chloronaphthalene | 1 | ND | ND | ND | ND | ND | ND | ND | ND | ND | ND | ND | ND | ND | ND | 0.016944 | Not Applicable | 0.016826 | ND
| Sample 2 | ND | ND | ND | ND |  |  | 2 | ND | ND | ND | ND | ND | ND | ND | ND | ND | ND | ND | ND |  |  | 0.016826 | Not Applicable
| Background | ND | ND | 10 | 10 |  |  | -- | -- | -- | -- | -- | -- | -- | -- | -- | -- | -- | -- | -- |  |  | -- | --
2-nitroaniline | Sample 1 | ND | ND | 10 | 10 |  | 2-nitroaniline | 1 | ND | ND | ND | ND | ND | ND | ND | ND | ND | ND | ND | ND | ND | ND | 0.016944 | Not Applicable | 0.016826 | ND
| Sample 2 | ND | ND | ND | ND |  |  | 2 | ND | ND | ND | ND | ND | ND | ND | ND | ND | ND | ND | ND |  |  | 0.016826 | Not Applicable
| Background | ND | ND | 10 | 10 |  |  | -- | -- | -- | -- | -- | -- | -- | -- | -- | -- | -- | -- | -- |  |  | -- | --
Acenaphthylene | Sample 1 | ND | ND | 10 | 10 |  | Acenaphthylene | 1 | ND | ND | ND | ND | ND | ND | ND | ND | ND | ND | ND | ND | ND | ND | 0.016944 | Not Applicable | 0.016826 | ND
| Sample 2 | ND | ND | ND | ND |  |  | 2 | ND | ND | ND | ND | ND | ND | ND | ND | ND | ND | ND | ND |  |  | 0.016826 | Not Applicable
| Background | ND | ND | 10 | 10 |  |  | -- | -- | -- | -- | -- | -- | -- | -- | -- | -- | -- | -- | -- |  |  | -- | --
Dimethylphthalate | Sample 1 | ND | ND | 10 | 10 |  | Dimethylphthalate | 1 | ND | ND | ND | ND | ND | ND | ND | ND | ND | ND | ND | ND | ND | ND | 0.016944 | Not Applicable | 0.016826 | ND
| Sample 2 | ND | ND | ND | ND |  |  | 2 | ND | ND | ND | ND | ND | ND | ND | ND | ND | ND | ND | ND |  |  | 0.016826 | Not Applicable
| Background | ND | ND | 10 | 10 |  |  | -- | -- | -- | -- | -- | -- | -- | -- | -- | -- | -- | -- | -- |  |  | -- | --
2,6-dinitrotoluene | Sample 1 | ND | ND | 10 | 10 |  | 2,6-dinitrotoluene | 1 | ND | ND | ND | ND | ND | ND | ND | ND | ND | ND | ND | ND | ND | ND | 0.016944 | Not Applicable | 0.016826 | ND
| Sample 2 | ND | ND | ND | ND |  |  | 2 | ND | ND | ND | ND | ND | ND | ND | ND | ND | ND | ND | ND |  |  | 0.016826 | Not Applicable
| Background | ND | ND | 10 | 10 |  |  | -- | -- | -- | -- | -- | -- | -- | -- | -- | -- | -- | -- | -- |  |  | -- | --
Acenaphthene | Sample 1 | ND | ND | 10 | 10 |  | Acenaphthene | 1 | ND | ND | ND | ND | ND | ND | ND | ND | ND | ND | ND | ND | ND | ND | 0.016944 | Not Applicable | 0.016826 | ND
| Sample 2 | ND | ND | ND | ND |  |  | 2 | ND | ND | ND | ND | ND | ND | ND | ND | ND | ND | ND | ND |  |  | 0.016826 | Not Applicable
| Background | ND | ND | 10 | 10 |  |  | -- | -- | -- | -- | -- | -- | -- | -- | -- | -- | -- | -- | -- |  |  | -- | --
3-nitroaniline | Sample 1 | ND | ND | 10 | 10 |  | 3-nitroaniline | 1 | ND | ND | ND | ND | ND | ND | ND | ND | ND | ND | ND | ND | ND | ND | 0.016944 | Not Applicable | 0.016826 | ND
| Sample 2 | ND | ND | ND | ND |  |  | 2 | ND | ND | ND | ND | ND | ND | ND | ND | ND | ND | ND | ND |  |  | 0.016826 | Not Applicable
| Background | ND | ND | 10 | 10 |  |  | -- | -- | -- | -- | -- | -- | -- | -- | -- | -- | -- | -- | -- |  |  | -- | --
2,4-dinitrophenol | Sample 1 | ND | ND | 10 | 10 |  | 2,4-dinitrophenol | 1 | ND | ND | ND | ND | ND | ND | ND | ND | ND | ND | ND | ND | ND | ND | 0.016944 | Not Applicable | 0.016826 | ND
| Sample 2 | ND | ND | ND | ND |  |  | 2 | ND | ND | ND | ND | ND | ND | ND | ND | ND | ND | ND | ND |  |  | 0.016826 | Not Applicable
| Background | ND | ND | 10 | 10 |  |  | -- | -- | -- | -- | -- | -- | -- | -- | -- | -- | -- | -- | -- |  |  | -- | --
Dibenzofuran | Sample 1 | ND | ND | 10 | 10 |  | Dibenzofuran | 1 | ND | ND | ND | ND | ND | ND | ND | ND | ND | ND | ND | ND | ND | ND | 0.016944 | Not Applicable | 0.016826 | ND
| Sample 2 | ND | ND | ND | ND |  |  | 2 | ND | ND | ND | ND | ND | ND | ND | ND | ND | ND | ND | ND |  |  | 0.016826 | Not Applicable
| Background | ND | ND | 10 | 10 |  |  | -- | -- | -- | -- | -- | -- | -- | -- | -- | -- | -- | -- | -- |  |  | -- | --
2,4-dinitrotoluene | Sample 1 | ND | ND | 10 | 10 |  | 2,4-dinitrotoluene | 1 | ND | ND | ND | ND | ND | ND | ND | ND | ND | ND | ND | ND | ND | ND | 0.016944 | Not Applicable | 0.016826 | ND
| Sample 2 | ND | ND | ND | ND |  |  | 2 | ND | ND | ND | ND | ND | ND | ND | ND | ND | ND | ND | ND |  |  | 0.016826 | Not Applicable
| Background | ND | ND | 10 | 10 |  |  | -- | -- | -- | -- | -- | -- | -- | -- | -- | -- | -- | -- | -- |  |  | -- | --
4-nitrophenol | Sample 1 | ND | ND | 10 | 10 |  | 4-nitrophenol | 1 | ND | ND | ND | ND | ND | ND | ND | ND | ND | ND | ND | ND | ND | ND | 0.016944 | Not Applicable | 0.016826 | ND
| Sample 2 | ND | ND | ND | ND |  |  | 2 | ND | ND | ND | ND | ND | ND | ND | ND | ND | ND | ND | ND |  |  | 0.016826 | Not Applicable
| Background | ND | ND | 10 | 10 |  |  | -- | -- | -- | -- | -- | -- | -- | -- | -- | -- | -- | -- | -- |  |  | -- | --
Fluorene | Sample 1 | ND | ND | 10 | 10 |  | Fluorene | 1 | ND | ND | ND | ND | ND | ND | ND | ND | ND | ND | ND | ND | ND | ND | 0.016944 | Not Applicable | 0.016826 | ND
| Sample 2 | ND | ND | ND | ND |  |  | 2 | ND | ND | ND | ND | ND | ND | ND | ND | ND | ND | ND | ND |  |  | 0.016826 | Not Applicable
| Background | ND | ND | 10 | 10 |  |  | -- | -- | -- | -- | -- | -- | -- | -- | -- | -- | -- | -- | -- |  |  | -- | --
4-chlorophenyl-phenylether | Sample 1 | ND | ND | 10 | 10 |  | 4-chlorophenyl-phenylether | 1 | ND | ND | ND | ND | ND | ND | ND | ND | ND | ND | ND | ND | ND | ND | 0.016944 | Not Applicable | 0.016826 | ND
| Sample 2 | ND | ND | ND | ND |  |  | 2 | ND | ND | ND | ND | ND | ND | ND | ND | ND | ND | ND | ND |  |  | 0.016826 | Not Applicable
| Background | ND | ND | 10 | 10 |  |  | -- | -- | -- | -- | -- | -- | -- | -- | -- | -- | -- | -- | -- |  |  | -- | --
Diethylphthalate | Sample 1 | ND | ND | 10 | 10 |  | Diethylphthalate | 1 | ND | ND | ND | ND | ND | ND | ND | ND | ND | ND | ND | ND | ND | ND | 0.016944 | Not Applicable | 0.016826 | ND
| Sample 2 | ND | ND | ND | ND |  |  | 2 | ND | ND | ND | ND | ND | ND | ND | ND | ND | ND | ND | ND |  |  | 0.016826 | Not Applicable
| Background | ND | ND | 10 | 10 |  |  | -- | -- | -- | -- | -- | -- | -- | -- | -- | -- | -- | -- | -- |  |  | -- | --
4-nitroaniline | Sample 1 | ND | ND | 10 | 10 |  | 4-nitroaniline | 1 | ND | ND | ND | ND | ND | ND | ND | ND | ND | ND | ND | ND | ND | ND | 0.016944 | Not Applicable | 0.016826 | ND
| Sample 2 | ND | ND | ND | ND |  |  | 2 | ND | ND | ND | ND | ND | ND | ND | ND | ND | ND | ND | ND |  |  | 0.016826 | Not Applicable
| Background | ND | ND | 10 | 10 |  |  | -- | -- | -- | -- | -- | -- | -- | -- | -- | -- | -- | -- | -- |  |  | -- | --
4,6-dinitro-2-methylphenol | Sample 1 | ND | ND | 10 | 10 |  | 4,6-dinitro-2-methylphenol | 1 | ND | ND | ND | ND | ND | ND | ND | ND | ND | ND | ND | ND | ND | ND | 0.016944 | Not Applicable | 0.016826 | ND
| Sample 2 | ND | ND | ND | ND |  |  | 2 | ND | ND | ND | ND | ND | ND | ND | ND | ND | ND | ND | ND |  |  | 0.016826 | Not Applicable
| Background | ND | ND | 10 | 10 |  |  | -- | -- | -- | -- | -- | -- | -- | -- | -- | -- | -- | -- | -- |  |  | -- | --
N-nitrosodiphenylamine(1) | Sample 1 | ND | ND | 10 | 10 |  | N-nitrosodiphenylamine(1) | 1 | ND | ND | ND | ND | ND | ND | ND | ND | ND | ND | ND | ND | ND | ND | 0.016944 | Not Applicable | 0.016826 | ND
| Sample 2 | ND | ND | ND | ND |  |  | 2 | ND | ND | ND | ND | ND | ND | ND | ND | ND | ND | ND | ND |  |  | 0.016826 | Not Applicable
| Background | ND | ND | 10 | 10 |  |  | -- | -- | -- | -- | -- | -- | -- | -- | -- | -- | -- | -- | -- |  |  | -- | --
4-bromophenyl-phenylether | Sample 1 | ND | ND | 10 | 10 |  | 4-bromophenyl-phenylether | 1 | ND | ND | ND | ND | ND | ND | ND | ND | ND | ND | ND | ND | ND | ND | 0.016944 | Not Applicable | 0.016826 | ND
| Sample 2 | ND | ND | ND | ND |  |  | 2 | ND | ND | ND | ND | ND | ND | ND | ND | ND | ND | ND | ND |  |  | 0.016826 | Not Applicable
| Background | ND | ND | 10 | 10 |  |  | -- | -- | -- | -- | -- | -- | -- | -- | -- | -- | -- | -- | -- |  |  | -- | --
Hexachlorobenzene | Sample 1 | ND | ND | 10 | 10 |  | Hexachlorobenzene | 1 | ND | ND | ND | ND | ND | ND | ND | ND | ND | ND | ND | ND | ND | ND | 0.016944 | Not Applicable | 0.016826 | ND
| Sample 2 | ND | ND | ND | ND |  |  | 2 | ND | ND | ND | ND | ND | ND | ND | ND | ND | ND | ND | ND |  |  | 0.016826 | Not Applicable
| Background | ND | ND | 10 | 10 |  |  | -- | -- | -- | -- | -- | -- | -- | -- | -- | -- | -- | -- | -- |  |  | -- | --
Pentachlorophenol | Sample 1 | ND | ND | 10 | 10 |  | Pentachlorophenol | 1 | ND | ND | ND | ND | ND | ND | ND | ND | ND | ND | ND | ND | ND | ND | 0.016944 | Not Applicable | 0.016826 | ND
| Sample 2 | ND | ND | ND | ND |  |  | 2 | ND | ND | ND | ND | ND | ND | ND | ND | ND | ND | ND | ND |  |  | 0.016826 | Not Applicable
| Background | ND | ND | 10 | 10 |  |  | -- | -- | -- | -- | -- | -- | -- | -- | -- | -- | -- | -- | -- |  |  | -- | --
Phenanthrene | Sample 1 | ND | ND | 10 | 10 |  | Phenanthrene | 1 | ND | ND | ND | ND | ND | ND | ND | ND | ND | ND | ND | ND | ND | ND | 0.016944 | Not Applicable | 0.016826 | ND
| Sample 2 | ND | ND | ND | ND |  |  | 2 | ND | ND | ND | ND | ND | ND | ND | ND | ND | ND | ND | ND |  |  | 0.016826 | Not Applicable
| Background | ND | ND | 10 | 10 |  |  | -- | -- | -- | -- | -- | -- | -- | -- | -- | -- | -- | -- | -- |  |  | -- | --
Anthracene | Sample 1 | ND | ND | 10 | 10 |  | Anthracene | 1 | ND | ND | ND | ND | ND | ND | ND | ND | ND | ND | ND | ND | ND | ND | 0.016944 | Not Applicable | 0.016826 | ND
| Sample 2 | ND | ND | ND | ND |  |  | 2 | ND | ND | ND | ND | ND | ND | ND | ND | ND | ND | ND | ND |  |  | 0.016826 | Not Applicable
| Background | ND | ND | 10 | 10 |  |  | -- | -- | -- | -- | -- | -- | -- | -- | -- | -- | -- | -- | -- |  |  | -- | --
Di-n-butylphthalate | Sample 1 | ND | ND | 10 | 10 |  | Di-n-butylphthalate | 1 | ND | ND | ND | ND | ND | ND | ND | ND | ND | ND | ND | ND | ND | ND | 0.016944 | Not Applicable | 0.016826 | ND
| Sample 2 | ND | ND | ND | ND |  |  | 2 | ND | ND | ND | ND | ND | ND | ND | ND | ND | ND | ND | ND |  |  | 0.016826 | Not Applicable
| Background | ND | 35 | 10 | 10 |  |  | -- | -- | -- | -- | -- | -- | -- | -- | -- | -- | -- | -- | -- |  |  | -- | --
Fluoranthene | Sample 1 | ND | ND | 10 | 10 |  | Fluoranthene | 1 | ND | ND | ND | ND | ND | ND | ND | ND | ND | ND | ND | ND | ND | ND | 0.016944 | Not Applicable | 0.016826 | ND
| Sample 2 | ND | ND | ND | ND |  |  | 2 | ND | ND | ND | ND | ND | ND | ND | ND | ND | ND | ND | ND |  |  | 0.016826 | Not Applicable
| Background | ND | ND | 10 | 10 |  |  | -- | -- | -- | -- | -- | -- | -- | -- | -- | -- | -- | -- | -- |  |  | -- | --
Pyrene | Sample 1 | ND | ND | 10 | 10 |  | Pyrene | 1 | ND | ND | ND | ND | ND | ND | ND | ND | ND | ND | ND | ND | ND | ND | 0.016944 | Not Applicable | 0.016826 | ND
| Sample 2 | ND | ND | ND | ND |  |  | 2 | ND | ND | ND | ND | ND | ND | ND | ND | ND | ND | ND | ND |  |  | 0.016826 | Not Applicable
| Background | ND | ND | 10 | 10 |  |  | -- | -- | -- | -- | -- | -- | -- | -- | -- | -- | -- | -- | -- |  |  | -- | --
Butylbenzylphthalate | Sample 1 | ND | ND | 10 | 10 |  | Butylbenzylphthalate | 1 | ND | ND | ND | ND | ND | ND | ND | ND | ND | ND | ND | ND | ND | ND | 0.016944 | Not Applicable | 0.016826 | ND
| Sample 2 | ND | ND | ND | ND |  |  | 2 | ND | ND | ND | ND | ND | ND | ND | ND | ND | ND | ND | ND |  |  | 0.016826 | Not Applicable
| Background | ND | ND | 10 | 10 |  |  | -- | -- | -- | -- | -- | -- | -- | -- | -- | -- | -- | -- | -- |  |  | -- | --
Benzo(a)anthracene | Sample 1 | ND | ND | 10 | 10 |  | Benzo(a)anthracene | 1 | ND | ND | ND | ND | ND | ND | ND | ND | ND | ND | ND | ND | ND | ND | 0.016944 | Not Applicable | 0.016826 | ND
| Sample 2 | ND | ND | ND | ND |  |  | 2 | ND | ND | ND | ND | ND | ND | ND | ND | ND | ND | ND | ND |  |  | 0.016826 | Not Applicable
| Background | ND | ND | 10 | 10 |  |  | -- | -- | -- | -- | -- | -- | -- | -- | -- | -- | -- | -- | -- |  |  | -- | --
Chrysene | Sample 1 | ND | ND | 10 | 10 |  | Chrysene | 1 | ND | ND | ND | ND | ND | ND | ND | ND | ND | ND | ND | ND | ND | ND | 0.016944 | Not Applicable | 0.016826 | ND
| Sample 2 | ND | ND | ND | ND |  |  | 2 | ND | ND | ND | ND | ND | ND | ND | ND | ND | ND | ND | ND |  |  | 0.016826 | Not Applicable
| Background | ND | ND | 10 | 10 |  |  | -- | -- | -- | -- | -- | -- | -- | -- | -- | -- | -- | -- | -- |  |  | -- | --
bis(2-Ethylhexyl)phthalate | Sample 1 | 36 | 17 | 10 | 10 |  | bis(2-Ethylhexyl)phthalate | 1 | 36 | ND | 0.060997 | ND | 0.07068 | ND | 9.3977e-07 | ND | 1.8795e-07 | ND | 6.9613e-05 | ND | 1.381e-07 | 5.1148e-05 | -- | Not Applicable | -- | 72.3%
| Sample 2 | ND | ND | ND | ND |  |  | 2 | 17 | ND | 0.028605 | ND | 0.033184 | ND | 4.4122e-07 | ND | 8.8244e-08 | ND | 3.2683e-05 | ND |  |  | -- | Not Applicable
| Background | ND | ND | 10 | 10 |  |  | -- | -- | -- | -- | -- | -- | -- | -- | -- | -- | -- | -- | -- |  |  | -- | --
Di-n-octylphthalate | Sample 1 | ND | ND | 10 | 10 |  | Di-n-octylphthalate | 1 | ND | ND | ND | ND | ND | ND | ND | ND | ND | ND | ND | ND | ND | ND | 0.016944 | Not Applicable | 0.016826 | ND
| Sample 2 | ND | ND | ND | ND |  |  | 2 | ND | ND | ND | ND | ND | ND | ND | ND | ND | ND | ND | ND |  |  | 0.016826 | Not Applicable
| Background | ND | ND | 10 | 10 |  |  | -- | -- | -- | -- | -- | -- | -- | -- | -- | -- | -- | -- | -- |  |  | -- | --
Benzo(b)fluoranthene | Sample 1 | ND | ND | 10 | 10 |  | Benzo(b)fluoranthene | 1 | ND | ND | ND | ND | ND | ND | ND | ND | ND | ND | ND | ND | ND | ND | 0.016944 | Not Applicable | 0.016826 | ND
| Sample 2 | ND | ND | ND | ND |  |  | 2 | ND | ND | ND | ND | ND | ND | ND | ND | ND | ND | ND | ND |  |  | 0.016826 | Not Applicable
| Background | ND | ND | 10 | 10 |  |  | -- | -- | -- | -- | -- | -- | -- | -- | -- | -- | -- | -- | -- |  |  | -- | --
Benzo(k)fluoranthene | Sample 1 | ND | ND | 10 | 10 |  | Benzo(k)fluoranthene | 1 | ND | ND | ND | ND | ND | ND | ND | ND | ND | ND | ND | ND | ND | ND | 0.016944 | Not Applicable | 0.016826 | ND
| Sample 2 | ND | ND | ND | ND |  |  | 2 | ND | ND | ND | ND | ND | ND | ND | ND | ND | ND | ND | ND |  |  | 0.016826 | Not Applicable
| Background | ND | ND | 10 | 10 |  |  | -- | -- | -- | -- | -- | -- | -- | -- | -- | -- | -- | -- | -- |  |  | -- | --
Benzo(a)pyrene | Sample 1 | ND | ND | 10 | 10 |  | Benzo(a)pyrene | 1 | ND | ND | ND | ND | ND | ND | ND | ND | ND | ND | ND | ND | ND | ND | 0.016944 | Not Applicable | 0.016826 | ND
| Sample 2 | ND | ND | ND | ND |  |  | 2 | ND | ND | ND | ND | ND | ND | ND | ND | ND | ND | ND | ND |  |  | 0.016826 | Not Applicable
| Background | ND | ND | 10 | 10 |  |  | -- | -- | -- | -- | -- | -- | -- | -- | -- | -- | -- | -- | -- |  |  | -- | --
Indeno(1,2,3-cd)pyrene | Sample 1 | ND | ND | 10 | 10 |  | Indeno(1,2,3-cd)pyrene | 1 | ND | ND | ND | ND | ND | ND | ND | ND | ND | ND | ND | ND | ND | ND | 0.016944 | Not Applicable | 0.016826 | ND
| Sample 2 | ND | ND | ND | ND |  |  | 2 | ND | ND | ND | ND | ND | ND | ND | ND | ND | ND | ND | ND |  |  | 0.016826 | Not Applicable
| Background | ND | ND | 10 | 10 |  |  | -- | -- | -- | -- | -- | -- | -- | -- | -- | -- | -- | -- | -- |  |  | -- | --
Dibenz(a,h)anthracene | Sample 1 | ND | ND | 10 | 10 |  | Dibenz(a,h)anthracene | 1 | ND | ND | ND | ND | ND | ND | ND | ND | ND | ND | ND | ND | ND | ND | 0.016944 | Not Applicable | 0.016826 | ND
| Sample 2 | ND | ND | ND | ND |  |  | 2 | ND | ND | ND | ND | ND | ND | ND | ND | ND | ND | ND | ND |  |  | 0.016826 | Not Applicable
| Background | ND | ND | 10 | 10 |  |  | -- | -- | -- | -- | -- | -- | -- | -- | -- | -- | -- | -- | -- |  |  | -- | --
Benzo(g,h,i)perylene | Sample 1 | ND | ND | 10 | 10 |  | Benzo(g,h,i)perylene | 1 | ND | ND | ND | ND | ND | ND | ND | ND | ND | ND | ND | ND | ND | ND | 0.016944 | Not Applicable | 0.016826 | ND
| Sample 2 | ND | ND | ND | ND |  |  | 2 | ND | ND | ND | ND | ND | ND | ND | ND | ND | ND | ND | ND |  |  | 0.016826 | Not Applicable
| Background | ND | ND | 10 | 10 |  |  | -- | -- | -- | -- | -- | -- | -- | -- | -- | -- | -- | -- | -- |  |  | -- | --
SVOC Tentatively Identified Compounds | [6 empty] | SVOC Tentatively Identified Compounds
Pollutant | Sample ID | Sample Speciation (ug) |  | Detection Limits (ug) |  |  | Pollutant | Run Number | Sample Speciation with Detection Limits (SSDL) (ug)a |  | Background Corrected Concentration (BCC) (mg/m3)b |  | Dilution Corrected Concentration (DCC) (mg/m3)c |  | Quantity of Pollutant Emitted (QPE) (lb)d |  | Emission Factor (lb/item)e |  | Emission Factor (lb/lb NEW)f |  | Average Emission Factor |  | Detection Limit Based Concentration (mg/m3)g |  | Minimum Detection Limit Based Concentration (mg/m3) | Test Concentration Relative Percent Difference
|  | Run 1 | Run 2 | Run 1 | Run 2 |  |  |  | Sample 1 | Sample 2 | Sample 1 | Sample 2 | Sample 1 | Sample 2 | Sample 1 | Sample 2 | Sample 1 | Sample 2 | Sample 1 | Sample 2 | (lb/item) | (lb/lb NEW) | Train A | Train B
9-Octadecenamide, (Z)- | Sample 1 | 53 | ND |  |  |  | 9-Octadecenamide, (Z)- | 1 | 53 | ND | 0.089801 | ND | 0.10406 | ND | 1.3835e-06 | ND | 2.7671e-07 | ND | 0.00010249 | ND | 1.3835e-07 | 5.1243e-05 | -- | Not Applicable | -- | 200%
| Sample 2 | ND | ND |  |  |  |  | 2 | 0 | ND | 0 | ND | 0 | ND | 0 | ND | 0 | ND | 0 | ND |  |  | -- | Not Applicable
| Background | ND | ND |  |  |  |  | -- | -- | -- | -- | -- | -- | -- | -- | -- | -- | -- | -- | -- |  |  | -- | --
Erucylamide | Sample 1 | 36 | 7 |  |  |  | Erucylamide | 1 | 36 | ND | 0.060997 | ND | 0.07068 | ND | 9.3977e-07 | ND | 1.8795e-07 | ND | 6.9613e-05 | ND | 1.1214e-07 | 4.1535e-05 | -- | Not Applicable | -- | 135.3%
| Sample 2 | ND | ND |  |  |  |  | 2 | 7 | ND | 0.011778 | ND | 0.013664 | ND | 1.8168e-07 | ND | 3.6336e-08 | ND | 1.3458e-05 | ND |  |  | -- | Not Applicable
| Background | ND | ND |  |  |  |  | -- | -- | -- | -- | -- | -- | -- | -- | -- | -- | -- | -- | -- |  |  | -- | --
Squalene | Sample 1 | 37 | 24 |  |  |  | Squalene | 1 | 37 | ND | 0.051995 | ND | 0.060249 | ND | 8.0108e-07 | ND | 1.6022e-07 | ND | 5.9339e-05 | ND | 8.0434e-08 | 2.979e-05 | -- | Not Applicable | -- | 43.29%
| Sample 2 | ND | ND |  |  |  |  | 2 | 24 | ND | 0.00021125 | ND | 0.00024507 | ND | 3.2584e-09 | ND | 6.5169e-10 | ND | 2.4137e-07 | ND |  |  | -- | Not Applicable
| Background | 6.3 | 24 |  |  |  |  | -- | -- | -- | -- | -- | -- | -- | -- | -- | -- | -- | -- | -- |  |  | -- | --
1-Butanol, 3-methyl-, acetate | Sample 1 | 60 | 8.7 |  |  |  | 1-Butanol, 3-methyl-, acetate | 1 | 60 | ND | 0.092324 | ND | 0.10698 | ND | 1.4224e-06 | ND | 2.8448e-07 | ND | 0.00010536 | ND | 1.4224e-07 | 5.2682e-05 | -- | Not Applicable | -- | 149.7%
| Sample 2 | ND | ND |  |  |  |  | 2 | 8.7 | ND | 0 | ND | 0 | ND | 0 | ND | 0 | ND | 0 | ND |  |  | -- | Not Applicable
| Background | 5.5 | 11 |  |  |  |  | -- | -- | -- | -- | -- | -- | -- | -- | -- | -- | -- | -- | -- |  |  | -- | --
Indene | Sample 1 | ND | 4 |  |  |  | Indene | 1 | 0 | ND | 0 | ND | 0 | ND | 0 | ND | 0 | ND | 0 | ND | 1.0382e-08 | 3.845e-06 | -- | Not Applicable | -- | -200%
| Sample 2 | ND | ND |  |  |  |  | 2 | 4 | ND | 0.0067305 | ND | 0.007808 | ND | 1.0382e-07 | ND | 2.0763e-08 | ND | 7.6901e-06 | ND |  |  | -- | Not Applicable
| Background | ND | ND |  |  |  |  | -- | -- | -- | -- | -- | -- | -- | -- | -- | -- | -- | -- | -- |  |  | -- | --
a If the corresponding sample speciation value does not = "ND" or all active sample speciation values = "ND," Sample Speciation with Detection Limits (SSDL) = Sample Speciation. Otherwise, (i.e., if the corresponding sample speciation value = "ND" and
Contamination Calculations | [6 empty] | at least one of the active sample speciation values does not = "ND," Sample Speciation with Detection Limits (SSDL) = 0.5 * Detection Limit.
b Background Corrected Concentration (BCC) = Test Mass/Test Sample Volume - Background Mass/ Background Sample Volume
Pollutant | Concentration in Blank (ug) | Field or Method? | Percent of Test Value |  |  |  | c Dilution-Corrected Concentration (DCC) = BCC / Dilution Correction Factor
|  |  | Run 1 | Run 2 | Average |  | d Quantity of Pollutant Emitted (QPE) =BDCC * Initial Plume Volume
N-nitrosodimethylamine | ND | -- | ND | ND | ND |  | e Emission Factor = QPE / No. of Items
Bis(2-chloroethyl)ether | ND | -- | ND | ND | ND |  | f Emission Factor = QPE / Net Explosive Weight
Phenol | ND | -- | ND | ND | ND |  | g If Average Emission Factor = "ND", Minimum Detection Limit Based Concentration = Test DL/Test Sample volume in mg/m3
2-chlorophenol | ND | -- | ND | ND | ND
1,3-dichlorobenzene | ND | -- | ND | ND | ND
1,4-dichlorobenzene | ND | -- | ND | ND | ND
1,2-dichlorobenzene | ND | -- | ND | ND | ND
Benzyl alcohol | ND | -- | ND | ND | ND
Bis(2-chloroisopropyl)ether | ND | -- | ND | ND | ND
2-methylphenol | ND | -- | ND | ND | ND
Hexachloroethane | ND | -- | ND | ND | ND
N-nitroso-di-n-propylamine | ND | -- | ND | ND | ND
4-methylphenol | ND | -- | ND | ND | ND
Nitrobenzene | ND | -- | ND | ND | ND
Isophorone | ND | -- | ND | ND | ND
2-nitrophenol | ND | -- | ND | ND | ND
2,4-dimethylphenol | ND | -- | ND | ND | ND
Bis(2-chloroethoxy)methane | ND | -- | ND | ND | ND
2,4-dichlorophenol | ND | -- | ND | ND | ND
1,2,4-trichlorobenzene | ND | -- | ND | ND | ND
Naphthalene | ND | -- | ND | ND | ND
4-chloroaniline | ND | -- | ND | ND | ND
Hexachlorobutadiene | ND | -- | ND | ND | ND
4-chloro-3-methylphenol | ND | -- | ND | ND | ND
2-Methylnaphthalene | ND | -- | ND | ND | ND
Hexachlorocyclopentadiene | ND | -- | ND | ND | ND
2,4,6-trichlorophenol | ND | -- | ND | ND | ND
2,4,5-trichlorophenol | ND | -- | ND | ND | ND
2-chloronaphthalene | ND | -- | ND | ND | ND
2-nitroaniline | ND | -- | ND | ND | ND
Acenaphthylene | ND | -- | ND | ND | ND
Dimethylphthalate | ND | -- | ND | ND | ND
2,6-dinitrotoluene | ND | -- | ND | ND | ND
Acenaphthene | ND | -- | ND | ND | ND
3-nitroaniline | ND | -- | ND | ND | ND
2,4-dinitrophenol | ND | -- | ND | ND | ND
Dibenzofuran | ND | -- | ND | ND | ND
2,4-dinitrotoluene | ND | -- | ND | ND | ND
4-nitrophenol | ND | -- | ND | ND | ND
Fluorene | ND | -- | ND | ND | ND
4-chlorophenyl-phenylether | ND | -- | ND | ND | ND
Diethylphthalate | ND | -- | ND | ND | ND
4-nitroaniline | ND | -- | ND | ND | ND
4,6-dinitro-2-methylphenol | ND | -- | ND | ND | ND
N-nitrosodiphenylamine(1) | ND | -- | ND | ND | ND
4-bromophenyl-phenylether | ND | -- | ND | ND | ND
Hexachlorobenzene | ND | -- | ND | ND | ND
Pentachlorophenol | ND | -- | ND | ND | ND
Phenanthrene | ND | -- | ND | ND | ND
Anthracene | ND | -- | ND | ND | ND
Di-n-butylphthalate | ND | -- | ND | ND | ND
Fluoranthene | ND | -- | ND | ND | ND
Pyrene | ND | -- | ND | ND | ND
Butylbenzylphthalate | ND | -- | ND | ND | ND
Benzo(a)anthracene | ND | -- | ND | ND | ND
Chrysene | ND | -- | ND | ND | ND
bis(2-Ethylhexyl)phthalate | 25 | FB | 69.44% | 147.1% | 108.3%
Di-n-octylphthalate | ND | -- | ND | ND | ND
Benzo(b)fluoranthene | ND | -- | ND | ND | ND
Benzo(k)fluoranthene | ND | -- | ND | ND | ND
Benzo(a)pyrene | ND | -- | ND | ND | ND
Indeno(1,2,3-cd)pyrene | ND | -- | ND | ND | ND
Dibenz(a,h)anthracene | ND | -- | ND | ND | ND
Benzo(g,h,i)perylene | ND | -- | ND | ND | ND
SVOC Tentatively Identified Compounds
9-Octadecenamide, (Z)- | 7.7 | FB | 14.53% | ND | 14.53%
Erucylamide | 23 | FB | 63.89% | 328.6% | 196.2%
Squalene | 34 | FB | 91.89% | 141.7% | 116.8%
1-Butanol, 3-methyl-, acetate | 17 | FB | 28.33% | 195.4% | 111.9%
Indene | ND | -- | ND | ND | ND

## PAH
TO-13 PAH Data and Emission Factor Calculations
A017 - Cartridge, 12 gauge #9 Shot
Test Run Number | 1 | 2 | Background
Number of Items Tested | 5 | 5 | 0
Net Explosive Weight for All Items (lb) | 0.0135 | 0.0135 | NA
Initial Plume Volume (m3) | 6.031 | 6.031 | 6.031
Dilution Correction Factor | 0.863 | 0.862 | NA
Is Sample 1 Active? | Yes | Yes | Yes
Is Sample 2 Active? | No | No | No
TO-13_PAH Sample Volume (m3) Corrected to EPA Stationary Source Program Standard Conditions
Sample 1 | 0.59019 | 0.59431
Sample 2 | ND | ND
Background | 0.58899 | 0.59743
Pollutant | Sample ID | Sample Speciation |  | Detection Limits |  |  | Pollutant | Run Number | Sample Speciation with Detection Limits (SSDL) (ng)a |  | Background Corrected Concentration (BCC) (mg/m3)b |  | Dilution Corrected Concentration (DCC) (mg/m3)c |  | Quantity of Pollutant Emitted (QPE) (lb)d |  | Emission Factor (lb/item)e |  | Emission Factor (lb/lb NEW)f |  | Average Emission Factor |  | Detection Limit Based Concentration (mg/m3)g |  | Minimum Detection Limit Based Concentration (mg/m3) | Test Concentration Relative Percent Difference
|  | Run 1 | Run 2 | Run 1 | Run 2
|  | (ng) | (ng) | (ng) | (ng) | FB |  |  | Sample 1 | Sample 2 | Sample 1 | Sample 2 | Sample 1 | Sample 2 | Sample 1 | Sample 2 | Sample 1 | Sample 2 | Sample 1 | Sample 2 | (lb/item) | (lb/lb NEW) | Train A | Train B
Naphthalene | Sample 1 | 11000 | 7000 | 50 | 50 | (see below) | Naphthalene | 1 | 11000 | ND | 0.017874 | ND | 0.020711 | ND | 2.7538e-07 | ND | 5.5076e-08 | ND | 2.0399e-05 | ND | 4.4208e-08 | 1.6374e-05 | -- | Not Applicable | -- | 45.1%
| Sample 2 | ND | ND | ND | ND |  |  | 2 | 7000 | ND | 0.010808 | ND | 0.012538 | ND | 1.667e-07 | ND | 3.3341e-08 | ND | 1.2348e-05 | ND |  |  | -- | Not Applicable
| Background | 450 | 580 | 50 | 50 |  |  | -- | -- | -- | -- | -- | -- | -- | -- | -- | -- | -- | -- | -- |  |  | -- | --
Acenaphthylene | Sample 1 | 1400 | 620 | 10 | 10 |  | Acenaphthylene | 1 | 1400 | ND | 0.0023534 | ND | 0.002727 | ND | 3.6259e-08 | ND | 7.2518e-09 | ND | 2.6858e-06 | ND | 5.1886e-09 | 1.9217e-06 | -- | Not Applicable | -- | 77.82%
| Sample 2 | ND | ND | ND | ND |  |  | 2 | 620 | ND | 0.0010131 | ND | 0.0011753 | ND | 1.5627e-08 | ND | 3.1254e-09 | ND | 1.1575e-06 | ND |  |  | -- | Not Applicable
| Background | 11 | 18 | 10 | 10 |  |  | -- | -- | -- | -- | -- | -- | -- | -- | -- | -- | -- | -- | -- |  |  | -- | --
Acenaphthene | Sample 1 | 54 | 24 | 10 | 10 |  | Acenaphthene | 1 | 54 | ND | 9.1496e-05 | ND | 0.00010602 | ND | 1.4097e-09 | ND | 2.8193e-10 | ND | 1.0442e-07 | ND | 1.6453e-10 | 6.0936e-08 | -- | Not Applicable | -- | 77.51%
| Sample 2 | ND | ND | ND | ND |  |  | 2 | 24 | ND | 1.5276e-05 | ND | 1.7721e-05 | ND | 2.3562e-10 | ND | 4.7125e-11 | ND | 1.7454e-08 | ND |  |  | -- | Not Applicable
| Background | ND | 15 | 10 | 10 |  |  | -- | -- | -- | -- | -- | -- | -- | -- | -- | -- | -- | -- | -- |  |  | -- | --
Fluorene | Sample 1 | 110 | 41 | 10 | 10 |  | Fluorene | 1 | 110 | ND | 0.00015752 | ND | 0.00018252 | ND | 2.4268e-09 | ND | 4.8537e-10 | ND | 1.7977e-07 | ND | 2.9229e-10 | 1.0826e-07 | -- | Not Applicable | -- | 91.94%
| Sample 2 | ND | ND | ND | ND |  |  | 2 | 41 | ND | 3.2164e-05 | ND | 3.7313e-05 | ND | 4.9611e-10 | ND | 9.9223e-11 | ND | 3.6749e-08 | ND |  |  | -- | Not Applicable
| Background | 17 | 22 | 10 | 10 |  |  | -- | -- | -- | -- | -- | -- | -- | -- | -- | -- | -- | -- | -- |  |  | -- | --
Phenanthrene | Sample 1 | 190 | 79 | 10 | 10 |  | Phenanthrene | 1 | 190 | ND | 0.00025911 | ND | 0.00030024 | ND | 3.992e-09 | ND | 7.9841e-10 | ND | 2.9571e-07 | ND | 3.992e-10 | 1.4785e-07 | -- | Not Applicable | -- | 83.1%
| Sample 2 | ND | ND | ND | ND |  |  | 2 | 79 | ND | 0 | ND | 0 | ND | 0 | ND | 0 | ND | 0 | ND |  |  | -- | Not Applicable
| Background | 37 | 89 | 10 | 10 |  |  | -- | -- | -- | -- | -- | -- | -- | -- | -- | -- | -- | -- | -- |  |  | -- | --
Anthracene | Sample 1 | 24 | ND | 10 | 10 |  | Anthracene | 1 | 24 | ND | 4.0665e-05 | ND | 4.712e-05 | ND | 6.2651e-10 | ND | 1.253e-10 | ND | 4.6408e-08 | ND | 7.5628e-11 | 2.801e-08 | -- | Not Applicable | -- | 131.4%
| Sample 2 | ND | ND | ND | ND |  |  | 2 | 5 | ND | 8.4132e-06 | ND | 9.7601e-06 | ND | 1.2977e-10 | ND | 2.5954e-11 | ND | 9.6126e-09 | ND |  |  | -- | Not Applicable
| Background | ND | ND | 10 | 10 |  |  | -- | -- | -- | -- | -- | -- | -- | -- | -- | -- | -- | -- | -- |  |  | -- | --
Fluoranthene | Sample 1 | 34 | 25 | 10 | 10 |  | Fluoranthene | 1 | 34 | ND | 5.7608e-05 | ND | 6.6754e-05 | ND | 8.8756e-10 | ND | 1.7751e-10 | ND | 6.5745e-08 | ND | 1.2524e-10 | 4.6386e-08 | -- | Not Applicable | -- | 31.19%
| Sample 2 | ND | ND | ND | ND |  |  | 2 | 25 | ND | 2.3654e-05 | ND | 2.744e-05 | ND | 3.6485e-10 | ND | 7.297e-11 | ND | 2.7026e-08 | ND |  |  | -- | Not Applicable
| Background | ND | 11 | 10 | 10 |  |  | -- | -- | -- | -- | -- | -- | -- | -- | -- | -- | -- | -- | -- |  |  | -- | --
Pyrene | Sample 1 | 71 | 61 | 10 | 10 |  | Pyrene | 1 | 71 | ND | 0.0001203 | ND | 0.0001394 | ND | 1.8534e-09 | ND | 3.7069e-10 | ND | 1.3729e-07 | ND | 3.4366e-10 | 1.2728e-07 | -- | Not Applicable | -- | 15.84%
| Sample 2 | ND | ND | ND | ND |  |  | 2 | 61 | ND | 0.00010264 | ND | 0.00011907 | ND | 1.5832e-09 | ND | 3.1664e-10 | ND | 1.1727e-07 | ND |  |  | -- | Not Applicable
| Background | ND | ND | 10 | 10 |  |  | -- | -- | -- | -- | -- | -- | -- | -- | -- | -- | -- | -- | -- |  |  | -- | --
Benzo(a)anthracene | Sample 1 | 18 | 31 | 10 | 10 |  | Benzo(a)anthracene | 1 | 18 | ND | 3.0499e-05 | ND | 3.534e-05 | ND | 4.6988e-10 | ND | 9.3977e-11 | ND | 3.4806e-08 | ND | 1.2745e-10 | 4.7202e-08 | -- | Not Applicable | -- | -52.41%
| Sample 2 | ND | ND | ND | ND |  |  | 2 | 31 | ND | 5.2162e-05 | ND | 6.0512e-05 | ND | 8.0458e-10 | ND | 1.6092e-10 | ND | 5.9598e-08 | ND |  |  | -- | Not Applicable
| Background | ND | ND | 10 | 10 |  |  | -- | -- | -- | -- | -- | -- | -- | -- | -- | -- | -- | -- | -- |  |  | -- | --
Chrysene | Sample 1 | 14 | 29 | 10 | 10 |  | Chrysene | 1 | 14 | ND | 2.3721e-05 | ND | 2.7487e-05 | ND | 3.6547e-10 | ND | 7.3093e-11 | ND | 2.7072e-08 | ND | 1.1181e-10 | 4.1412e-08 | -- | Not Applicable | -- | -69.16%
| Sample 2 | ND | ND | ND | ND |  |  | 2 | 29 | ND | 4.8796e-05 | ND | 5.6608e-05 | ND | 7.5267e-10 | ND | 1.5053e-10 | ND | 5.5753e-08 | ND |  |  | -- | Not Applicable
| Background | ND | ND | 10 | 10 |  |  | -- | -- | -- | -- | -- | -- | -- | -- | -- | -- | -- | -- | -- |  |  | -- | --
Benzo(b)fluoranthene | Sample 1 | 71 | 110 | 10 | 10 |  | Benzo(b)fluoranthene | 1 | 71 | ND | 0.0001203 | ND | 0.0001394 | ND | 1.8534e-09 | ND | 3.7069e-10 | ND | 1.3729e-07 | ND | 4.7084e-10 | 1.7438e-07 | -- | Not Applicable | -- | -42.43%
| Sample 2 | ND | ND | ND | ND |  |  | 2 | 110 | ND | 0.00018509 | ND | 0.00021472 | ND | 2.8549e-09 | ND | 5.7099e-10 | ND | 2.1148e-07 | ND |  |  | -- | Not Applicable
| Background | ND | ND | 10 | 10 |  |  | -- | -- | -- | -- | -- | -- | -- | -- | -- | -- | -- | -- | -- |  |  | -- | --
Benzo(k)fluoranthene | Sample 1 | 32 | 71 | 10 | 10 |  | Benzo(k)fluoranthene | 1 | 32 | ND | 5.422e-05 | ND | 6.2827e-05 | ND | 8.3535e-10 | ND | 1.6707e-10 | ND | 6.1878e-08 | ND | 2.6781e-10 | 9.9188e-08 | -- | Not Applicable | -- | -75.13%
| Sample 2 | ND | ND | ND | ND |  |  | 2 | 71 | ND | 0.00011947 | ND | 0.00013859 | ND | 1.8427e-09 | ND | 3.6855e-10 | ND | 1.365e-07 | ND |  |  | -- | Not Applicable
| Background | ND | ND | 10 | 10 |  |  | -- | -- | -- | -- | -- | -- | -- | -- | -- | -- | -- | -- | -- |  |  | -- | --
Benzo(e)pyrene | Sample 1 | 140 | 200 | 10 | 10 |  | Benzo(e)pyrene | 1 | 140 | ND | 0.00023721 | ND | 0.00027487 | ND | 3.6547e-09 | ND | 7.3093e-10 | ND | 2.7072e-07 | ND | 8.8455e-10 | 3.2761e-07 | -- | Not Applicable | -- | -34.62%
| Sample 2 | ND | ND | ND | ND |  |  | 2 | 200 | ND | 0.00033653 | ND | 0.0003904 | ND | 5.1908e-09 | ND | 1.0382e-09 | ND | 3.845e-07 | ND |  |  | -- | Not Applicable
| Background | ND | ND | 10 | 10 |  |  | -- | -- | -- | -- | -- | -- | -- | -- | -- | -- | -- | -- | -- |  |  | -- | --
Benzo(a)pyrene | Sample 1 | 160 | 230 | 10 | 10 |  | Benzo(a)pyrene | 1 | 160 | ND | 0.0002711 | ND | 0.00031413 | ND | 4.1768e-09 | ND | 8.3535e-10 | ND | 3.0939e-07 | ND | 1.0146e-09 | 3.7578e-07 | -- | Not Applicable | -- | -35.22%
| Sample 2 | ND | ND | ND | ND |  |  | 2 | 230 | ND | 0.00038701 | ND | 0.00044896 | ND | 5.9694e-09 | ND | 1.1939e-09 | ND | 4.4218e-07 | ND |  |  | -- | Not Applicable
| Background | ND | ND | 10 | 10 |  |  | -- | -- | -- | -- | -- | -- | -- | -- | -- | -- | -- | -- | -- |  |  | -- | --
Indeno(1,2,3-cd)pyrene | Sample 1 | 180 | 230 | 10 | 10 |  | Indeno(1,2,3-cd)pyrene | 1 | 180 | ND | 0.00030499 | ND | 0.0003534 | ND | 4.6988e-09 | ND | 9.3977e-10 | ND | 3.4806e-07 | ND | 1.0668e-09 | 3.9512e-07 | -- | Not Applicable | -- | -23.71%
| Sample 2 | ND | ND | ND | ND |  |  | 2 | 230 | ND | 0.00038701 | ND | 0.00044896 | ND | 5.9694e-09 | ND | 1.1939e-09 | ND | 4.4218e-07 | ND |  |  | -- | Not Applicable
| Background | ND | ND | 10 | 10 |  |  | -- | -- | -- | -- | -- | -- | -- | -- | -- | -- | -- | -- | -- |  |  | -- | --
Dibenz(a,h)anthracene | Sample 1 | ND | ND | 10 | 10 |  | Dibenz(a,h)anthracene | 1 | ND | ND | ND | ND | ND | ND | ND | ND | ND | ND | ND | ND | ND | ND | 1.6944e-05 | Not Applicable | 1.6826e-05 | ND
| Sample 2 | ND | ND | ND | ND |  |  | 2 | ND | ND | ND | ND | ND | ND | ND | ND | ND | ND | ND | ND |  |  | 1.6826e-05 | Not Applicable
| Background | ND | ND | 10 | 10 |  |  | -- | -- | -- | -- | -- | -- | -- | -- | -- | -- | -- | -- | -- |  |  | -- | --
Benzo(g,h,i)perylene | Sample 1 | 670 | 880 | 10 | 10 |  | Benzo(g,h,i)perylene | 1 | 670 | ND | 0.0011352 | ND | 0.0013154 | ND | 1.749e-08 | ND | 3.498e-09 | ND | 1.2956e-06 | ND | 4.033e-09 | 1.4937e-06 | -- | Not Applicable | -- | -26.41%
| Sample 2 | ND | ND | ND | ND |  |  | 2 | 880 | ND | 0.0014807 | ND | 0.0017178 | ND | 2.284e-08 | ND | 4.5679e-09 | ND | 1.6918e-06 | ND |  |  | -- | Not Applicable
| Background | ND | ND | 10 | 10 |  |  | -- | -- | -- | -- | -- | -- | -- | -- | -- | -- | -- | -- | -- |  |  | -- | --
a If the corresponding sample speciation value does not = "ND" or all active sample speciation values = "ND," Sample Speciation with Detection Limits (SSDL) = Sample Speciation. Otherwise, (i.e., if the corresponding sample speciation value = "ND" and
at least one of the active sample speciation values does not = "ND," Sample Speciation with Detection Limits (SSDL) = 0.5 * Detection Limit.
Contamination Calculations | [6 empty] | b Background Corrected Concentration (BCC) = Test Mass/Test Sample Volume - Background Mass/ Background Sample Volume
c Dilution-Corrected Concentration (DCC) = BCC / Dilution Correction Factor
Pollutant | Concentration in Blank (ng) | Field or Method? | Percent of Test Value |  |  |  | d Quantity of Pollutant Emitted (QPE) =BDCC * Initial Plume Volume
|  |  | Run 1 | Run 2 | Average |  | e Emission Factor = QPE / No. of Items
Naphthalene | 540 | FB | 4.909% | 7.714% | 6.312% |  | f Emission Factor = QPE / Net Explosive Weight
Acenaphthylene | 10 | FB | 0.7143% | 1.613% | 1.164% |  | g If Average Emission Factor = "ND", Minimum Detection Limit Based Concentration = Test DL/Test Sample volume in mg/m3
Acenaphthene | 27 | FB | 50% | 112.5% | 81.25%
Fluorene | 33 | FB | 30% | 80.49% | 55.24%
Phenanthrene | 75 | FB | 39.47% | 94.94% | 67.21%
Anthracene | ND | -- | ND | ND | ND
Fluoranthene | ND | -- | ND | ND | ND
Pyrene | 28 | FB | 39.44% | 45.9% | 42.67%
Benzo(a)anthracene | ND | -- | ND | ND | ND
Chrysene | ND | -- | ND | ND | ND
Benzo(b)fluoranthene | ND | -- | ND | ND | ND
Benzo(k)fluoranthene | ND | -- | ND | ND | ND
Benzo(e)pyrene | ND | -- | ND | ND | ND
Benzo(a)pyrene | ND | -- | ND | ND | ND
Indeno(1,2,3-cd)pyrene | ND | -- | ND | ND | ND
Dibenz(a,h)anthracene | ND | -- | ND | ND | ND
Benzo(g,h,i)perylene | ND | -- | ND | ND | ND

## Dioxin-Furan
Dioxin / Furan Data and Emission Factor Calculations
A017 - Cartridge, 12 gauge #9 Shot
Test Run Number | 1 | 2 | Background
Number of Items Tested | 5 | 5 | 0
Net Explosive Weight for All Items (lb) | 0.0135 | 0.0135 | NA
Initial Plume Volume (m3) | 6.031 | 6.031 | 6.031
Dilution Correction Factor | 0.863 | 0.862 | NA
Is Sample 1 Active? | Yes | Yes | Yes
Is Sample 2 Active? | No | No | No
Analytical Data Corrected for Volume at EPA Stationary Source Program Standard Conditions
Pollutant | Sample ID | Sample Speciation (pg/m3) |  | Detection Limits (pg/m3) |  | Pollutant | Run Number | Sample Speciation with Detection Limits (SSDL) (pg/m3)a |  | Background Corrected Concentration (BCC) (mg/m3)b |  | Dilution Corrected Concentration (DCC) (mg/m3)c |  | Quantity of Pollutant Emitted (QPE) (lb)d |  | Emission Factor (lb/item)e |  | Emission Factor (lb/lb NEW)f |  | Average Emission Factor |  | Detection Limit Based Concentration (mg/m3)g |  | Minimum Detection Limit Based Concentration (mg/m3) | Test Concentration Relative Percent Difference
|  | Run 1 | Run 2 | Run 1 | Run 2 |  |  | Train A | Train B | Sample 1 | Sample 2 | Sample 1 | Sample 2 | Sample 1 | Sample 2 | Train A | Train B | Train A | Train B | (lb/item) | (lb/lb NEW) | Train A | Train B
2378-TCDD | Sample 1 | ND | ND | 2.0261 | 26.8198 | 2378-TCDD | 1 | ND | ND | ND | ND | ND | ND | ND | ND | ND | ND | ND | ND | ND | ND | 2.0261e-09 | Not Applicable | 2.0261e-09 | ND
| Sample 2 | ND | ND | ND | ND |  | 2 | ND | ND | ND | ND | ND | ND | ND | ND | ND | ND | ND | ND |  |  | 2.682e-08 | Not Applicable
| Background | ND | ND | 1.5635 | 1.5635 |  | -- | -- | -- | -- | -- | -- | -- | -- | -- | -- | -- | -- | -- |  |  | -- | --
12378-PECDD | Sample 1 | ND | ND | 3.8486 | 49.6474 | 12378-PECDD | 1 | ND | ND | ND | ND | ND | ND | ND | ND | ND | ND | ND | ND | ND | ND | 3.8486e-09 | Not Applicable | 3.8486e-09 | ND
| Sample 2 | ND | ND | ND | ND |  | 2 | ND | ND | ND | ND | ND | ND | ND | ND | ND | ND | ND | ND |  |  | 4.9647e-08 | Not Applicable
| Background | ND | ND | 4.0205 | 4.0205 |  | -- | -- | -- | -- | -- | -- | -- | -- | -- | -- | -- | -- | -- |  |  | -- | --
123478-HXCDD | Sample 1 | ND | ND | 2.0668 | 49.8521 | 123478-HXCDD | 1 | ND | ND | ND | ND | ND | ND | ND | ND | ND | ND | ND | ND | ND | ND | 2.0668e-09 | Not Applicable | 2.0668e-09 | ND
| Sample 2 | ND | ND | ND | ND |  | 2 | ND | ND | ND | ND | ND | ND | ND | ND | ND | ND | ND | ND |  |  | 4.9852e-08 | Not Applicable
| Background | 2.061 | 2.061 | 1.4214 | 1.4214 |  | -- | -- | -- | -- | -- | -- | -- | -- | -- | -- | -- | -- | -- |  |  | -- | --
123678-HXCDD | Sample 1 | 2.2094 | ND | 2.1483 | 52.1042 | 123678-HXCDD | 1 | 2.2094 | ND | 0 | ND | 0 | ND | 0 | ND | 0 | ND | 0 | ND | 3.6332e-14 | 1.3456e-11 | -- | Not Applicable | -- | -168.7%
| Sample 2 | ND | ND | ND | ND |  | 2 | 26.0521 | ND | 2.3555e-08 | ND | 2.7325e-08 | ND | 3.6332e-13 | ND | 7.2664e-14 | ND | 2.6913e-11 | ND |  |  | -- | Not Applicable
| Background | 2.4976 | 2.4976 | 1.4721 | 1.4721 |  | -- | -- | -- | -- | -- | -- | -- | -- | -- | -- | -- | -- | -- |  |  | -- | --
123789-HXCDD | Sample 1 | 2.8101 | ND | 2.0057 | 48.5214 | 123789-HXCDD | 1 | 2.8101 | ND | 0 | ND | 0 | ND | 0 | ND | 0 | ND | 0 | ND | 3.3068e-14 | 1.2247e-11 | -- | Not Applicable | -- | -158.5%
| Sample 2 | ND | ND | ND | ND |  | 2 | 24.2607 | ND | 2.1438e-08 | ND | 2.487e-08 | ND | 3.3068e-13 | ND | 6.6136e-14 | ND | 2.4495e-11 | ND |  |  | -- | Not Applicable
| Background | 2.8225 | 2.8225 | 1.3808 | 1.3808 |  | -- | -- | -- | -- | -- | -- | -- | -- | -- | -- | -- | -- | -- |  |  | -- | --
1,2,3,4,6,7,8-HpCDD | Sample 1 | 11.1996 | 164.8089 | 3.5737 | 45.6551 | 1,2,3,4,6,7,8-HpCDD | 1 | 11.1996 | ND | 7.3009e-09 | ND | 8.4599e-09 | ND | 1.1248e-13 | ND | 2.2497e-14 | ND | 8.3321e-12 | ND | 2.5945e-13 | 9.6091e-11 | -- | Not Applicable | -- | -174.5%
| Sample 2 | ND | ND | ND | ND |  | 2 | 164.8089 | ND | 1.6091e-07 | ND | 1.8667e-07 | ND | 2.482e-12 | ND | 4.964e-13 | ND | 1.8385e-10 | ND |  |  | -- | Not Applicable
| Background | 3.8986 | 3.8986 | 2.9443 | 2.9443 |  | -- | -- | -- | -- | -- | -- | -- | -- | -- | -- | -- | -- | -- |  |  | -- | --
OCDD | Sample 1 | 70.3536 | 1340.9914 | 1.9039 | 48.5214 | OCDD | 1 | 70.3536 | ND | 4.7551e-08 | ND | 5.5099e-08 | ND | 7.326e-13 | ND | 1.4652e-13 | ND | 5.4267e-11 | ND | 2.1065e-12 | 7.8019e-10 | -- | Not Applicable | -- | -180.1%
| Sample 2 | ND | ND | ND | ND |  | 2 | 1340.9914 | ND | 1.3182e-06 | ND | 1.5292e-06 | ND | 2.0333e-11 | ND | 4.0665e-12 | ND | 1.5061e-09 | ND |  |  | -- | Not Applicable
| Background | 22.803 | 22.803 | 1.066 | 1.066 |  | -- | -- | -- | -- | -- | -- | -- | -- | -- | -- | -- | -- | -- |  |  | -- | --
2,3,7,8-TCDF | Sample 1 | ND | ND | 1.4661 | 28.6624 | 2,3,7,8-TCDF | 1 | ND | ND | ND | ND | ND | ND | ND | ND | ND | ND | ND | ND | ND | ND | 1.4661e-09 | Not Applicable | 1.4661e-09 | ND
| Sample 2 | ND | ND | ND | ND |  | 2 | ND | ND | ND | ND | ND | ND | ND | ND | ND | ND | ND | ND |  |  | 2.8662e-08 | Not Applicable
| Background | ND | ND | 1.2488 | 1.2488 |  | -- | -- | -- | -- | -- | -- | -- | -- | -- | -- | -- | -- | -- |  |  | -- | --
12378-PECDF | Sample 1 | ND | ND | 2.9017 | 44.7338 | 12378-PECDF | 1 | ND | ND | ND | ND | ND | ND | ND | ND | ND | ND | ND | ND | ND | ND | 2.9017e-09 | Not Applicable | 2.9017e-09 | ND
| Sample 2 | ND | ND | ND | ND |  | 2 | ND | ND | ND | ND | ND | ND | ND | ND | ND | ND | ND | ND |  |  | 4.4734e-08 | Not Applicable
| Background | ND | ND | 2.2133 | 2.2133 |  | -- | -- | -- | -- | -- | -- | -- | -- | -- | -- | -- | -- | -- |  |  | -- | --
23478-PECDF | Sample 1 | ND | ND | 2.6574 | 34.2925 | 23478-PECDF | 1 | ND | ND | ND | ND | ND | ND | ND | ND | ND | ND | ND | ND | ND | ND | 2.6574e-09 | Not Applicable | 2.6574e-09 | ND
| Sample 2 | ND | ND | ND | ND |  | 2 | ND | ND | ND | ND | ND | ND | ND | ND | ND | ND | ND | ND |  |  | 3.4293e-08 | Not Applicable
| Background | ND | ND | 1.9493 | 1.9493 |  | -- | -- | -- | -- | -- | -- | -- | -- | -- | -- | -- | -- | -- |  |  | -- | --
1,2,3,4,7,8-HxCDF | Sample 1 | ND | ND | 3.0239 | 88.5464 | 1,2,3,4,7,8-HxCDF | 1 | ND | ND | ND | ND | ND | ND | ND | ND | ND | ND | ND | ND | ND | ND | 3.0239e-09 | Not Applicable | 3.0239e-09 | ND
| Sample 2 | ND | ND | ND | ND |  | 2 | ND | ND | ND | ND | ND | ND | ND | ND | ND | ND | ND | ND |  |  | 8.8546e-08 | Not Applicable
| Background | 3.1778 | 3.1778 | 2.2336 | 2.2336 |  | -- | -- | -- | -- | -- | -- | -- | -- | -- | -- | -- | -- | -- |  |  | -- | --
1,2,3,6,7,8-HxCDF | Sample 1 | ND | ND | 2.9424 | 81.7902 | 1,2,3,6,7,8-HxCDF | 1 | ND | ND | ND | ND | ND | ND | ND | ND | ND | ND | ND | ND | ND | ND | 2.9424e-09 | Not Applicable | 2.9424e-09 | ND
| Sample 2 | ND | ND | ND | ND |  | 2 | ND | ND | ND | ND | ND | ND | ND | ND | ND | ND | ND | ND |  |  | 8.179e-08 | Not Applicable
| Background | ND | ND | 2.1727 | 2.1727 |  | -- | -- | -- | -- | -- | -- | -- | -- | -- | -- | -- | -- | -- |  |  | -- | --
123789-HXCDF | Sample 1 | ND | ND | 3.1868 | 100.4208 | 123789-HXCDF | 1 | ND | ND | ND | ND | ND | ND | ND | ND | ND | ND | ND | ND | ND | ND | 3.1868e-09 | Not Applicable | 3.1868e-09 | ND
| Sample 2 | ND | ND | ND | ND |  | 2 | ND | ND | ND | ND | ND | ND | ND | ND | ND | ND | ND | ND |  |  | 1.0042e-07 | Not Applicable
| Background | 2.5991 | 2.5991 | 2.4874 | 2.4874 |  | -- | -- | -- | -- | -- | -- | -- | -- | -- | -- | -- | -- | -- |  |  | -- | --
2,3,4,6,7,8-HxCDF | Sample 1 | ND | ND | 2.9933 | 88.5464 | 2,3,4,6,7,8-HxCDF | 1 | ND | ND | ND | ND | ND | ND | ND | ND | ND | ND | ND | ND | ND | ND | 2.9933e-09 | Not Applicable | 2.9933e-09 | ND
| Sample 2 | ND | ND | ND | ND |  | 2 | ND | ND | ND | ND | ND | ND | ND | ND | ND | ND | ND | ND |  |  | 8.8546e-08 | Not Applicable
| Background | ND | ND | 2.2031 | 2.2031 |  | -- | -- | -- | -- | -- | -- | -- | -- | -- | -- | -- | -- | -- |  |  | -- | --
1,2,3,4,6,7,8-HpCDF | Sample 1 | ND | 65.6165 | 4.266 | 64.8999 | 1,2,3,4,6,7,8-HpCDF | 1 | 2.133 | ND | 2.133e-09 | ND | 2.4716e-09 | ND | 3.2863e-14 | ND | 6.5726e-15 | ND | 2.4343e-12 | ND | 1.045e-13 | 3.8703e-11 | -- | Not Applicable | -- | -187.4%
| Sample 2 | ND | ND | ND | ND |  | 2 | 65.6165 | ND | 6.5616e-08 | ND | 7.6121e-08 | ND | 1.0121e-12 | ND | 2.0242e-13 | ND | 7.4971e-11 | ND |  |  | -- | Not Applicable
| Background | ND | ND | 2.9341 | 2.9341 |  | -- | -- | -- | -- | -- | -- | -- | -- | -- | -- | -- | -- | -- |  |  | -- | --
1234789-HPCDF | Sample 1 | ND | ND | 5.1314 | 63.1597 | 1234789-HPCDF | 1 | ND | ND | ND | ND | ND | ND | ND | ND | ND | ND | ND | ND | ND | ND | 5.1314e-09 | Not Applicable | 5.1314e-09 | ND
| Sample 2 | ND | ND | ND | ND |  | 2 | ND | ND | ND | ND | ND | ND | ND | ND | ND | ND | ND | ND |  |  | 6.316e-08 | Not Applicable
| Background | ND | ND | 3.3809 | 3.3809 |  | -- | -- | -- | -- | -- | -- | -- | -- | -- | -- | -- | -- | -- |  |  | -- | --
OCDF | Sample 1 | 14.7631 | 151.5013 | 3.6348 | 64.8999 | OCDF | 1 | 14.7631 | ND | 4.255e-09 | ND | 4.9305e-09 | ND | 6.5556e-14 | ND | 1.3111e-14 | ND | 4.856e-12 | ND | 2.2403e-13 | 8.2975e-11 | -- | Not Applicable | -- | -164.5%
| Sample 2 | ND | ND | ND | ND |  | 2 | 151.5013 | ND | 1.4099e-07 | ND | 1.6357e-07 | ND | 2.1748e-12 | ND | 4.3495e-13 | ND | 1.6109e-10 | ND |  |  | -- | Not Applicable
| Background | 10.5081 | 10.5081 | 1.5635 | 1.5635 |  | -- | -- | -- | -- | -- | -- | -- | -- | -- | -- | -- | -- | -- |  |  | -- | --
[6 empty] | Total Dioxin/furan compoundsh | 1 | -- | -- | -- | -- | -- | -- | -- | -- | -- | -- | -- | -- | 1.045e-13 | 3.8703e-11 | -- | -- | -- | --
a If the corresponding sample speciation value does not = "ND" or all active sample speciation values = "ND," Sample Speciation with Detection Limits (SSDL) = Sample Speciation. Otherwise, (i.e., if the corresponding sample speciation value = "ND" and
at least one of the active sample speciation values does not = "ND," Sample Speciation with Detection Limits (SSDL) = 0.5 * Detection Limit.
b Background Corrected Concentration (BCC) = Test Concentration - Background Concentration
c Dilution-Corrected Concentration (DCC) = BCC / Dilution Correction Factor
d Quantity of Pollutant Emitted (QPE) =BDCC * Initial Plume Volume
e Emission Factor = QPE / No. of Items
Test Run Number | Run 1 | Run 2 | Bkgd |  |  | f Emission Factor = QPE / Net Explosive Weight
Volume at Actual Conditions (m3) | 0.56844 | 0.56812 | 0.56518 |  |  | g If Average Emission Factor = "ND", Minimum Detection Limit Based Concentration = Test Minimum DL in mg/m3
Volume at EPA Stationary Source Program Standard Conditions (m3) | 0.55831 | 0.55499 | 0.55668 |  |  | h Total Dioxin = Sum of all emission factors of dioxin compounds included in AP-42.
Volume Adjustment Factor | 1.0181 | 1.0237 | 1.0153
Original Analytical Data
Pollutant | Sample ID | Sample Speciation (pg/m3) |  | Detection Limits (pg/m3)
|  | Run 1 | Run 2 | Run 1 | Run 2
2378-TCDD | Sample 1 | ND | ND | 1.99 | 26.2
| Sample 2 | ND | ND | ND | ND
| Background | ND | ND | 1.54 | 1.54
12378-PECDD | Sample 1 | ND | ND | 3.78 | 48.5
| Sample 2 | ND | ND | ND | ND
| Background | ND | ND | 3.96 | 3.96
123478-HXCDD | Sample 1 | ND | ND | 2.03 | 48.7
| Sample 2 | ND | ND | ND | ND
| Background | 2.03 | 2.03 | 1.4 | 1.4
123678-HXCDD | Sample 1 | 2.17 | ND | 2.11 | 50.9
| Sample 2 | ND | ND | ND | ND
| Background | 2.46 | 2.46 | 1.45 | 1.45
123789-HXCDD | Sample 1 | 2.76 | ND | 1.97 | 47.4
| Sample 2 | ND | ND | ND | ND
| Background | 2.78 | 2.78 | 1.36 | 1.36
1,2,3,4,6,7,8-HpCDD | Sample 1 | 11 | 161 | 3.51 | 44.6
| Sample 2 | ND | ND | ND | ND
| Background | 3.84 | 3.84 | 2.9 | 2.9
OCDD | Sample 1 | 69.1 | 1310 | 1.87 | 47.4
| Sample 2 | ND | ND | ND | ND
| Background | 22.46 | 22.46 | 1.05 | 1.05
2,3,7,8-TCDF | Sample 1 | ND | ND | 1.44 | 28
| Sample 2 | ND | ND | ND | ND
| Background | ND | ND | 1.23 | 1.23
12378-PECDF | Sample 1 | ND | ND | 2.85 | 43.7
| Sample 2 | ND | ND | ND | ND
| Background | ND | ND | 2.18 | 2.18
23478-PECDF | Sample 1 | ND | ND | 2.61 | 33.5
| Sample 2 | ND | ND | ND | ND
| Background | ND | ND | 1.92 | 1.92
1,2,3,4,7,8-HxCDF | Sample 1 | ND | ND | 2.97 | 86.5
| Sample 2 | ND | ND | ND | ND
| Background | 3.13 | 3.13 | 2.2 | 2.2
1,2,3,6,7,8-HxCDF | Sample 1 | ND | ND | 2.89 | 79.9
| Sample 2 | ND | ND | ND | ND
| Background | ND | ND | 2.14 | 2.14
123789-HXCDF | Sample 1 | ND | ND | 3.13 | 98.1
| Sample 2 | ND | ND | ND | ND
| Background | 2.56 | 2.56 | 2.45 | 2.45
2,3,4,6,7,8-HxCDF | Sample 1 | ND | ND | 2.94 | 86.5
| Sample 2 | ND | ND | ND | ND
| Background | ND | ND | 2.17 | 2.17
1,2,3,4,6,7,8-HpCDF | Sample 1 | ND | 64.1 | 4.19 | 63.4
| Sample 2 | ND | ND | ND | ND
| Background | ND | ND | 2.89 | 2.89
1234789-HPCDF | Sample 1 | ND | ND | 5.04 | 61.7
| Sample 2 | ND | ND | ND | ND
| Background | ND | ND | 3.33 | 3.33
OCDF | Sample 1 | 14.5 | 148 | 3.57 | 63.4
| Sample 2 | ND | ND | ND | ND
| Background | 10.35 | 10.35 | 1.54 | 1.54
Contamination Calculations
Pollutant | Concentration in Blank (pg/m3) | Field or Method? | Percent of Test Value
|  |  | Run 1 | Run 2 | Average
2378-TCDD | ND | -- | ND | ND | ND
12378-PECDD | ND | -- | ND | ND | ND
123478-HXCDD | 10.8 | FB | ND | ND | ND
123678-HXCDD | 11 | FB | 506.9% | ND | 506.9%
123789-HXCDD | 13.38 | FB | 484.8% | ND | 484.8%
1,2,3,4,6,7,8-HpCDD | 13.56 | FB | 123.3% | 8.422% | 65.85%
OCDD | 65.94 | FB | 95.43% | 5.034% | 50.23%
2,3,7,8-TCDF | ND | -- | ND | ND | ND
12378-PECDF | ND | -- | ND | ND | ND
23478-PECDF | 8.24 | FB | ND | ND | ND
1,2,3,4,7,8-HxCDF | 12.57 | FB | ND | ND | ND
1,2,3,6,7,8-HxCDF | 11.21 | FB | ND | ND | ND
123789-HXCDF | 11.92 | FB | ND | ND | ND
2,3,4,6,7,8-HxCDF | 10.25 | FB | ND | ND | ND
1,2,3,4,6,7,8-HpCDF | 14.14 | FB | ND | 22.06% | 22.06%
1234789-HPCDF | 11.62 | FB | ND | ND | ND
OCDF | 38.48 | FB | 265.4% | 26% | 145.7%

## Energetics
Energetics Data and Emission Factor Calculations
A017 - Cartridge, 12 gauge #9 Shot
Test Run Number | 1 | 2 | Background
Number of Items Tested | 5 | 5 | 0
Net Explosive Weight for All Items (lb) | 0.0135 | 0.0135 | NA
Initial Plume Volume (m3) | 6.031 | 6.031 | 6.031
Dilution Correction Factor | 0.863 | 0.862 | NA
Is Sample 1 Active? | Yes | Yes | Yes
Is Sample 2 Active? | No | No | No
Pollutant | Sample ID | Sample Speciation (ug/m3) |  | Detection Limits (ug/m3) |  | Pollutant | Run Number | Sample Speciation with Detection Limits (SSDL) (ug/m3)a |  | Background Corrected Concentration (BCC) (mg/m3)b |  | Dilution Corrected Concentration (DCC) (mg/m3)c |  | Quantity of Pollutant Emitted (QPE) (lb)d |  | Emission Factor (lb/item)e |  | Emission Factor (lb/lb NEW)f |  | Average Emission Factor |  | Detection Limit Based Concentration (mg/m3)g |  | Minimum Detection Limit Based Concentration (mg/m3) | Test Concentration Relative Percent Difference
|  | Run 1 | Run 2 | Run 1 | Run 2 |  |  | Sample 1 | Sample 2 | Sample 1 | Sample 2 | Sample 1 | Sample 2 | Sample 1 | Sample 2 | Sample 1 | Sample 2 | Sample 1 | Sample 2 | (lb/item) | (lb/lb NEW) | Train A | Train B
Nitrobenzene | Sample 1 | ND | ND | 0.82605 | 0.81905 | Nitrobenzene | 1 | ND | ND | ND | ND | ND | ND | ND | ND | ND | ND | ND | ND | ND | ND | 0.00082605 | Not Applicable | 0.00081905 | ND
| Sample 2 | ND | ND | ND | ND |  | 2 | ND | ND | ND | ND | ND | ND | ND | ND | ND | ND | ND | ND |  |  | 0.00081905 | Not Applicable
| Background | ND | ND | 0.82237 | 0.81659 |  | -- | -- | -- | -- | -- | -- | -- | -- | -- | -- | -- | -- | -- |  |  | -- | --
2-Nitrotoluene | Sample 1 | ND | ND | 0.82605 | 0.81905 | 2-Nitrotoluene | 1 | ND | ND | ND | ND | ND | ND | ND | ND | ND | ND | ND | ND | ND | ND | 0.00082605 | Not Applicable | 0.00081905 | ND
| Sample 2 | ND | ND | ND | ND |  | 2 | ND | ND | ND | ND | ND | ND | ND | ND | ND | ND | ND | ND |  |  | 0.00081905 | Not Applicable
| Background | ND | ND | 0.82237 | 0.81659 |  | -- | -- | -- | -- | -- | -- | -- | -- | -- | -- | -- | -- | -- |  |  | -- | --
3-Nitrotoluene | Sample 1 | ND | ND | 0.82605 | 0.81905 | 3-Nitrotoluene | 1 | ND | ND | ND | ND | ND | ND | ND | ND | ND | ND | ND | ND | ND | ND | 0.00082605 | Not Applicable | 0.00081905 | ND
| Sample 2 | ND | ND | ND | ND |  | 2 | ND | ND | ND | ND | ND | ND | ND | ND | ND | ND | ND | ND |  |  | 0.00081905 | Not Applicable
| Background | ND | ND | 0.82237 | 0.81659 |  | -- | -- | -- | -- | -- | -- | -- | -- | -- | -- | -- | -- | -- |  |  | -- | --
4-Nitrotoluene | Sample 1 | ND | ND | 0.82605 | 0.81905 | 4-Nitrotoluene | 1 | ND | ND | ND | ND | ND | ND | ND | ND | ND | ND | ND | ND | ND | ND | 0.00082605 | Not Applicable | 0.00081905 | ND
| Sample 2 | ND | ND | ND | ND |  | 2 | ND | ND | ND | ND | ND | ND | ND | ND | ND | ND | ND | ND |  |  | 0.00081905 | Not Applicable
| Background | ND | ND | 0.82237 | 0.81659 |  | -- | -- | -- | -- | -- | -- | -- | -- | -- | -- | -- | -- | -- |  |  | -- | --
Nitroglycerine | Sample 1 | 2.2716 | 1.0238 | 0 | 0 | Nitroglycerine | 1 | 2.2716 | ND | 0.0022716 | ND | 0.0026323 | ND | 3.4999e-08 | ND | 6.9998e-09 | ND | 2.5925e-06 | ND | 5.0791e-09 | 1.8811e-06 | -- | Not Applicable | -- | 75.73%
| Sample 2 | ND | ND | ND | ND |  | 2 | 1.0238 | ND | 0.0010238 | ND | 0.0011877 | ND | 1.5792e-08 | ND | 3.1584e-09 | ND | 1.1698e-06 | ND |  |  | -- | Not Applicable
| Background | ND | ND | 0.82237 | 0.81659 |  | -- | -- | -- | -- | -- | -- | -- | -- | -- | -- | -- | -- | -- |  |  | -- | --
1,3-Dinitrobenzene | Sample 1 | ND | ND | 0.82605 | 0.81905 | 1,3-Dinitrobenzene | 1 | ND | ND | ND | ND | ND | ND | ND | ND | ND | ND | ND | ND | ND | ND | 0.00082605 | Not Applicable | 0.00081905 | ND
| Sample 2 | ND | ND | ND | ND |  | 2 | ND | ND | ND | ND | ND | ND | ND | ND | ND | ND | ND | ND |  |  | 0.00081905 | Not Applicable
| Background | ND | ND | 0.82237 | 0.81659 |  | -- | -- | -- | -- | -- | -- | -- | -- | -- | -- | -- | -- | -- |  |  | -- | --
2,6-Dinitrotoluene | Sample 1 | ND | ND | 0.82605 | 0.81905 | 2,6-Dinitrotoluene | 1 | ND | ND | ND | ND | ND | ND | ND | ND | ND | ND | ND | ND | ND | ND | 0.00082605 | Not Applicable | 0.00081905 | ND
| Sample 2 | ND | ND | ND | ND |  | 2 | ND | ND | ND | ND | ND | ND | ND | ND | ND | ND | ND | ND |  |  | 0.00081905 | Not Applicable
| Background | ND | ND | 0.82237 | 0.81659 |  | -- | -- | -- | -- | -- | -- | -- | -- | -- | -- | -- | -- | -- |  |  | -- | --
2,4-Dinitrotoluene | Sample 1 | ND | ND | 0.82605 | 0.81905 | 2,4-Dinitrotoluene | 1 | ND | ND | ND | ND | ND | ND | ND | ND | ND | ND | ND | ND | ND | ND | 0.00082605 | Not Applicable | 0.00081905 | ND
| Sample 2 | ND | ND | ND | ND |  | 2 | ND | ND | ND | ND | ND | ND | ND | ND | ND | ND | ND | ND |  |  | 0.00081905 | Not Applicable
| Background | ND | ND | 0.82237 | 0.81659 |  | -- | -- | -- | -- | -- | -- | -- | -- | -- | -- | -- | -- | -- |  |  | -- | --
1,3,5-Trinitrobenzene | Sample 1 | ND | ND | 0.82605 | 0.81905 | 1,3,5-Trinitrobenzene | 1 | ND | ND | ND | ND | ND | ND | ND | ND | ND | ND | ND | ND | ND | ND | 0.00082605 | Not Applicable | 0.00081905 | ND
| Sample 2 | ND | ND | ND | ND |  | 2 | ND | ND | ND | ND | ND | ND | ND | ND | ND | ND | ND | ND |  |  | 0.00081905 | Not Applicable
| Background | ND | ND | 0.82237 | 0.81659 |  | -- | -- | -- | -- | -- | -- | -- | -- | -- | -- | -- | -- | -- |  |  | -- | --
2,4,6-Trinitrotoluene | Sample 1 | ND | ND | 0.82605 | 0.81905 | 2,4,6-Trinitrotoluene | 1 | ND | ND | ND | ND | ND | ND | ND | ND | ND | ND | ND | ND | ND | ND | 0.00082605 | Not Applicable | 0.00081905 | ND
| Sample 2 | ND | ND | ND | ND |  | 2 | ND | ND | ND | ND | ND | ND | ND | ND | ND | ND | ND | ND |  |  | 0.00081905 | Not Applicable
| Background | ND | ND | 0.82237 | 0.81659 |  | -- | -- | -- | -- | -- | -- | -- | -- | -- | -- | -- | -- | -- |  |  | -- | --
RDX | Sample 1 | ND | 1.1262 | 0.82605 | 0 | RDX | 1 | 0.41303 | ND | 0.00041303 | ND | 0.00047859 | ND | 6.3634e-09 | ND | 1.2727e-09 | ND | 4.7136e-07 | ND | 2.3735e-09 | 8.7906e-07 | -- | Not Applicable | -- | -92.67%
| Sample 2 | ND | ND | ND | ND |  | 2 | 1.1262 | ND | 0.0011262 | ND | 0.0013065 | ND | 1.7371e-08 | ND | 3.4742e-09 | ND | 1.2868e-06 | ND |  |  | -- | Not Applicable
| Background | ND | ND | 0.82237 | 0.81659 |  | -- | -- | -- | -- | -- | -- | -- | -- | -- | -- | -- | -- | -- |  |  | -- | --
4-Amino-2,6-Dinitrotoluene | Sample 1 | ND | ND | 0.82605 | 0.81905 | 4-Amino-2,6-Dinitrotoluene | 1 | ND | ND | ND | ND | ND | ND | ND | ND | ND | ND | ND | ND | ND | ND | 0.00082605 | Not Applicable | 0.00081905 | ND
| Sample 2 | ND | ND | ND | ND |  | 2 | ND | ND | ND | ND | ND | ND | ND | ND | ND | ND | ND | ND |  |  | 0.00081905 | Not Applicable
| Background | ND | ND | 0.82237 | 0.81659 |  | -- | -- | -- | -- | -- | -- | -- | -- | -- | -- | -- | -- | -- |  |  | -- | --
2-Amino-4,6-Dinitrotoluene | Sample 1 | ND | ND | 0.82605 | 0.81905 | 2-Amino-4,6-Dinitrotoluene | 1 | ND | ND | ND | ND | ND | ND | ND | ND | ND | ND | ND | ND | ND | ND | 0.00082605 | Not Applicable | 0.00081905 | ND
| Sample 2 | ND | ND | ND | ND |  | 2 | ND | ND | ND | ND | ND | ND | ND | ND | ND | ND | ND | ND |  |  | 0.00081905 | Not Applicable
| Background | ND | ND | 0.82237 | 0.81659 |  | -- | -- | -- | -- | -- | -- | -- | -- | -- | -- | -- | -- | -- |  |  | -- | --
Tetryl | Sample 1 | ND | ND | 0.82605 | 0.81905 | Tetryl | 1 | ND | ND | ND | ND | ND | ND | ND | ND | ND | ND | ND | ND | ND | ND | 0.00082605 | Not Applicable | 0.00081905 | ND
| Sample 2 | ND | ND | ND | ND |  | 2 | ND | ND | ND | ND | ND | ND | ND | ND | ND | ND | ND | ND |  |  | 0.00081905 | Not Applicable
| Background | ND | ND | 0.82237 | 0.81659 |  | -- | -- | -- | -- | -- | -- | -- | -- | -- | -- | -- | -- | -- |  |  | -- | --
HMX | Sample 1 | ND | ND | 1.6521 | 1.6381 | HMX | 1 | ND | ND | ND | ND | ND | ND | ND | ND | ND | ND | ND | ND | ND | ND | 0.0016521 | Not Applicable | 0.0016381 | ND
| Sample 2 | ND | ND | ND | ND |  | 2 | ND | ND | ND | ND | ND | ND | ND | ND | ND | ND | ND | ND |  |  | 0.0016381 | Not Applicable
| Background | ND | ND | 1.6244 | 1.6332 |  | -- | -- | -- | -- | -- | -- | -- | -- | -- | -- | -- | -- | -- |  |  | -- | --
Dibutylphthalate | Sample 1 | ND | ND | 1.6521 | 1.6381 | Dibutylphthalate | 1 | ND | ND | ND | ND | ND | ND | ND | ND | ND | ND | ND | ND | ND | ND | 0.0016521 | Not Applicable | 0.0016381 | ND
| Sample 2 | ND | ND | ND | ND |  | 2 | ND | ND | ND | ND | ND | ND | ND | ND | ND | ND | ND | ND |  |  | 0.0016381 | Not Applicable
| Background | ND | ND | 1.6244 | 1.6332 |  | -- | -- | -- | -- | -- | -- | -- | -- | -- | -- | -- | -- | -- |  |  | -- | --
Dioctylphthalate | Sample 1 | ND | ND | 1.6521 | 1.6381 | Dioctylphthalate | 1 | ND | ND | ND | ND | ND | ND | ND | ND | ND | ND | ND | ND | ND | ND | 0.0016521 | Not Applicable | 0.0016381 | ND
| Sample 2 | ND | ND | ND | ND |  | 2 | ND | ND | ND | ND | ND | ND | ND | ND | ND | ND | ND | ND |  |  | 0.0016381 | Not Applicable
| Background | ND | ND | 1.6244 | 1.6332 |  | -- | -- | -- | -- | -- | -- | -- | -- | -- | -- | -- | -- | -- |  |  | -- | --
Diphenylamine | Sample 1 | ND | ND | 1.6521 | 1.6381 | Diphenylamine | 1 | ND | ND | ND | ND | ND | ND | ND | ND | ND | ND | ND | ND | ND | ND | 0.0016521 | Not Applicable | 0.0016381 | ND
| Sample 2 | ND | ND | ND | ND |  | 2 | ND | ND | ND | ND | ND | ND | ND | ND | ND | ND | ND | ND |  |  | 0.0016381 | Not Applicable
| Background | ND | ND | 1.6244 | 1.6332 |  | -- | -- | -- | -- | -- | -- | -- | -- | -- | -- | -- | -- | -- |  |  | -- | --
PETN | Sample 1 | ND | ND | 1.6521 | 1.6381 | PETN | 1 | ND | ND | ND | ND | ND | ND | ND | ND | ND | ND | ND | ND | ND | ND | 0.0016521 | Not Applicable | 0.0016381 | ND
| Sample 2 | ND | ND | ND | ND |  | 2 | ND | ND | ND | ND | ND | ND | ND | ND | ND | ND | ND | ND |  |  | 0.0016381 | Not Applicable
| Background | ND | ND | 1.6244 | 1.6332 |  | -- | -- | -- | -- | -- | -- | -- | -- | -- | -- | -- | -- | -- |  |  | -- | --
Test Run Number | Run 1 | Run 2 | Bkgd (run1) | Bkgd (run2)
Volume at Actual Conditions (m3) | 0.6242 | 0.62447 | 0.61932 | 0.62653
Volume at EPA Stationary Source Program Standard Conditions (m3) | 0.60451 | 0.60994 | 0.61 | 0.6138
Volume Adjustment Factor | 1.0326 | 1.0238 | 1.0153 | 1.0207
Pollutant | Sample ID | Sample Speciation (ug/m3) |  | Detection Limits (ug/m3)
|  | Run 1 | Run 2 | Run 1 | Run 2
Nitrobenzene | Sample 1 | ND | ND | 0.8 | 0.8
| Sample 2 | ND | ND | ND | ND
| Background | ND | ND | 0.81 | 0.8
2-Nitrotoluene | Sample 1 | ND | ND | 0.8 | 0.8
| Sample 2 | ND | ND | ND | ND
| Background | ND | ND | 0.81 | 0.8
3-Nitrotoluene | Sample 1 | ND | ND | 0.8 | 0.8
| Sample 2 | ND | ND | ND | ND
| Background | ND | ND | 0.81 | 0.8
4-Nitrotoluene | Sample 1 | ND | ND | 0.8 | 0.8
| Sample 2 | ND | ND | ND | ND
| Background | ND | ND | 0.81 | 0.8
Nitroglycerine | Sample 1 | 2.2 | 1
| Sample 2 | ND | ND | ND | ND
| Background | ND | ND | 0.81 | 0.8
1,3-Dinitrobenzene | Sample 1 | ND | ND | 0.8 | 0.8
| Sample 2 | ND | ND | ND | ND
| Background | ND | ND | 0.81 | 0.8
2,6-Dinitrotoluene | Sample 1 | ND | ND | 0.8 | 0.8
| Sample 2 | ND | ND | ND | ND
| Background | ND | ND | 0.81 | 0.8
2,4-Dinitrotoluene | Sample 1 | ND | ND | 0.8 | 0.8
| Sample 2 | ND | ND | ND | ND
| Background | ND | ND | 0.81 | 0.8
1,3,5-Trinitrobenzene | Sample 1 | ND | ND | 0.8 | 0.8
| Sample 2 | ND | ND | ND | ND
| Background | ND | ND | 0.81 | 0.8
2,4,6-Trinitrotoluene | Sample 1 | ND | ND | 0.8 | 0.8
| Sample 2 | ND | ND | ND | ND
| Background | ND | ND | 0.81 | 0.8
RDX | Sample 1 | ND | 1.1 | 0.8
| Sample 2 | ND | ND | ND | ND
| Background | ND | ND | 0.81 | 0.8
4-Amino-2,6-Dinitrotoluene | Sample 1 | ND | ND | 0.8 | 0.8
| Sample 2 | ND | ND | ND | ND
| Background | ND | ND | 0.81 | 0.8
2-Amino-4,6-Dinitrotoluene | Sample 1 | ND | ND | 0.8 | 0.8
| Sample 2 | ND | ND | ND | ND
| Background | ND | ND | 0.81 | 0.8
Tetryl | Sample 1 | ND | ND | 0.8 | 0.8
| Sample 2 | ND | ND | ND | ND
| Background | ND | ND | 0.81 | 0.8
HMX | Sample 1 | ND | ND | 1.6 | 1.6
| Sample 2 | ND | ND | ND | ND
| Background | ND | ND | 1.6 | 1.6
Dibutylphthalate | Sample 1 | ND | ND | 1.6 | 1.6
| Sample 2 | ND | ND | ND | ND
| Background | ND | ND | 1.6 | 1.6
Dioctylphthalate | Sample 1 | ND | ND | 1.6 | 1.6
| Sample 2 | ND | ND | ND | ND
| Background | ND | ND | 1.6 | 1.6
Diphenylamine | Sample 1 | ND | ND | 1.6 | 1.6
| Sample 2 | ND | ND | ND | ND
| Background | ND | ND | 1.6 | 1.6
PETN | Sample 1 | ND | ND | 1.6 | 1.6
| Sample 2 | ND | ND | ND | ND
| Background | ND | ND | 1.6 | 1.6
Pollutant | Sample ID | Sample Speciation (ug) |  | Detection Limits (ug) |  | Pollutant | Run Number | Sample Speciation with Detection Limits (SSDL) (ug)a |  | Background Corrected Concentration (BCC) (mg/m3)b |  | Dilution Corrected Concentration (DCC) (mg/m3)c |  | Quantity of Pollutant Emitted (QPE) (lb)d |  | Emission Factor (lb/item)e |  | Emission Factor (lb/lb NEW)f |  | Average Emission Factor |  | Detection Limit Based Concentration (mg/m3)g |  | Minimum Detection Limit Based Concentration (mg/m3) | Test Concentration Relative Percent Difference
|  | Run 1 | Run 2 | Run 1 | Run 2 |  |  | Sample 1 | Sample 2 | Sample 1 | Sample 2 | Sample 1 | Sample 2 | Sample 1 | Sample 2 | Sample 1 | Sample 2 | Sample 1 | Sample 2 | (lb/item) | (lb/lb NEW) | Train A | Train B
Nitrobenzene | Sample 1 | ND | ND | 0.66084 | 0.65524 | Nitrobenzene | 1 | ND | ND | ND | ND | ND | ND | ND | ND | ND | ND | ND | ND | ND | ND | 0.00066084 | Not Applicable | 0.00065524 | ND
| Sample 2 | ND | ND | ND | ND |  | 2 | ND | ND | ND | ND | ND | ND | ND | ND | ND | ND | ND | ND |  |  | 0.00065524 | Not Applicable
| Background | ND | ND | 0.65993 | 0.65328 |  | -- | -- | -- | -- | -- | -- | -- | -- | -- | -- | -- | -- | -- |  |  | -- | --
2-Nitrotoluene | Sample 1 | ND | ND | 0.66084 | 0.65524 | 2-Nitrotoluene | 1 | ND | ND | ND | ND | ND | ND | ND | ND | ND | ND | ND | ND | ND | ND | 0.00066084 | Not Applicable | 0.00065524 | ND
| Sample 2 | ND | ND | ND | ND |  | 2 | ND | ND | ND | ND | ND | ND | ND | ND | ND | ND | ND | ND |  |  | 0.00065524 | Not Applicable
| Background | ND | ND | 0.65993 | 0.65328 |  | -- | -- | -- | -- | -- | -- | -- | -- | -- | -- | -- | -- | -- |  |  | -- | --
3-Nitrotoluene | Sample 1 | ND | ND | 0.66084 | 0.65524 | 3-Nitrotoluene | 1 | ND | ND | ND | ND | ND | ND | ND | ND | ND | ND | ND | ND | ND | ND | 0.00066084 | Not Applicable | 0.00065524 | ND
| Sample 2 | ND | ND | ND | ND |  | 2 | ND | ND | ND | ND | ND | ND | ND | ND | ND | ND | ND | ND |  |  | 0.00065524 | Not Applicable
| Background | ND | ND | 0.65993 | 0.65328 |  | -- | -- | -- | -- | -- | -- | -- | -- | -- | -- | -- | -- | -- |  |  | -- | --
4-Nitrotoluene | Sample 1 | ND | ND | 0.66084 | 0.65524 | 4-Nitrotoluene | 1 | ND | ND | ND | ND | ND | ND | ND | ND | ND | ND | ND | ND | ND | ND | 0.00066084 | Not Applicable | 0.00065524 | ND
| Sample 2 | ND | ND | ND | ND |  | 2 | ND | ND | ND | ND | ND | ND | ND | ND | ND | ND | ND | ND |  |  | 0.00065524 | Not Applicable
| Background | ND | ND | 0.65993 | 0.65328 |  | -- | -- | -- | -- | -- | -- | -- | -- | -- | -- | -- | -- | -- |  |  | -- | --
Nitroglycerine | Sample 1 | ND | 0.68595 | 0.66084 | 0 | Nitroglycerine | 1 | 0.33042 | ND | 0.00033042 | ND | 0.00038287 | ND | 5.0907e-09 | ND | 1.0181e-09 | ND | 3.7709e-07 | ND | 1.5671e-09 | 5.8042e-07 | -- | Not Applicable | -- | -69.96%
| Sample 2 | ND | ND | ND | ND |  | 2 | 0.68595 | ND | 0.00068595 | ND | 0.00079577 | ND | 1.0581e-08 | ND | 2.1161e-09 | ND | 7.8375e-07 | ND |  |  | -- | Not Applicable
| Background | ND | ND | 0.65993 | 0.65328 |  | -- | -- | -- | -- | -- | -- | -- | -- | -- | -- | -- | -- | -- |  |  | -- | --
1,3-Dinitrobenzene | Sample 1 | ND | ND | 0.66084 | 0.65524 | 1,3-Dinitrobenzene | 1 | ND | ND | ND | ND | ND | ND | ND | ND | ND | ND | ND | ND | ND | ND | 0.00066084 | Not Applicable | 0.00065524 | ND
| Sample 2 | ND | ND | ND | ND |  | 2 | ND | ND | ND | ND | ND | ND | ND | ND | ND | ND | ND | ND |  |  | 0.00065524 | Not Applicable
| Background | ND | ND | 0.65993 | 0.65328 |  | -- | -- | -- | -- | -- | -- | -- | -- | -- | -- | -- | -- | -- |  |  | -- | --
2,6-Dinitrotoluene | Sample 1 | ND | ND | 0.66084 | 0.65524 | 2,6-Dinitrotoluene | 1 | ND | ND | ND | ND | ND | ND | ND | ND | ND | ND | ND | ND | ND | ND | 0.00066084 | Not Applicable | 0.00065524 | ND
| Sample 2 | ND | ND | ND | ND |  | 2 | ND | ND | ND | ND | ND | ND | ND | ND | ND | ND | ND | ND |  |  | 0.00065524 | Not Applicable
| Background | ND | ND | 0.65993 | 0.65328 |  | -- | -- | -- | -- | -- | -- | -- | -- | -- | -- | -- | -- | -- |  |  | -- | --
2,4-Dinitrotoluene | Sample 1 | ND | ND | 0.66084 | 0.65524 | 2,4-Dinitrotoluene | 1 | ND | ND | ND | ND | ND | ND | ND | ND | ND | ND | ND | ND | ND | ND | 0.00066084 | Not Applicable | 0.00065524 | ND
| Sample 2 | ND | ND | ND | ND |  | 2 | ND | ND | ND | ND | ND | ND | ND | ND | ND | ND | ND | ND |  |  | 0.00065524 | Not Applicable
| Background | ND | ND | 0.65993 | 0.65328 |  | -- | -- | -- | -- | -- | -- | -- | -- | -- | -- | -- | -- | -- |  |  | -- | --
1,3,5-Trinitrobenzene | Sample 1 | ND | ND | 0.66084 | 0.65524 | 1,3,5-Trinitrobenzene | 1 | ND | ND | ND | ND | ND | ND | ND | ND | ND | ND | ND | ND | ND | ND | 0.00066084 | Not Applicable | 0.00065524 | ND
| Sample 2 | ND | ND | ND | ND |  | 2 | ND | ND | ND | ND | ND | ND | ND | ND | ND | ND | ND | ND |  |  | 0.00065524 | Not Applicable
| Background | ND | ND | 0.65993 | 0.65328 |  | -- | -- | -- | -- | -- | -- | -- | -- | -- | -- | -- | -- | -- |  |  | -- | --
2,4,6-Trinitrotoluene | Sample 1 | ND | ND | 0.66084 | 0.65524 | 2,4,6-Trinitrotoluene | 1 | ND | ND | ND | ND | ND | ND | ND | ND | ND | ND | ND | ND | ND | ND | 0.00066084 | Not Applicable | 0.00065524 | ND
| Sample 2 | ND | ND | ND | ND |  | 2 | ND | ND | ND | ND | ND | ND | ND | ND | ND | ND | ND | ND |  |  | 0.00065524 | Not Applicable
| Background | ND | ND | 0.65993 | 0.65328 |  | -- | -- | -- | -- | -- | -- | -- | -- | -- | -- | -- | -- | -- |  |  | -- | --
RDX | Sample 1 | ND | ND | 0.66084 | 0.65524 | RDX | 1 | ND | ND | ND | ND | ND | ND | ND | ND | ND | ND | ND | ND | ND | ND | 0.00066084 | Not Applicable | 0.00065524 | ND
| Sample 2 | ND | ND | ND | ND |  | 2 | ND | ND | ND | ND | ND | ND | ND | ND | ND | ND | ND | ND |  |  | 0.00065524 | Not Applicable
| Background | ND | ND | 0.65993 | 0.65328 |  | -- | -- | -- | -- | -- | -- | -- | -- | -- | -- | -- | -- | -- |  |  | -- | --
4-Amino-2,6-Dinitrotoluene | Sample 1 | ND | ND | 0.66084 | 0.65524 | 4-Amino-2,6-Dinitrotoluene | 1 | ND | ND | ND | ND | ND | ND | ND | ND | ND | ND | ND | ND | ND | ND | 0.00066084 | Not Applicable | 0.00065524 | ND
| Sample 2 | ND | ND | ND | ND |  | 2 | ND | ND | ND | ND | ND | ND | ND | ND | ND | ND | ND | ND |  |  | 0.00065524 | Not Applicable
| Background | ND | ND | 0.65993 | 0.65328 |  | -- | -- | -- | -- | -- | -- | -- | -- | -- | -- | -- | -- | -- |  |  | -- | --
2-Amino-4,6-Dinitrotoluene | Sample 1 | ND | ND | 0.66084 | 0.65524 | 2-Amino-4,6-Dinitrotoluene | 1 | ND | ND | ND | ND | ND | ND | ND | ND | ND | ND | ND | ND | ND | ND | 0.00066084 | Not Applicable | 0.00065524 | ND
| Sample 2 | ND | ND | ND | ND |  | 2 | ND | ND | ND | ND | ND | ND | ND | ND | ND | ND | ND | ND |  |  | 0.00065524 | Not Applicable
| Background | ND | ND | 0.65993 | 0.65328 |  | -- | -- | -- | -- | -- | -- | -- | -- | -- | -- | -- | -- | -- |  |  | -- | --
Tetryl | Sample 1 | ND | ND | 0.66084 | 0.65524 | Tetryl | 1 | ND | ND | ND | ND | ND | ND | ND | ND | ND | ND | ND | ND | ND | ND | 0.00066084 | Not Applicable | 0.00065524 | ND
| Sample 2 | ND | ND | ND | ND |  | 2 | ND | ND | ND | ND | ND | ND | ND | ND | ND | ND | ND | ND |  |  | 0.00065524 | Not Applicable
| Background | ND | ND | 0.65993 | 0.65328 |  | -- | -- | -- | -- | -- | -- | -- | -- | -- | -- | -- | -- | -- |  |  | -- | --
HMX | Sample 1 | ND | ND | 1.3423 | 1.331 | HMX | 1 | ND | ND | ND | ND | ND | ND | ND | ND | ND | ND | ND | ND | ND | ND | 0.0013423 | Not Applicable | 0.001331 | ND
| Sample 2 | ND | ND | ND | ND |  | 2 | ND | ND | ND | ND | ND | ND | ND | ND | ND | ND | ND | ND |  |  | 0.001331 | Not Applicable
| Background | ND | ND | 1.3199 | 1.327 |  | -- | -- | -- | -- | -- | -- | -- | -- | -- | -- | -- | -- | -- |  |  | -- | --
Dibutylphthalate | Sample 1 | ND | ND | 1.3423 | 1.331 | Dibutylphthalate | 1 | ND | ND | ND | ND | ND | ND | ND | ND | ND | ND | ND | ND | ND | ND | 0.0013423 | Not Applicable | 0.001331 | ND
| Sample 2 | ND | ND | ND | ND |  | 2 | ND | ND | ND | ND | ND | ND | ND | ND | ND | ND | ND | ND |  |  | 0.001331 | Not Applicable
| Background | ND | ND | 1.3199 | 1.327 |  | -- | -- | -- | -- | -- | -- | -- | -- | -- | -- | -- | -- | -- |  |  | -- | --
Dioctylphthalate | Sample 1 | ND | ND | 1.3423 | 1.331 | Dioctylphthalate | 1 | ND | ND | ND | ND | ND | ND | ND | ND | ND | ND | ND | ND | ND | ND | 0.0013423 | Not Applicable | 0.001331 | ND
| Sample 2 | ND | ND | ND | ND |  | 2 | ND | ND | ND | ND | ND | ND | ND | ND | ND | ND | ND | ND |  |  | 0.001331 | Not Applicable
| Background | ND | ND | 1.3199 | 1.327 |  | -- | -- | -- | -- | -- | -- | -- | -- | -- | -- | -- | -- | -- |  |  | -- | --
Diphenylamine | Sample 1 | ND | ND | 1.3423 | 1.331 | Diphenylamine | 1 | ND | ND | ND | ND | ND | ND | ND | ND | ND | ND | ND | ND | ND | ND | 0.0013423 | Not Applicable | 0.001331 | ND
| Sample 2 | ND | ND | ND | ND |  | 2 | ND | ND | ND | ND | ND | ND | ND | ND | ND | ND | ND | ND |  |  | 0.001331 | Not Applicable
| Background | ND | ND | 1.3199 | 1.327 |  | -- | -- | -- | -- | -- | -- | -- | -- | -- | -- | -- | -- | -- |  |  | -- | --
PETN | Sample 1 | ND | ND | 1.3423 | 1.331 | PETN | 1 | ND | ND | ND | ND | ND | ND | ND | ND | ND | ND | ND | ND | ND | ND | 0.0013423 | Not Applicable | 0.001331 | ND
| Sample 2 | ND | ND | ND | ND |  | 2 | ND | ND | ND | ND | ND | ND | ND | ND | ND | ND | ND | ND |  |  | 0.001331 | Not Applicable
| Background | ND | ND | 1.3199 | 1.327 |  | -- | -- | -- | -- | -- | -- | -- | -- | -- | -- | -- | -- | -- |  |  | -- | --
a If the corresponding sample speciation value does not = "ND" or all active sample speciation values = "ND," Sample Speciation with Detection Limits (SSDL) = Sample Speciation. Otherwise, (i.e., if the corresponding sample speciation value = "ND" and
Test Run Number | Run 1 | Run 2 | Bkgd (run1) | Bkgd (run2) |  | at least one of the active sample speciation values does not = "ND," Sample Speciation with Detection Limits (SSDL) = 0.5 * Detection Limit.
Volume at Actual Conditions (m3) | 0.6242 | 0.62447 | 0.61932 | 0.62653 |  | b Background Corrected Concentration (BCC) = Test Mass/Test Sample Volume - Background Mass/ Background Sample Volume
Volume at EPA Stationary Source Program Standard Conditions (m3) | 0.60451 | 0.60994 | 0.61 | 0.6138 |  | c Dilution-Corrected Concentration (DCC) = BCC / Dilution Correction Factor
Volume Adjustment Factor | 1.0326 | 1.0238 | 1.0153 | 1.0207 |  | d Quantity of Pollutant Emitted (QPE) =BDCC * Initial Plume Volume
e Emission Factor = QPE / No. of Items
Pollutant | Sample ID | Sample Speciation (ug/m3) |  | Detection Limits (ug/m3) |  | f Emission Factor = QPE / Net Explosive Weight
g If Average Emission Factor = "ND", Minimum Detection Limit Based Concentration = Test DL/Test Sample volume in mg/m3
|  | Run 1 | Run 2 | Run 1 | Run 2
Nitrobenzene | Sample 1 | ND | ND | 0.64 | 0.64
| Sample 2 | ND | ND | ND | ND
| Background | ND | ND | 0.65 | 0.64
2-Nitrotoluene | Sample 1 | ND | ND | 0.64 | 0.64
| Sample 2 | ND | ND | ND | ND
| Background | ND | ND | 0.65 | 0.64
3-Nitrotoluene | Sample 1 | ND | ND | 0.64 | 0.64
| Sample 2 | ND | ND | ND | ND
| Background | ND | ND | 0.65 | 0.64
4-Nitrotoluene | Sample 1 | ND | ND | 0.64 | 0.64
| Sample 2 | ND | ND | ND | ND
| Background | ND | ND | 0.65 | 0.64
Nitroglycerine | Sample 1 | ND | 0.67 | 0.64
| Sample 2 | ND | ND | ND | ND
| Background | ND | ND | 0.65 | 0.64
1,3-Dinitrobenzene | Sample 1 | ND | ND | 0.64 | 0.64
| Sample 2 | ND | ND | ND | ND
| Background | ND | ND | 0.65 | 0.64
2,6-Dinitrotoluene | Sample 1 | ND | ND | 0.64 | 0.64
| Sample 2 | ND | ND | ND | ND
| Background | ND | ND | 0.65 | 0.64
2,4-Dinitrotoluene | Sample 1 | ND | ND | 0.64 | 0.64
| Sample 2 | ND | ND | ND | ND
| Background | ND | ND | 0.65 | 0.64
1,3,5-Trinitrobenzene | Sample 1 | ND | ND | 0.64 | 0.64
| Sample 2 | ND | ND | ND | ND
| Background | ND | ND | 0.65 | 0.64
2,4,6-Trinitrotoluene | Sample 1 | ND | ND | 0.64 | 0.64
| Sample 2 | ND | ND | ND | ND
| Background | ND | ND | 0.65 | 0.64
RDX | Sample 1 | ND | ND | 0.64 | 0.64
| Sample 2 | ND | ND | ND | ND
| Background | ND | ND | 0.65 | 0.64
4-Amino-2,6-Dinitrotoluene | Sample 1 | ND | ND | 0.64 | 0.64
| Sample 2 | ND | ND | ND | ND
| Background | ND | ND | 0.65 | 0.64
2-Amino-4,6-Dinitrotoluene | Sample 1 | ND | ND | 0.64 | 0.64
| Sample 2 | ND | ND | ND | ND
| Background | ND | ND | 0.65 | 0.64
Tetryl | Sample 1 | ND | ND | 0.64 | 0.64
| Sample 2 | ND | ND | ND | ND
| Background | ND | ND | 0.65 | 0.64
HMX | Sample 1 | ND | ND | 1.3 | 1.3
| Sample 2 | ND | ND | ND | ND
| Background | ND | ND | 1.3 | 1.3
Dibutylphthalate | Sample 1 | ND | ND | 1.3 | 1.3
| Sample 2 | ND | ND | ND | ND
| Background | ND | ND | 1.3 | 1.3
Dioctylphthalate | Sample 1 | ND | ND | 1.3 | 1.3
| Sample 2 | ND | ND | ND | ND
| Background | ND | ND | 1.3 | 1.3
Diphenylamine | Sample 1 | ND | ND | 1.3 | 1.3
| Sample 2 | ND | ND | ND | ND
| Background | ND | ND | 1.3 | 1.3
PETN | Sample 1 | ND | ND | 1.3 | 1.3
| Sample 2 | ND | ND | ND | ND
| Background | ND | ND | 1.3 | 1.3
Totals
Pollutant | Total Emission Factorh |  | Overall Detection Limit Based Concentration (mg/m3)i |  | Test Concentration Relative Percent Difference
| (lb/item) | (lb/lb NEW)
Nitrobenzene | ND | ND | 0.00065524 |  | ND
2-Nitrotoluene | ND | ND | 0.00065524 |  | ND
3-Nitrotoluene | ND | ND | 0.00065524 |  | ND
4-Nitrotoluene | ND | ND | 0.00065524 |  | ND
Nitroglycerine | 6.6462e-09 | 2.4616e-06 | -- |  | 75.73%
1,3-Dinitrobenzene | ND | ND | 0.00065524 |  | ND
2,6-Dinitrotoluene | ND | ND | 0.00065524 |  | ND
2,4-Dinitrotoluene | ND | ND | 0.00065524 |  | ND
1,3,5-Trinitrobenzene | ND | ND | 0.00065524 |  | ND
2,4,6-Trinitrotoluene | ND | ND | 0.00065524 |  | ND
RDX | 2.3735e-09 | 8.7906e-07 | -- |  | -92.67%
4-Amino-2,6-Dinitrotoluene | ND | ND | 0.00065524 |  | ND
2-Amino-4,6-Dinitrotoluene | ND | ND | 0.00065524 |  | ND
Tetryl | ND | ND | 0.00065524 |  | ND
HMX | ND | ND | 0.001331 |  | ND
Dibutylphthalate | ND | ND | 0.001331 |  | ND
Dioctylphthalate | ND | ND | 0.001331 |  | ND
Diphenylamine | ND | ND | 0.001331 |  | ND
PETN | ND | ND | 0.001331 |  | ND

## Perchlorate
Total Carbon Data and Emission Factor Calculations
A017 - Cartridge, 12 gauge #9 Shot
Test Run Number | 1 | 2 | Background
Number of Items Tested | 5 | 5 | 0
Net Explosive Weight for All Items (lb) | 0.0135 | 0.0135 | NA
Initial Plume Volume (m3) | 6.031 | 6.031 | 6.031
Dilution Correction Factor | 0.863 | 0.862 | NA
Is Sample 1 Active? | Yes | Yes | Yes
Is Sample 2 Active? | No | No | No
Analytical Data Corrected for Volume at EPA Stationary Source Program Standard Conditions
Pollutant | Sample ID | Sample Speciation (mg/m3) |  | Detection Limits (mg/m3) |  | Pollutant | Run Number | Sample Speciation with Detection Limits (SSDL) (mg/m3)a |  | Background Corrected Concentration (BCC) (mg/m3)b |  | Dilution Corrected Concentration (DCC) (mg/m3)c |  | Quantity of Pollutant Emitted (QPE) (lb)d |  | Emission Factor (lb/item)e |  | Emission Factor (lb/lb NEW)f |  | Average Emission Factor |  | Detection Limit Based Concentration (mg/m3)g |  | Minimum Detection Limit Based Concentration (mg/m3) | Test Concentration Relative Percent Difference
|  | Run 1 | Run 2 | Run 1 | Run 2 |  |  | Sample 1 | Sample 2 | Sample 1 | Sample 2 | Sample 1 | Sample 2 | Sample 1 | Sample 2 | Sample 1 | Sample 2 | Sample 1 | Sample 2 | (lb/item) | (lb/lb NEW) | Train A | Train B
Particulate Perchlorate | Sample 1 | ND | ND | 0.13445 | 0.133 | Particulate Perchlorate | 1 | ND | ND | ND | ND | ND | ND | ND | ND | ND | ND | ND | ND | ND | ND | 0.13445 | Not Applicable | 0.133 | ND
| Sample 2 | ND | ND | ND | ND | Organic Carbon | 2 | ND | ND | ND | ND | ND | ND | ND | ND | ND | ND | ND | ND |  |  | 0.133 | Not Applicable
| Background | ND | ND | 0.13298 | 0.13298 | Organic Carbon | -- | -- | -- | -- | -- | -- | -- | -- | -- | -- | -- | -- | -- |  |  | -- | --
Perchlorate Impinger | Sample 1 | ND | ND | 0.13445 | 0.133 | Perchlorate Impinger | 1 | ND | ND | ND | ND | ND | ND | ND | ND | ND | ND | ND | ND | ND | ND | 0.13445 | Not Applicable | 0.133 | ND
| Sample 2 | ND | ND | ND | ND | Elemental Carbon | 2 | ND | ND | ND | ND | ND | ND | ND | ND | ND | ND | ND | ND |  |  | 0.133 | Not Applicable
| Background | ND | ND | 0.13298 | 0.13298 | Elemental Carbon | -- | -- | -- | -- | -- | -- | -- | -- | -- | -- | -- | -- | -- |  |  | -- | --
[6 empty] | Total Perchlorate | [13 empty] | ND | ND |  |  | 0.133 | --
[7 empty] | -- | -- | -- | -- | -- | -- | -- | -- | -- | -- | -- | -- | -- |  |  | -- | --
a If the corresponding sample speciation value does not = "ND" or all active sample speciation values = "ND," Sample Speciation with Detection Limits (SSDL) = Sample Speciation. Otherwise, (i.e., if the corresponding sample speciation value = "ND" and
at least one of the active sample speciation values does not = "ND," Sample Speciation with Detection Limits (SSDL) = 0.5 * Detection Limit.
b Background Corrected Concentration (BCC) = Test Concentration - Background Concentration
c Dilution-Corrected Concentration (DCC) = BCC / Dilution Correction Factor
d Quantity of Pollutant Emitted (QPE) =BDCC * Initial Plume Volume
Test Run Number | Run 1 | Run 2 | Bkgd |  |  | e Emission Factor = QPE / No. of Items
Volume at Actual Conditions (m3) | 0.029981 | 0.030984 | 0.02958 |  |  | f Emission Factor = QPE / Net Explosive Weight
Volume at EPA Stationary Source Program Standard Conditions (m3) | 0.029434 | 0.030286 | 0.029139 |  |  | g If Average Emission Factor = "ND", Minimum Detection Limit Based Concentration = Test Minimum DL in mg/m3
Volume Adjustment Factor | 1.0186 | 1.0231 | 1.0152
Original Analytical Data
Pollutant | Sample ID | Sample Speciation (mg/m3) |  | Detection Limits (mg/m3)
|  | Run 1 | Run 2 | Run 1 | Run 2
Particulate Perchlorate | Sample 1 | ND | ND | 0.132 | 0.13
| Sample 2 | ND | ND | ND | ND
| Background | ND | ND | 0.131 | 0.131
Perchlorate Impinger | Sample 1 | ND | ND | 0.132 | 0.13
| Sample 2 | ND | ND | ND | ND
| Background | ND | ND | 0.131 | 0.131
Contamination Calculations
Pollutant | Concentration in Blank (mg/m3) | Field or Method? | Percent of Test Value
|  |  | Run 1 | Run 2 | Average
Particulate Perchlorate | ND | -- | ND | ND | ND
Perchlorate Impinger | ND | -- | ND | ND | ND