## Summary Data
Summary Data
Description of Munition Item Tested | M903 0.50 Caliber SLAP Cartridge
DODIC | A518
Test Location | Aberdeen Proving Ground
Date Background Run Conducted | 2003-07-15
Number of Test Runs Conducted | 2
Test Run Number | 1 | 2 | Background
Date Test Run Conducted | 2003-07-15 | 2003-07-15 | 2003-07-15
No. of Items Tested | 3 | 3 | 0
Net Explosive Weight for One Item (lb) | 0.039607 | 0.039607 | NA
Net Explosive Weight for All Items (lb) | 0.11882 | 0.11882 | NA
Initial Plume Volume (m3) | 14.7248 | 14.7248 | 14.7248

## Final EF SUM
Summary of CO2, Criteria Pollutant, TSP, Toxic Chemical, and Hazardous Air Pollutant Emission Factors
A518 - M903 0.50 Caliber SLAP Cartridge
CAS # | Pollutant (Official [AP-42] Notation) | Pollutant (Test Notation) | Emission Factor |  | HAP | Toxic | Detection Limit Based Concentration (mg/m3)
|  |  | lb/item | lb/lb NEW
Carbon Dioxide, Criteria Pollutants, and Total Suspended Paticulates
124-38-9 | Carbon dioxide | CO2 | 0.0053448 | 0.13495 | No | No | --
630-08-0 | Carbon monoxide | CO | 0.0096001 | 0.24238 | No | No | --
7439-92-1 | Lead | Lead | 1.9647e-05 | 0.00049604 | Yes | Yes | --
74-82-8 | Methane | Methane | 7.9722e-05 | 0.0020128 | No | No | --
-- | Oxides of nitrogen | NOx | 8.5151e-05 | 0.0021499 | No | No | --
-- | PM-2.5 | PM2.5 | 0.00018211 | 0.004598 | No | No | --
-- | PM-10 | PM10 | 0.00021339 | 0.0053878 | No | No | --
7446-09-5 | Sulfur dioxide | SO2 | ND | ND | No | No | 0.26624
12789-66-1 | Total suspended particulate | TSP | 0.00024513 | 0.0061891 | No | No | --
Toxic Chemicals and Hazardous Air Pollutants
83-32-9 | Acenaphthene | Acenaphthene | 3.6652e-09 | 9.2538e-08 | Yes | No | --
208-96-8 | Acenaphthylene | Acenaphthylene | 5.5919e-08 | 1.4118e-06 | Yes | No | --
75-07-0 | Acetaldehyde | Acetaldehyde | 1.6731e-07 | 4.2243e-06 | Yes | Yes | --
75-05-8 | Acetonitrile | Acetonitrile | 1.1438e-06 | 2.8878e-05 | Yes | Yes | --
107-02-8 | Acrolein | Acrolein | ND | ND | Yes | Yes | 0.0076594
107-13-1 | Acrylonitrile | Acrylonitrile | 1.0753e-07 | 2.7149e-06 | Yes | Yes | --
107-05-1 | Allyl chloride | 3-Chloropropene | ND | ND | Yes | Yes | 0.00089142
7429-90-5 | Aluminum | Aluminum | 1.5005e-06 | 3.7885e-05 | No | Yes | --
7664-41-7 | Ammonia | NH3 | 0.00022996 | 0.005806 | Yes | No | --
120-12-7 | Anthracene | Anthracene | 7.5393e-09 | 1.9035e-07 | Yes | Yes | --
7440-36-0 | Antimony | Antimony | 3.2846e-06 | 8.2929e-05 | Yes | Yes | --
7440-38-2 | Arsenic | Arsenic | ND | ND | Yes | Yes | 0.024299
7440-39-3 | Barium | Barium | 1.5524e-06 | 3.9195e-05 | No | Yes | --
71-43-2 | Benzene | Benzene | 1.3439e-05 | 0.00033932 | Yes | Yes | --
56-55-3 | Benzo[a]anthracene | Benzo(a)anthracene | 1.3193e-08 | 3.3311e-07 | Yes | Yes | --
205-99-2 | Benzo[b]fluoranthene | Benzo(b)fluoranthene | 4.7122e-08 | 1.1897e-06 | Yes | Yes | --
207-08-9 | Benzo[k]fluoranthene | Benzo(k)fluoranthene | 9.0051e-09 | 2.2736e-07 | Yes | Yes | --
191-24-2 | Benzo[g,h,i]perylene | Benzo(g,h,i)perylene | 3.9789e-08 | 1.0046e-06 | Yes | Yes | --
50-32-8 | Benzo[a]pyrene | Benzo(a)pyrene | 2.0523e-08 | 5.1817e-07 | Yes | Yes | --
192-97-2 | Benzo[e]pyrene | Benzo(e)pyrene | 3.5601e-08 | 8.9887e-07 | Yes | No | --
100-44-7 | Benzyl chloride | Benzylchloride | ND | ND | Yes | Yes | 0.00026416
7440-41-7 | Beryllium | Beryllium | ND | ND | Yes | Yes | 0.012149
92-52-4 | Biphenyl | Biphenyl | 1.0261e-07 | 2.5906e-06 | Yes | Yes | --
75-25-2 | Bromoform | Bromoform | ND | ND | Yes | Yes | 0.00052568
74-83-9 | Bromomethane | Bromomethane | ND | ND | Yes | Yes | 0.00035546
101-55-3 | 4-Bromophenylphenylether | 4-bromophenyl-phenylether | ND | ND | Yes | Yes | 0.017127
106-99-0 | 1,3-Butadiene | 1,3-Butadiene | ND | ND | Yes | Yes | 0.045003
75-65-0 | t-Butyl alcohol | tert-Butyl Alcohol | ND | ND | Yes | Yes | 0.00040084
85-68-7 | Butylbenzylphthalate | Butylbenzylphthalate | ND | ND | Yes | No | 0.017127
123-72-8 | Butyraldehyde | Butyraldehyde | ND | ND | No | Yes | 0.0076594
7440-43-9 | Cadmium | Cadmium | ND | ND | Yes | Yes | 0.012149
75-15-0 | Carbon disulfide | Carbon Disulfide | ND | ND | Yes | Yes | 0.00031616
56-23-5 | Carbon tetrachloride | Carbontetrachloride | ND | ND | Yes | Yes | 0.00032032
106-47-8 | 4-Chloroaniline | 4-chloroaniline | ND | ND | No | Yes | 0.017127
108-90-7 | Chlorobenzene | Chlorobenzene | ND | ND | Yes | Yes | 0.00023504
75-45-6 | Chlorodifluoromethane | Chlorodifluoromethane | ND | ND | No | Yes | 0.0002518
75-00-3 | Chloroethane | Chloroethane | ND | ND | Yes | Yes | 0.00061733
111-91-1 | bis(2-Chloroethoxy)methane | Bis(2-chloroethoxy)methane | ND | ND | No | Yes | 0.017127
111-44-4 | bis(2-Chloroethyl)ether | Bis(2-chloroethyl)ether | ND | ND | Yes | Yes | 0.017127
67-66-3 | Chloroform | Chloroform | ND | ND | Yes | Yes | 0.00039603
74-87-3 | Chloromethane | Chloromethane | ND | ND | Yes | Yes | 0.00029405
91-58-7 | 2-Chloronaphthalene | 2-chloronaphthalene | ND | ND | Yes | No | 0.017127
95-57-8 | 2-Chlorophenol | 2-chlorophenol | ND | ND | No | Yes | 0.017127
7005-72-3 | 4-chlorophenyl-phenylether | 4-chlorophenyl-phenylether | ND | ND | Yes | No | 0.017127
7440-47-3 | Chromium | Chromium | ND | ND | Yes | Yes | 0.012149
18540-29-9 | Hexavalent chromium | Hexavalent Chromium | ND | ND | Yes | Yes | 0.00057704
218-01-9 | Chrysene | Chrysene | 3.2459e-08 | 8.1954e-07 | Yes | Yes | --
7440-48-4 | Cobalt | Cobalt | ND | ND | Yes | Yes | 0.012252
7440-50-8 | Copper | Copper | 6.1992e-06 | 0.00015652 | No | Yes | --
106-44-5 | p-Cresol | 4-methylphenol | ND | ND | Yes | Yes | 0.017127
4170-30-3 | Crotonaldehyde | Crotonaldehyde | ND | ND | No | Yes | 0.0076594
98-82-8 | Cumene | Cumene | ND | ND | Yes | Yes | 0.0002
57-12-5 | Particulate cyanide | Particulate Cyanide | 5.3308e-07 | 1.3459e-05 | Yes | Yes | --
53-70-3 | Dibenz[a,h]anthracene | Dibenz(a,h)anthracene | 3.6647e-09 | 9.2527e-08 | Yes | Yes | --
132-64-9 | Dibenzofuran | Dibenzofuran | ND | ND | Yes | Yes | 0.017127
106-93-4 | 1,2-Dibromoethane | 1,2-Dibromoethane | ND | ND | Yes | Yes | 0.00039104
84-74-2 | Dibutyl phthalate | Dibutylphthalate | 4.6275e-08 | 1.1684e-06 | Yes | Yes | --
95-50-1 | 1,2-Dichlorobenzene | 1,2-Dichlorobenzene | ND | ND | No | Yes | 0.00048922
541-73-1 | 1,3-Dichlorobenzene | 1,3-Dichlorobenzene | ND | ND | No | Yes | 0.00042806
106-46-7 | 1,4-Dichlorobenzene | 1,4-Dichlorobenzene | ND | ND | Yes | Yes | 0.00042806
75-27-4 | Dichlorobromomethane | Bromodichloromethane | ND | ND | No | Yes | 0.00040892
75-71-8 | Dichlorodifluoromethane | Dichlorodifluoromethane | 0 | 0 | No | Yes | --
75-34-3 | 1,1-Dichloroethane | 1,1-Dichloroethane | ND | ND | Yes | Yes | 0.00037066
107-06-2 | 1,2-Dichloroethane | 1,2-Dichloroethane | ND | ND | Yes | Yes | 0.00020592
75-43-4 | Dichlorofluoromethane | Dichlorofluoromethane | ND | ND | No | Yes | 0.00021407
120-83-2 | 2,4-Dichlorophenol | 2,4-dichlorophenol | ND | ND | No | Yes | 0.017127
78-87-5 | 1,2-Dichloropropane | 1,2-Dichloropropane | ND | ND | Yes | Yes | 0.00032906
10061-02-6 | trans-1,3-Dichloropropene | trans-1,3-Dichloropropene | ND | ND | No | Yes | 0.00023082
76-14-2 | Dichlorotetrafluoroethane | Freon 114 | ND | ND | No | Yes | 0.00049775
105-67-9 | 2,4-Dimethylphenol | 2,4-dimethylphenol | ND | ND | No | Yes | 0.017127
131-11-3 | Dimethyl phthalate | Dimethylphthalate | ND | ND | Yes | Yes | 0.017127
99-65-0 | 1,3-Dinitrobenzene | 1,3-Dinitrobenzene | ND | ND | No | Yes | 0.0010976
534-52-1 | 4,6-Dinitro-2-methylphenol | 4,6-dinitro-2-methylphenol | ND | ND | Yes | Yes | 0.017127
51-28-5 | 2,4-Dinitrophenol | 2,4-dinitrophenol | ND | ND | Yes | Yes | 0.017127
121-14-2 | 2,4-Dinitrotoluene | 2,4-Dinitrotoluene | ND | ND | Yes | Yes | 0.0010976
606-20-2 | 2,6-Dinitrotoluene | 2,6-Dinitrotoluene | ND | ND | No | Yes | 0.0010976
123-91-1 | 1,4-Dioxane | 1,4-Dioxane | ND | ND | Yes | Yes | 0.00032988
-- | Total dioxin/furan compounds | Total Dixoin | 5.1764e-13 | 1.3069e-11 | Yes | Yes | --
122-39-4 | Diphenyl amine | Diphenylamine | ND | ND | Yes | Yes | 0.002162
140-88-5 | Ethyl acrylate | Ethyl Acrylate | ND | ND | Yes | Yes | 0.0001666
100-41-4 | Ethylbenzene | Ethylbenzene | 2.1549e-08 | 5.4407e-07 | Yes | Yes | --
74-85-1 | Ethylene | Ethylene | 1.6362e-06 | 4.1312e-05 | No | Yes | --
117-81-7 | bis(2-Ethylhexyl)phthalate | Dioctylphthalate | 3.0197e-08 | 7.624e-07 | Yes | Yes | --
206-44-0 | Fluoranthene | Fluoranthene | 4.8167e-08 | 1.2161e-06 | Yes | Yes | --
86-73-7 | Fluorene | Fluorene | 3.638e-08 | 9.1852e-07 | Yes | No | --
50-00-0 | Formaldehyde | Formaldehyde | 5.8267e-07 | 1.4711e-05 | Yes | Yes | --
76-13-1 | Freon 113 | Freon 113 | ND | ND | No | Yes | 0.00054696
35822-46-9 | 1,2,3,4,6,7,8-Heptachlorodibenzo-p-dioxin | 1,2,3,4,6,7,8-HpCDD | 1.318e-13 | 3.3277e-12 | Yes | Yes | --
67562-39-4 | 1,2,3,4,6,7,8-Heptachlorodibenzofuran | 1,2,3,4,6,7,8-HpCDF | ND | ND | Yes | Yes | 9.9447e-10
55673-89-7 | 1,2,3,4,7,8,9-Heptachlorodibenzofuran | 1234789-HPCDF | ND | ND | Yes | Yes | 1.0802e-09
118-74-1 | Hexachlorobenzene | Hexachlorobenzene | ND | ND | Yes | Yes | 0.017127
87-68-3 | Hexachlorobutadiene | Hexachlorobutadiene | ND | ND | Yes | Yes | 0.00076003
77-47-4 | Hexachlorocyclopentadiene | Hexachlorocyclopentadiene | ND | ND | Yes | Yes | 0.017127
39227-28-6 | 1,2,3,4,7,8-Hexachlorodibenzo-p-dioxin | 123478-HXCDD | 1.3493e-14 | 3.4066e-13 | Yes | Yes | --
57653-85-7 | 1,2,3,6,7,8-Hexachlorodibenzo-p-dioxin | 123678-HXCDD | 1.7242e-14 | 4.3533e-13 | Yes | Yes | --
19408-74-3 | 1,2,3,7,8,9-Hexachlorodibenzo-p-dioxin | 123789-HXCDD | 1.7926e-14 | 4.526e-13 | Yes | Yes | --
72918-21-9 | 1,2,3,7,8,9-Hexachlorodibenzofuran | 123789-HXCDF | ND | ND | Yes | Yes | 9.0871e-11
60851-34-5 | 2,3,4,6,7,8-Hexachlorodibenzofuran | 2,3,4,6,7,8-HxCDF | ND | ND | Yes | Yes | 7.4535e-11
67-72-1 | Hexachloroethane | Hexachlorethane | ND | ND | Yes | Yes | 0.0005909
110-54-3 | Hexane | n-Hexane | ND | ND | Yes | Yes | 0.071702
7647-01-0 | Hydrochloric acid | Hydrogen Chloride | 3.2911e-07 | 8.3094e-06 | Yes | Yes | --
74-90-8 | Hydrogen cyanide | Hydrogen Cyanide | 6.2496e-05 | 0.0015779 | Yes | Yes | --
7664-39-3 | Hydrogen fluoride | Hydrogen Fluoride | 1.5495e-06 | 3.9122e-05 | Yes | Yes | --
193-39-5 | Indeno[1,2,3-cd]pyrene | Indeno(1,2,3-cd)pyrene | 2.6178e-08 | 6.6093e-07 | Yes | Yes | --
78-59-1 | Isophorone | Isophorone | ND | ND | Yes | No | 0.017127
7439-92-1 | Lead | Lead | 1.9647e-05 | 0.00049604 | Yes | Yes | --
7439-96-5 | Manganese | Manganese | ND | ND | Yes | Yes | 0.012149
96-33-3 | Methyl acrylate | Methyl Acrylate | ND | ND | No | Yes | 0.00025072
74-95-3 | Methylene bromide | Dibromomethane | ND | ND | No | Yes | 0.00050619
75-09-2 | Methylene chloride | Methylenechloride | 0 | 0 | Yes | Yes | --
74-88-4 | Methyl iodide | Methyl Iodide | ND | ND | Yes | Yes | 0.00035428
108-10-1 | Methyl isobutyl ketone | 4-Methyl-2-pentanone | ND | ND | Yes | Yes | 0.0003328
80-62-6 | Methyl methacrylate | Methyl Methacrylate | ND | ND | Yes | Yes | 0.00045815
91-57-6 | 2-Methylnaphthalene | 2-Methylnaphthalene | ND | ND | Yes | No | 0.017127
95-48-7 | 2-Methylphenol | 2-methylphenol | ND | ND | Yes | Yes | 0.017127
1634-04-4 | Methyl tert-butyl ether | Methyl t-Butyl Ether | ND | ND | Yes | Yes | 0.0003667
91-20-3 | Naphthalene | Naphthalene | 4.3687e-07 | 1.103e-05 | Yes | Yes | --
7440-02-0 | Nickel | Nickel | ND | ND | Yes | Yes | 0.024299
7697-37-2 | Nitric acid | Nitric Acid | ND | ND | No | Yes | 0.091913
100-01-6 | 4-Nitroaniline | 4-nitroaniline | ND | ND | No | Yes | 0.017127
98-95-3 | Nitrobenzene | Nitrobenzene | ND | ND | Yes | Yes | 0.0010976
55-63-0 | Nitroglycerin | Nitroglycerine | 2.3908e-10 | 6.0363e-09 | No | Yes | --
88-75-5 | 2-Nitrophenol | 2-nitrophenol | ND | ND | No | Yes | 0.017127
100-02-7 | 4-Nitrophenol | 4-nitrophenol | ND | ND | Yes | Yes | 0.017127
62-75-9 | n-Nitrosodimethylamine | N-nitrosodimethylamine | ND | ND | Yes | Yes | 0.017127
86-30-6 | n-Nitrosodiphenylamine | N-nitrosodiphenylamine(1) | ND | ND | Yes | Yes | 0.017127
621-64-7 | n-Nitroso-di-n-propylamine | N-nitroso-di-n-propylamine | ND | ND | No | Yes | 0.017127
3268-87-9 | 1,2,3,4,6,7,8,9-Octachlorodibenzo-p-dioxin | OCDD | 3.3718e-13 | 8.5132e-12 | Yes | Yes | --
40321-76-4 | 1,2,3,7,8-Pentachlorodibenzo-p-dioxin | 12378-PECDD | ND | ND | Yes | Yes | 1.222e-09
57117-41-6 | 1,2,3,7,8-Pentachlorodibenzofuran | 12378-PECDF | ND | ND | Yes | Yes | 8.9135e-10
57117-31-4 | 2,3,4,7,8-Pentachlorodibenzofuran | 23478-PECDF | ND | ND | Yes | Yes | 8.5868e-10
87-86-5 | Pentachlorophenol | Pentachlorophenol | ND | ND | Yes | Yes | 0.017127
85-01-8 | Phenanthrene | Phenanthrene | 5.1646e-08 | 1.304e-06 | Yes | Yes | --
108-95-2 | Phenol | Phenol | 2.0939e-07 | 5.2868e-06 | Yes | Yes | --
123-38-6 | Propionaldehyde | Proprionaldehyde | ND | ND | Yes | Yes | 0.0076594
115-07-1 | Propylene | Propylene | ND | ND | No | Yes | 0.035011
129-00-0 | Pyrene | Pyrene | 5.1307e-08 | 1.2954e-06 | Yes | No | --
7782-49-2 | Selenium | Selenium | ND | ND | Yes | Yes | 0.048597
7440-22-4 | Silver | Silver | ND | ND | No | Yes | 0.0050622
100-42-5 | Styrene | Styrene | 2.11e-07 | 5.3273e-06 | Yes | Yes | --
7664-93-9 | Sulfuric acid | Sulfuric Acid | 1.6123e-06 | 4.0708e-05 | No | Yes | --
1746-01-6 | 2,3,7,8-Tetrachlorodibenzo-p-dioxin | 2378-TCDD | ND | ND | Yes | Yes | 4.1045e-10
51207-31-9 | 2,3,7,8-Tetrachlorodibenzofuran | 2,3,7,8-TCDF | ND | ND | Yes | Yes | 7.6066e-10
630-20-6 | 1,1,1,2-Tetrachloroethane | 1,1,1,2-Tetrachloroethane | ND | ND | No | Yes | 0.00034913
79-34-5 | 1,1,2,2-Tetrachloroethane | 1,1,2,2-Tetrachloroethane | ND | ND | Yes | Yes | 0.00034944
127-18-4 | Tetrachloroethylene | Tetrachloroethene | ND | ND | Yes | Yes | 0.00041391
7440-28-0 | Thallium | Thallium | ND | ND | No | Yes | 0.024299
108-88-3 | Toluene | Toluene | 9.0997e-07 | 2.2975e-05 | Yes | Yes | --
120-82-1 | 1,2,4-Trichlorobenzene | 1,2,4-Trichlorobenzene | ND | ND | Yes | Yes | 0.00128
71-55-6 | 1,1,1-Trichloroethane | 1,1,1-Trichloroethane | ND | ND | Yes | Yes | 0.00044399
79-00-5 | 1,1,2-Trichloroethane | 1,1,2-Trichloroethane | ND | ND | Yes | Yes | 0.00027664
75-69-4 | Trichlorofluoromethane | Trichloroflouromethane | 0 | 0 | No | Yes | --
95-95-4 | 2,4,5-Trichlorophenol | 2,4,5-trichlorophenol | ND | ND | Yes | Yes | 0.017127
88-06-2 | 2,4,6-Trichlorophenol | 2,4,6-trichlorophenol | ND | ND | Yes | Yes | 0.017127
96-18-4 | 1,2,3-Trichloropropane | 1,2,3-Trichloropropane | ND | ND | No | Yes | 0.00049065
95-63-6 | 1,2,4-Trimethylbenzene | 1,2,4-Trimethylbenzene | 3.0484e-09 | 7.6966e-08 | No | Yes | --
540-84-1 | 2,2,4-Trimethylpentane | Isooctane | ND | ND | Yes | No | 0.00019008
7440-62-2 | Vanadium | Vanadium | ND | ND | No | Yes | 0.012149
108-05-4 | Vinyl acetate | Vinyl Acetate | ND | ND | Yes | Yes | 0.00039395
75-01-4 | Vinyl chloride | Vinyl Chloride | ND | ND | Yes | Yes | 0.00026
75-35-4 | Vinylidene chloride | 1,1-Dichlorethene | ND | ND | Yes | Yes | 0.00020164
106-42-3, 108-38-3 | m-Xylene, p-Xylene | m&p-Xylene | 3.2277e-08 | 8.1492e-07 | Yes | Yes | --
95-47-6 | o-Xylene | o-Xylene | 1.8831e-08 | 4.7545e-07 | Yes | Yes | --
7440-66-6 | Zinc | Zinc | 2.6033e-06 | 6.5727e-05 | No | Yes | --
Other Pollutants
67-64-1 | Acetone | Acetone | 0 | 0 | No | No | --
74-86-2 | Acetylene | Acetylene | 4.3585e-07 | 1.1004e-05 | No | No | --
35572-78-2 | 2-Amino-4,6-dinitrotoluene | 2-Amino-4,6-Dinitrotoluene | ND | ND | No | No | 0.0010976
19406-51-0 | 4-Amino-2,6-dinitrotoluene | 4-Amino-2,6-Dinitrotoluene | ND | ND | No | No | 0.0010976
100-52-7 | Benzaldehyde | Benzaldehyde | ND | ND | No | No | 0.0076594
673-32-5 | Benzene, 1-propynyl- | Benzene, 1-propynyl- | 1.7645e-07 | 4.4551e-06 | No | No | --
65-85-0 | Benzoic acid | Benzoic Acid | 9.8413e-08 | 2.4847e-06 | No | No | --
100-47-0 | Benzonitrile | Benzonitrile | 2.0921e-07 | 5.2822e-06 | No | No | --
100-51-6 | Benzyl alcohol | Benzyl alcohol | ND | ND | No | No | 0.017127
108-86-1 | Bromobenzene | Bromobenzene | ND | ND | No | No | 0.0003919
106-97-8 | Butane | Butane | ND | ND | No | No | 0.053191
106-98-9 | 1-Butene | 1-Butene | ND | ND | No | No | 0.046684
590-18-1 | cis-Butene | cis-butene | ND | ND | No | No | 0.046692
624-64-6 | trans-Butene | trans-Butene | ND | ND | No | No | 0.046692
107-00-6 | 1-Butyne | 1-Butyne | ND | ND | No | No | 0.045003
503-17-3 | 2-Butyne | 2-Butyne | ND | ND | No | No | 0.045003
7440-70-2 | Calcium | Calcium | 3.6373e-06 | 9.1834e-05 | No | No | --
7440-44-0 | Elemental carbon | Elemental Carbon | 1.2895e-05 | 0.00032558 | No | No | --
7440-44-0 | Organic carbon | Organic Carbon | 1.4877e-05 | 0.00037561 | No | No | --
7440-44-0 | Total carbon | Total Carbon | 2.7772e-05 | 0.00070119 | No | No | --
39638-32-9 | bis(2-Chloroisopropyl)ether | Bis(2-chloroisopropyl)ether | ND | ND | No | No | 0.017127
59-50-7 | 4-Chloro-3-methylphenol | 4-chloro-3-methylphenol | ND | ND | No | No | 0.017127
542-92-7 | 1,3-Cyclopentadiene | 1,3-Cyclopentadiene | 1.6763e-07 | 4.2324e-06 | No | No | --
124-48-1 | Dibromochloromethane | Dibromochloromethane | ND | ND | No | No | 0.00051969
156-59-2 | cis-1,2-Dichloroethene | cis-1,2-Dichloroethene | ND | ND | No | No | 0.00020164
156-60-5 | trans-1,2-Dichloroethene | trans-1,2,-Dichloroethene | ND | ND | No | No | 0.00048422
10061-01-5 | cis-1,3-Dichloropropene | cis-1,3-Dichloropropene | ND | ND | No | No | 0.00027698
84-66-2 | Diethylphthalate | Diethylphthalate | 1.4862e-07 | 3.7524e-06 | No | No | --
134-62-3 | Diethyltoluamide | Diethyltoluamide | 1.2879e-07 | 3.2516e-06 | No | No | --
5779-94-2 | 2,5-Dimethylbenzaldehyde | 2,5-Dimethylbenzaldehyde | ND | ND | No | No | 0.0076594
117-84-0 | Di-n-octylphthalate | Di-n-octylphthalate | ND | ND | No | No | 0.017127
74-84-0 | Ethane | Ethane | 9.5325e-07 | 2.4068e-05 | No | No | --
141-78-6 | Ethyl acetate | Ethyl Acetate | ND | ND | No | No | 0.0013562
122-62-3 | bis(2-Ethylhexyl) sebacate | Bis(2-ethylhexyl) sebacate | 5.1325e-07 | 1.2959e-05 | No | No | --
97-63-2 | Ethyl methacrylate | Ethyl Methacrylate | ND | ND | No | No | 0.00033238
622-96-8 | 4-Ethyltoluene | 4-Ethyltoluene | ND | ND | No | No | 0.00029999
99-90-1 | D-Galactitol, 2-(acetylmethylamine) | D-Galactitol, 2-(acetylmethylamine) | 8.8996e-08 | 2.247e-06 | No | No | --
142-82-5 | n-Heptane | Heptane | ND | ND | No | No | 0.00020842
66-25-1 | Hexaldehyde | Hexaldehyde | ND | ND | No | No | 0.0076594
103-23-1 | Hexanedioic acid, bis(2-ethylhexyl) | Hexanedioic Acid, bis(2-ethylhexyl) | 1.1923e-07 | 3.0103e-06 | No | No | --
591-78-6 | 2-Hexanone | 2-Hexanone | ND | ND | No | No | 0.0002912
2691-41-0 | HMX | HMX | ND | ND | No | No | 0.002162
10035-10-6 | Hydrogen bromide | Hydrogen Bromide | ND | ND | No | No | 0.091913
95-13-6 | Indene | Indene | 1.7705e-07 | 4.4702e-06 | No | No | --
75-28-5 | Isobutane | Isobutane | ND | ND | No | No | 0.048356
590-86-3 | Isovaleraldehyde | Isovaleraldehyde | ND | ND | No | No | 0.0076594
7439-95-4 | Magnesium | Magnesium | 5.0581e-07 | 1.2771e-05 | No | No | --
78-93-3 | Methyl ethyl ketone | 2-Butanone | ND | ND | No | No | 0.0008087
98-83-9 | alpha-Methylstyrene | Alpha Methyl Styrene | 6.8847e-09 | 1.7383e-07 | No | No | --
479-45-8 | Methyl-2,4,6-trinitrophenylnitramine | Tetryl | ND | ND | No | No | 0.0010976
88-74-7 | 2-Nitroaniline | 2-nitroaniline | ND | ND | No | No | 0.017127
99-09-2 | 3-Nitroaniline | 3-nitroaniline | ND | ND | No | No | 0.017127
88-72-2 | 2-Nitrotoluene | 2-Nitrotoluene | ND | ND | No | No | 0.0011125
99-08-1 | 3-Nitrotoluene | 3-Nitrotoluene | ND | ND | No | No | 0.0011125
99-99-0 | 4-Nitrotoluene | 4-Nitrotoluene | ND | ND | No | No | 0.0054881
111-65-9 | Octane | Octane | ND | ND | No | No | 0.00019008
78-11-5 | Pentaerythritol tetranitrate | Pentaerythritol tetranitrate | ND | ND | No | No | 0.002162
109-66-0 | Pentane | n-Pentane | ND | ND | No | No | 0.060029
7664-38-2 | Phosphoric acid | Phosphoric Acid | ND | ND | No | No | 0.091913
74-98-6 | Propane | Propane | ND | ND | No | No | 0.036691
115-11-7 | 1-Propene, 2-methyl | Isobutylene | 1.4251e-08 | 3.5982e-07 | No | No | --
74-99-7 | Propyne | Propyne | ND | ND | No | No | 0.032531
121-82-4 | RDX | RDX | ND | ND | No | No | 0.0010976
1334-78-7 | o,m,p-Tolualdehyde | o,m,p-Tolualdehyde | ND | ND | No | No | 0.024296
25323-89-1 | Trichloroethane | Trichloroethane | ND | ND | No | No | 0.00029797
108-67-8 | 1,3,5-Trimethylbenzene | 1,3,5-Trimethylbenzene | ND | ND | No | No | 0.0002496
99-35-4 | 1,3,5-Trinitrobenzene | 1,3,5-Trinitrobenzene | ND | ND | No | No | 0.0010976
118-96-7 | 2,4,6-Trinitrotoluene | 2,4,6-Trinitrotoluene | ND | ND | No | No | 0.0010976
110-62-3 | Valeraldehyde | Valeraldehyde | ND | ND | No | No | 0.0076594
NOTE: Blue shading indicates poor precision. These compounds had a relative percent difference greater than 100% within a test.
NOTE : Orange highlights indicate Tentatively Identified Compounds (TICs). TICs will be downgraded in AP-42.
NOTE : Lb/lb NEW factors may be slightly different for the same lb/item value due to rounding.
NOTE : Purple highlights indicate compounds present in the lab blank at levels between 20 and 50 % of test values. These compounds need to be annotated in AP-42 in the following way. These emission factors are assumed to be biased high.
NOTE: Teal highlights indicate the holding time allowance was exceeded prior to analysis. Compounds will be downgraded in AP-42.
AP-42 letter notation:
d Pollutant is listed as a reportable chemical under Section 313 of the Emergency Planning and Community Right-to-Know Act (EPCRA) and as a hazardous air pollutant under Section 112 of the 1990 Clean Air Act Amendments (CAAA).
e Pollutant is listed as a reportable chemical under Section 313 of EPCRA.
f Pollutant is listed as a hazardous air pollutant under Section 112 of the CAAA.
Note on F10: Kaobrian: lead compounds
Note on F18: Kaobrian: POM
Note on F19: Kaobrian: POM
Note on F27: Kaobrian: POM
Note on F28: Kaobrian: "antimony compounds"
Note on F29: Kaobrian: Arsenic Compounds
Note on F32: Kaobrian: POM
Note on F34: Kaobrian: POM
Note on F36: Kaobrian: POM
Note on F37: Kaobrian: POM
Note on F39: Kaobrian: Beryllium Compounds
Note on F43: Kaobrian: POM
Note on F46: Kaobrian: POM
Note on F48: Kaobrian: cadmium compounds
Note on F59: Kaobrian: POM
Note on F61: Kaobrian: POM
Note on F62: Kaobrian: Chromium compounds
Note on F65: Kaobrian: cobalt compounds
Note on F70: Kaobrian: cyanide compounds
Note on F71: Kaobrian: POM
Note on F102: Kaobrian: POM
Note on F119: Kaobrian: cyanide compounds
Note on F124: Kaobrian: manganese compounds
Note on F131: Kaobrian: POM
Note on F135: Kaobrian: Nickel compounds
Note on F143: Kaobrian: POM
Note on F154: Kaobrian: POM
Note on F155: Kaobrian: Selenium Compounds
Note on F159: Kaobrian: POM

## EF SUM with duplicates
Summary of CO2, Criteria Pollutant, TSP, Toxic Chemical, and Hazardous Air Pollutant Emission Factors
A518 - M903 0.50 Caliber SLAP Cartridge
CAS # | Pollutant (Official [AP-42] Notation) | Pollutant (Test Notation) | Emission Factor |  | HAP | Toxic | Detection Limit Based Concentration (mg/m3) | RSD
|  |  | lb/item | lb/lb NEW
Carbon Dioxide, Criteria Pollutants, and Total Suspended Paticulates
124-38-9 | Carbon dioxide | CO2 | 0.0053448 | 0.13495 | No | No | -- | -1.484%
630-08-0 | Carbon monoxide | CO | 0.0096001 | 0.24238 | No | No | -- | -4.142%
7439-92-1 | Lead | Lead | 1.9647e-05 | 0.00049604 | Yes | Yes | -- | 6.097%
74-82-8 | Methane | Methane | 7.9722e-05 | 0.0020128 | No | No | -- | -8%
-- | Oxides of nitrogen | NOx | 8.5151e-05 | 0.0021499 | No | No | -- | -13.7%
-- | PM-2.5 | PM2.5 | 0.00018211 | 0.004598 | No | No | -- | -2.551%
-- | PM-10 | PM10 | 0.00021339 | 0.0053878 | No | No | -- | -7.42%
7446-09-5 | Sulfur dioxide | SO2 | ND | ND | No | No | 0.26624 | ND
12789-66-1 | Total suspended particulate | TSP | 0.00024513 | 0.0061891 | No | No | -- | -1.813%
Toxic Chemicals and Hazardous Air Pollutants
83-32-9 | Acenaphthene | Acenaphthene | ND | ND | Yes | No | 0.017127 | ND
83-32-9 | Acenaphthene | Acenaphthene | 3.6652e-09 | 9.2538e-08 | Yes | No | -- | -40.53%
208-96-8 | Acenaphthylene | Acenaphthylene | ND | ND | Yes | No | 0.017127 | ND
208-96-8 | Acenaphthylene | Acenaphthylene | 5.5919e-08 | 1.4118e-06 | Yes | No | -- | -17.5%
75-07-0 | Acetaldehyde | Acetaldehyde | 1.6731e-07 | 4.2243e-06 | Yes | Yes | -- | 21.36%
75-05-8 | Acetonitrile | Acetonitrile | 1.1438e-06 | 2.8878e-05 | Yes | Yes | -- | 3.448%
107-02-8 | Acrolein | Acrolein | ND | ND | Yes | Yes | 0.0076594 | ND
107-02-8 | Acrolein | Acrolein | 4.2675e-08 | 1.0775e-06 | Yes | Yes | -- | 66.67%
107-13-1 | Acrylonitrile | Acrylonitrile | 1.0753e-07 | 2.7149e-06 | Yes | Yes | -- | 0%
107-05-1 | Allyl chloride | 3-Chloropropene | ND | ND | Yes | Yes | 0.00089142 | ND
7429-90-5 | Aluminum | Aluminum | 1.5005e-06 | 3.7885e-05 | No | Yes | -- | 7.491%
7664-41-7 | Ammonia | NH3 | 0.00022996 | 0.005806 | Yes | No | -- | 1.664%
120-12-7 | Anthracene | Anthracene | ND | ND | Yes | Yes | 0.017127 | ND
120-12-7 | Anthracene | Anthracene | 7.5393e-09 | 1.9035e-07 | Yes | Yes | -- | -28.32%
7440-36-0 | Antimony | Antimony | 3.2846e-06 | 8.2929e-05 | Yes | Yes | -- | 10.48%
7440-38-2 | Arsenic | Arsenic | ND | ND | Yes | Yes | 0.024299 | ND
7440-39-3 | Barium | Barium | 1.5524e-06 | 3.9195e-05 | No | Yes | -- | 18.52%
71-43-2 | Benzene | Benzene | 1.3439e-05 | 0.00033932 | Yes | Yes | -- | 0%
56-55-3 | Benzo[a]anthracene | Benzo(a)anthracene | ND | ND | Yes | Yes | 0.017127 | ND
56-55-3 | Benzo[a]anthracene | Benzo(a)anthracene | 1.3193e-08 | 3.3311e-07 | Yes | Yes | -- | -22.77%
205-99-2 | Benzo[b]fluoranthene | Benzo(b)fluoranthene | ND | ND | Yes | Yes | 0.017127 | ND
205-99-2 | Benzo[b]fluoranthene | Benzo(b)fluoranthene | 4.7122e-08 | 1.1897e-06 | Yes | Yes | -- | -31.65%
207-08-9 | Benzo[k]fluoranthene | Benzo(k)fluoranthene | ND | ND | Yes | Yes | 0.017127 | ND
207-08-9 | Benzo[k]fluoranthene | Benzo(k)fluoranthene | 9.0051e-09 | 2.2736e-07 | Yes | Yes | -- | -23.8%
191-24-2 | Benzo[g,h,i]perylene | Benzo(g,h,i)perylene | ND | ND | Yes | Yes | 0.017127 | ND
191-24-2 | Benzo[g,h,i]perylene | Benzo(g,h,i)perylene | 3.9789e-08 | 1.0046e-06 | Yes | Yes | -- | -21.6%
50-32-8 | Benzo[a]pyrene | Benzo(a)pyrene | ND | ND | Yes | Yes | 0.017127 | ND
50-32-8 | Benzo[a]pyrene | Benzo(a)pyrene | 2.0523e-08 | 5.1817e-07 | Yes | Yes | -- | -25.03%
192-97-2 | Benzo[e]pyrene | Benzo(e)pyrene | 3.5601e-08 | 8.9887e-07 | Yes | No | -- | -24.07%
100-44-7 | Benzyl chloride | Benzylchloride | ND | ND | Yes | Yes | 0.00026416 | ND
7440-41-7 | Beryllium | Beryllium | ND | ND | Yes | Yes | 0.012149 | ND
92-52-4 | Biphenyl | Biphenyl | 1.0261e-07 | 2.5906e-06 | Yes | Yes | --
75-25-2 | Bromoform | Bromoform | ND | ND | Yes | Yes | 0.00052568 | ND
74-83-9 | Bromomethane | Bromomethane | ND | ND | Yes | Yes | 0.00035546 | ND
101-55-3 | 4-Bromophenylphenylether | 4-bromophenyl-phenylether | ND | ND | Yes | Yes | 0.017127 | ND
106-99-0 | 1,3-Butadiene | 1,3-Butadiene | 5.4779e-08 | 1.383e-06 | Yes | Yes | -- | 0%
106-99-0 | 1,3-Butadiene | 1,3-Butadiene | ND | ND | Yes | Yes | 0.045003 | ND
75-65-0 | t-Butyl alcohol | tert-Butyl Alcohol | ND | ND | Yes | Yes | 0.00040084 | ND
85-68-7 | Butylbenzylphthalate | Butylbenzylphthalate | ND | ND | Yes | No | 0.017127 | ND
123-72-8 | Butyraldehyde | Butyraldehyde | ND | ND | No | Yes | 0.0076594 | ND
7440-43-9 | Cadmium | Cadmium | ND | ND | Yes | Yes | 0.012149 | ND
75-15-0 | Carbon disulfide | Carbon Disulfide | ND | ND | Yes | Yes | 0.00031616 | ND
56-23-5 | Carbon tetrachloride | Carbontetrachloride | ND | ND | Yes | Yes | 0.00032032 | ND
106-47-8 | 4-Chloroaniline | 4-chloroaniline | ND | ND | No | Yes | 0.017127 | ND
108-90-7 | Chlorobenzene | Chlorobenzene | ND | ND | Yes | Yes | 0.00023504 | ND
75-45-6 | Chlorodifluoromethane | Chlorodifluoromethane | ND | ND | No | Yes | 0.0002518 | ND
75-00-3 | Chloroethane | Chloroethane | ND | ND | Yes | Yes | 0.00061733 | ND
111-91-1 | bis(2-Chloroethoxy)methane | Bis(2-chloroethoxy)methane | ND | ND | No | Yes | 0.017127 | ND
111-44-4 | bis(2-Chloroethyl)ether | Bis(2-chloroethyl)ether | ND | ND | Yes | Yes | 0.017127 | ND
67-66-3 | Chloroform | Chloroform | ND | ND | Yes | Yes | 0.00039603 | ND
74-87-3 | Chloromethane | Chloromethane | ND | ND | Yes | Yes | 0.00029405 | ND
91-58-7 | 2-Chloronaphthalene | 2-chloronaphthalene | ND | ND | Yes | No | 0.017127 | ND
95-57-8 | 2-Chlorophenol | 2-chlorophenol | ND | ND | No | Yes | 0.017127 | ND
7005-72-3 | 4-chlorophenyl-phenylether | 4-chlorophenyl-phenylether | ND | ND | Yes | No | 0.017127 | ND
7440-47-3 | Chromium | Chromium | ND | ND | Yes | Yes | 0.012149 | ND
18540-29-9 | Hexavalent chromium | Hexavalent Chromium | ND | ND | Yes | Yes | 0.00057704 | ND
218-01-9 | Chrysene | Chrysene | ND | ND | Yes | Yes | 0.017127 | ND
218-01-9 | Chrysene | Chrysene | 3.2459e-08 | 8.1954e-07 | Yes | Yes | -- | -19.9%
7440-48-4 | Cobalt | Cobalt | ND | ND | Yes | Yes | 0.012252 | ND
7440-50-8 | Copper | Copper | 6.1992e-06 | 0.00015652 | No | Yes | -- | -12.84%
106-44-5 | p-Cresol | 4-methylphenol | ND | ND | Yes | Yes | 0.017127 | ND
4170-30-3 | Crotonaldehyde | Crotonaldehyde | ND | ND | No | Yes | 0.0076594 | ND
98-82-8 | Cumene | Cumene | ND | ND | Yes | Yes | 0.0002 | ND
57-12-5 | Particulate cyanide | Particulate Cyanide | 5.3308e-07 | 1.3459e-05 | Yes | Yes | -- | -0.8754%
53-70-3 | Dibenz[a,h]anthracene | Dibenz(a,h)anthracene | ND | ND | Yes | Yes | 0.017127 | ND
53-70-3 | Dibenz[a,h]anthracene | Dibenz(a,h)anthracene | 3.6647e-09 | 9.2527e-08 | Yes | Yes | -- | -17.69%
132-64-9 | Dibenzofuran | Dibenzofuran | ND | ND | Yes | Yes | 0.017127 | ND
106-93-4 | 1,2-Dibromoethane | 1,2-Dibromoethane | ND | ND | Yes | Yes | 0.00039104 | ND
84-74-2 | Dibutyl phthalate | Di-n-butylphthalate | ND | ND | Yes | Yes | 0.017127 | ND
84-74-2 | Dibutyl phthalate | Dibutylphthalate | 4.6275e-08 | 1.1684e-06 | Yes | Yes | --
95-50-1 | 1,2-Dichlorobenzene | 1,2-Dichlorobenzene | ND | ND | No | Yes | 0.00048922 | ND
95-50-1 | 1,2-Dichlorobenzene | 1,2-dichlorobenzene | ND | ND | No | Yes | 0.017127 | ND
541-73-1 | 1,3-Dichlorobenzene | 1,3-Dichlorobenzene | ND | ND | No | Yes | 0.00042806 | ND
541-73-1 | 1,3-Dichlorobenzene | 1,3-dichlorobenzene | ND | ND | No | Yes | 0.017127 | ND
106-46-7 | 1,4-Dichlorobenzene | 1,4-Dichlorobenzene | ND | ND | Yes | Yes | 0.00042806 | ND
106-46-7 | 1,4-Dichlorobenzene | 1,4-dichlorobenzene | ND | ND | Yes | Yes | 0.017127 | ND
75-27-4 | Dichlorobromomethane | Bromodichloromethane | ND | ND | No | Yes | 0.00040892 | ND
75-71-8 | Dichlorodifluoromethane | Dichlorodifluoromethane | 0 | 0 | No | Yes | -- | 0%
75-34-3 | 1,1-Dichloroethane | 1,1-Dichloroethane | ND | ND | Yes | Yes | 0.00037066 | ND
107-06-2 | 1,2-Dichloroethane | 1,2-Dichloroethane | ND | ND | Yes | Yes | 0.00020592 | ND
75-43-4 | Dichlorofluoromethane | Dichlorofluoromethane | ND | ND | No | Yes | 0.00021407 | ND
120-83-2 | 2,4-Dichlorophenol | 2,4-dichlorophenol | ND | ND | No | Yes | 0.017127 | ND
78-87-5 | 1,2-Dichloropropane | 1,2-Dichloropropane | ND | ND | Yes | Yes | 0.00032906 | ND
10061-02-6 | trans-1,3-Dichloropropene | trans-1,3-Dichloropropene | ND | ND | No | Yes | 0.00023082 | ND
76-14-2 | Dichlorotetrafluoroethane | Freon 114 | ND | ND | No | Yes | 0.00049775 | ND
105-67-9 | 2,4-Dimethylphenol | 2,4-dimethylphenol | ND | ND | No | Yes | 0.017127 | ND
131-11-3 | Dimethyl phthalate | Dimethylphthalate | ND | ND | Yes | Yes | 0.017127 | ND
99-65-0 | 1,3-Dinitrobenzene | 1,3-Dinitrobenzene | ND | ND | No | Yes | 0.0010976 | ND
534-52-1 | 4,6-Dinitro-2-methylphenol | 4,6-dinitro-2-methylphenol | ND | ND | Yes | Yes | 0.017127 | ND
51-28-5 | 2,4-Dinitrophenol | 2,4-dinitrophenol | ND | ND | Yes | Yes | 0.017127 | ND
121-14-2 | 2,4-Dinitrotoluene | 2,4-dinitrotoluene | ND | ND | Yes | Yes | 0.017127 | ND
121-14-2 | 2,4-Dinitrotoluene | 2,4-Dinitrotoluene | ND | ND | Yes | Yes | 0.0010976 | ND
606-20-2 | 2,6-Dinitrotoluene | 2,6-dinitrotoluene | ND | ND | No | Yes | 0.017127 | ND
606-20-2 | 2,6-Dinitrotoluene | 2,6-Dinitrotoluene | ND | ND | No | Yes | 0.0010976 | ND
123-91-1 | 1,4-Dioxane | 1,4-Dioxane | ND | ND | Yes | Yes | 0.00032988 | ND
-- | Total dioxin/furan compounds | Total Dixoin | 5.1764e-13 | 1.3069e-11 | Yes | Yes | -- | --
122-39-4 | Diphenyl amine | Diphenylamine | ND | ND | Yes | Yes | 0.002162
140-88-5 | Ethyl acrylate | Ethyl Acrylate | ND | ND | Yes | Yes | 0.0001666 | ND
100-41-4 | Ethylbenzene | Ethylbenzene | 2.1549e-08 | 5.4407e-07 | Yes | Yes | -- | 50%
74-85-1 | Ethylene | Ethylene | 1.6362e-06 | 4.1312e-05 | No | Yes | -- | 8.696%
117-81-7 | bis(2-Ethylhexyl)phthalate | bis(2-Ethylhexyl)phthalate | 8.0829e-07 | 2.0408e-05 | Yes | Yes | -- | -136.2%
117-81-7 | bis(2-Ethylhexyl)phthalate | Dioctylphthalate | 3.0197e-08 | 7.624e-07 | Yes | Yes | --
206-44-0 | Fluoranthene | Fluoranthene | ND | ND | Yes | Yes | 0.017127 | ND
206-44-0 | Fluoranthene | Fluoranthene | 4.8167e-08 | 1.2161e-06 | Yes | Yes | -- | -26.63%
86-73-7 | Fluorene | Fluorene | ND | ND | Yes | No | 0.017127 | ND
86-73-7 | Fluorene | Fluorene | 3.638e-08 | 9.1852e-07 | Yes | No | -- | -40.53%
50-00-0 | Formaldehyde | Formaldehyde | 5.8267e-07 | 1.4711e-05 | Yes | Yes | -- | -0.8754%
76-13-1 | Freon 113 | Freon 113 | ND | ND | No | Yes | 0.00054696 | ND
35822-46-9 | 1,2,3,4,6,7,8-Heptachlorodibenzo-p-dioxin | 1,2,3,4,6,7,8-HpCDD | 1.318e-13 | 3.3277e-12 | Yes | Yes | -- | -150.6%
67562-39-4 | 1,2,3,4,6,7,8-Heptachlorodibenzofuran | 1,2,3,4,6,7,8-HpCDF | ND | ND | Yes | Yes | 9.9447e-10 | ND
55673-89-7 | 1,2,3,4,7,8,9-Heptachlorodibenzofuran | 1234789-HPCDF | ND | ND | Yes | Yes | 1.0802e-09 | ND
118-74-1 | Hexachlorobenzene | Hexachlorobenzene | ND | ND | Yes | Yes | 0.017127 | ND
87-68-3 | Hexachlorobutadiene | Hexachlorobutadiene | ND | ND | Yes | Yes | 0.00076003 | ND
87-68-3 | Hexachlorobutadiene | Hexachlorobutadiene | ND | ND | Yes | Yes | 0.017127 | ND
77-47-4 | Hexachlorocyclopentadiene | Hexachlorocyclopentadiene | ND | ND | Yes | Yes | 0.017127 | ND
39227-28-6 | 1,2,3,4,7,8-Hexachlorodibenzo-p-dioxin | 123478-HXCDD | 1.3493e-14 | 3.4066e-13 | Yes | Yes | -- | -177.5%
57653-85-7 | 1,2,3,6,7,8-Hexachlorodibenzo-p-dioxin | 123678-HXCDD | 1.7242e-14 | 4.3533e-13 | Yes | Yes | -- | -180.1%
19408-74-3 | 1,2,3,7,8,9-Hexachlorodibenzo-p-dioxin | 123789-HXCDD | 1.7926e-14 | 4.526e-13 | Yes | Yes | -- | -182.9%
70648-26-9 | 1,2,3,4,7,8-Hexachlorodibenzofuran | 1,2,3,4,7,8-HxCDF | 4.6655e-16 | 1.1779e-14 | Yes | Yes | -- | 198.6%
57117-44-9 | 1,2,3,6,7,8-Hexachlorodibenzofuran | 1,2,3,6,7,8-HxCDF | 1.5566e-15 | 3.93e-14 | Yes | Yes | -- | 194%
72918-21-9 | 1,2,3,7,8,9-Hexachlorodibenzofuran | 123789-HXCDF | ND | ND | Yes | Yes | 9.0871e-11 | ND
60851-34-5 | 2,3,4,6,7,8-Hexachlorodibenzofuran | 2,3,4,6,7,8-HxCDF | ND | ND | Yes | Yes | 7.4535e-11 | ND
67-72-1 | Hexachloroethane | Hexachloroethane | ND | ND | Yes | Yes | 0.017127 | ND
67-72-1 | Hexachloroethane | Hexachlorethane | ND | ND | Yes | Yes | 0.0005909 | ND
110-54-3 | Hexane | Hexane | 2.6227e-08 | 6.6217e-07 | Yes | Yes | -- | 0%
110-54-3 | Hexane | n-Hexane | ND | ND | Yes | Yes | 0.071702 | ND
7647-01-0 | Hydrochloric acid | Hydrogen Chloride | 3.2911e-07 | 8.3094e-06 | Yes | Yes | -- | -51.98%
74-90-8 | Hydrogen cyanide | Hydrogen Cyanide | 6.2496e-05 | 0.0015779 | Yes | Yes | -- | -17.54%
7664-39-3 | Hydrogen fluoride | Hydrogen Fluoride | 1.5495e-06 | 3.9122e-05 | Yes | Yes | -- | 7.126%
193-39-5 | Indeno[1,2,3-cd]pyrene | Indeno(1,2,3-cd)pyrene | ND | ND | Yes | Yes | 0.017127 | ND
193-39-5 | Indeno[1,2,3-cd]pyrene | Indeno(1,2,3-cd)pyrene | 2.6178e-08 | 6.6093e-07 | Yes | Yes | -- | -24.54%
78-59-1 | Isophorone | Isophorone | ND | ND | Yes | No | 0.017127 | ND
7439-96-5 | Manganese | Manganese | ND | ND | Yes | Yes | 0.012149 | ND
96-33-3 | Methyl acrylate | Methyl Acrylate | ND | ND | No | Yes | 0.00025072 | ND
74-95-3 | Methylene bromide | Dibromomethane | ND | ND | No | Yes | 0.00050619 | ND
75-09-2 | Methylene chloride | Methylenechloride | 0 | 0 | Yes | Yes | -- | 24%
74-88-4 | Methyl iodide | Methyl Iodide | ND | ND | Yes | Yes | 0.00035428 | ND
108-10-1 | Methyl isobutyl ketone | 4-Methyl-2-pentanone | ND | ND | Yes | Yes | 0.0003328 | ND
80-62-6 | Methyl methacrylate | Methyl Methacrylate | ND | ND | Yes | Yes | 0.00045815 | ND
91-57-6 | 2-Methylnaphthalene | 2-Methylnaphthalene | ND | ND | Yes | No | 0.017127 | ND
95-48-7 | 2-Methylphenol | 2-methylphenol | ND | ND | Yes | Yes | 0.017127 | ND
1634-04-4 | Methyl tert-butyl ether | Methyl t-Butyl Ether | ND | ND | Yes | Yes | 0.0003667 | ND
91-20-3 | Naphthalene | Naphthalene | 4.6069e-07 | 1.1631e-05 | Yes | Yes | -- | -9.64%
91-20-3 | Naphthalene | Naphthalene | 4.3687e-07 | 1.103e-05 | Yes | Yes | -- | -29.11%
7440-02-0 | Nickel | Nickel | ND | ND | Yes | Yes | 0.024299 | ND
7697-37-2 | Nitric acid | Nitric Acid | ND | ND | No | Yes | 0.091913 | ND
100-01-6 | 4-Nitroaniline | 4-nitroaniline | ND | ND | No | Yes | 0.017127 | ND
98-95-3 | Nitrobenzene | Nitrobenzene | ND | ND | Yes | Yes | 0.017127 | ND
98-95-3 | Nitrobenzene | Nitrobenzene | ND | ND | Yes | Yes | 0.0010976 | ND
55-63-0 | Nitroglycerin | Nitroglycerine | 2.3908e-10 | 6.0363e-09 | No | Yes | -- | -26.33%
88-75-5 | 2-Nitrophenol | 2-nitrophenol | ND | ND | No | Yes | 0.017127 | ND
100-02-7 | 4-Nitrophenol | 4-nitrophenol | ND | ND | Yes | Yes | 0.017127 | ND
62-75-9 | n-Nitrosodimethylamine | N-nitrosodimethylamine | ND | ND | Yes | Yes | 0.017127 | ND
86-30-6 | n-Nitrosodiphenylamine | N-nitrosodiphenylamine(1) | ND | ND | Yes | Yes | 0.017127 | ND
621-64-7 | n-Nitroso-di-n-propylamine | N-nitroso-di-n-propylamine | ND | ND | No | Yes | 0.017127 | ND
3268-87-9 | 1,2,3,4,6,7,8,9-Octachlorodibenzo-p-dioxin | OCDD | 3.3718e-13 | 8.5132e-12 | Yes | Yes | -- | -71.24%
39001-02-0 | 1,2,3,4,6,7,8,9-Octachlorodibenzofuran | OCDF | 1.7141e-14 | 4.3276e-13 | Yes | Yes | -- | -15.66%
40321-76-4 | 1,2,3,7,8-Pentachlorodibenzo-p-dioxin | 12378-PECDD | ND | ND | Yes | Yes | 1.222e-09 | ND
57117-41-6 | 1,2,3,7,8-Pentachlorodibenzofuran | 12378-PECDF | ND | ND | Yes | Yes | 8.9135e-10 | ND
57117-31-4 | 2,3,4,7,8-Pentachlorodibenzofuran | 23478-PECDF | ND | ND | Yes | Yes | 8.5868e-10 | ND
87-86-5 | Pentachlorophenol | Pentachlorophenol | ND | ND | Yes | Yes | 0.017127 | ND
85-01-8 | Phenanthrene | Phenanthrene | ND | ND | Yes | Yes | 0.017127 | ND
85-01-8 | Phenanthrene | Phenanthrene | 5.1646e-08 | 1.304e-06 | Yes | Yes | -- | -32.54%
108-95-2 | Phenol | Phenol | 2.0939e-07 | 5.2868e-06 | Yes | Yes | -- | -0.5504%
123-38-6 | Propionaldehyde | Proprionaldehyde | ND | ND | Yes | Yes | 0.0076594 | ND
115-07-1 | Propylene | Propene | 1.7257e-07 | 4.3571e-06 | No | Yes | -- | 11.76%
115-07-1 | Propylene | Propylene | ND | ND | No | Yes | 0.035011 | ND
129-00-0 | Pyrene | Pyrene | ND | ND | Yes | No | 0.017127 | ND
129-00-0 | Pyrene | Pyrene | 5.1307e-08 | 1.2954e-06 | Yes | No | -- | -20.95%
7782-49-2 | Selenium | Selenium | ND | ND | Yes | Yes | 0.048597 | ND
7440-22-4 | Silver | Silver | ND | ND | No | Yes | 0.0050622 | ND
100-42-5 | Styrene | Styrene | 2.11e-07 | 5.3273e-06 | Yes | Yes | -- | 0%
7664-93-9 | Sulfuric acid | Sulfuric Acid | 1.6123e-06 | 4.0708e-05 | No | Yes | -- | -31.62%
1746-01-6 | 2,3,7,8-Tetrachlorodibenzo-p-dioxin | 2378-TCDD | ND | ND | Yes | Yes | 4.1045e-10 | ND
51207-31-9 | 2,3,7,8-Tetrachlorodibenzofuran | 2,3,7,8-TCDF | ND | ND | Yes | Yes | 7.6066e-10 | ND
630-20-6 | 1,1,1,2-Tetrachloroethane | 1,1,1,2-Tetrachloroethane | ND | ND | No | Yes | 0.00034913 | ND
79-34-5 | 1,1,2,2-Tetrachloroethane | 1,1,2,2-Tetrachloroethane | ND | ND | Yes | Yes | 0.00034944 | ND
127-18-4 | Tetrachloroethylene | Tetrachloroethene | ND | ND | Yes | Yes | 0.00041391 | ND
7440-28-0 | Thallium | Thallium | ND | ND | No | Yes | 0.024299 | #REF!
108-88-3 | Toluene | Toluene | 9.0997e-07 | 2.2975e-05 | Yes | Yes | -- | 5.128%
120-82-1 | 1,2,4-Trichlorobenzene | 1,2,4-Trichlorobenzene | ND | ND | Yes | Yes | 0.00128 | ND
120-82-1 | 1,2,4-Trichlorobenzene | 1,2,4-trichlorobenzene | ND | ND | Yes | Yes | 0.017127 | ND
71-55-6 | 1,1,1-Trichloroethane | 1,1,1-Trichloroethane | ND | ND | Yes | Yes | 0.00044399 | ND
79-00-5 | 1,1,2-Trichloroethane | 1,1,2-Trichloroethane | ND | ND | Yes | Yes | 0.00027664 | ND
75-69-4 | Trichlorofluoromethane | Trichloroflouromethane | 0 | 0 | No | Yes | -- | 0%
95-95-4 | 2,4,5-Trichlorophenol | 2,4,5-trichlorophenol | ND | ND | Yes | Yes | 0.017127 | ND
88-06-2 | 2,4,6-Trichlorophenol | 2,4,6-trichlorophenol | ND | ND | Yes | Yes | 0.017127 | ND
96-18-4 | 1,2,3-Trichloropropane | 1,2,3-Trichloropropane | ND | ND | No | Yes | 0.00049065 | ND
95-63-6 | 1,2,4-Trimethylbenzene | 1,2,4-Trimethylbenzene | 3.0484e-09 | 7.6966e-08 | No | Yes | -- | 28.57%
540-84-1 | 2,2,4-Trimethylpentane | Isooctane | ND | ND | Yes | No | 0.00019008 | ND
7440-62-2 | Vanadium | Vanadium | ND | ND | No | Yes | 0.012149 | ND
108-05-4 | Vinyl acetate | Vinyl Acetate | ND | ND | Yes | Yes | 0.00039395 | ND
75-01-4 | Vinyl chloride | Vinyl Chloride | ND | ND | Yes | Yes | 0.00026 | ND
75-35-4 | Vinylidene chloride | 1,1-Dichlorethene | ND | ND | Yes | Yes | 0.00020164 | ND
106-42-3, 108-38-3 | m-Xylene, p-Xylene | m&p-Xylene | 3.2277e-08 | 8.1492e-07 | Yes | Yes | -- | 50%
95-47-6 | o-Xylene | o-Xylene | 1.8831e-08 | 4.7545e-07 | Yes | Yes | -- | 46.15%
7440-66-6 | Zinc | Zinc | 2.6033e-06 | 6.5727e-05 | No | Yes | -- | #REF!
Other Pollutants
67-64-1 | Acetone | Acetone | 0 | 0 | No | No | -- | 127.4%
67-64-1 | Acetone | Acetone | 0 | 0 | No | No | -- | 28.57%
74-86-2 | Acetylene | Acetylene | 4.3585e-07 | 1.1004e-05 | No | No | -- | 0%
35572-78-2 | 2-Amino-4,6-dinitrotoluene | 2-Amino-4,6-Dinitrotoluene | ND | ND | No | No | 0.0010976 | ND
19406-51-0 | 4-Amino-2,6-dinitrotoluene | 4-Amino-2,6-Dinitrotoluene | ND | ND | No | No | 0.0010976 | ND
100-52-7 | Benzaldehyde | Benzaldehyde | ND | ND | No | No | 0.0076594 | ND
673-32-5 | Benzene, 1-propynyl- | Benzene, 1-propynyl- | 1.7645e-07 | 4.4551e-06 | No | No | --
65-85-0 | Benzoic acid | Benzoic Acid | 9.8413e-08 | 2.4847e-06 | No | No | --
100-47-0 | Benzonitrile | Benzonitrile | 2.0921e-07 | 5.2822e-06 | No | No | --
100-51-6 | Benzyl alcohol | Benzyl alcohol | ND | ND | No | No | 0.017127 | ND
108-86-1 | Bromobenzene | Bromobenzene | ND | ND | No | No | 0.0003919 | ND
106-97-8 | Butane | Butane | ND | ND | No | No | 0.053191 | ND
106-98-9 | 1-Butene | 1-Butene | ND | ND | No | No | 0.046684 | ND
590-18-1 | cis-Butene | cis-butene | ND | ND | No | No | 0.046692 | ND
624-64-6 | trans-Butene | trans-Butene | ND | ND | No | No | 0.046692 | ND
107-00-6 | 1-Butyne | 1-Butyne | ND | ND | No | No | 0.045003 | ND
503-17-3 | 2-Butyne | 2-Butyne | ND | ND | No | No | 0.045003 | ND
7440-70-2 | Calcium | Calcium | 3.6373e-06 | 9.1834e-05 | No | No | -- | -3.828%
7440-44-0 | Elemental carbon | Elemental Carbon | 1.2895e-05 | 0.00032558 | No | No | -- | -12.41%
7440-44-0 | Organic carbon | Organic Carbon | 1.4877e-05 | 0.00037561 | No | No | -- | -0.8754%
7440-44-0 | Total carbon | Total Carbon | 2.7772e-05 | 0.00070119 | No | No | -- | --
39638-32-9 | bis(2-Chloroisopropyl)ether | Bis(2-chloroisopropyl)ether | ND | ND | No | No | 0.017127 | ND
59-50-7 | 4-Chloro-3-methylphenol | 4-chloro-3-methylphenol | ND | ND | No | No | 0.017127 | ND
542-92-7 | 1,3-Cyclopentadiene | 1,3-Cyclopentadiene | 1.6763e-07 | 4.2324e-06 | No | No | --
124-48-1 | Dibromochloromethane | Dibromochloromethane | ND | ND | No | No | 0.00051969 | ND
156-59-2 | cis-1,2-Dichloroethene | cis-1,2-Dichloroethene | ND | ND | No | No | 0.00020164 | ND
156-60-5 | trans-1,2-Dichloroethene | trans-1,2,-Dichloroethene | ND | ND | No | No | 0.00048422 | ND
10061-01-5 | cis-1,3-Dichloropropene | cis-1,3-Dichloropropene | ND | ND | No | No | 0.00027698 | ND
84-66-2 | Diethylphthalate | Diethylphthalate | 1.4862e-07 | 3.7524e-06 | No | No | -- | 58.65%
134-62-3 | Diethyltoluamide | Diethyltoluamide | 1.2879e-07 | 3.2516e-06 | No | No | --
5779-94-2 | 2,5-Dimethylbenzaldehyde | 2,5-Dimethylbenzaldehyde | ND | ND | No | No | 0.0076594 | ND
117-84-0 | Di-n-octylphthalate | Di-n-octylphthalate | ND | ND | No | No | 0.017127 | ND
74-84-0 | Ethane | Ethane | 9.5325e-07 | 2.4068e-05 | No | No | -- | 1.6%
141-78-6 | Ethyl acetate | Ethyl Acetate | ND | ND | No | No | 0.0013562 | ND
122-62-3 | bis(2-Ethylhexyl) sebacate | Bis(2-ethylhexyl) sebacate | 5.1325e-07 | 1.2959e-05 | No | No | --
97-63-2 | Ethyl methacrylate | Ethyl Methacrylate | ND | ND | No | No | 0.00033238 | ND
622-96-8 | 4-Ethyltoluene | 4-Ethyltoluene | ND | ND | No | No | 0.00029999 | ND
99-90-1 | D-Galactitol, 2-(acetylmethylamine) | D-Galactitol, 2-(acetylmethylamine) | 8.8996e-08 | 2.247e-06 | No | No | --
142-82-5 | n-Heptane | Heptane | ND | ND | No | No | 0.00020842 | ND
66-25-1 | Hexaldehyde | Hexaldehyde | ND | ND | No | No | 0.0076594 | ND
103-23-1 | Hexanedioic acid, bis(2-ethylhexyl) | Hexanedioic Acid, bis(2-ethylhexyl) | 1.1923e-07 | 3.0103e-06 | No | No | --
591-78-6 | 2-Hexanone | 2-Hexanone | ND | ND | No | No | 0.0002912 | ND
2691-41-0 | HMX | HMX | ND | ND | No | No | 0.002162 | ND
10035-10-6 | Hydrogen bromide | Hydrogen Bromide | ND | ND | No | No | 0.091913 | ND
95-13-6 | Indene | Indene | 1.7705e-07 | 4.4702e-06 | No | No | --
75-28-5 | Isobutane | Isobutane | ND | ND | No | No | 0.048356 | ND
590-86-3 | Isovaleraldehyde | Isovaleraldehyde | ND | ND | No | No | 0.0076594 | ND
7439-95-4 | Magnesium | Magnesium | 5.0581e-07 | 1.2771e-05 | No | No | -- | -0.8435%
78-93-3 | Methyl ethyl ketone | 2-Butanone | ND | ND | No | No | 0.0008087 | ND
98-83-9 | alpha-Methylstyrene | Alpha Methyl Styrene | 6.8847e-09 | 1.7383e-07 | No | No | -- | -147.8%
479-45-8 | Methyl-2,4,6-trinitrophenylnitramine | Tetryl | ND | ND | No | No | 0.0010976 | ND
88-74-7 | 2-Nitroaniline | 2-nitroaniline | ND | ND | No | No | 0.017127 | ND
99-09-2 | 3-Nitroaniline | 3-nitroaniline | ND | ND | No | No | 0.017127 | ND
88-72-2 | 2-Nitrotoluene | 2-Nitrotoluene | ND | ND | No | No | 0.0011125 | ND
99-08-1 | 3-Nitrotoluene | 3-Nitrotoluene | ND | ND | No | No | 0.0011125 | ND
99-99-0 | 4-Nitrotoluene | 4-Nitrotoluene | ND | ND | No | No | 0.0054881 | ND
111-65-9 | Octane | Octane | ND | ND | No | No | 0.00019008 | ND
78-11-5 | Pentaerythritol tetranitrate | Pentaerythritol tetranitrate | ND | ND | No | No | 0.002162
109-66-0 | Pentane | Pentane | ND | ND | No | No | 0.0002101 | ND
109-66-0 | Pentane | n-Pentane | ND | ND | No | No | 0.060029 | ND
7664-38-2 | Phosphoric acid | Phosphoric Acid | ND | ND | No | No | 0.091913 | ND
74-98-6 | Propane | Propane | ND | ND | No | No | 0.036691 | ND
115-11-7 | 1-Propene, 2-methyl | Isobutylene | 1.4251e-08 | 3.5982e-07 | No | No | -- | 5.31%
74-99-7 | Propyne | Propyne | ND | ND | No | No | 0.032531 | ND
121-82-4 | RDX | RDX | ND | ND | No | No | 0.0010976 | ND
1334-78-7 | o,m,p-Tolualdehyde | o,m,p-Tolualdehyde | ND | ND | No | No | 0.024296 | #REF!
25323-89-1 | Trichloroethane | Trichloroethane | ND | ND | No | No | 0.00029797 | ND
108-67-8 | 1,3,5-Trimethylbenzene | 1,3,5-Trimethylbenzene | ND | ND | No | No | 0.0002496 | ND
99-35-4 | 1,3,5-Trinitrobenzene | 1,3,5-Trinitrobenzene | ND | ND | No | No | 0.0010976 | ND
118-96-7 | 2,4,6-Trinitrotoluene | 2,4,6-Trinitrotoluene | ND | ND | No | No | 0.0010976 | ND
110-62-3 | Valeraldehyde | Valeraldehyde | ND | ND | No | No | 0.0076594 | ND
Note 1: Green shading indicates a compound that was sampled using two methods. In such instances, the emission factor reported in AP-42 was calculated using the more accurate test method, as indicated by the shading.
Note 2: Orange shading indicates tentatively identified compounds (TICs).
Note 3: Pink shading indicates a compound that was excluded from AP-42 due to its presence in the lab blank at levels greater than 50% of test levels.
Note 4: lb/lb NEW factors may be slightly different for the same lb/item value due to rounding.
Note 5: Red shading indicates test results that did not uniquely identify a compound. These compounds were not included in AP-42.
Note 6: Yellow shading indicates that a test or analytical method was selected that would not typically be chosen for the compound.
Note 7: Gray shading indicates that the test notation for this compound differs from that used in other tests. Name from the "renamed compounds" list was adopted.
Note 8: Blue shading indicates poor precision. These compounds had a relative percent difference greater than 100% within a test.
Note 9: Purple highlights indicate compounds present in the lab blank at levels between 20 and 50 % of test values. These compounds need to be annotated in AP-42 in the following way. These emission factors are assumed to be biased high.
Note 10: Teal highlights indicate the holding time allowance was exceeded prior to analysis. Compounds will be downgraded in AP-42.
Note on F10: Kaobrian: lead compounds
Note on F18: Kaobrian: POM
Note on F19: Kaobrian: POM
Note on F20: Kaobrian: POM
Note on F21: Kaobrian: POM
Note on F30: Kaobrian: POM
Note on F31: Kaobrian: POM
Note on F32: Kaobrian: "antimony compounds"
Note on F33: Kaobrian: Arsenic Compounds
Note on F36: Kaobrian: POM
Note on F37: Kaobrian: POM
Note on F38: Kaobrian: POM
Note on F39: Kaobrian: POM
Note on F40: Kaobrian: POM
Note on F41: Kaobrian: POM
Note on F42: Kaobrian: POM
Note on F43: Kaobrian: POM
Note on F44: Kaobrian: POM
Note on F45: Kaobrian: POM
Note on F46: Kaobrian: POM
Note on F48: Kaobrian: Beryllium Compounds
Note on F52: Kaobrian: POM
Note on F56: Kaobrian: POM
Note on F58: Kaobrian: cadmium compounds
Note on F69: Kaobrian: POM
Note on F71: Kaobrian: POM
Note on F72: Kaobrian: Chromium compounds
Note on F73: Kaobrian: Chromium Compounds
Note on F74: Kaobrian: POM
Note on F75: Kaobrian: POM
Note on F76: Kaobrian: cobalt compounds
Note on F81: Kaobrian: cyanide compounds
Note on F82: Kaobrian: POM
Note on F83: Kaobrian: POM
Note on F120: Kaobrian: POM
Note on F121: Kaobrian: POM
Note on F122: Kaobrian: POM
Note on F123: Kaobrian: POM
Note on F145: Kaobrian: cyanide compounds
Note on F147: Kaobrian: POM
Note on F148: Kaobrian: POM
Note on F150: Kaobrian: manganese compounds
Note on F157: Kaobrian: POM
Note on F162: Kaobrian: Nickel compounds
Note on F171: Kaobrian: POM
Note on F179: Kaobrian: POM
Note on F180: Kaobrian: POM
Note on F185: Kaobrian: POM
Note on F186: Kaobrian: POM
Note on F187: Kaobrian: Selenium Compounds
Note on F191: Kaobrian: POM
Note on G52: Kaobrian: polybrominated biphenyl
Note on G70: Kaobrian: chlorophenol
Note on G73: Kaobrian: Chromium Compounds

## Sum All EFs
Summary of CEM, FTIR, Acid Gases, Cyanide, Particulates, Metals, Aldehyde, VOC, Hydrocarbon, SVOC, TO-13-PAH, Dioxin-Furan, Energetic, and Emission Factors
A518 - M903 0.50 Caliber SLAP Cartridge
Pollutant | Emission Factor |  | Detection Limit Based Concentration (mg/m3) | RSD
| (lb/item) | (lb/lb NEW)
CEM
NOx | 8.5151e-05 | 0.0021499 | -- | -13.7%
SO2 | ND | ND | 0.26624 | ND
CO | 0.0096001 | 0.24238 | -- | -4.142%
CO2 | 0.0053448 | 0.13495 | -- | -1.484%
FTIR
NH3 | 0.00022996 | 0.005806 | -- | 1.664%
Acid Gases
Hydrogen Fluoride | 1.5495e-06 | 3.9122e-05 | -- | 7.126%
Hydrogen Chloride | 3.2911e-07 | 8.3094e-06 | -- | -51.98%
Hydrogen Bromide | ND | ND | 0.091913 | ND
Nitric Acid | ND | ND | 0.091913 | ND
Phosphoric Acid | ND | ND | 0.091913 | ND
Sulfuric Acid | 1.6123e-06 | 4.0708e-05 | -- | -31.62%
Cyanide
Particulate Cyanide | 5.3308e-07 | 1.3459e-05 | -- | -0.8754%
Hydrogen Cyanide | 6.2496e-05 | 0.0015779 | -- | -17.54%
Particulates
TSP | 0.00024513 | 0.0061891 | -- | -1.813%
PM10 | 0.00021339 | 0.0053878 | -- | -7.42%
PM2.5 | 0.00018211 | 0.004598 | -- | -2.551%
Metals
Aluminum | 1.5005e-06 | 3.7885e-05 | -- | 7.491%
Antimony | 3.2846e-06 | 8.2929e-05 | -- | 10.48%
Arsenic | ND | ND | 0.024299 | ND
Barium | 1.5524e-06 | 3.9195e-05 | -- | 18.52%
Beryllium | ND | ND | 0.012149 | ND
Cadmium | ND | ND | 0.012149 | ND
Calcium | 3.6373e-06 | 9.1834e-05 | -- | -3.828%
Chromium | ND | ND | 0.012149 | ND
Cobalt | ND | ND | 0.012252 | ND
Copper | 6.1992e-06 | 0.00015652 | -- | -12.84%
Lead | 1.9647e-05 | 0.00049604 | -- | 6.097%
Magnesium | 5.0581e-07 | 1.2771e-05 | -- | -0.8435%
Manganese | ND | ND | 0.012149 | ND
Nickel | ND | ND | 0.024299 | ND
Selenium | ND | ND | 0.048597 | ND
Silver | ND | ND | 0.0050622 | ND
Thallium | ND | ND | 0.024299 | #REF!
Vanadium | ND | ND | 0.012149 | ND
Zinc | 2.6033e-06 | 6.5727e-05 | -- | #REF!
Aldehyde
Formaldehyde | 5.8267e-07 | 1.4711e-05 | -- | -0.8754%
Acetaldehyde | 1.6731e-07 | 4.2243e-06 | -- | 21.36%
Acetone | 0 | 0 | -- | 127.4%
Acrolein | ND | ND | 0.0076594 | ND
Proprionaldehyde | ND | ND | 0.0076594 | ND
Crotonaldehyde | ND | ND | 0.0076594 | ND
Butyraldehyde | ND | ND | 0.0076594 | ND
Benzaldehyde | ND | ND | 0.0076594 | ND
Isovaleraldehyde | ND | ND | 0.0076594 | ND
o,m,p-Tolualdehyde | ND | ND | 0.024296 | #REF!
Valeraldehyde | ND | ND | 0.0076594 | ND
Hexaldehyde | ND | ND | 0.0076594 | ND
2,5-Dimethylbenzaldehyde | ND | ND | 0.0076594 | ND
VOC
Propene | 1.7257e-07 | 4.3571e-06 | -- | 11.76%
Dichlorodifluoromethane | 0 | 0 | -- | 0%
Chlorodifluoromethane | ND | ND | 0.0002518 | ND
Freon 114 | ND | ND | 0.00049775 | ND
Chloromethane | ND | ND | 0.00029405 | ND
Vinyl Chloride | ND | ND | 0.00026 | ND
1,3-Butadiene | 5.4779e-08 | 1.383e-06 | -- | 0%
Bromomethane | ND | ND | 0.00035546 | ND
Chloroethane | ND | ND | 0.00061733 | ND
Dichlorofluoromethane | ND | ND | 0.00021407 | ND
Trichloroflouromethane | 0 | 0 | -- | 0%
Pentane | ND | ND | 0.0002101 | ND
Acrolein | 4.2675e-08 | 1.0775e-06 | -- | 66.67%
1,1-Dichlorethene | ND | ND | 0.00020164 | ND
Freon 113 | ND | ND | 0.00054696 | ND
Acetone | 0 | 0 | -- | 28.57%
Methyl Iodide | ND | ND | 0.00035428 | ND
Carbon Disulfide | ND | ND | 0.00031616 | ND
Acetonitrile | 1.1438e-06 | 2.8878e-05 | -- | 3.448%
3-Chloropropene | ND | ND | 0.00089142 | ND
Methylenechloride | 0 | 0 | -- | 24%
tert-Butyl Alcohol | ND | ND | 0.00040084 | ND
Acrylonitrile | 1.0753e-07 | 2.7149e-06 | -- | 0%
trans-1,2,-Dichloroethene | ND | ND | 0.00048422 | ND
Methyl t-Butyl Ether | ND | ND | 0.0003667 | ND
Hexane | 2.6227e-08 | 6.6217e-07 | -- | 0%
1,1-Dichloroethane | ND | ND | 0.00037066 | ND
Vinyl Acetate | ND | ND | 0.00039395 | ND
cis-1,2-Dichloroethene | ND | ND | 0.00020164 | ND
2-Butanone | ND | ND | 0.0008087 | ND
Ethyl Acetate | ND | ND | 0.0013562 | ND
Methyl Acrylate | ND | ND | 0.00025072 | ND
Chloroform | ND | ND | 0.00039603 | ND
1,1,1-Trichloroethane | ND | ND | 0.00044399 | ND
Carbontetrachloride | ND | ND | 0.00032032 | ND
1,2-Dichloroethane | ND | ND | 0.00020592 | ND
Benzene | 1.3439e-05 | 0.00033932 | -- | 0%
Isooctane | ND | ND | 0.00019008 | ND
Heptane | ND | ND | 0.00020842 | ND
Trichloroethane | ND | ND | 0.00029797 | ND
Ethyl Acrylate | ND | ND | 0.0001666 | ND
1,2-Dichloropropane | ND | ND | 0.00032906 | ND
Methyl Methacrylate | ND | ND | 0.00045815 | ND
Dibromomethane | ND | ND | 0.00050619 | ND
1,4-Dioxane | ND | ND | 0.00032988 | ND
Bromodichloromethane | ND | ND | 0.00040892 | ND
cis-1,3-Dichloropropene | ND | ND | 0.00027698 | ND
4-Methyl-2-pentanone | ND | ND | 0.0003328 | ND
Toluene | 9.0997e-07 | 2.2975e-05 | -- | 5.128%
Octane | ND | ND | 0.00019008 | ND
trans-1,3-Dichloropropene | ND | ND | 0.00023082 | ND
Ethyl Methacrylate | ND | ND | 0.00033238 | ND
1,1,2-Trichloroethane | ND | ND | 0.00027664 | ND
Tetrachloroethene | ND | ND | 0.00041391 | ND
2-Hexanone | ND | ND | 0.0002912 | ND
Dibromochloromethane | ND | ND | 0.00051969 | ND
1,2-Dibromoethane | ND | ND | 0.00039104 | ND
Chlorobenzene | ND | ND | 0.00023504 | ND
1,1,1,2-Tetrachloroethane | ND | ND | 0.00034913 | ND
Ethylbenzene | 2.1549e-08 | 5.4407e-07 | -- | 50%
m&p-Xylene | 3.2277e-08 | 8.1492e-07 | -- | 50%
o-Xylene | 1.8831e-08 | 4.7545e-07 | -- | 46.15%
Styrene | 2.11e-07 | 5.3273e-06 | -- | 0%
Bromoform | ND | ND | 0.00052568 | ND
Cumene | ND | ND | 0.0002 | ND
1,1,2,2-Tetrachloroethane | ND | ND | 0.00034944 | ND
1,2,3-Trichloropropane | ND | ND | 0.00049065 | ND
Bromobenzene | ND | ND | 0.0003919 | ND
4-Ethyltoluene | ND | ND | 0.00029999 | ND
1,3,5-Trimethylbenzene | ND | ND | 0.0002496 | ND
Alpha Methyl Styrene | 6.8847e-09 | 1.7383e-07 | -- | -147.8%
1,2,4-Trimethylbenzene | 3.0484e-09 | 7.6966e-08 | -- | 28.57%
1,3-Dichlorobenzene | ND | ND | 0.00042806 | ND
1,4-Dichlorobenzene | ND | ND | 0.00042806 | ND
Benzylchloride | ND | ND | 0.00026416 | ND
1,2-Dichlorobenzene | ND | ND | 0.00048922 | ND
Hexachlorethane | ND | ND | 0.0005909 | ND
1,2,4-Trichlorobenzene | ND | ND | 0.00128 | ND
Hexachlorobutadiene | ND | ND | 0.00076003 | ND
VOC TIC
1,3-Cyclopentadiene | 1.6763e-07 | 4.2324e-06 | -- | #REF!
Benzonitrile | 2.0921e-07 | 5.2822e-06 | --
Indene | 1.7705e-07 | 4.4702e-06 | --
Benzene, 1-propynyl- | 1.7645e-07 | 4.4551e-06 | --
Hydrocarbons
Methane | 7.9722e-05 | 0.0020128 | -- | -8%
1-Butene | ND | ND | 0.046684 | ND
1-Butyne | ND | ND | 0.045003 | ND
2-Butyne | ND | ND | 0.045003 | ND
Acetylene | 4.3585e-07 | 1.1004e-05 | -- | 0%
1,3-Butadiene | ND | ND | 0.045003 | ND
Butane | ND | ND | 0.053191 | ND
cis-butene | ND | ND | 0.046692 | ND
Ethane | 9.5325e-07 | 2.4068e-05 | -- | 1.6%
Ethylene | 1.6362e-06 | 4.1312e-05 | -- | 8.696%
n-Hexane | ND | ND | 0.071702 | ND
Isobutane | ND | ND | 0.048356 | ND
Isobutylene | 1.4251e-08 | 3.5982e-07 | -- | 5.31%
n-Pentane | ND | ND | 0.060029 | ND
Propane | ND | ND | 0.036691 | ND
Propylene | ND | ND | 0.035011 | ND
Propyne | ND | ND | 0.032531 | ND
trans-Butene | ND | ND | 0.046692 | ND
SVOC
N-nitrosodimethylamine | ND | ND | 0.017127 | ND
Bis(2-chloroethyl)ether | ND | ND | 0.017127 | ND
Phenol | 2.0939e-07 | 5.2868e-06 | -- | -0.5504%
2-chlorophenol | ND | ND | 0.017127 | ND
1,3-dichlorobenzene | ND | ND | 0.017127 | ND
1,4-dichlorobenzene | ND | ND | 0.017127 | ND
1,2-dichlorobenzene | ND | ND | 0.017127 | ND
Benzyl alcohol | ND | ND | 0.017127 | ND
Bis(2-chloroisopropyl)ether | ND | ND | 0.017127 | ND
2-methylphenol | ND | ND | 0.017127 | ND
Hexachloroethane | ND | ND | 0.017127 | ND
N-nitroso-di-n-propylamine | ND | ND | 0.017127 | ND
4-methylphenol | ND | ND | 0.017127 | ND
Nitrobenzene | ND | ND | 0.017127 | ND
Isophorone | ND | ND | 0.017127 | ND
2-nitrophenol | ND | ND | 0.017127 | ND
2,4-dimethylphenol | ND | ND | 0.017127 | ND
Bis(2-chloroethoxy)methane | ND | ND | 0.017127 | ND
2,4-dichlorophenol | ND | ND | 0.017127 | ND
1,2,4-trichlorobenzene | ND | ND | 0.017127 | ND
Naphthalene | 4.6069e-07 | 1.1631e-05 | -- | -9.64%
4-chloroaniline | ND | ND | 0.017127 | ND
Hexachlorobutadiene | ND | ND | 0.017127 | ND
4-chloro-3-methylphenol | ND | ND | 0.017127 | ND
2-Methylnaphthalene | ND | ND | 0.017127 | ND
Hexachlorocyclopentadiene | ND | ND | 0.017127 | ND
2,4,6-trichlorophenol | ND | ND | 0.017127 | ND
2,4,5-trichlorophenol | ND | ND | 0.017127 | ND
2-chloronaphthalene | ND | ND | 0.017127 | ND
2-nitroaniline | ND | ND | 0.017127 | ND
Acenaphthylene | ND | ND | 0.017127 | ND
Dimethylphthalate | ND | ND | 0.017127 | ND
2,6-dinitrotoluene | ND | ND | 0.017127 | ND
Acenaphthene | ND | ND | 0.017127 | ND
3-nitroaniline | ND | ND | 0.017127 | ND
2,4-dinitrophenol | ND | ND | 0.017127 | ND
Dibenzofuran | ND | ND | 0.017127 | ND
2,4-dinitrotoluene | ND | ND | 0.017127 | ND
4-nitrophenol | ND | ND | 0.017127 | ND
Fluorene | ND | ND | 0.017127 | ND
4-chlorophenyl-phenylether | ND | ND | 0.017127 | ND
Diethylphthalate | 1.4862e-07 | 3.7524e-06 | -- | 58.65%
4-nitroaniline | ND | ND | 0.017127 | ND
4,6-dinitro-2-methylphenol | ND | ND | 0.017127 | ND
N-nitrosodiphenylamine(1) | ND | ND | 0.017127 | ND
4-bromophenyl-phenylether | ND | ND | 0.017127 | ND
Hexachlorobenzene | ND | ND | 0.017127 | ND
Pentachlorophenol | ND | ND | 0.017127 | ND
Phenanthrene | ND | ND | 0.017127 | ND
Anthracene | ND | ND | 0.017127 | ND
Di-n-butylphthalate | ND | ND | 0.017127 | ND
Fluoranthene | ND | ND | 0.017127 | ND
Pyrene | ND | ND | 0.017127 | ND
Butylbenzylphthalate | ND | ND | 0.017127 | ND
Benzo(a)anthracene | ND | ND | 0.017127 | ND
Chrysene | ND | ND | 0.017127 | ND
bis(2-Ethylhexyl)phthalate | 8.0829e-07 | 2.0408e-05 | -- | -136.2%
Di-n-octylphthalate | ND | ND | 0.017127 | ND
Benzo(b)fluoranthene | ND | ND | 0.017127 | ND
Benzo(k)fluoranthene | ND | ND | 0.017127 | ND
Benzo(a)pyrene | ND | ND | 0.017127 | ND
Indeno(1,2,3-cd)pyrene | ND | ND | 0.017127 | ND
Dibenz(a,h)anthracene | ND | ND | 0.017127 | ND
Benzo(g,h,i)perylene | ND | ND | 0.017127 | ND
SVOC TIC
Benzoic Acid | 9.8413e-08 | 2.4847e-06 | -- | Not Applicable
Biphenyl | 1.0261e-07 | 2.5906e-06 | --
Diethyltoluamide | 1.2879e-07 | 3.2516e-06 | --
D-Galactitol, 2-(acetylmethylamine) | 8.8996e-08 | 2.247e-06 | --
Hexanedioic Acid, bis(2-ethylhexyl) | 1.1923e-07 | 3.0103e-06 | --
Bis(2-ethylhexyl) sebacate | 5.1325e-07 | 1.2959e-05 | --
TO-13-PAH
Naphthalene | 4.3687e-07 | 1.103e-05 | -- | -29.11%
Acenaphthylene | 5.5919e-08 | 1.4118e-06 | -- | -17.5%
Acenaphthene | 3.6652e-09 | 9.2538e-08 | -- | -40.53%
Fluorene | 3.638e-08 | 9.1852e-07 | -- | -40.53%
Phenanthrene | 5.1646e-08 | 1.304e-06 | -- | -32.54%
Anthracene | 7.5393e-09 | 1.9035e-07 | -- | -28.32%
Fluoranthene | 4.8167e-08 | 1.2161e-06 | -- | -26.63%
Pyrene | 5.1307e-08 | 1.2954e-06 | -- | -20.95%
Benzo(a)anthracene | 1.3193e-08 | 3.3311e-07 | -- | -22.77%
Chrysene | 3.2459e-08 | 8.1954e-07 | -- | -19.9%
Benzo(b)fluoranthene | 4.7122e-08 | 1.1897e-06 | -- | -31.65%
Benzo(k)fluoranthene | 9.0051e-09 | 2.2736e-07 | -- | -23.8%
Benzo(e)pyrene | 3.5601e-08 | 8.9887e-07 | -- | -24.07%
Benzo(a)pyrene | 2.0523e-08 | 5.1817e-07 | -- | -25.03%
Indeno(1,2,3-cd)pyrene | 2.6178e-08 | 6.6093e-07 | -- | -24.54%
Dibenz(a,h)anthracene | 3.6647e-09 | 9.2527e-08 | -- | -17.69%
Benzo(g,h,i)perylene | 3.9789e-08 | 1.0046e-06 | -- | -21.6%
Dioxin-Furan
2378-TCDD | ND | ND | 4.1045e-10 | ND
12378-PECDD | ND | ND | 1.222e-09 | ND
123478-HXCDD | 1.3493e-14 | 3.4066e-13 | -- | -177.5%
123678-HXCDD | 1.7242e-14 | 4.3533e-13 | -- | -180.1%
123789-HXCDD | 1.7926e-14 | 4.526e-13 | -- | -182.9%
1,2,3,4,6,7,8-HpCDD | 1.318e-13 | 3.3277e-12 | -- | -150.6%
OCDD | 3.3718e-13 | 8.5132e-12 | -- | -71.24%
2,3,7,8-TCDF | ND | ND | 7.6066e-10 | ND
12378-PECDF | ND | ND | 8.9135e-10 | ND
23478-PECDF | ND | ND | 8.5868e-10 | ND
1,2,3,4,7,8-HxCDF | 4.6655e-16 | 1.1779e-14 | -- | 198.6%
1,2,3,6,7,8-HxCDF | 1.5566e-15 | 3.93e-14 | -- | 194%
123789-HXCDF | ND | ND | 9.0871e-11 | ND
2,3,4,6,7,8-HxCDF | ND | ND | 7.4535e-11 | ND
1,2,3,4,6,7,8-HpCDF | ND | ND | 9.9447e-10 | ND
1234789-HPCDF | ND | ND | 1.0802e-09 | ND
OCDF | 1.7141e-14 | 4.3276e-13 | -- | -15.66%
Total Dixoin | 5.1764e-13 | 1.3069e-11 | -- | --
Energetic
Nitrobenzene | ND | ND | 0.0010976 | ND
2-Nitrotoluene | ND | ND | 0.0011125 | ND
3-Nitrotoluene | ND | ND | 0.0011125 | ND
4-Nitrotoluene | ND | ND | 0.0054881 | ND
Nitroglycerine | 2.3908e-10 | 6.0363e-09 | -- | -26.33%
1,3-Dinitrobenzene | ND | ND | 0.0010976 | ND
2,6-Dinitrotoluene | ND | ND | 0.0010976 | ND
2,4-Dinitrotoluene | ND | ND | 0.0010976 | ND
1,3,5-Trinitrobenzene | ND | ND | 0.0010976 | ND
2,4,6-Trinitrotoluene | ND | ND | 0.0010976 | ND
RDX | ND | ND | 0.0010976 | ND
4-Amino-2,6-Dinitrotoluene | ND | ND | 0.0010976 | ND
2-Amino-4,6-Dinitrotoluene | ND | ND | 0.0010976 | ND
Tetryl | ND | ND | 0.0010976 | ND
HMX | ND | ND | 0.002162 | ND
Dibutylphthalate | 4.6275e-08 | 1.1684e-06 | --
Dioctylphthalate | 3.0197e-08 | 7.624e-07 | --
Diphenylamine | ND | ND | 0.002162
PETN | ND | ND | 0.002162
Hexavalent Chromium
Hexavalent Chromium | ND | ND | 0.00057704 | ND
Carbon
Organic Carbon | 1.4877e-05 | 0.00037561 | -- | -0.8754%
Elemental Carbon | 1.2895e-05 | 0.00032558 | -- | -12.41%
Total Carbon | 2.7772e-05 | 0.00070119 | -- | --

## CEM
CEM Data and Emission Factor Calculations
A518 - M903 0.50 Caliber SLAP Cartridge
Test Run Number | 1 | 2 | Background
Number of Items Tested | 3 | 3 | 0
Net Explosive Weight for All Items (lb) | 0.11882 | 0.11882 | NA
Initial Plume Volume (m3) | 14.7248 | 14.7248 | 14.7248
Dilution Correction Factor | 0.886 | 0.889 | NA
Is Sample 1 Active? | Yes | Yes | Yes
Is Sample 2 Active? | No | No | No
CEM-Measured Compounds | [5 empty] | CEM-Measured Compounds
Pollutant | Sample ID | Sample Speciation (ppmv) |  | Detection Limits (ppmv) |  | Pollutant | Run Number | Molecular Weight (g/gmol) | Sample Speciation with Detection Limits (SSDL) (ppmv)a |  | Background Corrected Concentration (BCC) (mg/m3)b |  | Dilution Corrected Concentration (DCC) (mg/m3)c |  | Quantity of Pollutant Emitted (QPE) (lb)d |  | Emission Factor (lb/item)e |  | Emission Factor (lb/lb NEW)f |  | Average Emission Factor |  | Detection Limit Based Concentration (mg/m3)g |  | Minimum Detection Limit Based Concentration (mg/m3) | Test Concentration Relative Percent Difference
|  | Run 1 | Run 2 | Run 1 | Run 2 |  |  |  | Sample 1 | Sample 2 | Sample 1 | Sample 2 |  |  | Sample 1 | Sample 2 | Sample 1 | Sample 2 | Sample 1 | Sample 2 | (lb/item) | (lb/lb NEW) | Train A | Train B
NOx | Sample 1 | 3.4 | 3.9 | -- | -- | NOx | 1 | 46 | 3.4 | ND | 6.5062 | ND | 7.3434 | ND | 0.00023838 | ND | 7.9462e-05 | ND | 0.0020062 | ND | 8.5151e-05 | 0.0021499 | -- | Not Applicable | -- | -13.7%
| Sample 2 | ND | ND | ND | ND |  | 2 |  | 3.9 | ND | 7.463 | ND | 8.3949 | ND | 0.00027252 | ND | 9.0839e-05 | ND | 0.0022935 | ND |  |  | -- | Not Applicable
| Background | ND | ND | 0.5 | 0.5 |  | -- |  | -- | -- | -- | -- | -- | -- | -- | -- | -- | -- | -- | -- |  |  | -- | --
SO2 | Sample 1 | ND | ND | 0.1 | 0.1 | SO2 | 1 | 64 | ND | ND | ND | ND | ND | ND | ND | ND | ND | ND | ND | ND | ND | ND | 0.26624 | Not Applicable | 0.26624 | ND
| Sample 2 | ND | ND | ND | ND |  | 2 |  | ND | ND | ND | ND | ND | ND | ND | ND | ND | ND | ND | ND |  |  | 0.26624 | Not Applicable
| Background | ND | ND | 0.1 | 0.1 |  | -- |  | -- | -- | -- | -- | -- | -- | -- | -- | -- | -- | -- | -- |  |  | -- | --
CO | Sample 1 | 662 | 690 | -- | -- | CO | 1 | 28 | 662 | ND | 771.0976 | ND | 870.3133 | ND | 0.028253 | ND | 0.0094175 | ND | 0.23777 | ND | 0.0096001 | 0.24238 | -- | Not Applicable | -- | -4.142%
| Sample 2 | ND | ND | ND | ND |  | 2 |  | 690 | ND | 803.712 | ND | 904.063 | ND | 0.029348 | ND | 0.0097827 | ND | 0.24699 | ND |  |  | -- | Not Applicable
| Background | ND | ND | 10 | 10 |  | -- |  | -- | -- | -- | -- | -- | -- | -- | -- | -- | -- | -- | -- |  |  | -- | --
CO2 | Sample 1 | 602 | 611 | -- | -- | CO2 | 1 | 44 | 602 | ND | 430.144 | ND | 485.4898 | ND | 0.01576 | ND | 0.0052534 | ND | 0.13264 | ND | 0.0053448 | 0.13495 | -- | Not Applicable | -- | -1.484%
| Sample 2 | ND | ND | ND | ND |  | 2 |  | 611 | ND | 446.6176 | ND | 502.382 | ND | 0.016309 | ND | 0.0054362 | ND | 0.13725 | ND |  |  | -- | Not Applicable
| Background | 367 | 367 | -- | -- |  | -- |  | -- | -- | -- | -- | -- | -- | -- | -- | -- | -- | -- | -- |  |  | -- | --
a If the corresponding sample speciation value does not = "ND" or all active sample speciation values = "ND," Sample Speciation with Detection Limits (SSDL) = Sample Speciation. Otherwise, (i.e., if the corresponding sample speciation value = "ND" and
at least one of the active sample speciation values does not = "ND," Sample Speciation with Detection Limits (SSDL) = 0.5 * Detection Limit.
b Background Corrected Concentration (BCC) = Test Concentration - Background Concentration
c Dilution-Corrected Concentration (DCC) = BCC / Dilution Correction Factor
d Quantity of Pollutant Emitted (QPE) =BDCC * Initial Plume Volume
e Emission Factor = QPE / No. of Items
f Emission Factor = QPE / Net Explosive Weight
g If Average Emission Factor = "ND", Minimum Detection Limit Based Concentration = Test Minimum DL in mg/m3

## FTIR
FTIR Data and Emission Factor Calculations
A518 - M903 0.50 Caliber SLAP Cartridge
Test Run Number | 1 | 2 | 3 | 4 | Background
Number of Items Tested | 3 | 3 | NA | NA | 0
Net Explosive Weight for All Items (lb) | 0.11882 | 0.11882 | NA | NA | NA
Initial Plume Volume (m3) | 14.7248 | 14.7248 | NA | NA | 14.7248
Dilution Correction Factor | NA | NA | NA | NA | NA
Is Sample 1 Active? | Yes | Yes | No | No | Yes
Is Sample 2 Active? | No | No | No | No | No
FTIR-Measured Compounds | [9 empty] | FTIR-Measured Compounds
Pollutant | Sample ID | Sample Speciation (ppmv) |  |  |  | Detection Limits (ppmv) |  |  |  | Pollutant | Run Number | Molecular Weight (g/gmol) | Sample Speciation with Detection Limits (SSDL) (ppmv)a |  | Background Corrected Concentration (BCC) (mg/m3)b |  | Quantity of Pollutant Emitted (QPE) (lb)c |  | Emission Factor (lb/item)d |  | Emission Factor (lb/lb NEW)e |  | Average Emission Factor |  | Detection Limit Based Concentration (mg/m3)f |  | Minimum Detection Limit Based Concentration (mg/m3) | Test Concentration Relative Percent Difference
|  | Run 1 | Run 2 | Run 3 | Run 4 | Run 1 | Run 2 | Run 3 | Run 4 |  |  |  | Sample 1 | Sample 2 | Sample 1 | Sample 2 | Sample 1 | Sample 2 | Sample 1 | Sample 2 | Sample 1 | Sample 2 | (lb/item) | (lb/lb NEW) | Train A | Train B
NH3 | Sample 1 | 30.3 | 29.8 | ND | ND | -- | -- | ND | ND | NH3 | 1 | 17 | 30.3 | ND | 21.4282 | ND | 0.00069561 | ND | 0.00023187 | ND | 0.0058543 | ND | 0.00022996 | 0.005806 | -- | Not Applicable | -- | 1.664%
| Sample 2 | [9 empty] | 2 |  | 29.8 | ND | 21.0746 | ND | 0.00068413 | ND | 0.00022804 | ND | 0.0057577 | ND |  |  | -- | Not Applicable | bar: Sample Speciation (ppmv) Run 1 to Detection Limits (ppmv) Run 4
| Background | ND | ND | ND | ND | 0.5 | 0.5 | ND | ND |  | 3 |  | ND | ND | ND | ND | ND | ND | ND | ND | ND | ND |  |  | Not Applicable | Not Applicable
[11 empty] | 4 |  | ND | ND | ND | ND | ND | ND | ND | ND | ND | ND |  |  | Not Applicable | Not Applicable
a If the corresponding sample speciation value does not = "ND" or all active sample speciation values = "ND," Sample Speciation with Detection Limits (SSDL) = Sample Speciation. Otherwise, (i.e., if the corresponding sample speciation value = "ND" and
at least one of the active sample speciation values does not = "ND," Sample Speciation with Detection Limits (SSDL) = 0.5 * Detection Limit.
b Background Corrected Concentration (BCC) = Test Concentration - Background Concentration
c Quantity of Pollutant Emitted (QPE) =BCC * Initial Plume Volume
d Emission Factor = QPE / No. of Items
e Emission Factor = QPE / Net Explosive Weight
f If Average Emission Factor = "ND", Minimum Detection Limit Based Concentration = Test Minimum DL in mg/m3

## Acid Gases
Acid Gases Data and Emission Factor Calculations
A518 - M903 0.50 Caliber SLAP Cartridge
Test Run Number | 1 | 2 | Background
Number of Items Tested | 3 | 3 | 0
Net Explosive Weight for All Items (lb) | 0.11882 | 0.11882 | NA
Initial Plume Volume (m3) | 14.7248 | 14.7248 | 14.7248
Dilution Correction Factor | 0.886 | 0.889 | NA
Is Sample 1 Active? | Yes | Yes | Yes
Is Sample 2 Active? | No | No | No
Analytical Data Corrected for Volume at EPA Stationary Source Program Standard Conditions
Pollutant | Sample ID | Sample Speciation (mg/m3) |  | Detection Limits (mg/m3) |  | Pollutant | Run Number | Sample Speciation with Detection Limits (SSDL) (mg/m3)a |  | Background Corrected Concentration (BCC) (mg/m3)b |  | Dilution Corrected Concentration (DCC) (mg/m3)c |  | Quantity of Pollutant Emitted (QPE) (lb)d |  | Emission Factor (lb/item)e |  | Emission Factor (lb/lb NEW)f |  | Average Emission Factor |  | Detection Limit Based Concentration (mg/m3)g |  | Minimum Detection Limit Based Concentration (mg/m3) | Test Concentration Relative Percent Difference
|  | Run 1 | Run 2 | Run 1 | Run 2 |  |  | Sample 1 | Sample 2 | Sample 1 | Sample 2 | Sample 1 | Sample 2 | Sample 1 | Sample 2 | Sample 1 | Sample 2 | Sample 1 | Sample 2 | (lb/item) | (lb/lb NEW) | Train A | Train B
Hydrogen Fluoride | Sample 1 | 0.13161 | 0.12255 | ND | ND | Hydrogen Fluoride | 1 | 0.13161 | ND | 0.13161 | ND | 0.14854 | ND | 4.822e-06 | ND | 1.6073e-06 | ND | 4.0582e-05 | ND | 1.5495e-06 | 3.9122e-05 | -- | Not Applicable | -- | 7.126%
| Sample 2 | ND | ND | ND | ND |  | 2 | 0.12255 | ND | 0.12255 | ND | 0.13785 | ND | 4.475e-06 | ND | 1.4917e-06 | ND | 3.7662e-05 | ND |  |  | -- | Not Applicable
| Background | ND | ND | 0.11083 | 0.11083 |  | -- | -- | -- | -- | -- | -- | -- | -- | -- | -- | -- | -- | -- |  |  | -- | --
Hydrogen Chloride | Sample 1 | 0.16198 | 0.27574 | ND | ND | Hydrogen Chloride | 1 | 0.16198 | ND | 0 | ND | 0 | ND | 0 | ND | 0 | ND | 0 | ND | 3.2911e-07 | 8.3094e-06 | -- | Not Applicable | -- | -51.98%
| Sample 2 | ND | ND | ND | ND |  | 2 | 0.27574 | ND | 0.054078 | ND | 0.06083 | ND | 1.9747e-06 | ND | 6.5823e-07 | ND | 1.6619e-05 | ND |  |  | -- | Not Applicable
| Background | 0.22166 | 0.22166 | ND | ND |  | -- | -- | -- | -- | -- | -- | -- | -- | -- | -- | -- | -- | -- |  |  | -- | --
Hydrogen Bromide | Sample 1 | ND | ND | 0.10124 | 0.091913 | Hydrogen Bromide | 1 | ND | ND | ND | ND | ND | ND | ND | ND | ND | ND | ND | ND | ND | ND | 0.10124 | Not Applicable | 0.091913 | ND
| Sample 2 | ND | ND | ND | ND |  | 2 | ND | ND | ND | ND | ND | ND | ND | ND | ND | ND | ND | ND |  |  | 0.091913 | Not Applicable
| Background | ND | ND | 0.10076 | 0.10076 |  | -- | -- | -- | -- | -- | -- | -- | -- | -- | -- | -- | -- | -- |  |  | -- | --
Nitric Acid | Sample 1 | ND | ND | 0.10124 | 0.091913 | Nitric Acid | 1 | ND | ND | ND | ND | ND | ND | ND | ND | ND | ND | ND | ND | ND | ND | 0.10124 | Not Applicable | 0.091913 | ND
| Sample 2 | ND | ND | ND | ND |  | 2 | ND | ND | ND | ND | ND | ND | ND | ND | ND | ND | ND | ND |  |  | 0.091913 | Not Applicable
| Background | ND | ND | 0.10076 | 0.10076 |  | -- | -- | -- | -- | -- | -- | -- | -- | -- | -- | -- | -- | -- |  |  | -- | --
Phosphoric Acid | Sample 1 | ND | ND | 0.10124 | 0.091913 | Phosphoric Acid | 1 | ND | ND | ND | ND | ND | ND | ND | ND | ND | ND | ND | ND | ND | ND | 0.10124 | Not Applicable | 0.091913 | ND
| Sample 2 | ND | ND | ND | ND |  | 2 | ND | ND | ND | ND | ND | ND | ND | ND | ND | ND | ND | ND |  |  | 0.091913 | Not Applicable
| Background | ND | ND | 0.10076 | 0.10076 |  | -- | -- | -- | -- | -- | -- | -- | -- | -- | -- | -- | -- | -- |  |  | -- | --
Sulfuric Acid | Sample 1 | 0.11136 | 0.15319 | ND | ND | Sulfuric Acid | 1 | 0.11136 | ND | 0.11136 | ND | 0.12569 | ND | 4.0801e-06 | ND | 1.36e-06 | ND | 3.4338e-05 | ND | 1.6123e-06 | 4.0708e-05 | -- | Not Applicable | -- | -31.62%
| Sample 2 | ND | ND | ND | ND |  | 2 | 0.15319 | ND | 0.15319 | ND | 0.17232 | ND | 5.5938e-06 | ND | 1.8646e-06 | ND | 4.7077e-05 | ND |  |  | -- | Not Applicable
| Background | ND | ND | 0.10076 | 0.10076 |  | -- | -- | -- | -- | -- | -- | -- | -- | -- | -- | -- | -- | -- |  |  | -- | --
a If the corresponding sample speciation value does not = "ND" or all active sample speciation values = "ND," Sample Speciation with Detection Limits (SSDL) = Sample Speciation. Otherwise, (i.e., if the corresponding sample speciation value = "ND" and
at least one of the active sample speciation values does not = "ND," Sample Speciation with Detection Limits (SSDL) = 0.5 * Detection Limit.
b Background Corrected Concentration (BCC) = Test Concentration - Background Concentration
c Dilution-Corrected Concentration (DCC) = BCC / Dilution Correction Factor
d Quantity of Pollutant Emitted (QPE) =BDCC * Initial Plume Volume
e Emission Factor = QPE / No. of Items
Test Run Number | Run 1 | Run 2 | Bkgd |  |  | f Emission Factor = QPE / Net Explosive Weight
Volume at Actual Conditions (m3) | 0.010322 | 0.010996 | 0.0099586 |  |  | g If Average Emission Factor = "ND", Minimum Detection Limit Based Concentration = Test Minimum DL in mg/m3
Volume at EPA Stationary Source Program Standard Conditions (m3) | 0.010196 | 0.010767 | 0.0098839
Volume Adjustment Factor | 1.0124 | 1.0213 | 1.0076
Original Analytical Data
Pollutant | Sample ID | Sample Speciation (mg/m3) |  | Detection Limits (mg/m3)
|  | Run 1 | Run 2 | Run 1 | Run 2
Hydrogen Fluoride | Sample 1 | 0.13 | 0.12 | ND | ND
| Sample 2 | ND | ND | ND | ND
| Background | ND | ND | 0.11 | 0.11
Hydrogen Chloride | Sample 1 | 0.16 | 0.27 | ND | ND
| Sample 2 | ND | ND | ND | ND
| Background | 0.22 | 0.22 | ND | ND
Hydrogen Bromide | Sample 1 | ND | ND | 0.1 | 0.09
| Sample 2 | ND | ND | ND | ND
| Background | ND | ND | 0.1 | 0.1
Nitric Acid | Sample 1 | ND | ND | 0.1 | 0.09
| Sample 2 | ND | ND | ND | ND
| Background | ND | ND | 0.1 | 0.1
Phosphoric Acid | Sample 1 | ND | ND | 0.1 | 0.09
| Sample 2 | ND | ND | ND | ND
| Background | ND | ND | 0.1 | 0.1
Sulfuric Acid | Sample 1 | 0.11 | 0.15 | ND | ND
| Sample 2 | ND | ND | ND | ND
| Background | ND | ND | 0.1 | 0.1

## Cyanide
Cyanide Data and Emission Factor Calculations
A518 - M903 0.50 Caliber SLAP Cartridge
Test Run Number | 1 | 2 | Background
Number of Items Tested | 3 | 3 | 0
Net Explosive Weight for All Items (lb) | 0.11882 | 0.11882 | NA
Initial Plume Volume (m3) | 14.7248 | 14.7248 | 14.7248
Dilution Correction Factor | 0.886 | 0.889 | NA
Is Sample 1 Active? | Yes | Yes | Yes
Is Sample 2 Active? | No | No | No
Analytical Data Corrected for Volume at EPA Stationary Source Program Standard Conditions
Pollutant | Sample ID | Sample Speciation (mg/m3) |  | Detection Limits (mg/m3) |  | Pollutant | Run Number | Sample Speciation with Detection Limits (SSDL) (mg/m3)a |  | Background Corrected Concentration (BCC) (mg/m3)b |  | Dilution Corrected Concentration (DCC) (mg/m3)c |  | Quantity of Pollutant Emitted (QPE) (lb)d |  | Emission Factor (lb/item)e |  | Emission Factor (lb/lb NEW)f |  | Average Emission Factor |  | Detection Limit Based Concentration (mg/m3)g |  | Minimum Detection Limit Based Concentration (mg/m3) | Test Concentration Relative Percent Difference
|  | Run 1 | Run 2 | Run 1 | Run 2 |  |  | Sample 1 | Sample 2 | Sample 1 | Sample 2 | Sample 1 | Sample 2 | Sample 1 | Sample 2 | Sample 1 | Sample 2 | Sample 1 | Sample 2 | (lb/item) | (lb/lb NEW) | Train A | Train B
Particulate Cyanide | Sample 1 | 0.043531 | 0.043914 | ND | ND | Particulate Cyanide | 1 | 0.043531 | ND | 0.043531 | ND | 0.049132 | ND | 1.595e-06 | ND | 5.3165e-07 | ND | 1.3423e-05 | ND | 5.3308e-07 | 1.3459e-05 | -- | Not Applicable | -- | -0.8754%
| Sample 2 | ND | ND | ND | ND |  | 2 | 0.043914 | ND | 0.043914 | ND | 0.049397 | ND | 1.6036e-06 | ND | 5.3452e-07 | ND | 1.3495e-05 | ND |  |  | -- | Not Applicable
| Background | ND | ND | 0.012091 | 0.012091 |  | -- | -- | -- | -- | -- | -- | -- | -- | -- | -- | -- | -- | -- |  |  | -- | --
Hydrogen Cyanide | Sample 1 | 4.6771 | 5.576 | ND | ND | Hydrogen Cyanide | 1 | 4.6771 | ND | 4.6771 | ND | 5.2789 | ND | 0.00017137 | ND | 5.7122e-05 | ND | 0.0014422 | ND | 6.2496e-05 | 0.0015779 | -- | Not Applicable | -- | -17.54%
| Sample 2 | ND | ND | ND | ND |  | 2 | 5.576 | ND | 5.576 | ND | 6.2723 | ND | 0.00020361 | ND | 6.7871e-05 | ND | 0.0017136 | ND |  |  | -- | Not Applicable
| Background | ND | ND | 0.020151 | 0.020151 |  | -- | -- | -- | -- | -- | -- | -- | -- | -- | -- | -- | -- | -- |  |  | -- | --
a If the corresponding sample speciation value does not = "ND" or all active sample speciation values = "ND," Sample Speciation with Detection Limits (SSDL) = Sample Speciation. Otherwise, (i.e., if the corresponding sample speciation value = "ND" and
at least one of the active sample speciation values does not = "ND," Sample Speciation with Detection Limits (SSDL) = 0.5 * Detection Limit.
b Background Corrected Concentration (BCC) = Test Concentration - Background Concentration
c Dilution-Corrected Concentration (DCC) = BCC / Dilution Correction Factor
d Quantity of Pollutant Emitted (QPE) =BDCC * Initial Plume Volume
e Emission Factor = QPE / No. of Items
Test Run Number | Run 1 | Run 2 | Bkgd |  |  | f Emission Factor = QPE / Net Explosive Weight
Volume at Actual Conditions (m3) | 0.021582 | 0.021943 | 0.021262 |  |  | g If Average Emission Factor = "ND", Minimum Detection Limit Based Concentration = Test Minimum DL in mg/m3
Volume at EPA Stationary Source Program Standard Conditions (m3) | 0.021319 | 0.021487 | 0.021103
Volume Adjustment Factor | 1.0124 | 1.0213 | 1.0076
Original Analytical Data
Pollutant | Sample ID | Sample Speciation (mg/m3) |  | Detection Limits (mg/m3)
|  | Run 1 | Run 2 | Run 1 | Run 2
Particulate Cyanide | Sample 1 | 0.043 | 0.043 | ND | ND
| Sample 2 | ND | ND | ND | ND
| Background | ND | ND | 0.012 | 0.012
Hydrogen Cyanide | Sample 1 | 4.62 | 5.46 | ND | ND
| Sample 2 | ND | ND | ND | ND
| Background | ND | ND | 0.02 | 0.02

## Particulates
Particulate Data and Emission Factor Calculations
A518 - M903 0.50 Caliber SLAP Cartridge
Test Run Number | 1 | 2 | Background
Number of Items Tested | 3 | 3 | 0
Net Explosive Weight for All Items (lb) | 0.11882 | 0.11882 | NA
Initial Plume Volume (m3) | 14.7248 | 14.7248 | 14.7248
Dilution Correction Factor | 0.886 | 0.889 | NA
Is Sample 1 Active? | Yes | Yes | Yes
Is Sample 2 Active? | No | No | No
Pollutant | Sample ID | Sample Speciation (mg/m3) |  | Detection Limits (mg/m3) |  | Pollutant | Run Number | Sample Speciation with Detection Limits (SSDL) (mg/m3)a |  | Background Corrected Concentration (BCC) (mg/m3)b |  | Dilution Corrected Concentration (DCC) (mg/m3)c |  | Quantity of Pollutant Emitted (QPE) (lb)d |  | Emission Factor (lb/item)e |  | Emission Factor (lb/lb NEW)f |  | Average Emission Factor |  | Detection Limit Based Concentration (mg/m3)g |  | Minimum Detection Limit Based Concentration (mg/m3) | Test Concentration Relative Percent Difference
|  | Run 1 | Run 2 | Run 1 | Run 2 |  |  | Sample 1 | Sample 2 | Sample 1 | Sample 2 | Sample 1 | Sample 2 | Sample 1 | Sample 2 | Sample 1 | Sample 2 | Sample 1 | Sample 2 | (lb/item) | (lb/lb NEW) | Train A | Train B
TSP | Sample 1 | 20.4302 | 20.8041 | -- | -- | TSP | 1 | 20.4302 | ND | 19.9185 | ND | 22.4814 | ND | 0.0007298 | ND | 0.00024327 | ND | 0.006142 | ND | 0.00024513 | 0.0061891 | -- | Not Applicable | -- | -1.813%
| Sample 2 | ND | ND | ND | ND |  | 2 | 20.8041 | ND | 20.2923 | ND | 22.826 | ND | 0.00074099 | ND | 0.000247 | ND | 0.0062362 | ND |  |  | -- | Not Applicable
| Background | 0.51173 | 0.51173 | -- | -- |  | -- | -- | -- | -- | -- | -- | -- | -- | -- | -- | -- | -- | -- |  |  | -- | --
PM10 | Sample 1 | 16.9968 | 18.3066 | -- | -- | PM10 | 1 | 16.9968 | ND | 16.8483 | ND | 19.0161 | ND | 0.00061731 | ND | 0.00020577 | ND | 0.0051953 | ND | 0.00021339 | 0.0053878 | -- | Not Applicable | -- | -7.42%
| Sample 2 | ND | ND | ND | ND |  | 2 | 18.3066 | ND | 18.158 | ND | 20.4252 | ND | 0.00066305 | ND | 0.00022102 | ND | 0.0055803 | ND |  |  | -- | Not Applicable
| Background | 0.14859 | 0.14859 | -- | -- |  | -- | -- | -- | -- | -- | -- | -- | -- | -- | -- | -- | -- | -- |  |  | -- | --
PM2.5 | Sample 1 | 14.825 | 15.208 | -- | -- | PM2.5 | 1 | 14.825 | ND | 14.7453 | ND | 16.6425 | ND | 0.00054026 | ND | 0.00018009 | ND | 0.0045468 | ND | 0.00018211 | 0.004598 | -- | Not Applicable | -- | -2.551%
| Sample 2 | ND | ND | ND | ND |  | 2 | 15.208 | ND | 15.1283 | ND | 17.0172 | ND | 0.00055242 | ND | 0.00018414 | ND | 0.0046492 | ND |  |  | -- | Not Applicable
| Background | 0.07973 | 0.07973 | -- | -- |  | -- | -- | -- | -- | -- | -- | -- | -- | -- | -- | -- | -- | -- |  |  | -- | --
a If the corresponding sample speciation value does not = "ND" or all active sample speciation values = "ND," Sample Speciation with Detection Limits (SSDL) = Sample Speciation. Otherwise, (i.e., if the corresponding sample speciation value = "ND" and
at least one of the active sample speciation values does not = "ND," Sample Speciation with Detection Limits (SSDL) = 0.5 * Detection Limit.
b Background Corrected Concentration (BCC) = Test Concentration - Background Concentration
c Dilution-Corrected Concentration (DCC) = BCC / Dilution Correction Factor
d Quantity of Pollutant Emitted (QPE) =BDCC * Initial Plume Volume
e Emission Factor = QPE / No. of Items
f Emission Factor = QPE / Net Explosive Weight
g If Average Emission Factor = "ND", Minimum Detection Limit Based Concentration = Test Minimum DL in mg/m3

## Carbon
Total Carbon Data and Emission Factor Calculations
A518 - M903 0.50 Caliber SLAP Cartridge
Test Run Number | 1 | 2 | Background
Number of Items Tested | 3 | 3 | 0
Net Explosive Weight for All Items (lb) | 0.11882 | 0.11882 | NA
Initial Plume Volume (m3) | 14.7248 | 14.7248 | 14.7248
Dilution Correction Factor | 0.886 | 0.889 | NA
Is Sample 1 Active? | Yes | Yes | Yes
Is Sample 2 Active? | No | No | No
Analytical Data Corrected for Volume at EPA Stationary Source Program Standard Conditions
Pollutant | Sample ID | Sample Speciation (mg/m3) |  | Detection Limits (mg/m3) |  | Pollutant | Run Number | Sample Speciation with Detection Limits (SSDL) (mg/m3)a |  | Background Corrected Concentration (BCC) (mg/m3)b |  | Dilution Corrected Concentration (DCC) (mg/m3)c |  | Quantity of Pollutant Emitted (QPE) (lb)d |  | Emission Factor (lb/item)e |  | Emission Factor (lb/lb NEW)f |  | Average Emission Factor |  | Detection Limit Based Concentration (mg/m3)g |  | Minimum Detection Limit Based Concentration (mg/m3) | Test Concentration Relative Percent Difference
|  | Run 1 | Run 2 | Run 1 | Run 2 |  |  | Sample 1 | Sample 2 | Sample 1 | Sample 2 | Sample 1 | Sample 2 | Sample 1 | Sample 2 | Sample 1 | Sample 2 | Sample 1 | Sample 2 | (lb/item) | (lb/lb NEW) | Train A | Train B
Organic Carbon | Sample 1 | 1.2148 | 1.2255 | ND | ND | Organic Carbon | 1 | 1.2148 | ND | 1.2148 | ND | 1.3711 | ND | 4.451e-05 | ND | 1.4837e-05 | ND | 0.0003746 | ND | 1.4877e-05 | 0.00037561 | -- | Not Applicable | -- | -0.8754%
Organic Carbon | Sample 2 | ND | ND | ND | ND | Organic Carbon | 2 | 1.2255 | ND | 1.2255 | ND | 1.3785 | ND | 4.475e-05 | ND | 1.4917e-05 | ND | 0.00037662 | ND |  |  | -- | Not Applicable
Organic Carbon | Background | ND | ND | 0.13098 | 0.13098 | Organic Carbon | -- | -- | -- | -- | -- | -- | -- | -- | -- | -- | -- | -- | -- |  |  | -- | --
Elemental Carbon | Sample 1 | 0.99211 | 1.1234 | ND | ND | Elemental Carbon | 1 | 0.99211 | ND | 0.99211 | ND | 1.1198 | ND | 3.635e-05 | ND | 1.2117e-05 | ND | 0.00030592 | ND | 1.2895e-05 | 0.00032558 | -- | Not Applicable | -- | -12.41%
Elemental Carbon | Sample 2 | ND | ND | ND | ND | Elemental Carbon | 2 | 1.1234 | ND | 1.1234 | ND | 1.2636 | ND | 4.1021e-05 | ND | 1.3674e-05 | ND | 0.00034523 | ND |  |  | -- | Not Applicable
Elemental Carbon | Background | ND | ND | 0.033249 | 0.033249 | Elemental Carbon | -- | -- | -- | -- | -- | -- | -- | -- | -- | -- | -- | -- | -- |  |  | -- | --
[6 empty] | Total Carbon | [13 empty] | 2.7772e-05 | 0.00070119 |  |  | -- | --
[7 empty] | -- | -- | -- | -- | -- | -- | -- | -- | -- | -- | -- | -- | -- |  |  | -- | --
a If the corresponding sample speciation value does not = "ND" or all active sample speciation values = "ND," Sample Speciation with Detection Limits (SSDL) = Sample Speciation. Otherwise, (i.e., if the corresponding sample speciation value = "ND" and
at least one of the active sample speciation values does not = "ND," Sample Speciation with Detection Limits (SSDL) = 0.5 * Detection Limit.
b Background Corrected Concentration (BCC) = Test Concentration - Background Concentration
c Dilution-Corrected Concentration (DCC) = BCC / Dilution Correction Factor
d Quantity of Pollutant Emitted (QPE) =BDCC * Initial Plume Volume
Test Run Number | Run 1 | Run 2 | Bkgd |  |  | e Emission Factor = QPE / No. of Items
Volume at Actual Conditions (m3) | 0.041382 | 0.042169 | 0.039998 |  |  | f Emission Factor = QPE / Net Explosive Weight
Volume at EPA Stationary Source Program Standard Conditions (m3) | 0.040877 | 0.041291 | 0.039698 |  |  | g If Average Emission Factor = "ND", Minimum Detection Limit Based Concentration = Test Minimum DL in mg/m3
Volume Adjustment Factor | 1.0124 | 1.0213 | 1.0076
Original Analytical Data
Pollutant | Sample ID | Sample Speciation (mg/m3) |  | Detection Limits (mg/m3)
|  | Run 1 | Run 2 | Run 1 | Run 2
Organic Carbon | Sample 1 | 1.2 | 1.2 | ND | ND
Organic Carbon | Sample 2 | ND | ND | ND | ND
Organic Carbon | Background | ND | ND | 0.13 | 0.13
Elemental Carbon | Sample 1 | 0.98 | 1.1 | ND | ND
Elemental Carbon | Sample 2 | ND | ND | ND | ND
Elemental Carbon | Background | ND | ND | 0.033 | 0.033

## Metals
Metals Data and Emission Factor Calculations
A518 - M903 0.50 Caliber SLAP Cartridge
Test Run Number | 1 | 2 | Background
Number of Items Tested | 3 | 3 | 0
Net Explosive Weight for All Items (lb) | 0.11882 | 0.11882 | NA
Initial Plume Volume (m3) | 14.7248 | 14.7248 | 14.7248
Dilution Correction Factor | 0.886 | 0.889 | NA
Is Sample 1 Active? | Yes | Yes | Yes
Is Sample 2 Active? | No | No | No
Test Run Number | Run 1 | Run 2 | Bkgd
Volume at Actual Conditions (m3) | 0.2124 | 0.21315 | 0.2107
Volume at EPA Stationary Source Program Standard Conditions (m3) | 0.20979 | 0.20876 | 0.20909
Volume Adjustment Factor | 1.0124 | 1.021 | 1.0077
Pollutant | Sample ID | Sample Speciation (mg/m3 filter) |  | Detection Limits (mg/m3 filter) |  | Pollutant | Run Number | Sample Speciation with Detection Limits (SSDL) (mg/m3 filter)a |  | Background Corrected Concentration (BCC) (mg/m3)b |  | Dilution Corrected Concentration (DCC) (mg/m3)c |  | Quantity of Pollutant Emitted (QPE) (lb)d |  | Emission Factor (lb/item)e |  | Emission Factor (lb/lb NEW)f |  | Average Emission Factor |  | Detection Limit Based Concentration (mg/m3)g |  | Minimum Detection Limit Based Concentration (mg/m3) | Test Concentration Relative Percent Difference
|  | Run 1 | Run 2 | Run 1 | Run 2 |  |  | Sample 1 | Sample 2 | Sample 1 | Sample 2 | Sample 1 | Sample 2 | Sample 1 | Sample 2 | Sample 1 | Sample 2 | Sample 1 | Sample 2 | (lb/item) | (lb/lb NEW) | Train A | Train B
Aluminum | Sample 1 | 0.25 | 0.23 | ND | ND | Aluminum | 1 | 0.25 | ND | 0.13219 | ND | 0.1492 | ND | 4.8434e-06 | ND | 1.6145e-06 | ND | 4.0762e-05 | ND | 1.5005e-06 | 3.7885e-05 | -- | Not Applicable | -- | 7.491%
| Sample 2 | ND | ND | ND | ND |  | 2 | 0.23 | ND | 0.11392 | ND | 0.12814 | ND | 4.1597e-06 | ND | 1.3866e-06 | ND | 3.5008e-05 | ND |  |  | -- | Not Applicable
| Background | 0.12 | 0.12 | ND | ND |  | -- | -- | -- | -- | -- | -- | -- | -- | -- | -- | -- | -- | -- |  |  | -- | --
Antimony | Sample 1 | 0.28 | 0.25 | ND | ND | Antimony | 1 | 0.28 | ND | 0.28348 | ND | 0.31996 | ND | 1.0387e-05 | ND | 3.4622e-06 | ND | 8.7414e-05 | ND | 3.2846e-06 | 8.2929e-05 | -- | Not Applicable | -- | 10.48%
| Sample 2 | ND | ND | ND | ND |  | 2 | 0.25 | ND | 0.25526 | ND | 0.28713 | ND | 9.3208e-06 | ND | 3.1069e-06 | ND | 7.8444e-05 | ND |  |  | -- | Not Applicable
| Background | ND | ND | 0.024 | 0.024 |  | -- | -- | -- | -- | -- | -- | -- | -- | -- | -- | -- | -- | -- |  |  | -- | --
Arsenic | Sample 1 | ND | ND | 0.024 | 0.024 | Arsenic | 1 | ND | ND | ND | ND | ND | ND | ND | ND | ND | ND | ND | ND | ND | ND | 0.024299 | Not Applicable | 0.024299 | ND
| Sample 2 | ND | ND | ND | ND |  | 2 | ND | ND | ND | ND | ND | ND | ND | ND | ND | ND | ND | ND |  |  | 0.024505 | Not Applicable
| Background | ND | ND | 0.024 | 0.024 |  | -- | -- | -- | -- | -- | -- | -- | -- | -- | -- | -- | -- | -- |  |  | -- | --
Barium | Sample 1 | 0.17 | 0.14 | ND | ND | Barium | 1 | 0.17 | ND | 0.14189 | ND | 0.16014 | ND | 5.1986e-06 | ND | 1.7329e-06 | ND | 4.3751e-05 | ND | 1.5524e-06 | 3.9195e-05 | -- | Not Applicable | -- | 18.52%
| Sample 2 | ND | ND | ND | ND |  | 2 | 0.14 | ND | 0.11271 | ND | 0.12679 | ND | 4.1158e-06 | ND | 1.3719e-06 | ND | 3.4639e-05 | ND |  |  | -- | Not Applicable
| Background | 0.03 | 0.03 | ND | ND |  | -- | -- | -- | -- | -- | -- | -- | -- | -- | -- | -- | -- | -- |  |  | -- | --
Beryllium | Sample 1 | ND | ND | 0.012 | 0.012 | Beryllium | 1 | ND | ND | ND | ND | ND | ND | ND | ND | ND | ND | ND | ND | ND | ND | 0.012149 | Not Applicable | 0.012149 | ND
| Sample 2 | ND | ND | ND | ND |  | 2 | ND | ND | ND | ND | ND | ND | ND | ND | ND | ND | ND | ND |  |  | 0.012252 | Not Applicable
| Background | ND | ND | 0.012 | 0.012 |  | -- | -- | -- | -- | -- | -- | -- | -- | -- | -- | -- | -- | -- |  |  | -- | --
Cadmium | Sample 1 | ND | ND | 0.012 | 0.012 | Cadmium | 1 | ND | ND | ND | ND | ND | ND | ND | ND | ND | ND | ND | ND | ND | ND | 0.012149 | Not Applicable | 0.012149 | ND
| Sample 2 | ND | ND | ND | ND |  | 2 | ND | ND | ND | ND | ND | ND | ND | ND | ND | ND | ND | ND |  |  | 0.012252 | Not Applicable
| Background | ND | ND | 0.012 | 0.012 |  | -- | -- | -- | -- | -- | -- | -- | -- | -- | -- | -- | -- | -- |  |  | -- | --
Calcium | Sample 1 | 0.66 | 0.68 | ND | ND | Calcium | 1 | 0.66 | ND | 0.2853 | ND | 0.32201 | ND | 1.0453e-05 | ND | 3.4844e-06 | ND | 8.7975e-05 | ND | 3.6373e-06 | 9.1834e-05 | -- | Not Applicable | -- | -3.828%
| Sample 2 | ND | ND | ND | ND |  | 2 | 0.68 | ND | 0.31138 | ND | 0.35026 | ND | 1.137e-05 | ND | 3.7901e-06 | ND | 9.5693e-05 | ND |  |  | -- | Not Applicable
| Background | 0.38 | 0.38 | ND | ND |  | -- | -- | -- | -- | -- | -- | -- | -- | -- | -- | -- | -- | -- |  |  | -- | --
Chromium | Sample 1 | ND | ND | 0.012 | 0.012 | Chromium | 1 | ND | ND | ND | ND | ND | ND | ND | ND | ND | ND | ND | ND | ND | ND | 0.012149 | Not Applicable | 0.012149 | ND
| Sample 2 | ND | ND | ND | ND |  | 2 | ND | ND | ND | ND | ND | ND | ND | ND | ND | ND | ND | ND |  |  | 0.012252 | Not Applicable
| Background | ND | ND | 0.012 | 0.012 |  | -- | -- | -- | -- | -- | -- | -- | -- | -- | -- | -- | -- | -- |  |  | -- | --
Cobalt | Sample 1 | ND | ND | 0.024 | 0.012 | Cobalt | 1 | ND | ND | ND | ND | ND | ND | ND | ND | ND | ND | ND | ND | ND | ND | 0.024299 | Not Applicable | 0.012252 | ND
| Sample 2 | ND | ND | ND | ND |  | 2 | ND | ND | ND | ND | ND | ND | ND | ND | ND | ND | ND | ND |  |  | 0.012252 | Not Applicable
| Background | ND | ND | 0.012 | 0.012 |  | -- | -- | -- | -- | -- | -- | -- | -- | -- | -- | -- | -- | -- |  |  | -- | --
Copper | Sample 1 | 0.47 | 0.53 | ND | ND | Copper | 1 | 0.47 | ND | 0.47585 | ND | 0.53708 | ND | 1.7435e-05 | ND | 5.8116e-06 | ND | 0.00014673 | ND | 6.1992e-06 | 0.00015652 | -- | Not Applicable | -- | -12.84%
| Sample 2 | ND | ND | ND | ND |  | 2 | 0.53 | ND | 0.54114 | ND | 0.60871 | ND | 1.976e-05 | ND | 6.5867e-06 | ND | 0.0001663 | ND |  |  | -- | Not Applicable
| Background | ND | ND | 0.024 | 0.024 |  | -- | -- | -- | -- | -- | -- | -- | -- | -- | -- | -- | -- | -- |  |  | -- | --
Lead | Sample 1 | 1.64 | 1.53 | ND | ND | Lead | 1 | 1.64 | ND | 1.6604 | ND | 1.8741 | ND | 6.0836e-05 | ND | 2.0279e-05 | ND | 0.000512 | ND | 1.9647e-05 | 0.00049604 | -- | Not Applicable | -- | 6.097%
| Sample 2 | ND | ND | ND | ND |  | 2 | 1.53 | ND | 1.5622 | ND | 1.7572 | ND | 5.7044e-05 | ND | 1.9015e-05 | ND | 0.00048008 | ND |  |  | -- | Not Applicable
| Background | ND | ND | 0.024 | 0.024 |  | -- | -- | -- | -- | -- | -- | -- | -- | -- | -- | -- | -- | -- |  |  | -- | --
Magnesium | Sample 1 | 0.13 | 0.13 | ND | ND | Magnesium | 1 | 0.13 | ND | 0.040928 | ND | 0.046195 | ND | 1.4996e-06 | ND | 4.9986e-07 | ND | 1.2621e-05 | ND | 5.0581e-07 | 1.2771e-05 | -- | Not Applicable | -- | -0.8435%
| Sample 2 | ND | ND | ND | ND |  | 2 | 0.13 | ND | 0.042043 | ND | 0.047293 | ND | 1.5352e-06 | ND | 5.1175e-07 | ND | 1.2921e-05 | ND |  |  | -- | Not Applicable
| Background | 0.09 | 0.09 | ND | ND |  | -- | -- | -- | -- | -- | -- | -- | -- | -- | -- | -- | -- | -- |  |  | -- | --
Manganese | Sample 1 | ND | ND | 0.012 | 0.012 | Manganese | 1 | ND | ND | ND | ND | ND | ND | ND | ND | ND | ND | ND | ND | ND | ND | 0.012149 | Not Applicable | 0.012149 | ND
| Sample 2 | ND | ND | ND | ND |  | 2 | ND | ND | ND | ND | ND | ND | ND | ND | ND | ND | ND | ND |  |  | 0.012252 | Not Applicable
| Background | ND | ND | 0.012 | 0.012 |  | -- | -- | -- | -- | -- | -- | -- | -- | -- | -- | -- | -- | -- |  |  | -- | --
Nickel | Sample 1 | ND | ND | 0.024 | 0.048 | Nickel | 1 | ND | ND | ND | ND | ND | ND | ND | ND | ND | ND | ND | ND | ND | ND | 0.024299 | Not Applicable | 0.024299 | ND
| Sample 2 | ND | ND | ND | ND |  | 2 | ND | ND | ND | ND | ND | ND | ND | ND | ND | ND | ND | ND |  |  | 0.049009 | Not Applicable
| Background | ND | ND | 0.024 | 0.024 |  | -- | -- | -- | -- | -- | -- | -- | -- | -- | -- | -- | -- | -- |  |  | -- | --
Selenium | Sample 1 | ND | ND | 0.048 | 0.048 | Selenium | 1 | ND | ND | ND | ND | ND | ND | ND | ND | ND | ND | ND | ND | ND | ND | 0.048597 | Not Applicable | 0.048597 | ND
| Sample 2 | ND | ND | ND | ND |  | 2 | ND | ND | ND | ND | ND | ND | ND | ND | ND | ND | ND | ND |  |  | 0.049009 | Not Applicable
| Background | ND | ND | 0.048 | 0.048 |  | -- | -- | -- | -- | -- | -- | -- | -- | -- | -- | -- | -- | -- |  |  | -- | --
Silver | Sample 1 | ND | ND | 0.005 | 0.005 | Silver | 1 | ND | ND | ND | ND | ND | ND | ND | ND | ND | ND | ND | ND | ND | ND | 0.0050622 | Not Applicable | 0.0050622 | ND
| Sample 2 | ND | ND | ND | ND |  | 2 | ND | ND | ND | ND | ND | ND | ND | ND | ND | ND | ND | ND |  |  | 0.0051051 | Not Applicable
| Background | ND | ND | 0.005 | 0.005 |  | -- | -- | -- | -- | -- | -- | -- | -- | -- | -- | -- | -- | -- |  |  | -- | --
Thallium | Sample 1 | ND | ND | 0.024 | 0.024 | Titanium | 1 | ND | ND | ND | ND | ND | ND | ND | ND | ND | ND | ND | ND | ND | ND | 0.024299 | Not Applicable | 0.024299 | ND
| Sample 2 | ND | ND | ND | ND |  | 2 | ND | ND | ND | ND | ND | ND | ND | ND | ND | ND | ND | ND |  |  | 0.024505 | Not Applicable
| Background | ND | ND | 0.024 | 0.024 |  | -- | -- | -- | -- | -- | -- | -- | -- | -- | -- | -- | -- | -- |  |  | -- | --
Vanadium | Sample 1 | ND | ND | 0.012 | 0.012 | Vanadium | 1 | ND | ND | ND | ND | ND | ND | ND | ND | ND | ND | ND | ND | ND | ND | 0.012149 | Not Applicable | 0.012149 | ND
| Sample 2 | ND | ND | ND | ND |  | 2 | ND | ND | ND | ND | ND | ND | ND | ND | ND | ND | ND | ND |  |  | 0.012252 | Not Applicable
| Background | ND | ND | 0.012 | 0.012 |  | -- | -- | -- | -- | -- | -- | -- | -- | -- | -- | -- | -- | -- |  |  | -- | --
Zinc | Sample 1 | 0.21 | 0.21 | ND | ND | Zinc | 1 | 0.21 | ND | 0.21261 | ND | 0.23997 | ND | 7.79e-06 | ND | 2.5967e-06 | ND | 6.5561e-05 | ND | 2.6033e-06 | 6.5727e-05 | -- | Not Applicable | -- | -0.8435%
| Sample 2 | ND | ND | ND | ND |  | 2 | 0.21 | ND | 0.21441 | ND | 0.24119 | ND | 7.8295e-06 | ND | 2.6098e-06 | ND | 6.5893e-05 | ND |  |  | -- | Not Applicable
| Background | ND | ND | 0.012 | 0.012 |  | -- | -- | -- | -- | -- | -- | -- | -- | -- | -- | -- | -- | -- |  |  | -- | --
a If the corresponding sample speciation value does not = "ND" or all active sample speciation values = "ND," Sample Speciation with Detection Limits (SSDL) = Sample Speciation. Otherwise, (i.e., if the corresponding sample speciation value = "ND" and
at least one of the active sample speciation values does not = "ND," Sample Speciation with Detection Limits (SSDL) = 0.5 * Detection Limit.
b Background Corrected Concentration (BCC) = Test Mass/Test Sample Volume - Background Mass/ Background Sample Volume
c Dilution-Corrected Concentration (DCC) = BCC / Dilution Correction Factor
d Quantity of Pollutant Emitted (QPE) =BDCC * Initial Plume Volume
e Emission Factor = QPE / No. of Items
f Emission Factor = QPE / Net Explosive Weight
g If Average Emission Factor = "ND", Minimum Detection Limit Based Concentration = Test DL/Test Sample volume in mg/m3

## Hexavalent Chromium
Hexavalent Chromium Data and Emission Factor Calculations
A518 - M903 0.50 Caliber SLAP Cartridge
Test Run Number | 1 | 2 | Background
Number of Items Tested | 3 | 3 | 0
Net Explosive Weight for All Items (lb) | 0.11882 | 0.11882 | NA
Initial Plume Volume (m3) | 14.7248 | 14.7248 | 14.7248
Dilution Correction Factor | 0.886 | 0.889 | NA
Is Sample 1 Active? | Yes | Yes | Yes
Is Sample 2 Active? | No | No | No
Analytical Data Corrected for Volume at EPA Stationary Source Program Standard Conditions
Pollutant | Sample ID | Sample Speciation (mg/m3) |  | Detection Limits (mg/m3) |  | Pollutant | Run Number | Sample Speciation with Detection Limits (SSDL) (mg/m3)a |  | Background Corrected Concentration (BCC) (mg/m3)b |  | Dilution Corrected Concentration (DCC) (mg/m3)c |  | Quantity of Pollutant Emitted (QPE) (lb)d |  | Emission Factor (lb/item)e |  | Emission Factor (lb/lb NEW)f |  | Average Emission Factor |  | Detection Limit Based Concentration (mg/m3)g |  | Minimum Detection Limit Based Concentration (mg/m3) | Test Concentration Relative Percent Difference
|  | Run 1 | Run 2 | Run 1 | Run 2 |  |  | Sample 1 | Sample 2 | Sample 1 | Sample 2 | Sample 1 | Sample 2 | Sample 1 | Sample 2 | Sample 1 | Sample 2 | Sample 1 | Sample 2 | (lb/item) | (lb/lb NEW) | Train A | Train B
Hexavalent Chromium | Sample 1 | ND | ND | 0.00057704 | 0.00058212 | Hexavalent Chromium | 1 | ND | ND | ND | ND | ND | ND | ND | ND | ND | ND | ND | ND | ND | ND | 0.00057704 | Not Applicable | 0.00057704 | ND
| Sample 2 | ND | ND | ND | ND |  | 2 | ND | ND | ND | ND | ND | ND | ND | ND | ND | ND | ND | ND |  |  | 0.00058212 | Not Applicable
| Background | ND | ND | 0.00056423 | 0.00056423 |  | -- | -- | -- | -- | -- | -- | -- | -- | -- | -- | -- | -- | -- |  |  | -- | --
a If the corresponding sample speciation value does not = "ND" or all active sample speciation values = "ND," Sample Speciation with Detection Limits (SSDL) = Sample Speciation. Otherwise, (i.e., if the corresponding sample speciation value = "ND" and
at least one of the active sample speciation values does not = "ND," Sample Speciation with Detection Limits (SSDL) = 0.5 * Detection Limit.
b Background Corrected Concentration (BCC) = Test Concentration - Background Concentration
c Dilution-Corrected Concentration (DCC) = BCC / Dilution Correction Factor
d Quantity of Pollutant Emitted (QPE) =BDCC * Initial Plume Volume
e Emission Factor = QPE / No. of Items
f Emission Factor = QPE / Net Explosive Weight
g If Average Emission Factor = "ND", Minimum Detection Limit Based Concentration = Test Minimum DL in mg/m3
Test Run Number | Run 1 | Run 2 | Bkgd
Volume at Actual Conditions (m3) | 0.070775 | 0.070016 | 0.070878
Volume at EPA Stationary Source Program Standard Conditions (m3) | 0.069912 | 0.068559 | 0.070347
Volume Adjustment Factor | 1.0124 | 1.0213 | 1.0076
Original Analytical Data
Pollutant | Sample ID | Sample Speciation (mg/m3) |  | Detection Limits (mg/m3)
|  | Run 1 | Run 2 | Run 1 | Run 2
Hexavalent Chromium | Sample 1 | ND | ND | 0.00057 | 0.00057
| Sample 2 | ND | ND | ND | ND
| Background | ND | ND | 0.00056 | 0.00056

## Aldehyde
TO-11 Carbonyl Data and Emission Factor Calculations
A518 - M903 0.50 Caliber SLAP Cartridge
Test Run Number | 1 | 2 | Background
Number of Items Tested | 3 | 3 | 0
Net Explosive Weight for All Items (lb) | 0.11882 | 0.11882 | NA
Initial Plume Volume (m3) | 14.7248 | 14.7248 | 14.7248
Dilution Correction Factor | 0.886 | 0.889 | NA
Is Sample 1 Active? | Yes | Yes | Yes
Is Sample 2 Active? | No | No | No
Analytical Data Corrected for Volume at EPA Stationary Source Program Standard Conditions
Pollutant | Sample ID | Sample Speciation (mg/m3) |  | Detection Limits (mg/m3) |  | Pollutant | Run Number | Sample Speciation with Detection Limits (SSDL) (mg/m3)a |  | Background Corrected Concentration (BCC) (mg/m3)b |  | Dilution Corrected Concentration (DCC) (mg/m3)c |  | Quantity of Pollutant Emitted (QPE) (lb)d |  | Emission Factor (lb/item)e |  | Emission Factor (lb/lb NEW)f |  | Average Emission Factor |  | Detection Limit Based Concentration (mg/m3)g |  | Minimum Detection Limit Based Concentration (mg/m3) | Test Concentration Relative Percent Difference
|  | Run 1 | Run 2 | Run 1 | Run 2 |  |  | Sample 1 | Sample 2 | Sample 1 | Sample 2 | Sample 1 | Sample 2 | Sample 1 | Sample 2 | Sample 1 | Sample 2 | Sample 1 | Sample 2 | (lb/item) | (lb/lb NEW) | Train A | Train B
Formaldehyde | Sample 1 | 0.047581 | 0.047999 | ND | ND | Formaldehyde | 1 | 0.047581 | ND | 0.047581 | ND | 0.053703 | ND | 1.7433e-06 | ND | 5.8111e-07 | ND | 1.4672e-05 | ND | 5.8267e-07 | 1.4711e-05 | -- | Not Applicable | -- | -0.8754%
| Sample 2 | ND | ND | ND | ND |  | 2 | 0.047999 | ND | 0.047999 | ND | 0.053992 | ND | 1.7527e-06 | ND | 5.8424e-07 | ND | 1.4751e-05 | ND |  |  | -- | Not Applicable
| Background | ND | ND | 0.0079597 | 0.0079597 |  | -- | -- | -- | -- | -- | -- | -- | -- | -- | -- | -- | -- | -- |  |  | -- | --
Acetaldehyde | Sample 1 | 0.015185 | 0.012255 | ND | ND | Acetaldehyde | 1 | 0.015185 | ND | 0.015185 | ND | 0.017139 | ND | 5.5638e-07 | ND | 1.8546e-07 | ND | 4.6825e-06 | ND | 1.6731e-07 | 4.2243e-06 | -- | Not Applicable | -- | 21.36%
| Sample 2 | ND | ND | ND | ND |  | 2 | 0.012255 | ND | 0.012255 | ND | 0.013785 | ND | 4.475e-07 | ND | 1.4917e-07 | ND | 3.7662e-06 | ND |  |  | -- | Not Applicable
| Background | ND | ND | 0.0095717 | 0.0095717 |  | -- | -- | -- | -- | -- | -- | -- | -- | -- | -- | -- | -- | -- |  |  | -- | --
Acetone | Sample 1 | 0.056692 | ND | ND | 0.025123 | Acetone | 1 | 0.056692 | ND | 0 | ND | 0 | ND | 0 | ND | 0 | ND | 0 | ND | 0 | 0 | -- | Not Applicable | -- | 127.4%
| Sample 2 | ND | ND | ND | ND |  | 2 | 0.012561 | ND | 0 | ND | 0 | ND | 0 | ND | 0 | ND | 0 | ND |  |  | -- | Not Applicable
| Background | 0.062468 | 0.062468 | ND | ND |  | -- | -- | -- | -- | -- | -- | -- | -- | -- | -- | -- | -- | -- |  |  | -- | --
Acrolein | Sample 1 | ND | ND | 0.0078964 | 0.0076594 | Acrolein | 1 | ND | ND | ND | ND | ND | ND | ND | ND | ND | ND | ND | ND | ND | ND | 0.0078964 | Not Applicable | 0.0076594 | ND
| Sample 2 | ND | ND | ND | ND |  | 2 | ND | ND | ND | ND | ND | ND | ND | ND | ND | ND | ND | ND |  |  | 0.0076594 | Not Applicable
| Background | ND | ND | 0.0079597 | 0.0079597 |  | -- | -- | -- | -- | -- | -- | -- | -- | -- | -- | -- | -- | -- |  |  | -- | --
Proprionaldehyde | Sample 1 | ND | ND | 0.0078964 | 0.0076594 | Proprionaldehyde | 1 | ND | ND | ND | ND | ND | ND | ND | ND | ND | ND | ND | ND | ND | ND | 0.0078964 | Not Applicable | 0.0076594 | ND
| Sample 2 | ND | ND | ND | ND |  | 2 | ND | ND | ND | ND | ND | ND | ND | ND | ND | ND | ND | ND |  |  | 0.0076594 | Not Applicable
| Background | ND | ND | 0.0079597 | 0.0079597 |  | -- | -- | -- | -- | -- | -- | -- | -- | -- | -- | -- | -- | -- |  |  | -- | --
Crotonaldehyde | Sample 1 | ND | ND | 0.0078964 | 0.0076594 | Crotonaldehyde | 1 | ND | ND | ND | ND | ND | ND | ND | ND | ND | ND | ND | ND | ND | ND | 0.0078964 | Not Applicable | 0.0076594 | ND
| Sample 2 | ND | ND | ND | ND |  | 2 | ND | ND | ND | ND | ND | ND | ND | ND | ND | ND | ND | ND |  |  | 0.0076594 | Not Applicable
| Background | ND | ND | 0.0079597 | 0.0079597 |  | -- | -- | -- | -- | -- | -- | -- | -- | -- | -- | -- | -- | -- |  |  | -- | --
Butyraldehyde | Sample 1 | ND | ND | 0.0078964 | 0.0076594 | Butyraldehyde | 1 | ND | ND | ND | ND | ND | ND | ND | ND | ND | ND | ND | ND | ND | ND | 0.0078964 | Not Applicable | 0.0076594 | ND
| Sample 2 | ND | ND | ND | ND |  | 2 | ND | ND | ND | ND | ND | ND | ND | ND | ND | ND | ND | ND |  |  | 0.0076594 | Not Applicable
| Background | ND | ND | 0.0079597 | 0.0079597 |  | -- | -- | -- | -- | -- | -- | -- | -- | -- | -- | -- | -- | -- |  |  | -- | --
Benzaldehyde | Sample 1 | ND | ND | 0.0078964 | 0.0076594 | Benzaldehyde | 1 | ND | ND | ND | ND | ND | ND | ND | ND | ND | ND | ND | ND | ND | ND | 0.0078964 | Not Applicable | 0.0076594 | ND
| Sample 2 | ND | ND | ND | ND |  | 2 | ND | ND | ND | ND | ND | ND | ND | ND | ND | ND | ND | ND |  |  | 0.0076594 | Not Applicable
| Background | ND | ND | 0.0079597 | 0.0079597 |  | -- | -- | -- | -- | -- | -- | -- | -- | -- | -- | -- | -- | -- |  |  | -- | --
Isovaleraldehyde | Sample 1 | ND | ND | 0.0078964 | 0.0076594 | Isovaleraldehyde | 1 | ND | ND | ND | ND | ND | ND | ND | ND | ND | ND | ND | ND | ND | ND | 0.0078964 | Not Applicable | 0.0076594 | ND
| Sample 2 | ND | ND | ND | ND |  | 2 | ND | ND | ND | ND | ND | ND | ND | ND | ND | ND | ND | ND |  |  | 0.0076594 | Not Applicable
| Background | ND | ND | 0.0079597 | 0.0079597 |  | -- | -- | -- | -- | -- | -- | -- | -- | -- | -- | -- | -- | -- |  |  | -- | --
o,m,p-Tolualdehyde | Sample 1 | ND | ND | 0.024296 | 0.025531 | o,m,p-Tolualdehyde | 1 | ND | ND | ND | ND | ND | ND | ND | ND | ND | ND | ND | ND | ND | ND | 0.024296 | Not Applicable | 0.024296 | ND
| Sample 2 | ND | ND | ND | ND |  | 2 | ND | ND | ND | ND | ND | ND | ND | ND | ND | ND | ND | ND |  |  | 0.025531 | Not Applicable
| Background | ND | ND | 0.024181 | 0.024181 |  | -- | -- | -- | -- | -- | -- | -- | -- | -- | -- | -- | -- | -- |  |  | -- | --
Valeraldehyde | Sample 1 | ND | ND | 0.0078964 | 0.0076594 | Valeraldehyde | 1 | ND | ND | ND | ND | ND | ND | ND | ND | ND | ND | ND | ND | ND | ND | 0.0078964 | Not Applicable | 0.0076594 | ND
| Sample 2 | ND | ND | ND | ND |  | 2 | ND | ND | ND | ND | ND | ND | ND | ND | ND | ND | ND | ND |  |  | 0.0076594 | Not Applicable
| Background | ND | ND | 0.0079597 | 0.0079597 |  | -- | -- | -- | -- | -- | -- | -- | -- | -- | -- | -- | -- | -- |  |  | -- | --
Hexaldehyde | Sample 1 | ND | ND | 0.0078964 | 0.0076594 | Hexaldehyde | 1 | ND | ND | ND | ND | ND | ND | ND | ND | ND | ND | ND | ND | ND | ND | 0.0078964 | Not Applicable | 0.0076594 | ND
| Sample 2 | ND | ND | ND | ND |  | 2 | ND | ND | ND | ND | ND | ND | ND | ND | ND | ND | ND | ND |  |  | 0.0076594 | Not Applicable
| Background | ND | ND | 0.0079597 | 0.0079597 |  | -- | -- | -- | -- | -- | -- | -- | -- | -- | -- | -- | -- | -- |  |  | -- | --
2,5-Dimethylbenzaldehyde | Sample 1 | ND | ND | 0.0078964 | 0.0076594 | 2,5-Dimethylbenzaldehyde | 1 | ND | ND | ND | ND | ND | ND | ND | ND | ND | ND | ND | ND | ND | ND | 0.0078964 | Not Applicable | 0.0076594 | ND
| Sample 2 | ND | ND | ND | ND |  | 2 | ND | ND | ND | ND | ND | ND | ND | ND | ND | ND | ND | ND |  |  | 0.0076594 | Not Applicable
| Background | ND | ND | 0.0079597 | 0.0079597 |  | -- | -- | -- | -- | -- | -- | -- | -- | -- | -- | -- | -- | -- |  |  | -- | --
a If the corresponding sample speciation value does not = "ND" or all active sample speciation values = "ND," Sample Speciation with Detection Limits (SSDL) = Sample Speciation. Otherwise, (i.e., if the corresponding sample speciation value = "ND" and
at least one of the active sample speciation values does not = "ND," Sample Speciation with Detection Limits (SSDL) = 0.5 * Detection Limit.
b Background Corrected Concentration (BCC) = Test Concentration - Background Concentration
c Dilution-Corrected Concentration (DCC) = BCC / Dilution Correction Factor
d Quantity of Pollutant Emitted (QPE) =BDCC * Initial Plume Volume
e Emission Factor = QPE / No. of Items
Test Run Number | Run 1 | Run 2 | Bkgd |  |  | f Emission Factor = QPE / Net Explosive Weight
Volume at Actual Conditions (m3) | 0.038266 | 0.040203 | 0.037914 |  |  | g If Average Emission Factor = "ND", Minimum Detection Limit Based Concentration = Test Minimum DL in mg/m3
Volume at EPA Stationary Source Program Standard Conditions (m3) | 0.037799 | 0.039367 | 0.03763
Volume Adjustment Factor | 1.0124 | 1.0213 | 1.0076
Original Analytical Data
Pollutant | Sample ID | Sample Speciation (mg/m3) |  | Detection Limits (mg/m3)
|  | Run 1 | Run 2 | Run 1 | Run 2
Formaldehyde | Sample 1 | 0.047 | 0.047 | ND | ND
| Sample 2 | ND | ND | ND | ND
| Background | ND | ND | 0.0079 | 0.0079
Acetaldehyde | Sample 1 | 0.015 | 0.012 | ND | ND
| Sample 2 | ND | ND | ND | ND
| Background | ND | ND | 0.0095 | 0.0095
Acetone | Sample 1 | 0.056 | ND | ND | 0.0246
| Sample 2 | ND | ND | ND | ND
| Background | 0.062 | 0.062 | ND | ND
Acrolein | Sample 1 | ND | ND | 0.0078 | 0.0075
| Sample 2 | ND | ND | ND | ND
| Background | ND | ND | 0.0079 | 0.0079
Proprionaldehyde | Sample 1 | ND | ND | 0.0078 | 0.0075
| Sample 2 | ND | ND | ND | ND
| Background | ND | ND | 0.0079 | 0.0079
Crotonaldehyde | Sample 1 | ND | ND | 0.0078 | 0.0075
| Sample 2 | ND | ND | ND | ND
| Background | ND | ND | 0.0079 | 0.0079
Butyraldehyde | Sample 1 | ND | ND | 0.0078 | 0.0075
| Sample 2 | ND | ND | ND | ND
| Background | ND | ND | 0.0079 | 0.0079
Benzaldehyde | Sample 1 | ND | ND | 0.0078 | 0.0075
| Sample 2 | ND | ND | ND | ND
| Background | ND | ND | 0.0079 | 0.0079
Isovaleraldehyde | Sample 1 | ND | ND | 0.0078 | 0.0075
| Sample 2 | ND | ND | ND | ND
| Background | ND | ND | 0.0079 | 0.0079
o,m,p-Tolualdehyde | Sample 1 | ND | ND | 0.024 | 0.025
| Sample 2 | ND | ND | ND | ND
| Background | ND | ND | 0.024 | 0.024
Valeraldehyde | Sample 1 | ND | ND | 0.0078 | 0.0075
| Sample 2 | ND | ND | ND | ND
| Background | ND | ND | 0.0079 | 0.0079
Hexaldehyde | Sample 1 | ND | ND | 0.0078 | 0.0075
| Sample 2 | ND | ND | ND | ND
| Background | ND | ND | 0.0079 | 0.0079
2,5-Dimethylbenzaldehyde | Sample 1 | ND | ND | 0.0078 | 0.0075
| Sample 2 | ND | ND | ND | ND
| Background | ND | ND | 0.0079 | 0.0079

## VOC &VOC TIC
VOC & VOC TIC Data and Emission Factor Calculations
A518 - M903 0.50 Caliber SLAP Cartridge
Test Run Number | 1 | 2 | Background
Number of Items Tested | 3 | 3 | 0
Net Explosive Weight for All Items (lb) | 0.11882 | 0.11882 | NA
Initial Plume Volume (m3) | 14.7248 | 14.7248 | 14.7248
Dilution Correction Factor | 0.886 | 0.889 | NA
Is Sample 1 Active? | Yes | Yes | Yes
Is Sample 2 Active? | No | No | No
Pollutant | Sample ID | Sample Speciation |  | Detection Limits |  | Pollutant | Run Number | Molecular Weight (g/gmol) | Sample Speciation with Detection Limits (SSDL) (ppbv)a |  | Background Corrected Concentration (BCC) (mg/m3)b |  | Dilution Corrected Concentration (DCC)c |  | Quantity of Pollutant Emitted (QPE) (lb)d |  | Emission Factor (lb/item)e |  | Emission Factor (lb/lb NEW)f |  | Average Emission Factor |  | Detection Limit Based Concentration (mg/m3)g |  | Minimum Detection Limit Based Concentration (mg/m3) | Test Concentration Relative Percent Difference
|  | Run 1 | Run 2 | Run 1 | Run 2
|  | (ppbv) | (ppbv) | (ppbv) | (ppbv) |  |  |  | Sample 1 | Sample 2 | Sample 1 | Sample 2 | Sample 1 | Sample 2 | Sample 1 | Sample 2 | Sample 1 | Sample 2 | Sample 1 | Sample 2 | (lb/item) | (lb/lb NEW) | Train A | Train B
Propene | Sample 1 | 9 | 8 | -- | -- | Propene | 1 | 42 | 9 | ND | 0.015026 | ND | 0.016959 | ND | 5.5054e-07 | ND | 1.8351e-07 | ND | 4.6333e-06 | ND | 1.7257e-07 | 4.3571e-06 | -- | Not Applicable | -- | 11.76%
| Sample 2 | ND | ND | ND | ND |  | 2 |  | 8 | ND | 0.013279 | ND | 0.014937 | ND | 4.8488e-07 | ND | 1.6163e-07 | ND | 4.0808e-06 | ND |  |  | -- | Not Applicable
| Background | 0.4 | 0.4 | -- | -- |  | -- |  | -- | -- | -- | -- | -- | -- | -- | -- | -- | -- | -- | -- |  |  | -- | --
Dichlorodifluoromethane | Sample 1 | 0.6 | 0.6 | -- | -- | Dichlorodifluoromethane | 1 | 120 | 0.6 | ND | 0 | ND | 0 | ND | 0 | ND | 0 | ND | 0 | ND | 0 | 0 | -- | Not Applicable | -- | 0%
| Sample 2 | ND | ND | ND | ND |  | 2 |  | 0.6 | ND | 0 | ND | 0 | ND | 0 | ND | 0 | ND | 0 | ND |  |  | -- | Not Applicable
| Background | 0.6 | 0.6 | -- | -- |  | -- |  | -- | -- | -- | -- | -- | -- | -- | -- | -- | -- | -- | -- |  |  | -- | --
Chlorodifluoromethane | Sample 1 | ND | ND | 0.07 | 0.07 | Chlorodifluoromethane | 1 | 86.47 | ND | ND | ND | ND | ND | ND | ND | ND | ND | ND | ND | ND | ND | ND | 0.0002518 | Not Applicable | 0.0002518 | ND
| Sample 2 | ND | ND | ND | ND |  | 2 |  | ND | ND | ND | ND | ND | ND | ND | ND | ND | ND | ND | ND |  |  | 0.0002518 | Not Applicable
| Background | ND | ND | 0.07 | 0.07 |  | -- |  | -- | -- | -- | -- | -- | -- | -- | -- | -- | -- | -- | -- |  |  | -- | --
Freon 114 | Sample 1 | ND | ND | 0.07 | 0.07 | Freon 114 | 1 | 170.93 | ND | ND | ND | ND | ND | ND | ND | ND | ND | ND | ND | ND | ND | ND | 0.00049775 | Not Applicable | 0.00049775 | ND
| Sample 2 | ND | ND | ND | ND |  | 2 |  | ND | ND | ND | ND | ND | ND | ND | ND | ND | ND | ND | ND |  |  | 0.00049775 | Not Applicable
| Background | ND | ND | 0.07 | 0.07 |  | -- |  | -- | -- | -- | -- | -- | -- | -- | -- | -- | -- | -- | -- |  |  | -- | --
Chloromethane | Sample 1 | ND | ND | 0.14 | 0.14 | Chloromethane | 1 | 50.49 | ND | ND | ND | ND | ND | ND | ND | ND | ND | ND | ND | ND | ND | ND | 0.00029405 | Not Applicable | 0.00029405 | ND
| Sample 2 | ND | ND | ND | ND |  | 2 |  | ND | ND | ND | ND | ND | ND | ND | ND | ND | ND | ND | ND |  |  | 0.00029405 | Not Applicable
| Background | 0.6 | 0.6 | -- | -- |  | -- |  | -- | -- | -- | -- | -- | -- | -- | -- | -- | -- | -- | -- |  |  | -- | --
Vinyl Chloride | Sample 1 | ND | ND | 0.1 | 0.1 | Vinyl Chloride | 1 | 62.5 | ND | ND | ND | ND | ND | ND | ND | ND | ND | ND | ND | ND | ND | ND | 0.00026 | Not Applicable | 0.00026 | ND
| Sample 2 | ND | ND | ND | ND |  | 2 |  | ND | ND | ND | ND | ND | ND | ND | ND | ND | ND | ND | ND |  |  | 0.00026 | Not Applicable
| Background | ND | ND | 0.1 | 0.1 |  | -- |  | -- | -- | -- | -- | -- | -- | -- | -- | -- | -- | -- | -- |  |  | -- | --
1,3-Butadiene | Sample 1 | 2 | 2 | -- | -- | 1,3-Butadiene | 1 | 54 | 2 | ND | 0.0044928 | ND | 0.0050709 | ND | 1.6461e-07 | ND | 5.4871e-08 | ND | 1.3854e-06 | ND | 5.4779e-08 | 1.383e-06 | -- | Not Applicable | -- | 0%
| Sample 2 | ND | ND | ND | ND |  | 2 |  | 2 | ND | 0.0044928 | ND | 0.0050538 | ND | 1.6406e-07 | ND | 5.4686e-08 | ND | 1.3807e-06 | ND |  |  | -- | Not Applicable
| Background | ND | ND | 0.11 | 0.11 |  | -- |  | -- | -- | -- | -- | -- | -- | -- | -- | -- | -- | -- | -- |  |  | -- | --
Bromomethane | Sample 1 | ND | ND | 0.09 | 0.09 | Bromomethane | 1 | 94.94 | ND | ND | ND | ND | ND | ND | ND | ND | ND | ND | ND | ND | ND | ND | 0.00035546 | Not Applicable | 0.00035546 | ND
| Sample 2 | ND | ND | ND | ND |  | 2 |  | ND | ND | ND | ND | ND | ND | ND | ND | ND | ND | ND | ND |  |  | 0.00035546 | Not Applicable
| Background | ND | ND | 0.09 | 0.09 |  | -- |  | -- | -- | -- | -- | -- | -- | -- | -- | -- | -- | -- | -- |  |  | -- | --
Chloroethane | Sample 1 | ND | ND | 0.23 | 0.23 | Chloroethane | 1 | 64.52 | ND | ND | ND | ND | ND | ND | ND | ND | ND | ND | ND | ND | ND | ND | 0.00061733 | Not Applicable | 0.00061733 | ND
| Sample 2 | ND | ND | ND | ND |  | 2 |  | ND | ND | ND | ND | ND | ND | ND | ND | ND | ND | ND | ND |  |  | 0.00061733 | Not Applicable
| Background | ND | ND | 0.23 | 0.23 |  | -- |  | -- | -- | -- | -- | -- | -- | -- | -- | -- | -- | -- | -- |  |  | -- | --
Dichlorofluoromethane | Sample 1 | ND | ND | 0.05 | 0.05 | Dichlorofluoromethane | 1 | 102.92 | ND | ND | ND | ND | ND | ND | ND | ND | ND | ND | ND | ND | ND | ND | 0.00021407 | Not Applicable | 0.00021407 | ND
| Sample 2 | ND | ND | ND | ND |  | 2 |  | ND | ND | ND | ND | ND | ND | ND | ND | ND | ND | ND | ND |  |  | 0.00021407 | Not Applicable
| Background | ND | ND | 0.05 | 0.05 |  | -- |  | -- | -- | -- | -- | -- | -- | -- | -- | -- | -- | -- | -- |  |  | -- | --
Trichloroflouromethane | Sample 1 | 0.3 | 0.3 | -- | -- | Trichloroflouromethane | 1 | 137.37 | 0.3 | ND | 0 | ND | 0 | ND | 0 | ND | 0 | ND | 0 | ND | 0 | 0 | -- | Not Applicable | -- | 0%
| Sample 2 | ND | ND | ND | ND |  | 2 |  | 0.3 | ND | 0 | ND | 0 | ND | 0 | ND | 0 | ND | 0 | ND |  |  | -- | Not Applicable
| Background | 0.3 | 0.3 | -- | -- |  | -- |  | -- | -- | -- | -- | -- | -- | -- | -- | -- | -- | -- | -- |  |  | -- | --
Pentane | Sample 1 | ND | ND | 0.07 | 0.07 | Pentane | 1 | 72.15 | ND | ND | ND | ND | ND | ND | ND | ND | ND | ND | ND | ND | ND | ND | 0.0002101 | Not Applicable | 0.0002101 | ND
| Sample 2 | ND | ND | ND | ND |  | 2 |  | ND | ND | ND | ND | ND | ND | ND | ND | ND | ND | ND | ND |  |  | 0.0002101 | Not Applicable
| Background | ND | ND | 0.07 | 0.07 |  | -- |  | -- | -- | -- | -- | -- | -- | -- | -- | -- | -- | -- | -- |  |  | -- | --
Acrolein | Sample 1 | 2 | 1 | -- | -- | Acrolein | 1 | 56.06 | 2 | ND | 0.0046642 | ND | 0.0052643 | ND | 1.7089e-07 | ND | 5.6964e-08 | ND | 1.4382e-06 | ND | 4.2675e-08 | 1.0775e-06 | -- | Not Applicable | -- | 66.67%
| Sample 2 | ND | ND | ND | ND |  | 2 |  | 1 | ND | 0.0023321 | ND | 0.0026233 | ND | 8.5158e-08 | ND | 2.8386e-08 | ND | 7.1669e-07 | ND |  |  | -- | Not Applicable
| Background | ND | ND | 0.49 | 0.49 |  | -- |  | -- | -- | -- | -- | -- | -- | -- | -- | -- | -- | -- | -- |  |  | -- | --
1,1-Dichlorethene | Sample 1 | ND | ND | 0.05 | 0.05 | 1,1-Dichlorethene | 1 | 96.94 | ND | ND | ND | ND | ND | ND | ND | ND | ND | ND | ND | ND | ND | ND | 0.00020164 | Not Applicable | 0.00020164 | ND
| Sample 2 | ND | ND | ND | ND |  | 2 |  | ND | ND | ND | ND | ND | ND | ND | ND | ND | ND | ND | ND |  |  | 0.00020164 | Not Applicable
| Background | ND | ND | 0.05 | 0.05 |  | -- |  | -- | -- | -- | -- | -- | -- | -- | -- | -- | -- | -- | -- |  |  | -- | --
Freon 113 | Sample 1 | ND | ND | 0.07 | 0.07 | Freon 113 | 1 | 187.83 | ND | ND | ND | ND | ND | ND | ND | ND | ND | ND | ND | ND | ND | ND | 0.00054696 | Not Applicable | 0.00054696 | ND
| Sample 2 | ND | ND | ND | ND |  | 2 |  | ND | ND | ND | ND | ND | ND | ND | ND | ND | ND | ND | ND |  |  | 0.00054696 | Not Applicable
| Background | ND | ND | 0.07 | 0.07 |  | -- |  | -- | -- | -- | -- | -- | -- | -- | -- | -- | -- | -- | -- |  |  | -- | --
Acetone | Sample 1 | 4 | 3 | -- | -- | Acetone | 1 | 58.08 | 4 | ND | 0 | ND | 0 | ND | 0 | ND | 0 | ND | 0 | ND | 0 | 0 | -- | Not Applicable | -- | 28.57%
| Sample 2 | ND | ND | ND | ND |  | 2 |  | 3 | ND | 0 | ND | 0 | ND | 0 | ND | 0 | ND | 0 | ND |  |  | -- | Not Applicable
| Background | 4 | 4 | -- | -- |  | -- |  | -- | -- | -- | -- | -- | -- | -- | -- | -- | -- | -- | -- |  |  | -- | --
Methyl Iodide | Sample 1 | ND | ND | 0.06 | 0.06 | Methyl Iodide | 1 | 141.94 | ND | ND | ND | ND | ND | ND | ND | ND | ND | ND | ND | ND | ND | ND | 0.00035428 | Not Applicable | 0.00035428 | ND
| Sample 2 | ND | ND | ND | ND |  | 2 |  | ND | ND | ND | ND | ND | ND | ND | ND | ND | ND | ND | ND |  |  | 0.00035428 | Not Applicable
| Background | ND | ND | 0.06 | 0.06 |  | -- |  | -- | -- | -- | -- | -- | -- | -- | -- | -- | -- | -- | -- |  |  | -- | --
Carbon Disulfide | Sample 1 | ND | ND | 0.1 | 0.1 | Carbon Disulfide | 1 | 76 | ND | ND | ND | ND | ND | ND | ND | ND | ND | ND | ND | ND | ND | ND | 0.00031616 | Not Applicable | 0.00031616 | ND
| Sample 2 | ND | ND | ND | ND |  | 2 |  | ND | ND | ND | ND | ND | ND | ND | ND | ND | ND | ND | ND |  |  | 0.00031616 | Not Applicable
| Background | ND | ND | 0.1 | 0.1 |  | -- |  | -- | -- | -- | -- | -- | -- | -- | -- | -- | -- | -- | -- |  |  | -- | --
Acetonitrile | Sample 1 | 59 | 57 | -- | -- | Acetonitrile | 1 | 41 | 59 | ND | 0.095514 | ND | 0.1078 | ND | 3.4996e-06 | ND | 1.1665e-06 | ND | 2.9452e-05 | ND | 1.1438e-06 | 2.8878e-05 | -- | Not Applicable | -- | 3.448%
| Sample 2 | ND | ND | ND | ND |  | 2 |  | 57 | ND | 0.092102 | ND | 0.1036 | ND | 3.3632e-06 | ND | 1.1211e-06 | ND | 2.8305e-05 | ND |  |  | -- | Not Applicable
| Background | 3 | 3 | -- | -- |  | -- |  | -- | -- | -- | -- | -- | -- | -- | -- | -- | -- | -- | -- |  |  | -- | --
3-Chloropropene | Sample 1 | ND | ND | 0.28 | 0.28 | 3-Chloropropene | 1 | 76.53 | ND | ND | ND | ND | ND | ND | ND | ND | ND | ND | ND | ND | ND | ND | 0.00089142 | Not Applicable | 0.00089142 | ND
| Sample 2 | ND | ND | ND | ND |  | 2 |  | ND | ND | ND | ND | ND | ND | ND | ND | ND | ND | ND | ND |  |  | 0.00089142 | Not Applicable
| Background | ND | ND | 0.28 | 0.28 |  | -- |  | -- | -- | -- | -- | -- | -- | -- | -- | -- | -- | -- | -- |  |  | -- | --
Methylenechloride | Sample 1 | 14 | 11 | -- | -- | Methylenechloride | 1 | 85 | 14 | ND | 0 | ND | 0 | ND | 0 | ND | 0 | ND | 0 | ND | 0 | 0 | -- | Not Applicable | -- | 24%
| Sample 2 | ND | ND | ND | ND |  | 2 |  | 11 | ND | 0 | ND | 0 | ND | 0 | ND | 0 | ND | 0 | ND |  |  | -- | Not Applicable
| Background | 19 | 19 | -- | -- |  | -- |  | -- | -- | -- | -- | -- | -- | -- | -- | -- | -- | -- | -- |  |  | -- | --
tert-Butyl Alcohol | Sample 1 | ND | ND | 0.13 | 0.13 | tert-Butyl Alcohol | 1 | 74.12 | ND | ND | ND | ND | ND | ND | ND | ND | ND | ND | ND | ND | ND | ND | 0.00040084 | Not Applicable | 0.00040084 | ND
| Sample 2 | ND | ND | ND | ND |  | 2 |  | ND | ND | ND | ND | ND | ND | ND | ND | ND | ND | ND | ND |  |  | 0.00040084 | Not Applicable
| Background | ND | ND | 0.13 | 0.13 |  | -- |  | -- | -- | -- | -- | -- | -- | -- | -- | -- | -- | -- | -- |  |  | -- | --
Acrylonitrile | Sample 1 | 4 | 4 | -- | -- | Acrylonitrile | 1 | 53 | 4 | ND | 0.0088192 | ND | 0.009954 | ND | 3.2313e-07 | ND | 1.0771e-07 | ND | 2.7195e-06 | ND | 1.0753e-07 | 2.7149e-06 | -- | Not Applicable | -- | 0%
| Sample 2 | ND | ND | ND | ND |  | 2 |  | 4 | ND | 0.0088192 | ND | 0.0099204 | ND | 3.2204e-07 | ND | 1.0735e-07 | ND | 2.7103e-06 | ND |  |  | -- | Not Applicable
| Background | ND | ND | 0.27 | 0.27 |  | -- |  | -- | -- | -- | -- | -- | -- | -- | -- | -- | -- | -- | -- |  |  | -- | --
trans-1,2,-Dichloroethene | Sample 1 | ND | ND | 0.12 | 0.12 | trans-1,2,-Dichloroethene | 1 | 97 | ND | ND | ND | ND | ND | ND | ND | ND | ND | ND | ND | ND | ND | ND | 0.00048422 | Not Applicable | 0.00048422 | ND
| Sample 2 | ND | ND | ND | ND |  | 2 |  | ND | ND | ND | ND | ND | ND | ND | ND | ND | ND | ND | ND |  |  | 0.00048422 | Not Applicable
| Background | ND | ND | 0.12 | 0.12 |  | -- |  | -- | -- | -- | -- | -- | -- | -- | -- | -- | -- | -- | -- |  |  | -- | --
Methyl t-Butyl Ether | Sample 1 | ND | ND | 0.1 | 0.1 | Methyl t-Butyl Ether | 1 | 88.15 | ND | ND | ND | ND | ND | ND | ND | ND | ND | ND | ND | ND | ND | ND | 0.0003667 | Not Applicable | 0.0003667 | ND
| Sample 2 | ND | ND | ND | ND |  | 2 |  | ND | ND | ND | ND | ND | ND | ND | ND | ND | ND | ND | ND |  |  | 0.0003667 | Not Applicable
| Background | ND | ND | 0.1 | 0.1 |  | -- |  | -- | -- | -- | -- | -- | -- | -- | -- | -- | -- | -- | -- |  |  | -- | --
Hexane | Sample 1 | 0.8 | 0.8 | -- | -- | Hexane | 1 | 86.18 | 0.8 | ND | 0.0021511 | ND | 0.0024278 | ND | 7.8813e-08 | ND | 2.6271e-08 | ND | 6.6329e-07 | ND | 2.6227e-08 | 6.6217e-07 | -- | Not Applicable | -- | 0%
| Sample 2 | ND | ND | ND | ND |  | 2 |  | 0.8 | ND | 0.0021511 | ND | 0.0024196 | ND | 7.8547e-08 | ND | 2.6182e-08 | ND | 6.6105e-07 | ND |  |  | -- | Not Applicable
| Background | 0.2 | 0.2 | -- | -- |  | -- |  | -- | -- | -- | -- | -- | -- | -- | -- | -- | -- | -- | -- |  |  | -- | --
1,1-Dichloroethane | Sample 1 | ND | ND | 0.09 | 0.09 | 1,1-Dichloroethane | 1 | 99 | ND | ND | ND | ND | ND | ND | ND | ND | ND | ND | ND | ND | ND | ND | 0.00037066 | Not Applicable | 0.00037066 | ND
| Sample 2 | ND | ND | ND | ND |  | 2 |  | ND | ND | ND | ND | ND | ND | ND | ND | ND | ND | ND | ND |  |  | 0.00037066 | Not Applicable
| Background | ND | ND | 0.09 | 0.09 |  | -- |  | -- | -- | -- | -- | -- | -- | -- | -- | -- | -- | -- | -- |  |  | -- | --
Vinyl Acetate | Sample 1 | ND | ND | 0.11 | 0.11 | Vinyl Acetate | 1 | 86.09 | ND | ND | ND | ND | ND | ND | ND | ND | ND | ND | ND | ND | ND | ND | 0.00039395 | Not Applicable | 0.00039395 | ND
| Sample 2 | ND | ND | ND | ND |  | 2 |  | ND | ND | ND | ND | ND | ND | ND | ND | ND | ND | ND | ND |  |  | 0.00039395 | Not Applicable
| Background | ND | ND | 0.11 | 0.11 |  | -- |  | -- | -- | -- | -- | -- | -- | -- | -- | -- | -- | -- | -- |  |  | -- | --
cis-1,2-Dichloroethene | Sample 1 | ND | ND | 0.05 | 0.05 | cis-1,2-Dichloroethene | 1 | 96.94 | ND | ND | ND | ND | ND | ND | ND | ND | ND | ND | ND | ND | ND | ND | 0.00020164 | Not Applicable | 0.00020164 | ND
| Sample 2 | ND | ND | ND | ND |  | 2 |  | ND | ND | ND | ND | ND | ND | ND | ND | ND | ND | ND | ND |  |  | 0.00020164 | Not Applicable
| Background | ND | ND | 0.05 | 0.05 |  | -- |  | -- | -- | -- | -- | -- | -- | -- | -- | -- | -- | -- | -- |  |  | -- | --
2-Butanone | Sample 1 | ND | ND | 0.27 | 0.27 | 2-Butanone | 1 | 72 | ND | ND | ND | ND | ND | ND | ND | ND | ND | ND | ND | ND | ND | ND | 0.0008087 | Not Applicable | 0.0008087 | ND
| Sample 2 | ND | ND | ND | ND |  | 2 |  | ND | ND | ND | ND | ND | ND | ND | ND | ND | ND | ND | ND |  |  | 0.0008087 | Not Applicable
| Background | ND | ND | 0.27 | 0.27 |  | -- |  | -- | -- | -- | -- | -- | -- | -- | -- | -- | -- | -- | -- |  |  | -- | --
Ethyl Acetate | Sample 1 | ND | ND | 0.37 | 0.37 | Ethyl Acetate | 1 | 88.11 | ND | ND | ND | ND | ND | ND | ND | ND | ND | ND | ND | ND | ND | ND | 0.0013562 | Not Applicable | 0.0013562 | ND
| Sample 2 | ND | ND | ND | ND |  | 2 |  | ND | ND | ND | ND | ND | ND | ND | ND | ND | ND | ND | ND |  |  | 0.0013562 | Not Applicable
| Background | ND | ND | 0.37 | 0.37 |  | -- |  | -- | -- | -- | -- | -- | -- | -- | -- | -- | -- | -- | -- |  |  | -- | --
Methyl Acrylate | Sample 1 | ND | ND | 0.07 | 0.07 | Methyl Acrylate | 1 | 86.1 | ND | ND | ND | ND | ND | ND | ND | ND | ND | ND | ND | ND | ND | ND | 0.00025072 | Not Applicable | 0.00025072 | ND
| Sample 2 | ND | ND | ND | ND |  | 2 |  | ND | ND | ND | ND | ND | ND | ND | ND | ND | ND | ND | ND |  |  | 0.00025072 | Not Applicable
| Background | ND | ND | 0.07 | 0.07 |  | -- |  | -- | -- | -- | -- | -- | -- | -- | -- | -- | -- | -- | -- |  |  | -- | --
Chloroform | Sample 1 | ND | ND | 0.08 | 0.08 | Chloroform | 1 | 119 | ND | ND | ND | ND | ND | ND | ND | ND | ND | ND | ND | ND | ND | ND | 0.00039603 | Not Applicable | 0.00039603 | ND
| Sample 2 | ND | ND | ND | ND |  | 2 |  | ND | ND | ND | ND | ND | ND | ND | ND | ND | ND | ND | ND |  |  | 0.00039603 | Not Applicable
| Background | ND | ND | 0.08 | 0.08 |  | -- |  | -- | -- | -- | -- | -- | -- | -- | -- | -- | -- | -- | -- |  |  | -- | --
1,1,1-Trichloroethane | Sample 1 | ND | ND | 0.08 | 0.08 | 1,1,1-Trichloroethane | 1 | 133.41 | ND | ND | ND | ND | ND | ND | ND | ND | ND | ND | ND | ND | ND | ND | 0.00044399 | Not Applicable | 0.00044399 | ND
| Sample 2 | ND | ND | ND | ND |  | 2 |  | ND | ND | ND | ND | ND | ND | ND | ND | ND | ND | ND | ND |  |  | 0.00044399 | Not Applicable
| Background | ND | ND | 0.08 | 0.08 |  | -- |  | -- | -- | -- | -- | -- | -- | -- | -- | -- | -- | -- | -- |  |  | -- | --
Carbontetrachloride | Sample 1 | ND | ND | 0.05 | 0.05 | Carbontetrachloride | 1 | 154 | ND | ND | ND | ND | ND | ND | ND | ND | ND | ND | ND | ND | ND | ND | 0.00032032 | Not Applicable | 0.00032032 | ND
| Sample 2 | ND | ND | ND | ND |  | 2 |  | ND | ND | ND | ND | ND | ND | ND | ND | ND | ND | ND | ND |  |  | 0.00032032 | Not Applicable
| Background | ND | ND | 0.05 | 0.05 |  | -- |  | -- | -- | -- | -- | -- | -- | -- | -- | -- | -- | -- | -- |  |  | -- | --
1,2-Dichloroethane | Sample 1 | ND | ND | 0.05 | 0.05 | 1,2-Dichloroethane | 1 | 99 | ND | ND | ND | ND | ND | ND | ND | ND | ND | ND | ND | ND | ND | ND | 0.00020592 | Not Applicable | 0.00020592 | ND
| Sample 2 | ND | ND | ND | ND |  | 2 |  | ND | ND | ND | ND | ND | ND | ND | ND | ND | ND | ND | ND |  |  | 0.00020592 | Not Applicable
| Background | ND | ND | 0.05 | 0.05 |  | -- |  | -- | -- | -- | -- | -- | -- | -- | -- | -- | -- | -- | -- |  |  | -- | --
Benzene | Sample 1 | 340 | 340 | -- | -- | Benzene | 1 | 78 | 340 | ND | 1.1023 | ND | 1.2441 | ND | 4.0386e-05 | ND | 1.3462e-05 | ND | 0.00033989 | ND | 1.3439e-05 | 0.00033932 | -- | Not Applicable | -- | 0%
| Sample 2 | ND | ND | ND | ND |  | 2 |  | 340 | ND | 1.1023 | ND | 1.2399 | ND | 4.025e-05 | ND | 1.3417e-05 | ND | 0.00033874 | ND |  |  | -- | Not Applicable
| Background | 0.3 | 0.3 | -- | -- |  | -- |  | -- | -- | -- | -- | -- | -- | -- | -- | -- | -- | -- | -- |  |  | -- | --
Isooctane | Sample 1 | ND | ND | 0.04 | 0.04 | Isooctane | 1 | 114.23 | ND | ND | ND | ND | ND | ND | ND | ND | ND | ND | ND | ND | ND | ND | 0.00019008 | Not Applicable | 0.00019008 | ND
| Sample 2 | ND | ND | ND | ND |  | 2 |  | ND | ND | ND | ND | ND | ND | ND | ND | ND | ND | ND | ND |  |  | 0.00019008 | Not Applicable
| Background | ND | ND | 0.04 | 0.04 |  | -- |  | -- | -- | -- | -- | -- | -- | -- | -- | -- | -- | -- | -- |  |  | -- | --
Heptane | Sample 1 | ND | ND | 0.05 | 0.05 | Heptane | 1 | 100.2 | ND | ND | ND | ND | ND | ND | ND | ND | ND | ND | ND | ND | ND | ND | 0.00020842 | Not Applicable | 0.00020842 | ND
| Sample 2 | ND | ND | ND | ND |  | 2 |  | ND | ND | ND | ND | ND | ND | ND | ND | ND | ND | ND | ND |  |  | 0.00020842 | Not Applicable
| Background | ND | ND | 0.05 | 0.05 |  | -- |  | -- | -- | -- | -- | -- | -- | -- | -- | -- | -- | -- | -- |  |  | -- | --
Trichloroethane | Sample 1 | ND | ND | 0.06 | 0.06 | Trichloroethane | 1 | 119.38 | ND | ND | ND | ND | ND | ND | ND | ND | ND | ND | ND | ND | ND | ND | 0.00029797 | Not Applicable | 0.00029797 | ND
| Sample 2 | ND | ND | ND | ND |  | 2 |  | ND | ND | ND | ND | ND | ND | ND | ND | ND | ND | ND | ND |  |  | 0.00029797 | Not Applicable
| Background | ND | ND | 0.06 | 0.06 |  | -- |  | -- | -- | -- | -- | -- | -- | -- | -- | -- | -- | -- | -- |  |  | -- | --
Ethyl Acrylate | Sample 1 | ND | ND | 0.04 | 0.04 | Ethyl Acrylate | 1 | 100.12 | ND | ND | ND | ND | ND | ND | ND | ND | ND | ND | ND | ND | ND | ND | 0.0001666 | Not Applicable | 0.0001666 | ND
| Sample 2 | ND | ND | ND | ND |  | 2 |  | ND | ND | ND | ND | ND | ND | ND | ND | ND | ND | ND | ND |  |  | 0.0001666 | Not Applicable
| Background | ND | ND | 0.04 | 0.04 |  | -- |  | -- | -- | -- | -- | -- | -- | -- | -- | -- | -- | -- | -- |  |  | -- | --
1,2-Dichloropropane | Sample 1 | ND | ND | 0.07 | 0.07 | 1,2-Dichloropropane | 1 | 113 | ND | ND | ND | ND | ND | ND | ND | ND | ND | ND | ND | ND | ND | ND | 0.00032906 | Not Applicable | 0.00032906 | ND
| Sample 2 | ND | ND | ND | ND |  | 2 |  | ND | ND | ND | ND | ND | ND | ND | ND | ND | ND | ND | ND |  |  | 0.00032906 | Not Applicable
| Background | ND | ND | 0.07 | 0.07 |  | -- |  | -- | -- | -- | -- | -- | -- | -- | -- | -- | -- | -- | -- |  |  | -- | --
Methyl Methacrylate | Sample 1 | ND | ND | 0.11 | 0.11 | Methyl Methacrylate | 1 | 100.12 | ND | ND | ND | ND | ND | ND | ND | ND | ND | ND | ND | ND | ND | ND | 0.00045815 | Not Applicable | 0.00045815 | ND
| Sample 2 | ND | ND | ND | ND |  | 2 |  | ND | ND | ND | ND | ND | ND | ND | ND | ND | ND | ND | ND |  |  | 0.00045815 | Not Applicable
| Background | ND | ND | 0.11 | 0.11 |  | -- |  | -- | -- | -- | -- | -- | -- | -- | -- | -- | -- | -- | -- |  |  | -- | --
Dibromomethane | Sample 1 | ND | ND | 0.07 | 0.07 | Dibromomethane | 1 | 173.83 | ND | ND | ND | ND | ND | ND | ND | ND | ND | ND | ND | ND | ND | ND | 0.00050619 | Not Applicable | 0.00050619 | ND
| Sample 2 | ND | ND | ND | ND |  | 2 |  | ND | ND | ND | ND | ND | ND | ND | ND | ND | ND | ND | ND |  |  | 0.00050619 | Not Applicable
| Background | ND | ND | 0.07 | 0.07 |  | -- |  | -- | -- | -- | -- | -- | -- | -- | -- | -- | -- | -- | -- |  |  | -- | --
1,4-Dioxane | Sample 1 | ND | ND | 0.09 | 0.09 | 1,4-Dioxane | 1 | 88.11 | ND | ND | ND | ND | ND | ND | ND | ND | ND | ND | ND | ND | ND | ND | 0.00032988 | Not Applicable | 0.00032988 | ND
| Sample 2 | ND | ND | ND | ND |  | 2 |  | ND | ND | ND | ND | ND | ND | ND | ND | ND | ND | ND | ND |  |  | 0.00032988 | Not Applicable
| Background | ND | ND | 0.09 | 0.09 |  | -- |  | -- | -- | -- | -- | -- | -- | -- | -- | -- | -- | -- | -- |  |  | -- | --
Bromodichloromethane | Sample 1 | ND | ND | 0.06 | 0.06 | Bromodichloromethane | 1 | 163.83 | ND | ND | ND | ND | ND | ND | ND | ND | ND | ND | ND | ND | ND | ND | 0.00040892 | Not Applicable | 0.00040892 | ND
| Sample 2 | ND | ND | ND | ND |  | 2 |  | ND | ND | ND | ND | ND | ND | ND | ND | ND | ND | ND | ND |  |  | 0.00040892 | Not Applicable
| Background | ND | ND | 0.06 | 0.06 |  | -- |  | -- | -- | -- | -- | -- | -- | -- | -- | -- | -- | -- | -- |  |  | -- | --
cis-1,3-Dichloropropene | Sample 1 | ND | ND | 0.06 | 0.06 | cis-1,3-Dichloropropene | 1 | 110.9706 | ND | ND | ND | ND | ND | ND | ND | ND | ND | ND | ND | ND | ND | ND | 0.00027698 | Not Applicable | 0.00027698 | ND
cis-1,3-Dichloropropene | Sample 2 | ND | ND | ND | ND | cis-1,3-Dichloropropene | 2 |  | ND | ND | ND | ND | ND | ND | ND | ND | ND | ND | ND | ND |  |  | 0.00027698 | Not Applicable
cis-1,3-Dichloropropene | Background | ND | ND | 0.06 | 0.06 | cis-1,3-Dichloropropene | -- |  | -- | -- | -- | -- | -- | -- | -- | -- | -- | -- | -- | -- |  |  | -- | --
4-Methyl-2-pentanone | Sample 1 | ND | ND | 0.08 | 0.08 | 4-Methyl-2-pentanone | 1 | 100 | ND | ND | ND | ND | ND | ND | ND | ND | ND | ND | ND | ND | ND | ND | 0.0003328 | Not Applicable | 0.0003328 | ND
| Sample 2 | ND | ND | ND | ND |  | 2 |  | ND | ND | ND | ND | ND | ND | ND | ND | ND | ND | ND | ND |  |  | 0.0003328 | Not Applicable
| Background | ND | ND | 0.08 | 0.08 |  | -- |  | -- | -- | -- | -- | -- | -- | -- | -- | -- | -- | -- | -- |  |  | -- | --
Toluene | Sample 1 | 20 | 19 | -- | -- | Toluene | 1 | 92 | 20 | ND | 0.076544 | ND | 0.086393 | ND | 2.8045e-06 | ND | 9.3484e-07 | ND | 2.3603e-05 | ND | 9.0997e-07 | 2.2975e-05 | -- | Not Applicable | -- | 5.128%
| Sample 2 | ND | ND | ND | ND |  | 2 |  | 19 | ND | 0.072717 | ND | 0.081796 | ND | 2.6553e-06 | ND | 8.851e-07 | ND | 2.2347e-05 | ND |  |  | -- | Not Applicable
| Background | ND | ND | 0.07 | 0.07 |  | -- |  | -- | -- | -- | -- | -- | -- | -- | -- | -- | -- | -- | -- |  |  | -- | --
Octane | Sample 1 | ND | ND | 0.04 | 0.04 | Octane | 1 | 114.23 | ND | ND | ND | ND | ND | ND | ND | ND | ND | ND | ND | ND | ND | ND | 0.00019008 | Not Applicable | 0.00019008 | ND
| Sample 2 | ND | ND | ND | ND |  | 2 |  | ND | ND | ND | ND | ND | ND | ND | ND | ND | ND | ND | ND |  |  | 0.00019008 | Not Applicable
| Background | ND | ND | 0.04 | 0.04 |  | -- |  | -- | -- | -- | -- | -- | -- | -- | -- | -- | -- | -- | -- |  |  | -- | --
trans-1,3-Dichloropropene | Sample 1 | ND | ND | 0.05 | 0.05 | trans-1,3-Dichloropropene | 1 | 110.97 | ND | ND | ND | ND | ND | ND | ND | ND | ND | ND | ND | ND | ND | ND | 0.00023082 | Not Applicable | 0.00023082 | ND
| Sample 2 | ND | ND | ND | ND |  | 2 |  | ND | ND | ND | ND | ND | ND | ND | ND | ND | ND | ND | ND |  |  | 0.00023082 | Not Applicable
| Background | ND | ND | 0.05 | 0.05 |  | -- |  | -- | -- | -- | -- | -- | -- | -- | -- | -- | -- | -- | -- |  |  | -- | --
Ethyl Methacrylate | Sample 1 | ND | ND | 0.07 | 0.07 | Ethyl Methacrylate | 1 | 114.14 | ND | ND | ND | ND | ND | ND | ND | ND | ND | ND | ND | ND | ND | ND | 0.00033238 | Not Applicable | 0.00033238 | ND
| Sample 2 | ND | ND | ND | ND |  | 2 |  | ND | ND | ND | ND | ND | ND | ND | ND | ND | ND | ND | ND |  |  | 0.00033238 | Not Applicable
| Background | ND | ND | 0.07 | 0.07 |  | -- |  | -- | -- | -- | -- | -- | -- | -- | -- | -- | -- | -- | -- |  |  | -- | --
1,1,2-Trichloroethane | Sample 1 | ND | ND | 0.05 | 0.05 | 1,1,2-Trichloroethane | 1 | 133 | ND | ND | ND | ND | ND | ND | ND | ND | ND | ND | ND | ND | ND | ND | 0.00027664 | Not Applicable | 0.00027664 | ND
| Sample 2 | ND | ND | ND | ND |  | 2 |  | ND | ND | ND | ND | ND | ND | ND | ND | ND | ND | ND | ND |  |  | 0.00027664 | Not Applicable
| Background | ND | ND | 0.05 | 0.05 |  | -- |  | -- | -- | -- | -- | -- | -- | -- | -- | -- | -- | -- | -- |  |  | -- | --
Tertrachloroethene | Sample 1 | ND | ND | 0.06 | 0.06 | Tertrachloroethene | 1 | 165.83 | ND | ND | ND | ND | ND | ND | ND | ND | ND | ND | ND | ND | ND | ND | 0.00041391 | Not Applicable | 0.00041391 | ND
| Sample 2 | ND | ND | ND | ND |  | 2 |  | ND | ND | ND | ND | ND | ND | ND | ND | ND | ND | ND | ND |  |  | 0.00041391 | Not Applicable
| Background | ND | ND | 0.06 | 0.06 |  | -- |  | -- | -- | -- | -- | -- | -- | -- | -- | -- | -- | -- | -- |  |  | -- | --
2-Hexanone | Sample 1 | ND | ND | 0.07 | 0.07 | 2-Hexanone | 1 | 100 | ND | ND | ND | ND | ND | ND | ND | ND | ND | ND | ND | ND | ND | ND | 0.0002912 | Not Applicable | 0.0002912 | ND
| Sample 2 | ND | ND | ND | ND |  | 2 |  | ND | ND | ND | ND | ND | ND | ND | ND | ND | ND | ND | ND |  |  | 0.0002912 | Not Applicable
| Background | ND | ND | 0.07 | 0.07 |  | -- |  | -- | -- | -- | -- | -- | -- | -- | -- | -- | -- | -- | -- |  |  | -- | --
Dibromochloromethane | Sample 1 | ND | ND | 0.06 | 0.06 | Dibromochloromethane | 1 | 208.21 | ND | ND | ND | ND | ND | ND | ND | ND | ND | ND | ND | ND | ND | ND | 0.00051969 | Not Applicable | 0.00051969 | ND
| Sample 2 | ND | ND | ND | ND |  | 2 |  | ND | ND | ND | ND | ND | ND | ND | ND | ND | ND | ND | ND |  |  | 0.00051969 | Not Applicable
| Background | ND | ND | 0.06 | 0.06 |  | -- |  | -- | -- | -- | -- | -- | -- | -- | -- | -- | -- | -- | -- |  |  | -- | --
1,2-Dibromoethane | Sample 1 | ND | ND | 0.05 | 0.05 | 1,2-Dibromoethane | 1 | 188 | ND | ND | ND | ND | ND | ND | ND | ND | ND | ND | ND | ND | ND | ND | 0.00039104 | Not Applicable | 0.00039104 | ND
| Sample 2 | ND | ND | ND | ND |  | 2 |  | ND | ND | ND | ND | ND | ND | ND | ND | ND | ND | ND | ND |  |  | 0.00039104 | Not Applicable
| Background | ND | ND | 0.05 | 0.05 |  | -- |  | -- | -- | -- | -- | -- | -- | -- | -- | -- | -- | -- | -- |  |  | -- | --
Chlorobenzene | Sample 1 | ND | ND | 0.05 | 0.05 | Chlorobenzene | 1 | 113 | ND | ND | ND | ND | ND | ND | ND | ND | ND | ND | ND | ND | ND | ND | 0.00023504 | Not Applicable | 0.00023504 | ND
| Sample 2 | ND | ND | ND | ND |  | 2 |  | ND | ND | ND | ND | ND | ND | ND | ND | ND | ND | ND | ND |  |  | 0.00023504 | Not Applicable
| Background | ND | ND | 0.05 | 0.05 |  | -- |  | -- | -- | -- | -- | -- | -- | -- | -- | -- | -- | -- | -- |  |  | -- | --
1,1,1,2-Tetrachloroethane | Sample 1 | ND | ND | 0.05 | 0.05 | 1,1,1,2-Tetrachloroethane | 1 | 167.85 | ND | ND | ND | ND | ND | ND | ND | ND | ND | ND | ND | ND | ND | ND | 0.00034913 | Not Applicable | 0.00034913 | ND
| Sample 2 | ND | ND | ND | ND |  | 2 |  | ND | ND | ND | ND | ND | ND | ND | ND | ND | ND | ND | ND |  |  | 0.00034913 | Not Applicable
| Background | ND | ND | 0.05 | 0.05 |  | -- |  | -- | -- | -- | -- | -- | -- | -- | -- | -- | -- | -- | -- |  |  | -- | --
Ethylbenzene | Sample 1 | 0.5 | 0.3 | -- | -- | Ethylbenzene | 1 | 106.17 | 0.5 | ND | 0.0022083 | ND | 0.0024925 | ND | 8.0912e-08 | ND | 2.6971e-08 | ND | 6.8096e-07 | ND | 2.1549e-08 | 5.4407e-07 | -- | Not Applicable | -- | 50%
| Sample 2 | ND | ND | ND | ND |  | 2 |  | 0.3 | ND | 0.001325 | ND | 0.0014904 | ND | 4.8383e-08 | ND | 1.6128e-08 | ND | 4.0719e-07 | ND |  |  | -- | Not Applicable
| Background | ND | ND | 0.07 | 0.07 |  | -- |  | -- | -- | -- | -- | -- | -- | -- | -- | -- | -- | -- | -- |  |  | -- | --
m&p-Xylene | Sample 1 | 1 | 0.6 | -- | -- | m&p-Xylene | 1 | 106 | 1 | ND | 0.0035277 | ND | 0.0039816 | ND | 1.2925e-07 | ND | 4.3084e-08 | ND | 1.0878e-06 | ND | 3.2277e-08 | 8.1492e-07 | -- | Not Applicable | -- | 50%
| Sample 2 | ND | ND | ND | ND |  | 2 |  | 0.6 | ND | 0.0017638 | ND | 0.0019841 | ND | 6.4408e-08 | ND | 2.1469e-08 | ND | 5.4206e-07 | ND |  |  | -- | Not Applicable
| Background | 0.2 | 0.2 | -- | -- |  | -- |  | -- | -- | -- | -- | -- | -- | -- | -- | -- | -- | -- | -- |  |  | -- | --
o-Xylene | Sample 1 | 0.8 | 0.5 | -- | -- | o-Xylene | 1 | 106 | 0.8 | ND | 0.0022048 | ND | 0.0024885 | ND | 8.0783e-08 | ND | 2.6928e-08 | ND | 6.7986e-07 | ND | 1.8831e-08 | 4.7545e-07 | -- | Not Applicable | -- | 46.15%
| Sample 2 | ND | ND | ND | ND |  | 2 |  | 0.5 | ND | 0.00088192 | ND | 0.00099204 | ND | 3.2204e-08 | ND | 1.0735e-08 | ND | 2.7103e-07 | ND |  |  | -- | Not Applicable
| Background | 0.3 | 0.3 | -- | -- |  | -- |  | -- | -- | -- | -- | -- | -- | -- | -- | -- | -- | -- | -- |  |  | -- | --
Styrene | Sample 1 | 4 | 4 | -- | -- | Styrene | 1 | 104 | 4 | ND | 0.017306 | ND | 0.019532 | ND | 6.3407e-07 | ND | 2.1136e-07 | ND | 5.3363e-06 | ND | 2.11e-07 | 5.3273e-06 | -- | Not Applicable | -- | 0%
| Sample 2 | ND | ND | ND | ND |  | 2 |  | 4 | ND | 0.017306 | ND | 0.019466 | ND | 6.3193e-07 | ND | 2.1064e-07 | ND | 5.3183e-06 | ND |  |  | -- | Not Applicable
| Background | ND | ND | 0.07 | 0.07 |  | -- |  | -- | -- | -- | -- | -- | -- | -- | -- | -- | -- | -- | -- |  |  | -- | --
Bromoform | Sample 1 | ND | ND | 0.05 | 0.05 | Bromoform | 1 | 252.73 | ND | ND | ND | ND | ND | ND | ND | ND | ND | ND | ND | ND | ND | ND | 0.00052568 | Not Applicable | 0.00052568 | ND
| Sample 2 | ND | ND | ND | ND |  | 2 |  | ND | ND | ND | ND | ND | ND | ND | ND | ND | ND | ND | ND |  |  | 0.00052568 | Not Applicable
| Background | ND | ND | 0.05 | 0.05 |  | -- |  | -- | -- | -- | -- | -- | -- | -- | -- | -- | -- | -- | -- |  |  | -- | --
Cumene | Sample 1 | ND | ND | 0.04 | 0.04 | Cumene | 1 | 120.19 | ND | ND | ND | ND | ND | ND | ND | ND | ND | ND | ND | ND | ND | ND | 0.0002 | Not Applicable | 0.0002 | ND
| Sample 2 | ND | ND | ND | ND |  | 2 |  | ND | ND | ND | ND | ND | ND | ND | ND | ND | ND | ND | ND |  |  | 0.0002 | Not Applicable
| Background | ND | ND | 0.04 | 0.04 |  | -- |  | -- | -- | -- | -- | -- | -- | -- | -- | -- | -- | -- | -- |  |  | -- | --
1,1,2,2-Tetrachloroethane | Sample 1 | ND | ND | 0.05 | 0.05 | 1,1,2,2-Tetrachloroethane | 1 | 168 | ND | ND | ND | ND | ND | ND | ND | ND | ND | ND | ND | ND | ND | ND | 0.00034944 | Not Applicable | 0.00034944 | ND
| Sample 2 | ND | ND | ND | ND |  | 2 |  | ND | ND | ND | ND | ND | ND | ND | ND | ND | ND | ND | ND |  |  | 0.00034944 | Not Applicable
| Background | ND | ND | 0.05 | 0.05 |  | -- |  | -- | -- | -- | -- | -- | -- | -- | -- | -- | -- | -- | -- |  |  | -- | --
1,2,3-Trichloropropane | Sample 1 | ND | ND | 0.08 | 0.08 | 1,2,3-Trichloropropane | 1 | 147.43 | ND | ND | ND | ND | ND | ND | ND | ND | ND | ND | ND | ND | ND | ND | 0.00049065 | Not Applicable | 0.00049065 | ND
| Sample 2 | ND | ND | ND | ND |  | 2 |  | ND | ND | ND | ND | ND | ND | ND | ND | ND | ND | ND | ND |  |  | 0.00049065 | Not Applicable
| Background | ND | ND | 0.08 | 0.08 |  | -- |  | -- | -- | -- | -- | -- | -- | -- | -- | -- | -- | -- | -- |  |  | -- | --
Bromobenzene | Sample 1 | ND | ND | 0.06 | 0.06 | Bromobenzene | 1 | 157.01 | ND | ND | ND | ND | ND | ND | ND | ND | ND | ND | ND | ND | ND | ND | 0.0003919 | Not Applicable | 0.0003919 | ND
| Sample 2 | ND | ND | ND | ND |  | 2 |  | ND | ND | ND | ND | ND | ND | ND | ND | ND | ND | ND | ND |  |  | 0.0003919 | Not Applicable
| Background | ND | ND | 0.06 | 0.06 |  | -- |  | -- | -- | -- | -- | -- | -- | -- | -- | -- | -- | -- | -- |  |  | -- | --
4-Ethyltoluene | Sample 1 | ND | ND | 0.06 | 0.06 | 4-Ethyltoluene | 1 | 120.19 | ND | ND | ND | ND | ND | ND | ND | ND | ND | ND | ND | ND | ND | ND | 0.00029999 | Not Applicable | 0.00029999 | ND
| Sample 2 | ND | ND | ND | ND |  | 2 |  | ND | ND | ND | ND | ND | ND | ND | ND | ND | ND | ND | ND |  |  | 0.00029999 | Not Applicable
| Background | ND | ND | 0.06 | 0.06 |  | -- |  | -- | -- | -- | -- | -- | -- | -- | -- | -- | -- | -- | -- |  |  | -- | --
1,3,5-Trimethylbenzene | Sample 1 | ND | ND | 0.05 | 0.05 | 1,3,5-Trimethylbenzene | 1 | 120 | ND | ND | ND | ND | ND | ND | ND | ND | ND | ND | ND | ND | ND | ND | 0.0002496 | Not Applicable | 0.0002496 | ND
| Sample 2 | ND | ND | ND | ND |  | 2 |  | ND | ND | ND | ND | ND | ND | ND | ND | ND | ND | ND | ND |  |  | 0.0002496 | Not Applicable
| Background | ND | ND | 0.05 | 0.05 |  | -- |  | -- | -- | -- | -- | -- | -- | -- | -- | -- | -- | -- | -- |  |  | -- | --
Alpha Methyl Styrene | Sample 1 | ND | 0.2 | 0.06 | -- | Alpha Methyl Styrene | 1 | 118.18 | 0.03 | ND | 0.00014749 | ND | 0.00016647 | ND | 5.4039e-09 | ND | 1.8013e-09 | ND | 4.5479e-08 | ND | 6.8847e-09 | 1.7383e-07 | -- | Not Applicable | -- | -147.8%
| Sample 2 | ND | ND | ND | ND |  | 2 |  | 0.2 | ND | 0.00098326 | ND | 0.001106 | ND | 3.5904e-08 | ND | 1.1968e-08 | ND | 3.0217e-07 | ND |  |  | -- | Not Applicable
| Background | ND | ND | 0.06 | 0.06 |  | -- |  | -- | -- | -- | -- | -- | -- | -- | -- | -- | -- | -- | -- |  |  | -- | --
1,2,4-Trimethylbenzene | Sample 1 | 0.4 | 0.3 | -- | -- | 1,2,4-Trimethylbenzene | 1 | 120 | 0.4 | ND | 0.0004992 | ND | 0.00056343 | ND | 1.829e-08 | ND | 6.0968e-09 | ND | 1.5393e-07 | ND | 3.0484e-09 | 7.6966e-08 | -- | Not Applicable | -- | 28.57%
| Sample 2 | ND | ND | ND | ND |  | 2 |  | 0.3 | ND | 0 | ND | 0 | ND | 0 | ND | 0 | ND | 0 | ND |  |  | -- | Not Applicable
| Background | 0.3 | 0.3 | -- | -- |  | -- |  | -- | -- | -- | -- | -- | -- | -- | -- | -- | -- | -- | -- |  |  | -- | --
1,3-Dichlorobenzene | Sample 1 | ND | ND | 0.07 | 0.07 | 1,3-Dichlorobenzene | 1 | 147 | ND | ND | ND | ND | ND | ND | ND | ND | ND | ND | ND | ND | ND | ND | 0.00042806 | Not Applicable | 0.00042806 | ND
| Sample 2 | ND | ND | ND | ND |  | 2 |  | ND | ND | ND | ND | ND | ND | ND | ND | ND | ND | ND | ND |  |  | 0.00042806 | Not Applicable
| Background | ND | ND | 0.07 | 0.07 |  | -- |  | -- | -- | -- | -- | -- | -- | -- | -- | -- | -- | -- | -- |  |  | -- | --
1,4-Dichlorobenzene | Sample 1 | ND | ND | 0.07 | 0.07 | 1,4-Dichlorobenzene | 1 | 147 | ND | ND | ND | ND | ND | ND | ND | ND | ND | ND | ND | ND | ND | ND | 0.00042806 | Not Applicable | 0.00042806 | ND
| Sample 2 | ND | ND | ND | ND |  | 2 |  | ND | ND | ND | ND | ND | ND | ND | ND | ND | ND | ND | ND |  |  | 0.00042806 | Not Applicable
| Background | ND | ND | 0.07 | 0.07 |  | -- |  | -- | -- | -- | -- | -- | -- | -- | -- | -- | -- | -- | -- |  |  | -- | --
Benzylchloride | Sample 1 | ND | ND | 0.05 | 0.05 | Benzylchloride | 1 | 127 | ND | ND | ND | ND | ND | ND | ND | ND | ND | ND | ND | ND | ND | ND | 0.00026416 | Not Applicable | 0.00026416 | ND
| Sample 2 | ND | ND | ND | ND |  | 2 |  | ND | ND | ND | ND | ND | ND | ND | ND | ND | ND | ND | ND |  |  | 0.00026416 | Not Applicable
| Background | ND | ND | 0.05 | 0.05 |  | -- |  | -- | -- | -- | -- | -- | -- | -- | -- | -- | -- | -- | -- |  |  | -- | --
1,2-Dichlorobenzene | Sample 1 | ND | ND | 0.08 | 0.08 | 1,2-Dichlorobenzene | 1 | 147 | ND | ND | ND | ND | ND | ND | ND | ND | ND | ND | ND | ND | ND | ND | 0.00048922 | Not Applicable | 0.00048922 | ND
| Sample 2 | ND | ND | ND | ND |  | 2 |  | ND | ND | ND | ND | ND | ND | ND | ND | ND | ND | ND | ND |  |  | 0.00048922 | Not Applicable
| Background | ND | ND | 0.08 | 0.08 |  | -- |  | -- | -- | -- | -- | -- | -- | -- | -- | -- | -- | -- | -- |  |  | -- | --
Hexachlorethane | Sample 1 | ND | ND | 0.06 | 0.06 | Hexachlorethane | 1 | 236.74 | ND | ND | ND | ND | ND | ND | ND | ND | ND | ND | ND | ND | ND | ND | 0.0005909 | Not Applicable | 0.0005909 | ND
| Sample 2 | ND | ND | ND | ND |  | 2 |  | ND | ND | ND | ND | ND | ND | ND | ND | ND | ND | ND | ND |  |  | 0.0005909 | Not Applicable
| Background | ND | ND | 0.06 | 0.06 |  | -- |  | -- | -- | -- | -- | -- | -- | -- | -- | -- | -- | -- | -- |  |  | -- | --
1,2,4-Trichlorobenzene | Sample 1 | ND | ND | 0.17 | 0.17 | 1,2,4-Trichlorobenzene | 1 | 181 | ND | ND | ND | ND | ND | ND | ND | ND | ND | ND | ND | ND | ND | ND | 0.00128 | Not Applicable | 0.00128 | ND
| Sample 2 | ND | ND | ND | ND |  | 2 |  | ND | ND | ND | ND | ND | ND | ND | ND | ND | ND | ND | ND |  |  | 0.00128 | Not Applicable
| Background | ND | ND | 0.17 | 0.17 |  | -- |  | -- | -- | -- | -- | -- | -- | -- | -- | -- | -- | -- | -- |  |  | -- | --
Hexachlorobutadiene | Sample 1 | ND | ND | 0.07 | 0.07 | Hexachlorobutadiene | 1 | 261 | ND | ND | ND | ND | ND | ND | ND | ND | ND | ND | ND | ND | ND | ND | 0.00076003 | Not Applicable | 0.00076003 | ND
| Sample 2 | ND | ND | ND | ND |  | 2 |  | ND | ND | ND | ND | ND | ND | ND | ND | ND | ND | ND | ND |  |  | 0.00076003 | Not Applicable
| Background | ND | ND | 0.07 | 0.07 |  | -- |  | -- | -- | -- | -- | -- | -- | -- | -- | -- | -- | -- | -- |  |  | -- | --
VOC Tentatively Identified Compounds | [5 empty] | VOC Tentatively Identified Compounds
Pollutant | Sample ID | Sample Speciation |  | Detection Limits |  | Pollutant | Run Number | Molecular Weight (g/gmol) | Sample Speciation with Detection Limits (SSDL) (ppbv)a |  | Background Corrected Concentration (BCC) (mg/m3)b |  | Dilution Corrected Concentration (DCC)c |  | Quantity of Pollutant Emitted (QPE) (lb)d |  | Emission Factor (lb/item)e |  | Emission Factor (lb/lb NEW)f |  | Average Emission Factor |  | Detection Limit Based Concentration (mg/m3)g |  | Minimum Detection Limit Based Concentration (mg/m3)
|  | Run 1 | Run 2 | Run 1 | Run 2
|  | (ppbv) | (ppbv) | (ppbv) | (ppbv) |  |  |  | Sample 1 | Sample 2 | Sample 1 | Sample 2 | Sample 1 | Sample 2 | Sample 1 | Sample 2 | Sample 1 | Sample 2 | Sample 1 | Sample 2 | (lb/item) | (lb/lb NEW) | Train A | Train B
1,3-Cyclopentadiene | Sample 1 | 5 | 5 | -- | -- | 1,3-Cyclopentadiene | 1 | 66.1 | 5 | ND | 0.013749 | ND | 0.015518 | ND | 5.0375e-07 | ND | 1.6792e-07 | ND | 4.2395e-06 | ND | 1.6763e-07 | 4.2324e-06 | -- | Not Applicable | --
| Sample 2 | ND | ND | ND | ND |  | 2 |  | 5 | ND | 0.013749 | ND | 0.015465 | ND | 5.0205e-07 | ND | 1.6735e-07 | ND | 4.2252e-06 | ND |  |  | -- | Not Applicable
| Background | ND | ND | ND | ND |  | -- |  | -- | -- | -- | -- | -- | -- | -- | -- | -- | -- | -- | -- |  |  | -- | --
Benzonitrile | Sample 1 | 4 | 4 | -- | -- | Benzonitrile | 1 | 103.12 | 4 | ND | 0.017159 | ND | 0.019367 | ND | 6.287e-07 | ND | 2.0957e-07 | ND | 5.2911e-06 | ND | 2.0921e-07 | 5.2822e-06 | -- | Not Applicable | --
| Sample 2 | ND | ND | ND | ND |  | 2 |  | 4 | ND | 0.017159 | ND | 0.019302 | ND | 6.2658e-07 | ND | 2.0886e-07 | ND | 5.2733e-06 | ND |  |  | -- | Not Applicable
| Background | ND | ND | ND | ND |  | -- |  | -- | -- | -- | -- | -- | -- | -- | -- | -- | -- | -- | -- |  |  | -- | --
Indene | Sample 1 | 3 | ND | -- | ND | Indene | 1 | 116.16 | 3 | ND | 0.014497 | ND | 0.016362 | ND | 5.3115e-07 | ND | 1.7705e-07 | ND | 4.4702e-06 | ND | 1.7705e-07 | 4.4702e-06 | -- | Not Applicable | --
| Sample 2 | ND | ND | ND | ND |  | 2 |  | ND | ND | ND | ND | ND | ND | ND | ND | ND | ND | ND | ND |  |  | -- | Not Applicable
| Background | ND | ND | ND | ND |  | -- |  | -- | -- | -- | -- | -- | -- | -- | -- | -- | -- | -- | -- |  |  | -- | --
Benzene, 1-propynyl- | Sample 1 | ND | 3 | ND | -- | Benzene, 1-propynyl- | 1 | 116.16 | ND | ND | ND | ND | ND | ND | ND | ND | ND | ND | ND | ND | 1.7645e-07 | 4.4551e-06 | -- | Not Applicable | --
| Sample 2 | ND | ND | ND | ND |  | 2 |  | 3 | ND | 0.014497 | ND | 0.016307 | ND | 5.2936e-07 | ND | 1.7645e-07 | ND | 4.4551e-06 | ND |  |  | -- | Not Applicable
| Background | ND | ND | ND | ND |  | -- |  | -- | -- | -- | -- | -- | -- | -- | -- | -- | -- | -- | -- |  |  | -- | --
a If the corresponding sample speciation value does not = "ND" or all active sample speciation values = "ND," Sample Speciation with Detection Limits (SSDL) = Sample Speciation. Otherwise, (i.e., if the corresponding sample speciation value = "ND" and
at least one of the active sample speciation values does not = "ND," Sample Speciation with Detection Limits (SSDL) = 0.5 * Detection Limit.
b Background Corrected Concentration (BCC) = Test Concentration - Background Concentration
c Dilution-Corrected Concentration (DCC) = BCC / Dilution Correction Factor
d Quantity of Pollutant Emitted (QPE) =BDCC * Initial Plume Volume
e Emission Factor = QPE / No. of Items
f Emission Factor = QPE / Net Explosive Weight
g If Average Emission Factor = "ND", Minimum Detection Limit Based Concentration = Test Minimum DL in mg/m3

## Hydrocarbons
Hydrocarbon Data and Emission Factor Calculations
A518 - M903 0.50 Caliber SLAP Cartridge
Test Run Number | 1 | 2 | Background
Number of Items Tested | 3 | 3 | 0
Net Explosive Weight for All Items (lb) | 0.11882 | 0.11882 | NA
Initial Plume Volume (m3) | 14.7248 | 14.7248 | 14.7248
Dilution Correction Factor | 0.886 | 0.889 | NA
Is Sample 1 Active? | Yes | Yes | Yes
Is Sample 2 Active? | No | No | No
Pollutant | Sample ID | Sample Speciation |  | Detection Limits |  | Pollutant | Run Number | Molecular Weight (g/gmol) | Sample Speciation with Detection Limits (SSDL) (ppbv)a |  | Background Corrected Concentration (BCC) (mg/m3)b |  | Dilution Corrected Concentration (DCC)c |  | Quantity of Pollutant Emitted (QPE) (lb)d |  | Emission Factor (lb/item)e |  | Emission Factor (lb/lb NEW)f |  | Average Emission Factor |  | Detection Limit Based Concentration (mg/m3)g |  | Minimum Detection Limit Based Concentration (mg/m3) | Test Concentration Relative Percent Difference
|  | Run 1 | Run 2 | Run 1 | Run 2
|  | (ppbv) | (ppbv) | (ppbv) | (ppbv) |  |  |  | Sample 1 | Sample 2 | Sample 1 | Sample 2 | Sample 1 | Sample 2 | Sample 1 | Sample 2 | Sample 1 | Sample 2 | Sample 1 | Sample 2 | (lb/item) | (lb/lb NEW) | Train A | Train B
Methane | Sample 1 | 12000 | 13000 | -- | -- | Methane | 1 | 16.04 | 12000 | ND | 6.2056 | ND | 7.004 | ND | 0.00022737 | ND | 7.5789e-05 | ND | 0.0019135 | ND | 7.9722e-05 | 0.0020128 | -- | Not Applicable | -- | -8%
| Sample 2 | ND | ND | ND | ND |  | 2 |  | 13000 | ND | 6.8728 | ND | 7.731 | ND | 0.00025097 | ND | 8.3655e-05 | ND | 0.0021121 | ND |  |  | -- | Not Applicable
| Background | 2700 | 2700 | -- | -- |  | -- |  | -- | -- | -- | -- | -- | -- | -- | -- | -- | -- | -- | -- |  |  | -- | --
1-Butene | Sample 1 | ND | ND | 20 | 20 | 1-Butene | 1 | 56.11 | ND | ND | ND | ND | ND | ND | ND | ND | ND | ND | ND | ND | ND | ND | 0.046684 | Not Applicable | 0.046684 | ND
1-Butene | Sample 2 | ND | ND | ND | ND | 1-Butene | 2 |  | ND | ND | ND | ND | ND | ND | ND | ND | ND | ND | ND | ND |  |  | 0.046684 | Not Applicable
1-Butene | Background | ND | ND | 20 | 20 | 1-Butene | -- |  | -- | -- | -- | -- | -- | -- | -- | -- | -- | -- | -- | -- |  |  | -- | --
1-Butyne | Sample 1 | ND | ND | 20 | 20 | 1-Butyne | 1 | 54.09 | ND | ND | ND | ND | ND | ND | ND | ND | ND | ND | ND | ND | ND | ND | 0.045003 | Not Applicable | 0.045003 | ND
| Sample 2 | ND | ND | ND | ND |  | 2 |  | ND | ND | ND | ND | ND | ND | ND | ND | ND | ND | ND | ND |  |  | 0.045003 | Not Applicable
| Background | ND | ND | 20 | 20 |  | -- |  | -- | -- | -- | -- | -- | -- | -- | -- | -- | -- | -- | -- |  |  | -- | --
2-Butyne | Sample 1 | ND | ND | 20 | 20 | 2-Butyne | 1 | 54.09 | ND | ND | ND | ND | ND | ND | ND | ND | ND | ND | ND | ND | ND | ND | 0.045003 | Not Applicable | 0.045003 | ND
| Sample 2 | ND | ND | ND | ND |  | 2 |  | ND | ND | ND | ND | ND | ND | ND | ND | ND | ND | ND | ND |  |  | 0.045003 | Not Applicable
| Background | ND | ND | 20 | 20 |  | -- |  | -- | -- | -- | -- | -- | -- | -- | -- | -- | -- | -- | -- |  |  | -- | --
Acetylene | Sample 1 | 33 | 33 | -- | -- | Acetylene | 1 | 26.04 | 33 | ND | 0.035748 | ND | 0.040347 | ND | 1.3098e-06 | ND | 4.3659e-07 | ND | 1.1023e-05 | ND | 4.3585e-07 | 1.1004e-05 | -- | Not Applicable | -- | 0%
| Sample 2 | ND | ND | ND | ND |  | 2 |  | 33 | ND | 0.035748 | ND | 0.040211 | ND | 1.3054e-06 | ND | 4.3512e-07 | ND | 1.0986e-05 | ND |  |  | -- | Not Applicable
| Background | ND | ND | 20 | 20 |  | -- |  | -- | -- | -- | -- | -- | -- | -- | -- | -- | -- | -- | -- |  |  | -- | --
1,3-Butadiene | Sample 1 | ND | ND | 20 | 20 | 1,3-Butadiene | 1 | 54.09 | ND | ND | ND | ND | ND | ND | ND | ND | ND | ND | ND | ND | ND | ND | 0.045003 | Not Applicable | 0.045003 | ND
| Sample 2 | ND | ND | ND | ND |  | 2 |  | ND | ND | ND | ND | ND | ND | ND | ND | ND | ND | ND | ND |  |  | 0.045003 | Not Applicable
| Background | ND | ND | 20 | 20 |  | -- |  | -- | -- | -- | -- | -- | -- | -- | -- | -- | -- | -- | -- |  |  | -- | --
Butane | Sample 1 | ND | ND | 22 | 22 | Butane | 1 | 58.12 | ND | ND | ND | ND | ND | ND | ND | ND | ND | ND | ND | ND | ND | ND | 0.053191 | Not Applicable | 0.053191 | ND
| Sample 2 | ND | ND | ND | ND |  | 2 |  | ND | ND | ND | ND | ND | ND | ND | ND | ND | ND | ND | ND |  |  | 0.053191 | Not Applicable
| Background | ND | ND | 22 | 22 |  | -- |  | -- | -- | -- | -- | -- | -- | -- | -- | -- | -- | -- | -- |  |  | -- | --
cis-butene | Sample 1 | ND | ND | 20 | 20 | cis-butene | 1 | 56.12 | ND | ND | ND | ND | ND | ND | ND | ND | ND | ND | ND | ND | ND | ND | 0.046692 | Not Applicable | 0.046692 | ND
| Sample 2 | ND | ND | ND | ND |  | 2 |  | ND | ND | ND | ND | ND | ND | ND | ND | ND | ND | ND | ND |  |  | 0.046692 | Not Applicable
| Background | ND | ND | 20 | 20 |  | -- |  | -- | -- | -- | -- | -- | -- | -- | -- | -- | -- | -- | -- |  |  | -- | --
Ethane | Sample 1 | 63 | 62 | -- | -- | Ethane | 1 | 30.07 | 63 | ND | 0.078807 | ND | 0.088947 | ND | 2.8875e-06 | ND | 9.6249e-07 | ND | 2.4301e-05 | ND | 9.5325e-07 | 2.4068e-05 | -- | Not Applicable | -- | 1.6%
| Sample 2 | ND | ND | ND | ND |  | 2 |  | 62 | ND | 0.077557 | ND | 0.08724 | ND | 2.832e-06 | ND | 9.4401e-07 | ND | 2.3834e-05 | ND |  |  | -- | Not Applicable
| Background | ND | ND | 20 | 20 |  | -- |  | -- | -- | -- | -- | -- | -- | -- | -- | -- | -- | -- | -- |  |  | -- | --
Ethylene | Sample 1 | 120 | 110 | -- | -- | Ethylene | 1 | 28.05 | 120 | ND | 0.14003 | ND | 0.15804 | ND | 5.1305e-06 | ND | 1.7102e-06 | ND | 4.3178e-05 | ND | 1.6362e-06 | 4.1312e-05 | -- | Not Applicable | -- | 8.696%
| Sample 2 | ND | ND | ND | ND |  | 2 |  | 110 | ND | 0.12836 | ND | 0.14438 | ND | 4.687e-06 | ND | 1.5623e-06 | ND | 3.9446e-05 | ND |  |  | -- | Not Applicable
| Background | ND | ND | 20 | 20 |  | -- |  | -- | -- | -- | -- | -- | -- | -- | -- | -- | -- | -- | -- |  |  | -- | --
n-Hexane | Sample 1 | ND | ND | 20 | 20 | n-Hexane | 1 | 86.18 | ND | ND | ND | ND | ND | ND | ND | ND | ND | ND | ND | ND | ND | ND | 0.071702 | Not Applicable | 0.071702 | ND
| Sample 2 | ND | ND | ND | ND |  | 2 |  | ND | ND | ND | ND | ND | ND | ND | ND | ND | ND | ND | ND |  |  | 0.071702 | Not Applicable
| Background | ND | ND | 20 | 20 |  | -- |  | -- | -- | -- | -- | -- | -- | -- | -- | -- | -- | -- | -- |  |  | -- | --
Isobutane | Sample 1 | ND | ND | 20 | 20 | Isobutane | 1 | 58.12 | ND | ND | ND | ND | ND | ND | ND | ND | ND | ND | ND | ND | ND | ND | 0.048356 | Not Applicable | 0.048356 | ND
| Sample 2 | ND | ND | ND | ND |  | 2 |  | ND | ND | ND | ND | ND | ND | ND | ND | ND | ND | ND | ND |  |  | 0.048356 | Not Applicable
| Background | ND | ND | 20 | 20 |  | -- |  | -- | -- | -- | -- | -- | -- | -- | -- | -- | -- | -- | -- |  |  | -- | --
Isobutylene | Sample 1 | 58 | 55 | -- | -- | Isobutylene | 1 | 56.1 | 58 | ND | 0.0023338 | ND | 0.002634 | ND | 8.5508e-08 | ND | 2.8503e-08 | ND | 7.1963e-07 | ND | 1.4251e-08 | 3.5982e-07 | -- | Not Applicable | -- | 5.31%
| Sample 2 | ND | ND | ND | ND |  | 2 |  | 55 | ND | 0 | ND | 0 | ND | 0 | ND | 0 | ND | 0 | ND |  |  | -- | Not Applicable
| Background | 57 | 57 | -- | -- |  | -- |  | -- | -- | -- | -- | -- | -- | -- | -- | -- | -- | -- | -- |  |  | -- | --
n-Pentane | Sample 1 | ND | ND | 20 | 20 | n-Pentane | 1 | 72.15 | ND | ND | ND | ND | ND | ND | ND | ND | ND | ND | ND | ND | ND | ND | 0.060029 | Not Applicable | 0.060029 | ND
| Sample 2 | ND | ND | ND | ND |  | 2 |  | ND | ND | ND | ND | ND | ND | ND | ND | ND | ND | ND | ND |  |  | 0.060029 | Not Applicable
| Background | ND | ND | 20 | 20 |  | -- |  | -- | -- | -- | -- | -- | -- | -- | -- | -- | -- | -- | -- |  |  | -- | --
Propane | Sample 1 | ND | ND | 20 | 20 | Propane | 1 | 44.1 | ND | ND | ND | ND | ND | ND | ND | ND | ND | ND | ND | ND | ND | ND | 0.036691 | Not Applicable | 0.036691 | ND
| Sample 2 | ND | ND | ND | ND |  | 2 |  | ND | ND | ND | ND | ND | ND | ND | ND | ND | ND | ND | ND |  |  | 0.036691 | Not Applicable
| Background | ND | ND | 20 | 20 |  | -- |  | -- | -- | -- | -- | -- | -- | -- | -- | -- | -- | -- | -- |  |  | -- | --
Propylene | Sample 1 | ND | ND | 20 | 20 | Propylene | 1 | 42.08 | ND | ND | ND | ND | ND | ND | ND | ND | ND | ND | ND | ND | ND | ND | 0.035011 | Not Applicable | 0.035011 | ND
| Sample 2 | ND | ND | ND | ND |  | 2 |  | ND | ND | ND | ND | ND | ND | ND | ND | ND | ND | ND | ND |  |  | 0.035011 | Not Applicable
| Background | ND | ND | 20 | 20 |  | -- |  | -- | -- | -- | -- | -- | -- | -- | -- | -- | -- | -- | -- |  |  | -- | --
Propyne | Sample 1 | ND | ND | 20 | 20 | Propyne | 1 | 39.1 | ND | ND | ND | ND | ND | ND | ND | ND | ND | ND | ND | ND | ND | ND | 0.032531 | Not Applicable | 0.032531 | ND
| Sample 2 | ND | ND | ND | ND |  | 2 |  | ND | ND | ND | ND | ND | ND | ND | ND | ND | ND | ND | ND |  |  | 0.032531 | Not Applicable
| Background | ND | ND | 20 | 20 |  | -- |  | -- | -- | -- | -- | -- | -- | -- | -- | -- | -- | -- | -- |  |  | -- | --
trans-Butene | Sample 1 | ND | ND | 20 | 20 | trans-Butene | 1 | 56.12 | ND | ND | ND | ND | ND | ND | ND | ND | ND | ND | ND | ND | ND | ND | 0.046692 | Not Applicable | 0.046692 | ND
| Sample 2 | ND | ND | ND | ND |  | 2 |  | ND | ND | ND | ND | ND | ND | ND | ND | ND | ND | ND | ND |  |  | 0.046692 | Not Applicable
| Background | ND | ND | 20 | 20 |  | -- |  | -- | -- | -- | -- | -- | -- | -- | -- | -- | -- | -- | -- |  |  | -- | --
a If the corresponding sample speciation value does not = "ND" or all active sample speciation values = "ND," Sample Speciation with Detection Limits (SSDL) = Sample Speciation. Otherwise, (i.e., if the corresponding sample speciation value = "ND" and
at least one of the active sample speciation values does not = "ND," Sample Speciation with Detection Limits (SSDL) = 0.5 * Detection Limit.
b Background Corrected Concentration (BCC) = Test Concentration - Background Concentration
c Dilution-Corrected Concentration (DCC) = BCC / Dilution Correction Factor
d Quantity of Pollutant Emitted (QPE) =BDCC * Initial Plume Volume
e Emission Factor = QPE / No. of Items
f Emission Factor = QPE / Net Explosive Weight
g If Average Emission Factor = "ND", Minimum Detection Limit Based Concentration = Test Minimum DL in mg/m3

## SVOC & SVOC TICs
SVOC Data and Emission Factor Calculations
A518 - M903 0.50 Caliber SLAP Cartridge
Test Run Number | 1 | 2 | Background
Number of Items Tested | 3 | 3 | 0
Net Explosive Weight for All Items (lb) | 0.11882 | 0.11882 | NA
Initial Plume Volume (m3) | 14.7248 | 14.7248 | 14.7248
Dilution Correction Factor | 0.886 | 0.889 | NA
Is Sample 1 Active? | Yes | Yes | Yes
Is Sample 2 Active? | No | No | No
SVOC Sample Volume (m3) Corrected to EPA Stationary Source Program Standard Conditions
Sample 1 | 0.58388 | 0.58067
Sample 2 | NA | NA
Background | 0.58281 | 0.58281
Pollutant | Sample ID | Sample Speciation (ug) |  | Detection Limits (ug) |  | Pollutant | Run Number | Sample Speciation with Detection Limits (SSDL) (ug)a |  | Background Corrected Concentration (BCC) (mg/m3)b |  | Dilution Corrected Concentration (DCC) (mg/m3)c |  | Quantity of Pollutant Emitted (QPE) (lb)d |  | Emission Factor (lb/item)e |  | Emission Factor (lb/lb NEW)f |  | Average Emission Factor |  | Detection Limit Based Concentration (mg/m3)g |  | Minimum Detection Limit Based Concentration (mg/m3) | Test Concentration Relative Percent Difference
|  | Run 1 | Run 2 | Run 1 | Run 2 |  |  | Sample 1 | Sample 2 | Sample 1 | Sample 2 | Sample 1 | Sample 2 | Sample 1 | Sample 2 | Sample 1 | Sample 2 | Sample 1 | Sample 2 | (lb/item) | (lb/lb NEW) | Train A | Train B
N-nitrosodimethylamine | Sample 1 | ND | ND | 10 | 10 | N-nitrosodimethylamine | 1 | ND | ND | ND | ND | ND | ND | ND | ND | ND | ND | ND | ND | ND | ND | 0.017127 | Not Applicable | 0.017127 | ND
| Sample 2 | ND | ND | ND | ND |  | 2 | ND | ND | ND | ND | ND | ND | ND | ND | ND | ND | ND | ND |  |  | 0.017221 | Not Applicable
| Background | ND | ND | 10 | 10 |  | -- | -- | -- | -- | -- | -- | -- | -- | -- | -- | -- | -- | -- |  |  | -- | --
Bis(2-chloroethyl)ether | Sample 1 | ND | ND | 10 | 10 | Bis(2-chloroethyl)ether | 1 | ND | ND | ND | ND | ND | ND | ND | ND | ND | ND | ND | ND | ND | ND | 0.017127 | Not Applicable | 0.017127 | ND
| Sample 2 | ND | ND | ND | ND |  | 2 | ND | ND | ND | ND | ND | ND | ND | ND | ND | ND | ND | ND |  |  | 0.017221 | Not Applicable
| Background | ND | ND | 10 | 10 |  | -- | -- | -- | -- | -- | -- | -- | -- | -- | -- | -- | -- | -- |  |  | -- | --
Phenol | Sample 1 | 10 | 10 | -- | -- | Phenol | 1 | 10 | ND | 0.017127 | ND | 0.01933 | ND | 6.2752e-07 | ND | 2.0917e-07 | ND | 5.2812e-06 | ND | 2.0939e-07 | 5.2868e-06 | -- | Not Applicable | -- | -0.5504%
| Sample 2 | ND | ND | ND | ND |  | 2 | 10 | ND | 0.017221 | ND | 0.019372 | ND | 6.2885e-07 | ND | 2.0962e-07 | ND | 5.2924e-06 | ND |  |  | -- | Not Applicable
| Background | ND | ND | 10 | 10 |  | -- | -- | -- | -- | -- | -- | -- | -- | -- | -- | -- | -- | -- |  |  | -- | --
2-chlorophenol | Sample 1 | ND | ND | 10 | 10 | 2-chlorophenol | 1 | ND | ND | ND | ND | ND | ND | ND | ND | ND | ND | ND | ND | ND | ND | 0.017127 | Not Applicable | 0.017127 | ND
| Sample 2 | ND | ND | ND | ND |  | 2 | ND | ND | ND | ND | ND | ND | ND | ND | ND | ND | ND | ND |  |  | 0.017221 | Not Applicable
| Background | ND | ND | 10 | 10 |  | -- | -- | -- | -- | -- | -- | -- | -- | -- | -- | -- | -- | -- |  |  | -- | --
1,3-dichlorobenzene | Sample 1 | ND | ND | 10 | 10 | 1,3-dichlorobenzene | 1 | ND | ND | ND | ND | ND | ND | ND | ND | ND | ND | ND | ND | ND | ND | 0.017127 | Not Applicable | 0.017127 | ND
| Sample 2 | ND | ND | ND | ND |  | 2 | ND | ND | ND | ND | ND | ND | ND | ND | ND | ND | ND | ND |  |  | 0.017221 | Not Applicable
| Background | ND | ND | 10 | 10 |  | -- | -- | -- | -- | -- | -- | -- | -- | -- | -- | -- | -- | -- |  |  | -- | --
1,4-dichlorobenzene | Sample 1 | ND | ND | 10 | 10 | 1,4-dichlorobenzene | 1 | ND | ND | ND | ND | ND | ND | ND | ND | ND | ND | ND | ND | ND | ND | 0.017127 | Not Applicable | 0.017127 | ND
| Sample 2 | ND | ND | ND | ND |  | 2 | ND | ND | ND | ND | ND | ND | ND | ND | ND | ND | ND | ND |  |  | 0.017221 | Not Applicable
| Background | ND | ND | 10 | 10 |  | -- | -- | -- | -- | -- | -- | -- | -- | -- | -- | -- | -- | -- |  |  | -- | --
1,2-dichlorobenzene | Sample 1 | ND | ND | 10 | 10 | 1,2-dichlorobenzene | 1 | ND | ND | ND | ND | ND | ND | ND | ND | ND | ND | ND | ND | ND | ND | 0.017127 | Not Applicable | 0.017127 | ND
| Sample 2 | ND | ND | ND | ND |  | 2 | ND | ND | ND | ND | ND | ND | ND | ND | ND | ND | ND | ND |  |  | 0.017221 | Not Applicable
| Background | ND | ND | 10 | 10 |  | -- | -- | -- | -- | -- | -- | -- | -- | -- | -- | -- | -- | -- |  |  | -- | --
Benzyl alcohol | Sample 1 | ND | ND | 10 | 10 | Benzyl alcohol | 1 | ND | ND | ND | ND | ND | ND | ND | ND | ND | ND | ND | ND | ND | ND | 0.017127 | Not Applicable | 0.017127 | ND
| Sample 2 | ND | ND | ND | ND |  | 2 | ND | ND | ND | ND | ND | ND | ND | ND | ND | ND | ND | ND |  |  | 0.017221 | Not Applicable
| Background | ND | ND | 10 | 10 |  | -- | -- | -- | -- | -- | -- | -- | -- | -- | -- | -- | -- | -- |  |  | -- | --
Bis(2-chloroisopropyl)ether | Sample 1 | ND | ND | 10 | 10 | Bis(2-chloroisopropyl)ether | 1 | ND | ND | ND | ND | ND | ND | ND | ND | ND | ND | ND | ND | ND | ND | 0.017127 | Not Applicable | 0.017127 | ND
| Sample 2 | ND | ND | ND | ND |  | 2 | ND | ND | ND | ND | ND | ND | ND | ND | ND | ND | ND | ND |  |  | 0.017221 | Not Applicable
| Background | ND | ND | 10 | 10 |  | -- | -- | -- | -- | -- | -- | -- | -- | -- | -- | -- | -- | -- |  |  | -- | --
2-methylphenol | Sample 1 | ND | ND | 10 | 10 | 2-methylphenol | 1 | ND | ND | ND | ND | ND | ND | ND | ND | ND | ND | ND | ND | ND | ND | 0.017127 | Not Applicable | 0.017127 | ND
| Sample 2 | ND | ND | ND | ND |  | 2 | ND | ND | ND | ND | ND | ND | ND | ND | ND | ND | ND | ND |  |  | 0.017221 | Not Applicable
| Background | ND | ND | 10 | 10 |  | -- | -- | -- | -- | -- | -- | -- | -- | -- | -- | -- | -- | -- |  |  | -- | --
Hexachloroethane | Sample 1 | ND | ND | 10 | 10 | Hexachloroethane | 1 | ND | ND | ND | ND | ND | ND | ND | ND | ND | ND | ND | ND | ND | ND | 0.017127 | Not Applicable | 0.017127 | ND
| Sample 2 | ND | ND | ND | ND |  | 2 | ND | ND | ND | ND | ND | ND | ND | ND | ND | ND | ND | ND |  |  | 0.017221 | Not Applicable
| Background | ND | ND | 10 | 10 |  | -- | -- | -- | -- | -- | -- | -- | -- | -- | -- | -- | -- | -- |  |  | -- | --
N-nitroso-di-n-propylamine | Sample 1 | ND | ND | 10 | 10 | N-nitroso-di-n-propylamine | 1 | ND | ND | ND | ND | ND | ND | ND | ND | ND | ND | ND | ND | ND | ND | 0.017127 | Not Applicable | 0.017127 | ND
| Sample 2 | ND | ND | ND | ND |  | 2 | ND | ND | ND | ND | ND | ND | ND | ND | ND | ND | ND | ND |  |  | 0.017221 | Not Applicable
| Background | ND | ND | 10 | 10 |  | -- | -- | -- | -- | -- | -- | -- | -- | -- | -- | -- | -- | -- |  |  | -- | --
4-methylphenol | Sample 1 | ND | ND | 10 | 10 | 4-methylphenol | 1 | ND | ND | ND | ND | ND | ND | ND | ND | ND | ND | ND | ND | ND | ND | 0.017127 | Not Applicable | 0.017127 | ND
| Sample 2 | ND | ND | ND | ND |  | 2 | ND | ND | ND | ND | ND | ND | ND | ND | ND | ND | ND | ND |  |  | 0.017221 | Not Applicable
| Background | ND | ND | 10 | 10 |  | -- | -- | -- | -- | -- | -- | -- | -- | -- | -- | -- | -- | -- |  |  | -- | --
Nitrobenzene | Sample 1 | ND | ND | 10 | 10 | Nitrobenzene | 1 | ND | ND | ND | ND | ND | ND | ND | ND | ND | ND | ND | ND | ND | ND | 0.017127 | Not Applicable | 0.017127 | ND
| Sample 2 | ND | ND | ND | ND |  | 2 | ND | ND | ND | ND | ND | ND | ND | ND | ND | ND | ND | ND |  |  | 0.017221 | Not Applicable
| Background | ND | ND | 10 | 10 |  | -- | -- | -- | -- | -- | -- | -- | -- | -- | -- | -- | -- | -- |  |  | -- | --
Isophorone | Sample 1 | ND | ND | 10 | 10 | Isophorone | 1 | ND | ND | ND | ND | ND | ND | ND | ND | ND | ND | ND | ND | ND | ND | 0.017127 | Not Applicable | 0.017127 | ND
| Sample 2 | ND | ND | ND | ND |  | 2 | ND | ND | ND | ND | ND | ND | ND | ND | ND | ND | ND | ND |  |  | 0.017221 | Not Applicable
| Background | ND | ND | 10 | 10 |  | -- | -- | -- | -- | -- | -- | -- | -- | -- | -- | -- | -- | -- |  |  | -- | --
2-nitrophenol | Sample 1 | ND | ND | 10 | 10 | 2-nitrophenol | 1 | ND | ND | ND | ND | ND | ND | ND | ND | ND | ND | ND | ND | ND | ND | 0.017127 | Not Applicable | 0.017127 | ND
| Sample 2 | ND | ND | ND | ND |  | 2 | ND | ND | ND | ND | ND | ND | ND | ND | ND | ND | ND | ND |  |  | 0.017221 | Not Applicable
| Background | ND | ND | 10 | 10 |  | -- | -- | -- | -- | -- | -- | -- | -- | -- | -- | -- | -- | -- |  |  | -- | --
2,4-dimethylphenol | Sample 1 | ND | ND | 10 | 10 | 2,4-dimethylphenol | 1 | ND | ND | ND | ND | ND | ND | ND | ND | ND | ND | ND | ND | ND | ND | 0.017127 | Not Applicable | 0.017127 | ND
| Sample 2 | ND | ND | ND | ND |  | 2 | ND | ND | ND | ND | ND | ND | ND | ND | ND | ND | ND | ND |  |  | 0.017221 | Not Applicable
| Background | ND | ND | 10 | 10 |  | -- | -- | -- | -- | -- | -- | -- | -- | -- | -- | -- | -- | -- |  |  | -- | --
Bis(2-chloroethoxy)methane | Sample 1 | ND | ND | 10 | 10 | Bis(2-chloroethoxy)methane | 1 | ND | ND | ND | ND | ND | ND | ND | ND | ND | ND | ND | ND | ND | ND | 0.017127 | Not Applicable | 0.017127 | ND
| Sample 2 | ND | ND | ND | ND |  | 2 | ND | ND | ND | ND | ND | ND | ND | ND | ND | ND | ND | ND |  |  | 0.017221 | Not Applicable
| Background | ND | ND | 10 | 10 |  | -- | -- | -- | -- | -- | -- | -- | -- | -- | -- | -- | -- | -- |  |  | -- | --
2,4-dichlorophenol | Sample 1 | ND | ND | 10 | 10 | 2,4-dichlorophenol | 1 | ND | ND | ND | ND | ND | ND | ND | ND | ND | ND | ND | ND | ND | ND | 0.017127 | Not Applicable | 0.017127 | ND
| Sample 2 | ND | ND | ND | ND |  | 2 | ND | ND | ND | ND | ND | ND | ND | ND | ND | ND | ND | ND |  |  | 0.017221 | Not Applicable
| Background | ND | ND | 10 | 10 |  | -- | -- | -- | -- | -- | -- | -- | -- | -- | -- | -- | -- | -- |  |  | -- | --
1,2,4-trichlorobenzene | Sample 1 | ND | ND | 10 | 10 | 1,2,4-trichlorobenzene | 1 | ND | ND | ND | ND | ND | ND | ND | ND | ND | ND | ND | ND | ND | ND | 0.017127 | Not Applicable | 0.017127 | ND
| Sample 2 | ND | ND | ND | ND |  | 2 | ND | ND | ND | ND | ND | ND | ND | ND | ND | ND | ND | ND |  |  | 0.017221 | Not Applicable
| Background | ND | ND | 10 | 10 |  | -- | -- | -- | -- | -- | -- | -- | -- | -- | -- | -- | -- | -- |  |  | -- | --
Naphthalene | Sample 1 | 21 | 23 | -- | -- | Naphthalene | 1 | 21 | ND | 0.035966 | ND | 0.040594 | ND | 1.3178e-06 | ND | 4.3926e-07 | ND | 1.109e-05 | ND | 4.6069e-07 | 1.1631e-05 | -- | Not Applicable | -- | -9.64%
| Sample 2 | ND | ND | ND | ND |  | 2 | 23 | ND | 0.039609 | ND | 0.044555 | ND | 1.4464e-06 | ND | 4.8212e-07 | ND | 1.2173e-05 | ND |  |  | -- | Not Applicable
| Background | ND | ND | 10 | 10 |  | -- | -- | -- | -- | -- | -- | -- | -- | -- | -- | -- | -- | -- |  |  | -- | --
4-chloroaniline | Sample 1 | ND | ND | 10 | 10 | 4-chloroaniline | 1 | ND | ND | ND | ND | ND | ND | ND | ND | ND | ND | ND | ND | ND | ND | 0.017127 | Not Applicable | 0.017127 | ND
| Sample 2 | ND | ND | ND | ND |  | 2 | ND | ND | ND | ND | ND | ND | ND | ND | ND | ND | ND | ND |  |  | 0.017221 | Not Applicable
| Background | ND | ND | 10 | 10 |  | -- | -- | -- | -- | -- | -- | -- | -- | -- | -- | -- | -- | -- |  |  | -- | --
Hexachlorobutadiene | Sample 1 | ND | ND | 10 | 10 | Hexachlorobutadiene | 1 | ND | ND | ND | ND | ND | ND | ND | ND | ND | ND | ND | ND | ND | ND | 0.017127 | Not Applicable | 0.017127 | ND
| Sample 2 | ND | ND | ND | ND |  | 2 | ND | ND | ND | ND | ND | ND | ND | ND | ND | ND | ND | ND |  |  | 0.017221 | Not Applicable
| Background | ND | ND | 10 | 10 |  | -- | -- | -- | -- | -- | -- | -- | -- | -- | -- | -- | -- | -- |  |  | -- | --
4-chloro-3-methylphenol | Sample 1 | ND | ND | 10 | 10 | 4-chloro-3-methylphenol | 1 | ND | ND | ND | ND | ND | ND | ND | ND | ND | ND | ND | ND | ND | ND | 0.017127 | Not Applicable | 0.017127 | ND
| Sample 2 | ND | ND | ND | ND |  | 2 | ND | ND | ND | ND | ND | ND | ND | ND | ND | ND | ND | ND |  |  | 0.017221 | Not Applicable
| Background | ND | ND | 10 | 10 |  | -- | -- | -- | -- | -- | -- | -- | -- | -- | -- | -- | -- | -- |  |  | -- | --
2-Methylnaphthalene | Sample 1 | ND | ND | 10 | 10 | 2-Methylnaphthalene | 1 | ND | ND | ND | ND | ND | ND | ND | ND | ND | ND | ND | ND | ND | ND | 0.017127 | Not Applicable | 0.017127 | ND
| Sample 2 | ND | ND | ND | ND |  | 2 | ND | ND | ND | ND | ND | ND | ND | ND | ND | ND | ND | ND |  |  | 0.017221 | Not Applicable
| Background | ND | ND | 10 | 10 |  | -- | -- | -- | -- | -- | -- | -- | -- | -- | -- | -- | -- | -- |  |  | -- | --
Hexachlorocyclopentadiene | Sample 1 | ND | ND | 10 | 10 | Hexachlorocyclopentadiene | 1 | ND | ND | ND | ND | ND | ND | ND | ND | ND | ND | ND | ND | ND | ND | 0.017127 | Not Applicable | 0.017127 | ND
| Sample 2 | ND | ND | ND | ND |  | 2 | ND | ND | ND | ND | ND | ND | ND | ND | ND | ND | ND | ND |  |  | 0.017221 | Not Applicable
| Background | ND | ND | 10 | 10 |  | -- | -- | -- | -- | -- | -- | -- | -- | -- | -- | -- | -- | -- |  |  | -- | --
2,4,6-trichlorophenol | Sample 1 | ND | ND | 10 | 10 | 2,4,6-trichlorophenol | 1 | ND | ND | ND | ND | ND | ND | ND | ND | ND | ND | ND | ND | ND | ND | 0.017127 | Not Applicable | 0.017127 | ND
| Sample 2 | ND | ND | ND | ND |  | 2 | ND | ND | ND | ND | ND | ND | ND | ND | ND | ND | ND | ND |  |  | 0.017221 | Not Applicable
| Background | ND | ND | 10 | 10 |  | -- | -- | -- | -- | -- | -- | -- | -- | -- | -- | -- | -- | -- |  |  | -- | --
2,4,5-trichlorophenol | Sample 1 | ND | ND | 10 | 10 | 2,4,5-trichlorophenol | 1 | ND | ND | ND | ND | ND | ND | ND | ND | ND | ND | ND | ND | ND | ND | 0.017127 | Not Applicable | 0.017127 | ND
| Sample 2 | ND | ND | ND | ND |  | 2 | ND | ND | ND | ND | ND | ND | ND | ND | ND | ND | ND | ND |  |  | 0.017221 | Not Applicable
| Background | ND | ND | 10 | 10 |  | -- | -- | -- | -- | -- | -- | -- | -- | -- | -- | -- | -- | -- |  |  | -- | --
2-chloronaphthalene | Sample 1 | ND | ND | 10 | 10 | 2-chloronaphthalene | 1 | ND | ND | ND | ND | ND | ND | ND | ND | ND | ND | ND | ND | ND | ND | 0.017127 | Not Applicable | 0.017127 | ND
| Sample 2 | ND | ND | ND | ND |  | 2 | ND | ND | ND | ND | ND | ND | ND | ND | ND | ND | ND | ND |  |  | 0.017221 | Not Applicable
| Background | ND | ND | 10 | 10 |  | -- | -- | -- | -- | -- | -- | -- | -- | -- | -- | -- | -- | -- |  |  | -- | --
2-nitroaniline | Sample 1 | ND | ND | 10 | 10 | 2-nitroaniline | 1 | ND | ND | ND | ND | ND | ND | ND | ND | ND | ND | ND | ND | ND | ND | 0.017127 | Not Applicable | 0.017127 | ND
| Sample 2 | ND | ND | ND | ND |  | 2 | ND | ND | ND | ND | ND | ND | ND | ND | ND | ND | ND | ND |  |  | 0.017221 | Not Applicable
| Background | ND | ND | 10 | 10 |  | -- | -- | -- | -- | -- | -- | -- | -- | -- | -- | -- | -- | -- |  |  | -- | --
Acenaphthylene | Sample 1 | ND | ND | 10 | 10 | Acenaphthylene | 1 | ND | ND | ND | ND | ND | ND | ND | ND | ND | ND | ND | ND | ND | ND | 0.017127 | Not Applicable | 0.017127 | ND
| Sample 2 | ND | ND | ND | ND |  | 2 | ND | ND | ND | ND | ND | ND | ND | ND | ND | ND | ND | ND |  |  | 0.017221 | Not Applicable
| Background | ND | ND | 10 | 10 |  | -- | -- | -- | -- | -- | -- | -- | -- | -- | -- | -- | -- | -- |  |  | -- | --
Dimethylphthalate | Sample 1 | ND | ND | 10 | 10 | Dimethylphthalate | 1 | ND | ND | ND | ND | ND | ND | ND | ND | ND | ND | ND | ND | ND | ND | 0.017127 | Not Applicable | 0.017127 | ND
| Sample 2 | ND | ND | ND | ND |  | 2 | ND | ND | ND | ND | ND | ND | ND | ND | ND | ND | ND | ND |  |  | 0.017221 | Not Applicable
| Background | ND | ND | 10 | 10 |  | -- | -- | -- | -- | -- | -- | -- | -- | -- | -- | -- | -- | -- |  |  | -- | --
2,6-dinitrotoluene | Sample 1 | ND | ND | 10 | 10 | 2,6-dinitrotoluene | 1 | ND | ND | ND | ND | ND | ND | ND | ND | ND | ND | ND | ND | ND | ND | 0.017127 | Not Applicable | 0.017127 | ND
| Sample 2 | ND | ND | ND | ND |  | 2 | ND | ND | ND | ND | ND | ND | ND | ND | ND | ND | ND | ND |  |  | 0.017221 | Not Applicable
| Background | ND | ND | 10 | 10 |  | -- | -- | -- | -- | -- | -- | -- | -- | -- | -- | -- | -- | -- |  |  | -- | --
Acenaphthene | Sample 1 | ND | ND | 10 | 10 | Acenaphthene | 1 | ND | ND | ND | ND | ND | ND | ND | ND | ND | ND | ND | ND | ND | ND | 0.017127 | Not Applicable | 0.017127 | ND
| Sample 2 | ND | ND | ND | ND |  | 2 | ND | ND | ND | ND | ND | ND | ND | ND | ND | ND | ND | ND |  |  | 0.017221 | Not Applicable
| Background | ND | ND | 10 | 10 |  | -- | -- | -- | -- | -- | -- | -- | -- | -- | -- | -- | -- | -- |  |  | -- | --
3-nitroaniline | Sample 1 | ND | ND | 10 | 10 | 3-nitroaniline | 1 | ND | ND | ND | ND | ND | ND | ND | ND | ND | ND | ND | ND | ND | ND | 0.017127 | Not Applicable | 0.017127 | ND
| Sample 2 | ND | ND | ND | ND |  | 2 | ND | ND | ND | ND | ND | ND | ND | ND | ND | ND | ND | ND |  |  | 0.017221 | Not Applicable
| Background | ND | ND | 10 | 10 |  | -- | -- | -- | -- | -- | -- | -- | -- | -- | -- | -- | -- | -- |  |  | -- | --
2,4-dinitrophenol | Sample 1 | ND | ND | 10 | 10 | 2,4-dinitrophenol | 1 | ND | ND | ND | ND | ND | ND | ND | ND | ND | ND | ND | ND | ND | ND | 0.017127 | Not Applicable | 0.017127 | ND
| Sample 2 | ND | ND | ND | ND |  | 2 | ND | ND | ND | ND | ND | ND | ND | ND | ND | ND | ND | ND |  |  | 0.017221 | Not Applicable
| Background | ND | ND | 10 | 10 |  | -- | -- | -- | -- | -- | -- | -- | -- | -- | -- | -- | -- | -- |  |  | -- | --
Dibenzofuran | Sample 1 | ND | ND | 10 | 10 | Dibenzofuran | 1 | ND | ND | ND | ND | ND | ND | ND | ND | ND | ND | ND | ND | ND | ND | 0.017127 | Not Applicable | 0.017127 | ND
| Sample 2 | ND | ND | ND | ND |  | 2 | ND | ND | ND | ND | ND | ND | ND | ND | ND | ND | ND | ND |  |  | 0.017221 | Not Applicable
| Background | ND | ND | 10 | 10 |  | -- | -- | -- | -- | -- | -- | -- | -- | -- | -- | -- | -- | -- |  |  | -- | --
2,4-dinitrotoluene | Sample 1 | ND | ND | 10 | 10 | 2,4-dinitrotoluene | 1 | ND | ND | ND | ND | ND | ND | ND | ND | ND | ND | ND | ND | ND | ND | 0.017127 | Not Applicable | 0.017127 | ND
| Sample 2 | ND | ND | ND | ND |  | 2 | ND | ND | ND | ND | ND | ND | ND | ND | ND | ND | ND | ND |  |  | 0.017221 | Not Applicable
| Background | ND | ND | 10 | 10 |  | -- | -- | -- | -- | -- | -- | -- | -- | -- | -- | -- | -- | -- |  |  | -- | --
4-nitrophenol | Sample 1 | ND | ND | 10 | 10 | 4-nitrophenol | 1 | ND | ND | ND | ND | ND | ND | ND | ND | ND | ND | ND | ND | ND | ND | 0.017127 | Not Applicable | 0.017127 | ND
| Sample 2 | ND | ND | ND | ND |  | 2 | ND | ND | ND | ND | ND | ND | ND | ND | ND | ND | ND | ND |  |  | 0.017221 | Not Applicable
| Background | ND | ND | 10 | 10 |  | -- | -- | -- | -- | -- | -- | -- | -- | -- | -- | -- | -- | -- |  |  | -- | --
Fluorene | Sample 1 | ND | ND | 10 | 10 | Fluorene | 1 | ND | ND | ND | ND | ND | ND | ND | ND | ND | ND | ND | ND | ND | ND | 0.017127 | Not Applicable | 0.017127 | ND
| Sample 2 | ND | ND | ND | ND |  | 2 | ND | ND | ND | ND | ND | ND | ND | ND | ND | ND | ND | ND |  |  | 0.017221 | Not Applicable
| Background | ND | ND | 10 | 10 |  | -- | -- | -- | -- | -- | -- | -- | -- | -- | -- | -- | -- | -- |  |  | -- | --
4-chlorophenyl-phenylether | Sample 1 | ND | ND | 10 | 10 | 4-chlorophenyl-phenylether | 1 | ND | ND | ND | ND | ND | ND | ND | ND | ND | ND | ND | ND | ND | ND | 0.017127 | Not Applicable | 0.017127 | ND
| Sample 2 | ND | ND | ND | ND |  | 2 | ND | ND | ND | ND | ND | ND | ND | ND | ND | ND | ND | ND |  |  | 0.017221 | Not Applicable
| Background | ND | ND | 10 | 10 |  | -- | -- | -- | -- | -- | -- | -- | -- | -- | -- | -- | -- | -- |  |  | -- | --
Diethylphthalate | Sample 1 | 9.2 | ND | -- | 10 | Diethylphthalate | 1 | 9.2 | ND | 0.015757 | ND | 0.017784 | ND | 5.7731e-07 | ND | 1.9244e-07 | ND | 4.8587e-06 | ND | 1.4862e-07 | 3.7524e-06 | -- | Not Applicable | -- | 58.65%
| Sample 2 | ND | ND | ND | ND |  | 2 | 5 | ND | 0.0086107 | ND | 0.0096858 | ND | 3.1443e-07 | ND | 1.0481e-07 | ND | 2.6462e-06 | ND |  |  | -- | Not Applicable
| Background | ND | ND | 10 | 10 |  | -- | -- | -- | -- | -- | -- | -- | -- | -- | -- | -- | -- | -- |  |  | -- | --
4-nitroaniline | Sample 1 | ND | ND | 10 | 10 | 4-nitroaniline | 1 | ND | ND | ND | ND | ND | ND | ND | ND | ND | ND | ND | ND | ND | ND | 0.017127 | Not Applicable | 0.017127 | ND
| Sample 2 | ND | ND | ND | ND |  | 2 | ND | ND | ND | ND | ND | ND | ND | ND | ND | ND | ND | ND |  |  | 0.017221 | Not Applicable
| Background | ND | ND | 10 | 10 |  | -- | -- | -- | -- | -- | -- | -- | -- | -- | -- | -- | -- | -- |  |  | -- | --
4,6-dinitro-2-methylphenol | Sample 1 | ND | ND | 10 | 10 | 4,6-dinitro-2-methylphenol | 1 | ND | ND | ND | ND | ND | ND | ND | ND | ND | ND | ND | ND | ND | ND | 0.017127 | Not Applicable | 0.017127 | ND
| Sample 2 | ND | ND | ND | ND |  | 2 | ND | ND | ND | ND | ND | ND | ND | ND | ND | ND | ND | ND |  |  | 0.017221 | Not Applicable
| Background | ND | ND | 10 | 10 |  | -- | -- | -- | -- | -- | -- | -- | -- | -- | -- | -- | -- | -- |  |  | -- | --
N-nitrosodiphenylamine(1) | Sample 1 | ND | ND | 10 | 10 | N-nitrosodiphenylamine(1) | 1 | ND | ND | ND | ND | ND | ND | ND | ND | ND | ND | ND | ND | ND | ND | 0.017127 | Not Applicable | 0.017127 | ND
| Sample 2 | ND | ND | ND | ND |  | 2 | ND | ND | ND | ND | ND | ND | ND | ND | ND | ND | ND | ND |  |  | 0.017221 | Not Applicable
| Background | ND | ND | 10 | 10 |  | -- | -- | -- | -- | -- | -- | -- | -- | -- | -- | -- | -- | -- |  |  | -- | --
4-bromophenyl-phenylether | Sample 1 | ND | ND | 10 | 10 | 4-bromophenyl-phenylether | 1 | ND | ND | ND | ND | ND | ND | ND | ND | ND | ND | ND | ND | ND | ND | 0.017127 | Not Applicable | 0.017127 | ND
| Sample 2 | ND | ND | ND | ND |  | 2 | ND | ND | ND | ND | ND | ND | ND | ND | ND | ND | ND | ND |  |  | 0.017221 | Not Applicable
| Background | ND | ND | 10 | 10 |  | -- | -- | -- | -- | -- | -- | -- | -- | -- | -- | -- | -- | -- |  |  | -- | --
Hexachlorobenzene | Sample 1 | ND | ND | 10 | 10 | Hexachlorobenzene | 1 | ND | ND | ND | ND | ND | ND | ND | ND | ND | ND | ND | ND | ND | ND | 0.017127 | Not Applicable | 0.017127 | ND
| Sample 2 | ND | ND | ND | ND |  | 2 | ND | ND | ND | ND | ND | ND | ND | ND | ND | ND | ND | ND |  |  | 0.017221 | Not Applicable
| Background | ND | ND | 10 | 10 |  | -- | -- | -- | -- | -- | -- | -- | -- | -- | -- | -- | -- | -- |  |  | -- | --
Pentachlorophenol | Sample 1 | ND | ND | 10 | 10 | Pentachlorophenol | 1 | ND | ND | ND | ND | ND | ND | ND | ND | ND | ND | ND | ND | ND | ND | 0.017127 | Not Applicable | 0.017127 | ND
| Sample 2 | ND | ND | ND | ND |  | 2 | ND | ND | ND | ND | ND | ND | ND | ND | ND | ND | ND | ND |  |  | 0.017221 | Not Applicable
| Background | ND | ND | 10 | 10 |  | -- | -- | -- | -- | -- | -- | -- | -- | -- | -- | -- | -- | -- |  |  | -- | --
Phenanthrene | Sample 1 | ND | ND | 10 | 10 | Phenanthrene | 1 | ND | ND | ND | ND | ND | ND | ND | ND | ND | ND | ND | ND | ND | ND | 0.017127 | Not Applicable | 0.017127 | ND
| Sample 2 | ND | ND | ND | ND |  | 2 | ND | ND | ND | ND | ND | ND | ND | ND | ND | ND | ND | ND |  |  | 0.017221 | Not Applicable
| Background | ND | ND | 10 | 10 |  | -- | -- | -- | -- | -- | -- | -- | -- | -- | -- | -- | -- | -- |  |  | -- | --
Anthracene | Sample 1 | ND | ND | 10 | 10 | Anthracene | 1 | ND | ND | ND | ND | ND | ND | ND | ND | ND | ND | ND | ND | ND | ND | 0.017127 | Not Applicable | 0.017127 | ND
| Sample 2 | ND | ND | ND | ND |  | 2 | ND | ND | ND | ND | ND | ND | ND | ND | ND | ND | ND | ND |  |  | 0.017221 | Not Applicable
| Background | ND | ND | 10 | 10 |  | -- | -- | -- | -- | -- | -- | -- | -- | -- | -- | -- | -- | -- |  |  | -- | --
Di-n-butylphthalate | Sample 1 | ND | ND | 10 | 10 | Di-n-butylphthalate | 1 | ND | ND | ND | ND | ND | ND | ND | ND | ND | ND | ND | ND | ND | ND | 0.017127 | Not Applicable | 0.017127 | ND
| Sample 2 | ND | ND | ND | ND |  | 2 | ND | ND | ND | ND | ND | ND | ND | ND | ND | ND | ND | ND |  |  | 0.017221 | Not Applicable
| Background | ND | ND | 10 | 10 |  | -- | -- | -- | -- | -- | -- | -- | -- | -- | -- | -- | -- | -- |  |  | -- | --
Fluoranthene | Sample 1 | ND | ND | 10 | 10 | Fluoranthene | 1 | ND | ND | ND | ND | ND | ND | ND | ND | ND | ND | ND | ND | ND | ND | 0.017127 | Not Applicable | 0.017127 | ND
| Sample 2 | ND | ND | ND | ND |  | 2 | ND | ND | ND | ND | ND | ND | ND | ND | ND | ND | ND | ND |  |  | 0.017221 | Not Applicable
| Background | ND | ND | 10 | 10 |  | -- | -- | -- | -- | -- | -- | -- | -- | -- | -- | -- | -- | -- |  |  | -- | --
Pyrene | Sample 1 | ND | ND | 10 | 10 | Pyrene | 1 | ND | ND | ND | ND | ND | ND | ND | ND | ND | ND | ND | ND | ND | ND | 0.017127 | Not Applicable | 0.017127 | ND
| Sample 2 | ND | ND | ND | ND |  | 2 | ND | ND | ND | ND | ND | ND | ND | ND | ND | ND | ND | ND |  |  | 0.017221 | Not Applicable
| Background | ND | ND | 10 | 10 |  | -- | -- | -- | -- | -- | -- | -- | -- | -- | -- | -- | -- | -- |  |  | -- | --
Butylbenzylphthalate | Sample 1 | ND | ND | 10 | 10 | Butylbenzylphthalate | 1 | ND | ND | ND | ND | ND | ND | ND | ND | ND | ND | ND | ND | ND | ND | 0.017127 | Not Applicable | 0.017127 | ND
| Sample 2 | ND | ND | ND | ND |  | 2 | ND | ND | ND | ND | ND | ND | ND | ND | ND | ND | ND | ND |  |  | 0.017221 | Not Applicable
| Background | ND | ND | 10 | 10 |  | -- | -- | -- | -- | -- | -- | -- | -- | -- | -- | -- | -- | -- |  |  | -- | --
Benzo(a)anthracene | Sample 1 | ND | ND | 10 | 10 | Benzo(a)anthracene | 1 | ND | ND | ND | ND | ND | ND | ND | ND | ND | ND | ND | ND | ND | ND | 0.017127 | Not Applicable | 0.017127 | ND
| Sample 2 | ND | ND | ND | ND |  | 2 | ND | ND | ND | ND | ND | ND | ND | ND | ND | ND | ND | ND |  |  | 0.017221 | Not Applicable
| Background | ND | ND | 10 | 10 |  | -- | -- | -- | -- | -- | -- | -- | -- | -- | -- | -- | -- | -- |  |  | -- | --
Chrysene | Sample 1 | ND | ND | 10 | 10 | Chrysene | 1 | ND | ND | ND | ND | ND | ND | ND | ND | ND | ND | ND | ND | ND | ND | 0.017127 | Not Applicable | 0.017127 | ND
| Sample 2 | ND | ND | ND | ND |  | 2 | ND | ND | ND | ND | ND | ND | ND | ND | ND | ND | ND | ND |  |  | 0.017221 | Not Applicable
| Background | ND | ND | 10 | 10 |  | -- | -- | -- | -- | -- | -- | -- | -- | -- | -- | -- | -- | -- |  |  | -- | --
bis(2-Ethylhexyl)phthalate | Sample 1 | 21 | 110 | -- | -- | bis(2-Ethylhexyl)phthalate | 1 | 21 | ND | 0 | ND | 0 | ND | 0 | ND | 0 | ND | 0 | ND | 8.0829e-07 | 2.0408e-05 | -- | Not Applicable | -- | -136.2%
| Sample 2 | ND | ND | ND | ND |  | 2 | 110 | ND | 0.13281 | ND | 0.1494 | ND | 4.8497e-06 | ND | 1.6166e-06 | ND | 4.0815e-05 | ND |  |  | -- | Not Applicable
| Background | 33 | 33 | -- | -- |  | -- | -- | -- | -- | -- | -- | -- | -- | -- | -- | -- | -- | -- |  |  | -- | --
Di-n-octylphthalate | Sample 1 | ND | ND | 10 | 10 | Di-n-octylphthalate | 1 | ND | ND | ND | ND | ND | ND | ND | ND | ND | ND | ND | ND | ND | ND | 0.017127 | Not Applicable | 0.017127 | ND
| Sample 2 | ND | ND | ND | ND |  | 2 | ND | ND | ND | ND | ND | ND | ND | ND | ND | ND | ND | ND |  |  | 0.017221 | Not Applicable
| Background | ND | ND | 10 | 10 |  | -- | -- | -- | -- | -- | -- | -- | -- | -- | -- | -- | -- | -- |  |  | -- | --
Benzo(b)fluoranthene | Sample 1 | ND | ND | 10 | 10 | Benzo(b)fluoranthene | 1 | ND | ND | ND | ND | ND | ND | ND | ND | ND | ND | ND | ND | ND | ND | 0.017127 | Not Applicable | 0.017127 | ND
| Sample 2 | ND | ND | ND | ND |  | 2 | ND | ND | ND | ND | ND | ND | ND | ND | ND | ND | ND | ND |  |  | 0.017221 | Not Applicable
| Background | ND | ND | 10 | 10 |  | -- | -- | -- | -- | -- | -- | -- | -- | -- | -- | -- | -- | -- |  |  | -- | --
Benzo(k)fluoranthene | Sample 1 | ND | ND | 10 | 10 | Benzo(k)fluoranthene | 1 | ND | ND | ND | ND | ND | ND | ND | ND | ND | ND | ND | ND | ND | ND | 0.017127 | Not Applicable | 0.017127 | ND
| Sample 2 | ND | ND | ND | ND |  | 2 | ND | ND | ND | ND | ND | ND | ND | ND | ND | ND | ND | ND |  |  | 0.017221 | Not Applicable
| Background | ND | ND | 10 | 10 |  | -- | -- | -- | -- | -- | -- | -- | -- | -- | -- | -- | -- | -- |  |  | -- | --
Benzo(a)pyrene | Sample 1 | ND | ND | 10 | 10 | Benzo(a)pyrene | 1 | ND | ND | ND | ND | ND | ND | ND | ND | ND | ND | ND | ND | ND | ND | 0.017127 | Not Applicable | 0.017127 | ND
| Sample 2 | ND | ND | ND | ND |  | 2 | ND | ND | ND | ND | ND | ND | ND | ND | ND | ND | ND | ND |  |  | 0.017221 | Not Applicable
| Background | ND | ND | 10 | 10 |  | -- | -- | -- | -- | -- | -- | -- | -- | -- | -- | -- | -- | -- |  |  | -- | --
Indeno(1,2,3-cd)pyrene | Sample 1 | ND | ND | 10 | 10 | Indeno(1,2,3-cd)pyrene | 1 | ND | ND | ND | ND | ND | ND | ND | ND | ND | ND | ND | ND | ND | ND | 0.017127 | Not Applicable | 0.017127 | ND
| Sample 2 | ND | ND | ND | ND |  | 2 | ND | ND | ND | ND | ND | ND | ND | ND | ND | ND | ND | ND |  |  | 0.017221 | Not Applicable
| Background | ND | ND | 10 | 10 |  | -- | -- | -- | -- | -- | -- | -- | -- | -- | -- | -- | -- | -- |  |  | -- | --
Dibenz(a,h)anthracene | Sample 1 | ND | ND | 10 | 10 | Dibenz(a,h)anthracene | 1 | ND | ND | ND | ND | ND | ND | ND | ND | ND | ND | ND | ND | ND | ND | 0.017127 | Not Applicable | 0.017127 | ND
| Sample 2 | ND | ND | ND | ND |  | 2 | ND | ND | ND | ND | ND | ND | ND | ND | ND | ND | ND | ND |  |  | 0.017221 | Not Applicable
| Background | ND | ND | 10 | 10 |  | -- | -- | -- | -- | -- | -- | -- | -- | -- | -- | -- | -- | -- |  |  | -- | --
Benzo(g,h,i)perylene | Sample 1 | ND | ND | 10 | 10 | Benzo(g,h,i)perylene | 1 | ND | ND | ND | ND | ND | ND | ND | ND | ND | ND | ND | ND | ND | ND | 0.017127 | Not Applicable | 0.017127 | ND
| Sample 2 | ND | ND | ND | ND |  | 2 | ND | ND | ND | ND | ND | ND | ND | ND | ND | ND | ND | ND |  |  | 0.017221 | Not Applicable
| Background | ND | ND | 10 | 10 |  | -- | -- | -- | -- | -- | -- | -- | -- | -- | -- | -- | -- | -- |  |  | -- | --
SVOC Tentatively Identified Compounds | [5 empty] | SVOC Tentatively Identified Compounds
Pollutant | Sample ID | Sample Speciation (ug) |  | Detection Limits (ug) |  | Pollutant | Run Number | Sample Speciation with Detection Limits (SSDL) (ug)a |  | Background Corrected Concentration (BCC) (mg/m3)b |  | Dilution Corrected Concentration (DCC) (mg/m3)c |  | Quantity of Pollutant Emitted (QPE) (lb)d |  | Emission Factor (lb/item)e |  | Emission Factor (lb/lb NEW)f |  | Average Emission Factor |  | Detection Limit Based Concentration (mg/m3)g |  | Minimum Detection Limit Based Concentration (mg/m3)
|  | Run 1 | Run 2 | Run 1 | Run 2 |  |  | Sample 1 | Sample 2 | Sample 1 | Sample 2 | Sample 1 | Sample 2 | Sample 1 | Sample 2 | Sample 1 | Sample 2 | Sample 1 | Sample 2 | (lb/item) | (lb/lb NEW) | Train A | Train B
Benzoic Acid | Sample 1 | 4.8 | 4.6 | ND | ND | Benzoic Acid | 1 | 4.8 | ND | 0.0082209 | ND | 0.0092786 | ND | 3.0121e-07 | ND | 1.004e-07 | ND | 2.535e-06 | ND | 9.8413e-08 | 2.4847e-06 | -- | Not Applicable | --
| Sample 2 | ND | ND | ND | ND |  | 2 | 4.6 | ND | 0.0079218 | ND | 0.0089109 | ND | 2.8927e-07 | ND | 9.6424e-08 | ND | 2.4345e-06 | ND |  |  | -- | Not Applicable
| Background | ND | ND | ND | ND |  | -- | -- | -- | -- | -- | -- | -- | -- | -- | -- | -- | -- | -- |  |  | -- | --
Biphenyl | Sample 1 | 4.7 | 5.1 | ND | ND | Biphenyl | 1 | 4.7 | ND | 0.0080496 | ND | 0.0090853 | ND | 2.9493e-07 | ND | 9.8311e-08 | ND | 2.4821e-06 | ND | 1.0261e-07 | 2.5906e-06 | -- | Not Applicable | --
| Sample 2 | ND | ND | ND | ND |  | 2 | 5.1 | ND | 0.0087829 | ND | 0.0098795 | ND | 3.2071e-07 | ND | 1.069e-07 | ND | 2.6991e-06 | ND |  |  | -- | Not Applicable
| Background | ND | ND | ND | ND |  | -- | -- | -- | -- | -- | -- | -- | -- | -- | -- | -- | -- | -- |  |  | -- | --
Diethyltoluamide | Sample 1 | 5.8 | 6.5 | ND | ND | Diethyltoluamide | 1 | 5.8 | ND | 0.0099335 | ND | 0.011212 | ND | 3.6396e-07 | ND | 1.2132e-07 | ND | 3.0631e-06 | ND | 1.2879e-07 | 3.2516e-06 | -- | Not Applicable | --
| Sample 2 | ND | ND | ND | ND |  | 2 | 6.5 | ND | 0.011194 | ND | 0.012592 | ND | 4.0875e-07 | ND | 1.3625e-07 | ND | 3.4401e-06 | ND |  |  | -- | Not Applicable
| Background | ND | ND | ND | ND |  | -- | -- | -- | -- | -- | -- | -- | -- | -- | -- | -- | -- | -- |  |  | -- | --
D-Galactitol, 2-(acetylmethylamine) | Sample 1 | 4.1 | 4.4 | ND | ND | D-Galactitol, 2-(acetylmethylamine) | 1 | 4.1 | ND | 0.007022 | ND | 0.0079255 | ND | 2.5728e-07 | ND | 8.576e-08 | ND | 2.1653e-06 | ND | 8.8996e-08 | 2.247e-06 | -- | Not Applicable | --
| Sample 2 | ND | ND | ND | ND |  | 2 | 4.4 | ND | 0.0075774 | ND | 0.0085235 | ND | 2.7669e-07 | ND | 9.2231e-08 | ND | 2.3287e-06 | ND |  |  | -- | Not Applicable
| Background | ND | ND | ND | ND |  | -- | -- | -- | -- | -- | -- | -- | -- | -- | -- | -- | -- | -- |  |  | -- | --
Hexanedioic Acid, bis(2-ethylhexyl) | Sample 1 | 5.7 | ND | ND | ND | Hexanedioic Acid, bis(2-ethylhexyl) | 1 | 5.7 | ND | 0.0097623 | ND | 0.011018 | ND | 3.5768e-07 | ND | 1.1923e-07 | ND | 3.0103e-06 | ND | 1.1923e-07 | 3.0103e-06 | -- | Not Applicable | --
| Sample 2 | ND | ND | ND | ND |  | 2 | ND | ND | ND | ND | ND | ND | ND | ND | ND | ND | ND | ND |  |  | -- | Not Applicable
| Background | ND | ND | ND | ND |  | -- | -- | -- | -- | -- | -- | -- | -- | -- | -- | -- | -- | -- |  |  | -- | --
Bis(2-ethylhexyl) sebacate | Sample 1 | 14 | 35 | ND | ND | Bis(2-ethylhexyl) sebacate | 1 | 14 | ND | 0.023978 | ND | 0.027063 | ND | 8.7852e-07 | ND | 2.9284e-07 | ND | 7.3936e-06 | ND | 5.1325e-07 | 1.2959e-05 | -- | Not Applicable | --
| Sample 2 | ND | ND | ND | ND |  | 2 | 35 | ND | 0.060275 | ND | 0.067801 | ND | 2.201e-06 | ND | 7.3366e-07 | ND | 1.8523e-05 | ND |  |  | -- | Not Applicable
| Background | ND | ND | ND | ND |  | -- | -- | -- | -- | -- | -- | -- | -- | -- | -- | -- | -- | -- |  |  | -- | --
a If the corresponding sample speciation value does not = "ND" or all active sample speciation values = "ND," Sample Speciation with Detection Limits (SSDL) = Sample Speciation. Otherwise, (i.e., if the corresponding sample speciation value = "ND" and
at least one of the active sample speciation values does not = "ND," Sample Speciation with Detection Limits (SSDL) = 0.5 * Detection Limit.
b Background Corrected Concentration (BCC) = Test Mass/Test Sample Volume - Background Mass/ Background Sample Volume
c Dilution-Corrected Concentration (DCC) = BCC / Dilution Correction Factor
d Quantity of Pollutant Emitted (QPE) =BDCC * Initial Plume Volume
e Emission Factor = QPE / No. of Items
f Emission Factor = QPE / Net Explosive Weight
g If Average Emission Factor = "ND", Minimum Detection Limit Based Concentration = Test DL/Test Sample volume in mg/m3

## PAH
TO-13 PAH Data and Emission Factor Calculations
A518 - M903 0.50 Caliber SLAP Cartridge
Test Run Number | 1 | 2 | Background
Number of Items Tested | 3 | 3 | 0
Net Explosive Weight for All Items (lb) | 0.11882 | 0.11882 | NA
Initial Plume Volume (m3) | 14.7248 | 14.7248 | 14.7248
Dilution Correction Factor | 0.886 | 0.889 | NA
Is Sample 1 Active? | Yes | Yes | Yes
Is Sample 2 Active? | No | No | No
TO-13_PAH Sample Volume (m3) Corrected to EPA Stationary Source Program Standard Conditions
Sample 1 | 0.58388 | 0.58067
Sample 2 | NA | NA
Background | 0.58281 | 0.58281
Pollutant | Sample ID | Sample Speciation |  | Detection Limits |  | Pollutant | Run Number | Sample Speciation with Detection Limits (SSDL) (ng)a |  | Background Corrected Concentration (BCC) (mg/m3)b |  | Dilution Corrected Concentration (DCC) (mg/m3)c |  | Quantity of Pollutant Emitted (QPE) (lb)d |  | Emission Factor (lb/item)e |  | Emission Factor (lb/lb NEW)f |  | Average Emission Factor |  | Detection Limit Based Concentration (mg/m3)g |  | Minimum Detection Limit Based Concentration (mg/m3) | Test Concentration Relative Percent Difference
|  | Run 1 | Run 2 | Run 1 | Run 2
|  | (ng) | (ng) | (ng) | (ng) |  |  | Sample 1 | Sample 2 | Sample 1 | Sample 2 | Sample 1 | Sample 2 | Sample 1 | Sample 2 | Sample 1 | Sample 2 | Sample 1 | Sample 2 | (lb/item) | (lb/lb NEW) | Train A | Train B
Naphthalene | Sample 1 | 18000 | 24000 | ND | ND | Naphthalene | 1 | 18000 | ND | 0.030588 | ND | 0.034524 | ND | 1.1207e-06 | ND | 3.7358e-07 | ND | 9.432e-06 | ND | 4.3687e-07 | 1.103e-05 | -- | Not Applicable | -- | -29.11%
| Sample 2 | ND | ND | ND | ND |  | 2 | 24000 | ND | 0.041091 | ND | 0.046222 | ND | 1.5005e-06 | ND | 5.0016e-07 | ND | 1.2628e-05 | ND |  |  | -- | Not Applicable
| Background | 140 | 140 | ND | ND |  | -- | -- | -- | -- | -- | -- | -- | -- | -- | -- | -- | -- | -- |  |  | -- | --
Acenaphthylene | Sample 1 | 2700 | 3200 | ND | ND | Acenaphthylene | 1 | 2700 | ND | 0.0041438 | ND | 0.004677 | ND | 1.5183e-07 | ND | 5.0609e-08 | ND | 1.2778e-06 | ND | 5.5919e-08 | 1.4118e-06 | -- | Not Applicable | -- | -17.5%
| Sample 2 | ND | ND | ND | ND |  | 2 | 3200 | ND | 0.0050304 | ND | 0.0056585 | ND | 1.8369e-07 | ND | 6.123e-08 | ND | 1.5459e-06 | ND |  |  | -- | Not Applicable
| Background | 280 | 280 | ND | ND |  | -- | -- | -- | -- | -- | -- | -- | -- | -- | -- | -- | -- | -- |  |  | -- | --
Acenaphthene | Sample 1 | 140 | 210 | ND | ND | Acenaphthene | 1 | 140 | ND | 0.00023978 | ND | 0.00027063 | ND | 8.7852e-09 | ND | 2.9284e-09 | ND | 7.3936e-08 | ND | 3.6652e-09 | 9.2538e-08 | -- | Not Applicable | -- | -40.53%
| Sample 2 | ND | ND | ND | ND |  | 2 | 210 | ND | 0.00036165 | ND | 0.0004068 | ND | 1.3206e-08 | ND | 4.402e-09 | ND | 1.1114e-07 | ND |  |  | -- | Not Applicable
| Background | ND | ND | 10 | 10 |  | -- | -- | -- | -- | -- | -- | -- | -- | -- | -- | -- | -- | -- |  |  | -- | --
Fluorene | Sample 1 | 1400 | 2100 | ND | ND | Fluorene | 1 | 1400 | ND | 0.0023754 | ND | 0.0026811 | ND | 8.7035e-08 | ND | 2.9012e-08 | ND | 7.3249e-07 | ND | 3.638e-08 | 9.1852e-07 | -- | Not Applicable | -- | -40.53%
| Sample 2 | ND | ND | ND | ND |  | 2 | 2100 | ND | 0.0035942 | ND | 0.0040429 | ND | 1.3124e-07 | ND | 4.3748e-08 | ND | 1.1045e-06 | ND |  |  | -- | Not Applicable
| Background | 13 | 13 | ND | ND |  | -- | -- | -- | -- | -- | -- | -- | -- | -- | -- | -- | -- | -- |  |  | -- | --
Phenanthrene | Sample 1 | 2100 | 2900 | ND | ND | Phenanthrene | 1 | 2100 | ND | 0.0035383 | ND | 0.0039936 | ND | 1.2964e-07 | ND | 4.3214e-08 | ND | 1.0911e-06 | ND | 5.1646e-08 | 1.304e-06 | -- | Not Applicable | -- | -32.54%
| Sample 2 | ND | ND | ND | ND |  | 2 | 2900 | ND | 0.0049358 | ND | 0.0055521 | ND | 1.8024e-07 | ND | 6.0079e-08 | ND | 1.5169e-06 | ND |  |  | -- | Not Applicable
| Background | 34 | 34 | ND | ND |  | -- | -- | -- | -- | -- | -- | -- | -- | -- | -- | -- | -- | -- |  |  | -- | --
Anthracene | Sample 1 | 310 | 410 | ND | ND | Anthracene | 1 | 310 | ND | 0.00053093 | ND | 0.00059924 | ND | 1.9453e-08 | ND | 6.4843e-09 | ND | 1.6372e-07 | ND | 7.5393e-09 | 1.9035e-07 | -- | Not Applicable | -- | -28.32%
| Sample 2 | ND | ND | ND | ND |  | 2 | 410 | ND | 0.00070607 | ND | 0.00079423 | ND | 2.5783e-08 | ND | 8.5943e-09 | ND | 2.1699e-07 | ND |  |  | -- | Not Applicable
| Background | ND | ND | 10 | 10 |  | -- | -- | -- | -- | -- | -- | -- | -- | -- | -- | -- | -- | -- |  |  | -- | --
Fluoranthene | Sample 1 | 2000 | 2600 | ND | ND | Fluoranthene | 1 | 2000 | ND | 0.0034254 | ND | 0.0038661 | ND | 1.255e-07 | ND | 4.1834e-08 | ND | 1.0562e-06 | ND | 4.8167e-08 | 1.2161e-06 | -- | Not Applicable | -- | -26.63%
| Sample 2 | ND | ND | ND | ND |  | 2 | 2600 | ND | 0.0044775 | ND | 0.0050366 | ND | 1.635e-07 | ND | 5.45e-08 | ND | 1.376e-06 | ND |  |  | -- | Not Applicable
| Background | ND | ND | 10 | 10 |  | -- | -- | -- | -- | -- | -- | -- | -- | -- | -- | -- | -- | -- |  |  | -- | --
Pyrene | Sample 1 | 2200 | 2700 | ND | ND | Pyrene | 1 | 2200 | ND | 0.0037679 | ND | 0.0042527 | ND | 1.3805e-07 | ND | 4.6018e-08 | ND | 1.1619e-06 | ND | 5.1307e-08 | 1.2954e-06 | -- | Not Applicable | -- | -20.95%
| Sample 2 | ND | ND | ND | ND |  | 2 | 2700 | ND | 0.0046498 | ND | 0.0052303 | ND | 1.6979e-07 | ND | 5.6597e-08 | ND | 1.4289e-06 | ND |  |  | -- | Not Applicable
| Background | ND | ND | 10 | 10 |  | -- | -- | -- | -- | -- | -- | -- | -- | -- | -- | -- | -- | -- |  |  | -- | --
Benzo(a)anthracene | Sample 1 | 560 | 700 | ND | ND | Benzo(a)anthracene | 1 | 560 | ND | 0.0009591 | ND | 0.0010825 | ND | 3.5141e-08 | ND | 1.1714e-08 | ND | 2.9575e-07 | ND | 1.3193e-08 | 3.3311e-07 | -- | Not Applicable | -- | -22.77%
| Sample 2 | ND | ND | ND | ND |  | 2 | 700 | ND | 0.0012055 | ND | 0.001356 | ND | 4.402e-08 | ND | 1.4673e-08 | ND | 3.7047e-07 | ND |  |  | -- | Not Applicable
| Background | ND | ND | 10 | 10 |  | -- | -- | -- | -- | -- | -- | -- | -- | -- | -- | -- | -- | -- |  |  | -- | --
Chrysene | Sample 1 | 1400 | 1700 | ND | ND | Chrysene | 1 | 1400 | ND | 0.0023978 | ND | 0.0027063 | ND | 8.7852e-08 | ND | 2.9284e-08 | ND | 7.3936e-07 | ND | 3.2459e-08 | 8.1954e-07 | -- | Not Applicable | -- | -19.9%
| Sample 2 | ND | ND | ND | ND |  | 2 | 1700 | ND | 0.0029276 | ND | 0.0032932 | ND | 1.069e-07 | ND | 3.5635e-08 | ND | 8.9971e-07 | ND |  |  | -- | Not Applicable
| Background | ND | ND | 10 | 10 |  | -- | -- | -- | -- | -- | -- | -- | -- | -- | -- | -- | -- | -- |  |  | -- | --
Benzo(b)fluoranthene | Sample 1 | 1900 | 2600 | ND | ND | Benzo(b)fluoranthene | 1 | 1900 | ND | 0.0032541 | ND | 0.0036728 | ND | 1.1923e-07 | ND | 3.9743e-08 | ND | 1.0034e-06 | ND | 4.7122e-08 | 1.1897e-06 | -- | Not Applicable | -- | -31.65%
| Sample 2 | ND | ND | ND | ND |  | 2 | 2600 | ND | 0.0044775 | ND | 0.0050366 | ND | 1.635e-07 | ND | 5.45e-08 | ND | 1.376e-06 | ND |  |  | -- | Not Applicable
| Background | ND | ND | 10 | 10 |  | -- | -- | -- | -- | -- | -- | -- | -- | -- | -- | -- | -- | -- |  |  | -- | --
Benzo(k)fluoranthene | Sample 1 | 380 | 480 | ND | ND | Benzo(k)fluoranthene | 1 | 380 | ND | 0.00065082 | ND | 0.00073456 | ND | 2.3846e-08 | ND | 7.9485e-09 | ND | 2.0068e-07 | ND | 9.0051e-09 | 2.2736e-07 | -- | Not Applicable | -- | -23.8%
| Sample 2 | ND | ND | ND | ND |  | 2 | 480 | ND | 0.00082662 | ND | 0.00092984 | ND | 3.0185e-08 | ND | 1.0062e-08 | ND | 2.5404e-07 | ND |  |  | -- | Not Applicable
| Background | ND | ND | 10 | 10 |  | -- | -- | -- | -- | -- | -- | -- | -- | -- | -- | -- | -- | -- |  |  | -- | --
Benzo(e)pyrene | Sample 1 | 1500 | 1900 | ND | ND | Benzo(e)pyrene | 1 | 1500 | ND | 0.002569 | ND | 0.0028996 | ND | 9.4127e-08 | ND | 3.1376e-08 | ND | 7.9218e-07 | ND | 3.5601e-08 | 8.9887e-07 | -- | Not Applicable | -- | -24.07%
| Sample 2 | ND | ND | ND | ND |  | 2 | 1900 | ND | 0.0032721 | ND | 0.0036806 | ND | 1.1948e-07 | ND | 3.9827e-08 | ND | 1.0056e-06 | ND |  |  | -- | Not Applicable
| Background | ND | ND | 10 | 10 |  | -- | -- | -- | -- | -- | -- | -- | -- | -- | -- | -- | -- | -- |  |  | -- | --
Benzo(a)pyrene | Sample 1 | 860 | 1100 | ND | ND | Benzo(a)pyrene | 1 | 860 | ND | 0.0014729 | ND | 0.0016624 | ND | 5.3966e-08 | ND | 1.7989e-08 | ND | 4.5418e-07 | ND | 2.0523e-08 | 5.1817e-07 | -- | Not Applicable | -- | -25.03%
| Sample 2 | ND | ND | ND | ND |  | 2 | 1100 | ND | 0.0018943 | ND | 0.0021309 | ND | 6.9174e-08 | ND | 2.3058e-08 | ND | 5.8216e-07 | ND |  |  | -- | Not Applicable
| Background | ND | ND | 10 | 10 |  | -- | -- | -- | -- | -- | -- | -- | -- | -- | -- | -- | -- | -- |  |  | -- | --
Indeno(1,2,3-cd)pyrene | Sample 1 | 1100 | 1400 | ND | ND | Indeno(1,2,3-cd)pyrene | 1 | 1100 | ND | 0.0018839 | ND | 0.0021264 | ND | 6.9027e-08 | ND | 2.3009e-08 | ND | 5.8093e-07 | ND | 2.6178e-08 | 6.6093e-07 | -- | Not Applicable | -- | -24.54%
| Sample 2 | ND | ND | ND | ND |  | 2 | 1400 | ND | 0.002411 | ND | 0.002712 | ND | 8.8039e-08 | ND | 2.9346e-08 | ND | 7.4094e-07 | ND |  |  | -- | Not Applicable
| Background | ND | ND | 10 | 10 |  | -- | -- | -- | -- | -- | -- | -- | -- | -- | -- | -- | -- | -- |  |  | -- | --
Dibenz(a,h)anthracene | Sample 1 | 160 | 190 | ND | ND | Dibenz(a,h)anthracene | 1 | 160 | ND | 0.00027403 | ND | 0.00030929 | ND | 1.004e-08 | ND | 3.3468e-09 | ND | 8.4499e-08 | ND | 3.6647e-09 | 9.2527e-08 | -- | Not Applicable | -- | -17.69%
| Sample 2 | ND | ND | ND | ND |  | 2 | 190 | ND | 0.00032721 | ND | 0.00036806 | ND | 1.1948e-08 | ND | 3.9827e-09 | ND | 1.0056e-07 | ND |  |  | -- | Not Applicable
| Background | ND | ND | 10 | 10 |  | -- | -- | -- | -- | -- | -- | -- | -- | -- | -- | -- | -- | -- |  |  | -- | --
Benzo(g,h,i)perylene | Sample 1 | 1700 | 2100 | ND | ND | Benzo(g,h,i)perylene | 1 | 1700 | ND | 0.0029116 | ND | 0.0032862 | ND | 1.0668e-07 | ND | 3.5559e-08 | ND | 8.978e-07 | ND | 3.9789e-08 | 1.0046e-06 | -- | Not Applicable | -- | -21.6%
| Sample 2 | ND | ND | ND | ND |  | 2 | 2100 | ND | 0.0036165 | ND | 0.004068 | ND | 1.3206e-07 | ND | 4.402e-08 | ND | 1.1114e-06 | ND |  |  | -- | Not Applicable
| Background | ND | ND | 10 | 10 |  | -- | -- | -- | -- | -- | -- | -- | -- | -- | -- | -- | -- | -- |  |  | -- | --
a If the corresponding sample speciation value does not = "ND" or all active sample speciation values = "ND," Sample Speciation with Detection Limits (SSDL) = Sample Speciation. Otherwise, (i.e., if the corresponding sample speciation value = "ND" and
at least one of the active sample speciation values does not = "ND," Sample Speciation with Detection Limits (SSDL) = 0.5 * Detection Limit.
b Background Corrected Concentration (BCC) = Test Mass/Test Sample Volume - Background Mass/ Background Sample Volume
c Dilution-Corrected Concentration (DCC) = BCC / Dilution Correction Factor
d Quantity of Pollutant Emitted (QPE) =BDCC * Initial Plume Volume
e Emission Factor = QPE / No. of Items
f Emission Factor = QPE / Net Explosive Weight
g If Average Emission Factor = "ND", Minimum Detection Limit Based Concentration = Test DL/Test Sample volume in mg/m3

## Dioxin-Furan
Dioxin / Furan Data and Emission Factor Calculations
A518 - M903 0.50 Caliber SLAP Cartridge
Test Run Number | 1 | 2 | Background
Number of Items Tested | 3 | 3 | 0
Net Explosive Weight for All Items (lb) | 0.11882 | 0.11882 | NA
Initial Plume Volume (m3) | 14.7248 | 14.7248 | 14.7248
Dilution Correction Factor | 0.886 | 0.889 | NA
Is Sample 1 Active? | Yes | Yes | Yes
Is Sample 2 Active? | No | No | No
Analytical Data Corrected for Volume at EPA Stationary Source Program Standard Conditions
Pollutant | Sample ID | Sample Speciation (pg/m3) |  | Detection Limits (pg/m3) |  | Pollutant | Run Number | Sample Speciation with Detection Limits (SSDL) (pg/m3)a |  | Background Corrected Concentration (BCC) (mg/m3)b |  | Dilution Corrected Concentration (DCC) (mg/m3)c |  | Quantity of Pollutant Emitted (QPE) (lb)d |  | Emission Factor (lb/item)e |  | Emission Factor (lb/lb NEW)f |  | Average Emission Factor |  | Detection Limit Based Concentration (mg/m3)g |  | Minimum Detection Limit Based Concentration (mg/m3) | Test Concentration Relative Percent Difference
|  | Run 1 | Run 2 | Run 1 | Run 2 |  |  | Train A | Train B | Sample 1 | Sample 2 | Sample 1 | Sample 2 | Sample 1 | Sample 2 | Train A | Train B | Train A | Train B | (lb/item) | (lb/lb NEW) | Train A | Train B
2378-TCDD | Sample 1 | ND | ND | 0.41206 | 0.41045 | 2378-TCDD | 1 | ND | ND | ND | ND | ND | ND | ND | ND | ND | ND | ND | ND | ND | ND | 4.1206e-10 | Not Applicable | 4.1045e-10 | ND
| Sample 2 | ND | ND | ND | ND |  | 2 | ND | ND | ND | ND | ND | ND | ND | ND | ND | ND | ND | ND |  |  | 4.1045e-10 | Not Applicable
| Background | ND | ND | 0.83132 | 0.83132 |  | -- | -- | -- | -- | -- | -- | -- | -- | -- | -- | -- | -- | -- |  |  | -- | --
12378-PECDD | Sample 1 | ND | ND | 1.222 | 1.4315 | 12378-PECDD | 1 | ND | ND | ND | ND | ND | ND | ND | ND | ND | ND | ND | ND | ND | ND | 1.222e-09 | Not Applicable | 1.222e-09 | ND
| Sample 2 | ND | ND | ND | ND |  | 2 | ND | ND | ND | ND | ND | ND | ND | ND | ND | ND | ND | ND |  |  | 1.4315e-09 | Not Applicable
| Background | ND | ND | 3.0401 | 3.0401 |  | -- | -- | -- | -- | -- | -- | -- | -- | -- | -- | -- | -- | -- |  |  | -- | --
123478-HXCDD | Sample 1 | ND | 2.0921 | 0.24906 | ND | 123478-HXCDD | 1 | 0.12453 | ND | 1.2453e-10 | ND | 1.4055e-10 | ND | 4.5627e-15 | ND | 1.5209e-15 | ND | 3.84e-14 | ND | 1.3493e-14 | 3.4066e-13 | -- | Not Applicable | -- | -177.5%
| Sample 2 | ND | ND | ND | ND |  | 2 | 2.0921 | ND | 2.0921e-09 | ND | 2.3533e-09 | ND | 7.6394e-14 | ND | 2.5465e-14 | ND | 6.4293e-13 | ND |  |  | -- | Not Applicable
| Background | ND | ND | 0.58545 | 0.58545 |  | -- | -- | -- | -- | -- | -- | -- | -- | -- | -- | -- | -- | -- |  |  | -- | --
123678-HXCDD | Sample 1 | ND | 2.6914 | 0.28247 | ND | 123678-HXCDD | 1 | 0.14124 | ND | 1.4124e-10 | ND | 1.5941e-10 | ND | 5.1748e-15 | ND | 1.7249e-15 | ND | 4.3551e-14 | ND | 1.7242e-14 | 4.3533e-13 | -- | Not Applicable | -- | -180.1%
| Sample 2 | ND | ND | ND | ND |  | 2 | 2.6914 | ND | 2.6914e-09 | ND | 3.0275e-09 | ND | 9.8279e-14 | ND | 3.276e-14 | ND | 8.2711e-13 | ND |  |  | -- | Not Applicable
| Background | ND | ND | 0.63986 | 0.63986 |  | -- | -- | -- | -- | -- | -- | -- | -- | -- | -- | -- | -- | -- |  |  | -- | --
123789-HXCDD | Sample 1 | ND | 2.819 | 0.2521 | ND | 123789-HXCDD | 1 | 0.12605 | ND | 1.2605e-10 | ND | 1.4227e-10 | ND | 4.6184e-15 | ND | 1.5395e-15 | ND | 3.8868e-14 | ND | 1.7926e-14 | 4.526e-13 | -- | Not Applicable | -- | -182.9%
| Sample 2 | ND | ND | ND | ND |  | 2 | 2.819 | ND | 2.819e-09 | ND | 3.171e-09 | ND | 1.0294e-13 | ND | 3.4313e-14 | ND | 8.6634e-13 | ND |  |  | -- | Not Applicable
| Background | ND | ND | 0.58142 | 0.58142 |  | -- | -- | -- | -- | -- | -- | -- | -- | -- | -- | -- | -- | -- |  |  | -- | --
1,2,3,4,6,7,8-HpCDD | Sample 1 | 3.0525 | 21.6824 | ND | ND | 1,2,3,4,6,7,8-HpCDD | 1 | 3.0525 | ND | 1.5108e-09 | ND | 1.7052e-09 | ND | 5.5355e-14 | ND | 1.8452e-14 | ND | 4.6587e-13 | ND | 1.318e-13 | 3.3277e-12 | -- | Not Applicable | -- | -150.6%
| Sample 2 | ND | ND | ND | ND |  | 2 | 21.6824 | ND | 2.0141e-08 | ND | 2.2655e-08 | ND | 7.3545e-13 | ND | 2.4515e-13 | ND | 6.1896e-12 | ND |  |  | -- | Not Applicable
| Background | 1.5417 | 1.5417 | ND | ND |  | -- | -- | -- | -- | -- | -- | -- | -- | -- | -- | -- | -- | -- |  |  | -- | --
OCDD | Sample 1 | 21.7352 | 45.7877 | ND | ND | OCDD | 1 | 21.7352 | ND | 1.5649e-08 | ND | 1.7662e-08 | ND | 5.7337e-13 | ND | 1.9112e-13 | ND | 4.8254e-12 | ND | 3.3718e-13 | 8.5132e-12 | -- | Not Applicable | -- | -71.24%
| Sample 2 | ND | ND | ND | ND |  | 2 | 45.7877 | ND | 3.9701e-08 | ND | 4.4659e-08 | ND | 1.4497e-12 | ND | 4.8324e-13 | ND | 1.2201e-11 | ND |  |  | -- | Not Applicable
| Background | 6.0863 | 6.0863 | ND | ND |  | -- | -- | -- | -- | -- | -- | -- | -- | -- | -- | -- | -- | -- |  |  | -- | --
2,3,7,8-TCDF | Sample 1 | ND | ND | 0.77351 | 0.76066 | 2,3,7,8-TCDF | 1 | ND | ND | ND | ND | ND | ND | ND | ND | ND | ND | ND | ND | ND | ND | 7.7351e-10 | Not Applicable | 7.6066e-10 | ND
| Sample 2 | ND | ND | ND | ND |  | 2 | ND | ND | ND | ND | ND | ND | ND | ND | ND | ND | ND | ND |  |  | 7.6066e-10 | Not Applicable
| Background | ND | ND | 0.921 | 0.921 |  | -- | -- | -- | -- | -- | -- | -- | -- | -- | -- | -- | -- | -- |  |  | -- | --
12378-PECDF | Sample 1 | ND | ND | 0.96688 | 0.89135 | 12378-PECDF | 1 | ND | ND | ND | ND | ND | ND | ND | ND | ND | ND | ND | ND | ND | ND | 9.6688e-10 | Not Applicable | 8.9135e-10 | ND
| Sample 2 | ND | ND | ND | ND |  | 2 | ND | ND | ND | ND | ND | ND | ND | ND | ND | ND | ND | ND |  |  | 8.9135e-10 | Not Applicable
| Background | ND | ND | 1.4006 | 1.4006 |  | -- | -- | -- | -- | -- | -- | -- | -- | -- | -- | -- | -- | -- |  |  | -- | --
23478-PECDF | Sample 1 | ND | ND | 0.94866 | 0.85868 | 23478-PECDF | 1 | ND | ND | ND | ND | ND | ND | ND | ND | ND | ND | ND | ND | ND | ND | 9.4866e-10 | Not Applicable | 8.5868e-10 | ND
| Sample 2 | ND | ND | ND | ND |  | 2 | ND | ND | ND | ND | ND | ND | ND | ND | ND | ND | ND | ND |  |  | 8.5868e-10 | Not Applicable
| Background | ND | ND | 1.4127 | 1.4127 |  | -- | -- | -- | -- | -- | -- | -- | -- | -- | -- | -- | -- | -- |  |  | -- | --
1,2,3,4,7,8-HxCDF | Sample 1 | 1.0276 | ND | ND | 0.0074535 | 1,2,3,4,7,8-HxCDF | 1 | 1.0276 | ND | 7.6401e-11 | ND | 8.6231e-11 | ND | 2.7993e-15 | ND | 9.331e-16 | ND | 2.3559e-14 | ND | 4.6655e-16 | 1.1779e-14 | -- | Not Applicable | -- | 198.6%
| Sample 2 | ND | ND | ND | ND |  | 2 | 0.0037267 | ND | 0 | ND | 0 | ND | 0 | ND | 0 | ND | 0 | ND |  |  | -- | Not Applicable
| Background | 0.95123 | 0.95123 | ND | ND |  | -- | -- | -- | -- | -- | -- | -- | -- | -- | -- | -- | -- | -- |  |  | -- | --
1,2,3,6,7,8-HxCDF | Sample 1 | 0.25109 | ND | ND | 0.0076577 | 1,2,3,6,7,8-HxCDF | 1 | 0.25109 | ND | 2.5109e-10 | ND | 2.8339e-10 | ND | 9.1996e-15 | ND | 3.0665e-15 | ND | 7.7424e-14 | ND | 1.5566e-15 | 3.93e-14 | -- | Not Applicable | -- | 194%
| Sample 2 | ND | ND | ND | ND |  | 2 | 0.0038288 | ND | 3.8288e-12 | ND | 4.3069e-12 | ND | 1.3981e-16 | ND | 4.6604e-17 | ND | 1.1767e-15 | ND |  |  | -- | Not Applicable
| Background | ND | ND | 0.60661 | 0.60661 |  | -- | -- | -- | -- | -- | -- | -- | -- | -- | -- | -- | -- | -- |  |  | -- | --
123789-HXCDF | Sample 1 | ND | ND | 0.26627 | 0.090871 | 123789-HXCDF | 1 | ND | ND | ND | ND | ND | ND | ND | ND | ND | ND | ND | ND | ND | ND | 2.6627e-10 | Not Applicable | 9.0871e-11 | ND
| Sample 2 | ND | ND | ND | ND |  | 2 | ND | ND | ND | ND | ND | ND | ND | ND | ND | ND | ND | ND |  |  | 9.0871e-11 | Not Applicable
| Background | ND | ND | 0.64994 | 0.64994 |  | -- | -- | -- | -- | -- | -- | -- | -- | -- | -- | -- | -- | -- |  |  | -- | --
2,3,4,6,7,8-HxCDF | Sample 1 | ND | ND | 0.23792 | 0.074535 | 2,3,4,6,7,8-HxCDF | 1 | ND | ND | ND | ND | ND | ND | ND | ND | ND | ND | ND | ND | ND | ND | 2.3792e-10 | Not Applicable | 7.4535e-11 | ND
| Sample 2 | ND | ND | ND | ND |  | 2 | ND | ND | ND | ND | ND | ND | ND | ND | ND | ND | ND | ND |  |  | 7.4535e-11 | Not Applicable
| Background | ND | ND | 0.59653 | 0.59653 |  | -- | -- | -- | -- | -- | -- | -- | -- | -- | -- | -- | -- | -- |  |  | -- | --
1,2,3,4,6,7,8-HpCDF | Sample 1 | ND | ND | 1.5693 | 0.99447 | 1,2,3,4,6,7,8-HpCDF | 1 | ND | ND | ND | ND | ND | ND | ND | ND | ND | ND | ND | ND | ND | ND | 1.5693e-09 | Not Applicable | 9.9447e-10 | ND
| Sample 2 | ND | ND | ND | ND |  | 2 | ND | ND | ND | ND | ND | ND | ND | ND | ND | ND | ND | ND |  |  | 9.9447e-10 | Not Applicable
| Background | ND | ND | 8.8523 | 8.8523 |  | -- | -- | -- | -- | -- | -- | -- | -- | -- | -- | -- | -- | -- |  |  | -- | --
1234789-HPCDF | Sample 1 | ND | ND | 1.7566 | 1.0802 | 1234789-HPCDF | 1 | ND | ND | ND | ND | ND | ND | ND | ND | ND | ND | ND | ND | ND | ND | 1.7566e-09 | Not Applicable | 1.0802e-09 | ND
| Sample 2 | ND | ND | ND | ND |  | 2 | ND | ND | ND | ND | ND | ND | ND | ND | ND | ND | ND | ND |  |  | 1.0802e-09 | Not Applicable
| Background | ND | ND | 9.8136 | 9.8136 |  | -- | -- | -- | -- | -- | -- | -- | -- | -- | -- | -- | -- | -- |  |  | -- | --
OCDF | Sample 1 | 2.1059 | 2.4637 | ND | ND | OCDF | 1 | 2.1059 | ND | 1.2272e-09 | ND | 1.3851e-09 | ND | 4.4964e-14 | ND | 1.4988e-14 | ND | 3.7842e-13 | ND | 1.7141e-14 | 4.3276e-13 | -- | Not Applicable | -- | -15.66%
| Sample 2 | ND | ND | ND | ND |  | 2 | 2.4637 | ND | 1.585e-09 | ND | 1.783e-09 | ND | 5.7879e-14 | ND | 1.9293e-14 | ND | 4.8711e-13 | ND |  |  | -- | Not Applicable
| Background | 0.87868 | 0.87868 | ND | ND |  | -- | -- | -- | -- | -- | -- | -- | -- | -- | -- | -- | -- | -- |  |  | -- | --
[6 empty] | Total Dioxinh | 1 | -- | -- | -- | -- | -- | -- | -- | -- | -- | -- | -- | -- | 5.1764e-13 | 1.3069e-11 | -- | -- | -- | --
a If the corresponding sample speciation value does not = "ND" or all active sample speciation values = "ND," Sample Speciation with Detection Limits (SSDL) = Sample Speciation. Otherwise, (i.e., if the corresponding sample speciation value = "ND" and
at least one of the active sample speciation values does not = "ND," Sample Speciation with Detection Limits (SSDL) = 0.5 * Detection Limit.
b Background Corrected Concentration (BCC) = Test Concentration - Background Concentration
c Dilution-Corrected Concentration (DCC) = BCC / Dilution Correction Factor
d Quantity of Pollutant Emitted (QPE) =BDCC * Initial Plume Volume
e Emission Factor = QPE / No. of Items
Test Run Number | Run 1 | Run 2 | Bkgd |  |  | f Emission Factor = QPE / Net Explosive Weight
Volume at Actual Conditions (m3) | 0.56104 | 0.57808 | 0.56049 |  |  | g If Average Emission Factor = "ND", Minimum Detection Limit Based Concentration = Test Minimum DL in mg/m3
Volume at EPA Stationary Source Program Standard Conditions (m3) | 0.55415 | 0.56617 | 0.55623 |  |  | h Total Dioxin = Sum of all emission factors of dioxin compounds included in AP-42.
Volume Adjustment Factor | 1.0124 | 1.021 | 1.0077
Original Analytical Data
Pollutant | Sample ID | Sample Speciation (pg/m3) |  | Detection Limits (pg/m3)
|  | Run 1 | Run 2 | Run 1 | Run 2
2378-TCDD | Sample 1 | ND | ND | 0.407 | 0.402
| Sample 2 | ND | ND | ND | ND
| Background | ND | ND | 0.825 | 0.825
12378-PECDD | Sample 1 | ND | ND | 1.207 | 1.402
| Sample 2 | ND | ND | ND | ND
| Background | ND | ND | 3.017 | 3.017
123478-HXCDD | Sample 1 | ND | 2.049 | 0.246 | ND
| Sample 2 | ND | ND | ND | ND
| Background | ND | ND | 0.581 | 0.581
123678-HXCDD | Sample 1 | ND | 2.636 | 0.279 | ND
| Sample 2 | ND | ND | ND | ND
| Background | ND | ND | 0.635 | 0.635
123789-HXCDD | Sample 1 | ND | 2.761 | 0.249 | ND
| Sample 2 | ND | ND | ND | ND
| Background | ND | ND | 0.577 | 0.577
1,2,3,4,6,7,8-HpCDD | Sample 1 | 3.015 | 21.236 | ND | ND
| Sample 2 | ND | ND | ND | ND
| Background | 1.53 | 1.53 | ND | ND
OCDD | Sample 1 | 21.468 | 44.845 | ND | ND
| Sample 2 | ND | ND | ND | ND
| Background | 6.04 | 6.04 | ND | ND
2,3,7,8-TCDF | Sample 1 | ND | ND | 0.764 | 0.745
| Sample 2 | ND | ND | ND | ND
| Background | ND | ND | 0.914 | 0.914
12378-PECDF | Sample 1 | ND | ND | 0.955 | 0.873
| Sample 2 | ND | ND | ND | ND
| Background | ND | ND | 1.39 | 1.39
23478-PECDF | Sample 1 | ND | ND | 0.937 | 0.841
| Sample 2 | ND | ND | ND | ND
| Background | ND | ND | 1.402 | 1.402
1,2,3,4,7,8-HxCDF | Sample 1 | 1.015 | ND | ND | 0.0073
| Sample 2 | ND | ND | ND | ND
| Background | 0.944 | 0.944 | ND | ND
1,2,3,6,7,8-HxCDF | Sample 1 | 0.248 | ND | ND | 0.0075
| Sample 2 | ND | ND | ND | ND
| Background | ND | ND | 0.602 | 0.602
123789-HXCDF | Sample 1 | ND | ND | 0.263 | 0.089
| Sample 2 | ND | ND | ND | ND
| Background | ND | ND | 0.645 | 0.645
2,3,4,6,7,8-HxCDF | Sample 1 | ND | ND | 0.235 | 0.073
| Sample 2 | ND | ND | ND | ND
| Background | ND | ND | 0.592 | 0.592
1,2,3,4,6,7,8-HpCDF | Sample 1 | ND | ND | 1.55 | 0.974
| Sample 2 | ND | ND | ND | ND
| Background | ND | ND | 8.785 | 8.785
1234789-HPCDF | Sample 1 | ND | ND | 1.735 | 1.058
| Sample 2 | ND | ND | ND | ND
| Background | ND | ND | 9.739 | 9.739
OCDF | Sample 1 | 2.08 | 2.413 | ND | ND
| Sample 2 | ND | ND | ND | ND
| Background | 0.872 | 0.872 | ND | ND
Note on A95: jklewis: Compound present in the lab blank at levels between 20 and 50% of test values
Note on A98: jklewis: Compound present in the lab blank at levels between 20 and 50% of test values
Note on A101: jklewis: Compound present in the lab blank at levels between 20 and 50% of test values
Note on A113: jklewis: Compound present in the lab blank at levels greater than 50% of test values
Note on A116: jklewis: Compound present in the lab blank at levels greater than 50% of test values
Note on A131: jklewis: Compound present in the lab blank at levels greater than 50% of test values

## Energetics
Energetics Data and Emission Factor Calculations
A518 - M903 0.50 Caliber SLAP Cartridge
Test Run Number | 1 | 2 | Background
Number of Items Tested | 3 | 3 | 0
Net Explosive Weight for All Items (lb) | 0.11882 | 0.11882 | NA
Initial Plume Volume (m3) | 14.7248 | 14.7248 | 14.7248
Dilution Correction Factor | 0.886 | 0.889 | NA
Is Sample 1 Active? | Yes | Yes | Yes
Is Sample 2 Active? | No | No | No
Energetic (Resin) Sample Volume (m3) Corrected to EPA Stationary Source Program Standard Conditions
Sample 1 | 0.6013 | 0.59324
Sample 2 | NA | NA
Background | 0.60328 | 0.60328
Pollutant | Sample ID | Sample Speciation (ug) |  | Detection Limits (ug) |  | Pollutant | Run Number | Sample Speciation with Detection Limits (SSDL) (ug)a |  | Background Corrected Concentration (BCC) (mg/m3)b |  | Dilution Corrected Concentration (DCC) (mg/m3)c |  | Quantity of Pollutant Emitted (QPE) (lb)d |  | Emission Factor (lb/item)e |  | Emission Factor (lb/lb NEW)f |  | Average Emission Factor |  | Detection Limit Based Concentration (mg/m3)g |  | Minimum Detection Limit Based Concentration (mg/m3) | Test Concentration Relative Percent Difference
|  | Run 1 | Run 2 | Run 1 | Run 2 |  |  | Sample 1 | Sample 2 | Sample 1 | Sample 2 | Sample 1 | Sample 2 | Sample 1 | Sample 2 | Sample 1 | Sample 2 | Sample 1 | Sample 2 | (lb/item) | (lb/lb NEW) | Train A | Train B
Nitrobenzene | Sample 1 | ND | ND | 0.82 | 0.83 | Nitrobenzene | 1 | ND | ND | ND | ND | ND | ND | ND | ND | ND | ND | ND | ND | ND | ND | 0.0013637 | Not Applicable | 0.0013637 | ND
| Sample 2 | ND | ND | ND | ND |  | 2 | ND | ND | ND | ND | ND | ND | ND | ND | ND | ND | ND | ND |  |  | 0.0013991 | Not Applicable
| Background | ND | ND | 0.82 | 0.82 |  | -- | -- | -- | -- | -- | -- | -- | -- | -- | -- | -- | -- | -- |  |  | -- | --
2-Nitrotoluene | Sample 1 | ND | ND | 0.82 | 0.83 | 2-Nitrotoluene | 1 | ND | ND | ND | ND | ND | ND | ND | ND | ND | ND | ND | ND | ND | ND | 0.0013637 | Not Applicable | 0.0013637 | ND
| Sample 2 | ND | ND | ND | ND |  | 2 | ND | ND | ND | ND | ND | ND | ND | ND | ND | ND | ND | ND |  |  | 0.0013991 | Not Applicable
| Background | ND | ND | 0.82 | 0.82 |  | -- | -- | -- | -- | -- | -- | -- | -- | -- | -- | -- | -- | -- |  |  | -- | --
3-Nitrotoluene | Sample 1 | ND | ND | 3.3 | 3.3 | 3-Nitrotoluene | 1 | ND | ND | ND | ND | ND | ND | ND | ND | ND | ND | ND | ND | ND | ND | 0.0054881 | Not Applicable | 0.0054881 | ND
| Sample 2 | ND | ND | ND | ND |  | 2 | ND | ND | ND | ND | ND | ND | ND | ND | ND | ND | ND | ND |  |  | 0.0055627 | Not Applicable
| Background | ND | ND | 3.3 | 3.3 |  | -- | -- | -- | -- | -- | -- | -- | -- | -- | -- | -- | -- | -- |  |  | -- | --
4-Nitrotoluene | Sample 1 | ND | ND | 0.82 | 0.83 | 4-Nitrotoluene | 1 | ND | ND | ND | ND | ND | ND | ND | ND | ND | ND | ND | ND | ND | ND | 0.0013637 | Not Applicable | 0.0013637 | ND
| Sample 2 | ND | ND | ND | ND |  | 2 | ND | ND | ND | ND | ND | ND | ND | ND | ND | ND | ND | ND |  |  | 0.0013991 | Not Applicable
| Background | ND | ND | 0.82 | 0.82 |  | -- | -- | -- | -- | -- | -- | -- | -- | -- | -- | -- | -- | -- |  |  | -- | --
Nitroglycerine | Sample 1 | 1 | 1.4 | ND | ND | Nitroglycerine | 1 | 1 | ND | 0 | ND | 0 | ND | 0 | ND | 0 | ND | 0 | ND | 2.3908e-10 | 6.0363e-09 | -- | Not Applicable | -- | -34.64%
| Sample 2 | ND | ND | ND | ND |  | 2 | 1.4 | ND | 3.9284e-05 | ND | 4.4189e-05 | ND | 1.4345e-09 | ND | 4.7816e-10 | ND | 1.2073e-08 | ND |  |  | -- | Not Applicable
| Background | 1.4 | 1.4 | ND | ND |  | -- | -- | -- | -- | -- | -- | -- | -- | -- | -- | -- | -- | -- |  |  | -- | --
1,3-Dinitrobenzene | Sample 1 | ND | ND | 0.82 | 0.83 | 1,3-Dinitrobenzene | 1 | ND | ND | ND | ND | ND | ND | ND | ND | ND | ND | ND | ND | ND | ND | 0.0013637 | Not Applicable | 0.0013637 | ND
| Sample 2 | ND | ND | ND | ND |  | 2 | ND | ND | ND | ND | ND | ND | ND | ND | ND | ND | ND | ND |  |  | 0.0013991 | Not Applicable
| Background | ND | ND | 0.82 | 0.82 |  | -- | -- | -- | -- | -- | -- | -- | -- | -- | -- | -- | -- | -- |  |  | -- | --
2,6-Dinitrotoluene | Sample 1 | ND | ND | 0.82 | 0.83 | 2,6-Dinitrotoluene | 1 | ND | ND | ND | ND | ND | ND | ND | ND | ND | ND | ND | ND | ND | ND | 0.0013637 | Not Applicable | 0.0013637 | ND
| Sample 2 | ND | ND | ND | ND |  | 2 | ND | ND | ND | ND | ND | ND | ND | ND | ND | ND | ND | ND |  |  | 0.0013991 | Not Applicable
| Background | ND | ND | 0.82 | 0.82 |  | -- | -- | -- | -- | -- | -- | -- | -- | -- | -- | -- | -- | -- |  |  | -- | --
2,4-Dinitrotoluene | Sample 1 | ND | ND | 0.82 | 0.83 | 2,4-Dinitrotoluene | 1 | ND | ND | ND | ND | ND | ND | ND | ND | ND | ND | ND | ND | ND | ND | 0.0013637 | Not Applicable | 0.0013637 | ND
| Sample 2 | ND | ND | ND | ND |  | 2 | ND | ND | ND | ND | ND | ND | ND | ND | ND | ND | ND | ND |  |  | 0.0013991 | Not Applicable
| Background | ND | ND | 0.82 | 0.82 |  | -- | -- | -- | -- | -- | -- | -- | -- | -- | -- | -- | -- | -- |  |  | -- | --
1,3,5-Trinitrobenzene | Sample 1 | ND | ND | 0.82 | 0.83 | 1,3,5-Trinitrobenzene | 1 | ND | ND | ND | ND | ND | ND | ND | ND | ND | ND | ND | ND | ND | ND | 0.0013637 | Not Applicable | 0.0013637 | ND
| Sample 2 | ND | ND | ND | ND |  | 2 | ND | ND | ND | ND | ND | ND | ND | ND | ND | ND | ND | ND |  |  | 0.0013991 | Not Applicable
| Background | ND | ND | 0.82 | 0.82 |  | -- | -- | -- | -- | -- | -- | -- | -- | -- | -- | -- | -- | -- |  |  | -- | --
2,4,6-Trinitrotoluene | Sample 1 | ND | ND | 0.82 | 0.83 | 2,4,6-Trinitrotoluene | 1 | ND | ND | ND | ND | ND | ND | ND | ND | ND | ND | ND | ND | ND | ND | 0.0013637 | Not Applicable | 0.0013637 | ND
| Sample 2 | ND | ND | ND | ND |  | 2 | ND | ND | ND | ND | ND | ND | ND | ND | ND | ND | ND | ND |  |  | 0.0013991 | Not Applicable
| Background | ND | ND | 0.82 | 0.82 |  | -- | -- | -- | -- | -- | -- | -- | -- | -- | -- | -- | -- | -- |  |  | -- | --
RDX | Sample 1 | ND | ND | 0.82 | 0.83 | RDX | 1 | ND | ND | ND | ND | ND | ND | ND | ND | ND | ND | ND | ND | ND | ND | 0.0013637 | Not Applicable | 0.0013637 | ND
| Sample 2 | ND | ND | ND | ND |  | 2 | ND | ND | ND | ND | ND | ND | ND | ND | ND | ND | ND | ND |  |  | 0.0013991 | Not Applicable
| Background | ND | ND | 0.82 | 0.82 |  | -- | -- | -- | -- | -- | -- | -- | -- | -- | -- | -- | -- | -- |  |  | -- | --
4-Amino-2,6-Dinitrotoluene | Sample 1 | ND | ND | 0.82 | 0.83 | 4-Amino-2,6-Dinitrotoluene | 1 | ND | ND | ND | ND | ND | ND | ND | ND | ND | ND | ND | ND | ND | ND | 0.0013637 | Not Applicable | 0.0013637 | ND
| Sample 2 | ND | ND | ND | ND |  | 2 | ND | ND | ND | ND | ND | ND | ND | ND | ND | ND | ND | ND |  |  | 0.0013991 | Not Applicable
| Background | ND | ND | 0.82 | 0.82 |  | -- | -- | -- | -- | -- | -- | -- | -- | -- | -- | -- | -- | -- |  |  | -- | --
2-Amino-4,6-Dinitrotoluene | Sample 1 | ND | ND | 0.82 | 0.83 | 2-Amino-4,6-Dinitrotoluene | 1 | ND | ND | ND | ND | ND | ND | ND | ND | ND | ND | ND | ND | ND | ND | 0.0013637 | Not Applicable | 0.0013637 | ND
| Sample 2 | ND | ND | ND | ND |  | 2 | ND | ND | ND | ND | ND | ND | ND | ND | ND | ND | ND | ND |  |  | 0.0013991 | Not Applicable
| Background | ND | ND | 0.82 | 0.82 |  | -- | -- | -- | -- | -- | -- | -- | -- | -- | -- | -- | -- | -- |  |  | -- | --
Tetryl | Sample 1 | ND | ND | 0.82 | 0.83 | Tetryl | 1 | ND | ND | ND | ND | ND | ND | ND | ND | ND | ND | ND | ND | ND | ND | 0.0013637 | Not Applicable | 0.0013637 | ND
| Sample 2 | ND | ND | ND | ND |  | 2 | ND | ND | ND | ND | ND | ND | ND | ND | ND | ND | ND | ND |  |  | 0.0013991 | Not Applicable
| Background | ND | ND | 0.82 | 0.82 |  | -- | -- | -- | -- | -- | -- | -- | -- | -- | -- | -- | -- | -- |  |  | -- | --
HMX | Sample 1 | ND | ND | 1.6 | 1.7 | HMX | 1 | ND | ND | ND | ND | ND | ND | ND | ND | ND | ND | ND | ND | ND | ND | 0.0026609 | Not Applicable | 0.0026609 | ND
| Sample 2 | ND | ND | ND | ND |  | 2 | ND | ND | ND | ND | ND | ND | ND | ND | ND | ND | ND | ND |  |  | 0.0028656 | Not Applicable
| Background | ND | ND | 1.6 | 1.6 |  | -- | -- | -- | -- | -- | -- | -- | -- | -- | -- | -- | -- | -- |  |  | -- | --
Dibutylphthalate | Sample 1 | ND | ND | 1.6 | 1.7 | Dibutylphthalate | 1 | ND | ND | ND | ND | ND | ND | ND | ND | ND | ND | ND | ND | ND | ND | 0.0026609 | Not Applicable | 0.0026609 | ND
| Sample 2 | ND | ND | ND | ND |  | 2 | ND | ND | ND | ND | ND | ND | ND | ND | ND | ND | ND | ND |  |  | 0.0028656 | Not Applicable
| Background | ND | ND | 1.6 | 1.6 |  | -- | -- | -- | -- | -- | -- | -- | -- | -- | -- | -- | -- | -- |  |  | -- | --
Dioctylphthalate | Sample 1 | ND | ND | 1.6 | 1.7 | Dioctylphthalate | 1 | ND | ND | ND | ND | ND | ND | ND | ND | ND | ND | ND | ND | ND | ND | 0.0026609 | Not Applicable | 0.0026609 | ND
| Sample 2 | ND | ND | ND | ND |  | 2 | ND | ND | ND | ND | ND | ND | ND | ND | ND | ND | ND | ND |  |  | 0.0028656 | Not Applicable
| Background | ND | ND | 1.6 | 1.6 |  | -- | -- | -- | -- | -- | -- | -- | -- | -- | -- | -- | -- | -- |  |  | -- | --
Diphenylamine | Sample 1 | ND | ND | 1.6 | 1.7 | Diphenylamine | 1 | ND | ND | ND | ND | ND | ND | ND | ND | ND | ND | ND | ND | ND | ND | 0.0026609 | Not Applicable | 0.0026609 | ND
| Sample 2 | ND | ND | ND | ND |  | 2 | ND | ND | ND | ND | ND | ND | ND | ND | ND | ND | ND | ND |  |  | 0.0028656 | Not Applicable
| Background | ND | ND | 1.6 | 1.6 |  | -- | -- | -- | -- | -- | -- | -- | -- | -- | -- | -- | -- | -- |  |  | -- | --
PETN | Sample 1 | ND | ND | 1.6 | 1.7 | PETN | 1 | ND | ND | ND | ND | ND | ND | ND | ND | ND | ND | ND | ND | ND | ND | 0.0026609 | Not Applicable | 0.0026609 | ND
| Sample 2 | ND | ND | ND | ND |  | 2 | ND | ND | ND | ND | ND | ND | ND | ND | ND | ND | ND | ND |  |  | 0.0028656 | Not Applicable
| Background | ND | ND | 1.6 | 1.6 |  | -- | -- | -- | -- | -- | -- | -- | -- | -- | -- | -- | -- | -- |  |  | -- | --
Energetic (Filter) Sample Volume (m3) Corrected to EPA Stationary Source Program Standard Conditions
| Run 1 | Run 2
Sample 1 | 0.6013 | 0.59324
Sample 2 | NA | NA
Background | 0.60328 | 0.60328
Pollutant | Sample ID | Sample Speciation (ug) |  | Detection Limits (ug) |  | Pollutant | Run Number | Sample Speciation with Detection Limits (SSDL) (ug)a |  | Background Corrected Concentration (BCC) (mg/m3)b |  | Dilution Corrected Concentration (DCC) (mg/m3)c |  | Quantity of Pollutant Emitted (QPE) (lb)d |  | Emission Factor (lb/item)e |  | Emission Factor (lb/lb NEW)f |  | Average Emission Factor |  | Detection Limit Based Concentration (mg/m3)g |  | Minimum Detection Limit Based Concentration (mg/m3) | Test Concentration Relative Percent Difference
|  | Run 1 | Run 2 | Run 1 | Run 2 |  |  | Sample 1 | Sample 2 | Sample 1 | Sample 2 | Sample 1 | Sample 2 | Sample 1 | Sample 2 | Sample 1 | Sample 2 | Sample 1 | Sample 2 | (lb/item) | (lb/lb NEW) | Train A | Train B
Nitrobenzene | Sample 1 | ND | ND | 0.66 | 0.66 | Nitrobenzene | 1 | ND | ND | ND | ND | ND | ND | ND | ND | ND | ND | ND | ND | ND | ND | 0.0010976 | Not Applicable | 0.0010976 | ND
| Sample 2 | ND | ND | ND | ND |  | 2 | ND | ND | ND | ND | ND | ND | ND | ND | ND | ND | ND | ND |  |  | 0.0011125 | Not Applicable
| Background | ND | ND | 0.66 | 0.66 |  | -- | -- | -- | -- | -- | -- | -- | -- | -- | -- | -- | -- | -- |  |  | -- | --
2-Nitrotoluene | Sample 1 | ND | ND | 1.6 | 0.66 | 2-Nitrotoluene | 1 | ND | ND | ND | ND | ND | ND | ND | ND | ND | ND | ND | ND | ND | ND | 0.0026609 | Not Applicable | 0.0011125 | ND
| Sample 2 | ND | ND | ND | ND |  | 2 | ND | ND | ND | ND | ND | ND | ND | ND | ND | ND | ND | ND |  |  | 0.0011125 | Not Applicable
| Background | ND | ND | 0.66 | 0.66 |  | -- | -- | -- | -- | -- | -- | -- | -- | -- | -- | -- | -- | -- |  |  | -- | --
3-Nitrotoluene | Sample 1 | ND | ND | 3.3 | 0.66 | 3-Nitrotoluene | 1 | ND | ND | ND | ND | ND | ND | ND | ND | ND | ND | ND | ND | ND | ND | 0.0054881 | Not Applicable | 0.0011125 | ND
| Sample 2 | ND | ND | ND | ND |  | 2 | ND | ND | ND | ND | ND | ND | ND | ND | ND | ND | ND | ND |  |  | 0.0011125 | Not Applicable
| Background | ND | ND | 0.66 | 0.66 |  | -- | -- | -- | -- | -- | -- | -- | -- | -- | -- | -- | -- | -- |  |  | -- | --
4-Nitrotoluene | Sample 1 | ND | ND | 3.3 | 8.3 | 4-Nitrotoluene | 1 | ND | ND | ND | ND | ND | ND | ND | ND | ND | ND | ND | ND | ND | ND | 0.0054881 | Not Applicable | 0.0054881 | ND
| Sample 2 | ND | ND | ND | ND |  | 2 | ND | ND | ND | ND | ND | ND | ND | ND | ND | ND | ND | ND |  |  | 0.013991 | Not Applicable
| Background | ND | ND | 0.66 | 0.66 |  | -- | -- | -- | -- | -- | -- | -- | -- | -- | -- | -- | -- | -- |  |  | -- | --
Nitroglycerine | Sample 1 | 1.4 | 1.8 | ND | ND | Nitroglycerine | 1 | 1.4 | ND | 0 | ND | 0 | ND | 0 | ND | 0 | ND | 0 | ND | 0 | 0 | -- | Not Applicable | -- | -26.33%
| Sample 2 | ND | ND | ND | ND |  | 2 | 1.8 | ND | 0 | ND | 0 | ND | 0 | ND | 0 | ND | 0 | ND |  |  | -- | Not Applicable
| Background | 5.1 | 5.1 | ND | ND |  | -- | -- | -- | -- | -- | -- | -- | -- | -- | -- | -- | -- | -- |  |  | -- | --
1,3-Dinitrobenzene | Sample 1 | ND | ND | 0.66 | 0.66 | 1,3-Dinitrobenzene | 1 | ND | ND | ND | ND | ND | ND | ND | ND | ND | ND | ND | ND | ND | ND | 0.0010976 | Not Applicable | 0.0010976 | ND
| Sample 2 | ND | ND | ND | ND |  | 2 | ND | ND | ND | ND | ND | ND | ND | ND | ND | ND | ND | ND |  |  | 0.0011125 | Not Applicable
| Background | ND | ND | 0.66 | 0.66 |  | -- | -- | -- | -- | -- | -- | -- | -- | -- | -- | -- | -- | -- |  |  | -- | --
2,6-Dinitrotoluene | Sample 1 | ND | ND | 0.66 | 0.66 | 2,6-Dinitrotoluene | 1 | ND | ND | ND | ND | ND | ND | ND | ND | ND | ND | ND | ND | ND | ND | 0.0010976 | Not Applicable | 0.0010976 | ND
| Sample 2 | ND | ND | ND | ND |  | 2 | ND | ND | ND | ND | ND | ND | ND | ND | ND | ND | ND | ND |  |  | 0.0011125 | Not Applicable
| Background | ND | ND | 0.66 | 0.66 |  | -- | -- | -- | -- | -- | -- | -- | -- | -- | -- | -- | -- | -- |  |  | -- | --
2,4-Dinitrotoluene | Sample 1 | ND | ND | 0.66 | 0.66 | 2,4-Dinitrotoluene | 1 | ND | ND | ND | ND | ND | ND | ND | ND | ND | ND | ND | ND | ND | ND | 0.0010976 | Not Applicable | 0.0010976 | ND
| Sample 2 | ND | ND | ND | ND |  | 2 | ND | ND | ND | ND | ND | ND | ND | ND | ND | ND | ND | ND |  |  | 0.0011125 | Not Applicable
| Background | ND | ND | 0.66 | 0.66 |  | -- | -- | -- | -- | -- | -- | -- | -- | -- | -- | -- | -- | -- |  |  | -- | --
1,3,5-Trinitrobenzene | Sample 1 | ND | ND | 0.66 | 0.66 | 1,3,5-Trinitrobenzene | 1 | ND | ND | ND | ND | ND | ND | ND | ND | ND | ND | ND | ND | ND | ND | 0.0010976 | Not Applicable | 0.0010976 | ND
| Sample 2 | ND | ND | ND | ND |  | 2 | ND | ND | ND | ND | ND | ND | ND | ND | ND | ND | ND | ND |  |  | 0.0011125 | Not Applicable
| Background | ND | ND | 0.66 | 0.66 |  | -- | -- | -- | -- | -- | -- | -- | -- | -- | -- | -- | -- | -- |  |  | -- | --
2,4,6-Trinitrotoluene | Sample 1 | ND | ND | 0.66 | 0.66 | 2,4,6-Trinitrotoluene | 1 | ND | ND | ND | ND | ND | ND | ND | ND | ND | ND | ND | ND | ND | ND | 0.0010976 | Not Applicable | 0.0010976 | ND
| Sample 2 | ND | ND | ND | ND |  | 2 | ND | ND | ND | ND | ND | ND | ND | ND | ND | ND | ND | ND |  |  | 0.0011125 | Not Applicable
| Background | ND | ND | 0.66 | 0.66 |  | -- | -- | -- | -- | -- | -- | -- | -- | -- | -- | -- | -- | -- |  |  | -- | --
RDX | Sample 1 | ND | ND | 0.66 | 0.66 | RDX | 1 | ND | ND | ND | ND | ND | ND | ND | ND | ND | ND | ND | ND | ND | ND | 0.0010976 | Not Applicable | 0.0010976 | ND
| Sample 2 | ND | ND | ND | ND |  | 2 | ND | ND | ND | ND | ND | ND | ND | ND | ND | ND | ND | ND |  |  | 0.0011125 | Not Applicable
| Background | ND | ND | 0.66 | 0.66 |  | -- | -- | -- | -- | -- | -- | -- | -- | -- | -- | -- | -- | -- |  |  | -- | --
4-Amino-2,6-Dinitrotoluene | Sample 1 | ND | ND | 0.66 | 0.66 | 4-Amino-2,6-Dinitrotoluene | 1 | ND | ND | ND | ND | ND | ND | ND | ND | ND | ND | ND | ND | ND | ND | 0.0010976 | Not Applicable | 0.0010976 | ND
| Sample 2 | ND | ND | ND | ND |  | 2 | ND | ND | ND | ND | ND | ND | ND | ND | ND | ND | ND | ND |  |  | 0.0011125 | Not Applicable
| Background | ND | ND | 0.66 | 0.66 |  | -- | -- | -- | -- | -- | -- | -- | -- | -- | -- | -- | -- | -- |  |  | -- | --
2-Amino-4,6-Dinitrotoluene | Sample 1 | ND | ND | 0.66 | 0.66 | 2-Amino-4,6-Dinitrotoluene | 1 | ND | ND | ND | ND | ND | ND | ND | ND | ND | ND | ND | ND | ND | ND | 0.0010976 | Not Applicable | 0.0010976 | ND
| Sample 2 | ND | ND | ND | ND |  | 2 | ND | ND | ND | ND | ND | ND | ND | ND | ND | ND | ND | ND |  |  | 0.0011125 | Not Applicable
| Background | ND | ND | 0.66 | 0.66 |  | -- | -- | -- | -- | -- | -- | -- | -- | -- | -- | -- | -- | -- |  |  | -- | --
Tetryl | Sample 1 | ND | ND | 0.66 | 0.66 | Tetryl | 1 | ND | ND | ND | ND | ND | ND | ND | ND | ND | ND | ND | ND | ND | ND | 0.0010976 | Not Applicable | 0.0010976 | ND
| Sample 2 | ND | ND | ND | ND |  | 2 | ND | ND | ND | ND | ND | ND | ND | ND | ND | ND | ND | ND |  |  | 0.0011125 | Not Applicable
| Background | ND | ND | 0.66 | 0.66 |  | -- | -- | -- | -- | -- | -- | -- | -- | -- | -- | -- | -- | -- |  |  | -- | --
HMX | Sample 1 | ND | ND | 1.3 | 1.3 | HMX | 1 | ND | ND | ND | ND | ND | ND | ND | ND | ND | ND | ND | ND | ND | ND | 0.002162 | Not Applicable | 0.002162 | ND
| Sample 2 | ND | ND | ND | ND |  | 2 | ND | ND | ND | ND | ND | ND | ND | ND | ND | ND | ND | ND |  |  | 0.0021914 | Not Applicable
| Background | ND | ND | 1.3 | 1.3 |  | -- | -- | -- | -- | -- | -- | -- | -- | -- | -- | -- | -- | -- |  |  | -- | --
Dibutylphthalate | Sample 1 | 3.9 | ND | ND | 1.3 | Dibutylphthalate | 1 | 3.9 | ND | 0.006486 | ND | 0.0073205 | ND | 2.3764e-07 | ND | 7.9214e-08 | ND | 2e-06 | ND | 4.6275e-08 | 1.1684e-06 | -- | Not Applicable | -- | 142.2%
| Sample 2 | ND | ND | ND | ND |  | 2 | 0.65 | ND | 0.0010957 | ND | 0.0012325 | ND | 4.001e-08 | ND | 1.3337e-08 | ND | 3.3672e-07 | ND |  |  | -- | Not Applicable
| Background | ND | ND | 1.3 | 1.3 |  | -- | -- | -- | -- | -- | -- | -- | -- | -- | -- | -- | -- | -- |  |  | -- | --
Dioctylphthalate | Sample 1 | ND | 2.3 | 1.3 | ND | Dioctylphthalate | 1 | 0.65 | ND | 0.001081 | ND | 0.0012201 | ND | 3.9607e-08 | ND | 1.3202e-08 | ND | 3.3333e-07 | ND | 3.0197e-08 | 7.624e-07 | -- | Not Applicable | -- | -112.8%
| Sample 2 | ND | ND | ND | ND |  | 2 | 2.3 | ND | 0.003877 | ND | 0.0043611 | ND | 1.4157e-07 | ND | 4.7191e-08 | ND | 1.1915e-06 | ND |  |  | -- | Not Applicable
| Background | ND | ND | 1.3 | 1.3 |  | -- | -- | -- | -- | -- | -- | -- | -- | -- | -- | -- | -- | -- |  |  | -- | --
Diphenylamine | Sample 1 | ND | ND | 1.3 | 1.3 | Diphenylamine | 1 | ND | ND | ND | ND | ND | ND | ND | ND | ND | ND | ND | ND | ND | ND | 0.002162 | Not Applicable | 0.002162 | ND
| Sample 2 | ND | ND | ND | ND |  | 2 | ND | ND | ND | ND | ND | ND | ND | ND | ND | ND | ND | ND |  |  | 0.0021914 | Not Applicable
| Background | ND | ND | 1.3 | 1.3 |  | -- | -- | -- | -- | -- | -- | -- | -- | -- | -- | -- | -- | -- |  |  | -- | --
PETN | Sample 1 | ND | ND | 1.3 | 1.3 | PETN | 1 | ND | ND | ND | ND | ND | ND | ND | ND | ND | ND | ND | ND | ND | ND | 0.002162 | Not Applicable | 0.002162 | ND
| Sample 2 | ND | ND | ND | ND |  | 2 | ND | ND | ND | ND | ND | ND | ND | ND | ND | ND | ND | ND |  |  | 0.0021914 | Not Applicable
| Background | ND | ND | 1.3 | 1.3 |  | -- | -- | -- | -- | -- | -- | -- | -- | -- | -- | -- | -- | -- |  |  | -- | --
a If the corresponding sample speciation value does not = "ND" or all active sample speciation values = "ND," Sample Speciation with Detection Limits (SSDL) = Sample Speciation. Otherwise, (i.e., if the corresponding sample speciation value = "ND" and
at least one of the active sample speciation values does not = "ND," Sample Speciation with Detection Limits (SSDL) = 0.5 * Detection Limit.
b Background Corrected Concentration (BCC) = Test Mass/Test Sample Volume - Background Mass/ Background Sample Volume
c Dilution-Corrected Concentration (DCC) = BCC / Dilution Correction Factor
d Quantity of Pollutant Emitted (QPE) =BDCC * Initial Plume Volume
e Emission Factor = QPE / No. of Items
f Emission Factor = QPE / Net Explosive Weight
g If Average Emission Factor = "ND", Minimum Detection Limit Based Concentration = Test DL/Test Sample volume in mg/m3
[6 empty] | Pollutant | Total Emission Factorh |  | Overall Detection Limit Based Concentration (mg/m3)i
[7 empty] | (lb/item) | (lb/lb NEW)
[6 empty] | Nitrobenzene | ND | ND | 0.0010976
[6 empty] | 2-Nitrotoluene | ND | ND | 0.0011125
[6 empty] | 3-Nitrotoluene | ND | ND | 0.0011125
[6 empty] | 4-Nitrotoluene | ND | ND | 0.0054881
[6 empty] | Nitroglycerine | 2.3908e-10 | 6.0363e-09 | --
[6 empty] | 1,3-Dinitrobenzene | ND | ND | 0.0010976
[6 empty] | 2,6-Dinitrotoluene | ND | ND | 0.0010976
[6 empty] | 2,4-Dinitrotoluene | ND | ND | 0.0010976
[6 empty] | 1,3,5-Trinitrobenzene | ND | ND | 0.0010976
[6 empty] | 2,4,6-Trinitrotoluene | ND | ND | 0.0010976
[6 empty] | RDX | ND | ND | 0.0010976
[6 empty] | 4-Amino-2,6-Dinitrotoluene | ND | ND | 0.0010976
[6 empty] | 2-Amino-4,6-Dinitrotoluene | ND | ND | 0.0010976
[6 empty] | Tetryl | ND | ND | 0.0010976
[6 empty] | HMX | ND | ND | 0.002162
[6 empty] | Dibutylphthalate | 4.6275e-08 | 1.1684e-06 | --
[6 empty] | Dioctylphthalate | 3.0197e-08 | 7.624e-07 | --
[6 empty] | Diphenylamine | ND | ND | 0.002162
[6 empty] | PETN | ND | ND | 0.002162
h Total Emission factor = Resin Emission Factor + Filter Emission Factor
i If Total Emission factor is "ND", Overall Detection Limit Based Concentration = Filter Minimum Detection Limit Based Concentration