## Summary Data
Summary Data
Description of Munition Item Tested | 40-MM High Explosive Dual Purpose Cartridge M430 and M430A1
DODIC | B542
Test Location | Aberdeen Proving Ground
Date Background Run Conducted | 2001-10-31
Number of Test Runs Conducted | 2
Test Run Number | 1 | 2 | Background
Date Test Run Conducted | 2001-10-31 | 2001-10-31 | 2001-10-31
No. of Items Tested | 5 | 5 | 0 | Sampling duration for background was 20 minutes
Net Explosive Weight for One Item (lb) | 0.08346 | 0.08346 | NA
Net Explosive Weight for All Items (lb) | 0.4173 | 0.4173 | NA
Initial Plume Volume (m3) | 68.991 | 68.991 | 68.991
Version Control
2/22/2005 Comments--red text indicates upcoming tasks, black that tasks are complete.
Spreadsheet was created and data entery began 2/2005
Firing Point 1 spreadsheet was used as a template
As of 2/22/05 data from AEC summary datasheets had been entered into individual analysis spreadsheets
All volumes have been updated, volume spreadsheets appear in a separate subfolder under Exploding Ordnance 3.
Data in summary spreadsheets is old, left as placeholders and will be changed substantially.
Items highlighted in hot pink throughout the spreadsheets represent data that must still be acquired or was confusing.
Several comments throughout the spreadsheets must be revisited.
To be consistent with previous studies, J flagged values (below DL) should be used.
Only very limited QA has been conducted.
When summary spreadsheets are entered, chemical names must be checked for consistency with previous decisions (see renamed compounds.xls).
2/25/2005 Comments
Entered MDL data as VOC detection limits
2/28/2005 Comments
Data in original CEM test report included background correction for CO2. This "background correction" took background CO2 to zero. Data from additional sheets provided by Mike Chapman had nonzero background CO2 and higher CO2 emission values for samples 1 and 2. This was used in AEC summary spreadsheets and was also used in our data. (After all, these incorporate background correction and having a background value of 0 defeats the purpose.)
Discovered that Aldehyde background and sample 1 volumes were incorrect (had failed to account for Sample 1D). Corrected.
Aldehydes: acetaldehyde and acetone were flagged B (present in the media blank).
Confirmed values against raw data.
Corrected: Butyraldehyde, J values for dioxin/furan
To do: compare duplicate samples to corresponding sample 1 or 2 and check blanks. Question for Emil: field blanks or lab reports?
Limited narrative available for TSP and PM. Note that MACTEC Efs are based on corrected volumes and will not correspond exactly to raw datasheets.
Energetics: narrative said that some samples were above detection limits--??? Raw data also in ug/mL, not the ug given in AEC spreadsheets.
VOC: updated to reflect J values. Acetonitrile samples were diluted, could not tell by narrative how much or whether the dilution had been factored in.
Acid gases: several were flagged B.
Still to check: Cr, CN, Acid gases, Carbon and Energetics
3/1/2005 Comments
Acid gases: HF, HCl, nitric acid and sulfuric acid all flagged as B
HCN: detected samples were diluted
Could not locate PAH lab summary data
Cr(VI) analysis was performed (all undetected)…should this be listed on metals sheet?
Completed check of CN and acid gases, PAH and Energetics still subject to problems listed previously.
3/2/2005 Comments
Found energetics and PAH data: Energetics sample data was located in file energetics.pdf: meat of the test report between pages 23-36. PAH data buried in file TO13 SVOC-PAH.pdf. Meat of the PAH test data begins on p. 289 of the file and goes to p. 323.
Checked energetics and PAH against lab data.
3/3/2005 Comments
Checked samples against lab blank data.
PAH: is this the correct blank data? Does not correspond to AEC spreadsheets.
SVOC: lab blank data collected 10/30/01 does not correspond to AEC spreadsheets. Missing other data?
Cyanide: Lab and field blank data corresponds to AEC spreadsheets, no lab blanks detectable.
Energetics: No field blank samples detected; corresponds to AEC spreadsheet. Have not found lab blank data.
Metals: unable to determine which field blank sample was taken when. Most field blanks were not detected; the exception was FB1 copper (0.027 mg). AEC has lab blanks as NDR
Note that the one detected metals blank is well below 20% of the amount of copper detected in sample 1 or 2.
Acid gases: B flags noted in the spreadsheet correspond to media blanks. Several acids were detected in media blanks. The only one that was also detected in a sample was nitric acid. Media blank value for this compound was 0.035 ppm, well below 20% of sample value. No acid gases were detected in field blanks.
Aldehydes: Field blank data corresponds to AEC spreadsheet. AEC lists lab blank data as NDR. Concern because two aldehyde values are B flagged. As best I can tell from the raw data, lab blanks are greater than 50% of sample value (two chemicals). Data thrown out.
Dioxin/furan: AEC field blank data does not match raw data. Did not identify media blanks.
Hydrocarbons: AEC lists lab blanks as NA. AEC does not list field blank data, although samples 300-QC1, 300-QC2 and 300-QC3 were collected (all supposedly on 11/1/01). Two samples were detected in field blanks.
VOC??? Blank data located was buried in QC section of the VOC files. Blank data in volume 1 was listed as applying to XO308-BG and was performed on 11/7/2001. Using for other samples as well. All blanks were undetected.
3/7/2005 Comments
Looked SVOC TICs up in chemfinder to identify CASRN. 5 were not conclusively identified and may need to be shaded red.
Updated shading and references in final EF sum.
Have not checked all chemical names but most appear to correspond to renamed compounds.xls. Exceptions are probably TICs.
Have not updated comments in summary spreadsheets or AP-42 notations.
Added extra column to summary spreadsheets: RSD column can be deleted later, was used to identify chemicals whose RSD >= 100%
PAH: Verified lab blank data against AEC spreadsheets. Lab blank used was "Lab Blank 103101" AEC spreadsheet values were equivalent. AEC field blanks represented the average of FB1, FB2, and FB3. In cases where a sample was detected in some blanks but not others, the detection limit was used in place of the missing value.
SVOC: Field blank reported in AEC spreadsheets is the average of FB1-3 in the lab reports. Lab blank data was identified ("LBLK" in file SVOC-PAH Volume 1.pdf). The only compounds present were two TICs.
Diozin-furan: method blank data is lab sample no. 49035-12-17. Appears to apply to all samples.

## Final EF SUM
Summary of CO2, Criteria Pollutant, TSP, Toxic Chemical, and Hazardous Air Pollutant Emission Factors
B542 - 40-MM High Explosive Dual Purpose Cartridge M430 and M430A1
CAS # | Pollutant (Official [AP-42] Notation) | Pollutant (Test Notation) | Emission Factor |  | HAP | Toxic | Detection Limit Based Concentration (mg/m3) | RSD
|  |  | lb/item | lb/lb NEW
Carbon Dioxide, Criteria Pollutants, and Total Suspended Paticulates
124-38-9 | Carbon dioxide | CO2 | 0.048637 | 0.58276 | No | No | -- | -2.175%
630-08-0 | Carbon monoxide | CO | 0.0040216 | 0.048186 | No | No | -- | -0.8811%
7439-92-1 | Lead | Lead | 8.043e-05 | 0.00096369 | Yes | Yes | -- | -10.39%
74-82-8 | Methane | Methane | 8.9058e-05 | 0.0010671 | No | No | -- | -1.858%
-- | Oxides of nitrogen | NOx | 0.0012806 | 0.015344 | No | No | -- | -9.091%
-- | PM-2.5 | PM2.5 | 0.0050567 | 0.060588 | No | No | -- | -9.337%
-- | PM-10 | PM10 | 0.0094831 | 0.11362 | No | No | -- | -15.21%
7446-09-5 | Sulfur dioxide | SO2 | ND | ND | No | No | 0.53248 | 0%
12789-66-1 | Total suspended particulate | TSP | 0.011352 | 0.13602 | No | No | -- | -16.79%
Toxic Chemicals and Hazardous Air Pollutants
83-32-9 | Acenaphthene | Acenaphthene | 0 | 0 | Yes | No | -- | 37.55%
208-96-8 | Acenaphthylene | Acenaphthylene | 0 | 0 | Yes | No | -- | 42.31%
75-05-8 | Acetonitrile | Acetonitrile | 8.0389e-06 | 9.632e-05 | Yes | Yes | -- | -7.407%
98-86-2 | Acetophenone | Acetophenone | 9.6342e-07 | 1.1544e-05 | Yes | Yes | -- | 0%
107-02-8 | Acrolein | Acrolein | ND | ND | Yes | Yes | 0.0070007 | 0%
107-13-1 | Acrylonitrile | Acrylonitrile | 3.1502e-07 | 3.7745e-06 | Yes | Yes | -- | 0%
107-05-1 | Allyl chloride | 3-Chloropropene | ND | ND | Yes | Yes | 0.00089142 | 0%
7429-90-5 | Aluminum | Aluminum | 0.00076959 | 0.009221 | No | Yes | -- | -29.97%
7664-41-7 | Ammonia | NH3 | 0.00014844 | 0.0017786 | Yes | No | -- | -66.67%
120-12-7 | Anthracene | Anthracene | 0 | 0 | Yes | Yes | -- | 38.26%
7440-36-0 | Antimony | Antimony | ND | ND | Yes | Yes | 0.086047 | 0%
7440-38-2 | Arsenic | Arsenic | ND | ND | Yes | Yes | 0.086047 | 0%
7440-39-3 | Barium | Barium | ND | ND | No | Yes | 0.043023 | 0%
71-43-2 | Benzene | Benzene | 1.5296e-06 | 1.8327e-05 | Yes | Yes | -- | -14.29%
56-55-3 | Benzo[a]anthracene | Benzo(a)anthracene | 2.6539e-10 | 3.1798e-09 | Yes | Yes | -- | 29.29%
205-99-2 | Benzo[b]fluoranthene | Benzo(b)fluoranthene | 5.7557e-10 | 6.8964e-09 | Yes | Yes | -- | 40.08%
207-08-9 | Benzo[k]fluoranthene | Benzo(k)fluoranthene | 1.009e-10 | 1.2089e-09 | Yes | Yes | -- | 36.29%
191-24-2 | Benzo[g,h,i]perylene | Benzo(g,h,i)perylene | 7.5784e-10 | 9.0802e-09 | Yes | Yes | -- | 49.47%
50-32-8 | Benzo[a]pyrene | Benzo(a)pyrene | 1.6464e-10 | 1.9727e-09 | Yes | Yes | -- | 34.54%
192-97-2 | Benzo[e]pyrene | Benzo(e)pyrene | 5.1756e-10 | 6.2013e-09 | Yes | No | -- | 40.72%
100-44-7 | Benzyl chloride | Benzylchloride | ND | ND | Yes | Yes | 0.00026416 | 0%
7440-41-7 | Beryllium | Beryllium | ND | ND | Yes | Yes | 0.043023 | 0%
75-25-2 | Bromoform | Bromoform | ND | ND | Yes | Yes | 0.00052568 | 0%
74-83-9 | Bromomethane | Bromomethane | ND | ND | Yes | Yes | 0.00035546 | 0%
101-55-3 | 4-Bromophenyl phenyl ether | 4-bromophenyl-phenylether | ND | ND | Yes | Yes | 0.016172 | 0%
106-99-0 | 1,3-Butadiene | 1,3-Butadiene | ND | ND | Yes | Yes | 0.045003 | 0%
75-65-0 | t-Butyl alcohol | tert-Butyl Alcohol | ND | ND | Yes | Yes | 0.00040084 | 0%
85-68-7 | Butylbenzylphthalate | Butylbenzylphthalate | ND | ND | Yes | No | 0.016172 | 0%
123-72-8 | Butyraldehyde | Butyraldehyde | ND | ND | No | Yes | 0.0070007 | 0%
7440-43-9 | Cadmium | Cadmium | ND | ND | Yes | Yes | 0.043023 | 0%
75-15-0 | Carbon disulfide | Carbon Disulfide | ND | ND | Yes | Yes | 0.00031616 | 0%
56-23-5 | Carbon tetrachloride | Carbontetrachloride | ND | ND | Yes | Yes | 0.00032032 | 0%
106-47-8 | 4-Chloroaniline | 4-chloroaniline | ND | ND | No | Yes | 0.016172 | 0%
108-90-7 | Chlorobenzene | Chlorobenzene | 4.9832e-08 | 5.9708e-07 | Yes | Yes | -- | -66.67%
75-45-6 | Chlorodifluoromethane | Chlorodifluoromethane | ND | ND | No | Yes | 0.0002518 | 0%
75-00-3 | Chloroethane | Chloroethane | ND | ND | Yes | Yes | 0.00061733 | 0%
111-91-1 | bis(2-Chloroethoxy)methane | Bis(2-chloroethoxy)methane | ND | ND | No | Yes | 0.016172 | 0%
111-44-4 | bis(2-Chloroethyl)ether | Bis(2-chloroethyl)ether | ND | ND | Yes | Yes | 0.016172 | 0%
67-66-3 | Chloroform | Chloroform | ND | ND | Yes | Yes | 0.00039603 | 0%
74-87-3 | Chloromethane | Chloromethane | 1.5005e-07 | 1.7979e-06 | Yes | Yes | -- | 0%
91-58-7 | 2-Chloronaphthalene | 2-chloronaphthalene | ND | ND | Yes | No | 0.016172 | 0%
95-57-8 | 2-Chlorophenol | 2-chlorophenol | ND | ND | No | Yes | 0.016172 | 0%
7005-72-3 | 4-Chlorophenyl-phenylether | 4-chlorophenyl-phenylether | ND | ND | Yes | No | 0.016172 | 0%
7440-47-3 | Chromium | Chromium | 3.4141e-06 | 4.0907e-05 | Yes | Yes | -- | -48.14%
18540-29-9 | Hexavalent chromium | Hexavalent Chromium | 2.1608e-08 | 2.589e-07 | Yes | Yes | --
218-01-9 | Chrysene | Chrysene | 3.9757e-10 | 4.7636e-09 | Yes | Yes | -- | 43.29%
7440-48-4 | Cobalt | Cobalt | ND | ND | Yes | Yes | 0.043023 | 0%
7440-50-8 | Copper | Copper | 0.0019615 | 0.023503 | No | Yes | -- | -24%
106-44-5 | p-Cresol | 4-methylphenol | ND | ND | Yes | Yes | 0.016172 | 0%
4170-30-3 | Crotonaldehyde | Crotonaldehyde | ND | ND | No | Yes | 0.0070007 | 0%
98-82-8 | Cumene | Cumene | ND | ND | Yes | Yes | 0.0002 | 0%
57-12-5 | Particulate cyanide | Particulate Cyanide | ND | ND | Yes | Yes | 0.011409 | 0%
53-70-3 | Dibenz[a,h]anthracene | Dibenz(a,h)anthracene | ND | ND | Yes | Yes | 1.6172e-05 | 0%
132-64-9 | Dibenzofuran | Dibenzofuran | ND | ND | Yes | Yes | 0.016172 | 0%
106-93-4 | 1,2-Dibromoethane | 1,2-Dibromoethane | ND | ND | Yes | Yes | 0.00039104 | 0%
84-74-2 | Dibutyl phthalate | Di-n-butylphthalate | ND | ND | Yes | Yes | 0.016172 | 0%
95-50-1 | 1,2-Dichlorobenzene | 1,2-Dichlorobenzene | ND | ND | No | Yes | 0.00048922 | 0%
541-73-1 | 1,3-Dichlorobenzene | 1,3-Dichlorobenzene | ND | ND | No | Yes | 0.00042806 | 0%
106-46-7 | 1,4-Dichlorobenzene | 1,4-Dichlorobenzene | ND | ND | Yes | Yes | 0.00042806 | 0%
75-27-4 | Dichlorobromomethane | Bromodichloromethane | ND | ND | No | Yes | 0.00040892 | 0%
75-71-8 | Dichlorodifluoromethane | Dichlorodifluoromethane | 0 | 0 | No | Yes | -- | 0%
75-34-3 | 1,1-Dichloroethane | 1,1-Dichloroethane | ND | ND | Yes | Yes | 0.00037066 | 0%
107-06-2 | 1,2-Dichloroethane | 1,2-Dichloroethane | ND | ND | Yes | Yes | 0.00020592 | 0%
75-43-4 | Dichlorofluoromethane | Dichlorofluoromethane | ND | ND | No | Yes | 0.00021407 | 0%
120-83-2 | 2,4-Dichlorophenol | 2,4-dichlorophenol | ND | ND | No | Yes | 0.016172 | 0%
78-87-5 | 1,2-Dichloropropane | 1,2-Dichloropropane | ND | ND | Yes | Yes | 0.00032906 | 0%
10061-02-6 | trans-1,3-Dichloropropene | trans-1,3-Dichloropropene | ND | ND | No | Yes | 0.00023082 | 0%
76-14-2 | Dichlorotetrafluoroethane | Freon 114 | ND | ND | No | Yes | 0.00049775 | 0%
105-67-9 | 2,4-Dimethylphenol | 2,4-dimethylphenol | ND | ND | No | Yes | 0.016172 | 0%
131-11-3 | Dimethyl phthalate | Dimethylphthalate | ND | ND | Yes | Yes | 0.016172 | 0%
99-65-0 | 1,3-Dinitrobenzene | 1,3-Dinitrobenzene | ND | ND | No | Yes | 0.00068937 | 0%
534-52-1 | 4,6-Dinitro-2-methylphenol | 4,6-dinitro-2-methylphenol | ND | ND | Yes | Yes | 0.016172 | 0%
51-28-5 | 2,4-Dinitrophenol | 2,4-dinitrophenol | ND | ND | Yes | Yes | 0.016172 | 0%
121-14-2 | 2,4-Dinitrotoluene | 2,4-Dinitrotoluene | ND | ND | Yes | Yes | 0.00068937 | ND
606-20-2 | 2,6-Dinitrotoluene | 2,6-Dinitrotoluene | ND | ND | No | Yes | 0.00068937 | 0%
123-91-1 | 1,4-Dioxane | 1,4-Dioxane | ND | ND | Yes | Yes | 0.00032988 | 0%
-- | Total dioxin/furan compounds | Total Dixoin | 8.2904e-12 | 9.9334e-11 | Yes | Yes | -- | 0%
140-88-5 | Ethyl acrylate | Ethyl Acrylate | ND | ND | Yes | Yes | 0.0001666 | 0%
100-41-4 | Ethylbenzene | Ethylbenzene | 1.8019e-08 | 2.159e-07 | Yes | Yes | -- | 50%
74-85-1 | Ethylene | Ethylene | 5.2196e-06 | 6.254e-05 | No | Yes | -- | -13.55%
117-81-7 | bis(2-Ethylhexyl)phthalate | bis(2-Ethylhexyl)phthalate | 1.2902e-06 | 1.5459e-05 | Yes | Yes | -- | -92.04%
206-44-0 | Fluoranthene | Fluoranthene | 8.4742e-10 | 1.0154e-08 | Yes | Yes | -- | 40.83%
86-73-7 | Fluorene | Fluorene | 0 | 0 | Yes | No | -- | 42.94%
50-00-0 | Formaldehyde | Formaldehyde | ND | ND | Yes | Yes | 0.0070007 | 0%
76-13-1 | Freon 113 | Freon 113 | ND | ND | No | Yes | 0.00054696 | 0%
35822-46-9 | 1,2,3,4,6,7,8-Heptachlorodibenzo-p-dioxin | 1,2,3,4,6,7,8-HpCDD | 4.4056e-13 | 5.2787e-12 | Yes | Yes | -- | -142.4%
67562-39-4 | 1,2,3,4,6,7,8-Heptachlorodibenzofuran | 1,2,3,4,6,7,8-HpCDF | 1.9261e-13 | 2.3078e-12 | Yes | Yes | -- | -110.9%
55673-89-7 | 1,2,3,4,7,8,9-Heptachlorodibenzofuran | 1234789-HPCDF | 6.6806e-14 | 8.0046e-13 | Yes | Yes | -- | -82.13%
118-74-1 | Hexachlorobenzene | Hexachlorobenzene | ND | ND | Yes | Yes | 0.016172 | 0%
87-68-3 | Hexachlorobutadiene | Hexachlorobutadiene | ND | ND | Yes | Yes | 0.00076003 | 0%
77-47-4 | Hexacholorocyclopentadiene | Hexachlorocyclopentadiene | ND | ND | Yes | Yes | 0.016172 | 0%
39227-28-6 | 1,2,3,4,7,8-Hexachlorodibenzo-p-dioxin | 123478-HXCDD | ND | ND | Yes | Yes | 2.3042e-09 | 0%
57653-85-7 | 1,2,3,6,7,8-Hexachlorodibenzo-p-dioxin | 123678-HXCDD | 1.2229e-13 | 1.4652e-12 | Yes | Yes | -- | -63.12%
19408-74-3 | 1,2,3,7,8,9-Hexachlorodibenzo-p-dioxin | 123789-HXCDD | 1.7963e-13 | 2.1523e-12 | Yes | Yes | -- | -114.3%
70648-26-9 | 1,2,3,4,7,8-Hexachlorodibenzofuran | 1,2,3,4,7,8-HxCDF | 6.7826e-13 | 8.1268e-12 | Yes | Yes | -- | -151.8%
57117-44-9 | 1,2,3,6,7,8-Hexachlorodibenzofuran | 1,2,3,6,7,8-HxCDF | 1.3305e-13 | 1.5941e-12 | Yes | Yes | -- | -150.9%
72918-21-9 | 1,2,3,7,8,9-Hexachlorodibenzofuran | 123789-HXCDF | 2.7244e-13 | 3.2643e-12 | Yes | Yes | -- | 177.7%
60851-34-5 | 2,3,4,6,7,8-Hexachlorodibenzofuran | 2,3,4,6,7,8-HxCDF | 1.3273e-13 | 1.5903e-12 | Yes | Yes | -- | -148.4%
67-72-1 | Hexachloroethane | Hexachlorethane | ND | ND | Yes | Yes | 0.0005909 | 0%
110-54-3 | Hexane | n-Hexane | ND | ND | Yes | Yes | 0.071702 | 0%
7647-01-0 | Hydrochloric acid | Hydrogen Chloride | ND | ND | Yes | Yes | 0.17502 | 0%
74-90-8 | Hydrogen cyanide | Hydrogen Cyanide | 1.0812e-05 | 0.00012955 | Yes | Yes | -- | 45.33%
7664-39-3 | Hydrogen fluoride | Hydrogen Fluoride | ND | ND | Yes | Yes | 0.18474 | 0%
193-39-5 | Indeno[1,2,3-cd]pyrene | Indeno(1,2,3-cd)pyrene | 2.4116e-10 | 2.8895e-09 | Yes | Yes | -- | 31.22%
78-59-1 | Isophorone | Isophorone | ND | ND | Yes | No | 0.016172 | 0%
7439-92-1 | Lead | Lead | 8.043e-05 | 0.00096369 | Yes | Yes | -- | -10.39%
7439-96-5 | Manganese | Manganese | 2.2351e-05 | 0.00026781 | Yes | Yes | -- | -7.72%
96-33-3 | Methyl acrylate | Methyl Acrylate | ND | ND | No | Yes | 0.00025072 | 0%
74-95-3 | Methylene bromide | Dibromomethane | ND | ND | No | Yes | 0.00050619 | 0%
75-09-2 | Methylene chloride | Methylenechloride | 0 | 0 | Yes | Yes | -- | 28.57%
78-93-3 | Methyl ethyl ketone | 2-Butanone | ND | ND | Yes | Yes | 0.0008087 | 0%
74-88-4 | Methyl iodide | Methyl Iodide | ND | ND | Yes | Yes | 0.00035428 | 0%
108-10-1 | Methyl isobutyl ketone | 4-Methyl-2-pentanone | ND | ND | Yes | Yes | 0.0003328 | 0%
80-62-6 | Methyl methacrylate | Methyl Methacrylate | ND | ND | Yes | Yes | 0.00045815 | 0%
91-57-6 | 2-Methylnaphthalene | 2-Methylnaphthalene | ND | ND | Yes | No | 0.016172 | 0%
95-48-7 | 2-Methylphenol | 2-methylphenol | ND | ND | Yes | Yes | 0.016172 | 0%
1634-04-4 | Methyl tert-butyl ether | Methyl t-Butyl Ether | 1.8049e-09 | 2.1626e-08 | Yes | Yes | -- | 155.6%
91-20-3 | Naphthalene | Naphthalene | 1.3145e-08 | 1.575e-07 | Yes | Yes | -- | 46.27%
7440-02-0 | Nickel | Nickel | ND | ND | Yes | Yes | 0.086047 | 0%
7697-37-2 | Nitric acid | Nitric Acid | 1.3529e-05 | 0.00016211 | No | Yes | -- | -25%
100-01-6 | 4-Nitroaniline | 4-nitroaniline | ND | ND | No | Yes | 0.016172 | 0%
98-95-3 | Nitrobenzene | Nitrobenzene | ND | ND | Yes | Yes | 0.0027575 | 0%
55-63-0 | Nitroglycerin | Nitroglycerine | ND | ND | No | Yes | 0.0017234 | 0%
88-75-5 | 2-Nitrophenol | 2-nitrophenol | ND | ND | No | Yes | 0.016172 | 0%
100-02-7 | 4-Nitrophenol | 4-nitrophenol | ND | ND | Yes | Yes | 0.016172 | 0%
62-75-9 | n-Nitrosodimethylamine | N-nitrosodimethylamine | ND | ND | Yes | Yes | 0.016172 | 0%
86-30-6 | n-Nitrosodiphenylamine | N-nitrosodiphenylamine(1) | ND | ND | Yes | Yes | 0.016172 | 0%
621-64-7 | n-Nitroso-di-n-propylamine | N-nitroso-di-n-propylamine | ND | ND | No | Yes | 0.016172 | 0%
3268-87-9 | 1,2,3,4,6,7,8,9-Octachlorodibenzo-p-dioxin | OCDD | 4.5805e-12 | 5.4883e-11 | Yes | Yes | -- | -146.6%
39001-02-0 | 1,2,3,4,6,7,8,9-Octachlorodibenzofuran | OCDF | 1.8561e-13 | 2.224e-12 | Yes | Yes | -- | -112.8%
40321-76-4 | 1,2,3,7,8-Pentachlorodibenzo-p-dioxin | 12378-PECDD | 2.4433e-13 | 2.9275e-12 | Yes | Yes | -- | -165.5%
57117-41-6 | 1,2,3,7,8-Pentachlorodibenzofuran | 12378-PECDF | 4.0404e-13 | 4.8412e-12 | Yes | Yes | -- | -129.6%
57117-31-4 | 2,3,4,7,8-Pentachlorodibenzofuran | 23478-PECDF | 4.4746e-13 | 5.3613e-12 | Yes | Yes | -- | -158.9%
87-86-5 | Pentachlorophenol | Pentachlorophenol | ND | ND | Yes | Yes | 0.016172 | 0%
85-01-8 | Phenanthrene | Phenanthrene | 0 | 0 | Yes | Yes | -- | 44.24%
108-95-2 | Phenol | Phenol | ND | ND | Yes | Yes | 0.016172 | 0%
123-38-6 | Propionaldehyde | Proprionaldehyde | ND | ND | Yes | Yes | 0.0070007 | 0%
115-07-1 | Propylene | Propylene | ND | ND | No | Yes | 0.035011 | 0%
129-00-0 | Pyrene | Pyrene | 1.7668e-09 | 2.117e-08 | Yes | No | -- | 39.45%
7782-49-2 | Selenium | Selenium | ND | ND | Yes | Yes | 0.086047 | 0%
7440-22-4 | Silver | Silver | ND | ND | No | Yes | 0.0043023 | 0%
100-42-5 | Styrene | Styrene | 2.1935e-07 | 2.6282e-06 | Yes | Yes | -- | 85.71%
7664-93-9 | Sulfuric acid | Sulfuric Acid | ND | ND | No | Yes | 0.17502 | 0%
51207-31-9 | 2,3,7,8-Tetrachlorodibenzofuran | 2,3,7,8-TCDF | 3.9573e-13 | 4.7415e-12 | Yes | Yes | -- | -161.9%
630-20-6 | 1,1,1,2-Tetrachloroethane | 1,1,1,2-Tetrachloroethane | ND | ND | No | Yes | 0.00034913 | 0%
79-34-5 | 1,1,2,2-Tetrachloroethane | 1,1,2,2-Tetrachloroethane | ND | ND | Yes | Yes | 0.00034944 | 0%
127-18-4 | Tetrachloroethylene | Tertrachloroethene | ND | ND | Yes | Yes | 0.00041391 | 0%
7440-28-0 | Thallium | Thallium | ND | ND | No | Yes | 0.086047 | 0%
108-88-3 | Toluene | Toluene | 2.9285e-07 | 3.5089e-06 | Yes | Yes | -- | 40%
120-82-1 | 1,2,4-Trichlorobenzene | 1,2,4-Trichlorobenzene | ND | ND | Yes | Yes | 0.00128 | 0%
71-55-6 | 1,1,1-Trichloroethane | 1,1,1-Trichloroethane | ND | ND | Yes | Yes | 0.00044399 | 0%
79-00-5 | 1,1,2-Trichloroethane | 1,1,2-Trichloroethane | ND | ND | Yes | Yes | 0.00027664 | 0%
75-69-4 | Trichlorofluoromethane | Trichloroflouromethane | 0 | 0 | No | Yes | -- | 0%
95-95-4 | 2,4,5-Trichlorophenol | 2,4,5-trichlorophenol | ND | ND | Yes | Yes | 0.016172 | 0%
88-06-2 | 2,4,6-Trichlorophenol | 2,4,6-trichlorophenol | ND | ND | Yes | Yes | 0.016172 | 0%
96-18-4 | 1,2,3-Trichloropropane | 1,2,3-Trichloropropane | ND | ND | No | Yes | 0.00049065 | 0%
95-63-6 | 1,2,4-Trimethylbenzene | 1,2,4-Trimethylbenzene | 1.0432e-08 | 1.2499e-07 | No | Yes | -- | 169.2%
540-84-1 | 2,2,4-Trimethylpentane | Isooctane | ND | ND | Yes | No | 0.00019008 | 0%
7440-62-2 | Vanadium | Vanadium | ND | ND | No | Yes | 0.021512 | 0%
108-05-4 | Vinyl acetate | Vinyl Acetate | ND | ND | Yes | Yes | 0.00039395 | 0%
75-01-4 | Vinyl chloride | Vinyl Chloride | ND | ND | Yes | Yes | 0.00026 | 0%
75-35-4 | Vinylidene chloride | 1,1-Dichlorethene | ND | ND | Yes | Yes | 0.00020584 | 0%
106-42-3, 108-38-3 | m-Xylene, p-Xylene | m&p-Xylene | 1.0852e-08 | 1.3002e-07 | Yes | Yes | -- | 120%
95-47-6 | o-Xylene | o-Xylene | 9.7574e-09 | 1.1691e-07 | Yes | Yes | -- | 151.6%
7440-66-6 | Zinc | Zinc | 0.00011739 | 0.0014066 | No | Yes | -- | -20.67%
Other Pollutants
67-64-1 | Acetone | Acetone | 1.7893e-07 | 2.1439e-06 | No | No | -- | 0%
74-86-2 | Acetylene | Acetylene | 6.1462e-06 | 7.3642e-05 | No | No | -- | -6.289%
35572-78-2 | 2-Amino-4,6-dinitrotoluene | 2-Amino-4,6-Dinitrotoluene | ND | ND | No | No | 0.00068937 | 0%
19406-51-0 | 4-Amino-2,6-dinitrotoluene | 4-Amino-2,6-Dinitrotoluene | ND | ND | No | No | 0.00068937 | 0%
100-52-7 | Benzaldehyde | Benzaldehyde | ND | ND | No | No | 0.0070007 | 0%
100-52-8 | Benzaldehyde | Benzaldehyde | 1.2565e-06 | 1.5055e-05 | No | No | -- | 0%
4748-78-1 | Benzaldehyde, 4-ethyl- | Benzaldehyde, 4-ethyl- | 8.4757e-07 | 1.0155e-05 | No | No | -- | 0%
65-85-0 | Benzoic Acid | Benzoic Acid | 8.8471e-07 | 1.06e-05 | No | No | -- | 0%
100-51-6 | Benzyl alcohol | Benzyl alcohol | ND | ND | No | No | 0.016172 | 0%
108-86-1 | Bromobenzene | Bromobenzene | ND | ND | No | No | 0.0003919 | 0%
106-97-8 | Butane | Butane | ND | ND | No | No | 0.053191 | 0%
123-92-2 | 1-Butanol, 2-methyl-, acetate | 1-Butanol, 3-methyl-, acetate | 4.6604e-07 | 5.584e-06 | No | No | -- | 0%
106-98-9 | 1-Butene | 1-Butene | ND | ND | No | No | 0.046675
590-18-1 | cis-Butene | cis-butene | ND | ND | No | No | 0.046675 | 0%
624-64-6 | trans-Butene | trans-Butene | ND | ND | No | No | 0.046692 | 0%
107-00-6 | 1-Butyne | 1-Butyne | ND | ND | No | No | 0.045003 | 0%
503-17-3 | 2-Butyne | 2-Butyne | ND | ND | No | No | 0.045003 | 0%
7440-70-2 | Calcium | Calcium | 2.3928e-05 | 0.00028669 | No | No | -- | -6.479%
7440-44-0 | Total carbon | Total Carbon | 0.0003492 | 0.0041841 | No | No | --
39638-32-9 | bis(2-Chloroisopropyl)ether | Bis(2-chloroisopropyl)ether | ND | ND | No | No | 0.016172 | 0%
59-50-7 | 4-Chloro-3-methylphenol | 4-chloro-3-methylphenol | ND | ND | No | No | 0.016172 | 0%
124-48-1 | Dibromochloromethane | Dibromochloromethane | ND | ND | No | No | 0.00051969 | 0%
156-59-2 | cis-1,2-Dichloroethene | cis-1,2-Dichloroethene | ND | ND | No | No | 0.00020164 | 0%
156-60-5 | trans-1,2-Dichloroethene | trans-1,2,-Dichloroethene | ND | ND | No | No | 0.00048422 | 0%
10061-01-5 | cis-1,3-Dichloropropene | cis-1,3-Dichloropropene | ND | ND | No | No | 0.00027698 | 0%
84-66-2 | Diethylphthalate | Diethylphthalate | ND | ND | No | No | 0.016172 | 0%
5779-94-2 | 2,5-Dimethylbenzaldehyde | 2,5-Dimethylbenzaldehyde | ND | ND | No | No | 0.0070007 | 0%
117-84-0 | Di-n-octylphthalate | Di-n-octylphthalate | ND | ND | No | No | 0.016172 | 0%
74-84-0 | Ethane | Ethane | 1.8752e-06 | 2.2469e-05 | No | No | -- | -4.762%
937-30-4 | Ethanone, 1-(4-ethylphenyl) | Ethanone, 1-(4-ethylphenyl) | 2.3845e-06 | 2.857e-05 | No | No | -- | 0%
1009-61-6 | Ethanone, 1,1'-(1,4-phenylene)bi | Ethanone, 1,1'-(1,4-phenylene)bi | 3.9355e-07 | 4.7154e-06 | No | No | -- | 0%
141-78-6 | Ethyl acetate | Ethyl Acetate | ND | ND | No | No | 0.0013562 | 0%
97-63-2 | Ethyl methacrylate | Ethyl Methacrylate | ND | ND | No | No | 0.00033238 | 0%
622-96-8 | 4-Ethyltoluene | 4-Ethyltoluene | 0 | 0 | No | No | -- | 147.8%
142-82-5 | Heptane | Heptane | 0 | 0 | No | No | -- | 176.5%
66-25-1 | Hexaldehyde | Hexaldehyde | ND | ND | No | No | 0.0070007 | 0%
591-78-6 | 2-Hexanone | 2-Hexanone | ND | ND | No | No | 0.0002912 | 0%
2691-41-0 | HMX | HMX | ND | ND | No | No | 0.0068937 | 0%
10035-10-6 | Hydrogen bromide | Hydrogen Bromide | ND | ND | No | No | 0.17502 | 0%
75-28-5 | Isobutane | Isobutane | ND | ND | No | No | 0.048356 | 0%
590-86-3 | Isovaleraldehyde | Isovaleraldehyde | ND | ND | No | No | 0.0070007 | 0%
7439-95-4 | Magnesium | Magnesium | 2.8069e-05 | 0.00033632 | No | No | -- | -25.52%
98-83-9 | alpha-Methylstyrene | Alpha Methyl Styrene | ND | ND | No | No | 0.00029498 | 0%
88-74-7 | 2-Nitroaniline | 2-nitroaniline | ND | ND | No | No | 0.016172 | 0%
99-09-2 | 3-Nitroaniline | 3-nitroaniline | ND | ND | No | No | 0.016172 | 0%
88-72-2 | 2-Nitrotoluene | 2-Nitrotoluene | ND | ND | No | No | 0.00068937 | 0%
99-08-1 | 3-Nitrotoluene | 3-Nitrotoluene | ND | ND | No | No | 0.00068937 | 0%
99-99-0 | 4-Nitrotoluene | 4-Nitrotoluene | ND | ND | No | No | 0.00068937 | 0%
111-65-9 | Octane | Octane | ND | ND | No | No | 0.00019008 | 0%
109-66-0 | Pentane | n-Pentane | ND | ND | No | No | 0.060029 | 0%
7664-38-2 | Phosphoric acid | Phosphoric Acid | ND | ND | No | No | 0.17502 | 0%
74-98-6 | Propane | Propane | ND | ND | No | No | 0.036691 | 0%
115-11-7 | 1-Propene, 2-methyl- | Isobutylene/1-Butene | ND | ND | No | No | 0.046675 | 0%
74-99-7 | Propyne | Propyne | ND | ND | No | No | 0.032531 | 0%
121-82-4 | RDX | RDX | 7.304e-08 | 8.7515e-07 | No | No | -- | -56.35%
479-45-8 | Tetryl | Tetryl | ND | ND | No | No | 0.00068937 | 0%
1334-78-7 | o,m,p-Tolualdehyde | o,m,p-Tolualdehyde | ND | ND | No | No | 0.021391 | 0%
25323-89-1 | Trichloroethane | Trichloroethane | ND | ND | No | No | 0.00029797 | 0%
108-67-8 | 1,3,5-Trimethylbenzene | 1,3,5-Trimethylbenzene | ND | ND | No | No | 0.0002496 | 0%
99-35-4 | 1,3,5-Trinitrobenzene | 1,3,5-Trinitrobenzene | 4.1759e-08 | 5.0035e-07 | No | No | -- | 9.661%
118-96-7 | 2,4,6-Trinitrotoluene | 2,4,6-Trinitrotoluene | 1.3922e-07 | 1.6681e-06 | No | No | -- | -59.87%
110-62-3 | Valeraldehyde | Valeraldehyde | ND | ND | No | No | 0.0070007 | 0%
Note 1: Blue shading indicates poor precision. These compounds had a relative percent difference greater than 100% within a test.
Note 2: Purple shading indicates compounds detected in the lab blank at levels between 20 and 50% of test values. These emission factors are biased high.
Note 3: Orange shading indicates tentatively identified compounds (TICs).
Note 4: lb/lb NEW factors may be slightly different for the same lb/item value due to rounding.
Note 5: AP-42 letter notation:
d Pollutant is listed as a reportable chemical under Section 313 of the Emergency Planning and Community Right-to-Know Act (EPCRA) and as a hazardous air pollutant under Section 112 of the 1990 Clean Air Act Amendments (CAAA).
e Pollutant is listed as a reportable chemical under Section 313 of EPCRA.
f Pollutant is listed as a hazardous air pollutant under Section 112 of the CAAA.
Note on F10: Kaobrian: lead compounds
Note on F18: Kaobrian: POM
Note on F19: Kaobrian: POM
Note on F27: Kaobrian: POM
Note on F28: Kaobrian: "antimony compounds"
Note on F29: Kaobrian: Arsenic Compounds
Note on F32: Kaobrian: POM
Note on F33: Kaobrian: POM
Note on F34: Kaobrian: POM
Note on F35: Kaobrian: POM
Note on F36: Kaobrian: POM
Note on F37: Kaobrian: POM
Note on F39: Kaobrian: Beryllium Compounds
Note on F42: Kaobrian: POM
Note on F45: Kaobrian: POM
Note on F47: Kaobrian: cadmium compounds
Note on F58: Kaobrian: POM
Note on F60: Kaobrian: POM
Note on F61: Kaobrian: Chromium compounds
Note on F63: Kaobrian: POM
Note on F64: Kaobrian: cobalt compounds
Note on F69: Kaobrian: cyanide compounds
Note on F70: Kaobrian: POM
Note on F99: Kaobrian: POM
Note on F100: Kaobrian: POM
Note on F119: Kaobrian: cyanide compounds
Note on F121: Kaobrian: POM
Note on F124: Kaobrian: manganese compounds
Note on F132: Kaobrian: POM
Note on F136: Kaobrian: Nickel compounds
Note on F144: Kaobrian: POM
Note on F154: Kaobrian: POM
Note on F156: Kaobrian: POM
Note on F157: Kaobrian: Selenium Compounds
Note on F161: Kaobrian: POM

## EF SUM with duplicates
0.68
Summary of CO2, Criteria Pollutant, TSP, Toxic Chemical, and Hazardous Air Pollutant Emission Factors
B542 - 40-MM High Explosive Dual Purpose Cartridge M430 and M430A1
CAS # | Pollutant (Official [AP-42] Notation) | Pollutant (Test Notation) | Emission Factor |  | HAP | Toxic | Detection Limit Based Concentration (mg/m3) | RSD
|  |  | lb/item | lb/lb NEW
Carbon Dioxide, Criteria Pollutants, and Total Suspended Paticulates
124-38-9 | Carbon dioxide | CO2 | 0.048637 | 0.58276 | No | No | -- | -2.175%
630-08-0 | Carbon monoxide | CO | 0.0040216 | 0.048186 | No | No | -- | -0.8811%
7439-92-1 | Lead | Lead | 8.043e-05 | 0.00096369 | Yes | Yes | -- | -10.39%
74-82-8 | Methane | Methane | 8.9058e-05 | 0.0010671 | No | No | -- | -1.858%
-- | Oxides of nitrogen | NOx | 0.0012806 | 0.015344 | No | No | -- | -9.091%
-- | PM-2.5 | PM2.5 | 0.0050567 | 0.060588 | No | No | -- | -9.337%
-- | PM-10 | PM10 | 0.0094831 | 0.11362 | No | No | -- | -15.21%
7446-09-5 | Sulfur dioxide | SO2 | ND | ND | No | No | 0.53248 | 0%
12789-66-1 | Total suspended particulate | TSP | 0.011352 | 0.13602 | No | No | -- | -16.79%
Toxic Chemicals and Hazardous Air Pollutants
83-32-9 | Acenaphthene | Acenaphthene | ND | ND | Yes | No | 0.016172 | 0%
83-32-9 | Acenaphthene | Acenaphthene | 0 | 0 | Yes | No | -- | 37.55%
208-96-8 | Acenaphthylene | Acenaphthylene | ND | ND | Yes | No | 0.016172 | 0%
208-96-8 | Acenaphthylene | Acenaphthylene | 0 | 0 | Yes | No | -- | 42.31%
75-07-0 | Acetaldehyde | Acetaldehyde | 6.7799e-07 | 8.1235e-06 | Yes | Yes | -- | 3.728%
75-05-8 | Acetonitrile | Acetonitrile | 8.0389e-06 | 9.632e-05 | Yes | Yes | -- | -7.407%
98-86-2 | Acetophenone | Acetophenone | 9.6342e-07 | 1.1544e-05 | Yes | Yes | --
107-02-8 | Acrolein | Acrolein | ND | ND | Yes | Yes | 0.0070007 | 0%
107-02-8 | Acrolein | Acrolein | 6.6374e-07 | 7.9527e-06 | Yes | Yes | -- | -25%
107-13-1 | Acrylonitrile | Acrylonitrile | 3.1502e-07 | 3.7745e-06 | Yes | Yes | -- | 0%
107-05-1 | Allyl chloride | 3-Chloropropene | ND | ND | Yes | Yes | 0.00089142 | 0%
7429-90-5 | Aluminum | Aluminum | 0.00076959 | 0.009221 | No | Yes | -- | -29.97%
7664-41-7 | Ammonia | NH3 | 0.00014844 | 0.0017786 | Yes | No | -- | -66.67%
120-12-7 | Anthracene | Anthracene | ND | ND | Yes | Yes | 0.016172 | 0%
120-12-7 | Anthracene | Anthracene | 0 | 0 | Yes | Yes | -- | 38.26%
7440-36-0 | Antimony | Antimony | ND | ND | Yes | Yes | 0.086047 | 0%
7440-38-2 | Arsenic | Arsenic | ND | ND | Yes | Yes | 0.086047 | 0%
7440-39-3 | Barium | Barium | ND | ND | No | Yes | 0.043023 | 0%
71-43-2 | Benzene | Benzene | 1.5296e-06 | 1.8327e-05 | Yes | Yes | -- | -14.29%
56-55-3 | Benzo[a]anthracene | Benzo(a)anthracene | ND | ND | Yes | Yes | 0.016172 | 0%
56-55-3 | Benzo[a]anthracene | Benzo(a)anthracene | 2.6539e-10 | 3.1798e-09 | Yes | Yes | -- | 29.29%
205-99-2 | Benzo[b]fluoranthene | Benzo(b)fluoranthene | ND | ND | Yes | Yes | 0.016172 | 0%
205-99-2 | Benzo[b]fluoranthene | Benzo(b)fluoranthene | 5.7557e-10 | 6.8964e-09 | Yes | Yes | -- | 40.08%
207-08-9 | Benzo[k]fluoranthene | Benzo(k)fluoranthene | ND | ND | Yes | Yes | 0.016172 | 0%
207-08-9 | Benzo[k]fluoranthene | Benzo(k)fluoranthene | 1.009e-10 | 1.2089e-09 | Yes | Yes | -- | 36.29%
191-24-2 | Benzo[g,h,i]perylene | Benzo(g,h,i)perylene | ND | ND | Yes | Yes | 0.016172 | 0%
191-24-2 | Benzo[g,h,i]perylene | Benzo(g,h,i)perylene | 7.5784e-10 | 9.0802e-09 | Yes | Yes | -- | 49.47%
50-32-8 | Benzo[a]pyrene | Benzo(a)pyrene | ND | ND | Yes | Yes | 0.016172 | 0%
50-32-8 | Benzo[a]pyrene | Benzo(a)pyrene | 1.6464e-10 | 1.9727e-09 | Yes | Yes | -- | 34.54%
192-97-2 | Benzo[e]pyrene | Benzo(e)pyrene | 5.1756e-10 | 6.2013e-09 | Yes | No | -- | 40.72%
100-44-7 | Benzyl chloride | Benzylchloride | ND | ND | Yes | Yes | 0.00026416 | 0%
7440-41-7 | Beryllium | Beryllium | ND | ND | Yes | Yes | 0.043023 | 0%
75-25-2 | Bromoform | Bromoform | ND | ND | Yes | Yes | 0.00052568 | 0%
74-83-9 | Bromomethane | Bromomethane | ND | ND | Yes | Yes | 0.00035546 | 0%
101-55-3 | 4-Bromophenyl phenyl ether | 4-bromophenyl-phenylether | ND | ND | Yes | Yes | 0.016172 | 0%
106-99-0 | 1,3-Butadiene | 1,3-Butadiene | ND | ND | Yes | Yes | 0.0002471 | 0%
106-99-0 | 1,3-Butadiene | 1,3-Butadiene | ND | ND | Yes | Yes | 0.045003 | 0%
75-65-0 | t-Butyl alcohol | tert-Butyl Alcohol | ND | ND | Yes | Yes | 0.00040084 | 0%
85-68-7 | Butylbenzylphthalate | Butylbenzylphthalate | ND | ND | Yes | No | 0.016172 | 0%
123-72-8 | Butyraldehyde | Butyraldehyde | ND | ND | No | Yes | 0.0070007 | 0%
7440-43-9 | Cadmium | Cadmium | ND | ND | Yes | Yes | 0.043023 | 0%
75-15-0 | Carbon disulfide | Carbon Disulfide | ND | ND | Yes | Yes | 0.00031616 | 0%
56-23-5 | Carbon tetrachloride | Carbontetrachloride | ND | ND | Yes | Yes | 0.00032032 | 0%
106-47-8 | 4-Chloroaniline | 4-chloroaniline | ND | ND | No | Yes | 0.016172 | 0%
108-90-7 | Chlorobenzene | Chlorobenzene | 4.9832e-08 | 5.9708e-07 | Yes | Yes | -- | -66.67%
75-45-6 | Chlorodifluoromethane | Chlorodifluoromethane | ND | ND | No | Yes | 0.0002518 | 0%
75-00-3 | Chloroethane | Chloroethane | ND | ND | Yes | Yes | 0.00061733 | 0%
111-91-1 | bis(2-Chloroethoxy)methane | Bis(2-chloroethoxy)methane | ND | ND | No | Yes | 0.016172 | 0%
111-44-4 | bis(2-Chloroethyl)ether | Bis(2-chloroethyl)ether | ND | ND | Yes | Yes | 0.016172 | 0%
67-66-3 | Chloroform | Chloroform | ND | ND | Yes | Yes | 0.00039603 | 0%
74-87-3 | Chloromethane | Chloromethane | 1.5005e-07 | 1.7979e-06 | Yes | Yes | -- | 0%
91-58-7 | 2-Chloronaphthalene | 2-chloronaphthalene | ND | ND | Yes | No | 0.016172 | 0%
95-57-8 | 2-Chlorophenol | 2-chlorophenol | ND | ND | No | Yes | 0.016172 | 0%
7005-72-3 | 4-Chlorophenyl-phenylether | 4-chlorophenyl-phenylether | ND | ND | Yes | No | 0.016172 | 0%
7440-47-3 | Chromium | Chromium | 3.4141e-06 | 4.0907e-05 | Yes | Yes | -- | -48.14%
18540-29-9 | Hexavalent chromium | Hexavalent Chromium | 2.1608e-08 | 2.589e-07 | Yes | Yes | --
218-01-9 | Chrysene | Chrysene | ND | ND | Yes | Yes | 0.016172 | 0%
218-01-9 | Chrysene | Chrysene | 3.9757e-10 | 4.7636e-09 | Yes | Yes | -- | 43.29%
7440-48-4 | Cobalt | Cobalt | ND | ND | Yes | Yes | 0.043023 | 0%
7440-50-8 | Copper | Copper | 0.0019615 | 0.023503 | No | Yes | -- | -24%
106-44-5 | p-Cresol | 4-methylphenol | ND | ND | Yes | Yes | 0.016172 | 0%
4170-30-3 | Crotonaldehyde | Crotonaldehyde | ND | ND | No | Yes | 0.0070007 | 0%
98-82-8 | Cumene | Cumene | ND | ND | Yes | Yes | 0.0002 | 0%
57-12-5 | Particulate cyanide | Particulate Cyanide | ND | ND | Yes | Yes | 0.011409 | 0%
53-70-3 | Dibenz[a,h]anthracene | Dibenz(a,h)anthracene | ND | ND | Yes | Yes | 0.016172 | 0%
53-70-3 | Dibenz[a,h]anthracene | Dibenz(a,h)anthracene | ND | ND | Yes | Yes | 1.6172e-05 | 0%
132-64-9 | Dibenzofuran | Dibenzofuran | ND | ND | Yes | Yes | 0.016172 | 0%
106-93-4 | 1,2-Dibromoethane | 1,2-Dibromoethane | ND | ND | Yes | Yes | 0.00039104 | 0%
84-74-2 | Dibutyl phthalate | Di-n-butylphthalate | ND | ND | Yes | Yes | 0.016172 | 0%
95-50-1 | 1,2-Dichlorobenzene | 1,2-Dichlorobenzene | ND | ND | No | Yes | 0.00048922 | 0%
95-50-1 | 1,2-Dichlorobenzene | 1,2-dichlorobenzene | ND | ND | No | Yes | 0.016172 | 0%
541-73-1 | 1,3-Dichlorobenzene | 1,3-Dichlorobenzene | ND | ND | No | Yes | 0.00042806 | 0%
541-73-1 | 1,3-Dichlorobenzene | 1,3-dichlorobenzene | ND | ND | No | Yes | 0.016172 | 0%
106-46-7 | 1,4-Dichlorobenzene | 1,4-Dichlorobenzene | ND | ND | Yes | Yes | 0.00042806 | 0%
106-46-7 | 1,4-Dichlorobenzene | 1,4-dichlorobenzene | ND | ND | Yes | Yes | 0.016172 | 0%
75-27-4 | Dichlorobromomethane | Bromodichloromethane | ND | ND | No | Yes | 0.00040892 | 0%
75-71-8 | Dichlorodifluoromethane | Dichlorodifluoromethane | 0 | 0 | No | Yes | -- | 0%
75-34-3 | 1,1-Dichloroethane | 1,1-Dichloroethane | ND | ND | Yes | Yes | 0.00037066 | 0%
107-06-2 | 1,2-Dichloroethane | 1,2-Dichloroethane | ND | ND | Yes | Yes | 0.00020592 | 0%
75-43-4 | Dichlorofluoromethane | Dichlorofluoromethane | ND | ND | No | Yes | 0.00021407 | 0%
120-83-2 | 2,4-Dichlorophenol | 2,4-dichlorophenol | ND | ND | No | Yes | 0.016172 | 0%
78-87-5 | 1,2-Dichloropropane | 1,2-Dichloropropane | ND | ND | Yes | Yes | 0.00032906 | 0%
10061-02-6 | trans-1,3-Dichloropropene | trans-1,3-Dichloropropene | ND | ND | No | Yes | 0.00023082 | 0%
76-14-2 | Dichlorotetrafluoroethane | Freon 114 | ND | ND | No | Yes | 0.00049775 | 0%
105-67-9 | 2,4-Dimethylphenol | 2,4-dimethylphenol | ND | ND | No | Yes | 0.016172 | 0%
131-11-3 | Dimethyl phthalate | Dimethylphthalate | ND | ND | Yes | Yes | 0.016172 | 0%
99-65-0 | 1,3-Dinitrobenzene | 1,3-Dinitrobenzene | ND | ND | No | Yes | 0.00068937 | 0%
534-52-1 | 4,6-Dinitro-2-methylphenol | 4,6-dinitro-2-methylphenol | ND | ND | Yes | Yes | 0.016172 | 0%
51-28-5 | 2,4-Dinitrophenol | 2,4-dinitrophenol | ND | ND | Yes | Yes | 0.016172 | 0%
121-14-2 | 2,4-Dinitrotoluene | 2,4-dinitrotoluene | ND | ND | Yes | Yes | 0.016172 | 0%
121-14-2 | 2,4-Dinitrotoluene | 2,4-Dinitrotoluene | ND | ND | Yes | Yes | 0.00068937 | ND
606-20-2 | 2,6-Dinitrotoluene | 2,6-dinitrotoluene | ND | ND | No | Yes | 0.016172 | 0%
606-20-2 | 2,6-Dinitrotoluene | 2,6-Dinitrotoluene | ND | ND | No | Yes | 0.00068937 | 0%
123-91-1 | 1,4-Dioxane | 1,4-Dioxane | ND | ND | Yes | Yes | 0.00032988 | 0%
-- | Total dioxin/furan compounds | Total Dixoin | 8.2904e-12 | 9.9334e-11 | Yes | Yes | -- | --
140-88-5 | Ethyl acrylate | Ethyl Acrylate | ND | ND | Yes | Yes | 0.0001666 | 0%
100-41-4 | Ethylbenzene | Ethylbenzene | 1.8019e-08 | 2.159e-07 | Yes | Yes | -- | 50%
74-85-1 | Ethylene | Ethylene | 5.2196e-06 | 6.254e-05 | No | Yes | -- | -13.55%
117-81-7 | bis(2-Ethylhexyl)phthalate | bis(2-Ethylhexyl)phthalate | 1.2902e-06 | 1.5459e-05 | Yes | Yes | -- | -92.04%
206-44-0 | Fluoranthene | Fluoranthene | ND | ND | Yes | Yes | 0.016172 | 0%
206-44-0 | Fluoranthene | Fluoranthene | 8.4742e-10 | 1.0154e-08 | Yes | Yes | -- | 40.83%
86-73-7 | Fluorene | Fluorene | ND | ND | Yes | No | 0.016172 | 0%
86-73-7 | Fluorene | Fluorene | 0 | 0 | Yes | No | -- | 42.94%
50-00-0 | Formaldehyde | Formaldehyde | ND | ND | Yes | Yes | 0.0070007 | 0%
76-13-1 | Freon 113 | Freon 113 | ND | ND | No | Yes | 0.00054696 | 0%
35822-46-9 | 1,2,3,4,6,7,8-Heptachlorodibenzo-p-dioxin | 1,2,3,4,6,7,8-HpCDD | 4.4056e-13 | 5.2787e-12 | Yes | Yes | -- | -142.4%
67562-39-4 | 1,2,3,4,6,7,8-Heptachlorodibenzofuran | 1,2,3,4,6,7,8-HpCDF | 1.9261e-13 | 2.3078e-12 | Yes | Yes | -- | -110.9%
55673-89-7 | 1,2,3,4,7,8,9-Heptachlorodibenzofuran | 1234789-HPCDF | 6.6806e-14 | 8.0046e-13 | Yes | Yes | -- | -82.13%
118-74-1 | Hexachlorobenzene | Hexachlorobenzene | ND | ND | Yes | Yes | 0.016172 | 0%
87-68-3 | Hexachlorobutadiene | Hexachlorobutadiene | ND | ND | Yes | Yes | 0.00076003 | 0%
87-68-3 | Hexachlorobutadiene | Hexachlorobutadiene | ND | ND | Yes | Yes | 0.016172 | 0%
77-47-4 | Hexacholorocyclopentadiene | Hexachlorocyclopentadiene | ND | ND | Yes | Yes | 0.016172 | 0%
39227-28-6 | 1,2,3,4,7,8-Hexachlorodibenzo-p-dioxin | 123478-HXCDD | ND | ND | Yes | Yes | 2.3042e-09 | 0%
57653-85-7 | 1,2,3,6,7,8-Hexachlorodibenzo-p-dioxin | 123678-HXCDD | 1.2229e-13 | 1.4652e-12 | Yes | Yes | -- | -63.12%
19408-74-3 | 1,2,3,7,8,9-Hexachlorodibenzo-p-dioxin | 123789-HXCDD | 1.7963e-13 | 2.1523e-12 | Yes | Yes | -- | -114.3%
70648-26-9 | 1,2,3,4,7,8-Hexachlorodibenzofuran | 1,2,3,4,7,8-HxCDF | 6.7826e-13 | 8.1268e-12 | Yes | Yes | -- | -151.8%
57117-44-9 | 1,2,3,6,7,8-Hexachlorodibenzofuran | 1,2,3,6,7,8-HxCDF | 1.3305e-13 | 1.5941e-12 | Yes | Yes | -- | -150.9%
72918-21-9 | 1,2,3,7,8,9-Hexachlorodibenzofuran | 123789-HXCDF | 2.7244e-13 | 3.2643e-12 | Yes | Yes | -- | 177.7%
60851-34-5 | 2,3,4,6,7,8-Hexachlorodibenzofuran | 2,3,4,6,7,8-HxCDF | 1.3273e-13 | 1.5903e-12 | Yes | Yes | -- | -148.4%
67-72-1 | Hexachloroethane | Hexachloroethane | ND | ND | Yes | Yes | 0.016172 | 0%
67-72-1 | Hexachloroethane | Hexachlorethane | ND | ND | Yes | Yes | 0.0005909 | 0%
110-54-3 | Hexane | Hexane | 0 | 0 | Yes | Yes | -- | 100%
110-54-3 | Hexane | n-Hexane | ND | ND | Yes | Yes | 0.071702 | 0%
7647-01-0 | Hydrochloric acid | Hydrogen Chloride | ND | ND | Yes | Yes | 0.17502 | 0%
74-90-8 | Hydrogen cyanide | Hydrogen Cyanide | 1.0812e-05 | 0.00012955 | Yes | Yes | -- | 45.33%
7664-39-3 | Hydrogen fluoride | Hydrogen Fluoride | ND | ND | Yes | Yes | 0.18474 | 0%
193-39-5 | Indeno[1,2,3-cd]pyrene | Indeno(1,2,3-cd)pyrene | ND | ND | Yes | Yes | 0.016172 | 0%
193-39-5 | Indeno[1,2,3-cd]pyrene | Indeno(1,2,3-cd)pyrene | 2.4116e-10 | 2.8895e-09 | Yes | Yes | -- | 31.22%
78-59-1 | Isophorone | Isophorone | ND | ND | Yes | No | 0.016172 | 0%
7439-96-5 | Manganese | Manganese | 2.2351e-05 | 0.00026781 | Yes | Yes | -- | -7.72%
96-33-3 | Methyl acrylate | Methyl Acrylate | ND | ND | No | Yes | 0.00025072 | 0%
74-95-3 | Methylene bromide | Dibromomethane | ND | ND | No | Yes | 0.00050619 | 0%
75-09-2 | Methylene chloride | Methylenechloride | 0 | 0 | Yes | Yes | -- | 28.57%
78-93-3 | Methyl ethyl ketone | 2-Butanone | ND | ND | Yes | Yes | 0.0008087 | 0%
74-88-4 | Methyl iodide | Methyl Iodide | ND | ND | Yes | Yes | 0.00035428 | 0%
108-10-1 | Methyl isobutyl ketone | 4-Methyl-2-pentanone | ND | ND | Yes | Yes | 0.0003328 | 0%
80-62-6 | Methyl methacrylate | Methyl Methacrylate | ND | ND | Yes | Yes | 0.00045815 | 0%
91-57-6 | 2-Methylnaphthalene | 2-Methylnaphthalene | ND | ND | Yes | No | 0.016172 | 0%
95-48-7 | 2-Methylphenol | 2-methylphenol | ND | ND | Yes | Yes | 0.016172 | 0%
1634-04-4 | Methyl tert-butyl ether | Methyl t-Butyl Ether | 1.8049e-09 | 2.1626e-08 | Yes | Yes | -- | 155.6%
91-20-3 | Naphthalene | Naphthalene | ND | ND | Yes | Yes | 0.016172 | 0%
91-20-3 | Naphthalene | Naphthalene | 1.3145e-08 | 1.575e-07 | Yes | Yes | -- | 46.27%
7440-02-0 | Nickel | Nickel | ND | ND | Yes | Yes | 0.086047 | 0%
7697-37-2 | Nitric acid | Nitric Acid | 1.3529e-05 | 0.00016211 | No | Yes | -- | -25%
100-01-6 | 4-Nitroaniline | 4-nitroaniline | ND | ND | No | Yes | 0.016172 | 0%
98-95-3 | Nitrobenzene | Nitrobenzene | ND | ND | Yes | Yes | 0.016172 | 0%
98-95-3 | Nitrobenzene | Nitrobenzene | ND | ND | Yes | Yes | 0.0027575 | 0%
55-63-0 | Nitroglycerin | Nitroglycerine | ND | ND | No | Yes | 0.0017234 | 0%
88-75-5 | 2-Nitrophenol | 2-nitrophenol | ND | ND | No | Yes | 0.016172 | 0%
100-02-7 | 4-Nitrophenol | 4-nitrophenol | ND | ND | Yes | Yes | 0.016172 | 0%
62-75-9 | n-Nitrosodimethylamine | N-nitrosodimethylamine | ND | ND | Yes | Yes | 0.016172 | 0%
86-30-6 | n-Nitrosodiphenylamine | N-nitrosodiphenylamine(1) | ND | ND | Yes | Yes | 0.016172 | 0%
621-64-7 | n-Nitroso-di-n-propylamine | N-nitroso-di-n-propylamine | ND | ND | No | Yes | 0.016172 | 0%
3268-87-9 | 1,2,3,4,6,7,8,9-Octachlorodibenzo-p-dioxin | OCDD | 4.5805e-12 | 5.4883e-11 | Yes | Yes | -- | -146.6%
39001-02-0 | 1,2,3,4,6,7,8,9-Octachlorodibenzofuran | OCDF | 1.8561e-13 | 2.224e-12 | Yes | Yes | -- | -112.8%
40321-76-4 | 1,2,3,7,8-Pentachlorodibenzo-p-dioxin | 12378-PECDD | 2.4433e-13 | 2.9275e-12 | Yes | Yes | -- | -165.5%
57117-41-6 | 1,2,3,7,8-Pentachlorodibenzofuran | 12378-PECDF | 4.0404e-13 | 4.8412e-12 | Yes | Yes | -- | -129.6%
57117-31-4 | 2,3,4,7,8-Pentachlorodibenzofuran | 23478-PECDF | 4.4746e-13 | 5.3613e-12 | Yes | Yes | -- | -158.9%
87-86-5 | Pentachlorophenol | Pentachlorophenol | ND | ND | Yes | Yes | 0.016172 | 0%
85-01-8 | Phenanthrene | Phenanthrene | ND | ND | Yes | Yes | 0.016172 | 0%
85-01-8 | Phenanthrene | Phenanthrene | 0 | 0 | Yes | Yes | -- | 44.24%
108-95-2 | Phenol | Phenol | ND | ND | Yes | Yes | 0.016172 | 0%
123-38-6 | Propionaldehyde | Proprionaldehyde | ND | ND | Yes | Yes | 0.0070007 | 0%
115-07-1 | Propylene | Propene | 5.9418e-07 | 7.1193e-06 | No | Yes | -- | -9.524%
115-07-1 | Propylene | Propylene | ND | ND | No | Yes | 0.035011 | 0%
129-00-0 | Pyrene | Pyrene | ND | ND | Yes | No | 0.016172 | 0%
129-00-0 | Pyrene | Pyrene | 1.7668e-09 | 2.117e-08 | Yes | No | -- | 39.45%
7782-49-2 | Selenium | Selenium | ND | ND | Yes | Yes | 0.086047 | 0%
7440-22-4 | Silver | Silver | ND | ND | No | Yes | 0.0043023 | 0%
100-42-5 | Styrene | Styrene | 2.1935e-07 | 2.6282e-06 | Yes | Yes | -- | 85.71%
100-42-6 | Styrene | Styrene | 4.444e-07 | 5.3247e-06 | Yes | Yes | 0 | 0%
7664-93-9 | Sulfuric acid | Sulfuric Acid | ND | ND | No | Yes | 0.17502 | 0%
1746-01-6 | 2,3,7,8-Tetrachlorodibenzo-p-dioxin | 2378-TCDD | 1.6332e-13 | 1.9569e-12 | Yes | Yes | -- | -140.4%
51207-31-9 | 2,3,7,8-Tetrachlorodibenzofuran | 2,3,7,8-TCDF | 3.9573e-13 | 4.7415e-12 | Yes | Yes | -- | -161.9%
630-20-6 | 1,1,1,2-Tetrachloroethane | 1,1,1,2-Tetrachloroethane | ND | ND | No | Yes | 0.00034913 | 0%
79-34-5 | 1,1,2,2-Tetrachloroethane | 1,1,2,2-Tetrachloroethane | ND | ND | Yes | Yes | 0.00034944 | 0%
127-18-4 | Tetrachloroethylene | Tertrachloroethene | ND | ND | Yes | Yes | 0.00041391 | 0%
7440-28-0 | Thallium | Thallium | ND | ND | No | Yes | 0.086047 | 0%
108-88-3 | Toluene | Toluene | 2.9285e-07 | 3.5089e-06 | Yes | Yes | -- | 40%
108-88-3 | Toluene | Toluene | 3.0487e-07 | 3.6529e-06 | Yes | Yes | 0
120-82-1 | 1,2,4-Trichlorobenzene | 1,2,4-Trichlorobenzene | ND | ND | Yes | Yes | 0.00128 | 0%
120-82-1 | 1,2,4-Trichlorobenzene | 1,2,4-trichlorobenzene | ND | ND | Yes | Yes | 0.016172 | 0%
71-55-6 | 1,1,1-Trichloroethane | 1,1,1-Trichloroethane | ND | ND | Yes | Yes | 0.00044399 | 0%
79-00-5 | 1,1,2-Trichloroethane | 1,1,2-Trichloroethane | ND | ND | Yes | Yes | 0.00027664 | 0%
75-69-4 | Trichlorofluoromethane | Trichloroflouromethane | 0 | 0 | No | Yes | -- | 0%
95-95-4 | 2,4,5-Trichlorophenol | 2,4,5-trichlorophenol | ND | ND | Yes | Yes | 0.016172 | 0%
88-06-2 | 2,4,6-Trichlorophenol | 2,4,6-trichlorophenol | ND | ND | Yes | Yes | 0.016172 | 0%
96-18-4 | 1,2,3-Trichloropropane | 1,2,3-Trichloropropane | ND | ND | No | Yes | 0.00049065 | 0%
95-63-6 | 1,2,4-Trimethylbenzene | 1,2,4-Trimethylbenzene | 1.0432e-08 | 1.2499e-07 | No | Yes | -- | 169.2%
540-84-1 | 2,2,4-Trimethylpentane | Isooctane | ND | ND | Yes | No | 0.00019008 | 0%
7440-62-2 | Vanadium | Vanadium | ND | ND | No | Yes | 0.021512 | 0%
108-05-4 | Vinyl acetate | Vinyl Acetate | ND | ND | Yes | Yes | 0.00039395 | 0%
75-01-4 | Vinyl chloride | Vinyl Chloride | ND | ND | Yes | Yes | 0.00026 | 0%
75-35-4 | Vinylidene chloride | 1,1-Dichlorethene | ND | ND | Yes | Yes | 0.00020584 | 0%
106-42-3, 108-38-3 | m-Xylene, p-Xylene | m&p-Xylene | 1.0852e-08 | 1.3002e-07 | Yes | Yes | -- | 120%
95-47-6 | o-Xylene | o-Xylene | 9.7574e-09 | 1.1691e-07 | Yes | Yes | -- | 151.6%
7440-66-6 | Zinc | Zinc | 0.00011739 | 0.0014066 | No | Yes | -- | -20.67%
Other Pollutants
67-64-1 | Acetone | Acetone | 1.9535e-07 | 2.3406e-06 | No | No | -- | 70.53%
67-64-1 | Acetone | Acetone | 1.7893e-07 | 2.1439e-06 | No | No | -- | 0%
74-86-2 | Acetylene | Acetylene | 6.1462e-06 | 7.3642e-05 | No | No | -- | -6.289%
35572-78-2 | 2-Amino-4,6-dinitrotoluene | 2-Amino-4,6-Dinitrotoluene | ND | ND | No | No | 0.00068937 | 0%
19406-51-0 | 4-Amino-2,6-dinitrotoluene | 4-Amino-2,6-Dinitrotoluene | ND | ND | No | No | 0.00068937 | 0%
100-52-7 | Benzaldehyde | Benzaldehyde | ND | ND | No | No | 0.0070007 | 0%
100-52-8 | Benzaldehyde | Benzaldehyde | 1.2565e-06 | 1.5055e-05 | No | No | --
4748-78-1 | Benzaldehyde, 4-ethyl- | Benzaldehyde, 4-ethyl- | 8.4757e-07 | 1.0155e-05 | No | No | --
65-85-0 | Benzoic Acid | Benzoic Acid | 8.8471e-07 | 1.06e-05 | No | No | --
28134-31-8 | Benzoic acid, ethyl- | Benzoic acid, ethyl- | 4.6595e-07 | 5.5829e-06 | No | No | --
100-51-6 | Benzyl alcohol | Benzyl alcohol | ND | ND | No | No | 0.016172 | 0%
108-86-1 | Bromobenzene | Bromobenzene | ND | ND | No | No | 0.0003919 | 0%
106-97-8 | Butane | Butane | ND | ND | No | No | 0.053191 | 0%
123-92-2 | 1-Butanol, 2-methyl-, acetate | 1-Butanol, 3-methyl-, acetate | 4.6604e-07 | 5.584e-06 | No | No | --
106-98-9 | 1-Butene | 1-Butene | ND | ND | No | No | 0.046675
115-11-7/106-98-9 | Isobutylene/1-Butene | Isobutylene/1-Butene | ND | ND | No | No | 0.046675
590-18-1 | cis-Butene | cis-butene | ND | ND | No | No | 0.046675 | 0%
624-64-6 | trans-Butene | trans-Butene | ND | ND | No | No | 0.046692 | 0%
107-00-6 | 1-Butyne | 1-Butyne | ND | ND | No | No | 0.045003 | 0%
503-17-3 | 2-Butyne | 2-Butyne | ND | ND | No | No | 0.045003 | 0%
7440-70-2 | Calcium | Calcium | 2.3928e-05 | 0.00028669 | No | No | -- | -6.479%
7440-44-0 | Elemental carbon | Elemental Carbon | 0.00022778 | 0.0027292 | No | No | --
7440-44-0 | Organic carbon | Organic Carbon | 0.00012142 | 0.0014549 | No | No | --
7440-44-0 | Total carbon | Total Carbon | 0.0003492 | 0.0041841 | No | No | --
39638-32-9 | bis(2-Chloroisopropyl)ether | Bis(2-chloroisopropyl)ether | ND | ND | No | No | 0.016172 | 0%
59-50-7 | 4-Chloro-3-methylphenol | 4-chloro-3-methylphenol | ND | ND | No | No | 0.016172 | 0%
124-48-1 | Dibromochloromethane | Dibromochloromethane | ND | ND | No | No | 0.00051969 | 0%
156-59-2 | cis-1,2-Dichloroethene | cis-1,2-Dichloroethene | ND | ND | No | No | 0.00020164 | 0%
156-60-5 | trans-1,2-Dichloroethene | trans-1,2,-Dichloroethene | ND | ND | No | No | 0.00048422 | 0%
10061-01-5 | cis-1,3-Dichloropropene | cis-1,3-Dichloropropene | ND | ND | No | No | 0.00027698 | 0%
84-66-2 | Diethylphthalate | Diethylphthalate | ND | ND | No | No | 0.016172 | 0%
5779-94-2 | 2,5-Dimethylbenzaldehyde | 2,5-Dimethylbenzaldehyde | ND | ND | No | No | 0.0070007 | 0%
117-84-0 | Di-n-octylphthalate | Di-n-octylphthalate | ND | ND | No | No | 0.016172 | 0%
74-84-0 | Ethane | Ethane | 1.8752e-06 | 2.2469e-05 | No | No | -- | -4.762%
937-30-4 | Ethanone, 1-(4-ethylphenyl) | Ethanone, 1-(4-ethylphenyl) | 2.3845e-06 | 2.857e-05 | No | No | --
1009-61-6 | Ethanone, 1,1'-(1,4-phenylene)bi | Ethanone, 1,1'-(1,4-phenylene)bi | 3.9355e-07 | 4.7154e-06 | No | No | --
141-78-6 | Ethyl acetate | Ethyl Acetate | ND | ND | No | No | 0.0013562 | 0%
97-63-2 | Ethyl methacrylate | Ethyl Methacrylate | ND | ND | No | No | 0.00033238 | 0%
622-96-8 | 4-Ethyltoluene | 4-Ethyltoluene | 0 | 0 | No | No | -- | 147.8%
142-82-5 | Heptane | Heptane | 0 | 0 | No | No | -- | 176.5%
66-25-1 | Hexaldehyde | Hexaldehyde | ND | ND | No | No | 0.0070007 | 0%
591-78-6 | 2-Hexanone | 2-Hexanone | ND | ND | No | No | 0.0002912 | 0%
2691-41-0 | HMX | HMX | ND | ND | No | No | 0.0068937 | 0%
10035-10-6 | Hydrogen bromide | Hydrogen Bromide | ND | ND | No | No | 0.17502 | 0%
75-28-5 | Isobutane | Isobutane | ND | ND | No | No | 0.048356 | 0%
590-86-3 | Isovaleraldehyde | Isovaleraldehyde | ND | ND | No | No | 0.0070007 | 0%
7439-95-4 | Magnesium | Magnesium | 2.8069e-05 | 0.00033632 | No | No | -- | -25.52%
98-83-9 | alpha-Methylstyrene | Alpha Methyl Styrene | ND | ND | No | No | 0.00029498 | 0%
88-74-7 | 2-Nitroaniline | 2-nitroaniline | ND | ND | No | No | 0.016172 | 0%
99-09-2 | 3-Nitroaniline | 3-nitroaniline | ND | ND | No | No | 0.016172 | 0%
88-72-2 | 2-Nitrotoluene | 2-Nitrotoluene | ND | ND | No | No | 0.00068937 | 0%
99-08-1 | 3-Nitrotoluene | 3-Nitrotoluene | ND | ND | No | No | 0.00068937 | 0%
99-99-0 | 4-Nitrotoluene | 4-Nitrotoluene | ND | ND | No | No | 0.00068937 | 0%
111-65-9 | Octane | Octane | ND | ND | No | No | 0.00019008 | 0%
109-66-0 | Pentane | Pentane | 7.3864e-09 | 8.8502e-08 | No | No | -- | 133.3%
109-66-0 | Pentane | n-Pentane | ND | ND | No | No | 0.060029 | 0%
7664-38-2 | Phosphoric acid | Phosphoric Acid | ND | ND | No | No | 0.17502 | 0%
74-98-6 | Propane | Propane | ND | ND | No | No | 0.036691 | 0%
115-11-7 | 1-Propene, 2-methyl- | Isobutylene/1-Butene | ND | ND | No | No | 0.046675 | 0%
74-99-7 | Propyne | Propyne | ND | ND | No | No | 0.032531 | 0%
121-82-4 | RDX | RDX | 7.304e-08 | 8.7515e-07 | No | No | -- | -56.35%
479-45-8 | Tetryl | Tetryl | ND | ND | No | No | 0.00068937 | 0%
1334-78-7 | o,m,p-Tolualdehyde | o,m,p-Tolualdehyde | ND | ND | No | No | 0.021391 | 0%
25323-89-1 | Trichloroethane | Trichloroethane | ND | ND | No | No | 0.00029797 | 0%
108-67-8 | 1,3,5-Trimethylbenzene | 1,3,5-Trimethylbenzene | ND | ND | No | No | 0.0002496 | 0%
99-35-4 | 1,3,5-Trinitrobenzene | 1,3,5-Trinitrobenzene | 4.1759e-08 | 5.0035e-07 | No | No | -- | 9.661%
118-96-7 | 2,4,6-Trinitrotoluene | 2,4,6-Trinitrotoluene | 1.3922e-07 | 1.6681e-06 | No | No | -- | -59.87%
110-62-3 | Valeraldehyde | Valeraldehyde | ND | ND | No | No | 0.0070007 | 0%
Note 1: Green shading indicates a compound that was sampled using two methods. In such instances, the emission factor reported in AP-42 was calculated using the more accurate test method, as indicated by the shading.
Note 2: Orange shading indicates tentatively identified compounds (TICs).
Note 3: Rose shading indicates a compound that was excluded from AP-42 due to its presence in the lab blank at levels greater than 50% of test levels.
Note 4: lb/lb NEW factors may be slightly different for the same lb/item value due to rounding.
Note 5: Red shading indicates test results that did not uniquely identify a compound. These compounds were not included in AP-42.
Note 6: Yellow shading indicates that a test or analytical method was selected that would not typically be chosen for the compound.
Note 7: Gray shading indicates that the test notation for this compound differs from that used in other tests. Name from the "renamed compounds" list was adopted.
Note 8: Aqua shading indicates that AEC analysis indicated the speciation of organic carbon and elemental carbon was unreliable. Instead, total carbon was used per AEC recommendations.
Note on F10: Kaobrian: lead compounds
Note on F18: Kaobrian: POM
Note on F19: Kaobrian: POM
Note on F20: Kaobrian: POM
Note on F21: Kaobrian: POM
Note on F31: Kaobrian: POM
Note on F32: Kaobrian: POM
Note on F33: Kaobrian: "antimony compounds"
Note on F34: Kaobrian: Arsenic Compounds
Note on F37: Kaobrian: POM
Note on F38: Kaobrian: POM
Note on F39: Kaobrian: POM
Note on F40: Kaobrian: POM
Note on F41: Kaobrian: POM
Note on F42: Kaobrian: POM
Note on F43: Kaobrian: POM
Note on F44: Kaobrian: POM
Note on F45: Kaobrian: POM
Note on F46: Kaobrian: POM
Note on F47: Kaobrian: POM
Note on F49: Kaobrian: Beryllium Compounds
Note on F52: Kaobrian: POM
Note on F56: Kaobrian: POM
Note on F58: Kaobrian: cadmium compounds
Note on F69: Kaobrian: POM
Note on F71: Kaobrian: POM
Note on F72: Kaobrian: Chromium compounds
Note on F73: Kaobrian: Chromium Compounds
Note on F74: Kaobrian: POM
Note on F75: Kaobrian: POM
Note on F76: Kaobrian: cobalt compounds
Note on F81: Kaobrian: cyanide compounds
Note on F82: Kaobrian: POM
Note on F83: Kaobrian: POM
Note on F117: Kaobrian: POM
Note on F118: Kaobrian: POM
Note on F119: Kaobrian: POM
Note on F120: Kaobrian: POM
Note on F142: Kaobrian: cyanide compounds
Note on F144: Kaobrian: POM
Note on F145: Kaobrian: POM
Note on F147: Kaobrian: manganese compounds
Note on F155: Kaobrian: POM
Note on F160: Kaobrian: Nickel compounds
Note on F169: Kaobrian: POM
Note on F177: Kaobrian: POM
Note on F178: Kaobrian: POM
Note on F183: Kaobrian: POM
Note on F184: Kaobrian: POM
Note on F185: Kaobrian: Selenium Compounds
Note on F190: Kaobrian: POM
Note on G52: Kaobrian: polybrominated biphenyl
Note on G70: Kaobrian: chlorophenol
Note on G73: Kaobrian: Chromium Compounds

## Sum All EFs
Summary of CEM, FTIR, Acid Gases, Cyanide, Particulates, Metals, Aldehyde, VOC, Hydrocarbon, SVOC, TO-13-PAH, Dioxin-Furan, Energetic, and Emission Factors
B542 - 40-MM High Explosive Dual Purpose Cartridge M430 and M430A1
Pollutant | Emission Factor |  | Detection Limit Based Concentration (mg/m3) | RSD
| (lb/item) | (lb/lb NEW)
CEM
NOx | 0.0012806 | 0.015344 | -- | -9.091%
SO2 | ND | ND | 0.53248 | 0%
CO | 0.0040216 | 0.048186 | -- | -0.8811%
CO2 | 0.048637 | 0.58276 | -- | -2.175%
FTIR
NH3 | 0.00014844 | 0.0017786 | -- | -66.67%
Acid Gases
Hydrogen Fluoride | ND | ND | 0.18474 | 0%
Hydrogen Chloride | ND | ND | 0.17502 | 0%
Hydrogen Bromide | ND | ND | 0.17502 | 0%
Nitric Acid | 1.3529e-05 | 0.00016211 | -- | -25%
Phosphoric Acid | ND | ND | 0.17502 | 0%
Sulfuric Acid | ND | ND | 0.17502 | 0%
Cyanide
Particulate Cyanide | ND | ND | 0.011409 | 0%
Hydrogen Cyanide | 1.0812e-05 | 0.00012955 | -- | 45.33%
Particulates
TSP | 0.011352 | 0.13602 | -- | -16.79%
PM10 | 0.0094831 | 0.11362 | -- | -15.21%
PM2.5 | 0.0050567 | 0.060588 | -- | -9.337%
Metals
Aluminum | 0.00076959 | 0.009221 | -- | -29.97%
Antimony | ND | ND | 0.086047 | 0%
Arsenic | ND | ND | 0.086047 | 0%
Barium | ND | ND | 0.043023 | 0%
Beryllium | ND | ND | 0.043023 | 0%
Cadmium | ND | ND | 0.043023 | 0%
Calcium | 2.3928e-05 | 0.00028669 | -- | -6.479%
Chromium | 3.4141e-06 | 4.0907e-05 | -- | -48.14%
Cobalt | ND | ND | 0.043023 | 0%
Copper | 0.0019615 | 0.023503 | -- | -24%
Lead | 8.043e-05 | 0.00096369 | -- | -10.39%
Magnesium | 2.8069e-05 | 0.00033632 | -- | -25.52%
Manganese | 2.2351e-05 | 0.00026781 | -- | -7.72%
Nickel | ND | ND | 0.086047 | 0%
Selenium | ND | ND | 0.086047 | 0%
Silver | ND | ND | 0.0043023 | 0%
Thallium | ND | ND | 0.086047 | 0%
Vanadium | ND | ND | 0.021512 | 0%
Zinc | 0.00011739 | 0.0014066 | -- | -20.67%
Aldehyde
Formaldehyde | ND | ND | 0.0070007 | 0%
Acetaldehyde | 6.7799e-07 | 8.1235e-06 | -- | 3.728%
Acetone | 1.9535e-07 | 2.3406e-06 | -- | 70.53%
Acrolein | ND | ND | 0.0070007 | 0%
Proprionaldehyde | ND | ND | 0.0070007 | 0%
Crotonaldehyde | ND | ND | 0.0070007 | 0%
Butyraldehyde | ND | ND | 0.0070007 | 0%
Benzaldehyde | ND | ND | 0.0070007 | 0%
Isovaleraldehyde | ND | ND | 0.0070007 | 0%
Valeraldehyde | ND | ND | 0.0070007 | 0%
o,m,p-Tolualdehyde | ND | ND | 0.021391 | 0%
Hexaldehyde | ND | ND | 0.0070007 | 0%
2,5-Dimethylbenzaldehyde | ND | ND | 0.0070007 | 0%
VOC
Propene | 5.9418e-07 | 7.1193e-06 | -- | -9.524%
Dichlorodifluoromethane | 0 | 0 | -- | 0%
Chlorodifluoromethane | ND | ND | 0.0002518 | 0%
Freon 114 | ND | ND | 0.00049775 | 0%
Chloromethane | 1.5005e-07 | 1.7979e-06 | -- | 0%
Vinyl Chloride | ND | ND | 0.00026 | 0%
1,3-Butadiene | ND | ND | 0.0002471 | 0%
Bromomethane | ND | ND | 0.00035546 | 0%
Chloroethane | ND | ND | 0.00061733 | 0%
Dichlorofluoromethane | ND | ND | 0.00021407 | 0%
Trichloroflouromethane | 0 | 0 | -- | 0%
Pentane | 7.3864e-09 | 8.8502e-08 | -- | 133.3%
Acrolein | 6.6374e-07 | 7.9527e-06 | -- | -25%
1,1-Dichlorethene | ND | ND | 0.00020584 | 0%
Freon 113 | ND | ND | 0.00054696 | 0%
Acetone | 1.7893e-07 | 2.1439e-06 | -- | 0%
Methyl Iodide | ND | ND | 0.00035428 | 0%
Carbon Disulfide | ND | ND | 0.00031616 | 0%
Acetonitrile | 8.0389e-06 | 9.632e-05 | -- | -7.407%
3-Chloropropene | ND | ND | 0.00089142 | 0%
Methylenechloride | 0 | 0 | -- | 28.57%
tert-Butyl Alcohol | ND | ND | 0.00040084 | 0%
Acrylonitrile | 3.1502e-07 | 3.7745e-06 | -- | 0%
trans-1,2,-Dichloroethene | ND | ND | 0.00048422 | 0%
Methyl t-Butyl Ether | 1.8049e-09 | 2.1626e-08 | -- | 155.6%
Hexane | 0 | 0 | -- | 100%
1,1-Dichloroethane | ND | ND | 0.00037066 | 0%
Vinyl Acetate | ND | ND | 0.00039395 | 0%
cis-1,2-Dichloroethene | ND | ND | 0.00020164 | 0%
2-Butanone | ND | ND | 0.0008087 | 0%
Ethyl Acetate | ND | ND | 0.0013562 | 0%
Methyl Acrylate | ND | ND | 0.00025072 | 0%
Chloroform | ND | ND | 0.00039603 | 0%
1,1,1-Trichloroethane | ND | ND | 0.00044399 | 0%
Carbontetrachloride | ND | ND | 0.00032032 | 0%
1,2-Dichloroethane | ND | ND | 0.00020592 | 0%
Benzene | 1.5296e-06 | 1.8327e-05 | -- | -14.29%
Isooctane | ND | ND | 0.00019008 | 0%
Heptane | 0 | 0 | -- | 176.5%
Trichloroethane | ND | ND | 0.00029797 | 0%
Ethyl Acrylate | ND | ND | 0.0001666 | 0%
1,2-Dichloropropane | ND | ND | 0.00032906 | 0%
Methyl Methacrylate | ND | ND | 0.00045815 | 0%
Dibromomethane | ND | ND | 0.00050619 | 0%
1,4-Dioxane | ND | ND | 0.00032988 | 0%
Bromodichloromethane | ND | ND | 0.00040892 | 0%
cis-1,3-Dichloropropene | ND | ND | 0.00027698 | 0%
4-Methyl-2-pentanone | ND | ND | 0.0003328 | 0%
Toluene | 2.9285e-07 | 3.5089e-06 | -- | 40%
Octane | ND | ND | 0.00019008 | 0%
trans-1,3-Dichloropropene | ND | ND | 0.00023082 | 0%
Ethyl Methacrylate | ND | ND | 0.00033238 | 0%
1,1,2-Trichloroethane | ND | ND | 0.00027664 | 0%
Tertrachloroethene | ND | ND | 0.00041391 | 0%
2-Hexanone | ND | ND | 0.0002912 | 0%
Dibromochloromethane | ND | ND | 0.00051969 | 0%
1,2-Dibromoethane | ND | ND | 0.00039104 | 0%
Chlorobenzene | 4.9832e-08 | 5.9708e-07 | -- | -66.67%
1,1,1,2-Tetrachloroethane | ND | ND | 0.00034913 | 0%
Ethylbenzene | 1.8019e-08 | 2.159e-07 | -- | 50%
m&p-Xylene | 1.0852e-08 | 1.3002e-07 | -- | 120%
o-Xylene | 9.7574e-09 | 1.1691e-07 | -- | 151.6%
Styrene | 2.1935e-07 | 2.6282e-06 | -- | 85.71%
Bromoform | ND | ND | 0.00052568 | 0%
Cumene | ND | ND | 0.0002 | 0%
1,1,2,2-Tetrachloroethane | ND | ND | 0.00034944 | 0%
1,2,3-Trichloropropane | ND | ND | 0.00049065 | 0%
Bromobenzene | ND | ND | 0.0003919 | 0%
4-Ethyltoluene | 0 | 0 | -- | 147.8%
1,3,5-Trimethylbenzene | ND | ND | 0.0002496 | 0%
Alpha Methyl Styrene | ND | ND | 0.00029498 | 0%
1,2,4-Trimethylbenzene | 1.0432e-08 | 1.2499e-07 | -- | 169.2%
1,3-Dichlorobenzene | ND | ND | 0.00042806 | 0%
1,4-Dichlorobenzene | ND | ND | 0.00042806 | 0%
Benzylchloride | ND | ND | 0.00026416 | 0%
1,2-Dichlorobenzene | ND | ND | 0.00048922 | 0%
Hexachlorethane | ND | ND | 0.0005909 | 0%
1,2,4-Trichlorobenzene | ND | ND | 0.00128 | 0%
Hexachlorobutadiene | ND | ND | 0.00076003 | 0%
VOC TIC
none
Hydrocarbons
Methane | 8.9058e-05 | 0.0010671 | -- | -1.858%
Ethylene | 5.2196e-06 | 6.254e-05 | -- | -13.55%
Acetylene | 6.1462e-06 | 7.3642e-05 | -- | -6.289%
Ethane | 1.8752e-06 | 2.2469e-05 | -- | -4.762%
1-Butene | ND | ND | 0.046675
Propylene | ND | ND | 0.035011 | 0%
Propane | ND | ND | 0.036691 | 0%
Propyne | ND | ND | 0.032531 | 0%
Isobutane | ND | ND | 0.048356 | 0%
Isobutylene/1-Butene | ND | ND | 0.046675 | 0%
1,3-Butadiene | ND | ND | 0.045003 | 0%
Butane | ND | ND | 0.053191 | 0%
cis-butene | ND | ND | 0.046692 | 0%
1-Butyne | ND | ND | 0.045003 | 0%
trans-Butene | ND | ND | 0.046692 | 0%
2-Butyne | ND | ND | 0.045003 | 0%
n-Pentane | ND | ND | 0.060029 | 0%
n-Hexane | ND | ND | 0.071702 | 0%
SVOC
N-nitrosodimethylamine | ND | ND | 0.016172 | 0%
Bis(2-chloroethyl)ether | ND | ND | 0.016172 | 0%
Phenol | ND | ND | 0.016172 | 0%
2-chlorophenol | ND | ND | 0.016172 | 0%
1,3-dichlorobenzene | ND | ND | 0.016172 | 0%
1,4-dichlorobenzene | ND | ND | 0.016172 | 0%
1,2-dichlorobenzene | ND | ND | 0.016172 | 0%
Benzyl alcohol | ND | ND | 0.016172 | 0%
Bis(2-chloroisopropyl)ether | ND | ND | 0.016172 | 0%
2-methylphenol | ND | ND | 0.016172 | 0%
Hexachloroethane | ND | ND | 0.016172 | 0%
N-nitroso-di-n-propylamine | ND | ND | 0.016172 | 0%
4-methylphenol | ND | ND | 0.016172 | 0%
Nitrobenzene | ND | ND | 0.016172 | 0%
Isophorone | ND | ND | 0.016172 | 0%
2-nitrophenol | ND | ND | 0.016172 | 0%
2,4-dimethylphenol | ND | ND | 0.016172 | 0%
Bis(2-chloroethoxy)methane | ND | ND | 0.016172 | 0%
2,4-dichlorophenol | ND | ND | 0.016172 | 0%
1,2,4-trichlorobenzene | ND | ND | 0.016172 | 0%
Naphthalene | ND | ND | 0.016172 | 0%
4-chloroaniline | ND | ND | 0.016172 | 0%
Hexachlorobutadiene | ND | ND | 0.016172 | 0%
4-chloro-3-methylphenol | ND | ND | 0.016172 | 0%
2-Methylnaphthalene | ND | ND | 0.016172 | 0%
Hexachlorocyclopentadiene | ND | ND | 0.016172 | 0%
2,4,6-trichlorophenol | ND | ND | 0.016172 | 0%
2,4,5-trichlorophenol | ND | ND | 0.016172 | 0%
2-chloronaphthalene | ND | ND | 0.016172 | 0%
2-nitroaniline | ND | ND | 0.016172 | 0%
Acenaphthylene | ND | ND | 0.016172 | 0%
Dimethylphthalate | ND | ND | 0.016172 | 0%
2,6-dinitrotoluene | ND | ND | 0.016172 | 0%
Acenaphthene | ND | ND | 0.016172 | 0%
3-nitroaniline | ND | ND | 0.016172 | 0%
2,4-dinitrophenol | ND | ND | 0.016172 | 0%
Dibenzofuran | ND | ND | 0.016172 | 0%
2,4-dinitrotoluene | ND | ND | 0.016172 | 0%
4-nitrophenol | ND | ND | 0.016172 | 0%
Fluorene | ND | ND | 0.016172 | 0%
4-chlorophenyl-phenylether | ND | ND | 0.016172 | 0%
Diethylphthalate | ND | ND | 0.016172 | 0%
4-nitroaniline | ND | ND | 0.016172 | 0%
4,6-dinitro-2-methylphenol | ND | ND | 0.016172 | 0%
N-nitrosodiphenylamine(1) | ND | ND | 0.016172 | 0%
4-bromophenyl-phenylether | ND | ND | 0.016172 | 0%
Hexachlorobenzene | ND | ND | 0.016172 | 0%
Pentachlorophenol | ND | ND | 0.016172 | 0%
Phenanthrene | ND | ND | 0.016172 | 0%
Anthracene | ND | ND | 0.016172 | 0%
Di-n-butylphthalate | ND | ND | 0.016172 | 0%
Fluoranthene | ND | ND | 0.016172 | 0%
Pyrene | ND | ND | 0.016172 | 0%
Butylbenzylphthalate | ND | ND | 0.016172 | 0%
Benzo(a)anthracene | ND | ND | 0.016172 | 0%
Chrysene | ND | ND | 0.016172 | 0%
bis(2-Ethylhexyl)phthalate | 1.2902e-06 | 1.5459e-05 | -- | -92.04%
Di-n-octylphthalate | ND | ND | 0.016172 | 0%
Benzo(b)fluoranthene | ND | ND | 0.016172 | 0%
Benzo(k)fluoranthene | ND | ND | 0.016172 | 0%
Benzo(a)pyrene | ND | ND | 0.016172 | 0%
Indeno(1,2,3-cd)pyrene | ND | ND | 0.016172 | 0%
Dibenz(a,h)anthracene | ND | ND | 0.016172 | 0%
Benzo(g,h,i)perylene | ND | ND | 0.016172 | 0%
SVOC TIC
1-Butanol, 3-methyl-, acetate | 4.6604e-07 | 5.584e-06 | --
Benzoic Acid | 8.8471e-07 | 1.06e-05 | --
Benzaldehyde, 4-ethyl- | 8.4757e-07 | 1.0155e-05 | --
Ethanone, 1-(4-ethylphenyl) | 2.3845e-06 | 2.857e-05 | --
Toluene | 3.0487e-07 | 3.6529e-06 | --
Styrene | 4.444e-07 | 5.3247e-06 | --
Benzaldehyde | 1.2565e-06 | 1.5055e-05 | --
Acetophenone | 9.6342e-07 | 1.1544e-05 | --
Benzaldehyde, ethyl- | 4.5556e-07 | 5.4584e-06 | --
Benzoic acid, ethyl- | 4.6595e-07 | 5.5829e-06 | --
Ethanone, 1,1'-(1,4-phenylene)bi | 3.9355e-07 | 4.7154e-06 | --
TO-13-PAH
Naphthalene | 1.3145e-08 | 1.575e-07 | -- | 46.27%
Acenaphthylene | 0 | 0 | -- | 42.31%
Acenaphthene | 0 | 0 | -- | 37.55%
Fluorene | 0 | 0 | -- | 42.94%
Phenanthrene | 0 | 0 | -- | 44.24%
Anthracene | 0 | 0 | -- | 38.26%
Fluoranthene | 8.4742e-10 | 1.0154e-08 | -- | 40.83%
Pyrene | 1.7668e-09 | 2.117e-08 | -- | 39.45%
Benzo(a)anthracene | 2.6539e-10 | 3.1798e-09 | -- | 29.29%
Chrysene | 3.9757e-10 | 4.7636e-09 | -- | 43.29%
Benzo(b)fluoranthene | 5.7557e-10 | 6.8964e-09 | -- | 40.08%
Benzo(k)fluoranthene | 1.009e-10 | 1.2089e-09 | -- | 36.29%
Benzo(e)pyrene | 5.1756e-10 | 6.2013e-09 | -- | 40.72%
Benzo(a)pyrene | 1.6464e-10 | 1.9727e-09 | -- | 34.54%
Indeno(1,2,3-cd)pyrene | 2.4116e-10 | 2.8895e-09 | -- | 31.22%
Dibenz(a,h)anthracene | ND | ND | 1.6172e-05 | 0%
Benzo(g,h,i)perylene | 7.5784e-10 | 9.0802e-09 | -- | 49.47%
Dioxin-Furan
2378-TCDD | 1.6332e-13 | 1.9569e-12 | -- | -140.4%
12378-PECDD | 2.4433e-13 | 2.9275e-12 | -- | -165.5%
123478-HXCDD | ND | ND | 2.3042e-09 | 0%
123678-HXCDD | 1.2229e-13 | 1.4652e-12 | -- | -63.12%
123789-HXCDD | 1.7963e-13 | 2.1523e-12 | -- | -114.3%
1,2,3,4,6,7,8-HpCDD | 4.4056e-13 | 5.2787e-12 | -- | -142.4%
OCDD | 4.5805e-12 | 5.4883e-11 | -- | -146.6%
2,3,7,8-TCDF | 3.9573e-13 | 4.7415e-12 | -- | -161.9%
12378-PECDF | 4.0404e-13 | 4.8412e-12 | -- | -129.6%
23478-PECDF | 4.4746e-13 | 5.3613e-12 | -- | -158.9%
1,2,3,4,7,8-HxCDF | 6.7826e-13 | 8.1268e-12 | -- | -151.8%
1,2,3,6,7,8-HxCDF | 1.3305e-13 | 1.5941e-12 | -- | -150.9%
123789-HXCDF | 2.7244e-13 | 3.2643e-12 | -- | 177.7%
2,3,4,6,7,8-HxCDF | 1.3273e-13 | 1.5903e-12 | -- | -148.4%
1,2,3,4,6,7,8-HpCDF | 1.9261e-13 | 2.3078e-12 | -- | -110.9%
1234789-HPCDF | 6.6806e-14 | 8.0046e-13 | -- | -82.13%
OCDF | 1.8561e-13 | 2.224e-12 | -- | -112.8%
Total Dixoin | 8.2904e-12 | 9.9334e-11 | -- | --
Energetic
Nitrobenzene | ND | ND | 0.0027575 | 0%
2-Nitrotoluene | ND | ND | 0.00068937 | 0%
3-Nitrotoluene | ND | ND | 0.00068937 | 0%
4-Nitrotoluene | ND | ND | 0.00068937 | 0%
Nitroglycerine | ND | ND | 0.0017234 | 0%
1,3-Dinitrobenzene | ND | ND | 0.00068937 | 0%
2,6-Dinitrotoluene | ND | ND | 0.00068937 | 0%
2,4-Dinitrotoluene | ND | ND | 0.00068937 | ND
1,3,5-Trinitrobenzene | 4.1759e-08 | 5.0035e-07 | -- | 9.661%
2,4,6-Trinitrotoluene | 1.3922e-07 | 1.6681e-06 | -- | -59.87%
RDX | 7.304e-08 | 8.7515e-07 | -- | -56.35%
4-Amino-2,6-Dinitrotoluene | ND | ND | 0.00068937 | 0%
2-Amino-4,6-Dinitrotoluene | ND | ND | 0.00068937 | 0%
Tetryl | ND | ND | 0.00068937 | 0%
HMX | ND | ND | 0.0068937 | 0%
Hexavalent Chromium
Hexavalent Chromium | 2.1608e-08 | 2.589e-07 | --
Carbon
Organic Carbon | 0.00012142 | 0.0014549 | --
Elemental Carbon | 0.00022778 | 0.0027292 | --
Total Carbon | 0.0003492 | 0.0041841 | --

## CEM & FTIR
CEM and FTIR Data and Emission Factor Calculations
B542 - 40-MM High Explosive Dual Purpose Cartridge M430 and M430A1
Test Run Number | 1 | 2 | Background
Number of Items Tested | 5 | 5 | 0
Net Explosive Weight for All Items (lb) | 0.4173 | 0.4173 | NA
Initial Plume Volume (m3) | 68.991 | 68.991 | 68.991
Dilution Correction Factor | NA | NA | NA
Is Sample 1 Active? | Yes | Yes | Yes
Is Sample 2 Active? | No | No | No
CEM-Measured Compounds | [5 empty] | CEM-Measured Compounds
Pollutant | Sample ID | Sample Speciation (ppmv) |  | Detection Limits (ppmv) |  | Pollutant | Run Number | Molecular Weight (g/gmol) | Sample Speciation with Detection Limits (SSDL) (ppmv)a |  | Background Corrected Concentration (BCC) (mg/m3)b |  | Quantity of Pollutant Emitted (QPE) (lb)c |  | Emission Factor (lb/item)d |  | Emission Factor (lb/lb NEW)e |  | Average Emission Factor |  | Detection Limit Based Concentration (mg/m3)f |  | Minimum Detection Limit Based Concentration (mg/m3) | Test Concentration Relative Percent Difference
|  | Run 1 | Run 2 | Run 1 | Run 2 |  |  |  | Sample 1 | Sample 2 | Sample 1 | Sample 2 | Sample 1 | Sample 2 | Sample 1 | Sample 2 | Sample 1 | Sample 2 | (lb/item) | (lb/lb NEW) | Sample 1 | Sample 2
NOx | Sample 1 | 21 | 23 | ND | ND | NOx | 1 | 46 | 21 | ND | 40.1856 | ND | 0.0061122 | ND | 0.0012224 | ND | 0.014647 | ND | 0.0012806 | 0.015344 | -- | Not Applicable | -- | -9.091%
| Sample 2 | ND | ND | ND | ND |  | 2 |  | 23 | ND | 44.0128 | ND | 0.0066943 | ND | 0.0013389 | ND | 0.016042 | ND |  |  | -- | Not Applicable
| Background | ND | ND | 2 | 2 |  | -- |  | -- | -- | -- | -- | -- | -- | -- | -- | -- | -- |  |  | -- | --
SO2 | Sample 1 | ND | ND | 0.2 | 0.2 | SO2 | 1 | 64 | ND | ND | ND | ND | ND | ND | ND | ND | ND | ND | ND | ND | 0.53248 | Not Applicable | 0.53248 | ND
| Sample 2 | ND | ND | ND | ND |  | 2 |  | ND | ND | ND | ND | ND | ND | ND | ND | ND | ND |  |  | 0.53248 | Not Applicable
| Background | ND | ND | 0.2 | 0.2 |  | -- |  | -- | -- | -- | -- | -- | -- | -- | -- | -- | -- |  |  | -- | --
CO | Sample 1 | 113 | 114 | ND | ND | CO | 1 | 28 | 113 | ND | 131.6224 | ND | 0.02002 | ND | 0.0040039 | ND | 0.047974 | ND | 0.0040216 | 0.048186 | -- | Not Applicable | -- | -0.8811%
| Sample 2 | ND | ND | ND | ND |  | 2 |  | 114 | ND | 132.7872 | ND | 0.020197 | ND | 0.0040394 | ND | 0.048399 | ND |  |  | -- | Not Applicable
| Background | ND | ND | 10 | 10 |  | -- |  | -- | -- | -- | -- | -- | -- | -- | -- | -- | -- |  |  | -- | --
CO2 | Sample 1 | 1228 | 1255 | ND | ND | CO2 | 1 | 44 | 1228 | ND | 1574.144 | ND | 0.23943 | ND | 0.047885 | ND | 0.57375 | ND | 0.048637 | 0.58276 | -- | Not Applicable | -- | -2.175%
| Sample 2 | ND | ND | ND | ND |  | 2 |  | 1255 | ND | 1623.5648 | ND | 0.24694 | ND | 0.049388 | ND | 0.59176 | ND |  |  | -- | Not Applicable
| Background | 368 | 368 | ND | ND |  | -- |  | -- | -- | -- | -- | -- | -- | -- | -- | -- | -- |  |  | -- | --
FTIR-Measured Compounds | [5 empty] | FTIR-Measured Compounds
Pollutant | Sample ID | Sample Speciation (ppmv) |  | Detection Limits (ppmv) |  | Pollutant | Run Number | Molecular Weight (g/gmol) | Sample Speciation with Detection Limits (SSDL) (ppmv)a |  | Background Corrected Concentration (BCC) (mg/m3)b |  | Quantity of Pollutant Emitted (QPE) (lb)c |  | Emission Factor (lb/item)d |  | Emission Factor (lb/lb NEW)e |  | Average Emission Factor |  | Detection Limit Based Concentration (mg/m3)f |  | Minimum Detection Limit Based Concentration (mg/m3) | Test Concentration Relative Percent Difference
|  | Run 1 | Run 2 | Run 1 | Run 2 |  |  |  | Sample 1 | Sample 2 | Sample 1 | Sample 2 | Sample 1 | Sample 2 | Sample 1 | Sample 2 | Sample 1 | Sample 2 | (lb/item) | (lb/lb NEW) | Sample 1 | Sample 2
NH3 | Sample 1 | 4.6 | 9.2 | ND | ND | NH3 | 1 | 17 | 4.6 | ND | 3.2531 | ND | 0.0004948 | ND | 9.8959e-05 | ND | 0.0011857 | ND | 0.00014844 | 0.0017786 | -- | Not Applicable | -- | -66.67%
| Sample 2 | ND | ND | ND | ND |  | 2 |  | 9.2 | ND | 6.5062 | ND | 0.00098959 | ND | 0.00019792 | ND | 0.0023714 | ND |  |  | -- | Not Applicable
| Background | ND | ND | 2 | 2 |  | -- |  | -- | -- | -- | -- | -- | -- | -- | -- | -- | -- |  |  | -- | --
a If the corresponding sample speciation value does not = "ND" or all active sample speciation values = "ND," Sample Speciation with Detection Limits (SSDL) = Sample Speciation. Otherwise, (i.e., if the corresponding sample speciation value = "ND" and
at least one of the active sample speciation values does not = "ND," Sample Speciation with Detection Limits (SSDL) = 0.5 * Detection Limit.
b Background Corrected Concentration (BCC) = Test Concentration - Background Concentration
c Quantity of Pollutant Emitted (QPE) =BDCC * Initial Plume Volume
d Emission Factor = QPE / No. of Items
e Emission Factor = QPE / Net Explosive Weight
f If Average Emission Factor = "ND", Minimum Detection Limit Based Concentration = Test Minimum DL in mg/m3

## Acid Gases
Acid Gases Data and Emission Factor Calculations
B542 - 40-MM High Explosive Dual Purpose Cartridge M430 and M430A1
Test Run Number | 1 | 2 | Background
Number of Items Tested | 5 | 5 | 0
Net Explosive Weight for All Items (lb) | 0.4173 | 0.4173 | NA
Initial Plume Volume (m3) | 68.991 | 68.991 | 68.991
Dilution Correction Factor | 0.825 | 0.88 | 0.884
Is Sample 1 Active? | Yes | Yes | Yes
Is Sample 2 Active? | No | No | No
Analytical Data Corrected for Volume at EPA Stationary Source Program Standard Conditions
Pollutant | Sample ID | Sample Speciation (mg/m3) |  | Detection Limits (mg/m3) |  | Pollutant | Run Number | Sample Speciation with Detection Limits (SSDL) (mg/m3)a |  | Background Corrected Concentration (BCC) (mg/m3)b |  | Dilution Corrected Concentration (DCC) (mg/m3)c |  | Quantity of Pollutant Emitted (QPE) (lb)d |  | Emission Factor (lb/item)e |  | Emission Factor (lb/lb NEW)f |  | Average Emission Factor |  | Detection Limit Based Concentration (mg/m3)g |  | Minimum Detection Limit Based Concentration (mg/m3) | Test Concentration Relative Percent Difference
|  | Run 1 | Run 2 | Run 1 | Run 2 |  |  | Sample 1 | Sample 2 | Sample 1 | Sample 2 | Sample 1 | Sample 2 | Sample 1 | Sample 2 | Sample 1 | Sample 2 | Sample 1 | Sample 2 | (lb/item) | (lb/lb NEW) | Sample 1 | Sample 2
Hydrogen Fluoride | Sample 1 | ND | ND | 0.19966 | 0.18474 | Hydrogen Fluoride | 1 | ND | ND | ND | ND | ND | ND | ND | ND | ND | ND | ND | ND | ND | ND | 0.19966 | Not Applicable | 0.18474 | ND
| Sample 2 | ND | ND | ND | ND |  | 2 | ND | ND | ND | ND | ND | ND | ND | ND | ND | ND | ND | ND |  |  | 0.18474 | Not Applicable
| Background | ND | ND | 0.18898 | 0.18898 |  | -- | -- | -- | -- | -- | -- | -- | -- | -- | -- | -- | -- | -- |  |  | -- | --
Hydrogen Chloride | Sample 1 | ND | ND | 0.19015 | 0.17502 | Hydrogen Chloride | 1 | ND | ND | ND | ND | ND | ND | ND | ND | ND | ND | ND | ND | ND | ND | 0.19015 | Not Applicable | 0.17502 | ND
| Sample 2 | ND | ND | ND | ND |  | 2 | ND | ND | ND | ND | ND | ND | ND | ND | ND | ND | ND | ND |  |  | 0.17502 | Not Applicable
| Background | ND | ND | 0.17953 | 0.17953 |  | -- | -- | -- | -- | -- | -- | -- | -- | -- | -- | -- | -- | -- |  |  | -- | --
Hydrogen Bromide | Sample 1 | ND | ND | 0.19015 | 0.17502 | Hydrogen Bromide | 1 | ND | ND | ND | ND | ND | ND | ND | ND | ND | ND | ND | ND | ND | ND | 0.19015 | Not Applicable | 0.17502 | ND
| Sample 2 | ND | ND | ND | ND |  | 2 | ND | ND | ND | ND | ND | ND | ND | ND | ND | ND | ND | ND |  |  | 0.17502 | Not Applicable
| Background | ND | ND | 0.17953 | 0.17953 |  | -- | -- | -- | -- | -- | -- | -- | -- | -- | -- | -- | -- | -- |  |  | -- | --
Nitric Acid | Sample 1 | 0.33276 | 0.42782 | ND | ND | Nitric Acid | 1 | 0.33276 | ND | 0.33276 | ND | 0.40335 | ND | 6.1349e-05 | ND | 1.227e-05 | ND | 0.00014701 | ND | 1.3529e-05 | 0.00016211 | -- | Not Applicable | -- | -25%
| Sample 2 | ND | ND | ND | ND |  | 2 | 0.42782 | ND | 0.42782 | ND | 0.48616 | ND | 7.3944e-05 | ND | 1.4789e-05 | ND | 0.0001772 | ND |  |  | -- | Not Applicable
| Background | ND | ND | 0.17953 | 0.17953 |  | -- | -- | -- | -- | -- | -- | -- | -- | -- | -- | -- | -- | -- |  |  | -- | --
Phosphoric Acid | Sample 1 | ND | ND | 0.19015 | 0.17502 | Phosphoric Acid | 1 | ND | ND | ND | ND | ND | ND | ND | ND | ND | ND | ND | ND | ND | ND | 0.19015 | Not Applicable | 0.17502 | ND
| Sample 2 | ND | ND | ND | ND |  | 2 | ND | ND | ND | ND | ND | ND | ND | ND | ND | ND | ND | ND |  |  | 0.17502 | Not Applicable
| Background | ND | ND | 0.17953 | 0.17953 |  | -- | -- | -- | -- | -- | -- | -- | -- | -- | -- | -- | -- | -- |  |  | -- | --
Sulfuric Acid | Sample 1 | ND | ND | 0.19015 | 0.17502 | Sulfuric Acid | 1 | ND | ND | ND | ND | ND | ND | ND | ND | ND | ND | ND | ND | ND | ND | 0.19015 | Not Applicable | 0.17502 | ND
| Sample 2 | ND | ND | ND | ND |  | 2 | ND | ND | ND | ND | ND | ND | ND | ND | ND | ND | ND | ND |  |  | 0.17502 | Not Applicable
| Background | ND | ND | 0.17953 | 0.17953 |  | -- | -- | -- | -- | -- | -- | -- | -- | -- | -- | -- | -- | -- |  |  | -- | --
a If the corresponding sample speciation value does not = "ND" or all active sample speciation values = "ND," Sample Speciation with Detection Limits (SSDL) = Sample Speciation. Otherwise, (i.e., if the corresponding sample speciation value = "ND" and
at least one of the active sample speciation values does not = "ND," Sample Speciation with Detection Limits (SSDL) = 0.5 * Detection Limit.
b Background Corrected Concentration (BCC) = Test Concentration - Background Concentration
c Dilution-Corrected Concentration (DCC) = BCC / Dilution Correction Factor
d Quantity of Pollutant Emitted (QPE) =BDCC * Initial Plume Volume
e Emission Factor = QPE / No. of Items
Test Run Number | Run 1 | Run 2 | Bkgd |  |  | f Emission Factor = QPE / Net Explosive Weight
Volume at ActualConditions (m3) | 0.010115 | 0.011214 | 0.010738 |  |  | g If Average Emission Factor = "ND", Minimum Detection Limit Based Concentration = Test Minimum DL in mg/m3
Volume at EPA Stationary Source Program Standard Conditions (m3) | 0.010639 | 0.011534 | 0.011365
Volume Adjustment Factor | 0.95075 | 0.97232 | 0.94489
Original Analytical Data
Pollutant | Sample ID | Sample Speciation (mg/m3) |  | Detection Limits (mg/m3)
|  | Run 1 | Run 2 | Run 1 | Run 2
Hydrogen Fluoride | Sample 1 | ND | ND | 0.21 | 0.19
| Sample 2 | ND | ND | ND | ND
| Background | ND | ND | 0.2 | 0.2
Hydrogen Chloride | Sample 1 | ND | ND | 0.2 | 0.18
| Sample 2 | ND | ND | ND | ND
| Background | ND | ND | 0.19 | 0.19
Hydrogen Bromide | Sample 1 | ND | ND | 0.2 | 0.18
| Sample 2 | ND | ND | ND | ND
| Background | ND | ND | 0.19 | 0.19
Nitric Acid | Sample 1 | 0.35 | 0.44 | ND | ND
| Sample 2 | ND | ND | ND | ND
| Background | ND | ND | 0.19 | 0.19
Phosphoric Acid | Sample 1 | ND | ND | 0.2 | 0.18
| Sample 2 | ND | ND | ND | ND
| Background | ND | ND | 0.19 | 0.19
Sulfuric Acid | Sample 1 | ND | ND | 0.2 | 0.18
| Sample 2 | ND | ND | ND | ND
| Background | ND | ND | 0.19 | 0.19

## Particulates
Particulate Data and Emission Factor Calculations
B542 - 40-MM High Explosive Dual Purpose Cartridge M430 and M430A1
Test Run Number | 1 | 2 | Background
Number of Items Tested | 5 | 5 | 0
Net Explosive Weight for All Items (lb) | 0.4173 | 0.4173 | NA
Initial Plume Volume (m3) | 68.991 | 68.991 | 68.991
Dilution Correction Factor | 0.825 | 0.88 | 0.884
Is Sample 1 Active? | Yes | Yes | No
Is Sample 2 Active? | No | No | No
Pollutant | Sample ID | Sample Speciation (mg/m3) |  | Detection Limits (mg/m3) |  | Pollutant | Run Number | Sample Speciation with Detection Limits (SSDL) (mg/m3)a |  | Background Corrected Concentration (BCC) (mg/m3)b |  | Dilution Corrected Concentration (DCC) (mg/m3)c |  | Quantity of Pollutant Emitted (QPE) (lb)d |  | Emission Factor (lb/item)e |  | Emission Factor (lb/lb NEW)f |  | Average Emission Factor |  | Detection Limit Based Concentration (mg/m3)g |  | Minimum Detection Limit Based Concentration (mg/m3) | Test Concentration Relative Percent Difference
|  | Run 1 | Run 2 | Run 1 | Run 2 |  |  | Sample 1 | Sample 2 | Sample 1 | Sample 2 | Sample 1 | Sample 2 | Sample 1 | Sample 2 | Sample 1 | Sample 2 | Sample 1 | Sample 2 | (lb/item) | (lb/lb NEW) | Sample 1 | Sample 2
TSP | Sample 1 | 291.9143 | 345.4215 | ND | ND | TSP | 1 | 291.9143 | ND | 291.9143 | ND | 353.8355 | ND | 0.053818 | ND | 0.010764 | ND | 0.12897 | ND | 0.011352 | 0.13602 | -- | Not Applicable | -- | -16.79%
| Sample 2 | ND | ND | ND | ND |  | 2 | 345.4215 | ND | 345.4215 | ND | 392.5245 | ND | 0.059703 | ND | 0.011941 | ND | 0.14307 | ND |  |  | -- | Not Applicable
| Background | ND | ND | ND | ND |  | -- | -- | -- | -- | -- | -- | -- | -- | -- | -- | -- | -- | -- |  |  | -- | --
PM10 | Sample 1 | 245.8904 | 286.3824 | ND | ND | PM10 | 1 | 245.8904 | ND | 245.8904 | ND | 298.049 | ND | 0.045333 | ND | 0.0090666 | ND | 0.10863 | ND | 0.0094831 | 0.11362 | -- | Not Applicable | -- | -15.21%
| Sample 2 | ND | ND | ND | ND |  | 2 | 286.3824 | ND | 286.3824 | ND | 325.4346 | ND | 0.049498 | ND | 0.0098997 | ND | 0.11862 | ND |  |  | -- | Not Applicable
| Background | ND | ND | ND | ND |  | -- | -- | -- | -- | -- | -- | -- | -- | -- | -- | -- | -- | -- |  |  | -- | --
PM2.5 | Sample 1 | 135.1578 | 148.395 | ND | ND | PM2.5 | 1 | 135.1578 | ND | 135.1578 | ND | 163.8276 | ND | 0.024918 | ND | 0.0049836 | ND | 0.059712 | ND | 0.0050567 | 0.060588 | -- | Not Applicable | -- | -9.337%
| Sample 2 | ND | ND | ND | ND |  | 2 | 148.395 | ND | 148.395 | ND | 168.6307 | ND | 0.025649 | ND | 0.0051297 | ND | 0.061463 | ND |  |  | -- | Not Applicable
| Background | ND | ND | ND | ND |  | -- | -- | -- | -- | -- | -- | -- | -- | -- | -- | -- | -- | -- |  |  | -- | --
a If the corresponding sample speciation value does not = "ND" or all active sample speciation values = "ND," Sample Speciation with Detection Limits (SSDL) = Sample Speciation. Otherwise, (i.e., if the corresponding sample speciation value = "ND" and
at least one of the active sample speciation values does not = "ND," Sample Speciation with Detection Limits (SSDL) = 0.5 * Detection Limit.
b Background Corrected Concentration (BCC) = Test Concentration - Background Concentration
c Dilution-Corrected Concentration (DCC) = BCC / Dilution Correction Factor
d Quantity of Pollutant Emitted (QPE) =BDCC * Initial Plume Volume
e Emission Factor = QPE / No. of Items
f Emission Factor = QPE / Net Explosive Weight
g If Average Emission Factor = "ND", Minimum Detection Limit Based Concentration = Test Minimum DL in mg/m3
Note on C13: Kaobrian: Concentrations have been corrected for volume at standard conditions
Note on C18: TSP background conducted in order to obtain background for metals; however, no background conducted for PM10 or PM2.5. Background value of 4.931 was not used to determine TSP emission factor.
Note on D18: TSP background conducted in order to obtain background for metals; however, no background conducted for PM10 or PM2.5. Background value of 4.931 was not used to determine TSP emission factor.

## Cyanide
Cyanide Data and Emission Factor Calculations
B542 - 40-MM High Explosive Dual Purpose Cartridge M430 and M430A1
Test Run Number | 1 | 2 | Background
Number of Items Tested | 5 | 5 | 0
Net Explosive Weight for All Items (lb) | 0.4173 | 0.4173 | NA
Initial Plume Volume (m3) | 68.991 | 68.991 | 68.991
Dilution Correction Factor | 0.825 | 0.88 | 0.884
Is Sample 1 Active? | Yes | Yes | Yes
Is Sample 2 Active? | No | No | No
Analytical Data Corrected for Volume at EPA Stationary Source Program Standard Conditions
Pollutant | Sample ID | Sample Speciation (mg/m3) |  | Detection Limits (mg/m3) |  | Pollutant | Run Number | Sample Speciation with Detection Limits (SSDL) (mg/m3)a |  | Background Corrected Concentration (BCC) (mg/m3)b |  | Dilution Corrected Concentration (DCC) (mg/m3)c |  | Quantity of Pollutant Emitted (QPE) (lb)d |  | Emission Factor (lb/item)e |  | Emission Factor (lb/lb NEW)f |  | Average Emission Factor |  | Detection Limit Based Concentration (mg/m3)g |  | Minimum Detection Limit Based Concentration (mg/m3) | Test Concentration Relative Percent Difference
|  | Run 1 | Run 2 | Run 1 | Run 2 |  |  | Sample 1 | Sample 2 | Sample 1 | Sample 2 | Sample 1 | Sample 2 | Sample 1 | Sample 2 | Sample 1 | Sample 2 | Sample 1 | Sample 2 | (lb/item) | (lb/lb NEW) | Sample 1 | Sample 2
Particulate Cyanide | Sample 1 | ND | ND | 0.011409 | 0.011668 | Particulate Cyanide | 1 | ND | ND | ND | ND | ND | ND | ND | ND | ND | ND | ND | ND | ND | ND | 0.011409 | Not Applicable | 0.011409 | ND
| Sample 2 | ND | ND | ND | ND |  | 2 | ND | ND | ND | ND | ND | ND | ND | ND | ND | ND | ND | ND |  |  | 0.011668 | Not Applicable
| Background | ND | ND | 0.011339 | 0.011339 |  | -- | -- | -- | -- | -- | -- | -- | -- | -- | -- | -- | -- | -- |  |  | -- | --
Hydrogen Cyanide | Sample 1 | 0.40407 | 0.25475 | ND | ND | Hydrogen Cyanide | 1 | 0.40407 | ND | 0.37585 | ND | 0.45557 | ND | 6.9292e-05 | ND | 1.3858e-05 | ND | 0.00016605 | ND | 1.0812e-05 | 0.00012955 | -- | Not Applicable | -- | 45.33%
| Sample 2 | ND | ND | ND | ND |  | 2 | 0.25475 | ND | 0.22465 | ND | 0.25528 | ND | 3.8828e-05 | ND | 7.7656e-06 | ND | 9.3046e-05 | ND |  |  | -- | Not Applicable
| Background | 0.030236 | 0.030236 | ND | ND |  | -- | -- | -- | -- | -- | -- | -- | -- | -- | -- | -- | -- | -- |  |  | -- | --
a If the corresponding sample speciation value does not = "ND" or all active sample speciation values = "ND," Sample Speciation with Detection Limits (SSDL) = Sample Speciation. Otherwise, (i.e., if the corresponding sample speciation value = "ND" and
at least one of the active sample speciation values does not = "ND," Sample Speciation with Detection Limits (SSDL) = 0.5 * Detection Limit.
b Background Corrected Concentration (BCC) = Test Concentration - Background Concentration
c Dilution-Corrected Concentration (DCC) = BCC / Dilution Correction Factor
d Quantity of Pollutant Emitted (QPE) =BDCC * Initial Plume Volume
e Emission Factor = QPE / No. of Items
Test Run Number | Run 1 | Run 2 | Bkgd |  |  | f Emission Factor = QPE / Net Explosive Weight
Volume at ActualConditions (m3) | 0.020764 | 0.020979 | 0.021395 |  |  | g If Average Emission Factor = "ND", Minimum Detection Limit Based Concentration = Test Minimum DL in mg/m3
Volume at EPA Stationary Source Program Standard Conditions (m3) | 0.021839 | 0.021576 | 0.022643
Volume Adjustment Factor | 0.95075 | 0.97232 | 0.94489
Original Analytical Data
Pollutant | Sample ID | Sample Speciation (mg/m3) |  | Detection Limits (mg/m3)
|  | Run 1 | Run 2 | Run 1 | Run 2
Particulate Cyanide | Sample 1 | ND | ND | 0.012 | 0.012
| Sample 2 | ND | ND | ND | ND
| Background | ND | ND | 0.012 | 0.012
Hydrogen Cyanide | Sample 1 | 0.425 | 0.262 | ND | ND
| Sample 2 | ND | ND | ND | ND
| Background | 0.032 | 0.032 | ND | ND
Note on A40: jekeith: Diluted samples

## Metals
Metals Data and Emission Factor Calculations
B542 - 40-MM High Explosive Dual Purpose Cartridge M430 and M430A1
Test Run Number | 1 | 2 | Background
Number of Items Tested | 5 | 5 | 0
Net Explosive Weight for All Items (lb) | 0.4173 | 0.4173 | NA
Initial Plume Volume (m3) | 68.991 | 68.991 | 68.991
Dilution Correction Factor | 0.825 | 0.88 | 0.884
Is Sample 1 Active? | Yes | Yes | Yes
Is Sample 2 Active? | No | No | No
Metals Sample Volume (m3) Corrected to EPA Stationary Source Program Standard Conditions
Sample 1 | 0.23243 | 0.22591
Sample 2 | ND | ND
Background | 0.44579 | 0.44579
Pollutant | Sample ID | Sample Speciation (mg) |  | Detection Limits (mg) |  | Pollutant | Run Number | Sample Speciation with Detection Limits (SSDL) (mg)a |  | Background Corrected Concentration (BCC) (mg/m3)b |  | Dilution Corrected Concentration (DCC) (mg/m3)c |  | Quantity of Pollutant Emitted (QPE) (lb)d |  | Emission Factor (lb/item)e |  | Emission Factor (lb/lb NEW)f |  | Average Emission Factor |  | Detection Limit Based Concentration (mg/m3)g |  | Minimum Detection Limit Based Concentration (mg/m3) | Test Concentration Relative Percent Difference
|  | Run 1 | Run 2 | Run 1 | Run 2 |  |  | Sample 1 | Sample 2 | Sample 1 | Sample 2 | Sample 1 | Sample 2 | Sample 1 | Sample 2 | Sample 1 | Sample 2 | Sample 1 | Sample 2 | (lb/item) | (lb/lb NEW) | Sample 1 | Sample 2
Aluminum | Sample 1 | 4.326 | 5.687 | ND | ND | Aluminum | 1 | 4.326 | ND | 18.3775 | ND | 22.2757 | ND | 0.0033881 | ND | 0.00067762 | ND | 0.0081191 | ND | 0.00076959 | 0.009221 | -- | Not Applicable | -- | -29.97%
| Sample 2 | ND | ND | ND | ND |  | 2 | 5.687 | ND | 24.9234 | ND | 28.322 | ND | 0.0043077 | ND | 0.00086155 | ND | 0.010323 | ND |  |  | -- | Not Applicable
| Background | 0.112 | 0.112 | ND | ND |  | -- | -- | -- | -- | -- | -- | -- | -- | -- | -- | -- | -- | -- |  |  | -- | --
Antimony | Sample 1 | ND | ND | 0.02 | 0.02 | Antimony | 1 | ND | ND | ND | ND | ND | ND | ND | ND | ND | ND | ND | ND | ND | ND | 0.086047 | Not Applicable | 0.086047 | ND
| Sample 2 | ND | ND | ND | ND |  | 2 | ND | ND | ND | ND | ND | ND | ND | ND | ND | ND | ND | ND |  |  | 0.08853 | Not Applicable
| Background | ND | ND | 0.02 | 0.02 |  | -- | -- | -- | -- | -- | -- | -- | -- | -- | -- | -- | -- | -- |  |  | -- | --
Arsenic | Sample 1 | ND | ND | 0.02 | 0.02 | Arsenic | 1 | ND | ND | ND | ND | ND | ND | ND | ND | ND | ND | ND | ND | ND | ND | 0.086047 | Not Applicable | 0.086047 | ND
| Sample 2 | ND | ND | ND | ND |  | 2 | ND | ND | ND | ND | ND | ND | ND | ND | ND | ND | ND | ND |  |  | 0.08853 | Not Applicable
| Background | ND | ND | 0.02 | 0.02 |  | -- | -- | -- | -- | -- | -- | -- | -- | -- | -- | -- | -- | -- |  |  | -- | --
Barium | Sample 1 | ND | ND | 0.01 | 0.01 | Barium | 1 | ND | ND | ND | ND | ND | ND | ND | ND | ND | ND | ND | ND | ND | ND | 0.043023 | Not Applicable | 0.043023 | ND
| Sample 2 | ND | ND | ND | ND |  | 2 | ND | ND | ND | ND | ND | ND | ND | ND | ND | ND | ND | ND |  |  | 0.044265 | Not Applicable
| Background | ND | ND | 0.01 | 0.01 |  | -- | -- | -- | -- | -- | -- | -- | -- | -- | -- | -- | -- | -- |  |  | -- | --
Beryllium | Sample 1 | ND | ND | 0.01 | 0.01 | Beryllium | 1 | ND | ND | ND | ND | ND | ND | ND | ND | ND | ND | ND | ND | ND | ND | 0.043023 | Not Applicable | 0.043023 | ND
| Sample 2 | ND | ND | ND | ND |  | 2 | ND | ND | ND | ND | ND | ND | ND | ND | ND | ND | ND | ND |  |  | 0.044265 | Not Applicable
| Background | ND | ND | 0.01 | 0.01 |  | -- | -- | -- | -- | -- | -- | -- | -- | -- | -- | -- | -- | -- |  |  | -- | --
Cadmium | Sample 1 | ND | ND | 0.01 | 0.01 | Cadmium | 1 | ND | ND | ND | ND | ND | ND | ND | ND | ND | ND | ND | ND | ND | ND | 0.043023 | Not Applicable | 0.043023 | ND
| Sample 2 | ND | ND | ND | ND |  | 2 | ND | ND | ND | ND | ND | ND | ND | ND | ND | ND | ND | ND |  |  | 0.044265 | Not Applicable
| Background | ND | ND | 0.01 | 0.01 |  | -- | -- | -- | -- | -- | -- | -- | -- | -- | -- | -- | -- | -- |  |  | -- | --
Calcium | Sample 1 | 0.162 | 0.168 | ND | ND | Calcium | 1 | 0.162 | ND | 0.64883 | ND | 0.78646 | ND | 0.00011962 | ND | 2.3924e-05 | ND | 0.00028665 | ND | 2.3928e-05 | 0.00028669 | -- | Not Applicable | -- | -6.479%
| Sample 2 | ND | ND | ND | ND |  | 2 | 0.168 | ND | 0.69229 | ND | 0.78669 | ND | 0.00011966 | ND | 2.3931e-05 | ND | 0.00028674 | ND |  |  | -- | Not Applicable
| Background | 0.023 | 0.023 | ND | ND |  | -- | -- | -- | -- | -- | -- | -- | -- | -- | -- | -- | -- | -- |  |  | -- | --
Chromium | Sample 1 | 0.017 | 0.027 | ND | ND | Chromium | 1 | 0.017 | ND | 0.07314 | ND | 0.088654 | ND | 1.3484e-05 | ND | 2.6968e-06 | ND | 3.2313e-05 | ND | 3.4141e-06 | 4.0907e-05 | -- | Not Applicable | -- | -48.14%
| Sample 2 | ND | ND | ND | ND |  | 2 | 0.027 | ND | 0.11952 | ND | 0.13581 | ND | 2.0657e-05 | ND | 4.1314e-06 | ND | 4.9502e-05 | ND |  |  | -- | Not Applicable
| Background | ND | ND | 0.005 | 0.005 |  | -- | -- | -- | -- | -- | -- | -- | -- | -- | -- | -- | -- | -- |  |  | -- | --
Cobalt | Sample 1 | ND | ND | 0.01 | 0.01 | Cobalt | 1 | ND | ND | ND | ND | ND | ND | ND | ND | ND | ND | ND | ND | ND | ND | 0.043023 | Not Applicable | 0.043023 | ND
| Sample 2 | ND | ND | ND | ND |  | 2 | ND | ND | ND | ND | ND | ND | ND | ND | ND | ND | ND | ND |  |  | 0.044265 | Not Applicable
| Background | ND | ND | 0.01 | 0.01 |  | -- | -- | -- | -- | -- | -- | -- | -- | -- | -- | -- | -- | -- |  |  | -- | --
Copper | Sample 1 | 11.349 | 14.039 | ND | ND | Copper | 1 | 11.349 | ND | 48.4819 | ND | 58.766 | ND | 0.0089382 | ND | 0.0017876 | ND | 0.021419 | ND | 0.0019615 | 0.023503 | -- | Not Applicable | -- | -24%
| Sample 2 | ND | ND | ND | ND |  | 2 | 14.039 | ND | 61.7751 | ND | 70.199 | ND | 0.010677 | ND | 0.0021354 | ND | 0.025586 | ND |  |  | -- | Not Applicable
| Background | 0.165 | 0.165 | ND | ND |  | -- | -- | -- | -- | -- | -- | -- | -- | -- | -- | -- | -- | -- |  |  | -- | --
Lead | Sample 1 | 0.497 | 0.536 | ND | ND | Lead | 1 | 0.497 | ND | 2.1383 | ND | 2.5918 | ND | 0.00039422 | ND | 7.8843e-05 | ND | 0.00094468 | ND | 8.043e-05 | 0.00096369 | -- | Not Applicable | -- | -10.39%
| Sample 2 | ND | ND | ND | ND |  | 2 | 0.536 | ND | 2.3726 | ND | 2.6961 | ND | 0.00041008 | ND | 8.2016e-05 | ND | 0.0009827 | ND |  |  | -- | Not Applicable
| Background | ND | ND | 0.02 | 0.02 |  | -- | -- | -- | -- | -- | -- | -- | -- | -- | -- | -- | -- | -- |  |  | -- | --
Magnesium | Sample 1 | 0.16 | 0.201 | ND | ND | Magnesium | 1 | 0.16 | ND | 0.68838 | ND | 0.83439 | ND | 0.00012691 | ND | 2.5382e-05 | ND | 0.00030412 | ND | 2.8069e-05 | 0.00033632 | -- | Not Applicable | -- | -25.52%
| Sample 2 | ND | ND | ND | ND |  | 2 | 0.201 | ND | 0.88973 | ND | 1.0111 | ND | 0.00015378 | ND | 3.0756e-05 | ND | 0.00036851 | ND |  |  | -- | Not Applicable
| Background | ND | ND | 0.02 | 0.02 |  | -- | -- | -- | -- | -- | -- | -- | -- | -- | -- | -- | -- | -- |  |  | -- | --
Manganese | Sample 1 | 0.14 | 0.147 | ND | ND | Manganese | 1 | 0.14 | ND | 0.60233 | ND | 0.7301 | ND | 0.00011105 | ND | 2.2209e-05 | ND | 0.00026611 | ND | 2.2351e-05 | 0.00026781 | -- | Not Applicable | -- | -7.72%
| Sample 2 | ND | ND | ND | ND |  | 2 | 0.147 | ND | 0.65069 | ND | 0.73943 | ND | 0.00011247 | ND | 2.2493e-05 | ND | 0.00026951 | ND |  |  | -- | Not Applicable
| Background | ND | ND | 0.01 | 0.01 |  | -- | -- | -- | -- | -- | -- | -- | -- | -- | -- | -- | -- | -- |  |  | -- | --
Nickel | Sample 1 | ND | ND | 0.02 | 0.02 | Nickel | 1 | ND | ND | ND | ND | ND | ND | ND | ND | ND | ND | ND | ND | ND | ND | 0.086047 | Not Applicable | 0.086047 | ND
| Sample 2 | ND | ND | ND | ND |  | 2 | ND | ND | ND | ND | ND | ND | ND | ND | ND | ND | ND | ND |  |  | 0.08853 | Not Applicable
| Background | ND | ND | 0.02 | 0.02 |  | -- | -- | -- | -- | -- | -- | -- | -- | -- | -- | -- | -- | -- |  |  | -- | --
Selenium | Sample 1 | ND | ND | 0.02 | 0.02 | Selenium | 1 | ND | ND | ND | ND | ND | ND | ND | ND | ND | ND | ND | ND | ND | ND | 0.086047 | Not Applicable | 0.086047 | ND
| Sample 2 | ND | ND | ND | ND |  | 2 | ND | ND | ND | ND | ND | ND | ND | ND | ND | ND | ND | ND |  |  | 0.08853 | Not Applicable
| Background | ND | ND | 0.02 | 0.02 |  | -- | -- | -- | -- | -- | -- | -- | -- | -- | -- | -- | -- | -- |  |  | -- | --
Silver | Sample 1 | ND | ND | 0.001 | 0.001 | Silver | 1 | ND | ND | ND | ND | ND | ND | ND | ND | ND | ND | ND | ND | ND | ND | 0.0043023 | Not Applicable | 0.0043023 | ND
| Sample 2 | ND | ND | ND | ND |  | 2 | ND | ND | ND | ND | ND | ND | ND | ND | ND | ND | ND | ND |  |  | 0.0044265 | Not Applicable
| Background | ND | ND | 0.001 | 0.001 |  | -- | -- | -- | -- | -- | -- | -- | -- | -- | -- | -- | -- | -- |  |  | -- | --
Thallium | Sample 1 | ND | ND | 0.02 | 0.02 | Thallium | 1 | ND | ND | ND | ND | ND | ND | ND | ND | ND | ND | ND | ND | ND | ND | 0.086047 | Not Applicable | 0.086047 | ND
| Sample 2 | ND | ND | ND | ND |  | 2 | ND | ND | ND | ND | ND | ND | ND | ND | ND | ND | ND | ND |  |  | 0.08853 | Not Applicable
| Background | ND | ND | 0.02 | 0.02 |  | -- | -- | -- | -- | -- | -- | -- | -- | -- | -- | -- | -- | -- |  |  | -- | --
Vanadium | Sample 1 | ND | ND | 0.005 | 0.005 | Vanadium | 1 | ND | ND | ND | ND | ND | ND | ND | ND | ND | ND | ND | ND | ND | ND | 0.021512 | Not Applicable | 0.021512 | ND
| Sample 2 | ND | ND | ND | ND |  | 2 | ND | ND | ND | ND | ND | ND | ND | ND | ND | ND | ND | ND |  |  | 0.022132 | Not Applicable
| Background | ND | ND | 0.005 | 0.005 |  | -- | -- | -- | -- | -- | -- | -- | -- | -- | -- | -- | -- | -- |  |  | -- | --
Zinc | Sample 1 | 0.694 | 0.83 | ND | ND | Zinc | 1 | 0.694 | ND | 2.9544 | ND | 3.5811 | ND | 0.00054469 | ND | 0.00010894 | ND | 0.0013053 | ND | 0.00011739 | 0.0014066 | -- | Not Applicable | -- | -20.67%
| Sample 2 | ND | ND | ND | ND |  | 2 | 0.83 | ND | 3.6405 | ND | 4.1369 | ND | 0.00062922 | ND | 0.00012584 | ND | 0.0015078 | ND |  |  | -- | Not Applicable
| Background | 0.015 | 0.015 | ND | ND |  | -- | -- | -- | -- | -- | -- | -- | -- | -- | -- | -- | -- | -- |  |  | -- | --
a If the corresponding sample speciation value does not = "ND" or all active sample speciation values = "ND," Sample Speciation with Detection Limits (SSDL) = Sample Speciation. Otherwise, (i.e., if the corresponding sample speciation value = "ND" and
at least one of the active sample speciation values does not = "ND," Sample Speciation with Detection Limits (SSDL) = 0.5 * Detection Limit.
b Background Corrected Concentration (BCC) = Test Mass/Test Sample Volume - Background Mass/ Background Sample Volume
c Dilution-Corrected Concentration (DCC) = BCC / Dilution Correction Factor
d Quantity of Pollutant Emitted (QPE) =BDCC * Initial Plume Volume
e Emission Factor = QPE / No. of Items
f Emission Factor = QPE / Net Explosive Weight
g If Average Emission Factor = "ND", Minimum Detection Limit Based Concentration = Test DL/Test Sample volume in mg/m3
Note on B14: jekeith: TSP volume data used
Note on B16: jekeith: TSP volume data used
Note on C14: jekeith: TSP volume data used
Note on C16: jekeith: TSP volume data used

## Aldehyde
TO-11 Carbonyl Data and Emission Factor Calculations
B542 - 40-MM High Explosive Dual Purpose Cartridge M430 and M430A1
Test Run Number | 1 | 2 | Background
Number of Items Tested | 5 | 5 | 0
Net Explosive Weight for All Items (lb) | 0.4173 | 0.4173 | NA
Initial Plume Volume (m3) | 68.991 | 68.991 | 68.991
Dilution Correction Factor | 0.825 | 0.88 | 0.884
Is Sample 1 Active? | Yes | Yes | Yes
Is Sample 2 Active? | No | No | No
Analytical Data Corrected for Volume at EPA Stationary Source Program Standard Conditions
Pollutant | Sample ID | Sample Speciation (mg/m3) |  | Detection Limits (mg/m3) |  | Pollutant | Run Number | Sample Speciation with Detection Limits (SSDL) (mg/m3)a |  | Background Corrected Concentration (BCC) (mg/m3)b |  | Dilution Corrected Concentration (DCC) (mg/m3)c |  | Quantity of Pollutant Emitted (QPE) (lb)d |  | Emission Factor (lb/item)e |  | Emission Factor (lb/lb NEW)f |  | Average Emission Factor |  | Detection Limit Based Concentration (mg/m3)g |  | Minimum Detection Limit Based Concentration (mg/m3) | Test Concentration Relative Percent Difference
|  | Run 1 | Run 2 | Run 1 | Run 2 |  |  | Sample 1 | Sample 2 | Sample 1 | Sample 2 | Sample 1 | Sample 2 | Sample 1 | Sample 2 | Sample 1 | Sample 2 | Sample 1 | Sample 2 | (lb/item) | (lb/lb NEW) | Sample 1 | Sample 2
Formaldehyde | Sample 1 | ND | ND | 0.0073142 | 0.0070007 | Formaldehyde | 1 | ND | ND | ND | ND | ND | ND | ND | ND | ND | ND | ND | ND | ND | ND | 0.0073142 | Not Applicable | 0.0070007 | ND
| Sample 2 | ND | ND | ND | ND |  | 2 | ND | ND | ND | ND | ND | ND | ND | ND | ND | ND | ND | ND |  |  | 0.0070007 | Not Applicable
| Background | ND | ND | 0.0073701 | 0.0073701 |  | -- | -- | -- | -- | -- | -- | -- | -- | -- | -- | -- | -- | -- |  |  | -- | --
Acetaldehyde | Sample 1 | 0.032296 | 0.031114 | ND | ND | Acetaldehyde | 1 | 0.032296 | ND | 0.019951 | ND | 0.024183 | ND | 3.6782e-06 | ND | 7.3563e-07 | ND | 8.8142e-06 | ND | 6.7799e-07 | 8.1235e-06 | -- | Not Applicable | -- | 3.728%
| Sample 2 | ND | ND | ND | ND |  | 2 | 0.031114 | ND | 0.017946 | ND | 0.020393 | ND | 3.1017e-06 | ND | 6.2034e-07 | ND | 7.4328e-06 | ND |  |  | -- | Not Applicable
| Background | 0.013228 | 0.013228 | ND | ND |  | -- | -- | -- | -- | -- | -- | -- | -- | -- | -- | -- | -- | -- |  |  | -- | --
Acetone | Sample 1 | 0.0073142 | ND | ND | 0.0070007 | Acetone | 1 | 0.0073142 | ND | 0.0073142 | ND | 0.0088657 | ND | 1.3485e-06 | ND | 2.6969e-07 | ND | 3.2314e-06 | ND | 1.9535e-07 | 2.3406e-06 | -- | Not Applicable | -- | 70.53%
| Sample 2 | ND | ND | ND | ND |  | 2 | 0.0035004 | ND | 0.0035004 | ND | 0.0039777 | ND | 6.05e-07 | ND | 1.21e-07 | ND | 1.4498e-06 | ND |  |  | -- | Not Applicable
| Background | ND | ND | 0.0073701 | 0.0073701 |  | -- | -- | -- | -- | -- | -- | -- | -- | -- | -- | -- | -- | -- |  |  | -- | --
Acrolein | Sample 1 | ND | ND | 0.0073142 | 0.0070007 | Acrolein | 1 | ND | ND | ND | ND | ND | ND | ND | ND | ND | ND | ND | ND | ND | ND | 0.0073142 | Not Applicable | 0.0070007 | ND
| Sample 2 | ND | ND | ND | ND |  | 2 | ND | ND | ND | ND | ND | ND | ND | ND | ND | ND | ND | ND |  |  | 0.0070007 | Not Applicable
| Background | ND | ND | 0.0073701 | 0.0073701 |  | -- | -- | -- | -- | -- | -- | -- | -- | -- | -- | -- | -- | -- |  |  | -- | --
Proprionaldehyde | Sample 1 | ND | ND | 0.0073142 | 0.0070007 | Proprionaldehyde | 1 | ND | ND | ND | ND | ND | ND | ND | ND | ND | ND | ND | ND | ND | ND | 0.0073142 | Not Applicable | 0.0070007 | ND
| Sample 2 | ND | ND | ND | ND |  | 2 | ND | ND | ND | ND | ND | ND | ND | ND | ND | ND | ND | ND |  |  | 0.0070007 | Not Applicable
| Background | ND | ND | 0.0073701 | 0.0073701 |  | -- | -- | -- | -- | -- | -- | -- | -- | -- | -- | -- | -- | -- |  |  | -- | --
Crotonaldehyde | Sample 1 | ND | ND | 0.0073142 | 0.0070007 | Crotonaldehyde | 1 | ND | ND | ND | ND | ND | ND | ND | ND | ND | ND | ND | ND | ND | ND | 0.0073142 | Not Applicable | 0.0070007 | ND
| Sample 2 | ND | ND | ND | ND |  | 2 | ND | ND | ND | ND | ND | ND | ND | ND | ND | ND | ND | ND |  |  | 0.0070007 | Not Applicable
| Background | ND | ND | 0.0073701 | 0.0073701 |  | -- | -- | -- | -- | -- | -- | -- | -- | -- | -- | -- | -- | -- |  |  | -- | --
Butyraldehyde | Sample 1 | ND | ND | 0.0073142 | 0.0070007 | Butyraldehyde | 1 | ND | ND | ND | ND | ND | ND | ND | ND | ND | ND | ND | ND | ND | ND | 0.0073142 | Not Applicable | 0.0070007 | ND
| Sample 2 | ND | ND | ND | ND |  | 2 | ND | ND | ND | ND | ND | ND | ND | ND | ND | ND | ND | ND |  |  | 0.0070007 | Not Applicable
| Background | ND | ND | 0.0073701 | 0.0073701 |  | -- | -- | -- | -- | -- | -- | -- | -- | -- | -- | -- | -- | -- |  |  | -- | --
Benzaldehyde | Sample 1 | ND | ND | 0.0073142 | 0.0070007 | Benzaldehyde | 1 | ND | ND | ND | ND | ND | ND | ND | ND | ND | ND | ND | ND | ND | ND | 0.0073142 | Not Applicable | 0.0070007 | ND
| Sample 2 | ND | ND | ND | ND |  | 2 | ND | ND | ND | ND | ND | ND | ND | ND | ND | ND | ND | ND |  |  | 0.0070007 | Not Applicable
| Background | ND | ND | 0.0073701 | 0.0073701 |  | -- | -- | -- | -- | -- | -- | -- | -- | -- | -- | -- | -- | -- |  |  | -- | --
Isovaleraldehyde | Sample 1 | ND | ND | 0.0073142 | 0.0070007 | Isovaleraldehyde | 1 | ND | ND | ND | ND | ND | ND | ND | ND | ND | ND | ND | ND | ND | ND | 0.0073142 | Not Applicable | 0.0070007 | ND
| Sample 2 | ND | ND | ND | ND |  | 2 | ND | ND | ND | ND | ND | ND | ND | ND | ND | ND | ND | ND |  |  | 0.0070007 | Not Applicable
| Background | ND | ND | 0.0073701 | 0.0073701 |  | -- | -- | -- | -- | -- | -- | -- | -- | -- | -- | -- | -- | -- |  |  | -- | --
Valeraldehyde | Sample 1 | ND | ND | 0.0073142 | 0.0070007 | Valeraldehyde | 1 | ND | ND | ND | ND | ND | ND | ND | ND | ND | ND | ND | ND | ND | ND | 0.0073142 | Not Applicable | 0.0070007 | ND
| Sample 2 | ND | ND | ND | ND |  | 2 | ND | ND | ND | ND | ND | ND | ND | ND | ND | ND | ND | ND |  |  | 0.0070007 | Not Applicable
| Background | ND | ND | 0.0073701 | 0.0073701 |  | -- | -- | -- | -- | -- | -- | -- | -- | -- | -- | -- | -- | -- |  |  | -- | --
o,m,p-Tolualdehyde | Sample 1 | ND | ND | 0.021847 | 0.021391 | o,m,p-Tolualdehyde | 1 | ND | ND | ND | ND | ND | ND | ND | ND | ND | ND | ND | ND | ND | ND | 0.021847 | Not Applicable | 0.021391 | ND
| Sample 2 | ND | ND | ND | ND |  | 2 | ND | ND | ND | ND | ND | ND | ND | ND | ND | ND | ND | ND |  |  | 0.021391 | Not Applicable
| Background | ND | ND | 0.021732 | 0.021732 |  | -- | -- | -- | -- | -- | -- | -- | -- | -- | -- | -- | -- | -- |  |  | -- | --
Hexaldehyde | Sample 1 | ND | ND | 0.0073142 | 0.0070007 | Hexaldehyde | 1 | ND | ND | ND | ND | ND | ND | ND | ND | ND | ND | ND | ND | ND | ND | 0.0073142 | Not Applicable | 0.0070007 | ND
| Sample 2 | ND | ND | ND | ND |  | 2 | ND | ND | ND | ND | ND | ND | ND | ND | ND | ND | ND | ND |  |  | 0.0070007 | Not Applicable
| Background | ND | ND | 0.0073701 | 0.0073701 |  | -- | -- | -- | -- | -- | -- | -- | -- | -- | -- | -- | -- | -- |  |  | -- | --
2,5-Dimethylbenzaldehyde | Sample 1 | ND | ND | 0.0073142 | 0.0070007 | 2,5-Dimethylbenzaldehyde | 1 | ND | ND | ND | ND | ND | ND | ND | ND | ND | ND | ND | ND | ND | ND | 0.0073142 | Not Applicable | 0.0070007 | ND
| Sample 2 | ND | ND | ND | ND |  | 2 | ND | ND | ND | ND | ND | ND | ND | ND | ND | ND | ND | ND |  |  | 0.0070007 | Not Applicable
| Background | ND | ND | 0.0073701 | 0.0073701 |  | -- | -- | -- | -- | -- | -- | -- | -- | -- | -- | -- | -- | -- |  |  | -- | --
a If the corresponding sample speciation value does not = "ND" or all active sample speciation values = "ND," Sample Speciation with Detection Limits (SSDL) = Sample Speciation. Otherwise, (i.e., if the corresponding sample speciation value = "ND" and
at least one of the active sample speciation values does not = "ND," Sample Speciation with Detection Limits (SSDL) = 0.5 * Detection Limit.
b Background Corrected Concentration (BCC) = Test Concentration - Background Concentration
c Dilution-Corrected Concentration (DCC) = BCC / Dilution Correction Factor
d Quantity of Pollutant Emitted (QPE) =BDCC * Initial Plume Volume
e Emission Factor = QPE / No. of Items
Test Run Number | Run 1 | Run 2 | Bkgd |  |  | f Emission Factor = QPE / Net Explosive Weight
Volume at ActualConditions (m3) | 0.039201 | 0.041713 | 0.038571 |  |  | g If Average Emission Factor = "ND", Minimum Detection Limit Based Concentration = Test Minimum DL in mg/m3
Volume at EPA Stationary Source Program Standard Conditions (m3) | 0.041269 | 0.0429 | 0.040821
Volume Adjustment Factor | 0.94989 | 0.97232 | 0.94489
Original Analytical Data
Pollutant | Sample ID | Sample Speciation (mg/m3) |  | Detection Limits (mg/m3)
|  | Run 1 | Run 2 | Run 1 | Run 2
Formaldehyde | Sample 1 | ND | ND | 0.0077 | 0.0072
| Sample 2 | ND | ND | ND | ND
| Background | ND | ND | 0.0078 | 0.0078
Acetaldehyde | Sample 1 | 0.034 | 0.032 | ND | ND
| Sample 2 | ND | ND | ND | ND
| Background | 0.014 | 0.014 | ND | ND
Acetone | Sample 1 | 0.0077 | ND | ND | 0.0072
| Sample 2 | ND | ND | ND | ND
| Background | ND | ND | 0.0078 | 0.0078
Acrolein | Sample 1 | ND | ND | 0.0077 | 0.0072
| Sample 2 | ND | ND | ND | ND
| Background | ND | ND | 0.0078 | 0.0078
Proprionaldehyde | Sample 1 | ND | ND | 0.0077 | 0.0072
| Sample 2 | ND | ND | ND | ND
| Background | ND | ND | 0.0078 | 0.0078
Crotonaldehyde | Sample 1 | ND | ND | 0.0077 | 0.0072
| Sample 2 | ND | ND | ND | ND
| Background | ND | ND | 0.0078 | 0.0078
Butyraldehyde | Sample 1 | ND | ND | 0.0077 | 0.0072
| Sample 2 | ND | ND | ND | ND
| Background | ND | ND | 0.0078 | 0.0078
Benzaldehyde | Sample 1 | ND | ND | 0.0077 | 0.0072
| Sample 2 | ND | ND | ND | ND
| Background | ND | ND | 0.0078 | 0.0078
Isovaleraldehyde | Sample 1 | ND | ND | 0.0077 | 0.0072
| Sample 2 | ND | ND | ND | ND
| Background | ND | ND | 0.0078 | 0.0078
Valeraldehyde | Sample 1 | ND | ND | 0.0077 | 0.0072
| Sample 2 | ND | ND | ND | ND
| Background | ND | ND | 0.0078 | 0.0078
o,m,p-Tolualdehyde | Sample 1 | ND | ND | 0.023 | 0.022
| Sample 2 | ND | ND | ND | ND
| Background | ND | ND | 0.023 | 0.023
Hexaldehyde | Sample 1 | ND | ND | 0.0077 | 0.0072
| Sample 2 | ND | ND | ND | ND
| Background | ND | ND | 0.0078 | 0.0078
2,5-Dimethylbenzaldehyde | Sample 1 | ND | ND | 0.0077 | 0.0072
| Sample 2 | ND | ND | ND | ND
| Background | ND | ND | 0.0078 | 0.0078
Note on A20: jekeith: Field blank and media blank both > 50% of sample value. Value thrown out.
Note on A23: jekeith: Field blank and media blank both > 50% of sample value. Value thrown out.
Note on A73: jekeith: Flagged by laboratory: analyte found in media blank (.024 mg/m3). Analyte also found in Field Blank 2 (.031 mg/m3).
Note on A76: jekeith: Flagged by laboratory: analyte found in media blank (.16 mg/m3). Analyte also found in Field Blank 2 (.033 mg/m3).
Note on A100: jekeith: Flagged in test result: analyte found in media blank. In this case, the laboratory corrected for amount detected in blank.

## VOC &VOC TIC
VOC & VOC TIC Data and Emission Factor Calculations
B542 - 40-MM High Explosive Dual Purpose Cartridge M430 and M430A1
Test Run Number | 1 | 2 | Background
Number of Items Tested | 5 | 5 | 0
Net Explosive Weight for All Items (lb) | 0.4173 | 0.4173 | NA
Initial Plume Volume (m3) | 68.991 | 68.991 | 68.991
Dilution Correction Factor | 0.825 | 0.88 | 0.884
Is Sample 1 Active? | Yes | Yes | Yes
Is Sample 2 Active? | No | No | No
Pollutant | Sample ID | Sample Speciation |  | Detection Limits |  | Pollutant | Run Number | Molecular Weight (g/gmol) | Sample Speciation with Detection Limits (SSDL) (ppbv)a |  | Background Corrected Concentration (BCC) (mg/m3)b |  | Dilution Corrected Concentration (DCC)c |  | Quantity of Pollutant Emitted (QPE) (lb)d |  | Emission Factor (lb/item)e |  | Emission Factor (lb/lb NEW)f |  | Average Emission Factor |  | Detection Limit Based Concentration (mg/m3)g |  | Minimum Detection Limit Based Concentration (mg/m3) | Test Concentration Relative Percent Difference
|  | Run 1 | Run 2 | Run 1 | Run 2
|  | (ppbv) | (ppbv) | (ppbv) | (ppbv) |  |  |  | Sample 1 | Sample 2 | Sample 1 | Sample 2 | Sample 1 | Sample 2 | Sample 1 | Sample 2 | Sample 1 | Sample 2 | Sample 1 | Sample 2 | (lb/item) | (lb/lb NEW) | Sample 1 | Sample 2
Propene | Sample 1 | 10 | 11 | ND | ND | Propene | 1 | 42 | 10 | ND | 0.015841 | ND | 0.019202 | ND | 2.9206e-06 | ND | 5.8411e-07 | ND | 6.9987e-06 | ND | 5.9418e-07 | 7.1193e-06 | -- | Not Applicable | -- | -9.524%
| Sample 2 | ND | ND | ND | ND |  | 2 |  | 11 | ND | 0.01748 | ND | 0.019864 | ND | 3.0212e-06 | ND | 6.0424e-07 | ND | 7.2399e-06 | ND |  |  | -- | Not Applicable
| Background | 1 | 1 | ND | ND |  | -- |  | -- | -- | -- | -- | -- | -- | -- | -- | -- | -- | -- | -- |  |  | -- | --
Dichlorodifluoromethane | Sample 1 | 0.5 | 0.5 | ND | ND | Dichlorodifluoromethane | 1 | 120 | 0.5 | ND | 0 | ND | 0 | ND | 0 | ND | 0 | ND | 0 | ND | 0 | 0 | -- | Not Applicable | -- | 0%
| Sample 2 | ND | ND | ND | ND |  | 2 |  | 0.5 | ND | 0 | ND | 0 | ND | 0 | ND | 0 | ND | 0 | ND |  |  | -- | Not Applicable
| Background | 0.6 | 0.6 | ND | ND |  | -- |  | -- | -- | -- | -- | -- | -- | -- | -- | -- | -- | -- | -- |  |  | -- | --
Chlorodifluoromethane | Sample 1 | ND | ND | 0.07 | 0.07 | Chlorodifluoromethane | 1 | 86.47 | ND | ND | ND | ND | ND | ND | ND | ND | ND | ND | ND | ND | ND | ND | 0.0002518 | Not Applicable | 0.0002518 | ND
| Sample 2 | ND | ND | ND | ND |  | 2 |  | ND | ND | ND | ND | ND | ND | ND | ND | ND | ND | ND | ND |  |  | 0.0002518 | Not Applicable
| Background | ND | ND | 0.07 | 0.07 |  | -- |  | -- | -- | -- | -- | -- | -- | -- | -- | -- | -- | -- | -- |  |  | -- | --
Freon 114 | Sample 1 | ND | ND | 0.07 | 0.07 | Freon 114 | 1 | 170.93 | ND | ND | ND | ND | ND | ND | ND | ND | ND | ND | ND | ND | ND | ND | 0.00049775 | Not Applicable | 0.00049775 | ND
| Sample 2 | ND | ND | ND | ND |  | 2 |  | ND | ND | ND | ND | ND | ND | ND | ND | ND | ND | ND | ND |  |  | 0.00049775 | Not Applicable
| Background | ND | ND | 0.07 | 0.07 |  | -- |  | -- | -- | -- | -- | -- | -- | -- | -- | -- | -- | -- | -- |  |  | -- | --
Chloromethane | Sample 1 | 2 | 2 | ND | ND | Chloromethane | 1 | 50.49 | 2 | ND | 0.0042008 | ND | 0.0050918 | ND | 7.7446e-07 | ND | 1.5489e-07 | ND | 1.8559e-06 | ND | 1.5005e-07 | 1.7979e-06 | -- | Not Applicable | -- | 0%
| Sample 2 | ND | ND | ND | ND |  | 2 |  | 2 | ND | 0.0042008 | ND | 0.0047736 | ND | 7.2606e-07 | ND | 1.4521e-07 | ND | 1.7399e-06 | ND |  |  | -- | Not Applicable
| Background | ND | ND | 0.14 | 0.14 |  | -- |  | -- | -- | -- | -- | -- | -- | -- | -- | -- | -- | -- | -- |  |  | -- | --
Vinyl Chloride | Sample 1 | ND | ND | 0.1 | 0.1 | Vinyl Chloride | 1 | 62.5 | ND | ND | ND | ND | ND | ND | ND | ND | ND | ND | ND | ND | ND | ND | 0.00026 | Not Applicable | 0.00026 | ND
| Sample 2 | ND | ND | ND | ND |  | 2 |  | ND | ND | ND | ND | ND | ND | ND | ND | ND | ND | ND | ND |  |  | 0.00026 | Not Applicable
| Background | ND | ND | 0.1 | 0.1 |  | -- |  | -- | -- | -- | -- | -- | -- | -- | -- | -- | -- | -- | -- |  |  | -- | --
1,3-Butadiene | Sample 1 | ND | ND | 0.11 | 0.11 | 1,3-Butadiene | 1 | 54 | ND | ND | ND | ND | ND | ND | ND | ND | ND | ND | ND | ND | ND | ND | 0.0002471 | Not Applicable | 0.0002471 | ND
| Sample 2 | ND | ND | ND | ND |  | 2 |  | ND | ND | ND | ND | ND | ND | ND | ND | ND | ND | ND | ND |  |  | 0.0002471 | Not Applicable
| Background | ND | ND | 0.11 | 0.11 |  | -- |  | -- | -- | -- | -- | -- | -- | -- | -- | -- | -- | -- | -- |  |  | -- | --
Bromomethane | Sample 1 | ND | ND | 0.09 | 0.09 | Bromomethane | 1 | 94.94 | ND | ND | ND | ND | ND | ND | ND | ND | ND | ND | ND | ND | ND | ND | 0.00035546 | Not Applicable | 0.00035546 | ND
| Sample 2 | ND | ND | ND | ND |  | 2 |  | ND | ND | ND | ND | ND | ND | ND | ND | ND | ND | ND | ND |  |  | 0.00035546 | Not Applicable
| Background | ND | ND | 0.09 | 0.09 |  | -- |  | -- | -- | -- | -- | -- | -- | -- | -- | -- | -- | -- | -- |  |  | -- | --
Chloroethane | Sample 1 | ND | ND | 0.23 | 0.23 | Chloroethane | 1 | 64.52 | ND | ND | ND | ND | ND | ND | ND | ND | ND | ND | ND | ND | ND | ND | 0.00061733 | Not Applicable | 0.00061733 | ND
| Sample 2 | ND | ND | ND | ND |  | 2 |  | ND | ND | ND | ND | ND | ND | ND | ND | ND | ND | ND | ND |  |  | 0.00061733 | Not Applicable
| Background | ND | ND | 0.23 | 0.23 |  | -- |  | -- | -- | -- | -- | -- | -- | -- | -- | -- | -- | -- | -- |  |  | -- | --
Dichlorofluoromethane | Sample 1 | ND | ND | 0.05 | 0.05 | Dichlorofluoromethane | 1 | 102.92 | ND | ND | ND | ND | ND | ND | ND | ND | ND | ND | ND | ND | ND | ND | 0.00021407 | Not Applicable | 0.00021407 | ND
| Sample 2 | ND | ND | ND | ND |  | 2 |  | ND | ND | ND | ND | ND | ND | ND | ND | ND | ND | ND | ND |  |  | 0.00021407 | Not Applicable
| Background | ND | ND | 0.05 | 0.05 |  | -- |  | -- | -- | -- | -- | -- | -- | -- | -- | -- | -- | -- | -- |  |  | -- | --
Trichloroflouromethane | Sample 1 | 0.2 | 0.2 | ND | ND | Trichloroflouromethane | 1 | 137.37 | 0.2 | ND | 0 | ND | 0 | ND | 0 | ND | 0 | ND | 0 | ND | 0 | 0 | -- | Not Applicable | -- | 0%
| Sample 2 | ND | ND | ND | ND |  | 2 |  | 0.2 | ND | 0 | ND | 0 | ND | 0 | ND | 0 | ND | 0 | ND |  |  | -- | Not Applicable
| Background | 0.3 | 0.3 | ND | ND |  | -- |  | -- | -- | -- | -- | -- | -- | -- | -- | -- | -- | -- | -- |  |  | -- | --
Pentane | Sample 1 | 2 | 0.4 | ND | ND | Pentane | 1 | 72.15 | 2 | ND | 0.00040064 | ND | 0.00048563 | ND | 7.3864e-08 | ND | 1.4773e-08 | ND | 1.77e-07 | ND | 7.3864e-09 | 8.8502e-08 | -- | Not Applicable | -- | 133.3%
| Sample 2 | ND | ND | ND | ND |  | 2 |  | 0.4 | ND | 0 | ND | 0 | ND | 0 | ND | 0 | ND | 0 | ND |  |  | -- | Not Applicable
| Background | 2 | 2 | ND | ND |  | -- |  | -- | -- | -- | -- | -- | -- | -- | -- | -- | -- | -- | -- |  |  | -- | --
Acrolein | Sample 1 | 7 | 9 | ND | ND | Acrolein | 1 | 56.06 | 7 | ND | 0.016325 | ND | 0.019787 | ND | 3.0097e-06 | ND | 6.0193e-07 | ND | 7.2122e-06 | ND | 6.6374e-07 | 7.9527e-06 | -- | Not Applicable | -- | -25%
| Sample 2 | ND | ND | ND | ND |  | 2 |  | 9 | ND | 0.020989 | ND | 0.023851 | ND | 3.6277e-06 | ND | 7.2554e-07 | ND | 8.6933e-06 | ND |  |  | -- | Not Applicable
| Background | ND | ND | 0.49 | 0.49 |  | -- |  | -- | -- | -- | -- | -- | -- | -- | -- | -- | -- | -- | -- |  |  | -- | --
1,1-Dichlorethene | Sample 1 | ND | ND | 0.05 | 0.05 | 1,1-Dichlorethene | 1 | 98.96 | ND | ND | ND | ND | ND | ND | ND | ND | ND | ND | ND | ND | ND | ND | 0.00020584 | Not Applicable | 0.00020584 | ND
| Sample 2 | ND | ND | ND | ND |  | 2 |  | ND | ND | ND | ND | ND | ND | ND | ND | ND | ND | ND | ND |  |  | 0.00020584 | Not Applicable
| Background | ND | ND | 0.05 | 0.05 |  | -- |  | -- | -- | -- | -- | -- | -- | -- | -- | -- | -- | -- | -- |  |  | -- | --
Freon 113 | Sample 1 | ND | ND | 0.07 | 0.07 | Freon 113 | 1 | 187.83 | ND | ND | ND | ND | ND | ND | ND | ND | ND | ND | ND | ND | ND | ND | 0.00054696 | Not Applicable | 0.00054696 | ND
| Sample 2 | ND | ND | ND | ND |  | 2 |  | ND | ND | ND | ND | ND | ND | ND | ND | ND | ND | ND | ND |  |  | 0.00054696 | Not Applicable
| Background | ND | ND | 0.07 | 0.07 |  | -- |  | -- | -- | -- | -- | -- | -- | -- | -- | -- | -- | -- | -- |  |  | -- | --
Acetone | Sample 1 | 4 | 4 | ND | ND | Acetone | 1 | 58.08 | 4 | ND | 0.0051548 | ND | 0.0062482 | ND | 9.5035e-07 | ND | 1.9007e-07 | ND | 2.2774e-06 | ND | 1.7893e-07 | 2.1439e-06 | -- | Not Applicable | -- | 0%
| Sample 2 | ND | ND | ND | ND |  | 2 |  | 4 | ND | 0.0048541 | ND | 0.005516 | ND | 8.3898e-07 | ND | 1.678e-07 | ND | 2.0105e-06 | ND |  |  | -- | Not Applicable
| Background | 2 | 2 | ND | ND |  | -- |  | -- | -- | -- | -- | -- | -- | -- | -- | -- | -- | -- | -- |  |  | -- | --
Methyl Iodide | Sample 1 | ND | ND | 0.06 | 0.06 | Methyl Iodide | 1 | 141.94 | ND | ND | ND | ND | ND | ND | ND | ND | ND | ND | ND | ND | ND | ND | 0.00035428 | Not Applicable | 0.00035428 | ND
| Sample 2 | ND | ND | ND | ND |  | 2 |  | ND | ND | ND | ND | ND | ND | ND | ND | ND | ND | ND | ND |  |  | 0.00035428 | Not Applicable
| Background | ND | ND | 0.06 | 0.06 |  | -- |  | -- | -- | -- | -- | -- | -- | -- | -- | -- | -- | -- | -- |  |  | -- | --
Carbon Disulfide | Sample 1 | ND | ND | 0.1 | 0.1 | Carbon Disulfide | 1 | 76 | ND | ND | ND | ND | ND | ND | ND | ND | ND | ND | ND | ND | ND | ND | 0.00031616 | Not Applicable | 0.00031616 | ND
| Sample 2 | ND | ND | ND | ND |  | 2 |  | ND | ND | ND | ND | ND | ND | ND | ND | ND | ND | ND | ND |  |  | 0.00031616 | Not Applicable
| Background | ND | ND | 0.1 | 0.1 |  | -- |  | -- | -- | -- | -- | -- | -- | -- | -- | -- | -- | -- | -- |  |  | -- | --
Acetonitrile | Sample 1 | 130 | 140 | ND | ND | Acetonitrile | 1 | 41 | 130 | ND | 0.21695 | ND | 0.26297 | ND | 3.9998e-05 | ND | 7.9996e-06 | ND | 9.5849e-05 | ND | 8.0389e-06 | 9.632e-05 | -- | Not Applicable | -- | -7.407%
| Sample 2 | ND | ND | ND | ND |  | 2 |  | 140 | ND | 0.23369 | ND | 0.26556 | ND | 4.0391e-05 | ND | 8.0782e-06 | ND | 9.6791e-05 | ND |  |  | -- | Not Applicable
| Background | 3 | 3 | ND | ND |  | -- |  | -- | -- | -- | -- | -- | -- | -- | -- | -- | -- | -- | -- |  |  | -- | --
3-Chloropropene | Sample 1 | ND | ND | 0.28 | 0.28 | 3-Chloropropene | 1 | 76.53 | ND | ND | ND | ND | ND | ND | ND | ND | ND | ND | ND | ND | ND | ND | 0.00089142 | Not Applicable | 0.00089142 | ND
| Sample 2 | ND | ND | ND | ND |  | 2 |  | ND | ND | ND | ND | ND | ND | ND | ND | ND | ND | ND | ND |  |  | 0.00089142 | Not Applicable
| Background | ND | ND | 0.28 | 0.28 |  | -- |  | -- | -- | -- | -- | -- | -- | -- | -- | -- | -- | -- | -- |  |  | -- | --
Methylenechloride | Sample 1 | 4 | 3 | ND | ND | Methylenechloride | 1 | 85 | 4 | ND | 0 | ND | 0 | ND | 0 | ND | 0 | ND | 0 | ND | 0 | 0 | -- | Not Applicable | -- | 28.57%
| Sample 2 | ND | ND | ND | ND |  | 2 |  | 3 | ND | 0 | ND | 0 | ND | 0 | ND | 0 | ND | 0 | ND |  |  | -- | Not Applicable
| Background | 12 | 12 | ND | ND |  | -- |  | -- | -- | -- | -- | -- | -- | -- | -- | -- | -- | -- | -- |  |  | -- | --
tert-Butyl Alcohol | Sample 1 | ND | ND | 0.13 | 0.13 | tert-Butyl Alcohol | 1 | 74.12 | ND | ND | ND | ND | ND | ND | ND | ND | ND | ND | ND | ND | ND | ND | 0.00040084 | Not Applicable | 0.00040084 | ND
| Sample 2 | ND | ND | ND | ND |  | 2 |  | ND | ND | ND | ND | ND | ND | ND | ND | ND | ND | ND | ND |  |  | 0.00040084 | Not Applicable
| Background | ND | ND | 0.13 | 0.13 |  | -- |  | -- | -- | -- | -- | -- | -- | -- | -- | -- | -- | -- | -- |  |  | -- | --
Acrylonitrile | Sample 1 | 4 | 4 | ND | ND | Acrylonitrile | 1 | 53 | 4 | ND | 0.0088192 | ND | 0.01069 | ND | 1.6259e-06 | ND | 3.2519e-07 | ND | 3.8963e-06 | ND | 3.1502e-07 | 3.7745e-06 | -- | Not Applicable | -- | 0%
| Sample 2 | ND | ND | ND | ND |  | 2 |  | 4 | ND | 0.0088192 | ND | 0.010022 | ND | 1.5243e-06 | ND | 3.0486e-07 | ND | 3.6528e-06 | ND |  |  | -- | Not Applicable
| Background | ND | ND | 0.27 | 0.27 |  | -- |  | -- | -- | -- | -- | -- | -- | -- | -- | -- | -- | -- | -- |  |  | -- | --
trans-1,2,-Dichloroethene | Sample 1 | ND | ND | 0.12 | 0.12 | trans-1,2,-Dichloroethene | 1 | 97 | ND | ND | ND | ND | ND | ND | ND | ND | ND | ND | ND | ND | ND | ND | 0.00048422 | Not Applicable | 0.00048422 | ND
| Sample 2 | ND | ND | ND | ND |  | 2 |  | ND | ND | ND | ND | ND | ND | ND | ND | ND | ND | ND | ND |  |  | 0.00048422 | Not Applicable
| Background | ND | ND | 0.12 | 0.12 |  | -- |  | -- | -- | -- | -- | -- | -- | -- | -- | -- | -- | -- | -- |  |  | -- | --
Methyl t-Butyl Ether | Sample 1 | 0.4 | ND | ND | 0.1 | Methyl t-Butyl Ether | 1 | 88.15 | 0.4 | ND | 9.7898e-05 | ND | 0.00011866 | ND | 1.8049e-08 | ND | 3.6098e-09 | ND | 4.3251e-08 | ND | 1.8049e-09 | 2.1626e-08 | -- | Not Applicable | -- | 155.6%
| Sample 2 | ND | ND | ND | ND |  | 2 |  | 0.05 | ND | 0 | ND | 0 | ND | 0 | ND | 0 | ND | 0 | ND |  |  | -- | Not Applicable
| Background | 0.4 | 0.4 | ND | ND |  | -- |  | -- | -- | -- | -- | -- | -- | -- | -- | -- | -- | -- | -- |  |  | -- | --
Hexane | Sample 1 | 3 | 1 | 0.09 | ND | Hexane | 1 | 86.18 | 3 | ND | 0 | ND | 0 | ND | 0 | ND | 0 | ND | 0 | ND | 0 | 0 | -- | Not Applicable | -- | 100%
| Sample 2 | ND | ND | ND | ND |  | 2 |  | 1 | ND | 0 | ND | 0 | ND | 0 | ND | 0 | ND | 0 | ND |  |  | -- | Not Applicable
| Background | 4 | 4 | 0.09 | 0.09 |  | -- |  | -- | -- | -- | -- | -- | -- | -- | -- | -- | -- | -- | -- |  |  | -- | --
1,1-Dichloroethane | Sample 1 | ND | ND | 0.09 | 0.09 | 1,1-Dichloroethane | 1 | 99 | ND | ND | ND | ND | ND | ND | ND | ND | ND | ND | ND | ND | ND | ND | 0.00037066 | Not Applicable | 0.00037066 | ND
| Sample 2 | ND | ND | ND | ND |  | 2 |  | ND | ND | ND | ND | ND | ND | ND | ND | ND | ND | ND | ND |  |  | 0.00037066 | Not Applicable
| Background | ND | ND | 0.09 | 0.09 |  | -- |  | -- | -- | -- | -- | -- | -- | -- | -- | -- | -- | -- | -- |  |  | -- | --
Vinyl Acetate | Sample 1 | ND | ND | 0.11 | 0.11 | Vinyl Acetate | 1 | 86.09 | ND | ND | ND | ND | ND | ND | ND | ND | ND | ND | ND | ND | ND | ND | 0.00039395 | Not Applicable | 0.00039395 | ND
| Sample 2 | ND | ND | ND | ND |  | 2 |  | ND | ND | ND | ND | ND | ND | ND | ND | ND | ND | ND | ND |  |  | 0.00039395 | Not Applicable
| Background | ND | ND | 0.11 | 0.11 |  | -- |  | -- | -- | -- | -- | -- | -- | -- | -- | -- | -- | -- | -- |  |  | -- | --
cis-1,2-Dichloroethene | Sample 1 | ND | ND | 0.05 | 0.05 | cis-1,2-Dichloroethene | 1 | 96.94 | ND | ND | ND | ND | ND | ND | ND | ND | ND | ND | ND | ND | ND | ND | 0.00020164 | Not Applicable | 0.00020164 | ND
| Sample 2 | ND | ND | ND | ND |  | 2 |  | ND | ND | ND | ND | ND | ND | ND | ND | ND | ND | ND | ND |  |  | 0.00020164 | Not Applicable
| Background | ND | ND | 0.05 | 0.05 |  | -- |  | -- | -- | -- | -- | -- | -- | -- | -- | -- | -- | -- | -- |  |  | -- | --
2-Butanone | Sample 1 | ND | ND | 0.27 | 0.27 | 2-Butanone | 1 | 72 | ND | ND | ND | ND | ND | ND | ND | ND | ND | ND | ND | ND | ND | ND | 0.0008087 | Not Applicable | 0.0008087 | ND
| Sample 2 | ND | ND | ND | ND |  | 2 |  | ND | ND | ND | ND | ND | ND | ND | ND | ND | ND | ND | ND |  |  | 0.0008087 | Not Applicable
| Background | ND | ND | 0.27 | 0.27 |  | -- |  | -- | -- | -- | -- | -- | -- | -- | -- | -- | -- | -- | -- |  |  | -- | --
Ethyl Acetate | Sample 1 | ND | ND | 0.37 | 0.37 | Ethyl Acetate | 1 | 88.11 | ND | ND | ND | ND | ND | ND | ND | ND | ND | ND | ND | ND | ND | ND | 0.0013562 | Not Applicable | 0.0013562 | ND
| Sample 2 | ND | ND | ND | ND |  | 2 |  | ND | ND | ND | ND | ND | ND | ND | ND | ND | ND | ND | ND |  |  | 0.0013562 | Not Applicable
| Background | ND | ND | 0.37 | 0.37 |  | -- |  | -- | -- | -- | -- | -- | -- | -- | -- | -- | -- | -- | -- |  |  | -- | --
Methyl Acrylate | Sample 1 | ND | ND | 0.07 | 0.07 | Methyl Acrylate | 1 | 86.1 | ND | ND | ND | ND | ND | ND | ND | ND | ND | ND | ND | ND | ND | ND | 0.00025072 | Not Applicable | 0.00025072 | ND
| Sample 2 | ND | ND | ND | ND |  | 2 |  | ND | ND | ND | ND | ND | ND | ND | ND | ND | ND | ND | ND |  |  | 0.00025072 | Not Applicable
| Background | ND | ND | 0.07 | 0.07 |  | -- |  | -- | -- | -- | -- | -- | -- | -- | -- | -- | -- | -- | -- |  |  | -- | --
Chloroform | Sample 1 | ND | ND | 0.08 | 0.08 | Chloroform | 1 | 119 | ND | ND | ND | ND | ND | ND | ND | ND | ND | ND | ND | ND | ND | ND | 0.00039603 | Not Applicable | 0.00039603 | ND
| Sample 2 | ND | ND | ND | ND |  | 2 |  | ND | ND | ND | ND | ND | ND | ND | ND | ND | ND | ND | ND |  |  | 0.00039603 | Not Applicable
| Background | ND | ND | 0.08 | 0.08 |  | -- |  | -- | -- | -- | -- | -- | -- | -- | -- | -- | -- | -- | -- |  |  | -- | --
1,1,1-Trichloroethane | Sample 1 | ND | ND | 0.08 | 0.08 | 1,1,1-Trichloroethane | 1 | 133.41 | ND | ND | ND | ND | ND | ND | ND | ND | ND | ND | ND | ND | ND | ND | 0.00044399 | Not Applicable | 0.00044399 | ND
| Sample 2 | ND | ND | ND | ND |  | 2 |  | ND | ND | ND | ND | ND | ND | ND | ND | ND | ND | ND | ND |  |  | 0.00044399 | Not Applicable
| Background | ND | ND | 0.08 | 0.08 |  | -- |  | -- | -- | -- | -- | -- | -- | -- | -- | -- | -- | -- | -- |  |  | -- | --
Carbontetrachloride | Sample 1 | ND | ND | 0.05 | 0.05 | Carbontetrachloride | 1 | 154 | ND | ND | ND | ND | ND | ND | ND | ND | ND | ND | ND | ND | ND | ND | 0.00032032 | Not Applicable | 0.00032032 | ND
| Sample 2 | ND | ND | ND | ND |  | 2 |  | ND | ND | ND | ND | ND | ND | ND | ND | ND | ND | ND | ND |  |  | 0.00032032 | Not Applicable
| Background | ND | ND | 0.05 | 0.05 |  | -- |  | -- | -- | -- | -- | -- | -- | -- | -- | -- | -- | -- | -- |  |  | -- | --
1,2-Dichloroethane | Sample 1 | ND | ND | 0.05 | 0.05 | 1,2-Dichloroethane | 1 | 99 | ND | ND | ND | ND | ND | ND | ND | ND | ND | ND | ND | ND | ND | ND | 0.00020592 | Not Applicable | 0.00020592 | ND
| Sample 2 | ND | ND | ND | ND |  | 2 |  | ND | ND | ND | ND | ND | ND | ND | ND | ND | ND | ND | ND |  |  | 0.00020592 | Not Applicable
| Background | ND | ND | 0.05 | 0.05 |  | -- |  | -- | -- | -- | -- | -- | -- | -- | -- | -- | -- | -- | -- |  |  | -- | --
Benzene | Sample 1 | 13 | 15 | ND | ND | Benzene | 1 | 78 | 13 | ND | 0.03976 | ND | 0.048194 | ND | 7.3302e-06 | ND | 1.466e-06 | ND | 1.7566e-05 | ND | 1.5296e-06 | 1.8327e-05 | -- | Not Applicable | -- | -14.29%
| Sample 2 | ND | ND | ND | ND |  | 2 |  | 15 | ND | 0.046088 | ND | 0.052373 | ND | 7.9658e-06 | ND | 1.5932e-06 | ND | 1.9089e-05 | ND |  |  | -- | Not Applicable
| Background | 0.8 | 0.8 | ND | ND |  | -- |  | -- | -- | -- | -- | -- | -- | -- | -- | -- | -- | -- | -- |  |  | -- | --
Isooctane | Sample 1 | ND | ND | 0.04 | 0.04 | Isooctane | 1 | 114.23 | ND | ND | ND | ND | ND | ND | ND | ND | ND | ND | ND | ND | ND | ND | 0.00019008 | Not Applicable | 0.00019008 | ND
| Sample 2 | ND | ND | ND | ND |  | 2 |  | ND | ND | ND | ND | ND | ND | ND | ND | ND | ND | ND | ND |  |  | 0.00019008 | Not Applicable
| Background | ND | ND | 0.04 | 0.04 |  | -- |  | -- | -- | -- | -- | -- | -- | -- | -- | -- | -- | -- | -- |  |  | -- | --
Heptane | Sample 1 | 0.4 | ND | ND | 0.05 | Heptane | 1 | 100.2 | 0.4 | ND | 0 | ND | 0 | ND | 0 | ND | 0 | ND | 0 | ND | 0 | 0 | -- | Not Applicable | -- | 176.5%
| Sample 2 | ND | ND | ND | ND |  | 2 |  | 0.025 | ND | 0 | ND | 0 | ND | 0 | ND | 0 | ND | 0 | ND |  |  | -- | Not Applicable
| Background | 0.5 | 0.5 | ND | ND |  | -- |  | -- | -- | -- | -- | -- | -- | -- | -- | -- | -- | -- | -- |  |  | -- | --
Trichloroethane | Sample 1 | ND | ND | 0.06 | 0.06 | Trichloroethane | 1 | 119.38 | ND | ND | ND | ND | ND | ND | ND | ND | ND | ND | ND | ND | ND | ND | 0.00029797 | Not Applicable | 0.00029797 | ND
| Sample 2 | ND | ND | ND | ND |  | 2 |  | ND | ND | ND | ND | ND | ND | ND | ND | ND | ND | ND | ND |  |  | 0.00029797 | Not Applicable
| Background | ND | ND | 0.06 | 0.06 |  | -- |  | -- | -- | -- | -- | -- | -- | -- | -- | -- | -- | -- | -- |  |  | -- | --
Ethyl Acrylate | Sample 1 | ND | ND | 0.04 | 0.04 | Ethyl Acrylate | 1 | 100.12 | ND | ND | ND | ND | ND | ND | ND | ND | ND | ND | ND | ND | ND | ND | 0.0001666 | Not Applicable | 0.0001666 | ND
| Sample 2 | ND | ND | ND | ND |  | 2 |  | ND | ND | ND | ND | ND | ND | ND | ND | ND | ND | ND | ND |  |  | 0.0001666 | Not Applicable
| Background | ND | ND | 0.04 | 0.04 |  | -- |  | -- | -- | -- | -- | -- | -- | -- | -- | -- | -- | -- | -- |  |  | -- | --
1,2-Dichloropropane | Sample 1 | ND | ND | 0.07 | 0.07 | 1,2-Dichloropropane | 1 | 113 | ND | ND | ND | ND | ND | ND | ND | ND | ND | ND | ND | ND | ND | ND | 0.00032906 | Not Applicable | 0.00032906 | ND
| Sample 2 | ND | ND | ND | ND |  | 2 |  | ND | ND | ND | ND | ND | ND | ND | ND | ND | ND | ND | ND |  |  | 0.00032906 | Not Applicable
| Background | ND | ND | 0.07 | 0.07 |  | -- |  | -- | -- | -- | -- | -- | -- | -- | -- | -- | -- | -- | -- |  |  | -- | --
Methyl Methacrylate | Sample 1 | ND | ND | 0.11 | 0.11 | Methyl Methacrylate | 1 | 100.12 | ND | ND | ND | ND | ND | ND | ND | ND | ND | ND | ND | ND | ND | ND | 0.00045815 | Not Applicable | 0.00045815 | ND
| Sample 2 | ND | ND | ND | ND |  | 2 |  | ND | ND | ND | ND | ND | ND | ND | ND | ND | ND | ND | ND |  |  | 0.00045815 | Not Applicable
| Background | ND | ND | 0.11 | 0.11 |  | -- |  | -- | -- | -- | -- | -- | -- | -- | -- | -- | -- | -- | -- |  |  | -- | --
Dibromomethane | Sample 1 | ND | ND | 0.07 | 0.07 | Dibromomethane | 1 | 173.83 | ND | ND | ND | ND | ND | ND | ND | ND | ND | ND | ND | ND | ND | ND | 0.00050619 | Not Applicable | 0.00050619 | ND
| Sample 2 | ND | ND | ND | ND |  | 2 |  | ND | ND | ND | ND | ND | ND | ND | ND | ND | ND | ND | ND |  |  | 0.00050619 | Not Applicable
| Background | ND | ND | 0.07 | 0.07 |  | -- |  | -- | -- | -- | -- | -- | -- | -- | -- | -- | -- | -- | -- |  |  | -- | --
1,4-Dioxane | Sample 1 | ND | ND | 0.09 | 0.09 | 1,4-Dioxane | 1 | 88.11 | ND | ND | ND | ND | ND | ND | ND | ND | ND | ND | ND | ND | ND | ND | 0.00032988 | Not Applicable | 0.00032988 | ND
| Sample 2 | ND | ND | ND | ND |  | 2 |  | ND | ND | ND | ND | ND | ND | ND | ND | ND | ND | ND | ND |  |  | 0.00032988 | Not Applicable
| Background | ND | ND | 0.09 | 0.09 |  | -- |  | -- | -- | -- | -- | -- | -- | -- | -- | -- | -- | -- | -- |  |  | -- | --
Bromodichloromethane | Sample 1 | ND | ND | 0.06 | 0.06 | Bromodichloromethane | 1 | 163.83 | ND | ND | ND | ND | ND | ND | ND | ND | ND | ND | ND | ND | ND | ND | 0.00040892 | Not Applicable | 0.00040892 | ND
| Sample 2 | ND | ND | ND | ND |  | 2 |  | ND | ND | ND | ND | ND | ND | ND | ND | ND | ND | ND | ND |  |  | 0.00040892 | Not Applicable
| Background | ND | ND | 0.06 | 0.06 |  | -- |  | -- | -- | -- | -- | -- | -- | -- | -- | -- | -- | -- | -- |  |  | -- | --
cis-1,3-Dichloropropene | Sample 1 | ND | ND | 0.06 | 0.06 | cis-1,3-Dichloropropene | 1 | 110.97 | ND | ND | ND | ND | ND | ND | ND | ND | ND | ND | ND | ND | ND | ND | 0.00027698 | Not Applicable | 0.00027698 | ND
| Sample 2 | ND | ND | ND | ND |  | 2 |  | ND | ND | ND | ND | ND | ND | ND | ND | ND | ND | ND | ND |  |  | 0.00027698 | Not Applicable
| Background | ND | ND | 0.06 | 0.06 |  | -- |  | -- | -- | -- | -- | -- | -- | -- | -- | -- | -- | -- | -- |  |  | -- | --
4-Methyl-2-pentanone | Sample 1 | ND | ND | 0.08 | 0.08 | 4-Methyl-2-pentanone | 1 | 100 | ND | ND | ND | ND | ND | ND | ND | ND | ND | ND | ND | ND | ND | ND | 0.0003328 | Not Applicable | 0.0003328 | ND
| Sample 2 | ND | ND | ND | ND |  | 2 |  | ND | ND | ND | ND | ND | ND | ND | ND | ND | ND | ND | ND |  |  | 0.0003328 | Not Applicable
| Background | ND | ND | 0.08 | 0.08 |  | -- |  | -- | -- | -- | -- | -- | -- | -- | -- | -- | -- | -- | -- |  |  | -- | --
Toluene | Sample 1 | 6 | 4 | ND | ND | Toluene | 1 | 92 | 6 | ND | 0.012248 | ND | 0.014846 | ND | 2.2581e-06 | ND | 4.5161e-07 | ND | 5.4111e-06 | ND | 2.9285e-07 | 3.5089e-06 | -- | Not Applicable | -- | 40%
| Sample 2 | ND | ND | ND | ND |  | 2 |  | 4 | ND | 0.0038792 | ND | 0.0044081 | ND | 6.7047e-07 | ND | 1.3409e-07 | ND | 1.6067e-06 | ND |  |  | -- | Not Applicable
| Background | 3 | 3 | ND | ND |  | -- |  | -- | -- | -- | -- | -- | -- | -- | -- | -- | -- | -- | -- |  |  | -- | --
Octane | Sample 1 | ND | ND | 0.04 | 0.04 | Octane | 1 | 114.23 | ND | ND | ND | ND | ND | ND | ND | ND | ND | ND | ND | ND | ND | ND | 0.00019008 | Not Applicable | 0.00019008 | ND
| Sample 2 | ND | ND | ND | ND |  | 2 |  | ND | ND | ND | ND | ND | ND | ND | ND | ND | ND | ND | ND |  |  | 0.00019008 | Not Applicable
| Background | ND | ND | 0.04 | 0.04 |  | -- |  | -- | -- | -- | -- | -- | -- | -- | -- | -- | -- | -- | -- |  |  | -- | --
trans-1,3-Dichloropropene | Sample 1 | ND | ND | 0.05 | 0.05 | trans-1,3-Dichloropropene | 1 | 110.97 | ND | ND | ND | ND | ND | ND | ND | ND | ND | ND | ND | ND | ND | ND | 0.00023082 | Not Applicable | 0.00023082 | ND
| Sample 2 | ND | ND | ND | ND |  | 2 |  | ND | ND | ND | ND | ND | ND | ND | ND | ND | ND | ND | ND |  |  | 0.00023082 | Not Applicable
| Background | ND | ND | 0.05 | 0.05 |  | -- |  | -- | -- | -- | -- | -- | -- | -- | -- | -- | -- | -- | -- |  |  | -- | --
Ethyl Methacrylate | Sample 1 | ND | ND | 0.07 | 0.07 | Ethyl Methacrylate | 1 | 114.14 | ND | ND | ND | ND | ND | ND | ND | ND | ND | ND | ND | ND | ND | ND | 0.00033238 | Not Applicable | 0.00033238 | ND
| Sample 2 | ND | ND | ND | ND |  | 2 |  | ND | ND | ND | ND | ND | ND | ND | ND | ND | ND | ND | ND |  |  | 0.00033238 | Not Applicable
| Background | ND | ND | 0.07 | 0.07 |  | -- |  | -- | -- | -- | -- | -- | -- | -- | -- | -- | -- | -- | -- |  |  | -- | --
1,1,2-Trichloroethane | Sample 1 | ND | ND | 0.05 | 0.05 | 1,1,2-Trichloroethane | 1 | 133 | ND | ND | ND | ND | ND | ND | ND | ND | ND | ND | ND | ND | ND | ND | 0.00027664 | Not Applicable | 0.00027664 | ND
| Sample 2 | ND | ND | ND | ND |  | 2 |  | ND | ND | ND | ND | ND | ND | ND | ND | ND | ND | ND | ND |  |  | 0.00027664 | Not Applicable
| Background | ND | ND | 0.05 | 0.05 |  | -- |  | -- | -- | -- | -- | -- | -- | -- | -- | -- | -- | -- | -- |  |  | -- | --
Tertrachloroethene | Sample 1 | ND | ND | 0.06 | 0.06 | Tertrachloroethene | 1 | 165.83 | ND | ND | ND | ND | ND | ND | ND | ND | ND | ND | ND | ND | ND | ND | 0.00041391 | Not Applicable | 0.00041391 | ND
| Sample 2 | ND | ND | ND | ND |  | 2 |  | ND | ND | ND | ND | ND | ND | ND | ND | ND | ND | ND | ND |  |  | 0.00041391 | Not Applicable
| Background | ND | ND | 0.06 | 0.06 |  | -- |  | -- | -- | -- | -- | -- | -- | -- | -- | -- | -- | -- | -- |  |  | -- | --
2-Hexanone | Sample 1 | ND | ND | 0.07 | 0.07 | 2-Hexanone | 1 | 100 | ND | ND | ND | ND | ND | ND | ND | ND | ND | ND | ND | ND | ND | ND | 0.0002912 | Not Applicable | 0.0002912 | ND
| Sample 2 | ND | ND | ND | ND |  | 2 |  | ND | ND | ND | ND | ND | ND | ND | ND | ND | ND | ND | ND |  |  | 0.0002912 | Not Applicable
| Background | ND | ND | 0.07 | 0.07 |  | -- |  | -- | -- | -- | -- | -- | -- | -- | -- | -- | -- | -- | -- |  |  | -- | --
Dibromochloromethane | Sample 1 | ND | ND | 0.06 | 0.06 | Dibromochloromethane | 1 | 208.21 | ND | ND | ND | ND | ND | ND | ND | ND | ND | ND | ND | ND | ND | ND | 0.00051969 | Not Applicable | 0.00051969 | ND
| Sample 2 | ND | ND | ND | ND |  | 2 |  | ND | ND | ND | ND | ND | ND | ND | ND | ND | ND | ND | ND |  |  | 0.00051969 | Not Applicable
| Background | ND | ND | 0.06 | 0.06 |  | -- |  | -- | -- | -- | -- | -- | -- | -- | -- | -- | -- | -- | -- |  |  | -- | --
1,2-Dibromoethane | Sample 1 | ND | ND | 0.05 | 0.05 | 1,2-Dibromoethane | 1 | 188 | ND | ND | ND | ND | ND | ND | ND | ND | ND | ND | ND | ND | ND | ND | 0.00039104 | Not Applicable | 0.00039104 | ND
| Sample 2 | ND | ND | ND | ND |  | 2 |  | ND | ND | ND | ND | ND | ND | ND | ND | ND | ND | ND | ND |  |  | 0.00039104 | Not Applicable
| Background | ND | ND | 0.05 | 0.05 |  | -- |  | -- | -- | -- | -- | -- | -- | -- | -- | -- | -- | -- | -- |  |  | -- | --
Chlorobenzene | Sample 1 | 0.2 | 0.4 | ND | ND | Chlorobenzene | 1 | 113 | 0.2 | ND | 0.00094016 | ND | 0.0011396 | ND | 1.7333e-07 | ND | 3.4666e-08 | ND | 4.1536e-07 | ND | 4.9832e-08 | 5.9708e-07 | -- | Not Applicable | -- | -66.67%
| Sample 2 | ND | ND | ND | ND |  | 2 |  | 0.4 | ND | 0.0018803 | ND | 0.0021367 | ND | 3.2499e-07 | ND | 6.4999e-08 | ND | 7.788e-07 | ND |  |  | -- | Not Applicable
| Background | ND | ND | 0.05 | 0.05 |  | -- |  | -- | -- | -- | -- | -- | -- | -- | -- | -- | -- | -- | -- |  |  | -- | --
1,1,1,2-Tetrachloroethane | Sample 1 | ND | ND | 0.05 | 0.05 | 1,1,1,2-Tetrachloroethane | 1 | 167.85 | ND | ND | ND | ND | ND | ND | ND | ND | ND | ND | ND | ND | ND | ND | 0.00034913 | Not Applicable | 0.00034913 | ND
| Sample 2 | ND | ND | ND | ND |  | 2 |  | ND | ND | ND | ND | ND | ND | ND | ND | ND | ND | ND | ND |  |  | 0.00034913 | Not Applicable
| Background | ND | ND | 0.05 | 0.05 |  | -- |  | -- | -- | -- | -- | -- | -- | -- | -- | -- | -- | -- | -- |  |  | -- | --
Ethylbenzene | Sample 1 | 0.5 | 0.3 | ND | ND | Ethylbenzene | 1 | 106.17 | 0.5 | ND | 0.00097177 | ND | 0.0011779 | ND | 1.7916e-07 | ND | 3.5831e-08 | ND | 4.2933e-07 | ND | 1.8019e-08 | 2.159e-07 | -- | Not Applicable | -- | 50%
| Sample 2 | ND | ND | ND | ND |  | 2 |  | 0.3 | ND | 5.9955e-06 | ND | 6.813e-06 | ND | 1.0363e-09 | ND | 2.0725e-10 | ND | 2.4832e-09 | ND |  |  | -- | Not Applicable
| Background | 0.3 | 0.3 | ND | ND |  | -- |  | -- | -- | -- | -- | -- | -- | -- | -- | -- | -- | -- | -- |  |  | -- | --
m&p-Xylene | Sample 1 | 2 | 0.5 | ND | ND | m&p-Xylene | 1 | 106 | 2 | ND | 0.00058861 | ND | 0.00071347 | ND | 1.0852e-07 | ND | 2.1704e-08 | ND | 2.6005e-07 | ND | 1.0852e-08 | 1.3002e-07 | -- | Not Applicable | -- | 120%
| Sample 2 | ND | ND | ND | ND |  | 2 |  | 0.5 | ND | 0 | ND | 0 | ND | 0 | ND | 0 | ND | 0 | ND |  |  | -- | Not Applicable
| Background | 2 | 2 | ND | ND |  | -- |  | -- | -- | -- | -- | -- | -- | -- | -- | -- | -- | -- | -- |  |  | -- | --
o-Xylene | Sample 1 | 0.4 | ND | ND | 0.11 | o-Xylene | 1 | 106 | 0.4 | ND | 0.00052925 | ND | 0.00064152 | ND | 9.7574e-08 | ND | 1.9515e-08 | ND | 2.3382e-07 | ND | 9.7574e-09 | 1.1691e-07 | -- | Not Applicable | -- | 151.6%
| Sample 2 | ND | ND | ND | ND |  | 2 |  | 0.055 | ND | 0 | ND | 0 | ND | 0 | ND | 0 | ND | 0 | ND |  |  | -- | Not Applicable
| Background | 0.3 | 0.3 | ND | ND |  | -- |  | -- | -- | -- | -- | -- | -- | -- | -- | -- | -- | -- | -- |  |  | -- | --
Styrene | Sample 1 | 2 | 0.8 | ND | ND | Styrene | 1 | 104 | 2 | ND | 0.0086528 | ND | 0.010488 | ND | 1.5953e-06 | ND | 3.1905e-07 | ND | 3.8228e-06 | ND | 2.1935e-07 | 2.6282e-06 | -- | Not Applicable | -- | 85.71%
| Sample 2 | ND | ND | ND | ND |  | 2 |  | 0.8 | ND | 0.0034611 | ND | 0.0039331 | ND | 5.9822e-07 | ND | 1.1964e-07 | ND | 1.4335e-06 | ND |  |  | -- | Not Applicable
| Background | ND | ND | 0.07 | 0.07 |  | -- |  | -- | -- | -- | -- | -- | -- | -- | -- | -- | -- | -- | -- |  |  | -- | --
Bromoform | Sample 1 | ND | ND | 0.05 | 0.05 | Bromoform | 1 | 252.73 | ND | ND | ND | ND | ND | ND | ND | ND | ND | ND | ND | ND | ND | ND | 0.00052568 | Not Applicable | 0.00052568 | ND
| Sample 2 | ND | ND | ND | ND |  | 2 |  | ND | ND | ND | ND | ND | ND | ND | ND | ND | ND | ND | ND |  |  | 0.00052568 | Not Applicable
| Background | ND | ND | 0.05 | 0.05 |  | -- |  | -- | -- | -- | -- | -- | -- | -- | -- | -- | -- | -- | -- |  |  | -- | --
Cumene | Sample 1 | ND | ND | 0.04 | 0.04 | Cumene | 1 | 120.19 | ND | ND | ND | ND | ND | ND | ND | ND | ND | ND | ND | ND | ND | ND | 0.0002 | Not Applicable | 0.0002 | ND
| Sample 2 | ND | ND | ND | ND |  | 2 |  | ND | ND | ND | ND | ND | ND | ND | ND | ND | ND | ND | ND |  |  | 0.0002 | Not Applicable
| Background | ND | ND | 0.04 | 0.04 |  | -- |  | -- | -- | -- | -- | -- | -- | -- | -- | -- | -- | -- | -- |  |  | -- | --
1,1,2,2-Tetrachloroethane | Sample 1 | ND | ND | 0.05 | 0.05 | 1,1,2,2-Tetrachloroethane | 1 | 168 | ND | ND | ND | ND | ND | ND | ND | ND | ND | ND | ND | ND | ND | ND | 0.00034944 | Not Applicable | 0.00034944 | ND
| Sample 2 | ND | ND | ND | ND |  | 2 |  | ND | ND | ND | ND | ND | ND | ND | ND | ND | ND | ND | ND |  |  | 0.00034944 | Not Applicable
| Background | ND | ND | 0.05 | 0.05 |  | -- |  | -- | -- | -- | -- | -- | -- | -- | -- | -- | -- | -- | -- |  |  | -- | --
1,2,3-Trichloropropane | Sample 1 | ND | ND | 0.08 | 0.08 | 1,2,3-Trichloropropane | 1 | 147.43 | ND | ND | ND | ND | ND | ND | ND | ND | ND | ND | ND | ND | ND | ND | 0.00049065 | Not Applicable | 0.00049065 | ND
| Sample 2 | ND | ND | ND | ND |  | 2 |  | ND | ND | ND | ND | ND | ND | ND | ND | ND | ND | ND | ND |  |  | 0.00049065 | Not Applicable
| Background | ND | ND | 0.08 | 0.08 |  | -- |  | -- | -- | -- | -- | -- | -- | -- | -- | -- | -- | -- | -- |  |  | -- | --
Bromobenzene | Sample 1 | ND | ND | 0.06 | 0.06 | Bromobenzene | 1 | 157.01 | ND | ND | ND | ND | ND | ND | ND | ND | ND | ND | ND | ND | ND | ND | 0.0003919 | Not Applicable | 0.0003919 | ND
| Sample 2 | ND | ND | ND | ND |  | 2 |  | ND | ND | ND | ND | ND | ND | ND | ND | ND | ND | ND | ND |  |  | 0.0003919 | Not Applicable
| Background | ND | ND | 0.06 | 0.06 |  | -- |  | -- | -- | -- | -- | -- | -- | -- | -- | -- | -- | -- | -- |  |  | -- | --
4-Ethyltoluene | Sample 1 | 0.2 | ND | ND | 0.06 | 4-Ethyltoluene | 1 | 120.19 | 0.2 | ND | 0 | ND | 0 | ND | 0 | ND | 0 | ND | 0 | ND | 0 | 0 | -- | Not Applicable | -- | 147.8%
| Sample 2 | ND | ND | ND | ND |  | 2 |  | 0.03 | ND | 0 | ND | 0 | ND | 0 | ND | 0 | ND | 0 | ND |  |  | -- | Not Applicable
| Background | 0.3 | 0.3 | ND | ND |  | -- |  | -- | -- | -- | -- | -- | -- | -- | -- | -- | -- | -- | -- |  |  | -- | --
1,3,5-Trimethylbenzene | Sample 1 | ND | ND | 0.05 | 0.05 | 1,3,5-Trimethylbenzene | 1 | 120 | ND | ND | ND | ND | ND | ND | ND | ND | ND | ND | ND | ND | ND | ND | 0.0002496 | Not Applicable | 0.0002496 | ND
| Sample 2 | ND | ND | ND | ND |  | 2 |  | ND | ND | ND | ND | ND | ND | ND | ND | ND | ND | ND | ND |  |  | 0.0002496 | Not Applicable
| Background | ND | ND | 0.05 | 0.05 |  | -- |  | -- | -- | -- | -- | -- | -- | -- | -- | -- | -- | -- | -- |  |  | -- | --
Alpha Methyl Styrene | Sample 1 | ND | ND | 0.06 | 0.06 | Alpha Methyl Styrene | 1 | 118.18 | ND | ND | ND | ND | ND | ND | ND | ND | ND | ND | ND | ND | ND | ND | 0.00029498 | Not Applicable | 0.00029498 | ND
| Sample 2 | ND | ND | ND | ND |  | 2 |  | ND | ND | ND | ND | ND | ND | ND | ND | ND | ND | ND | ND |  |  | 0.00029498 | Not Applicable
| Background | ND | ND | 0.06 | 0.06 |  | -- |  | -- | -- | -- | -- | -- | -- | -- | -- | -- | -- | -- | -- |  |  | -- | --
1,2,4-Trimethylbenzene | Sample 1 | 0.3 | ND | ND | 0.05 | 1,2,4-Trimethylbenzene | 1 | 120 | 0.3 | ND | 0.00056584 | ND | 0.00068586 | ND | 1.0432e-07 | ND | 2.0864e-08 | ND | 2.4998e-07 | ND | 1.0432e-08 | 1.2499e-07 | -- | Not Applicable | -- | 169.2%
| Sample 2 | ND | ND | ND | ND |  | 2 |  | 0.025 | ND | 0 | ND | 0 | ND | 0 | ND | 0 | ND | 0 | ND |  |  | -- | Not Applicable
| Background | 0.2 | 0.2 | ND | ND |  | -- |  | -- | -- | -- | -- | -- | -- | -- | -- | -- | -- | -- | -- |  |  | -- | --
1,3-Dichlorobenzene | Sample 1 | ND | ND | 0.07 | 0.07 | 1,3-Dichlorobenzene | 1 | 147 | ND | ND | ND | ND | ND | ND | ND | ND | ND | ND | ND | ND | ND | ND | 0.00042806 | Not Applicable | 0.00042806 | ND
| Sample 2 | ND | ND | ND | ND |  | 2 |  | ND | ND | ND | ND | ND | ND | ND | ND | ND | ND | ND | ND |  |  | 0.00042806 | Not Applicable
| Background | ND | ND | 0.07 | 0.07 |  | -- |  | -- | -- | -- | -- | -- | -- | -- | -- | -- | -- | -- | -- |  |  | -- | --
1,4-Dichlorobenzene | Sample 1 | ND | ND | 0.07 | 0.07 | 1,4-Dichlorobenzene | 1 | 147 | ND | ND | ND | ND | ND | ND | ND | ND | ND | ND | ND | ND | ND | ND | 0.00042806 | Not Applicable | 0.00042806 | ND
| Sample 2 | ND | ND | ND | ND |  | 2 |  | ND | ND | ND | ND | ND | ND | ND | ND | ND | ND | ND | ND |  |  | 0.00042806 | Not Applicable
| Background | ND | ND | 0.07 | 0.07 |  | -- |  | -- | -- | -- | -- | -- | -- | -- | -- | -- | -- | -- | -- |  |  | -- | --
Benzylchloride | Sample 1 | ND | ND | 0.05 | 0.05 | Benzylchloride | 1 | 127 | ND | ND | ND | ND | ND | ND | ND | ND | ND | ND | ND | ND | ND | ND | 0.00026416 | Not Applicable | 0.00026416 | ND
| Sample 2 | ND | ND | ND | ND |  | 2 |  | ND | ND | ND | ND | ND | ND | ND | ND | ND | ND | ND | ND |  |  | 0.00026416 | Not Applicable
| Background | ND | ND | 0.05 | 0.05 |  | -- |  | -- | -- | -- | -- | -- | -- | -- | -- | -- | -- | -- | -- |  |  | -- | --
1,2-Dichlorobenzene | Sample 1 | ND | ND | 0.08 | 0.08 | 1,2-Dichlorobenzene | 1 | 147 | ND | ND | ND | ND | ND | ND | ND | ND | ND | ND | ND | ND | ND | ND | 0.00048922 | Not Applicable | 0.00048922 | ND
| Sample 2 | ND | ND | ND | ND |  | 2 |  | ND | ND | ND | ND | ND | ND | ND | ND | ND | ND | ND | ND |  |  | 0.00048922 | Not Applicable
| Background | ND | ND | 0.08 | 0.08 |  | -- |  | -- | -- | -- | -- | -- | -- | -- | -- | -- | -- | -- | -- |  |  | -- | --
Hexachlorethane | Sample 1 | ND | ND | 0.06 | 0.06 | Hexachlorethane | 1 | 236.74 | ND | ND | ND | ND | ND | ND | ND | ND | ND | ND | ND | ND | ND | ND | 0.0005909 | Not Applicable | 0.0005909 | ND
| Sample 2 | ND | ND | ND | ND |  | 2 |  | ND | ND | ND | ND | ND | ND | ND | ND | ND | ND | ND | ND |  |  | 0.0005909 | Not Applicable
| Background | ND | ND | 0.06 | 0.06 |  | -- |  | -- | -- | -- | -- | -- | -- | -- | -- | -- | -- | -- | -- |  |  | -- | --
1,2,4-Trichlorobenzene | Sample 1 | ND | ND | 0.17 | 0.17 | 1,2,4-Trichlorobenzene | 1 | 181 | ND | ND | ND | ND | ND | ND | ND | ND | ND | ND | ND | ND | ND | ND | 0.00128 | Not Applicable | 0.00128 | ND
| Sample 2 | ND | ND | ND | ND |  | 2 |  | ND | ND | ND | ND | ND | ND | ND | ND | ND | ND | ND | ND |  |  | 0.00128 | Not Applicable
| Background | ND | ND | 0.17 | 0.17 |  | -- |  | -- | -- | -- | -- | -- | -- | -- | -- | -- | -- | -- | -- |  |  | -- | --
Hexachlorobutadiene | Sample 1 | ND | ND | 0.07 | 0.07 | Hexachlorobutadiene | 1 | 261 | ND | ND | ND | ND | ND | ND | ND | ND | ND | ND | ND | ND | ND | ND | 0.00076003 | Not Applicable | 0.00076003 | ND
| Sample 2 | ND | ND | ND | ND |  | 2 |  | ND | ND | ND | ND | ND | ND | ND | ND | ND | ND | ND | ND |  |  | 0.00076003 | Not Applicable
| Background | ND | ND | 0.07 | 0.07 |  | -- |  | -- | -- | -- | -- | -- | -- | -- | -- | -- | -- | -- | -- |  |  | -- | --
VOC Tentatively Identified Compounds | [5 empty] | VOC Tentatively Identified Compounds
Pollutant | Sample ID | Sample Speciation |  | Detection Limits |  | Pollutant | Run Number | Molecular Weight (g/gmol) | Sample Speciation with Detection Limits (SSDL) (ppbv)a |  | Background Corrected Concentration (BCC) (mg/m3)b |  | Dilution Corrected Concentration (DCC)c |  | Quantity of Pollutant Emitted (QPE) (lb)d |  | Emission Factor (lb/item)e |  | Emission Factor (lb/lb NEW)f |  | Average Emission Factor |  | Detection Limit Based Concentration (mg/m3)g |  | Minimum Detection Limit Based Concentration (mg/m3)
|  | Run 1 | Run 2 | Run 1 | Run 2
|  | (ppbv) | (ppbv) | (ppbv) | (ppbv) |  |  |  | Sample 1 | Sample 2 | Sample 1 | Sample 2 | Sample 1 | Sample 2 | Sample 1 | Sample 2 | Sample 1 | Sample 2 | Sample 1 | Sample 2 | (lb/item) | (lb/lb NEW) | Sample 1 | Sample 2
No unique TICs were identified in Sample 1 or Sample 2 | Sample 1 | [5 empty] | 1 | 134.22 | 0 | ND | 0 | ND | 0 | ND | 0 | ND | 0 | ND | 0 | ND | 0 | 0 | -- | Not Applicable | --
| Sample 2 | [5 empty] | 2 |  | 0 | ND | 0 | ND | 0 | ND | 0 | ND | 0 | ND | 0 | ND |  |  | -- | Not Applicable
| Background | [5 empty] | -- |  | -- | -- | -- | -- | -- | -- | -- | -- | -- | -- | -- | -- |  |  | -- | --
a If the corresponding sample speciation value does not = "ND" or all active sample speciation values = "ND," Sample Speciation with Detection Limits (SSDL) = Sample Speciation. Otherwise, (i.e., if the corresponding sample speciation value = "ND" and
at least one of the active sample speciation values does not = "ND," Sample Speciation with Detection Limits (SSDL) = 0.5 * Detection Limit.
b Background Corrected Concentration (BCC) = Test Concentration - Background Concentration
c Dilution-Corrected Concentration (DCC) = BCC / Dilution Correction Factor
d Quantity of Pollutant Emitted (QPE) =BDCC * Initial Plume Volume
e Emission Factor = QPE / No. of Items
f Emission Factor = QPE / Net Explosive Weight
g If Average Emission Factor = "ND", Minimum Detection Limit Based Concentration = Test Minimum DL in mg/m3
Note on A255: jekeith: The only TICs listed appear in background (at 2 ppbv) but not in samples.
Note on C19: jekeith: J flagged value
Note on C21: jekeith: J flagged value
Note on C46: jekeith: J flagged value
Note on C48: jekeith: J flagged value
Note on C63: jekeith: J flagged value
Note on C70: jekeith: Diluted sample
Note on C88: jekeith: J flagged value
Note on C90: jekeith: J flagged value
Note on C126: jekeith: J flagged value
Note on C130: jekeith: J flagged value
Note on C132: jekeith: J flagged value
Note on C187: jekeith: J flagged value
Note on C193: jekeith: J flagged value
Note on C195: jekeith: J flagged value
Note on C199: jekeith: J flagged value
Note on C201: jekeith: J flagged value
Note on C220: jekeith: J flagged value.
Note on C222: jekeith: J flagged value
Note on C229: jekeith: J flagged value.
Note on C231: jekeith: J flagged value
Note on D19: jekeith: J flagged value
Note on D21: jekeith: J flagged value
Note on D46: jekeith: J flagged value
Note on D48: jekeith: J flagged value
Note on D49: jekeith: J flagged value
Note on D63: jekeith: J flagged value
Note on D70: jekeith: Diluted sample
Note on D90: jekeith: J flagged value
Note on D126: jekeith: J flagged value
Note on D132: jekeith: J flagged value
Note on D187: jekeith: J flagged value
Note on D193: jekeith: J flagged value
Note on D195: jekeith: J flagged value
Note on D196: jekeith: J flagged value
Note on D201: jekeith: J flagged value
Note on D202: jekeith: J flagged value
Note on D222: jekeith: J flagged value
Note on D231: jekeith: J flagged value

## Hydrocarbons
Hydrocarbon Data and Emission Factor Calculations
B542 - 40-MM High Explosive Dual Purpose Cartridge M430 and M430A1
Test Run Number | 1 | 2 | Background
Number of Items Tested | 5 | 5 | 0
Net Explosive Weight for All Items (lb) | 0.4173 | 0.4173 | NA
Initial Plume Volume (m3) | 68.991 | 68.991 | 68.991
Dilution Correction Factor | 0.825 | 0.88 | 0.884
Is Sample 1 Active? | Yes | Yes | Yes
Is Sample 2 Active? | No | No | No
Pollutant | Sample ID | Sample Speciation |  | Detection Limits |  | Pollutant | Run Number | Molecular Weight (g/gmol) | Sample Speciation with Detection Limits (SSDL) (ppbv)a |  | Background Corrected Concentration (BCC) (mg/m3)b |  | Dilution Corrected Concentration (DCC)c |  | Quantity of Pollutant Emitted (QPE) (lb)d |  | Emission Factor (lb/item)e |  | Emission Factor (lb/lb NEW)f |  | Average Emission Factor |  | Detection Limit Based Concentration (mg/m3)g |  | Minimum Detection Limit Based Concentration (mg/m3) | Test Concentration Relative Percent Difference
|  | Run 1 | Run 2 | Run 1 | Run 2
|  | (ppbv) | (ppbv) | (ppbv) | (ppbv) |  |  |  | Sample 1 | Sample 2 | Sample 1 | Sample 2 | Sample 1 | Sample 2 | Sample 1 | Sample 2 | Sample 1 | Sample 2 | Sample 1 | Sample 2 | (lb/item) | (lb/lb NEW) | Sample 1 | Sample 2
Methane | Sample 1 | 6292 | 6410 | ND | ND | Methane | 1 | 16.04 | 6292 | ND | 2.5096 | ND | 3.0419 | ND | 0.00046267 | ND | 9.2535e-05 | ND | 0.0011087 | ND | 8.9058e-05 | 0.0010671 | -- | Not Applicable | -- | -1.858%
| Sample 2 | ND | ND | ND | ND |  | 2 |  | 6410 | ND | 2.4757 | ND | 2.8133 | ND | 0.0004279 | ND | 8.5581e-05 | ND | 0.0010254 | ND |  |  | -- | Not Applicable
| Background | 2712 | 2712 | ND | ND |  | -- |  | -- | -- | -- | -- | -- | -- | -- | -- | -- | -- | -- | -- |  |  | -- | --
1-Butene | Sample 1 | ND | ND | 20 | 20 | 1-Butene | 1 | 56.1 | ND | ND | ND | ND | ND | ND | ND | ND | ND | ND | ND | ND | ND | ND | 0.046675 | Not Applicable | 0.046675 | ND
| Sample 2 | ND | ND | ND | ND |  | 2 |  | ND | ND | ND | ND | ND | ND | ND | ND | ND | ND | ND | ND |  |  | 0.046675 | Not Applicable
| Background | ND | ND | 20 | 20 |  | -- |  | -- | -- | -- | -- | -- | -- | -- | -- | -- | -- | -- | -- |  |  | -- | --
1-Butyne | Sample 1 | ND | ND | 20 | 20 | 1-Butyne | 1 | 54.09 | ND | ND | ND | ND | ND | ND | ND | ND | ND | ND | ND | ND | ND | ND | 0.045003 | Not Applicable | 0.045003 | ND
| Sample 2 | ND | ND | ND | ND |  | 2 |  | ND | ND | ND | ND | ND | ND | ND | ND | ND | ND | ND | ND |  |  | 0.045003 | Not Applicable
| Background | ND | ND | 20 | 20 |  | -- |  | -- | -- | -- | -- | -- | -- | -- | -- | -- | -- | -- | -- |  |  | -- | --
2-Butyne | Sample 1 | ND | ND | 20 | 20 | 2-Butyne | 1 | 54.09 | ND | ND | ND | ND | ND | ND | ND | ND | ND | ND | ND | ND | ND | ND | 0.045003 | Not Applicable | 0.045003 | ND
| Sample 2 | ND | ND | ND | ND |  | 2 |  | ND | ND | ND | ND | ND | ND | ND | ND | ND | ND | ND | ND |  |  | 0.045003 | Not Applicable
| Background | ND | ND | 20 | 20 |  | -- |  | -- | -- | -- | -- | -- | -- | -- | -- | -- | -- | -- | -- |  |  | -- | --
Acetylene | Sample 1 | 154 | 164 | ND | ND | Acetylene | 1 | 26.04 | 154 | ND | 0.16682 | ND | 0.20221 | ND | 3.0756e-05 | ND | 6.1512e-06 | ND | 7.3702e-05 | ND | 6.1462e-06 | 7.3642e-05 | -- | Not Applicable | -- | -6.289%
| Sample 2 | ND | ND | ND | ND |  | 2 |  | 164 | ND | 0.17766 | ND | 0.20188 | ND | 3.0706e-05 | ND | 6.1412e-06 | ND | 7.3582e-05 | ND |  |  | -- | Not Applicable
| Background | ND | ND | 20 | 20 |  | -- |  | -- | -- | -- | -- | -- | -- | -- | -- | -- | -- | -- | -- |  |  | -- | --
1,3-Butadiene | Sample 1 | ND | ND | 20 | 20 | 1,3-Butadiene | 1 | 54.09 | ND | ND | ND | ND | ND | ND | ND | ND | ND | ND | ND | ND | ND | ND | 0.045003 | Not Applicable | 0.045003 | ND
| Sample 2 | ND | ND | ND | ND |  | 2 |  | ND | ND | ND | ND | ND | ND | ND | ND | ND | ND | ND | ND |  |  | 0.045003 | Not Applicable
| Background | ND | ND | 20 | 20 |  | -- |  | -- | -- | -- | -- | -- | -- | -- | -- | -- | -- | -- | -- |  |  | -- | --
Butane | Sample 1 | ND | ND | 22 | 22 | Butane | 1 | 58.12 | ND | ND | ND | ND | ND | ND | ND | ND | ND | ND | ND | ND | ND | ND | 0.053191 | Not Applicable | 0.053191 | ND
| Sample 2 | ND | ND | ND | ND |  | 2 |  | ND | ND | ND | ND | ND | ND | ND | ND | ND | ND | ND | ND |  |  | 0.053191 | Not Applicable
| Background | ND | ND | 22 | 22 |  | -- |  | -- | -- | -- | -- | -- | -- | -- | -- | -- | -- | -- | -- |  |  | -- | --
cis-butene | Sample 1 | ND | ND | 20 | 20 | cis-butene | 1 | 56.12 | ND | ND | ND | ND | ND | ND | ND | ND | ND | ND | ND | ND | ND | ND | 0.046692 | Not Applicable | 0.046692 | ND
| Sample 2 | ND | ND | ND | ND |  | 2 |  | ND | ND | ND | ND | ND | ND | ND | ND | ND | ND | ND | ND |  |  | 0.046692 | Not Applicable
| Background | ND | ND | 20 | 20 |  | -- |  | -- | -- | -- | -- | -- | -- | -- | -- | -- | -- | -- | -- |  |  | -- | --
Ethane | Sample 1 | 41 | 43 | ND | ND | Ethane | 1 | 30.07 | 41 | ND | 0.051287 | ND | 0.062167 | ND | 9.4555e-06 | ND | 1.8911e-06 | ND | 2.2659e-05 | ND | 1.8752e-06 | 2.2469e-05 | -- | Not Applicable | -- | -4.762%
| Sample 2 | ND | ND | ND | ND |  | 2 |  | 43 | ND | 0.053789 | ND | 0.061124 | ND | 9.2969e-06 | ND | 1.8594e-06 | ND | 2.2279e-05 | ND |  |  | -- | Not Applicable
| Background | ND | ND | 20 | 20 |  | -- |  | -- | -- | -- | -- | -- | -- | -- | -- | -- | -- | -- | -- |  |  | -- | --
Ethylene | Sample 1 | 117 | 134 | ND | ND | Ethylene | 1 | 28.05 | 117 | ND | 0.13652 | ND | 0.16548 | ND | 2.517e-05 | ND | 5.034e-06 | ND | 6.0316e-05 | ND | 5.2196e-06 | 6.254e-05 | -- | Not Applicable | -- | -13.55%
| Sample 2 | ND | ND | ND | ND |  | 2 |  | 134 | ND | 0.15636 | ND | 0.17768 | ND | 2.7026e-05 | ND | 5.4051e-06 | ND | 6.4763e-05 | ND |  |  | -- | Not Applicable
| Background | ND | ND | 20 | 20 |  | -- |  | -- | -- | -- | -- | -- | -- | -- | -- | -- | -- | -- | -- |  |  | -- | --
n-Hexane | Sample 1 | ND | ND | 20 | 20 | n-Hexane | 1 | 86.18 | ND | ND | ND | ND | ND | ND | ND | ND | ND | ND | ND | ND | ND | ND | 0.071702 | Not Applicable | 0.071702 | ND
| Sample 2 | ND | ND | ND | ND |  | 2 |  | ND | ND | ND | ND | ND | ND | ND | ND | ND | ND | ND | ND |  |  | 0.071702 | Not Applicable
| Background | ND | ND | 20 | 20 |  | -- |  | -- | -- | -- | -- | -- | -- | -- | -- | -- | -- | -- | -- |  |  | -- | --
Isobutane | Sample 1 | ND | ND | 20 | 20 | Isobutane | 1 | 58.12 | ND | ND | ND | ND | ND | ND | ND | ND | ND | ND | ND | ND | ND | ND | 0.048356 | Not Applicable | 0.048356 | ND
| Sample 2 | ND | ND | ND | ND |  | 2 |  | ND | ND | ND | ND | ND | ND | ND | ND | ND | ND | ND | ND |  |  | 0.048356 | Not Applicable
| Background | ND | ND | 20 | 20 |  | -- |  | -- | -- | -- | -- | -- | -- | -- | -- | -- | -- | -- | -- |  |  | -- | --
Isobutylene | Sample 1 | ND | ND | 20 | 20 | Isobutylene | 1 | 56.1 | ND | ND | ND | ND | ND | ND | ND | ND | ND | ND | ND | ND | ND | ND | 0.046675 | Not Applicable | 0.046675 | ND
| Sample 2 | ND | ND | ND | ND |  | 2 |  | ND | ND | ND | ND | ND | ND | ND | ND | ND | ND | ND | ND |  |  | 0.046675 | Not Applicable
| Background | ND | ND | 20 | 20 |  | -- |  | -- | -- | -- | -- | -- | -- | -- | -- | -- | -- | -- | -- |  |  | -- | --
Pentane | Sample 1 | ND | ND | 20 | 20 | Pentane | 1 | 72.15 | ND | ND | ND | ND | ND | ND | ND | ND | ND | ND | ND | ND | ND | ND | 0.060029 | Not Applicable | 0.060029 | ND
| Sample 2 | ND | ND | ND | ND |  | 2 |  | ND | ND | ND | ND | ND | ND | ND | ND | ND | ND | ND | ND |  |  | 0.060029 | Not Applicable
| Background | ND | ND | 20 | 20 |  | -- |  | -- | -- | -- | -- | -- | -- | -- | -- | -- | -- | -- | -- |  |  | -- | --
Propane | Sample 1 | ND | ND | 20 | 20 | Propane | 1 | 44.1 | ND | ND | ND | ND | ND | ND | ND | ND | ND | ND | ND | ND | ND | ND | 0.036691 | Not Applicable | 0.036691 | ND
| Sample 2 | ND | ND | ND | ND |  | 2 |  | ND | ND | ND | ND | ND | ND | ND | ND | ND | ND | ND | ND |  |  | 0.036691 | Not Applicable
| Background | ND | ND | 20 | 20 |  | -- |  | -- | -- | -- | -- | -- | -- | -- | -- | -- | -- | -- | -- |  |  | -- | --
Propylene | Sample 1 | ND | ND | 20 | 20 | Propylene | 1 | 42.08 | ND | ND | ND | ND | ND | ND | ND | ND | ND | ND | ND | ND | ND | ND | 0.035011 | Not Applicable | 0.035011 | ND
| Sample 2 | ND | ND | ND | ND |  | 2 |  | ND | ND | ND | ND | ND | ND | ND | ND | ND | ND | ND | ND |  |  | 0.035011 | Not Applicable
| Background | ND | ND | 20 | 20 |  | -- |  | -- | -- | -- | -- | -- | -- | -- | -- | -- | -- | -- | -- |  |  | -- | --
Propyne | Sample 1 | ND | ND | 20 | 20 | Propyne | 1 | 39.1 | ND | ND | ND | ND | ND | ND | ND | ND | ND | ND | ND | ND | ND | ND | 0.032531 | Not Applicable | 0.032531 | ND
| Sample 2 | ND | ND | ND | ND |  | 2 |  | ND | ND | ND | ND | ND | ND | ND | ND | ND | ND | ND | ND |  |  | 0.032531 | Not Applicable
| Background | ND | ND | 20 | 20 |  | -- |  | -- | -- | -- | -- | -- | -- | -- | -- | -- | -- | -- | -- |  |  | -- | --
trans-Butene | Sample 1 | ND | ND | 20 | 20 | trans-Butene | 1 | 56.12 | ND | ND | ND | ND | ND | ND | ND | ND | ND | ND | ND | ND | ND | ND | 0.046692 | Not Applicable | 0.046692 | ND
| Sample 2 | ND | ND | ND | ND |  | 2 |  | ND | ND | ND | ND | ND | ND | ND | ND | ND | ND | ND | ND |  |  | 0.046692 | Not Applicable
| Background | ND | ND | 20 | 20 |  | -- |  | -- | -- | -- | -- | -- | -- | -- | -- | -- | -- | -- | -- |  |  | -- | --
a If the corresponding sample speciation value does not = "ND" or all active sample speciation values = "ND," Sample Speciation with Detection Limits (SSDL) = Sample Speciation. Otherwise, (i.e., if the corresponding sample speciation value = "ND" and
at least one of the active sample speciation values does not = "ND," Sample Speciation with Detection Limits (SSDL) = 0.5 * Detection Limit.
b Background Corrected Concentration (BCC) = Test Concentration - Background Concentration
c Dilution-Corrected Concentration (DCC) = BCC / Dilution Correction Factor
d Quantity of Pollutant Emitted (QPE) =BDCC * Initial Plume Volume
e Emission Factor = QPE / No. of Items
f Emission Factor = QPE / Net Explosive Weight
g If Average Emission Factor = "ND", Minimum Detection Limit Based Concentration = Test Minimum DL in mg/m3
Note on A28: jekeith: Average value of field blanks (300-QC1, 300-QC-2, and 1/2 DL in place of 300-QC-3) was 42 ppbv. Highlight results as 20-50% of sample value.
Note on A40: jekeith: Average value of field blanks (1/2 DL of 300-QC1, 300-QC-2, and 1/2 DLof 300-QC-3) was 27 ppbv. Highlight results as 20-50% of sample value.
Note on A43: jekeith: Average value of field blanks (1/2 DL of 300-QC1, 300-QC-2, and 1/2 DLof 300-QC-3) was 26 ppbv. Highlight results as 20% of average of sample values.

## SVOC & SVOC TICs
SVOC Data and Emission Factor Calculations
B542 - 40-MM High Explosive Dual Purpose Cartridge M430 and M430A1
Test Run Number | 1 | 2 | Background
Number of Items Tested | 5 | 5 | 0
Net Explosive Weight for All Items (lb) | 0.4173 | 0.4173 | NA
Initial Plume Volume (m3) | 68.991 | 68.991 | 68.991
Dilution Correction Factor | 0.825 | 0.88 | 0.884
Is Sample 1 Active? | Yes | Yes | Yes
Is Sample 2 Active? | No | No | No
SVOC Sample Volume (m3) Corrected to EPA Stationary Source Program Standard Conditions
Sample 1 | 0.61837 | 0.61486
Sample 2 | ND | ND
Background | 0.61016 | 0.61016
Pollutant | Sample ID | Sample Speciation (ug) |  | Detection Limits (ug) |  | Pollutant | Run Number | Sample Speciation with Detection Limits (SSDL) (ug)a |  | Background Corrected Concentration (BCC) (mg/m3)b |  | Dilution Corrected Concentration (DCC) (mg/m3)c |  | Quantity of Pollutant Emitted (QPE) (lb)d |  | Emission Factor (lb/item)e |  | Emission Factor (lb/lb NEW)f |  | Average Emission Factor |  | Detection Limit Based Concentration (mg/m3)g |  | Minimum Detection Limit Based Concentration (mg/m3) | Test Concentration Relative Percent Difference
|  | Run 1 | Run 2 | Run 1 | Run 2 |  |  | Sample 1 | Sample 2 | Sample 1 | Sample 2 | Sample 1 | Sample 2 | Sample 1 | Sample 2 | Sample 1 | Sample 2 | Sample 1 | Sample 2 | (lb/item) | (lb/lb NEW) | Sample 1 | Sample 2
N-nitrosodimethylamine | Sample 1 | ND | ND | 10 | 10 | N-nitrosodimethylamine | 1 | ND | ND | ND | ND | ND | ND | ND | ND | ND | ND | ND | ND | ND | ND | 0.016172 | Not Applicable | 0.016172 | ND
| Sample 2 | ND | ND | ND | ND |  | 2 | ND | ND | ND | ND | ND | ND | ND | ND | ND | ND | ND | ND |  |  | 0.016264 | Not Applicable
| Background | ND | ND | 10 | 10 |  | -- | -- | -- | -- | -- | -- | -- | -- | -- | -- | -- | -- | -- |  |  | -- | --
Bis(2-chloroethyl)ether | Sample 1 | ND | ND | 10 | 10 | Bis(2-chloroethyl)ether | 1 | ND | ND | ND | ND | ND | ND | ND | ND | ND | ND | ND | ND | ND | ND | 0.016172 | Not Applicable | 0.016172 | ND
| Sample 2 | ND | ND | ND | ND |  | 2 | ND | ND | ND | ND | ND | ND | ND | ND | ND | ND | ND | ND |  |  | 0.016264 | Not Applicable
| Background | ND | ND | 10 | 10 |  | -- | -- | -- | -- | -- | -- | -- | -- | -- | -- | -- | -- | -- |  |  | -- | --
Phenol | Sample 1 | ND | ND | 10 | 10 | Phenol | 1 | ND | ND | ND | ND | ND | ND | ND | ND | ND | ND | ND | ND | ND | ND | 0.016172 | Not Applicable | 0.016172 | ND
| Sample 2 | ND | ND | ND | ND |  | 2 | ND | ND | ND | ND | ND | ND | ND | ND | ND | ND | ND | ND |  |  | 0.016264 | Not Applicable
| Background | ND | ND | 10 | 10 |  | -- | -- | -- | -- | -- | -- | -- | -- | -- | -- | -- | -- | -- |  |  | -- | --
2-chlorophenol | Sample 1 | ND | ND | 10 | 10 | 2-chlorophenol | 1 | ND | ND | ND | ND | ND | ND | ND | ND | ND | ND | ND | ND | ND | ND | 0.016172 | Not Applicable | 0.016172 | ND
| Sample 2 | ND | ND | ND | ND |  | 2 | ND | ND | ND | ND | ND | ND | ND | ND | ND | ND | ND | ND |  |  | 0.016264 | Not Applicable
| Background | ND | ND | 10 | 10 |  | -- | -- | -- | -- | -- | -- | -- | -- | -- | -- | -- | -- | -- |  |  | -- | --
1,3-dichlorobenzene | Sample 1 | ND | ND | 10 | 10 | 1,3-dichlorobenzene | 1 | ND | ND | ND | ND | ND | ND | ND | ND | ND | ND | ND | ND | ND | ND | 0.016172 | Not Applicable | 0.016172 | ND
| Sample 2 | ND | ND | ND | ND |  | 2 | ND | ND | ND | ND | ND | ND | ND | ND | ND | ND | ND | ND |  |  | 0.016264 | Not Applicable
| Background | ND | ND | 10 | 10 |  | -- | -- | -- | -- | -- | -- | -- | -- | -- | -- | -- | -- | -- |  |  | -- | --
1,4-dichlorobenzene | Sample 1 | ND | ND | 10 | 10 | 1,4-dichlorobenzene | 1 | ND | ND | ND | ND | ND | ND | ND | ND | ND | ND | ND | ND | ND | ND | 0.016172 | Not Applicable | 0.016172 | ND
| Sample 2 | ND | ND | ND | ND |  | 2 | ND | ND | ND | ND | ND | ND | ND | ND | ND | ND | ND | ND |  |  | 0.016264 | Not Applicable
| Background | ND | ND | 10 | 10 |  | -- | -- | -- | -- | -- | -- | -- | -- | -- | -- | -- | -- | -- |  |  | -- | --
1,2-dichlorobenzene | Sample 1 | ND | ND | 10 | 10 | 1,2-dichlorobenzene | 1 | ND | ND | ND | ND | ND | ND | ND | ND | ND | ND | ND | ND | ND | ND | 0.016172 | Not Applicable | 0.016172 | ND
| Sample 2 | ND | ND | ND | ND |  | 2 | ND | ND | ND | ND | ND | ND | ND | ND | ND | ND | ND | ND |  |  | 0.016264 | Not Applicable
| Background | ND | ND | 10 | 10 |  | -- | -- | -- | -- | -- | -- | -- | -- | -- | -- | -- | -- | -- |  |  | -- | --
Benzyl alcohol | Sample 1 | ND | ND | 10 | 10 | Benzyl alcohol | 1 | ND | ND | ND | ND | ND | ND | ND | ND | ND | ND | ND | ND | ND | ND | 0.016172 | Not Applicable | 0.016172 | ND
| Sample 2 | ND | ND | ND | ND |  | 2 | ND | ND | ND | ND | ND | ND | ND | ND | ND | ND | ND | ND |  |  | 0.016264 | Not Applicable
| Background | ND | ND | 10 | 10 |  | -- | -- | -- | -- | -- | -- | -- | -- | -- | -- | -- | -- | -- |  |  | -- | --
Bis(2-chloroisopropyl)ether | Sample 1 | ND | ND | 10 | 10 | Bis(2-chloroisopropyl)ether | 1 | ND | ND | ND | ND | ND | ND | ND | ND | ND | ND | ND | ND | ND | ND | 0.016172 | Not Applicable | 0.016172 | ND
| Sample 2 | ND | ND | ND | ND |  | 2 | ND | ND | ND | ND | ND | ND | ND | ND | ND | ND | ND | ND |  |  | 0.016264 | Not Applicable
| Background | ND | ND | 10 | 10 |  | -- | -- | -- | -- | -- | -- | -- | -- | -- | -- | -- | -- | -- |  |  | -- | --
2-methylphenol | Sample 1 | ND | ND | 10 | 10 | 2-methylphenol | 1 | ND | ND | ND | ND | ND | ND | ND | ND | ND | ND | ND | ND | ND | ND | 0.016172 | Not Applicable | 0.016172 | ND
| Sample 2 | ND | ND | ND | ND |  | 2 | ND | ND | ND | ND | ND | ND | ND | ND | ND | ND | ND | ND |  |  | 0.016264 | Not Applicable
| Background | ND | ND | 10 | 10 |  | -- | -- | -- | -- | -- | -- | -- | -- | -- | -- | -- | -- | -- |  |  | -- | --
Hexachloroethane | Sample 1 | ND | ND | 10 | 10 | Hexachloroethane | 1 | ND | ND | ND | ND | ND | ND | ND | ND | ND | ND | ND | ND | ND | ND | 0.016172 | Not Applicable | 0.016172 | ND
| Sample 2 | ND | ND | ND | ND |  | 2 | ND | ND | ND | ND | ND | ND | ND | ND | ND | ND | ND | ND |  |  | 0.016264 | Not Applicable
| Background | ND | ND | 10 | 10 |  | -- | -- | -- | -- | -- | -- | -- | -- | -- | -- | -- | -- | -- |  |  | -- | --
N-nitroso-di-n-propylamine | Sample 1 | ND | ND | 10 | 10 | N-nitroso-di-n-propylamine | 1 | ND | ND | ND | ND | ND | ND | ND | ND | ND | ND | ND | ND | ND | ND | 0.016172 | Not Applicable | 0.016172 | ND
| Sample 2 | ND | ND | ND | ND |  | 2 | ND | ND | ND | ND | ND | ND | ND | ND | ND | ND | ND | ND |  |  | 0.016264 | Not Applicable
| Background | ND | ND | 10 | 10 |  | -- | -- | -- | -- | -- | -- | -- | -- | -- | -- | -- | -- | -- |  |  | -- | --
4-methylphenol | Sample 1 | ND | ND | 10 | 10 | 4-methylphenol | 1 | ND | ND | ND | ND | ND | ND | ND | ND | ND | ND | ND | ND | ND | ND | 0.016172 | Not Applicable | 0.016172 | ND
| Sample 2 | ND | ND | ND | ND |  | 2 | ND | ND | ND | ND | ND | ND | ND | ND | ND | ND | ND | ND |  |  | 0.016264 | Not Applicable
| Background | ND | ND | 10 | 10 |  | -- | -- | -- | -- | -- | -- | -- | -- | -- | -- | -- | -- | -- |  |  | -- | --
Nitrobenzene | Sample 1 | ND | ND | 10 | 10 | Nitrobenzene | 1 | ND | ND | ND | ND | ND | ND | ND | ND | ND | ND | ND | ND | ND | ND | 0.016172 | Not Applicable | 0.016172 | ND
| Sample 2 | ND | ND | ND | ND |  | 2 | ND | ND | ND | ND | ND | ND | ND | ND | ND | ND | ND | ND |  |  | 0.016264 | Not Applicable
| Background | ND | ND | 10 | 10 |  | -- | -- | -- | -- | -- | -- | -- | -- | -- | -- | -- | -- | -- |  |  | -- | --
Isophorone | Sample 1 | ND | ND | 10 | 10 | Isophorone | 1 | ND | ND | ND | ND | ND | ND | ND | ND | ND | ND | ND | ND | ND | ND | 0.016172 | Not Applicable | 0.016172 | ND
| Sample 2 | ND | ND | ND | ND |  | 2 | ND | ND | ND | ND | ND | ND | ND | ND | ND | ND | ND | ND |  |  | 0.016264 | Not Applicable
| Background | ND | ND | 10 | 10 |  | -- | -- | -- | -- | -- | -- | -- | -- | -- | -- | -- | -- | -- |  |  | -- | --
2-nitrophenol | Sample 1 | ND | ND | 10 | 10 | 2-nitrophenol | 1 | ND | ND | ND | ND | ND | ND | ND | ND | ND | ND | ND | ND | ND | ND | 0.016172 | Not Applicable | 0.016172 | ND
| Sample 2 | ND | ND | ND | ND |  | 2 | ND | ND | ND | ND | ND | ND | ND | ND | ND | ND | ND | ND |  |  | 0.016264 | Not Applicable
| Background | ND | ND | 10 | 10 |  | -- | -- | -- | -- | -- | -- | -- | -- | -- | -- | -- | -- | -- |  |  | -- | --
2,4-dimethylphenol | Sample 1 | ND | ND | 10 | 10 | 2,4-dimethylphenol | 1 | ND | ND | ND | ND | ND | ND | ND | ND | ND | ND | ND | ND | ND | ND | 0.016172 | Not Applicable | 0.016172 | ND
| Sample 2 | ND | ND | ND | ND |  | 2 | ND | ND | ND | ND | ND | ND | ND | ND | ND | ND | ND | ND |  |  | 0.016264 | Not Applicable
| Background | ND | ND | 10 | 10 |  | -- | -- | -- | -- | -- | -- | -- | -- | -- | -- | -- | -- | -- |  |  | -- | --
Bis(2-chloroethoxy)methane | Sample 1 | ND | ND | 10 | 10 | Bis(2-chloroethoxy)methane | 1 | ND | ND | ND | ND | ND | ND | ND | ND | ND | ND | ND | ND | ND | ND | 0.016172 | Not Applicable | 0.016172 | ND
| Sample 2 | ND | ND | ND | ND |  | 2 | ND | ND | ND | ND | ND | ND | ND | ND | ND | ND | ND | ND |  |  | 0.016264 | Not Applicable
| Background | ND | ND | 10 | 10 |  | -- | -- | -- | -- | -- | -- | -- | -- | -- | -- | -- | -- | -- |  |  | -- | --
2,4-dichlorophenol | Sample 1 | ND | ND | 10 | 10 | 2,4-dichlorophenol | 1 | ND | ND | ND | ND | ND | ND | ND | ND | ND | ND | ND | ND | ND | ND | 0.016172 | Not Applicable | 0.016172 | ND
| Sample 2 | ND | ND | ND | ND |  | 2 | ND | ND | ND | ND | ND | ND | ND | ND | ND | ND | ND | ND |  |  | 0.016264 | Not Applicable
| Background | ND | ND | 10 | 10 |  | -- | -- | -- | -- | -- | -- | -- | -- | -- | -- | -- | -- | -- |  |  | -- | --
1,2,4-trichlorobenzene | Sample 1 | ND | ND | 10 | 10 | 1,2,4-trichlorobenzene | 1 | ND | ND | ND | ND | ND | ND | ND | ND | ND | ND | ND | ND | ND | ND | 0.016172 | Not Applicable | 0.016172 | ND
| Sample 2 | ND | ND | ND | ND |  | 2 | ND | ND | ND | ND | ND | ND | ND | ND | ND | ND | ND | ND |  |  | 0.016264 | Not Applicable
| Background | ND | ND | 10 | 10 |  | -- | -- | -- | -- | -- | -- | -- | -- | -- | -- | -- | -- | -- |  |  | -- | --
Naphthalene | Sample 1 | ND | ND | 10 | 10 | Naphthalene | 1 | ND | ND | ND | ND | ND | ND | ND | ND | ND | ND | ND | ND | ND | ND | 0.016172 | Not Applicable | 0.016172 | ND
| Sample 2 | ND | ND | ND | ND |  | 2 | ND | ND | ND | ND | ND | ND | ND | ND | ND | ND | ND | ND |  |  | 0.016264 | Not Applicable
| Background | ND | ND | 10 | 10 |  | -- | -- | -- | -- | -- | -- | -- | -- | -- | -- | -- | -- | -- |  |  | -- | --
4-chloroaniline | Sample 1 | ND | ND | 10 | 10 | 4-chloroaniline | 1 | ND | ND | ND | ND | ND | ND | ND | ND | ND | ND | ND | ND | ND | ND | 0.016172 | Not Applicable | 0.016172 | ND
| Sample 2 | ND | ND | ND | ND |  | 2 | ND | ND | ND | ND | ND | ND | ND | ND | ND | ND | ND | ND |  |  | 0.016264 | Not Applicable
| Background | ND | ND | 10 | 10 |  | -- | -- | -- | -- | -- | -- | -- | -- | -- | -- | -- | -- | -- |  |  | -- | --
Hexachlorobutadiene | Sample 1 | ND | ND | 10 | 10 | Hexachlorobutadiene | 1 | ND | ND | ND | ND | ND | ND | ND | ND | ND | ND | ND | ND | ND | ND | 0.016172 | Not Applicable | 0.016172 | ND
| Sample 2 | ND | ND | ND | ND |  | 2 | ND | ND | ND | ND | ND | ND | ND | ND | ND | ND | ND | ND |  |  | 0.016264 | Not Applicable
| Background | ND | ND | 10 | 10 |  | -- | -- | -- | -- | -- | -- | -- | -- | -- | -- | -- | -- | -- |  |  | -- | --
4-chloro-3-methylphenol | Sample 1 | ND | ND | 10 | 10 | 4-chloro-3-methylphenol | 1 | ND | ND | ND | ND | ND | ND | ND | ND | ND | ND | ND | ND | ND | ND | 0.016172 | Not Applicable | 0.016172 | ND
| Sample 2 | ND | ND | ND | ND |  | 2 | ND | ND | ND | ND | ND | ND | ND | ND | ND | ND | ND | ND |  |  | 0.016264 | Not Applicable
| Background | ND | ND | 10 | 10 |  | -- | -- | -- | -- | -- | -- | -- | -- | -- | -- | -- | -- | -- |  |  | -- | --
2-Methylnaphthalene | Sample 1 | ND | ND | 10 | 10 | 2-Methylnaphthalene | 1 | ND | ND | ND | ND | ND | ND | ND | ND | ND | ND | ND | ND | ND | ND | 0.016172 | Not Applicable | 0.016172 | ND
| Sample 2 | ND | ND | ND | ND |  | 2 | ND | ND | ND | ND | ND | ND | ND | ND | ND | ND | ND | ND |  |  | 0.016264 | Not Applicable
| Background | ND | ND | 10 | 10 |  | -- | -- | -- | -- | -- | -- | -- | -- | -- | -- | -- | -- | -- |  |  | -- | --
Hexachlorocyclopentadiene | Sample 1 | ND | ND | 10 | 10 | Hexachlorocyclopentadiene | 1 | ND | ND | ND | ND | ND | ND | ND | ND | ND | ND | ND | ND | ND | ND | 0.016172 | Not Applicable | 0.016172 | ND
| Sample 2 | ND | ND | ND | ND |  | 2 | ND | ND | ND | ND | ND | ND | ND | ND | ND | ND | ND | ND |  |  | 0.016264 | Not Applicable
| Background | ND | ND | 10 | 10 |  | -- | -- | -- | -- | -- | -- | -- | -- | -- | -- | -- | -- | -- |  |  | -- | --
2,4,6-trichlorophenol | Sample 1 | ND | ND | 10 | 10 | 2,4,6-trichlorophenol | 1 | ND | ND | ND | ND | ND | ND | ND | ND | ND | ND | ND | ND | ND | ND | 0.016172 | Not Applicable | 0.016172 | ND
| Sample 2 | ND | ND | ND | ND |  | 2 | ND | ND | ND | ND | ND | ND | ND | ND | ND | ND | ND | ND |  |  | 0.016264 | Not Applicable
| Background | ND | ND | 10 | 10 |  | -- | -- | -- | -- | -- | -- | -- | -- | -- | -- | -- | -- | -- |  |  | -- | --
2,4,5-trichlorophenol | Sample 1 | ND | ND | 10 | 10 | 2,4,5-trichlorophenol | 1 | ND | ND | ND | ND | ND | ND | ND | ND | ND | ND | ND | ND | ND | ND | 0.016172 | Not Applicable | 0.016172 | ND
| Sample 2 | ND | ND | ND | ND |  | 2 | ND | ND | ND | ND | ND | ND | ND | ND | ND | ND | ND | ND |  |  | 0.016264 | Not Applicable
| Background | ND | ND | 10 | 10 |  | -- | -- | -- | -- | -- | -- | -- | -- | -- | -- | -- | -- | -- |  |  | -- | --
2-chloronaphthalene | Sample 1 | ND | ND | 10 | 10 | 2-chloronaphthalene | 1 | ND | ND | ND | ND | ND | ND | ND | ND | ND | ND | ND | ND | ND | ND | 0.016172 | Not Applicable | 0.016172 | ND
| Sample 2 | ND | ND | ND | ND |  | 2 | ND | ND | ND | ND | ND | ND | ND | ND | ND | ND | ND | ND |  |  | 0.016264 | Not Applicable
| Background | ND | ND | 10 | 10 |  | -- | -- | -- | -- | -- | -- | -- | -- | -- | -- | -- | -- | -- |  |  | -- | --
2-nitroaniline | Sample 1 | ND | ND | 10 | 10 | 2-nitroaniline | 1 | ND | ND | ND | ND | ND | ND | ND | ND | ND | ND | ND | ND | ND | ND | 0.016172 | Not Applicable | 0.016172 | ND
| Sample 2 | ND | ND | ND | ND |  | 2 | ND | ND | ND | ND | ND | ND | ND | ND | ND | ND | ND | ND |  |  | 0.016264 | Not Applicable
| Background | ND | ND | 10 | 10 |  | -- | -- | -- | -- | -- | -- | -- | -- | -- | -- | -- | -- | -- |  |  | -- | --
Acenaphthylene | Sample 1 | ND | ND | 10 | 10 | Acenaphthylene | 1 | ND | ND | ND | ND | ND | ND | ND | ND | ND | ND | ND | ND | ND | ND | 0.016172 | Not Applicable | 0.016172 | ND
| Sample 2 | ND | ND | ND | ND |  | 2 | ND | ND | ND | ND | ND | ND | ND | ND | ND | ND | ND | ND |  |  | 0.016264 | Not Applicable
| Background | ND | ND | 10 | 10 |  | -- | -- | -- | -- | -- | -- | -- | -- | -- | -- | -- | -- | -- |  |  | -- | --
Dimethylphthalate | Sample 1 | ND | ND | 10 | 10 | Dimethylphthalate | 1 | ND | ND | ND | ND | ND | ND | ND | ND | ND | ND | ND | ND | ND | ND | 0.016172 | Not Applicable | 0.016172 | ND
| Sample 2 | ND | ND | ND | ND |  | 2 | ND | ND | ND | ND | ND | ND | ND | ND | ND | ND | ND | ND |  |  | 0.016264 | Not Applicable
| Background | ND | ND | 10 | 10 |  | -- | -- | -- | -- | -- | -- | -- | -- | -- | -- | -- | -- | -- |  |  | -- | --
2,6-dinitrotoluene | Sample 1 | ND | ND | 10 | 10 | 2,6-dinitrotoluene | 1 | ND | ND | ND | ND | ND | ND | ND | ND | ND | ND | ND | ND | ND | ND | 0.016172 | Not Applicable | 0.016172 | ND
| Sample 2 | ND | ND | ND | ND |  | 2 | ND | ND | ND | ND | ND | ND | ND | ND | ND | ND | ND | ND |  |  | 0.016264 | Not Applicable
| Background | ND | ND | 10 | 10 |  | -- | -- | -- | -- | -- | -- | -- | -- | -- | -- | -- | -- | -- |  |  | -- | --
Acenaphthene | Sample 1 | ND | ND | 10 | 10 | Acenaphthene | 1 | ND | ND | ND | ND | ND | ND | ND | ND | ND | ND | ND | ND | ND | ND | 0.016172 | Not Applicable | 0.016172 | ND
| Sample 2 | ND | ND | ND | ND |  | 2 | ND | ND | ND | ND | ND | ND | ND | ND | ND | ND | ND | ND |  |  | 0.016264 | Not Applicable
| Background | ND | ND | 10 | 10 |  | -- | -- | -- | -- | -- | -- | -- | -- | -- | -- | -- | -- | -- |  |  | -- | --
3-nitroaniline | Sample 1 | ND | ND | 10 | 10 | 3-nitroaniline | 1 | ND | ND | ND | ND | ND | ND | ND | ND | ND | ND | ND | ND | ND | ND | 0.016172 | Not Applicable | 0.016172 | ND
| Sample 2 | ND | ND | ND | ND |  | 2 | ND | ND | ND | ND | ND | ND | ND | ND | ND | ND | ND | ND |  |  | 0.016264 | Not Applicable
| Background | ND | ND | 10 | 10 |  | -- | -- | -- | -- | -- | -- | -- | -- | -- | -- | -- | -- | -- |  |  | -- | --
2,4-dinitrophenol | Sample 1 | ND | ND | 10 | 10 | 2,4-dinitrophenol | 1 | ND | ND | ND | ND | ND | ND | ND | ND | ND | ND | ND | ND | ND | ND | 0.016172 | Not Applicable | 0.016172 | ND
| Sample 2 | ND | ND | ND | ND |  | 2 | ND | ND | ND | ND | ND | ND | ND | ND | ND | ND | ND | ND |  |  | 0.016264 | Not Applicable
| Background | ND | ND | 10 | 10 |  | -- | -- | -- | -- | -- | -- | -- | -- | -- | -- | -- | -- | -- |  |  | -- | --
Dibenzofuran | Sample 1 | ND | ND | 10 | 10 | Dibenzofuran | 1 | ND | ND | ND | ND | ND | ND | ND | ND | ND | ND | ND | ND | ND | ND | 0.016172 | Not Applicable | 0.016172 | ND
| Sample 2 | ND | ND | ND | ND |  | 2 | ND | ND | ND | ND | ND | ND | ND | ND | ND | ND | ND | ND |  |  | 0.016264 | Not Applicable
| Background | ND | ND | 10 | 10 |  | -- | -- | -- | -- | -- | -- | -- | -- | -- | -- | -- | -- | -- |  |  | -- | --
2,4-dinitrotoluene | Sample 1 | ND | ND | 10 | 10 | 2,4-dinitrotoluene | 1 | ND | ND | ND | ND | ND | ND | ND | ND | ND | ND | ND | ND | ND | ND | 0.016172 | Not Applicable | 0.016172 | ND
| Sample 2 | ND | ND | ND | ND |  | 2 | ND | ND | ND | ND | ND | ND | ND | ND | ND | ND | ND | ND |  |  | 0.016264 | Not Applicable
| Background | ND | ND | 10 | 10 |  | -- | -- | -- | -- | -- | -- | -- | -- | -- | -- | -- | -- | -- |  |  | -- | --
4-nitrophenol | Sample 1 | ND | ND | 10 | 10 | 4-nitrophenol | 1 | ND | ND | ND | ND | ND | ND | ND | ND | ND | ND | ND | ND | ND | ND | 0.016172 | Not Applicable | 0.016172 | ND
| Sample 2 | ND | ND | ND | ND |  | 2 | ND | ND | ND | ND | ND | ND | ND | ND | ND | ND | ND | ND |  |  | 0.016264 | Not Applicable
| Background | ND | ND | 10 | 10 |  | -- | -- | -- | -- | -- | -- | -- | -- | -- | -- | -- | -- | -- |  |  | -- | --
Fluorene | Sample 1 | ND | ND | 10 | 10 | Fluorene | 1 | ND | ND | ND | ND | ND | ND | ND | ND | ND | ND | ND | ND | ND | ND | 0.016172 | Not Applicable | 0.016172 | ND
| Sample 2 | ND | ND | ND | ND |  | 2 | ND | ND | ND | ND | ND | ND | ND | ND | ND | ND | ND | ND |  |  | 0.016264 | Not Applicable
| Background | ND | ND | 10 | 10 |  | -- | -- | -- | -- | -- | -- | -- | -- | -- | -- | -- | -- | -- |  |  | -- | --
4-chlorophenyl-phenylether | Sample 1 | ND | ND | 10 | 10 | 4-chlorophenyl-phenylether | 1 | ND | ND | ND | ND | ND | ND | ND | ND | ND | ND | ND | ND | ND | ND | 0.016172 | Not Applicable | 0.016172 | ND
| Sample 2 | ND | ND | ND | ND |  | 2 | ND | ND | ND | ND | ND | ND | ND | ND | ND | ND | ND | ND |  |  | 0.016264 | Not Applicable
| Background | ND | ND | 10 | 10 |  | -- | -- | -- | -- | -- | -- | -- | -- | -- | -- | -- | -- | -- |  |  | -- | --
Diethylphthalate | Sample 1 | ND | ND | 10 | 10 | Diethylphthalate | 1 | ND | ND | ND | ND | ND | ND | ND | ND | ND | ND | ND | ND | ND | ND | 0.016172 | Not Applicable | 0.016172 | ND
| Sample 2 | ND | ND | ND | ND |  | 2 | ND | ND | ND | ND | ND | ND | ND | ND | ND | ND | ND | ND |  |  | 0.016264 | Not Applicable
| Background | ND | ND | 10 | 10 |  | -- | -- | -- | -- | -- | -- | -- | -- | -- | -- | -- | -- | -- |  |  | -- | --
4-nitroaniline | Sample 1 | ND | ND | 10 | 10 | 4-nitroaniline | 1 | ND | ND | ND | ND | ND | ND | ND | ND | ND | ND | ND | ND | ND | ND | 0.016172 | Not Applicable | 0.016172 | ND
| Sample 2 | ND | ND | ND | ND |  | 2 | ND | ND | ND | ND | ND | ND | ND | ND | ND | ND | ND | ND |  |  | 0.016264 | Not Applicable
| Background | ND | ND | 10 | 10 |  | -- | -- | -- | -- | -- | -- | -- | -- | -- | -- | -- | -- | -- |  |  | -- | --
4,6-dinitro-2-methylphenol | Sample 1 | ND | ND | 10 | 10 | 4,6-dinitro-2-methylphenol | 1 | ND | ND | ND | ND | ND | ND | ND | ND | ND | ND | ND | ND | ND | ND | 0.016172 | Not Applicable | 0.016172 | ND
| Sample 2 | ND | ND | ND | ND |  | 2 | ND | ND | ND | ND | ND | ND | ND | ND | ND | ND | ND | ND |  |  | 0.016264 | Not Applicable
| Background | ND | ND | 10 | 10 |  | -- | -- | -- | -- | -- | -- | -- | -- | -- | -- | -- | -- | -- |  |  | -- | --
N-nitrosodiphenylamine(1) | Sample 1 | ND | ND | 10 | 10 | N-nitrosodiphenylamine(1) | 1 | ND | ND | ND | ND | ND | ND | ND | ND | ND | ND | ND | ND | ND | ND | 0.016172 | Not Applicable | 0.016172 | ND
| Sample 2 | ND | ND | ND | ND |  | 2 | ND | ND | ND | ND | ND | ND | ND | ND | ND | ND | ND | ND |  |  | 0.016264 | Not Applicable
| Background | ND | ND | 10 | 10 |  | -- | -- | -- | -- | -- | -- | -- | -- | -- | -- | -- | -- | -- |  |  | -- | --
4-bromophenyl-phenylether | Sample 1 | ND | ND | 10 | 10 | 4-bromophenyl-phenylether | 1 | ND | ND | ND | ND | ND | ND | ND | ND | ND | ND | ND | ND | ND | ND | 0.016172 | Not Applicable | 0.016172 | ND
| Sample 2 | ND | ND | ND | ND |  | 2 | ND | ND | ND | ND | ND | ND | ND | ND | ND | ND | ND | ND |  |  | 0.016264 | Not Applicable
| Background | ND | ND | 10 | 10 |  | -- | -- | -- | -- | -- | -- | -- | -- | -- | -- | -- | -- | -- |  |  | -- | --
Hexachlorobenzene | Sample 1 | ND | ND | 10 | 10 | Hexachlorobenzene | 1 | ND | ND | ND | ND | ND | ND | ND | ND | ND | ND | ND | ND | ND | ND | 0.016172 | Not Applicable | 0.016172 | ND
| Sample 2 | ND | ND | ND | ND |  | 2 | ND | ND | ND | ND | ND | ND | ND | ND | ND | ND | ND | ND |  |  | 0.016264 | Not Applicable
| Background | ND | ND | 10 | 10 |  | -- | -- | -- | -- | -- | -- | -- | -- | -- | -- | -- | -- | -- |  |  | -- | --
Pentachlorophenol | Sample 1 | ND | ND | 10 | 10 | Pentachlorophenol | 1 | ND | ND | ND | ND | ND | ND | ND | ND | ND | ND | ND | ND | ND | ND | 0.016172 | Not Applicable | 0.016172 | ND
| Sample 2 | ND | ND | ND | ND |  | 2 | ND | ND | ND | ND | ND | ND | ND | ND | ND | ND | ND | ND |  |  | 0.016264 | Not Applicable
| Background | ND | ND | 10 | 10 |  | -- | -- | -- | -- | -- | -- | -- | -- | -- | -- | -- | -- | -- |  |  | -- | --
Phenanthrene | Sample 1 | ND | ND | 10 | 10 | Phenanthrene | 1 | ND | ND | ND | ND | ND | ND | ND | ND | ND | ND | ND | ND | ND | ND | 0.016172 | Not Applicable | 0.016172 | ND
| Sample 2 | ND | ND | ND | ND |  | 2 | ND | ND | ND | ND | ND | ND | ND | ND | ND | ND | ND | ND |  |  | 0.016264 | Not Applicable
| Background | ND | ND | 10 | 10 |  | -- | -- | -- | -- | -- | -- | -- | -- | -- | -- | -- | -- | -- |  |  | -- | --
Anthracene | Sample 1 | ND | ND | 10 | 10 | Anthracene | 1 | ND | ND | ND | ND | ND | ND | ND | ND | ND | ND | ND | ND | ND | ND | 0.016172 | Not Applicable | 0.016172 | ND
| Sample 2 | ND | ND | ND | ND |  | 2 | ND | ND | ND | ND | ND | ND | ND | ND | ND | ND | ND | ND |  |  | 0.016264 | Not Applicable
| Background | ND | ND | 10 | 10 |  | -- | -- | -- | -- | -- | -- | -- | -- | -- | -- | -- | -- | -- |  |  | -- | --
Di-n-butylphthalate | Sample 1 | ND | ND | 10 | 10 | Di-n-butylphthalate | 1 | ND | ND | ND | ND | ND | ND | ND | ND | ND | ND | ND | ND | ND | ND | 0.016172 | Not Applicable | 0.016172 | ND
| Sample 2 | ND | ND | ND | ND |  | 2 | ND | ND | ND | ND | ND | ND | ND | ND | ND | ND | ND | ND |  |  | 0.016264 | Not Applicable
| Background | ND | ND | 10 | 10 |  | -- | -- | -- | -- | -- | -- | -- | -- | -- | -- | -- | -- | -- |  |  | -- | --
Fluoranthene | Sample 1 | ND | ND | 10 | 10 | Fluoranthene | 1 | ND | ND | ND | ND | ND | ND | ND | ND | ND | ND | ND | ND | ND | ND | 0.016172 | Not Applicable | 0.016172 | ND
| Sample 2 | ND | ND | ND | ND |  | 2 | ND | ND | ND | ND | ND | ND | ND | ND | ND | ND | ND | ND |  |  | 0.016264 | Not Applicable
| Background | ND | ND | 10 | 10 |  | -- | -- | -- | -- | -- | -- | -- | -- | -- | -- | -- | -- | -- |  |  | -- | --
Pyrene | Sample 1 | ND | ND | 10 | 10 | Pyrene | 1 | ND | ND | ND | ND | ND | ND | ND | ND | ND | ND | ND | ND | ND | ND | 0.016172 | Not Applicable | 0.016172 | ND
| Sample 2 | ND | ND | ND | ND |  | 2 | ND | ND | ND | ND | ND | ND | ND | ND | ND | ND | ND | ND |  |  | 0.016264 | Not Applicable
| Background | ND | ND | 10 | 10 |  | -- | -- | -- | -- | -- | -- | -- | -- | -- | -- | -- | -- | -- |  |  | -- | --
Butylbenzylphthalate | Sample 1 | ND | ND | 10 | 10 | Butylbenzylphthalate | 1 | ND | ND | ND | ND | ND | ND | ND | ND | ND | ND | ND | ND | ND | ND | 0.016172 | Not Applicable | 0.016172 | ND
| Sample 2 | ND | ND | ND | ND |  | 2 | ND | ND | ND | ND | ND | ND | ND | ND | ND | ND | ND | ND |  |  | 0.016264 | Not Applicable
| Background | ND | ND | 10 | 10 |  | -- | -- | -- | -- | -- | -- | -- | -- | -- | -- | -- | -- | -- |  |  | -- | --
Benzo(a)anthracene | Sample 1 | ND | ND | 10 | 10 | Benzo(a)anthracene | 1 | ND | ND | ND | ND | ND | ND | ND | ND | ND | ND | ND | ND | ND | ND | 0.016172 | Not Applicable | 0.016172 | ND
| Sample 2 | ND | ND | ND | ND |  | 2 | ND | ND | ND | ND | ND | ND | ND | ND | ND | ND | ND | ND |  |  | 0.016264 | Not Applicable
| Background | ND | ND | 10 | 10 |  | -- | -- | -- | -- | -- | -- | -- | -- | -- | -- | -- | -- | -- |  |  | -- | --
Chrysene | Sample 1 | ND | ND | 10 | 10 | Chrysene | 1 | ND | ND | ND | ND | ND | ND | ND | ND | ND | ND | ND | ND | ND | ND | 0.016172 | Not Applicable | 0.016172 | ND
| Sample 2 | ND | ND | ND | ND |  | 2 | ND | ND | ND | ND | ND | ND | ND | ND | ND | ND | ND | ND |  |  | 0.016264 | Not Applicable
| Background | ND | ND | 10 | 10 |  | -- | -- | -- | -- | -- | -- | -- | -- | -- | -- | -- | -- | -- |  |  | -- | --
bis(2-Ethylhexyl)phthalate | Sample 1 | 29 | 78 | ND | ND | bis(2-Ethylhexyl)phthalate | 1 | 29 | ND | 0 | ND | 0 | ND | 0 | ND | 0 | ND | 0 | ND | 1.2902e-06 | 1.5459e-05 | -- | Not Applicable | -- | -92.04%
| Sample 2 | ND | ND | ND | ND |  | 2 | 78 | ND | 0.07465 | ND | 0.084829 | ND | 1.2902e-05 | ND | 2.5805e-06 | ND | 3.0919e-05 | ND |  |  | -- | Not Applicable
| Background | 32 | 32 | ND | ND |  | -- | -- | -- | -- | -- | -- | -- | -- | -- | -- | -- | -- | -- |  |  | -- | --
Di-n-octylphthalate | Sample 1 | ND | ND | 10 | 10 | Di-n-octylphthalate | 1 | ND | ND | ND | ND | ND | ND | ND | ND | ND | ND | ND | ND | ND | ND | 0.016172 | Not Applicable | 0.016172 | ND
| Sample 2 | ND | ND | ND | ND |  | 2 | ND | ND | ND | ND | ND | ND | ND | ND | ND | ND | ND | ND |  |  | 0.016264 | Not Applicable
| Background | ND | ND | 10 | 10 |  | -- | -- | -- | -- | -- | -- | -- | -- | -- | -- | -- | -- | -- |  |  | -- | --
Benzo(b)fluoranthene | Sample 1 | ND | ND | 10 | 10 | Benzo(b)fluoranthene | 1 | ND | ND | ND | ND | ND | ND | ND | ND | ND | ND | ND | ND | ND | ND | 0.016172 | Not Applicable | 0.016172 | ND
| Sample 2 | ND | ND | ND | ND |  | 2 | ND | ND | ND | ND | ND | ND | ND | ND | ND | ND | ND | ND |  |  | 0.016264 | Not Applicable
| Background | ND | ND | 10 | 10 |  | -- | -- | -- | -- | -- | -- | -- | -- | -- | -- | -- | -- | -- |  |  | -- | --
Benzo(k)fluoranthene | Sample 1 | ND | ND | 10 | 10 | Benzo(k)fluoranthene | 1 | ND | ND | ND | ND | ND | ND | ND | ND | ND | ND | ND | ND | ND | ND | 0.016172 | Not Applicable | 0.016172 | ND
| Sample 2 | ND | ND | ND | ND |  | 2 | ND | ND | ND | ND | ND | ND | ND | ND | ND | ND | ND | ND |  |  | 0.016264 | Not Applicable
| Background | ND | ND | 10 | 10 |  | -- | -- | -- | -- | -- | -- | -- | -- | -- | -- | -- | -- | -- |  |  | -- | --
Benzo(a)pyrene | Sample 1 | ND | ND | 10 | 10 | Benzo(a)pyrene | 1 | ND | ND | ND | ND | ND | ND | ND | ND | ND | ND | ND | ND | ND | ND | 0.016172 | Not Applicable | 0.016172 | ND
| Sample 2 | ND | ND | ND | ND |  | 2 | ND | ND | ND | ND | ND | ND | ND | ND | ND | ND | ND | ND |  |  | 0.016264 | Not Applicable
| Background | ND | ND | 10 | 10 |  | -- | -- | -- | -- | -- | -- | -- | -- | -- | -- | -- | -- | -- |  |  | -- | --
Indeno(1,2,3-cd)pyrene | Sample 1 | ND | ND | 10 | 10 | Indeno(1,2,3-cd)pyrene | 1 | ND | ND | ND | ND | ND | ND | ND | ND | ND | ND | ND | ND | ND | ND | 0.016172 | Not Applicable | 0.016172 | ND
| Sample 2 | ND | ND | ND | ND |  | 2 | ND | ND | ND | ND | ND | ND | ND | ND | ND | ND | ND | ND |  |  | 0.016264 | Not Applicable
| Background | ND | ND | 10 | 10 |  | -- | -- | -- | -- | -- | -- | -- | -- | -- | -- | -- | -- | -- |  |  | -- | --
Dibenz(a,h)anthracene | Sample 1 | ND | ND | 10 | 10 | Dibenz(a,h)anthracene | 1 | ND | ND | ND | ND | ND | ND | ND | ND | ND | ND | ND | ND | ND | ND | 0.016172 | Not Applicable | 0.016172 | ND
| Sample 2 | ND | ND | ND | ND |  | 2 | ND | ND | ND | ND | ND | ND | ND | ND | ND | ND | ND | ND |  |  | 0.016264 | Not Applicable
| Background | ND | ND | 10 | 10 |  | -- | -- | -- | -- | -- | -- | -- | -- | -- | -- | -- | -- | -- |  |  | -- | --
Benzo(g,h,i)perylene | Sample 1 | ND | ND | 10 | 10 | Benzo(g,h,i)perylene | 1 | ND | ND | ND | ND | ND | ND | ND | ND | ND | ND | ND | ND | ND | ND | 0.016172 | Not Applicable | 0.016172 | ND
| Sample 2 | ND | ND | ND | ND |  | 2 | ND | ND | ND | ND | ND | ND | ND | ND | ND | ND | ND | ND |  |  | 0.016264 | Not Applicable
| Background | ND | ND | 10 | 10 |  | -- | -- | -- | -- | -- | -- | -- | -- | -- | -- | -- | -- | -- |  |  | -- | --
SVOC Tentatively Identified Compounds | [5 empty] | SVOC Tentatively Identified Compounds
Pollutant | Sample ID | Sample Speciation (ug) |  | Detection Limits (ug) |  | Pollutant | Run Number | Sample Speciation with Detection Limits (SSDL) (ug)a |  | Background Corrected Concentration (BCC) (mg/m3)b |  | Dilution Corrected Concentration (DCC) (mg/m3)c |  | Quantity of Pollutant Emitted (QPE) (lb)d |  | Emission Factor (lb/item)e |  | Emission Factor (lb/lb NEW)f |  | Average Emission Factor |  | Detection Limit Based Concentration (mg/m3)g |  | Minimum Detection Limit Based Concentration (mg/m3)
|  | Run 1 | Run 2 | Run 1 | Run 2 |  |  | Sample 1 | Sample 2 | Sample 1 | Sample 2 | Sample 1 | Sample 2 | Sample 1 | Sample 2 | Sample 1 | Sample 2 | Sample 1 | Sample 2 | (lb/item) | (lb/lb NEW) | Sample 1 | Sample 2
1-Butanol, 3-methyl-, acetate | Sample 1 | 7.9 | 8.2 | ND | ND | 1-Butanol, 3-methyl-, acetate | 1 | 7.9 | ND | 0.012776 | ND | 0.015485 | ND | 2.3553e-06 | ND | 4.7106e-07 | ND | 5.6442e-06 | ND | 4.6604e-07 | 5.584e-06 | -- | Not Applicable | --
| Sample 2 | ND | ND | ND | ND |  | 2 | 8.2 | ND | 0.013336 | ND | 0.015155 | ND | 2.305e-06 | ND | 4.6101e-07 | ND | 5.5237e-06 | ND |  |  | -- | Not Applicable
| Background | ND | ND | ND | ND |  | -- | -- | -- | -- | -- | -- | -- | -- | -- | -- | -- | -- | -- |  |  | -- | --
Ethanone, 1-(3,4-dimethylphenyl) | Sample 1 | Detected in lab blank.
Sample 2
Background
Benzoic Acid | Sample 1 | 21 | 9.2 | ND | ND | Benzoic Acid | 1 | 21 | ND | 0.03396 | ND | 0.041164 | ND | 6.261e-06 | ND | 1.2522e-06 | ND | 1.5004e-05 | ND | 8.8471e-07 | 1.06e-05 | -- | Not Applicable | --
| Sample 2 | ND | ND | ND | ND |  | 2 | 9.2 | ND | 0.014963 | ND | 0.017003 | ND | 2.5861e-06 | ND | 5.1723e-07 | ND | 6.1973e-06 | ND |  |  | -- | Not Applicable
| Background | ND | ND | ND | ND |  | -- | -- | -- | -- | -- | -- | -- | -- | -- | -- | -- | -- | -- |  |  | -- | --
Benzaldehyde, 4-ethyl- | Sample 1 | 19 | 10 | ND | ND | Benzaldehyde, 4-ethyl- | 1 | 19 | ND | 0.030726 | ND | 0.037244 | ND | 5.6647e-06 | ND | 1.1329e-06 | ND | 1.3575e-05 | ND | 8.4757e-07 | 1.0155e-05 | -- | Not Applicable | --
| Sample 2 | ND | ND | ND | ND |  | 2 | 10 | ND | 0.016264 | ND | 0.018482 | ND | 2.811e-06 | ND | 5.6221e-07 | ND | 6.7362e-06 | ND |  |  | -- | Not Applicable
| Background | ND | ND | ND | ND |  | -- | -- | -- | -- | -- | -- | -- | -- | -- | -- | -- | -- | -- |  |  | -- | --
Ethanone, 1-(4-ethylphenyl) | Sample 1 | 57 | 34 | ND | ND | Ethanone, 1-(4-ethylphenyl) | 1 | 57 | ND | 0.084836 | ND | 0.10283 | ND | 1.5641e-05 | ND | 3.1281e-06 | ND | 3.748e-05 | ND | 2.3845e-06 | 2.857e-05 | -- | Not Applicable | --
| Sample 2 | ND | ND | ND | ND |  | 2 | 34 | ND | 0.047466 | ND | 0.053938 | ND | 8.204e-06 | ND | 1.6408e-06 | ND | 1.966e-05 | ND |  |  | -- | Not Applicable
| Background | 4.8 | 4.8 | ND | ND |  | -- | -- | -- | -- | -- | -- | -- | -- | -- | -- | -- | -- | -- |  |  | -- | --
Toluene | Sample 1 | 5.7 | 4.8 | ND | ND | Toluene | 1 | 5.7 | ND | 0.0092178 | ND | 0.011173 | ND | 1.6994e-06 | ND | 3.3988e-07 | ND | 4.0724e-06 | ND | 3.0487e-07 | 3.6529e-06 | -- | Not Applicable | --
| Sample 2 | ND | ND | ND | ND |  | 2 | 4.8 | ND | 0.0078066 | ND | 0.0088712 | ND | 1.3493e-06 | ND | 2.6986e-07 | ND | 3.2334e-06 | ND |  |  | -- | Not Applicable
| Background | ND | ND | ND | ND |  | -- | -- | -- | -- | -- | -- | -- | -- | -- | -- | -- | -- | -- |  |  | -- | --
Styrene | Sample 1 | 8.4 | 6.9 | ND | ND | Styrene | 1 | 8.4 | ND | 0.013584 | ND | 0.016466 | ND | 2.5044e-06 | ND | 5.0088e-07 | ND | 6.0014e-06 | ND | 4.444e-07 | 5.3247e-06 | -- | Not Applicable | --
| Sample 2 | ND | ND | ND | ND |  | 2 | 6.9 | ND | 0.011222 | ND | 0.012752 | ND | 1.9396e-06 | ND | 3.8792e-07 | ND | 4.648e-06 | ND |  |  | -- | Not Applicable
| Background | ND | ND | ND | ND |  | -- | -- | -- | -- | -- | -- | -- | -- | -- | -- | -- | -- | -- |  |  | -- | --
Benzaldehyde | Sample 1 | 28 | 15 | ND | ND | Benzaldehyde | 1 | 28 | ND | 0.04528 | ND | 0.054885 | ND | 8.348e-06 | ND | 1.6696e-06 | ND | 2.0005e-05 | ND | 1.2565e-06 | 1.5055e-05 | -- | Not Applicable | --
| Sample 2 | ND | ND | ND | ND |  | 2 | 15 | ND | 0.024396 | ND | 0.027722 | ND | 4.2165e-06 | ND | 8.4331e-07 | ND | 1.0104e-05 | ND |  |  | -- | Not Applicable
| Background | ND | ND | ND | ND |  | -- | -- | -- | -- | -- | -- | -- | -- | -- | -- | -- | -- | -- |  |  | -- | --
Acetophenone | Sample 1 | 21 | 12 | ND | ND | Acetophenone | 1 | 21 | ND | 0.03396 | ND | 0.041164 | ND | 6.261e-06 | ND | 1.2522e-06 | ND | 1.5004e-05 | ND | 9.6342e-07 | 1.1544e-05 | -- | Not Applicable | --
| Sample 2 | ND | ND | ND | ND |  | 2 | 12 | ND | 0.019517 | ND | 0.022178 | ND | 3.3732e-06 | ND | 6.7465e-07 | ND | 8.0835e-06 | ND |  |  | -- | Not Applicable
| Background | ND | ND | ND | ND |  | -- | -- | -- | -- | -- | -- | -- | -- | -- | -- | -- | -- | -- |  |  | -- | --
Benzaldehyde, ethyl- | Sample 1 | 10 | 5.6 | ND | ND | Benzaldehyde, ethyl- | 1 | 10 | ND | 0.016172 | ND | 0.019602 | ND | 2.9814e-06 | ND | 5.9628e-07 | ND | 7.1445e-06 | ND | 4.5556e-07 | 5.4584e-06 | -- | Not Applicable | --
| Sample 2 | ND | ND | ND | ND |  | 2 | 5.6 | ND | 0.0091077 | ND | 0.01035 | ND | 1.5742e-06 | ND | 3.1484e-07 | ND | 3.7723e-06 | ND |  |  | -- | Not Applicable
| Background | ND | ND | ND | ND |  | -- | -- | -- | -- | -- | -- | -- | -- | -- | -- | -- | -- | -- |  |  | -- | --
Benzoic acid, ethyl- | Sample 1 | 9.5 | 6.5 | ND | ND | Benzoic acid, ethyl- | 1 | 9.5 | ND | 0.015363 | ND | 0.018622 | ND | 2.8323e-06 | ND | 5.6647e-07 | ND | 6.7873e-06 | ND | 4.6595e-07 | 5.5829e-06 | -- | Not Applicable | --
| Sample 2 | ND | ND | ND | ND |  | 2 | 6.5 | ND | 0.010571 | ND | 0.012013 | ND | 1.8272e-06 | ND | 3.6543e-07 | ND | 4.3786e-06 | ND |  |  | -- | Not Applicable
| Background | ND | ND | ND | ND |  | -- | -- | -- | -- | -- | -- | -- | -- | -- | -- | -- | -- | -- |  |  | -- | --
Ethanone, 1,1'-(1,4-phenylene)bi | Sample 1 | 6.6 | ND | ND | ND | Ethanone, 1,1'-(1,4-phenylene)bi | 1 | 6.6 | ND | 0.010673 | ND | 0.012937 | ND | 1.9677e-06 | ND | 3.9355e-07 | ND | 4.7154e-06 | ND | 3.9355e-07 | 4.7154e-06 | -- | Not Applicable | --
| Sample 2 | ND | ND | ND | ND |  | 2 | ND | ND | ND | ND | ND | ND | ND | ND | ND | ND | ND | ND |  |  | -- | Not Applicable
| Background | ND | ND | ND | ND |  | -- | -- | -- | -- | -- | -- | -- | -- | -- | -- | -- | -- | -- |  |  | -- | --
a If the corresponding sample speciation value does not = "ND" or all active sample speciation values = "ND," Sample Speciation with Detection Limits (SSDL) = Sample Speciation. Otherwise, (i.e., if the corresponding sample speciation value = "ND" and
at least one of the active sample speciation values does not = "ND," Sample Speciation with Detection Limits (SSDL) = 0.5 * Detection Limit.
b Background Corrected Concentration (BCC) = Test Mass/Test Sample Volume - Background Mass/ Background Sample Volume
c Dilution-Corrected Concentration (DCC) = BCC / Dilution Correction Factor
d Quantity of Pollutant Emitted (QPE) =BDCC * Initial Plume Volume
e Emission Factor = QPE / No. of Items
f Emission Factor = QPE / Net Explosive Weight
g If Average Emission Factor = "ND", Minimum Detection Limit Based Concentration = Test DL/Test Sample volume in mg/m3
Note on A248: jekeith: "Benzoic acid, ethyl-" was listed for sample 1 and "Ethylbezoic acid" was listed for sample 2. MACTEC concluded that these were different spellings of the same chemical and combined the values.
Note on E215: jekeith: No detection limits were reported for TICs

## PAH
TO-13 PAH Data and Emission Factor Calculations
B542 - 40-MM High Explosive Dual Purpose Cartridge M430 and M430A1
Test Run Number | 1 | 2 | Background
Number of Items Tested | 5 | 5 | 0
Net Explosive Weight for All Items (lb) | 0.4173 | 0.4173 | NA
Initial Plume Volume (m3) | 68.991 | 68.991 | 68.991
Dilution Correction Factor | 0.825 | 0.88 | 0.884
Is Sample 1 Active? | Yes | Yes | Yes
Is Sample 2 Active? | No | No | No
TO-13 PAH Sample Volume (m3) Corrected to EPA Stationary Source Program Standard Conditions
Sample 1 | 0.61837 | 0.61486
Sample 2 | ND | ND
Background | 0.61016 | 0.61016
Pollutant | Sample ID | Sample Speciation |  | Detection Limits |  | Pollutant | Run Number | Sample Speciation with Detection Limits (SSDL) (ng)a |  | Background Corrected Concentration (BCC) (mg/m3)b |  | Dilution Corrected Concentration (DCC) (mg/m3)c |  | Quantity of Pollutant Emitted (QPE) (lb)d |  | Emission Factor (lb/item)e |  | Emission Factor (lb/lb NEW)f |  | Average Emission Factor |  | Detection Limit Based Concentration (mg/m3)g |  | Minimum Detection Limit Based Concentration (mg/m3) | Test Concentration Relative Percent Difference
|  | Run 1 | Run 2 | Run 1 | Run 2
|  | (ng) | (ng) | (ng) | (ng) |  |  | Sample 1 | Sample 2 | Sample 1 | Sample 2 | Sample 1 | Sample 2 | Sample 1 | Sample 2 | Sample 1 | Sample 2 | Sample 1 | Sample 2 | (lb/item) | (lb/lb NEW) | Sample 1 | Sample 2
Naphthalene | Sample 1 | 2900 | 1800 | ND | ND | Naphthalene | 1 | 2900 | ND | 0.00071298 | ND | 0.00086422 | ND | 1.3145e-07 | ND | 2.6289e-08 | ND | 3.1499e-07 | ND | 1.3145e-08 | 1.575e-07 | -- | Not Applicable | -- | 46.27%
| Sample 2 | ND | ND | ND | ND |  | 2 | 1800 | ND | 0 | ND | 0 | ND | 0 | ND | 0 | ND | 0 | ND |  |  | -- | Not Applicable
| Background | 2600 | 2600 | ND | ND |  | -- | -- | -- | -- | -- | -- | -- | -- | -- | -- | -- | -- | -- |  |  | -- | --
Acenaphthylene | Sample 1 | 1700 | 1100 | ND | ND | Acenaphthylene | 1 | 1700 | ND | 0 | ND | 0 | ND | 0 | ND | 0 | ND | 0 | ND | 0 | 0 | -- | Not Applicable | -- | 42.31%
| Sample 2 | ND | ND | ND | ND |  | 2 | 1100 | ND | 0 | ND | 0 | ND | 0 | ND | 0 | ND | 0 | ND |  |  | -- | Not Applicable
| Background | 1800 | 1800 | ND | ND |  | -- | -- | -- | -- | -- | -- | -- | -- | -- | -- | -- | -- | -- |  |  | -- | --
Acenaphthene | Sample 1 | 100 | 68 | ND | ND | Acenaphthene | 1 | 100 | ND | 0 | ND | 0 | ND | 0 | ND | 0 | ND | 0 | ND | 0 | 0 | -- | Not Applicable | -- | 37.55%
| Sample 2 | ND | ND | ND | ND |  | 2 | 68 | ND | 0 | ND | 0 | ND | 0 | ND | 0 | ND | 0 | ND |  |  | -- | Not Applicable
| Background | 110 | 110 | ND | ND |  | -- | -- | -- | -- | -- | -- | -- | -- | -- | -- | -- | -- | -- |  |  | -- | --
Fluorene | Sample 1 | 420 | 270 | ND | ND | Fluorene | 1 | 420 | ND | 0 | ND | 0 | ND | 0 | ND | 0 | ND | 0 | ND | 0 | 0 | -- | Not Applicable | -- | 42.94%
| Sample 2 | ND | ND | ND | ND |  | 2 | 270 | ND | 0 | ND | 0 | ND | 0 | ND | 0 | ND | 0 | ND |  |  | -- | Not Applicable
| Background | 460 | 460 | ND | ND |  | -- | -- | -- | -- | -- | -- | -- | -- | -- | -- | -- | -- | -- |  |  | -- | --
Phenanthrene | Sample 1 | 820 | 520 | ND | ND | Phenanthrene | 1 | 820 | ND | 0 | ND | 0 | ND | 0 | ND | 0 | ND | 0 | ND | 0 | 0 | -- | Not Applicable | -- | 44.24%
| Sample 2 | ND | ND | ND | ND |  | 2 | 520 | ND | 0 | ND | 0 | ND | 0 | ND | 0 | ND | 0 | ND |  |  | -- | Not Applicable
| Background | 870 | 870 | ND | ND |  | -- | -- | -- | -- | -- | -- | -- | -- | -- | -- | -- | -- | -- |  |  | -- | --
Anthracene | Sample 1 | 120 | 81 | ND | ND | Anthracene | 1 | 120 | ND | 0 | ND | 0 | ND | 0 | ND | 0 | ND | 0 | ND | 0 | 0 | -- | Not Applicable | -- | 38.26%
| Sample 2 | ND | ND | ND | ND |  | 2 | 81 | ND | 0 | ND | 0 | ND | 0 | ND | 0 | ND | 0 | ND |  |  | -- | Not Applicable
| Background | 130 | 130 | ND | ND |  | -- | -- | -- | -- | -- | -- | -- | -- | -- | -- | -- | -- | -- |  |  | -- | --
Fluoranthene | Sample 1 | 350 | 230 | ND | ND | Fluoranthene | 1 | 350 | ND | 4.5965e-05 | ND | 5.5715e-05 | ND | 8.4742e-09 | ND | 1.6948e-09 | ND | 2.0307e-08 | ND | 8.4742e-10 | 1.0154e-08 | -- | Not Applicable | -- | 40.83%
| Sample 2 | ND | ND | ND | ND |  | 2 | 230 | ND | 0 | ND | 0 | ND | 0 | ND | 0 | ND | 0 | ND |  |  | -- | Not Applicable
| Background | 340 | 340 | ND | ND |  | -- | -- | -- | -- | -- | -- | -- | -- | -- | -- | -- | -- | -- |  |  | -- | --
Pyrene | Sample 1 | 570 | 380 | ND | ND | Pyrene | 1 | 570 | ND | 9.5834e-05 | ND | 0.00011616 | ND | 1.7668e-08 | ND | 3.5336e-09 | ND | 4.2339e-08 | ND | 1.7668e-09 | 2.117e-08 | -- | Not Applicable | -- | 39.45%
| Sample 2 | ND | ND | ND | ND |  | 2 | 380 | ND | 0 | ND | 0 | ND | 0 | ND | 0 | ND | 0 | ND |  |  | -- | Not Applicable
| Background | 540 | 540 | ND | ND |  | -- | -- | -- | -- | -- | -- | -- | -- | -- | -- | -- | -- | -- |  |  | -- | --
Benzo(a)anthracene | Sample 1 | 77 | 57 | ND | ND | Benzo(a)anthracene | 1 | 77 | ND | 1.4395e-05 | ND | 1.7448e-05 | ND | 2.6539e-09 | ND | 5.3078e-10 | ND | 6.3597e-09 | ND | 2.6539e-10 | 3.1798e-09 | -- | Not Applicable | -- | 29.29%
| Sample 2 | ND | ND | ND | ND |  | 2 | 57 | ND | 0 | ND | 0 | ND | 0 | ND | 0 | ND | 0 | ND |  |  | -- | Not Applicable
| Background | 72 | 72 | ND | ND |  | -- | -- | -- | -- | -- | -- | -- | -- | -- | -- | -- | -- | -- |  |  | -- | --
Chrysene | Sample 1 | 89 | 57 | ND | ND | Chrysene | 1 | 89 | ND | 2.1565e-05 | ND | 2.6139e-05 | ND | 3.9757e-09 | ND | 7.9514e-10 | ND | 9.5272e-09 | ND | 3.9757e-10 | 4.7636e-09 | -- | Not Applicable | -- | 43.29%
| Sample 2 | ND | ND | ND | ND |  | 2 | 57 | ND | 0 | ND | 0 | ND | 0 | ND | 0 | ND | 0 | ND |  |  | -- | Not Applicable
| Background | 80 | 80 | ND | ND |  | -- | -- | -- | -- | -- | -- | -- | -- | -- | -- | -- | -- | -- |  |  | -- | --
Benzo(b)fluoranthene | Sample 1 | 77 | 51 | ND | ND | Benzo(b)fluoranthene | 1 | 77 | ND | 3.122e-05 | ND | 3.7842e-05 | ND | 5.7557e-09 | ND | 1.1511e-09 | ND | 1.3793e-08 | ND | 5.7557e-10 | 6.8964e-09 | -- | Not Applicable | -- | 40.08%
| Sample 2 | ND | ND | ND | ND |  | 2 | 51 | ND | 0 | ND | 0 | ND | 0 | ND | 0 | ND | 0 | ND |  |  | -- | Not Applicable
| Background | 61 | 61 | ND | ND |  | -- | -- | -- | -- | -- | -- | -- | -- | -- | -- | -- | -- | -- |  |  | -- | --
Benzo(k)fluoranthene | Sample 1 | 45 | 31 | ND | ND | Benzo(k)fluoranthene | 1 | 45 | ND | 5.4728e-06 | ND | 6.6337e-06 | ND | 1.009e-09 | ND | 2.018e-10 | ND | 2.4179e-09 | ND | 1.009e-10 | 1.2089e-09 | -- | Not Applicable | -- | 36.29%
| Sample 2 | ND | ND | ND | ND |  | 2 | 31 | ND | 0 | ND | 0 | ND | 0 | ND | 0 | ND | 0 | ND |  |  | -- | Not Applicable
| Background | 44 | 44 | ND | ND |  | -- | -- | -- | -- | -- | -- | -- | -- | -- | -- | -- | -- | -- |  |  | -- | --
Benzo(e)pyrene | Sample 1 | 76 | 50 | ND | ND | Benzo(e)pyrene | 1 | 76 | ND | 2.8073e-05 | ND | 3.4028e-05 | ND | 5.1756e-09 | ND | 1.0351e-09 | ND | 1.2403e-08 | ND | 5.1756e-10 | 6.2013e-09 | -- | Not Applicable | -- | 40.72%
| Sample 2 | ND | ND | ND | ND |  | 2 | 50 | ND | 0 | ND | 0 | ND | 0 | ND | 0 | ND | 0 | ND |  |  | -- | Not Applicable
| Background | 62 | 62 | ND | ND |  | -- | -- | -- | -- | -- | -- | -- | -- | -- | -- | -- | -- | -- |  |  | -- | --
Benzo(a)pyrene | Sample 1 | 67 | 47 | ND | ND | Benzo(a)pyrene | 1 | 67 | ND | 8.9301e-06 | ND | 1.0824e-05 | ND | 1.6464e-09 | ND | 3.2928e-10 | ND | 3.9453e-09 | ND | 1.6464e-10 | 1.9727e-09 | -- | Not Applicable | -- | 34.54%
| Sample 2 | ND | ND | ND | ND |  | 2 | 47 | ND | 0 | ND | 0 | ND | 0 | ND | 0 | ND | 0 | ND |  |  | -- | Not Applicable
| Background | 65 | 65 | ND | ND |  | -- | -- | -- | -- | -- | -- | -- | -- | -- | -- | -- | -- | -- |  |  | -- | --
Indeno(1,2,3-cd)pyrene | Sample 1 | 62 | 45 | ND | ND | Indeno(1,2,3-cd)pyrene | 1 | 62 | ND | 1.3081e-05 | ND | 1.5855e-05 | ND | 2.4116e-09 | ND | 4.8231e-10 | ND | 5.779e-09 | ND | 2.4116e-10 | 2.8895e-09 | -- | Not Applicable | -- | 31.22%
| Sample 2 | ND | ND | ND | ND |  | 2 | 45 | ND | 0 | ND | 0 | ND | 0 | ND | 0 | ND | 0 | ND |  |  | -- | Not Applicable
| Background | 57 | 57 | ND | ND |  | -- | -- | -- | -- | -- | -- | -- | -- | -- | -- | -- | -- | -- |  |  | -- | --
Dibenz(a,h)anthracene | Sample 1 | ND | ND | 10 | 10 | Dibenz(a,h)anthracene | 1 | ND | ND | ND | ND | ND | ND | ND | ND | ND | ND | ND | ND | ND | ND | 1.6172e-05 | Not Applicable | 1.6172e-05 | ND
| Sample 2 | ND | ND | ND | ND |  | 2 | ND | ND | ND | ND | ND | ND | ND | ND | ND | ND | ND | ND |  |  | 1.6264e-05 | Not Applicable
| Background | ND | ND | 10 | 10 |  | -- | -- | -- | -- | -- | -- | -- | -- | -- | -- | -- | -- | -- |  |  | -- | --
Benzo(g,h,i)perylene | Sample 1 | 120 | 72 | ND | ND | Benzo(g,h,i)perylene | 1 | 120 | ND | 4.1106e-05 | ND | 4.9825e-05 | ND | 7.5784e-09 | ND | 1.5157e-09 | ND | 1.816e-08 | ND | 7.5784e-10 | 9.0802e-09 | -- | Not Applicable | -- | 49.47%
| Sample 2 | ND | ND | ND | ND |  | 2 | 72 | ND | 0 | ND | 0 | ND | 0 | ND | 0 | ND | 0 | ND |  |  | -- | Not Applicable
| Background | 100 | 100 | ND | ND |  | -- | -- | -- | -- | -- | -- | -- | -- | -- | -- | -- | -- | -- |  |  | -- | --
a If the corresponding sample speciation value does not = "ND" or all active sample speciation values = "ND," Sample Speciation with Detection Limits (SSDL) = Sample Speciation. Otherwise, (i.e., if the corresponding sample speciation value = "ND" and
at least one of the active sample speciation values does not = "ND," Sample Speciation with Detection Limits (SSDL) = 0.5 * Detection Limit.
b Background Corrected Concentration (BCC) = Test Mass/Test Sample Volume - Background Mass/ Background Sample Volume
c Dilution-Corrected Concentration (DCC) = BCC / Dilution Correction Factor
d Quantity of Pollutant Emitted (QPE) =BDCC * Initial Plume Volume
e Emission Factor = QPE / No. of Items
f Emission Factor = QPE / Net Explosive Weight
g If Average Emission Factor = "ND", Minimum Detection Limit Based Concentration = Test DL/Test Sample volume in mg/m3
Note on A21: jekeith: Napthalene was detected in lab blank at 75 ng. Very small relative to sample value.
Note on A33: jekeith: Compound was detected in lab blank at 32 ng. Small relative to sample value.

## Dioxin-Furan
Dioxin / Furan Data and Emission Factor Calculations
B542 - 40-MM High Explosive Dual Purpose Cartridge M430 and M430A1
Test Run Number | 1 | 2 | Background
Number of Items Tested | 5 | 5 | 0
Net Explosive Weight for All Items (lb) | 0.4173 | 0.4173 | NA
Initial Plume Volume (m3) | 68.991 | 68.991 | 68.991
Dilution Correction Factor | 0.825 | 0.88 | 0.884
Is Sample 1 Active? | Yes | Yes | Yes
Is Sample 2 Active? | No | No | No
Analytical Data Corrected for Volume at EPA Stationary Source Program Standard Conditions
Pollutant | Sample ID | Sample Speciation (pg/m3) |  | Detection Limits (pg/m3) |  | Pollutant | Run Number | Sample Speciation with Detection Limits (SSDL) (pg/m3)a |  | Background Corrected Concentration (BCC) (mg/m3)b |  | Dilution Corrected Concentration (DCC) (mg/m3)c |  | Quantity of Pollutant Emitted (QPE) (lb)d |  | Emission Factor (lb/item)e |  | Emission Factor (lb/lb NEW)f |  | Average Emission Factor |  | Detection Limit Based Concentration (mg/m3)g |  | Minimum Detection Limit Based Concentration (mg/m3) | Test Concentration Relative Percent Difference
|  | Run 1 | Run 2 | Run 1 | Run 2 |  |  | Sample 1 | Sample 2 | Sample 1 | Sample 2 | Sample 1 | Sample 2 | Sample 1 | Sample 2 | Sample 1 | Sample 2 | Sample 1 | Sample 2 | (lb/item) | (lb/lb NEW) | Sample 1 | Sample 2
2378-TCDD | Sample 1 | 1.3937 | 7.9627 | ND | ND | 2378-TCDD | 1 | 1.3937 | ND | 1.3937e-09 | ND | 1.6893e-09 | ND | 2.5695e-13 | ND | 5.1389e-14 | ND | 6.1573e-13 | ND | 1.6332e-13 | 1.9569e-12 | -- | Not Applicable | -- | -140.4%
| Sample 2 | ND | ND | ND | ND |  | 2 | 7.9627 | ND | 7.9627e-09 | ND | 9.0486e-09 | ND | 1.3763e-12 | ND | 2.7526e-13 | ND | 3.2981e-12 | ND |  |  | -- | Not Applicable
| Background | ND | ND | 3.3633 | 3.3633 |  | -- | -- | -- | -- | -- | -- | -- | -- | -- | -- | -- | -- | -- |  |  | -- | --
12378-PECDD | Sample 1 | 1.2121 | 12.8434 | ND | ND | 12378-PECDD | 1 | 1.2121 | ND | 1.2121e-09 | ND | 1.4692e-09 | ND | 2.2347e-13 | ND | 4.4694e-14 | ND | 5.3551e-13 | ND | 2.4433e-13 | 2.9275e-12 | -- | Not Applicable | -- | -165.5%
| Sample 2 | ND | ND | ND | ND |  | 2 | 12.8434 | ND | 1.2843e-08 | ND | 1.4595e-08 | ND | 2.2199e-12 | ND | 4.4397e-13 | ND | 5.3196e-12 | ND |  |  | -- | Not Applicable
| Background | ND | ND | 4.9788 | 4.9788 |  | -- | -- | -- | -- | -- | -- | -- | -- | -- | -- | -- | -- | -- |  |  | -- | --
123478-HXCDD | Sample 1 | ND | ND | 4.6108 | 2.3042 | 123478-HXCDD | 1 | ND | ND | ND | ND | ND | ND | ND | ND | ND | ND | ND | ND | ND | ND | 4.6108e-09 | Not Applicable | 2.3042e-09 | ND
| Sample 2 | ND | ND | ND | ND |  | 2 | ND | ND | ND | ND | ND | ND | ND | ND | ND | ND | ND | ND |  |  | 2.3042e-09 | Not Applicable
| Background | ND | ND | 5.0072 | 5.0072 |  | -- | -- | -- | -- | -- | -- | -- | -- | -- | -- | -- | -- | -- |  |  | -- | --
123678-HXCDD | Sample 1 | ND | 4.5501 | 4.7344 | ND | 123678-HXCDD | 1 | 2.3672 | ND | 2.3672e-09 | ND | 2.8693e-09 | ND | 4.3642e-13 | ND | 8.7284e-14 | ND | 1.0458e-12 | ND | 1.2229e-13 | 1.4652e-12 | -- | Not Applicable | -- | -63.12%
| Sample 2 | ND | ND | ND | ND |  | 2 | 4.5501 | ND | 4.5501e-09 | ND | 5.1706e-09 | ND | 7.8644e-13 | ND | 1.5729e-13 | ND | 1.8846e-12 | ND |  |  | -- | Not Applicable
| Background | ND | ND | 4.9505 | 4.9505 |  | -- | -- | -- | -- | -- | -- | -- | -- | -- | -- | -- | -- | -- |  |  | -- | --
123789-HXCDD | Sample 1 | ND | 8.0502 | 4.3921 | ND | 123789-HXCDD | 1 | 2.1961 | ND | 2.1961e-09 | ND | 2.6619e-09 | ND | 4.0487e-13 | ND | 8.0975e-14 | ND | 9.7022e-13 | ND | 1.7963e-13 | 2.1523e-12 | -- | Not Applicable | -- | -114.3%
| Sample 2 | ND | ND | ND | ND |  | 2 | 8.0502 | ND | 8.0502e-09 | ND | 9.148e-09 | ND | 1.3914e-12 | ND | 2.7828e-13 | ND | 3.3343e-12 | ND |  |  | -- | Not Applicable
| Background | ND | ND | 4.6765 | 4.6765 |  | -- | -- | -- | -- | -- | -- | -- | -- | -- | -- | -- | -- | -- |  |  | -- | --
1,2,3,4,6,7,8-HpCDD | Sample 1 | 4.4397 | 26.3966 | ND | ND | 1,2,3,4,6,7,8-HpCDD | 1 | 4.4397 | ND | 1.7946e-09 | ND | 2.1753e-09 | ND | 3.3085e-13 | ND | 6.6171e-14 | ND | 7.9284e-13 | ND | 4.4056e-13 | 5.2787e-12 | -- | Not Applicable | -- | -142.4%
| Sample 2 | ND | ND | ND | ND |  | 2 | 26.3966 | ND | 2.3575e-08 | ND | 2.679e-08 | ND | 4.0747e-12 | ND | 8.1495e-13 | ND | 9.7645e-12 | ND |  |  | -- | Not Applicable
| Background | 2.8343 | 2.8343 | ND | ND |  | -- | -- | -- | -- | -- | -- | -- | -- | -- | -- | -- | -- | -- |  |  | -- | --
OCDD | Sample 1 | 40.423 | 262.469 | ND | ND | OCDD | 1 | 40.423 | ND | 2.1405e-08 | ND | 2.5945e-08 | ND | 3.9462e-12 | ND | 7.8925e-13 | ND | 9.4566e-12 | ND | 4.5805e-12 | 5.4883e-11 | -- | Not Applicable | -- | -146.6%
| Sample 2 | ND | ND | ND | ND |  | 2 | 262.469 | ND | 2.4218e-07 | ND | 2.7521e-07 | ND | 4.1859e-11 | ND | 8.3718e-12 | ND | 1.0031e-10 | ND |  |  | -- | Not Applicable
| Background | 20.3783 | 20.3783 | ND | ND |  | -- | -- | -- | -- | -- | -- | -- | -- | -- | -- | -- | -- | -- |  |  | -- | --
2,3,7,8-TCDF | Sample 1 | 2.1685 | 20.5826 | ND | ND | 2,3,7,8-TCDF | 1 | 2.1685 | ND | 2.1685e-09 | ND | 2.6285e-09 | ND | 3.9979e-13 | ND | 7.9958e-14 | ND | 9.5804e-13 | ND | 3.9573e-13 | 4.7415e-12 | -- | Not Applicable | -- | -161.9%
| Sample 2 | ND | ND | ND | ND |  | 2 | 20.5826 | ND | 2.0583e-08 | ND | 2.3389e-08 | ND | 3.5575e-12 | ND | 7.115e-13 | ND | 8.525e-12 | ND |  |  | -- | Not Applicable
| Background | ND | ND | 3.3917 | 3.3917 |  | -- | -- | -- | -- | -- | -- | -- | -- | -- | -- | -- | -- | -- |  |  | -- | --
12378-PECDF | Sample 1 | ND | 19.0367 | 8.1378 | ND | 12378-PECDF | 1 | 4.0689 | ND | 4.0689e-09 | ND | 4.932e-09 | ND | 7.5015e-13 | ND | 1.5003e-13 | ND | 1.7976e-12 | ND | 4.0404e-13 | 4.8412e-12 | -- | Not Applicable | -- | -129.6%
| Sample 2 | ND | ND | ND | ND |  | 2 | 19.0367 | ND | 1.9037e-08 | ND | 2.1633e-08 | ND | 3.2903e-12 | ND | 6.5806e-13 | ND | 7.8847e-12 | ND |  |  | -- | Not Applicable
| Background | ND | ND | 13.7462 | 13.7462 |  | -- | -- | -- | -- | -- | -- | -- | -- | -- | -- | -- | -- | -- |  |  | -- | --
23478-PECDF | Sample 1 | 2.641 | 23.0715 | ND | ND | 23478-PECDF | 1 | 2.641 | ND | 2.641e-09 | ND | 3.2012e-09 | ND | 4.869e-13 | ND | 9.738e-14 | ND | 1.1668e-12 | ND | 4.4746e-13 | 5.3613e-12 | -- | Not Applicable | -- | -158.9%
| Sample 2 | ND | ND | ND | ND |  | 2 | 23.0715 | ND | 2.3072e-08 | ND | 2.6218e-08 | ND | 3.9877e-12 | ND | 7.9754e-13 | ND | 9.5559e-12 | ND |  |  | -- | Not Applicable
| Background | ND | ND | 10.9497 | 10.9497 |  | -- | -- | -- | -- | -- | -- | -- | -- | -- | -- | -- | -- | -- |  |  | -- | --
1,2,3,4,7,8-HxCDF | Sample 1 | 4.9825 | 36.4011 | ND | ND | 1,2,3,4,7,8-HxCDF | 1 | 4.9825 | ND | 3.8231e-09 | ND | 4.634e-09 | ND | 7.0483e-13 | ND | 1.4097e-13 | ND | 1.689e-12 | ND | 6.7826e-13 | 8.1268e-12 | -- | Not Applicable | -- | -151.8%
| Sample 2 | ND | ND | ND | ND |  | 2 | 36.4011 | ND | 3.5164e-08 | ND | 3.996e-08 | ND | 6.0778e-12 | ND | 1.2156e-12 | ND | 1.4565e-11 | ND |  |  | -- | Not Applicable
| Background | 1.2424 | 1.2424 | ND | ND |  | -- | -- | -- | -- | -- | -- | -- | -- | -- | -- | -- | -- | -- |  |  | -- | --
1,2,3,6,7,8-HxCDF | Sample 1 | 0.93642 | 6.6988 | ND | ND | 1,2,3,6,7,8-HxCDF | 1 | 0.93642 | ND | 9.3642e-10 | ND | 1.1351e-09 | ND | 1.7264e-13 | ND | 3.4528e-14 | ND | 4.1371e-13 | ND | 1.3305e-13 | 1.5941e-12 | -- | Not Applicable | -- | -150.9%
| Sample 2 | ND | ND | ND | ND |  | 2 | 6.6988 | ND | 6.6988e-09 | ND | 7.6123e-09 | ND | 1.1578e-12 | ND | 2.3156e-13 | ND | 2.7746e-12 | ND |  |  | -- | Not Applicable
| Background | ND | ND | 30.1187 | 30.1187 |  | -- | -- | -- | -- | -- | -- | -- | -- | -- | -- | -- | -- | -- |  |  | -- | --
123789-HXCDF | Sample 1 | ND | 0.82641 | 28.0052 | ND | 123789-HXCDF | 1 | 14.0026 | ND | 1.4003e-08 | ND | 1.6973e-08 | ND | 2.5815e-12 | ND | 5.1631e-13 | ND | 6.1863e-12 | ND | 2.7244e-13 | 3.2643e-12 | -- | Not Applicable | -- | 177.7%
| Sample 2 | ND | ND | ND | ND |  | 2 | 0.82641 | ND | 8.2641e-10 | ND | 9.3911e-10 | ND | 1.4284e-13 | ND | 2.8567e-14 | ND | 3.4229e-13 | ND |  |  | -- | Not Applicable
| Background | ND | ND | 34.5213 | 34.5213 |  | -- | -- | -- | -- | -- | -- | -- | -- | -- | -- | -- | -- | -- |  |  | -- | --
2,3,4,6,7,8-HxCDF | Sample 1 | 0.983 | 6.6308 | ND | ND | 2,3,4,6,7,8-HxCDF | 1 | 0.983 | ND | 9.83e-10 | ND | 1.1915e-09 | ND | 1.8123e-13 | ND | 3.6246e-14 | ND | 4.3429e-13 | ND | 1.3273e-13 | 1.5903e-12 | -- | Not Applicable | -- | -148.4%
| Sample 2 | ND | ND | ND | ND |  | 2 | 6.6308 | ND | 6.6308e-09 | ND | 7.5349e-09 | ND | 1.1461e-12 | ND | 2.2921e-13 | ND | 2.7464e-12 | ND |  |  | -- | Not Applicable
| Background | ND | ND | 33.1041 | 33.1041 |  | -- | -- | -- | -- | -- | -- | -- | -- | -- | -- | -- | -- | -- |  |  | -- | --
1,2,3,4,6,7,8-HpCDF | Sample 1 | 4.1735 | 14.5546 | ND | ND | 1,2,3,4,6,7,8-HpCDF | 1 | 4.1735 | ND | 4.8799e-10 | ND | 5.9151e-10 | ND | 8.9967e-14 | ND | 1.7993e-14 | ND | 2.1559e-13 | ND | 1.9261e-13 | 2.3078e-12 | -- | Not Applicable | -- | -110.9%
| Sample 2 | ND | ND | ND | ND |  | 2 | 14.5546 | ND | 1.0623e-08 | ND | 1.2072e-08 | ND | 1.8361e-12 | ND | 3.6723e-13 | ND | 4.4001e-12 | ND |  |  | -- | Not Applicable
| Background | 3.9491 | 3.9491 | ND | ND |  | -- | -- | -- | -- | -- | -- | -- | -- | -- | -- | -- | -- | -- |  |  | -- | --
1234789-HPCDF | Sample 1 | ND | 2.6737 | 2.2341 | ND | 1234789-HPCDF | 1 | 1.1171 | ND | 1.1171e-09 | ND | 1.354e-09 | ND | 2.0594e-13 | ND | 4.1188e-14 | ND | 4.9351e-13 | ND | 6.6806e-14 | 8.0046e-13 | -- | Not Applicable | -- | -82.13%
| Sample 2 | ND | ND | ND | ND |  | 2 | 2.6737 | ND | 2.6737e-09 | ND | 3.0383e-09 | ND | 4.6212e-13 | ND | 9.2424e-14 | ND | 1.1074e-12 | ND |  |  | -- | Not Applicable
| Background | ND | ND | 1.9934 | 1.9934 |  | -- | -- | -- | -- | -- | -- | -- | -- | -- | -- | -- | -- | -- |  |  | -- | --
OCDF | Sample 1 | 3.7647 | 13.4948 | ND | ND | OCDF | 1 | 3.7647 | ND | 5.9058e-10 | ND | 7.1586e-10 | ND | 1.0888e-13 | ND | 2.1776e-14 | ND | 2.6092e-13 | ND | 1.8561e-13 | 2.224e-12 | -- | Not Applicable | -- | -112.8%
| Sample 2 | ND | ND | ND | ND |  | 2 | 13.4948 | ND | 1.0109e-08 | ND | 1.1488e-08 | ND | 1.7473e-12 | ND | 3.4945e-13 | ND | 4.1871e-12 | ND |  |  | -- | Not Applicable
| Background | 3.4011 | 3.4011 | ND | ND |  | -- | -- | -- | -- | -- | -- | -- | -- | -- | -- | -- | -- | -- |  |  | -- | --
[6 empty] | Total Dioxinh | 1 | -- | -- | -- | -- | -- | -- | -- | -- | -- | -- | -- | -- | 8.2904e-12 | 9.9334e-11 | -- | -- | -- | --
a If the corresponding sample speciation value does not = "ND" or all active sample speciation values = "ND," Sample Speciation with Detection Limits (SSDL) = Sample Speciation. Otherwise, (i.e., if the corresponding sample speciation value = "ND" and
at least one of the active sample speciation values does not = "ND," Sample Speciation with Detection Limits (SSDL) = 0.5 * Detection Limit.
b Background Corrected Concentration (BCC) = Test Concentration - Background Concentration
c Dilution-Corrected Concentration (DCC) = BCC / Dilution Correction Factor
d Quantity of Pollutant Emitted (QPE) =BDCC * Initial Plume Volume
e Emission Factor = QPE / No. of Items
Test Run Number | Run 1 | Run 2 | Bkgd |  |  | f Emission Factor = QPE / Net Explosive Weight
Volume at ActualConditions (m3) | 0.60192 | 0.60691 | 0.59121 |  |  | g If Average Emission Factor = "ND", Minimum Detection Limit Based Concentration = Test Minimum DL in mg/m3
Volume at EPA Stationary Source Program Standard Conditions (m3) | 0.63314 | 0.62424 | 0.62578 |  |  | h Total Dioxin = Sum of all emission factors of dioxin compounds included in AP-42. Note that because 2378 TCDD and OCDF were present in the lab blank at levels greater than 50% of the test values, they were excluded from AP-42 and total dioxin compounds.
Volume Adjustment Factor | 0.95068 | 0.97225 | 0.94475
Original Analytical Data
Pollutant | Sample ID | Sample Speciation (pg/m3) |  | Detection Limits (pg/m3)
|  | Run 1 | Run 2 | Run 1 | Run 2
2378-TCDD | Sample 1 | 1.466 | 8.19 | ND | ND
| Sample 2 | ND | ND | ND | ND
| Background | ND | ND | 3.56 | 3.56
12378-PECDD | Sample 1 | 1.275 | 13.21 | ND | ND
| Sample 2 | ND | ND | ND | ND
| Background | ND | ND | 5.27 | 5.27
123478-HXCDD | Sample 1 | ND | ND | 4.85 | 2.37
| Sample 2 | ND | ND | ND | ND
| Background | ND | ND | 5.3 | 5.3
123678-HXCDD | Sample 1 | ND | 4.68 | 4.98 | ND
| Sample 2 | ND | ND | ND | ND
| Background | ND | ND | 5.24 | 5.24
123789-HXCDD | Sample 1 | ND | 8.28 | 4.62 | ND
| Sample 2 | ND | ND | ND | ND
| Background | ND | ND | 4.95 | 4.95
1,2,3,4,6,7,8-HpCDD | Sample 1 | 4.67 | 27.15 | ND | ND
| Sample 2 | ND | ND | ND | ND
| Background | 3 | 3 | ND | ND
OCDD | Sample 1 | 42.52 | 269.96 | ND | ND
| Sample 2 | ND | ND | ND | ND
| Background | 21.57 | 21.57 | ND | ND
2,3,7,8-TCDF | Sample 1 | 2.281 | 21.17 | ND | ND
| Sample 2 | ND | ND | ND | ND
| Background | ND | ND | 3.59 | 3.59
12378-PECDF | Sample 1 | ND | 19.58 | 8.56 | ND
| Sample 2 | ND | ND | ND | ND
| Background | ND | ND | 14.55 | 14.55
23478-PECDF | Sample 1 | 2.778 | 23.73 | ND | ND
| Sample 2 | ND | ND | ND | ND
| Background | ND | ND | 11.59 | 11.59
1,2,3,4,7,8-HxCDF | Sample 1 | 5.241 | 37.44 | ND | ND
| Sample 2 | ND | ND | ND | ND
| Background | 1.315 | 1.315 | ND | ND
1,2,3,6,7,8-HxCDF | Sample 1 | 0.985 | 6.89 | ND | ND
| Sample 2 | ND | ND | ND | ND
| Background | ND | ND | 31.88 | 31.88
123789-HXCDF | Sample 1 | ND | 0.85 | 29.458 | ND
| Sample 2 | ND | ND | ND | ND
| Background | ND | ND | 36.54 | 36.54
2,3,4,6,7,8-HxCDF | Sample 1 | 1.034 | 6.82 | ND | ND
| Sample 2 | ND | ND | ND | ND
| Background | ND | ND | 35.04 | 35.04
1,2,3,4,6,7,8-HpCDF | Sample 1 | 4.39 | 14.97 | ND | ND
| Sample 2 | ND | ND | ND | ND
| Background | 4.18 | 4.18 | ND | ND
1234789-HPCDF | Sample 1 | ND | 2.75 | 2.35 | ND
| Sample 2 | ND | ND | ND | ND
| Background | ND | ND | 2.11 | 2.11
OCDF | Sample 1 | 3.96 | 13.88 | ND | ND
| Sample 2 | ND | ND | ND | ND
| Background | 3.6 | 3.6 | ND | ND
Note on A83: jekeith: Detected in blank: 0.57 pg/M3.
Note on A98: jekeith: Detected in blank: 1.54 pg/M3.
Note on A101: jekeith: Detected in blank: 20.6 pg/M3.
Note on A104: jekeith: Confirmation runs were performed for this compound for Runs 1 and 2 but not background.
Note on A107: jekeith: Detected in blank: .9 pg/M3.
Note on A110: jekeith: Detected in blank: .54 pg/M3.
Note on A113: jekeith: Detected in blank: 1.2 pg/M3.
Note on A116: jekeith: Detected in blank: .43 pg/M3.
Note on A125: jekeith: Detected in blank: .89 pg/M3.
Note on A131: jekeith: Detected in blank: 2.4 pg/M3.
Note on C82: jekeith: A confirmation run was conducted for 2,3,7,8-TCDF. Additional note: Sample 1 and background were not summarized by Batelle. Preliminary Batelle data sheets were examined to find values. No flags were added by Batelle, but comments below indicate which values would have been flagged.
Note on C83: jekeith: Value should have been J flagged.
Note on C86: jekeith: Value should have been J flagged.
Note on C104: jekeith: Represents confirmation run. This value should have been J flagged.
Note on C110: jekeith: Value should have been J flagged.
Note on C113: jekeith: Value should have been J flagged.
Note on C116: jekeith: Value should have been J flagged.
Note on C122: jekeith: Value should have been J flagged.
Note on D82: jekeith: A confirmation run was conducted for 2,3,7,8-TCDF
Note on D104: jekeith: Represents confirmation run. This value should have been J flagged.
Note on D119: jekeith: Value was J flagged.
Note on V68: Kaobrian: 2378 TCDD and OCDF are excluded from total dioxin compounds because they were found in the lab blank at levels above 50% of test levels

## Energetics
Energetics Data and Emission Factor Calculations
B542 - 40-MM High Explosive Dual Purpose Cartridge M430 and M430A1
Test Run Number | 1 | 2 | Background
Number of Items Tested | 5 | 5 | 0
Net Explosive Weight for All Items (lb) | 0.4173 | 0.4173 | NA
Initial Plume Volume (m3) | 68.991 | 68.991 | 68.991
Dilution Correction Factor | 0.825 | 0.88 | 0.884
Is Sample 1 Active? | Yes | Yes | Yes
Is Sample 2 Active? | No | No | No
Energetic (Resin) Sample Volume (m3) Corrected to EPA Stationary Source Program Standard Conditions
Sample 1 | 0.58024 | 0.56713
Sample 2 | ND | ND
Background | 0.5646 | 0.5646
Pollutant | Sample ID | Sample Speciation (ug) |  | Detection Limits (ug) |  | Pollutant | Run Number | Sample Speciation with Detection Limits (SSDL) (ug)a |  | Background Corrected Concentration (BCC) (mg/m3)b |  | Dilution Corrected Concentration (DCC) (mg/m3)c |  | Quantity of Pollutant Emitted (QPE) (lb)d |  | Emission Factor (lb/item)e |  | Emission Factor (lb/lb NEW)f |  | Average Emission Factor |  | Detection Limit Based Concentration (mg/m3)g |  | Minimum Detection Limit Based Concentration (mg/m3) | Test Concentration Relative Percent Difference
|  | Run 1 | Run 2 | Run 1 | Run 2 |  |  | Sample 1 | Sample 2 | Sample 1 | Sample 2 | Sample 1 | Sample 2 | Sample 1 | Sample 2 | Sample 1 | Sample 2 | Sample 1 | Sample 2 | (lb/item) | (lb/lb NEW) | Sample 1 | Sample 2
Nitrobenzene | Sample 1 | ND | ND | 0.6 | 0.6 | Nitrobenzene | 1 | ND | ND | ND | ND | ND | ND | ND | ND | ND | ND | ND | ND | ND | ND | 0.0010341 | Not Applicable | 0.0010341 | ND
| Sample 2 | ND | ND | ND | ND |  | 2 | ND | ND | ND | ND | ND | ND | ND | ND | ND | ND | ND | ND |  |  | 0.001058 | Not Applicable
| Background | ND | ND | 0.6 | 0.6 |  | -- | -- | -- | -- | -- | -- | -- | -- | -- | -- | -- | -- | -- |  |  | -- | --
2-Nitrotoluene | Sample 1 | ND | ND | 0.6 | 0.6 | 2-Nitrotoluene | 1 | ND | ND | ND | ND | ND | ND | ND | ND | ND | ND | ND | ND | ND | ND | 0.0010341 | Not Applicable | 0.0010341 | ND
| Sample 2 | ND | ND | ND | ND |  | 2 | ND | ND | ND | ND | ND | ND | ND | ND | ND | ND | ND | ND |  |  | 0.001058 | Not Applicable
| Background | ND | ND | 0.6 | 0.6 |  | -- | -- | -- | -- | -- | -- | -- | -- | -- | -- | -- | -- | -- |  |  | -- | --
3-Nitrotoluene | Sample 1 | ND | ND | 0.6 | 0.6 | 3-Nitrotoluene | 1 | ND | ND | ND | ND | ND | ND | ND | ND | ND | ND | ND | ND | ND | ND | 0.0010341 | Not Applicable | 0.0010341 | ND
| Sample 2 | ND | ND | ND | ND |  | 2 | ND | ND | ND | ND | ND | ND | ND | ND | ND | ND | ND | ND |  |  | 0.001058 | Not Applicable
| Background | ND | ND | 0.6 | 0.6 |  | -- | -- | -- | -- | -- | -- | -- | -- | -- | -- | -- | -- | -- |  |  | -- | --
4-Nitrotoluene | Sample 1 | ND | ND | 0.6 | 0.6 | 4-Nitrotoluene | 1 | ND | ND | ND | ND | ND | ND | ND | ND | ND | ND | ND | ND | ND | ND | 0.0010341 | Not Applicable | 0.0010341 | ND
| Sample 2 | ND | ND | ND | ND |  | 2 | ND | ND | ND | ND | ND | ND | ND | ND | ND | ND | ND | ND |  |  | 0.001058 | Not Applicable
| Background | ND | ND | 0.6 | 0.6 |  | -- | -- | -- | -- | -- | -- | -- | -- | -- | -- | -- | -- | -- |  |  | -- | --
Nitroglycerine | Sample 1 | ND | ND | 0.6 | 0.6 | Nitroglycerine | 1 | ND | ND | ND | ND | ND | ND | ND | ND | ND | ND | ND | ND | ND | ND | 0.0010341 | Not Applicable | 0.0010341 | ND
| Sample 2 | ND | ND | ND | ND |  | 2 | ND | ND | ND | ND | ND | ND | ND | ND | ND | ND | ND | ND |  |  | 0.001058 | Not Applicable
| Background | ND | ND | 0.6 | 0.6 |  | -- | -- | -- | -- | -- | -- | -- | -- | -- | -- | -- | -- | -- |  |  | -- | --
1,3-Dinitrobenzene | Sample 1 | ND | ND | 0.6 | 0.6 | 1,3-Dinitrobenzene | 1 | ND | ND | ND | ND | ND | ND | ND | ND | ND | ND | ND | ND | ND | ND | 0.0010341 | Not Applicable | 0.0010341 | ND
| Sample 2 | ND | ND | ND | ND |  | 2 | ND | ND | ND | ND | ND | ND | ND | ND | ND | ND | ND | ND |  |  | 0.001058 | Not Applicable
| Background | ND | ND | 0.6 | 0.6 |  | -- | -- | -- | -- | -- | -- | -- | -- | -- | -- | -- | -- | -- |  |  | -- | --
2,6-Dinitrotoluene | Sample 1 | ND | ND | 0.6 | 0.6 | 2,6-Dinitrotoluene | 1 | ND | ND | ND | ND | ND | ND | ND | ND | ND | ND | ND | ND | ND | ND | 0.0010341 | Not Applicable | 0.0010341 | ND
| Sample 2 | ND | ND | ND | ND |  | 2 | ND | ND | ND | ND | ND | ND | ND | ND | ND | ND | ND | ND |  |  | 0.001058 | Not Applicable
| Background | ND | ND | 0.6 | 0.6 |  | -- | -- | -- | -- | -- | -- | -- | -- | -- | -- | -- | -- | -- |  |  | -- | --
2,4-Dinitrotoluene | Sample 1 | ND | ND | 0.6 | 0.6 | 2,4-Dinitrotoluene | 1 | ND | ND | ND | ND | ND | ND | ND | ND | ND | ND | ND | ND | ND | ND | 0.0010341 | Not Applicable | 0.0010341 | ND
| Sample 2 | ND | ND | ND | ND |  | 2 | ND | ND | ND | ND | ND | ND | ND | ND | ND | ND | ND | ND |  |  | 0.001058 | Not Applicable
| Background | ND | ND | 0.6 | 0.6 |  | -- | -- | -- | -- | -- | -- | -- | -- | -- | -- | -- | -- | -- |  |  | -- | --
1,3,5-Trinitrobenzene | Sample 1 | ND | ND | 0.6 | 0.6 | 1,3,5-Trinitrobenzene | 1 | ND | ND | ND | ND | ND | ND | ND | ND | ND | ND | ND | ND | ND | ND | 0.0010341 | Not Applicable | 0.0010341 | ND
| Sample 2 | ND | ND | ND | ND |  | 2 | ND | ND | ND | ND | ND | ND | ND | ND | ND | ND | ND | ND |  |  | 0.001058 | Not Applicable
| Background | ND | ND | 0.6 | 0.6 |  | -- | -- | -- | -- | -- | -- | -- | -- | -- | -- | -- | -- | -- |  |  | -- | --
2,4,6-Trinitrotoluene | Sample 1 | ND | ND | 0.6 | 0.6 | 2,4,6-Trinitrotoluene | 1 | ND | ND | ND | ND | ND | ND | ND | ND | ND | ND | ND | ND | ND | ND | 0.0010341 | Not Applicable | 0.0010341 | ND
| Sample 2 | ND | ND | ND | ND |  | 2 | ND | ND | ND | ND | ND | ND | ND | ND | ND | ND | ND | ND |  |  | 0.001058 | Not Applicable
| Background | ND | ND | 0.6 | 0.6 |  | -- | -- | -- | -- | -- | -- | -- | -- | -- | -- | -- | -- | -- |  |  | -- | --
RDX | Sample 1 | ND | ND | 0.6 | 0.6 | RDX | 1 | ND | ND | ND | ND | ND | ND | ND | ND | ND | ND | ND | ND | ND | ND | 0.0010341 | Not Applicable | 0.0010341 | ND
| Sample 2 | ND | ND | ND | ND |  | 2 | ND | ND | ND | ND | ND | ND | ND | ND | ND | ND | ND | ND |  |  | 0.001058 | Not Applicable
| Background | ND | ND | 0.6 | 0.6 |  | -- | -- | -- | -- | -- | -- | -- | -- | -- | -- | -- | -- | -- |  |  | -- | --
4-Amino-2,6-Dinitrotoluene | Sample 1 | ND | ND | 0.6 | 0.6 | 4-Amino-2,6-Dinitrotoluene | 1 | ND | ND | ND | ND | ND | ND | ND | ND | ND | ND | ND | ND | ND | ND | 0.0010341 | Not Applicable | 0.0010341 | ND
| Sample 2 | ND | ND | ND | ND |  | 2 | ND | ND | ND | ND | ND | ND | ND | ND | ND | ND | ND | ND |  |  | 0.001058 | Not Applicable
| Background | ND | ND | 0.6 | 0.6 |  | -- | -- | -- | -- | -- | -- | -- | -- | -- | -- | -- | -- | -- |  |  | -- | --
2-Amino-4,6-Dinitrotoluene | Sample 1 | ND | ND | 0.6 | 0.6 | 2-Amino-4,6-Dinitrotoluene | 1 | ND | ND | ND | ND | ND | ND | ND | ND | ND | ND | ND | ND | ND | ND | 0.0010341 | Not Applicable | 0.0010341 | ND
| Sample 2 | ND | ND | ND | ND |  | 2 | ND | ND | ND | ND | ND | ND | ND | ND | ND | ND | ND | ND |  |  | 0.001058 | Not Applicable
| Background | ND | ND | 0.6 | 0.6 |  | -- | -- | -- | -- | -- | -- | -- | -- | -- | -- | -- | -- | -- |  |  | -- | --
Tetryl | Sample 1 | ND | ND | 0.6 | 0.6 | Tetryl | 1 | ND | ND | ND | ND | ND | ND | ND | ND | ND | ND | ND | ND | ND | ND | 0.0010341 | Not Applicable | 0.0010341 | ND
| Sample 2 | ND | ND | ND | ND |  | 2 | ND | ND | ND | ND | ND | ND | ND | ND | ND | ND | ND | ND |  |  | 0.001058 | Not Applicable
| Background | ND | ND | 0.6 | 0.6 |  | -- | -- | -- | -- | -- | -- | -- | -- | -- | -- | -- | -- | -- |  |  | -- | --
HMX | Sample 1 | ND | ND | 1.2 | 1.2 | HMX | 1 | ND | ND | ND | ND | ND | ND | ND | ND | ND | ND | ND | ND | ND | ND | 0.0020681 | Not Applicable | 0.0020681 | ND
| Sample 2 | ND | ND | ND | ND |  | 2 | ND | ND | ND | ND | ND | ND | ND | ND | ND | ND | ND | ND |  |  | 0.0021159 | Not Applicable
| Background | ND | ND | 1.2 | 1.2 |  | -- | -- | -- | -- | -- | -- | -- | -- | -- | -- | -- | -- | -- |  |  | -- | --
Energetic (Filter) Sample Volume (m3) Corrected to EPA Stationary Source Program Standard Conditions
| Run 1 | Run 2
Sample 1 | 0.58024 | 0.56713
Sample 2 | ND | ND
Background | 0.5646 | 0.5646
Pollutant | Sample ID | Sample Speciation (ug) |  | Detection Limits (ug) |  | Pollutant | Run Number | Sample Speciation with Detection Limits (SSDL) (ug)a |  | Background Corrected Concentration (BCC) (mg/m3)b |  | Dilution Corrected Concentration (DCC) (mg/m3)c |  | Quantity of Pollutant Emitted (QPE) (lb)d |  | Emission Factor (lb/item)e |  | Emission Factor (lb/lb NEW)f |  | Average Emission Factor |  | Detection Limit Based Concentration (mg/m3)g |  | Minimum Detection Limit Based Concentration (mg/m3) | Test Concentration Relative Percent Difference
|  | Run 1 | Run 2 | Run 1 | Run 2 |  |  | Sample 1 | Sample 2 | Sample 1 | Sample 2 | Sample 1 | Sample 2 | Sample 1 | Sample 2 | Sample 1 | Sample 2 | Sample 1 | Sample 2 | (lb/item) | (lb/lb NEW) | Sample 1 | Sample 2
Nitrobenzene | Sample 1 | ND | ND | 1.6 | 2 | Nitrobenzene | 1 | ND | ND | ND | ND | ND | ND | ND | ND | ND | ND | ND | ND | ND | ND | 0.0027575 | Not Applicable | 0.0027575 | ND
| Sample 2 | ND | ND | ND | ND |  | 2 | ND | ND | ND | ND | ND | ND | ND | ND | ND | ND | ND | ND |  |  | 0.0035265 | Not Applicable
| Background | ND | ND | 0.4 | 0.4 |  | -- | -- | -- | -- | -- | -- | -- | -- | -- | -- | -- | -- | -- |  |  | -- | --
2-Nitrotoluene | Sample 1 | ND | ND | 0.4 | 0.4 | 2-Nitrotoluene | 1 | ND | ND | ND | ND | ND | ND | ND | ND | ND | ND | ND | ND | ND | ND | 0.00068937 | Not Applicable | 0.00068937 | ND
| Sample 2 | ND | ND | ND | ND |  | 2 | ND | ND | ND | ND | ND | ND | ND | ND | ND | ND | ND | ND |  |  | 0.00070531 | Not Applicable
| Background | ND | ND | 0.4 | 0.4 |  | -- | -- | -- | -- | -- | -- | -- | -- | -- | -- | -- | -- | -- |  |  | -- | --
3-Nitrotoluene | Sample 1 | ND | ND | 0.4 | 0.4 | 3-Nitrotoluene | 1 | ND | ND | ND | ND | ND | ND | ND | ND | ND | ND | ND | ND | ND | ND | 0.00068937 | Not Applicable | 0.00068937 | ND
| Sample 2 | ND | ND | ND | ND |  | 2 | ND | ND | ND | ND | ND | ND | ND | ND | ND | ND | ND | ND |  |  | 0.00070531 | Not Applicable
| Background | ND | ND | 0.4 | 0.4 |  | -- | -- | -- | -- | -- | -- | -- | -- | -- | -- | -- | -- | -- |  |  | -- | --
4-Nitrotoluene | Sample 1 | ND | ND | 0.4 | 0.4 | 4-Nitrotoluene | 1 | ND | ND | ND | ND | ND | ND | ND | ND | ND | ND | ND | ND | ND | ND | 0.00068937 | Not Applicable | 0.00068937 | ND
| Sample 2 | ND | ND | ND | ND |  | 2 | ND | ND | ND | ND | ND | ND | ND | ND | ND | ND | ND | ND |  |  | 0.00070531 | Not Applicable
| Background | ND | ND | 0.4 | 0.4 |  | -- | -- | -- | -- | -- | -- | -- | -- | -- | -- | -- | -- | -- |  |  | -- | --
Nitroglycerine | Sample 1 | ND | ND | 1 | 1.4 | Nitroglycerine | 1 | ND | ND | ND | ND | ND | ND | ND | ND | ND | ND | ND | ND | ND | ND | 0.0017234 | Not Applicable | 0.0017234 | ND
| Sample 2 | ND | ND | ND | ND |  | 2 | ND | ND | ND | ND | ND | ND | ND | ND | ND | ND | ND | ND |  |  | 0.0024686 | Not Applicable
| Background | ND | ND | 0.6 | 0.6 |  | -- | -- | -- | -- | -- | -- | -- | -- | -- | -- | -- | -- | -- |  |  | -- | --
1,3-Dinitrobenzene | Sample 1 | ND | ND | 0.4 | 0.4 | 1,3-Dinitrobenzene | 1 | ND | ND | ND | ND | ND | ND | ND | ND | ND | ND | ND | ND | ND | ND | 0.00068937 | Not Applicable | 0.00068937 | ND
| Sample 2 | ND | ND | ND | ND |  | 2 | ND | ND | ND | ND | ND | ND | ND | ND | ND | ND | ND | ND |  |  | 0.00070531 | Not Applicable
| Background | ND | ND | 0.4 | 0.4 |  | -- | -- | -- | -- | -- | -- | -- | -- | -- | -- | -- | -- | -- |  |  | -- | --
2,6-Dinitrotoluene | Sample 1 | ND | ND | 0.4 | 0.4 | 2,6-Dinitrotoluene | 1 | ND | ND | ND | ND | ND | ND | ND | ND | ND | ND | ND | ND | ND | ND | 0.00068937 | Not Applicable | 0.00068937 | ND
| Sample 2 | ND | ND | ND | ND |  | 2 | ND | ND | ND | ND | ND | ND | ND | ND | ND | ND | ND | ND |  |  | 0.00070531 | Not Applicable
| Background | ND | ND | 0.4 | 0.4 |  | -- | -- | -- | -- | -- | -- | -- | -- | -- | -- | -- | -- | -- |  |  | -- | --
2,4-Dinitrotoluene | Sample 1 | ND | ND | 0.4 | 0.4 | 2,4-Dinitrotoluene | 1 | ND | ND | ND | ND | ND | ND | ND | ND | ND | ND | ND | ND | ND | ND | 0.00068937 | Not Applicable | 0.00068937 | ND
| Sample 2 | ND | ND | ND | ND |  | 2 | ND | ND | ND | ND | ND | ND | ND | ND | ND | ND | ND | ND |  |  | 0.00070531 | Not Applicable
| Background | ND | ND | 0.4 | 0.4 |  | -- | -- | -- | -- | -- | -- | -- | -- | -- | -- | -- | -- | -- |  |  | -- | --
1,3,5-Trinitrobenzene | Sample 1 | 0.71 | 0.63 | ND | ND | 1,3,5-Trinitrobenzene | 1 | 0.71 | ND | 0.0012236 | ND | 0.0014832 | ND | 2.2559e-07 | ND | 4.5118e-08 | ND | 5.406e-07 | ND | 4.1759e-08 | 5.0035e-07 | -- | Not Applicable | -- | 9.661%
| Sample 2 | ND | ND | ND | ND |  | 2 | 0.63 | ND | 0.0011109 | ND | 0.0012623 | ND | 1.92e-07 | ND | 3.84e-08 | ND | 4.601e-07 | ND |  |  | -- | Not Applicable
| Background | ND | ND | 0.4 | 0.4 |  | -- | -- | -- | -- | -- | -- | -- | -- | -- | -- | -- | -- | -- |  |  | -- | --
2,4,6-Trinitrotoluene | Sample 1 | 1.6 | 2.9 | ND | ND | 2,4,6-Trinitrotoluene | 1 | 1.6 | ND | 0.0027575 | ND | 0.0033424 | ND | 5.0837e-07 | ND | 1.0167e-07 | ND | 1.2182e-06 | ND | 1.3922e-07 | 1.6681e-06 | -- | Not Applicable | -- | -59.87%
| Sample 2 | ND | ND | ND | ND |  | 2 | 2.9 | ND | 0.0051135 | ND | 0.0058108 | ND | 8.8382e-07 | ND | 1.7676e-07 | ND | 2.1179e-06 | ND |  |  | -- | Not Applicable
| Background | ND | ND | 0.4 | 0.4 |  | -- | -- | -- | -- | -- | -- | -- | -- | -- | -- | -- | -- | -- |  |  | -- | --
RDX | Sample 1 | 0.86 | 1.5 | ND | ND | RDX | 1 | 0.86 | ND | 0.0014821 | ND | 0.0017965 | ND | 2.7325e-07 | ND | 5.465e-08 | ND | 6.5481e-07 | ND | 7.304e-08 | 8.7515e-07 | -- | Not Applicable | -- | -56.35%
| Sample 2 | ND | ND | ND | ND |  | 2 | 1.5 | ND | 0.0026449 | ND | 0.0030056 | ND | 4.5715e-07 | ND | 9.1429e-08 | ND | 1.0955e-06 | ND |  |  | -- | Not Applicable
| Background | ND | ND | 0.4 | 0.4 |  | -- | -- | -- | -- | -- | -- | -- | -- | -- | -- | -- | -- | -- |  |  | -- | --
4-Amino-2,6-Dinitrotoluene | Sample 1 | ND | ND | 0.4 | 0.4 | 4-Amino-2,6-Dinitrotoluene | 1 | ND | ND | ND | ND | ND | ND | ND | ND | ND | ND | ND | ND | ND | ND | 0.00068937 | Not Applicable | 0.00068937 | ND
| Sample 2 | ND | ND | ND | ND |  | 2 | ND | ND | ND | ND | ND | ND | ND | ND | ND | ND | ND | ND |  |  | 0.00070531 | Not Applicable
| Background | ND | ND | 0.4 | 0.4 |  | -- | -- | -- | -- | -- | -- | -- | -- | -- | -- | -- | -- | -- |  |  | -- | --
2-Amino-4,6-Dinitrotoluene | Sample 1 | ND | ND | 0.4 | 0.4 | 2-Amino-4,6-Dinitrotoluene | 1 | ND | ND | ND | ND | ND | ND | ND | ND | ND | ND | ND | ND | ND | ND | 0.00068937 | Not Applicable | 0.00068937 | ND
| Sample 2 | ND | ND | ND | ND |  | 2 | ND | ND | ND | ND | ND | ND | ND | ND | ND | ND | ND | ND |  |  | 0.00070531 | Not Applicable
| Background | ND | ND | 0.4 | 0.4 |  | -- | -- | -- | -- | -- | -- | -- | -- | -- | -- | -- | -- | -- |  |  | -- | --
Tetryl | Sample 1 | ND | ND | 0.4 | 0.4 | Tetryl | 1 | ND | ND | ND | ND | ND | ND | ND | ND | ND | ND | ND | ND | ND | ND | 0.00068937 | Not Applicable | 0.00068937 | ND
| Sample 2 | ND | ND | ND | ND |  | 2 | ND | ND | ND | ND | ND | ND | ND | ND | ND | ND | ND | ND |  |  | 0.00070531 | Not Applicable
| Background | ND | ND | 0.4 | 0.4 |  | -- | -- | -- | -- | -- | -- | -- | -- | -- | -- | -- | -- | -- |  |  | -- | --
HMX | Sample 1 | ND | ND | 4 | 4 | HMX | 1 | ND | ND | ND | ND | ND | ND | ND | ND | ND | ND | ND | ND | ND | ND | 0.0068937 | Not Applicable | 0.0068937 | ND
| Sample 2 | ND | ND | ND | ND |  | 2 | ND | ND | ND | ND | ND | ND | ND | ND | ND | ND | ND | ND |  |  | 0.0070531 | Not Applicable
| Background | ND | ND | 4 | 4 |  | -- | -- | -- | -- | -- | -- | -- | -- | -- | -- | -- | -- | -- |  |  | -- | --
a If the corresponding sample speciation value does not = "ND" or all active sample speciation values = "ND," Sample Speciation with Detection Limits (SSDL) = Sample Speciation. Otherwise, (i.e., if the corresponding sample speciation value = "ND" and
at least one of the active sample speciation values does not = "ND," Sample Speciation with Detection Limits (SSDL) = 0.5 * Detection Limit.
b Background Corrected Concentration (BCC) = Test Mass/Test Sample Volume - Background Mass/ Background Sample Volume
c Dilution-Corrected Concentration (DCC) = BCC / Dilution Correction Factor
d Quantity of Pollutant Emitted (QPE) =BDCC * Initial Plume Volume
e Emission Factor = QPE / No. of Items
f Emission Factor = QPE / Net Explosive Weight
g If Average Emission Factor = "ND", Minimum Detection Limit Based Concentration = Test DL/Test Sample volume in mg/m3
[6 empty] | Pollutant | Total Emission Factorh |  | Overall Detection Limit Based Concentration (mg/m3)i
[7 empty] | (lb/item) | (lb/lb NEW)
[6 empty] | Nitrobenzene | ND | ND | 0.0027575
[6 empty] | 2-Nitrotoluene | ND | ND | 0.00068937
[6 empty] | 3-Nitrotoluene | ND | ND | 0.00068937
[6 empty] | 4-Nitrotoluene | ND | ND | 0.00068937
[6 empty] | Nitroglycerine | ND | ND | 0.0017234
[6 empty] | 1,3-Dinitrobenzene | ND | ND | 0.00068937
[6 empty] | 2,6-Dinitrotoluene | ND | ND | 0.00068937
[6 empty] | 2,4-Dinitrotoluene | ND | ND | 0.00068937
[6 empty] | 1,3,5-Trinitrobenzene | 4.1759e-08 | 5.0035e-07 | --
[6 empty] | 2,4,6-Trinitrotoluene | 1.3922e-07 | 1.6681e-06 | --
[6 empty] | RDX | 7.304e-08 | 8.7515e-07 | --
[6 empty] | 4-Amino-2,6-Dinitrotoluene | ND | ND | 0.00068937
[6 empty] | 2-Amino-4,6-Dinitrotoluene | ND | ND | 0.00068937
[6 empty] | Tetryl | ND | ND | 0.00068937
[6 empty] | HMX | ND | ND | 0.0068937
h Total Emission factor = Resin Emission Factor + Filter Emission Factor
i If Total Emission factor is "ND", Overall Detection Limit Based Concentration = Filter Minimum Detection Limit Based Concentration
Note on E75: jekeith: Testers raised reporting limit due to interference in sample.
Note on E87: jekeith: Testers raised reporting limit due to interference in sample.
Note on E89: jekeith: Testers raised reporting limit due to interference in sample.
Note on E117: jekeith: Testers raised reporting limit due to interference in sample which caused response degradation.
Note on E119: jekeith: Testers raised reporting limit due to interference in sample which caused response degradation.
Note on F75: jekeith: Testers raised reporting limit due to interference in sample.
Note on F87: jekeith: Testers raised reporting limit due to interference in sample.
Note on F89: jekeith: Testers raised reporting limit due to interference in sample.
Note on F117: jekeith: Testers raised reporting limit due to interference in sample which caused response degradation.
Note on F119: jekeith: Testers raised reporting limit due to interference in sample which caused response degradation.

## Hexavalent Chromium
Hexavalent Chromium Data and Emission Factor Calculations
B542 - 40-MM High Explosive Dual Purpose Cartridge M430 and M430A1
Test Run Number | 1 | 2 | Background
Number of Items Tested | 5 | 5 | 0
Net Explosive Weight for All Items (lb) | 0.4173 | 0.4173 | NA
Initial Plume Volume (m3) | 68.991 | 68.991 | 68.991
Dilution Correction Factor | 0.825 | 0.88 | 0.884
Is Sample 1 Active? | Yes | Yes | Yes
Is Sample 2 Active? | No | No | No
Analytical Data Corrected for Volume at EPA Stationary Source Program Standard Conditions
Pollutant | Sample ID | Sample Speciation (mg/m3) |  | Detection Limits (mg/m3) |  | Pollutant | Run Number | Sample Speciation with Detection Limits (SSDL) (mg/m3)a |  | Background Corrected Concentration (BCC) (mg/m3)b |  | Dilution Corrected Concentration (DCC) (mg/m3)c |  | Quantity of Pollutant Emitted (QPE) (lb)d |  | Emission Factor (lb/item)e |  | Emission Factor (lb/lb NEW)f |  | Average Emission Factor |  | Detection Limit Based Concentration (mg/m3)g |  | Minimum Detection Limit Based Concentration (mg/m3) | Test Concentration Relative Percent Difference
|  | Run 1 | Run 2 | Run 1 | Run 2 |  |  | Sample 1 | Sample 2 | Sample 1 | Sample 2 | Sample 1 | Sample 2 | Sample 1 | Sample 2 | Sample 1 | Sample 2 | Sample 1 | Sample 2 | (lb/item) | (lb/lb NEW) | Sample 1 | Sample 2
Hexavalent Chromium | Sample 1 | 0.0010172 | 0.00016509 | ND | ND | Hexavalent Chromium | 1 | 0.0010172 | ND | 0.0010172 | ND | 0.001233 | ND | 1.8754e-07 | ND | 3.7508e-08 | ND | 4.4942e-07 | ND | 2.1608e-08 | 2.589e-07 | -- | Not Applicable | -- | 144.1%
| Sample 2 | ND | ND | ND | ND |  | 2 | 0.00016509 | ND | 0.00016509 | ND | 0.0001876 | ND | 2.8534e-08 | ND | 5.7068e-09 | ND | 6.8378e-08 | ND |  |  | -- | Not Applicable
| Background | ND | ND | 0.00056166 | 0.00056166 |  | -- | -- | -- | -- | -- | -- | -- | -- | -- | -- | -- | -- | -- |  |  | -- | --
a If the corresponding sample speciation value does not = "ND" or all active sample speciation values = "ND," Sample Speciation with Detection Limits (SSDL) = Sample Speciation. Otherwise, (i.e., if the corresponding sample speciation value = "ND" and
at least one of the active sample speciation values does not = "ND," Sample Speciation with Detection Limits (SSDL) = 0.5 * Detection Limit.
b Background Corrected Concentration (BCC) = Test Concentration - Background Concentration
c Dilution-Corrected Concentration (DCC) = BCC / Dilution Correction Factor
d Quantity of Pollutant Emitted (QPE) =BDCC * Initial Plume Volume
e Emission Factor = QPE / No. of Items
f Emission Factor = QPE / Net Explosive Weight
g If Average Emission Factor = "ND", Minimum Detection Limit Based Concentration = Test Minimum DL in mg/m3
Test Run Number | Run 1 | Run 2 | Bkgd
Volume at EPA Stationary Source Program Standard Conditions (m3) | 0.072745 | 0.072688 | 0.071218
Original Analytical Data
Pollutant | Sample ID | Sample Speciation (µg/sample) |  | Detection Limits (µg/sample)
|  | Run 1 | Run 2 | Run 1 | Run 2
Hexavalent Chromium | Sample 1 | 0.074 | 0.012 | ND | ND
| Sample 2 | ND | ND | ND | ND
| Background | ND | ND | 0.04 | 0.04

## Carbon
Total Carbon Data and Emission Factor Calculations
B542 - 40-MM High Explosive Dual Purpose Cartridge M430 and M430A1
Test Run Number | 1 | 2 | Background
Number of Items Tested | 5 | 5 | 0
Net Explosive Weight for All Items (lb) | 0.4173 | 0.4173 | NA
Initial Plume Volume (m3) | 68.991 | 68.991 | 68.991
Dilution Correction Factor | 0.825 | 0.88 | 0.884
Is Sample 1 Active? | Yes | Yes | Yes
Is Sample 2 Active? | No | No | No
Analytical Data Corrected for Volume at EPA Stationary Source Program Standard Conditions
Pollutant | Sample ID | Sample Speciation (mg/m3) |  | Detection Limits (mg/m3) |  | Pollutant | Run Number | Sample Speciation with Detection Limits (SSDL) (mg/m3)a |  | Background Corrected Concentration (BCC) (mg/m3)b |  | Dilution Corrected Concentration (DCC) (mg/m3)c |  | Quantity of Pollutant Emitted (QPE) (lb)d |  | Emission Factor (lb/item)e |  | Emission Factor (lb/lb NEW)f |  | Average Emission Factor |  | Detection Limit Based Concentration (mg/m3)g |  | Minimum Detection Limit Based Concentration (mg/m3) | Test Concentration Relative Percent Difference
|  | Run 1 | Run 2 | Run 1 | Run 2 |  |  | Sample 1 | Sample 2 | Sample 1 | Sample 2 | Sample 1 | Sample 2 | Sample 1 | Sample 2 | Sample 1 | Sample 2 | Sample 1 | Sample 2 | (lb/item) | (lb/lb NEW) | Sample 1 | Sample 2
Organic Carbon | Sample 1 | 3.1924 | 3.8644 | -- | -- | Organic Carbon | 1 | 3.1924 | ND | 3.0779 | ND | 3.7307 | ND | 0.00056744 | ND | 0.00011349 | ND | 0.0013598 | ND | 0.00012142 | 0.0014549 | -- | Not Applicable | -- | -19.04%
Organic Carbon | Sample 2 | ND | ND | ND | ND | Organic Carbon | 2 | 3.8644 | ND | 3.7422 | ND | 4.2525 | ND | 0.0006468 | ND | 0.00012936 | ND | 0.00155 | ND |  |  | -- | Not Applicable
Organic Carbon | Background | 0.12274 | 0.12274 | -- | -- | Organic Carbon | -- | -- | -- | -- | -- | -- | -- | -- | -- | -- | -- | -- | -- |  |  | -- | --
Elemental Carbon | Sample 1 | 8.6017 | 7.1168 | -- | -- | Elemental Carbon | 1 | 8.6017 | ND | 7.1423 | ND | 8.6573 | ND | 0.0013168 | ND | 0.00026335 | ND | 0.0031555 | ND | 0.00022778 | 0.0027292 | -- | Not Applicable | -- | 18.89%
Elemental Carbon | Sample 2 | ND | ND | ND | ND | Elemental Carbon | 2 | 7.1168 | ND | 5.5601 | ND | 6.3183 | ND | 0.000961 | ND | 0.0001922 | ND | 0.0023029 | ND |  |  | -- | Not Applicable
Elemental Carbon | Background | 1.5638 | 1.5638 | -- | -- | Elemental Carbon | -- | -- | -- | -- | -- | -- | -- | -- | -- | -- | -- | -- | -- |  |  | -- | --
[6 empty] | Total Carbon | [13 empty] | 0.0003492 | 0.0041841 |  |  | -- | --
[7 empty] | -- | -- | -- | -- | -- | -- | -- | -- | -- | -- | -- | -- | -- |  |  | -- | --
a If the corresponding sample speciation value does not = "ND" or all active sample speciation values = "ND," Sample Speciation with Detection Limits (SSDL) = Sample Speciation. Otherwise, (i.e., if the corresponding sample speciation value = "ND" and
at least one of the active sample speciation values does not = "ND," Sample Speciation with Detection Limits (SSDL) = 0.5 * Detection Limit.
b Background Corrected Concentration (BCC) = Test Concentration - Background Concentration
c Dilution-Corrected Concentration (DCC) = BCC / Dilution Correction Factor
d Quantity of Pollutant Emitted (QPE) =BDCC * Initial Plume Volume
Test Run Number | Run 1 | Run 2 | Bkgd |  |  | e Emission Factor = QPE / No. of Items
Volume at Actual Conditions (m3) | 0.039292 | 0.040236 | 0.040765 |  |  | f Emission Factor = QPE / Net Explosive Weight
Volume at EPA Stationary Source Program Standard Conditions (m3) | 0.041365 | 0.041381 | 0.043143 |  |  | g If Average Emission Factor = "ND", Minimum Detection Limit Based Concentration = Test Minimum DL in mg/m3
Volume Adjustment Factor | 0.94989 | 0.97232 | 0.94489
Original Analytical Data
Pollutant | Sample ID | Sample Speciation (mg/m3) |  | Detection Limits (mg/m3)
|  | Run 1 | Run 2 | Run 1 | Run 2
Organic Carbon | Sample 1 | 3.3608 | 3.9744 | -- | --
Organic Carbon | Sample 2 | ND | ND | ND | ND
Organic Carbon | Background | 0.1299 | 0.1299 | -- | --
Elemental Carbon | Sample 1 | 9.0555 | 7.3194 | -- | --
Elemental Carbon | Sample 2 | ND | ND | ND | ND
Elemental Carbon | Background | 1.655 | 1.655 | -- | --