## Total
Total NEW = | 0.5641
CAS | AP-42 Compound Name | Emission Factor |  | Detection Limit Based Concentration
|  | (lb/item) | (lb/lb NEW) | (mg/m3)
124-38-9 | Carbon dioxide | 0.037771 | 0.066958 | --
630-08-0 | Carbon monoxide | 0.0074821 | 0.013264 | --
7439-92-1 | Lead | 0.00025496 | 0.00045197 | --
74-82-8 | Methane | 3.9825e-05 | 7.0598e-05 | --
-- | Oxides of nitrogen | 0.0079711 | 0.014131 | --
-- | PM-10 | 0.20132 | 0.3569 | --
-- | PM-2.5 | 0.47577 | 0.84341 | --
7446-09-5 | Sulfur dioxide | 0.00014396 | 0.0002552 | --
-- | Total nonmethane hydrocarbons | 0.0054812 | 0.0097167 | --
12789-66-1 | Total suspended particulate | 0.24873 | 0.44093 | --
83-32-9 | Acenaphthene | 5.647e-09 | 1.0011e-08 | --
208-96-8 | Acenaphthylene | 2.0779e-07 | 3.6837e-07 | --
75-07-0 | Acetaldehyde | 4.4204e-05 | 7.8362e-05 | --
75-05-8 | Acetonitrile | 0.013453 | 0.023849 | --
98-86-2 | Acetophenone | ND | ND | 0.0010785
53-96-3 | 2-Acetylaminofluorene | ND | ND | 0.0002247
107-02-8 | Acrolein | ND | ND | 0.007329
107-13-1 | Acrylonitrile | 2.3924e-07 | 4.2411e-07 | --
107-05-1 | Allyl chloride | ND | ND | 0.0015918
7429-90-5 | Aluminum | 0.00017609 | 0.00031216 | --
92-67-1 | 4-Aminobiphenyl | ND | ND | 0.0044939
7664-41-7 | Ammonia | ND | ND | 0.046467
62-53-3 | Aniline | ND | ND | 0.0032806
120-12-7 | Anthracene | 5.7378e-09 | 1.0172e-08 | --
7440-36-0 | Antimony | 3.9867e-06 | 7.0673e-06 | --
7440-38-2 | Arsenic | ND | ND | 5.4274e-05
7440-39-3 | Barium | 0.00019336 | 0.00034278 | --
71-43-2 | Benzene | 0.0001053 | 0.00018667 | --
92-87-5 | Benzidine | ND | ND | 0.022919
56-55-3 | Benzo[a]anthracene | 4.436e-09 | 7.8639e-09 | --
50-32-8 | Benzo[a]pyrene | 1.0071e-08 | 1.7853e-08 | --
205-99-2 | Benzo[b]fluoranthene | 1.4678e-08 | 2.602e-08 | --
192-97-2 | Benzo[e]pyrene | 9.5283e-09 | 1.6891e-08 | --
191-24-2 | Benzo[g,h,i]perylene | 6.3727e-09 | 1.1297e-08 | --
207-08-9 | Benzo[k]fluoranthene | 7.0393e-09 | 1.2479e-08 | --
100-44-7 | Benzyl chloride | ND | ND | 0.0063191
7440-41-7 | Beryllium | 1.8061e-07 | 3.2017e-07 | --
75-25-2 | Bromoform | ND | ND | 0.0021027
74-83-9 | Bromomethane | ND | ND | 0.0007899
101-55-3 | 4-Bromophenylphenylether | ND | ND | 0.0002247
106-99-0 | 1,3-Butadiene | 2.1399e-05 | 3.7935e-05 | --
71-36-3 | Butanol | ND | ND | 0.014161
75-65-0 | t-Butyl alcohol | ND | ND | 0.00061668
85-68-7 | Butylbenzylphthalate | ND | ND | 0.00027413
123-72-8 | Butyraldehyde | 0 | 0 | --
7440-43-9 | Cadmium | 7.28e-07 | 1.2905e-06 | --
86-74-8 | Carbazole | ND | ND | 0.00028761
75-15-0 | Carbon disulfide | ND | ND | 0.0015808
56-23-5 | Carbon tetrachloride | ND | ND | 0.0012813
106-47-8 | 4-Chloroaniline | ND | ND | 0.0026964
108-90-7 | Chlorobenzene | ND | ND | 0.00094016
75-45-6 | Chlorodifluoromethane | ND | ND | 0.0035972
75-00-3 | Chloroethane | ND | ND | 0.00053681
111-44-4 | bis(2-Chloroethyl)ether | ND | ND | 0.00025166
111-91-1 | bis(2-Chloroethoxy)methane | ND | ND | 0.0002247
67-66-3 | Chloroform | ND | ND | 0.00099008
108-60-1 | bis(2-Chloroisopropyl)ether | ND | ND | 0.00034154
74-87-3 | Chloromethane | ND | ND | 0.00042008
91-58-7 | 2-Chloronaphthalene | ND | ND | 0.0002247
95-57-8 | 2-Chlorophenol | ND | ND | 0.016724
7005-72-3 | 4-chlorophenyl-phenylether | ND | ND | 0.0002247
18540-29-9 | Hexavalent chromium | 0.0003324 | 0.00058925 | --
7440-47-3 | Chromium | 2.8076e-06 | 4.9771e-06 | --
218-01-9 | Chrysene | 8.1918e-09 | 1.4522e-08 | --
7440-48-4 | Cobalt | 3.4549e-07 | 6.1246e-07 | --
7440-50-8 | Copper | 1.6013e-05 | 2.8387e-05 | --
106-44-5 | p-Cresol | ND | ND | 0.016724
4170-30-3 | Crotonaldehyde | 4.0649e-06 | 7.2061e-06 | --
98-82-8 | Cumene | ND | ND | 0.00099998
57-12-5 | Particulate cyanide | ND | ND | 0.014056
110-82-7 | Cyclohexane | ND | ND | 0.0041933
53-70-3 | Dibenz[a,h]anthracene | 1.1585e-09 | 2.0536e-09 | --
132-64-9 | Dibenzofuran | ND | ND | 0.0002247
106-93-4 | 1,2-Dibromoethane | ND | ND | 0.0015642
84-74-2 | Dibutylphthalate | ND | ND | 0.0013054
10061-02-6 | trans-1,3-Dichloro-1-propene | ND | ND | 0.00092327
95-50-1 | 1,2-Dichlorobenzene | ND | ND | 0.0030576
541-73-1 | 1,3-Dichlorobenzene | ND | ND | 0.0030576
106-46-7 | 1,4-Dichlorobenzene | ND | ND | 0.0030576
91-94-1 | 3,3'-Dichlorobenzidine | ND | ND | 0.0033255
75-27-4 | Dichlorobromomethane | ND | ND | 0.0013631
75-71-8 | Dichlorodifluoromethane | ND | ND | 0.0009984
75-34-3 | 1,1-Dichloroethane | ND | ND | 0.00082368
107-06-2 | 1,2-Dichloroethane | 2.4579e-06 | 4.3572e-06 | --
75-43-4 | Dichlorofluoromethane | ND | ND | 0.00085629
120-83-2 | 2,4-Dichlorophenol | ND | ND | 0.0098866
78-87-5 | 1,2-Dichloropropane | ND | ND | 0.00094016
76-14-2 | Dichlorotetrafluoroethane | ND | ND | 0.0014221
131-11-3 | Dimethyl phthalate | ND | ND | 0.0002247
57-97-6 | 7,12-Dimethylbenz[a]anthracene | ND | ND | 0.00022919
119-93-7 | 3,3'-Dimethylbenzidine | ND | ND | 0.02247
105-67-9 | 2,4-Dimethylphenol | ND | ND | 0.0028312
60-11-7 | p-Dimethylaminoazobenzene | ND | ND | 0.0002247
99-65-0 | 1,3-Dinitrobenzene | ND | ND | 0.00024076
534-52-1 | 4,6-Dinitro-o-cresol | ND | ND | 0.0039097
51-28-5 | 2,4-Dinitrophenol | ND | ND | 0.0098866
121-14-2 | 2,4-Dinitrotoluene | ND | ND | 4.8841e-05
606-20-2 | 2,6-Dinitrotoluene | ND | ND | 6.9913e-05
88-85-7 | Dinoseb | ND | ND | 0.0004449
123-91-1 | 1,4-Dioxane | ND | ND | 0.00073308
-- | Total dioxin/furan compounds | 1.6132e-07 | 2.8598e-07 | --
122-39-4 | Diphenylamine | ND | ND | 0.0002247
122-66-7 | 1,2-Diphenylhydrazine | ND | ND | 0.0002247
140-88-5 | Ethyl acrylate | ND | ND | 0.000833
100-41-4 | Ethylbenzene | 3.699e-05 | 6.5573e-05 | --
74-85-1 | Ethylene | 3.6509e-05 | 6.4722e-05 | --
117-81-7 | bis(2-Ethylhexyl)phthalate | ND | ND | 0.0013054
206-44-0 | Fluoranthene | 4.2587e-09 | 7.5495e-09 | --
86-73-7 | Fluorene | 5.4524e-08 | 9.6657e-08 | --
50-00-0 | Formaldehyde | 8.7439e-06 | 1.5501e-05 | --
76-13-1 | Freon 113 | ND | ND | 0.0039069
67562-39-4 | 1,2,3,4,6,7,8-Heptachlorodibenzofuran | 3.26e-09 | 5.7791e-09 | --
55673-89-7 | 1,2,3,4,7,8,9-Heptachlorodibenzofuran | 4.2034e-09 | 7.4516e-09 | --
35822-46-9 | 1,2,3,4,6,7,8-Heptachlorodibenzo-p-dioxin | 2.8603e-08 | 5.0706e-08 | --
118-74-1 | Hexachlorobenzene | ND | ND | 0.0002247
87-68-3 | Hexachlorobutadiene | ND | ND | 0.0054288
77-47-4 | Hexachlorocyclopentadiene | ND | ND | 0.0044939
70648-26-9 | 1,2,3,4,7,8-Hexachlorodibenzofuran | 4.0321e-09 | 7.1479e-09 | --
57117-44-9 | 1,2,3,6,7,8-Hexachlorodibenzofuran | 2.3288e-09 | 4.1283e-09 | --
72918-21-9 | 1,2,3,7,8,9-Hexachlorodibenzofuran | 5.7946e-09 | 1.0272e-08 | --
60851-34-5 | 2,3,4,6,7,8-Hexachlorodibenzofuran | 1.8652e-09 | 3.3064e-09 | --
39227-28-6 | 1,2,3,4,7,8-Hexachlorodibenzo-p-dioxin | ND | ND | 1.298e-09
57653-85-7 | 1,2,3,6,7,8-Hexachlorodibenzo-p-dioxin | 2.7991e-09 | 4.9621e-09 | --
19408-74-3 | 1,2,3,7,8,9-Hexachlorodibenzo-p-dioxin | 3.9635e-09 | 7.0262e-09 | --
67-72-1 | Hexachloroethane | ND | ND | 0.00024267
110-54-3 | Hexane | 3.2836e-05 | 5.8209e-05 | --
7647-01-0 | Hydrochloric acid | ND | ND | 0.070863
74-90-8 | Hydrogen cyanide | 0.00011714 | 0.00020766 | --
7664-39-3 | Hydrogen fluoride | ND | ND | 0.18199
193-39-5 | Indeno[1,2,3-cd]pyrene | 7.5227e-09 | 1.3336e-08 | --
78-59-1 | Isophorone | ND | ND | 0.0002247
67-63-0 | Isopropyl alcohol | ND | ND | 0.011482
120-58-1 | Isosafrole | ND | ND | 0.0002247
7439-96-5 | Manganese | 4.5458e-06 | 8.0584e-06 | --
7439-97-6 | Mercury | ND | ND | 1.2061e-05
126-98-7 | Methacrylonitrile | ND | ND | 0.25677
96-33-3 | Methyl acrylate | ND | ND | 0.00071635
74-88-4 | Methyl iodide | ND | ND | 0.0011809
108-10-1 | Methyl isobutyl ketone | ND | ND | 0.00208
80-62-6 | Methyl methacrylate | ND | ND | 0.000833
1634-04-4 | Methyl tert-butyl ether | ND | ND | 0.00073341
56-49-5 | 3-Methylcholanthrene | ND | ND | 0.0002247
74-95-3 | Methylene bromide | ND | ND | 0.0014463
75-09-2 | Methylene chloride | 2.0722e-05 | 3.6735e-05 | --
91-57-6 | 2-Methylnaphthalene | 2.3498e-07 | 4.1656e-07 | --
95-48-7 | 2-Methylphenol | ND | ND | 0.0013482
91-20-3 | Naphthalene | 2.5111e-06 | 4.4515e-06 | --
134-32-7 | 1-Naphthylamine | ND | ND | 0.0044939
91-59-8 | 2-Naphthylamine | ND | ND | 0.0044939
7440-02-0 | Nickel | 1.098e-06 | 1.9465e-06 | --
7697-37-2 | Nitric acid | ND | ND | 0.10111
100-01-6 | 4-Nitroaniline | ND | ND | 0.00089878
98-95-3 | Nitrobenzene | ND | ND | 0.00016691
55-63-0 | Nitroglycerin | 2.044e-07 | 3.6234e-07 | --
99-55-8 | 5-Nitro-o-toluidine | ND | ND | 0.0035951
88-75-5 | 2-Nitrophenol | ND | ND | 0.0002247
100-02-7 | 4-Nitrophenol | ND | ND | 0.001483
79-46-9 | 2-Nitropropane | ND | ND | 0.34098
55-18-5 | n-Nitrosodiethylamine | ND | ND | 0.0002247
62-75-9 | n-Nitrosodimethylamine | ND | ND | 0.0002247
924-16-3 | n-Nitroso-di-n-butylamine | ND | ND | 0.0002247
621-64-7 | n-Nitroso-di-n-propylamine | ND | ND | 0.0002247
86-30-6 | n-Nitrosodiphenylamine | ND | ND | 0.00039097
59-89-2 | n-Nitrosomorpholine | ND | ND | 0.0002247
100-75-4 | n-Nitrosopiperidine | ND | ND | 0.0002247
39001-02-0 | 1,2,3,4,6,7,8,9-Octachlorodibenzofuran | 8.3469e-09 | 1.4797e-08 | --
3268-87-9 | 1,2,3,4,6,7,8,9-Octachlorodibenzo-p-dioxin | 9.3567e-08 | 1.6587e-07 | --
608-93-5 | Pentachlorobenzene | ND | ND | 0.0002247
57117-41-6 | 1,2,3,7,8-Pentachlorodibenzofuran | 2.5564e-09 | 4.5319e-09 | --
57117-31-4 | 2,3,4,7,8-Pentachlorodibenzofuran | ND | ND | 8.6533e-10
40321-76-4 | 1,2,3,7,8-Pentachlorodibenzo-p-dioxin | 0 | 0 | --
76-01-7 | Pentachloroethane | ND | ND | 0.0002247
82-68-8 | Pentachloronitrobenzene | ND | ND | 0.0002247
87-86-5 | Pentachlorophenol | ND | ND | 0.011235
85-01-8 | Phenanthrene | 3.3323e-08 | 5.9073e-08 | --
108-95-2 | Phenol | 1.2342e-06 | 2.1879e-06 | --
7723-14-0 | Phosphorus | 0.00010102 | 0.00017909 | --
123-38-6 | Propionaldehyde | 5.0354e-06 | 8.9265e-06 | --
115-07-1 | Propylene | 5.3821e-06 | 9.5411e-06 | --
129-00-0 | Pyrene | 1.6154e-11 | 2.8636e-11 | --
110-86-1 | Pyridine | 5.7847e-07 | 1.0255e-06 | --
94-59-7 | Safrole | ND | ND | 0.0002247
7782-49-2 | Selenium | ND | ND | 4.6234e-05
7440-22-4 | Silver | ND | ND | 0.00012061
100-42-5 | Styrene | 2.8167e-05 | 4.9933e-05 | --
7664-93-9 | Sulfuric acid | ND | ND | 0.12048
51207-31-9 | 2,3,7,8-Tetrachlorodibenzofuran | ND | ND | 7.8629e-10
1746-01-6 | 2,3,7,8-Tetrachlorodibenzo-p-dioxin | ND | ND | 8.6533e-10
630-20-6 | 1,1,1,2-Tetrachloroethane | ND | ND | 0.0013965
79-34-5 | 1,1,2,2-Tetrachloroethane | ND | ND | 0.0013978
127-18-4 | Tetrachloroethylene | ND | ND | 0.0013797
7440-28-0 | Thallium | 7.8655e-07 | 1.3943e-06 | --
108-88-3 | Toluene | 3.4491e-05 | 6.1143e-05 | --
95-53-4 | o-Toluidine | ND | ND | 0.0028761
120-82-1 | 1,2,4-Trichlorobenzene | ND | ND | 0.0075296
71-55-6 | 1,1,1-Trichloroethane | ND | ND | 0.00111
79-00-5 | 1,1,2-Trichloroethane | ND | ND | 0.0011066
79-01-6 | Trichloroethylene | ND | ND | 0.0065589
75-69-4 | Trichlorofluoromethane | ND | ND | 0.0011429
95-95-4 | 2,4,5-Trichlorophenol | ND | ND | 0.00058421
88-06-2 | 2,4,6-Trichlorophenol | ND | ND | 0.00033704
96-18-4 | 1,2,3-Trichloropropane | ND | ND | 0.0012266
95-63-6 | 1,2,4-Trimethylbenzene | 4.1735e-05 | 7.3985e-05 | --
540-84-1 | 2,2,4-Trimethylpentane | ND | ND | 0.00095039
7440-62-2 | Vanadium | ND | ND | 0.0004
108-05-4 | Vinyl acetate | ND | ND | 0.00071627
75-01-4 | Vinyl chloride | ND | ND | 0.00052
75-35-4 | Vinylidene chloride | ND | ND | 0.00080654
106-42-3, 108-38-3 | m-Xylene, p-Xylene | 6.2346e-05 | 0.00011052 | --
95-47-6 | o-Xylene | 4.0559e-05 | 7.1901e-05 | --
7440-66-6 | Zinc | 0.0015519 | 0.002751 | --
--
--
--
--
--
--
67-64-1 | Acetone | 5.8307e-07 | 1.0336e-06 | --
74-86-2 | Acetylene | 2.5665e-05 | 4.5497e-05 | --
35572-78-2 | 2-Amino-4,6-dinitrotoluene | ND | ND | 3.1313e-05
19406-51-0 | 4-Amino-2,6-dinitrotoluene | ND | ND | 2.7867e-05
100-52-7 | Benzaldehyde | 2.412e-06 | 4.2759e-06 | --
65-85-0 | Benzoic acid | ND | ND | 0.020672
100-51-6 | Benzyl alcohol | ND | ND | 0.015729
108-86-1 | Bromobenzene | ND | ND | 0.0013063
106-97-8 | Butane | ND | ND | 0.053191
78-78-4 | Butane, 2-methyl- | 0.00029452 | 0.0005221 | --
106-98-9 | 1-Butene | ND | ND | 0.046684
590-18-1 | cis-2-Butene | ND | ND | 0.046692
624-64-6 | trans-2-Butene | ND | ND | 0.046692
107-00-6 | 1-Butyne | ND | ND | 0.045003
503-17-3 | 2-Butyne | ND | ND | 0.045003
7440-44-0 | Elemental carbon | 2.5481e-06 | 4.5171e-06 | --
7440-44-0 | Organic carbon | 3.3206e-05 | 5.8865e-05 | --
7440-44-0 | Total carbon | 3.5754e-05 | 6.3382e-05 | --
59-50-7 | 4-Chloro-3-methylphenol | ND | ND | 0.00027862
107-14-2 | Chloroacetonitrile | ND | ND | 0.28894
109-69-3 | 1-Chlorobutane | ND | ND | 0.88569
39638-32-9 | bis(2-Chloroisopropyl)ether | ND | ND | 0.016724
95-57-8 | 2-Chlorophenol | ND | ND | 0.0002247
90-13-1 | 1-Chloronaphthalene | ND | ND | 0.0002247
287-92-3 | Cyclopentane | ND | ND | 0.2679
120-92-3 | Cyclopentanone | 6.7252e-06 | 1.1922e-05 | --
124-18-5 | n-Decane | ND | ND | 0.54346
124-48-1 | Dibromochloromethane | ND | ND | 0.0017323
156-59-2 | cis-1,2-Dichloroethene | ND | ND | 0.00080654
156-60-5 | trans-1,2-Dichloroethene | ND | ND | 0.00080704
87-65-0 | 2,6-Dichlorophenol | ND | ND | 0.0002247
10061-01-5 | cis-1,3-Dichloropropene | ND | ND | 0.00092328
141-93-5 | 1,3-Diethylbenzene | ND | ND | 0.51369
105-05-5 | 1,4-Diethylbenzene | ND | ND | 0.51369
84-66-2 | Diethylphthalate | 4.5988e-07 | 8.1525e-07 | --
5779-94-2 | 2,5-Dimethylbenzaldehyde | ND | ND | 0.00058893
75-83-2 | 2,2-Dimethylbutane | ND | ND | 0.32914
79-29-8 | 2,3-Dimethylbutane | ND | ND | 0.32914
565-59-3 | 2,3-Dimethylpentane | ND | ND | 0.38272
108-08-7 | 2,4-Dimethylpentane | ND | ND | 0.38272
117-84-0 | Di-n-octylphthalate | ND | ND | 0.00025166
74-84-0 | Ethane | 2.0361e-06 | 3.6095e-06 | --
64-17-5 | Ethanol | ND | ND | 0.0088026
141-78-6 | Ethyl acetate | ND | ND | 0.00073308
60-29-7 | Ethyl ether | ND | ND | 0.28368
97-63-2 | Ethyl methacrylate | ND | ND | 0.00094964
62-50-0 | Ethyl methanesulfonate | ND | ND | 0.0002247
622-96-8 | 4-Ethyltoluene | ND | ND | 0.00099998
620-14-4 | m-Ethyltoluene | ND | ND | 0.46001
611-14-3 | o-Ethyltoluene | ND | ND | 0.46001
98-01-1 | 2-Furancarboxaldehyde | 5.3813e-06 | 9.5397e-06 | --
142-82-5 | n-Heptane | ND | ND | 0.00083366
1888-71-7 | Hexachloropropene | ND | ND | 0.00032356
66-25-1 | Hexaldehyde | 1.4994e-06 | 2.658e-06 | --
592-41-6 | 1-Hexene | ND | ND | 0.32148
591-78-6 | 2-Hexanone | ND | ND | 0.00208
2691-41-0 | HMX | 1.3706e-05 | 2.4297e-05 | --
10035-10-6 | Hydrogen bromide | ND | ND | 0.12048
95-13-6 | Indene | 7.5915e-07 | 1.3458e-06 | --
75-28-5 | Isobutane | ND | ND | 0.048356
115-11-7 | Isobutylene | ND | ND | 0.046675
78-79-5 | Isoprene | ND | ND | 0.26025
590-86-3 | Isovaleraldehyde | 1.0055e-06 | 1.7825e-06 | --
5989-27-5 | d-Limonene | ND | ND | 0.026025
7439-95-4 | Magnesium | 0.090714 | 0.16081 | --
593-75-9 | Methane, isocyano- | 0.0068581 | 0.012158 | --
78-93-3 | Methyl ethyl ketone | ND | ND | 0.0014976
66-27-3 | Methyl methanesulfonate | ND | ND | 0.00024717
479-45-8 | Methyl-2,4,6-trinitrophenylnitramine | 3.2544e-07 | 5.7692e-07 | --
108-87-2 | Methylcyclohexane | ND | ND | 0.37507
96-37-7 | Methylcyclopentane | ND | ND | 0.32148
592-27-8 | 2-Methylheptane | ND | ND | 0.42482
589-81-1 | 3-Methylheptane | ND | ND | 0.43718
591-76-4 | 2-Methylhexane | ND | ND | 0.38272
589-34-4 | 3-Methylhexane | ND | ND | 0.38272
107-83-5 | 2-Methylpentane | ND | ND | 0.32914
96-14-0 | 3-Methylpentane | ND | ND | 0.32914
98-83-9 | alpha-Methylstyrene | 1.6893e-06 | 2.9946e-06 | --
88-74-4 | 2-Nitroaniline | ND | ND | 0.0002247
99-09-2 | 3-Nitroaniline | ND | ND | 0.00089878
10595-95-6 | N-Nitrosomethylethylamine | ND | ND | 0.000373
930-55-2 | N-Nitrosopyrrolidine | ND | ND | 0.0002247
88-72-2 | 2-Nitrotoluene | ND | ND | 0.00014672
99-08-1 | 3-Nitrotoluene | ND | ND | 0.00065269
99-99-0 | 4-Nitrotoluene | 3.4281e-06 | 6.0772e-06 | --
111-84-2 | n-Nonane | ND | ND | 0.48988
301-02-0 | 9-Octadecenamide, (Z)- | 4.0935e-06 | 7.2566e-06 | --
111-65-9 | Octane | ND | ND | 0.00095039
78-11-5 | Pentaerythritol tetranitrate | ND | ND | 0.00015213
109-66-0 | Pentane | ND | ND | 0.060029
78-78-4 | i-Pentane | ND | ND | 0.27613
109-67-1 | 1-Pentene | ND | ND | 0.2679
627-20-3 | cis-2-Pentene | ND | ND | 0.2679
646-04-8 | trans-2-Pentene | ND | ND | 0.2679
14797-73-0 | Perchlorate | 4.853e-06 | 8.6032e-06 | --
62-44-2 | Phenacetin | ND | ND | 0.0002247
536-74-3 | Phenylethyne | 1.7674e-06 | 3.1332e-06 | --
791-28-6 | Phosphine oxide, triphenyl- | 7.7184e-06 | 1.3683e-05 | --
7664-38-2 | Phosphoric acid | ND | ND | 0.1004
80-56-8 | alpha-Pinene | ND | ND | 0.026025
127-91-3 | beta-Pinene | ND | ND | 0.026025
74-98-6 | Propane | ND | ND | 0.036691
115-11-7 | 1-Propene, 2-methyl | ND | ND | 0.046675
103-65-1 | n-Propylbenzene | ND | ND | 0.0059904
74-99-7 | Propyne | 1.8238e-06 | 3.2332e-06 | --
504-31-4 | 2H-Pyran-2-one | 6.1635e-05 | 0.00010926 | --
121-82-4 | RDX | 7.6546e-07 | 1.357e-06 | --
95-94-3 | 1,2,4,5-Tetrachlorobenzene | ND | ND | 0.0002247
58-90-2 | 2,3,4,6-Tetrachlorophenol | ND | ND | 0.0002921
109-99-9 | Tetrahydrofuran | ND | ND | 0.013778
1334-78-7 | o,m,p-Tolualdehyde | 9.2004e-07 | 1.631e-06 | --
25323-89-1 | Trichloroethane | ND | ND | 0.00099324
526-73-8 | 1,2,3-Trimethylbenzene | ND | ND | 0.45926
108-67-8 | 1,3,5-Trimethylbenzene | ND | ND | 0.00019448
565-75-3 | 2,3,4-Trimethylpentane | ND | ND | 0.4363
99-35-4 | 1,3,5-Trinitrobenzene | ND | ND | 0.00019448
118-96-7 | 2,4,6-Trinitrotoluene | ND | ND | 3.0082e-05
1120-21-4 | Undecane | ND | ND | 0.59823
110-62-3 | Valeraldehyde | 9.3114e-07 | 1.6507e-06 | --

## FP10
Summary of CO2, Criteria Pollutant, TSP, Toxic Chemical, and Hazardous Air Pollutant Emission Factors
B627 - Cartridge, 60mm Mortar, Illumination M83A3
CAS # | Pollutant (Official [AP-42] Notation) | Pollutant (Test Notation) | Emission Factor |  | HAP | Toxic | Detection Limit Based Concentration (mg/m3)
|  |  | lb/item | lb/lb NEW
Carbon Dioxide, Criteria Pollutants, Methane, and Total Suspended Particulate
124-38-9 | Carbon dioxide | CO2 | 0.0021185 | 0.095861 | No | No | --
630-08-0 | Carbon monoxide | CO | 0.0034126 | 0.15442 | No | No | --
7439-92-1 | Lead | Lead | 1.7665e-05 | 0.00079934 | Yes | Yes | --
74-82-8 | Methane | Methane | 3.9825e-05 | 0.001802 | No | No | --
-- | Oxides of nitrogen | NOx | 0.00010037 | 0.0045415 | No | No | --
-- | PM-2.5 | PM2.5 | 0.00030534 | 0.013816 | No | No | --
-- | PM-10 | PM10 | 0.00046269 | 0.020936 | No | No | --
7446-09-5 | Sulfur dioxide | SO2 | ND | ND | No | No | 0.26624
12789-66-1 | Total suspended particulate | TSP | 0.0004794 | 0.021692 | No | No | --
Hazardous Air Pollutants and Toxic Chemicals
83-32-9 | Acenaphthene | Acenaphthene | 5.647e-09 | 2.5552e-07 | Yes | No | --
208-96-8 | Acenaphthylene | Acenaphthylene | 2.0779e-07 | 9.4025e-06 | Yes | No | --
75-07-0 | Acetaldehyde | Acetaldehyde | 3.4799e-06 | 0.00015746 | Yes | Yes | --
75-05-8 | Acetonitrile | Acetonitrile | ND | ND | Yes | Yes | 0.0008528
107-02-8 | Acrolein | Acrolein | ND | ND | Yes | Yes | 0.007329
107-13-1 | Acrylonitrile | Acrylonitrile | 2.3924e-07 | 1.0825e-05 | Yes | Yes | --
107-05-1 | Allyl chloride | 3-Chloropropene | ND | ND | Yes | Yes | 0.0015918
7429-90-5 | Aluminum | Aluminum | 5.7097e-06 | 0.00025836 | No | Yes | --
7664-41-7 | Ammonia | NH3 | ND | ND | Yes | No | 0.3536
120-12-7 | Anthracene | Anthracene | 5.7378e-09 | 2.5963e-07 | Yes | Yes | --
7440-36-0 | Antimony | Antimony | 1.3126e-06 | 5.9394e-05 | Yes | Yes | --
7440-38-2 | Arsenic | Arsenic | ND | ND | Yes | Yes | 0.0004
7440-39-3 | Barium | Barium | 5.0695e-06 | 0.00022939 | No | Yes | --
71-43-2 | Benzene | Benzene | 6.9833e-05 | 0.0031599 | Yes | Yes | --
56-55-3 | Benzo[a]anthracene | Benzo(a)anthracene | 4.436e-09 | 2.0073e-07 | Yes | Yes | --
205-99-2 | Benzo[b]fluoranthene | Benzo(b)fluoranthene | 1.4678e-08 | 6.6415e-07 | Yes | Yes | --
207-08-9 | Benzo[k]fluoranthene | Benzo(k)fluoranthene | 7.0393e-09 | 3.1852e-07 | Yes | Yes | --
191-24-2 | Benzo[g,h,i]perylene | Benzo(g,h,i)perylene | 6.3727e-09 | 2.8836e-07 | Yes | Yes | --
50-32-8 | Benzo[a]pyrene | Benzo(a)pyrene | 1.0071e-08 | 4.557e-07 | Yes | Yes | --
192-97-2 | Benzo[e]pyrene | Benzo(e)pyrene | 9.5283e-09 | 4.3115e-07 | Yes | No | --
7440-41-7 | Beryllium | Beryllium | ND | ND | Yes | Yes | 0.0004
75-25-2 | Bromoform | Bromoform | ND | ND | Yes | Yes | 0.0021027
74-83-9 | Bromomethane | Bromomethane | ND | ND | Yes | Yes | 0.0007899
101-55-3 | 4-Bromophenylphenylether | 4-bromophenyl-phenylether | ND | ND | Yes | Yes | 0.016724
106-99-0 | 1,3-Butadiene | 1,3-Butadiene | 1.8313e-06 | 8.2864e-05 | Yes | Yes | --
75-65-0 | t-Butyl alcohol | tert-Butyl Alcohol | ND | ND | Yes | Yes | 0.00061668
85-68-7 | Butylbenzylphthalate | Butylbenzylphthalate | ND | ND | Yes | No | 0.016724
123-72-8 | Butyraldehyde | Butyraldehyde | ND | ND | No | Yes | 0.007329
7440-43-9 | Cadmium | Cadmium | 5.4639e-08 | 2.4724e-06 | Yes | Yes | --
75-15-0 | Carbon disulfide | Carbon Disulfide | ND | ND | Yes | Yes | 0.0015808
56-23-5 | Carbon tetrachloride | Carbontetrachloride | ND | ND | Yes | Yes | 0.0012813
106-47-8 | 4-Chloroaniline | 4-chloroaniline | ND | ND | No | Yes | 0.016724
108-90-7 | Chlorobenzene | Chlorobenzene | ND | ND | Yes | Yes | 0.00094016
75-45-6 | Chlorodifluoromethane | Chlorodifluoromethane | ND | ND | No | Yes | 0.0035972
75-00-3 | Chloroethane | Chloroethane | ND | ND | Yes | Yes | 0.00053681
111-91-1 | bis(2-Chloroethoxy)methane | Bis(2-chloroethoxy)methane | ND | ND | No | Yes | 0.016724
111-44-4 | Bis(2-chloroethyl)ether | Bis(2-chloroethyl)ether | ND | ND | Yes | Yes | 0.016724
67-66-3 | Chloroform | Chloroform | ND | ND | Yes | Yes | 0.00099008
74-87-3 | Chloromethane | Chloromethane | ND | ND | Yes | Yes | 0.00042008
91-58-7 | 2-Chloronaphthalene | 2-chloronaphthalene | ND | ND | Yes | No | 0.016724
95-57-8 | 2-Chlorophenol | 2-chlorophenol | ND | ND | No | Yes | 0.016724
7005-72-3 | 4-chlorophenyl-phenylether | 4-chlorophenyl-phenylether | ND | ND | Yes | No | 0.016724
7440-47-3 | Chromium | Chromium | 9.0782e-07 | 4.1078e-05 | Yes | Yes | --
18540-29-9 | Hexavalent chromium | Hexavalent Chromium | 0.0003324 | 0.015041 | Yes | Yes | --
218-01-9 | Chrysene | Chrysene | 8.1918e-09 | 3.7067e-07 | Yes | Yes | --
7440-48-4 | Cobalt | Cobalt | ND | ND | Yes | Yes | 0.0004
7440-50-8 | Copper | Copper | 1.2219e-06 | 5.529e-05 | No | Yes | --
106-44-5 | p-Cresol | 4-methylphenol | ND | ND | Yes | Yes | 0.016724
4170-30-3 | Crotonaldehyde | Crotonaldehyde | ND | ND | No | Yes | 0.007329
98-82-8 | Cumene | Cumene | ND | ND | Yes | Yes | 0.00099998
57-12-5 | Particulate cyanide | Particulate Cyanide | ND | ND | Yes | Yes | 0.014056
53-70-3 | Dibenz[a,h]anthracene | Dibenz(a,h)anthracene | 1.1585e-09 | 5.2419e-08 | Yes | Yes | --
132-64-9 | Dibenzofuran | Dibenzofuran | ND | ND | Yes | Yes | 0.016724
106-93-4 | 1,2-Dibromoethane | 1,2-Dibromoethane | ND | ND | Yes | Yes | 0.0015642
84-74-2 | Dibutyl phthalate | Dibutylphthalate | ND | ND | Yes | Yes | 0.0013054
95-50-1 | 1,2-Dichlorobenzene | 1,2-Dichlorobenzene | ND | ND | No | Yes | 0.0030576
541-73-1 | 1,3-Dichlorobenzene | 1,3-Dichlorobenzene | ND | ND | No | Yes | 0.0030576
106-46-7 | 1,4-Dichlorobenzene | 1,4-Dichlorobenzene | ND | ND | Yes | Yes | 0.0030576
75-27-4 | Dichlorobromomethane | Bromodichloromethane | ND | ND | No | Yes | 0.0013631
75-71-8 | Dichlorodifluoromethane | Dichlorodifluoromethane | ND | ND | No | Yes | 0.0009984
75-34-3 | 1,1-Dichloroethane | 1,1-Dichloroethane | ND | ND | Yes | Yes | 0.00082368
107-06-2 | 1,2-Dichloroethane | 1,2-Dichloroethane | 2.4579e-06 | 0.00011122 | Yes | Yes | --
75-43-4 | Dichlorofluoromethane | Dichlorofluoromethane | ND | ND | No | Yes | 0.00085629
120-83-2 | 2,4-Dichlorophenol | 2,4-dichlorophenol | ND | ND | No | Yes | 0.016724
78-87-5 | 1,2-Dichloropropane | 1,2-Dichloropropane | ND | ND | Yes | Yes | 0.00094016
10061-02-6 | trans-1,3-Dichloropropene | trans-1,3-Dichloropropene | ND | ND | No | Yes | 0.00092327
76-14-2 | Dichlorotetrafluoroethane | Freon 114 | ND | ND | No | Yes | 0.0014221
105-67-9 | 2,4-Dimethylphenol | 2,4-dimethylphenol | ND | ND | No | Yes | 0.016724
131-11-3 | Dimethyl phthalate | Dimethylphthalate | ND | ND | Yes | Yes | 0.016724
99-65-0 | 1,3-Dinitrobenzene | 1,3-Dinitrobenzene | ND | ND | No | Yes | 0.00065269
534-52-1 | 4,6-Dinitro-2-methylphenol | 4,6-dinitro-2-methylphenol | ND | ND | Yes | Yes | 0.016724
51-28-5 | 2,4-Dinitrophenol | 2,4-dinitrophenol | ND | ND | Yes | Yes | 0.016724
121-14-2 | 2,4-Dinitrotoluene | 2,4-Dinitrotoluene | ND | ND | Yes | Yes | 0.00065269
606-20-2 | 2,6-Dinitrotoluene | 2,6-Dinitrotoluene | ND | ND | No | Yes | 0.00065269
123-91-1 | 1,4-Dioxane | 1,4-Dioxane | ND | ND | Yes | Yes | 0.00073308
-- | Total dioxin/furan compounds | Total Dixoin | 1.7302e-12 | 7.8291e-11 | Yes | Yes | --
122-39-4 | Diphenyl amine | Diphenylamine | ND | ND | Yes | Yes | 0.0013054
140-88-5 | Ethyl acrylate | Ethyl Acrylate | ND | ND | Yes | Yes | 0.000833
100-41-4 | Ethylbenzene | Ethylbenzene | 6.39e-07 | 2.8914e-05 | Yes | Yes | --
74-85-1 | Ethylene | Ethylene | 3.6509e-05 | 0.001652 | No | Yes | --
117-81-7 | bis(2-Ethylhexyl)phthalate | Dioctylphthalate | ND | ND | Yes | Yes | 0.0013054
206-44-0 | Fluoranthene | Fluoranthene | 4.2587e-09 | 1.927e-07 | Yes | Yes | --
86-73-7 | Fluorene | Fluorene | 5.4524e-08 | 2.4672e-06 | Yes | No | --
50-00-0 | Formaldehyde | Formaldehyde | 8.7439e-06 | 0.00039565 | Yes | Yes | --
76-13-1 | Freon 113 | Freon 113 | ND | ND | No | Yes | 0.0039069
35822-46-9 | 1,2,3,4,6,7,8-Heptachlorodibenzo-p-dioxin | 1,2,3,4,6,7,8-HpCDD | 1.7302e-12 | 7.8291e-11 | Yes | Yes | --
118-74-1 | Hexachlorobenzene | Hexachlorobenzene | ND | ND | Yes | Yes | 0.016724
87-68-3 | Hexachlorobutadiene | Hexachlorobutadiene | ND | ND | Yes | Yes | 0.0054288
77-47-4 | Hexachlorocyclopentadiene | Hexachlorocyclopentadiene | ND | ND | Yes | Yes | 0.016724
67-72-1 | Hexachloroethane | Hexachlorethane | ND | ND | Yes | Yes | 0.0019697
110-54-3 | Hexane | n-Hexane | ND | ND | Yes | Yes | 0.071702
7647-01-0 | Hydrochloric acid | Hydrogen Chloride | ND | ND | Yes | Yes | 0.090358
74-90-8 | Hydrogen cyanide | Hydrogen Cyanide | 1.5849e-06 | 7.1717e-05 | Yes | Yes | --
7664-39-3 | Hydrogen fluoride | Hydrogen Fluoride | ND | ND | Yes | Yes | 0.18199
193-39-5 | Indeno[1,2,3-cd]pyrene | Indeno(1,2,3-cd)pyrene | 7.5227e-09 | 3.4039e-07 | Yes | Yes | --
78-59-1 | Isophorone | Isophorone | ND | ND | Yes | No | 0.016724
7439-96-5 | Manganese | Manganese | 1.2758e-07 | 5.7727e-06 | Yes | Yes | --
96-33-3 | Methyl acrylate | Methyl Acrylate | ND | ND | No | Yes | 0.00071635
74-95-3 | Methylene bromide | Dibromomethane | ND | ND | No | Yes | 0.0014463
75-09-2 | Methylene chloride | Methylenechloride | 2.0722e-05 | 0.00093765 | Yes | Yes | --
74-88-4 | Methyl iodide | Methyl Iodide | ND | ND | Yes | Yes | 0.0011809
108-10-1 | Methyl isobutyl ketone | 4-Methyl-2-pentanone | ND | ND | Yes | Yes | 0.00208
80-62-6 | Methyl methacrylate | Methyl Methacrylate | ND | ND | Yes | Yes | 0.000833
91-57-6 | 2-Methylnaphthalene | 2-Methylnaphthalene | ND | ND | Yes | No | 0.016724
95-48-7 | 2-Methylphenol | 2-methylphenol | ND | ND | Yes | Yes | 0.016724
1634-04-4 | Methyl tert-butyl ether | Methyl t-Butyl Ether | ND | ND | Yes | Yes | 0.00073341
91-20-3 | Naphthalene | Naphthalene | 1.8039e-06 | 8.1623e-05 | Yes | Yes | --
7440-02-0 | Nickel | Nickel | 2.1878e-07 | 9.8996e-06 | Yes | Yes | --
7697-37-2 | Nitric acid | Nitric Acid | ND | ND | No | Yes | 0.10111
100-01-6 | 4-Nitroaniline | 4-nitroaniline | ND | ND | No | Yes | 0.016724
98-95-3 | Nitrobenzene | Nitrobenzene | ND | ND | Yes | Yes | 0.00065269
55-63-0 | Nitroglycerin | Nitroglycerine | 2.044e-07 | 9.2487e-06 | No | Yes | --
88-75-5 | 2-Nitrophenol | 2-nitrophenol | ND | ND | No | Yes | 0.016724
100-02-7 | 4-Nitrophenol | 4-nitrophenol | ND | ND | Yes | Yes | 0.016724
62-75-9 | n-Nitrosodimethylamine | N-nitrosodimethylamine | ND | ND | Yes | Yes | 0.016724
86-30-6 | n-Nitrosodiphenylamine | N-nitrosodiphenylamine(1) | ND | ND | Yes | Yes | 0.016724
621-64-7 | n-Nitroso-di-n-propylamine | N-nitroso-di-n-propylamine | ND | ND | No | Yes | 0.016724
40321-76-4 | 1,2,3,7,8-Pentachlorodibenzo-p-dioxin | 12378-PECDD | 0 | 0 | Yes | Yes | --
57117-41-6 | 1,2,3,7,8-Pentachlorodibenzofuran | 12378-PECDF | 0 | 0 | Yes | Yes | --
87-86-5 | Pentachlorophenol | Pentachlorophenol | ND | ND | Yes | Yes | 0.016724
85-01-8 | Phenanthrene | Phenanthrene | 3.3323e-08 | 1.5078e-06 | Yes | Yes | --
108-95-2 | Phenol | Phenol | ND | ND | Yes | Yes | 0.016724
123-38-6 | Propionaldehyde | Proprionaldehyde | ND | ND | Yes | Yes | 0.007329
115-07-1 | Propylene | Propylene | 5.3821e-06 | 0.00024354 | No | Yes | --
129-00-0 | Pyrene | Pyrene | 1.6154e-11 | 7.3094e-10 | Yes | No | --
7782-49-2 | Selenium | Selenium | ND | ND | Yes | Yes | 0.0004
7440-22-4 | Silver | Silver | ND | ND | No | Yes | 0.0004
100-42-5 | Styrene | Styrene | 2.8167e-05 | 0.0012745 | Yes | Yes | --
7664-93-9 | Sulfuric acid | Sulfuric Acid | ND | ND | No | Yes | 0.12048
1746-01-6 | 2,3,7,8-Tetrachlorodibenzo-p-dioxin | 2378-TCDD | ND | ND | Yes | Yes | 1.7673e-09
51207-31-9 | 2,3,7,8-Tetrachlorodibenzofuran | 2,3,7,8-TCDF | ND | ND | Yes | Yes | 1.4781e-09
630-20-6 | 1,1,1,2-Tetrachloroethane | 1,1,1,2-Tetrachloroethane | ND | ND | No | Yes | 0.0013965
79-34-5 | 1,1,2,2-Tetrachloroethane | 1,1,2,2-Tetrachloroethane | ND | ND | Yes | Yes | 0.0013978
127-18-4 | Tetrachloroethylene | Tetrachloroethene | ND | ND | Yes | Yes | 0.0013797
7440-28-0 | Thallium | Thallium | ND | ND | No | Yes | 0.0004
108-88-3 | Toluene | Toluene | 8.3059e-06 | 0.00037583 | Yes | Yes | --
120-82-1 | 1,2,4-Trichlorobenzene | 1,2,4-Trichlorobenzene | ND | ND | Yes | Yes | 0.0075296
71-55-6 | 1,1,1-Trichloroethane | 1,1,1-Trichloroethane | ND | ND | Yes | Yes | 0.00111
79-00-5 | 1,1,2-Trichloroethane | 1,1,2-Trichloroethane | ND | ND | Yes | Yes | 0.0011066
75-69-4 | Trichlorofluoromethane | Trichloroflouromethane | ND | ND | No | Yes | 0.0011429
95-95-4 | 2,4,5-Trichlorophenol | 2,4,5-trichlorophenol | ND | ND | Yes | Yes | 0.016724
88-06-2 | 2,4,6-Trichlorophenol | 2,4,6-trichlorophenol | ND | ND | Yes | Yes | 0.016724
96-18-4 | 1,2,3-Trichloropropane | 1,2,3-Trichloropropane | ND | ND | No | Yes | 0.0012266
95-63-6 | 1,2,4-Trimethylbenzene | 1,2,4-Trimethylbenzene | ND | ND | No | Yes | 0.0009984
540-84-1 | 2,2,4-Trimethylpentane | Isooctane | ND | ND | Yes | No | 0.00095039
7440-62-2 | Vanadium | Vanadium | ND | ND | No | Yes | 0.0004
108-05-4 | Vinyl acetate | Vinyl Acetate | ND | ND | Yes | Yes | 0.00071627
75-01-4 | Vinyl chloride | Vinyl Chloride | ND | ND | Yes | Yes | 0.00052
75-35-4 | Vinylidene chloride | 1,1-Dichlorethene | ND | ND | Yes | Yes | 0.00080654
106-42-3, 108-38-3 | m-Xylene, p-Xylene | m&p-Xylene | 2.3929e-07 | 1.0827e-05 | Yes | Yes | --
95-47-6 | o-Xylene | o-Xylene | 8.7682e-08 | 3.9675e-06 | Yes | Yes | --
7440-66-6 | Zinc | Zinc | 1.9347e-06 | 8.7541e-05 | No | Yes | --
Other Pollutants
67-64-1 | Acetone | Acetone | 5.8307e-07 | 2.6383e-05 | No | No | --
74-86-2 | Acetylene | Acetylene | 2.5665e-05 | 0.0011613 | No | No | --
35572-78-2 | 2-Amino-4,6-dinitrotoluene | 2-Amino-4,6-Dinitrotoluene | ND | ND | No | No | 0.00065269
19406-51-0 | 4-Amino-2,6-dinitrotoluene | 4-Amino-2,6-Dinitrotoluene | ND | ND | No | No | 0.00065269
100-52-7 | Benzaldehyde | Benzaldehyde | 2.085e-07 | 9.4345e-06 | No | No | --
100-51-6 | Benzyl alcohol | Benzyl alcohol | ND | ND | No | No | 0.016724
108-86-1 | Bromobenzene | Bromobenzene | ND | ND | No | No | 0.0013063
106-97-8 | Butane | Butane | ND | ND | No | No | 0.053191
106-98-9 | 1-Butene | 1-Butene | ND | ND | No | No | 0.046684
590-18-1 | cis-Butene | cis-butene | ND | ND | No | No | 0.046692
624-64-6 | trans-Butene | trans-Butene | ND | ND | No | No | 0.046692
107-00-6 | 1-Butyne | 1-Butyne | ND | ND | No | No | 0.045003
503-17-3 | 2-Butyne | 2-Butyne | ND | ND | No | No | 0.045003
7440-44-0 | Elemental carbon | Elemental Carbon | 2.5481e-06 | 0.0001153 | No | No | --
7440-44-0 | Organic carbon | Organic Carbon | 3.3206e-05 | 0.0015025 | No | No | --
7440-44-0 | Total carbon | Total Carbon | 3.5754e-05 | 0.0016178 | No | No | --
39638-32-9 | bis(2-Chloroisopropyl)ether | Bis(2-chloroisopropyl)ether | ND | ND | No | No | 0.016724
59-50-7 | 4-Chloro-3-methylphenol | 4-chloro-3-methylphenol | ND | ND | No | No | 0.016724
124-48-1 | Dibromochloromethane | Dibromochloromethane | ND | ND | No | No | 0.0017323
156-59-2 | cis-1,2-Dichloroethene | cis-1,2-Dichloroethene | ND | ND | No | No | 0.00080654
156-60-5 | trans-1,2-Dichloroethene | trans-1,2,-Dichloroethene | ND | ND | No | No | 0.00080704
10061-01-5 | cis-1,3-Dichloropropene | cis-1,3-Dichloropropene | ND | ND | No | No | 0.00092328
84-66-2 | Diethylphthalate | Diethylphthalate | ND | ND | No | No | 0.016724
5779-94-2 | 2,5-Dimethylbenzaldehyde | 2,5-Dimethylbenzaldehyde | ND | ND | No | No | 0.007329
117-84-0 | Di-n-octylphthalate | Di-n-octylphthalate | ND | ND | No | No | 0.016724
74-84-0 | Ethane | Ethane | 2.0361e-06 | 9.2132e-05 | No | No | --
141-78-6 | Ethyl acetate | Ethyl Acetate | ND | ND | No | No | 0.00073308
97-63-2 | Ethyl methacrylate | Ethyl Methacrylate | ND | ND | No | No | 0.00094964
622-96-8 | 4-Ethyltoluene | 4-Ethyltoluene | ND | ND | No | No | 0.00099998
142-82-5 | n-Heptane | Heptane | ND | ND | No | No | 0.00083366
66-25-1 | Hexaldehyde | Hexaldehyde | ND | ND | No | No | 0.007329
591-78-6 | 2-Hexanone | 2-Hexanone | ND | ND | No | No | 0.00208
2691-41-0 | HMX | HMX | ND | ND | No | No | 0.0013054
10035-10-6 | Hydrogen bromide | Hydrogen Bromide | ND | ND | No | No | 0.12048
95-13-6 | Indene | Indene | 7.5915e-07 | 3.4351e-05 | No | No | --
75-28-5 | Isobutane | Isobutane | ND | ND | No | No | 0.048356
115-11-7 | Isobutylene | Isobutylene | ND | ND | No | No | 0.046675
590-86-3 | Isovaleraldehyde | Isovaleraldehyde | ND | ND | No | No | 0.007329
7439-95-4 | Magnesium | Magnesium | 7.513e-06 | 0.00033996 | No | No | --
78-93-3 | Methyl ethyl ketone | 2-Butanone | ND | ND | No | No | 0.0014976
98-83-9 | alpha-Methylstyrene | Alpha Methyl Styrene | 1.6893e-06 | 7.6437e-05 | No | No | --
479-45-8 | Methyl-2,4,6-trinitrophenylnitramine | Tetryl | ND | ND | No | No | 0.00065269
88-74-7 | 2-Nitroaniline | 2-nitroaniline | ND | ND | No | No | 0.016724
99-09-2 | 3-Nitroaniline | 3-nitroaniline | ND | ND | No | No | 0.016724
88-72-2 | 2-Nitrotoluene | 2-Nitrotoluene | ND | ND | No | No | 0.00065269
99-08-1 | 3-Nitrotoluene | 3-Nitrotoluene | ND | ND | No | No | 0.00065269
99-99-0 | 4-Nitrotoluene | 4-Nitrotoluene | ND | ND | No | No | 0.00065269
301-02-0 | 9-Octadecenamide, (Z)- | 9-Octadecenamide, (Z)- | 4.0935e-06 | 0.00018522 | No | No | --
111-65-9 | Octane | Octane | ND | ND | No | No | 0.00095039
78-11-5 | Pentaerythritol tetranitrate | Pentaerythritol tetranitrate | ND | ND | No | No | 0.0013054
109-66-0 | Pentane | n-Pentane | ND | ND | No | No | 0.060029
14797-73-0 | Perchlorate | Perchlorate | ND | ND | No | No | 0.071282
536-74-3 | Phenylethyne | Phenylethyne | 1.7674e-06 | 7.9975e-05 | No | No | --
7664-38-2 | Phosphoric acid | Phosphoric Acid | ND | ND | No | No | 0.1004
74-98-6 | Propane | Propane | ND | ND | No | No | 0.036691
115-11-7 | 1-Propene, 2-methyl | Isobutylene | ND | ND | No | No | 0.046675
74-99-7 | Propyne | Propyne | 1.8238e-06 | 8.2527e-05 | No | No | --
121-82-4 | RDX | RDX | 7.6546e-07 | 3.4636e-05 | No | No | --
1334-78-7 | o,m,p-Tolualdehyde | o,m,p-Tolualdehyde | ND | ND | No | No | 0.022087
25323-89-1 | Trichloroethane | Trichloroethane | ND | ND | No | No | 0.00099324
108-67-8 | 1,3,5-Trimethylbenzene | 1,3,5-Trimethylbenzene | ND | ND | No | No | 0.0009984
99-35-4 | 1,3,5-Trinitrobenzene | 1,3,5-Trinitrobenzene | ND | ND | No | No | 0.00065269
118-96-7 | 2,4,6-Trinitrotoluene | 2,4,6-Trinitrotoluene | ND | ND | No | No | 0.00065269
110-62-3 | Valeraldehyde | Valeraldehyde | ND | ND | No | No | 0.007329
NOTE: lb/lb NEW factors may be slightly different for the same lb/item value due to rounding.
NOTE: Blue shading indicates poor precision. These compounds had a relative percent difference greater than 100% within a test.
NOTE: Orange shading indicates Tentatively Identified Compounds (TICs).
NOTE: Purple shading indicate compounds present in the lab blank at levels between 20 and 50 % of test values.
NOTE: Teal shading indicate the holding time allowance was exceeded prior to analysis. Compounds will be downgraded in AP-42.
Note on F10: Kaobrian: lead compounds
Note on F18: Kaobrian: POM
Note on F19: Kaobrian: POM
Note on F27: Kaobrian: POM
Note on F28: Kaobrian: "antimony compounds"
Note on F29: Kaobrian: Arsenic Compounds
Note on F32: Kaobrian: POM
Note on F33: Kaobrian: POM
Note on F34: Kaobrian: POM
Note on F35: Kaobrian: POM
Note on F36: Kaobrian: POM
Note on F37: Kaobrian: POM
Note on F38: Kaobrian: Beryllium Compounds
Note on F41: Kaobrian: POM
Note on F44: Kaobrian: POM
Note on F46: Kaobrian: cadmium compounds
Note on F57: Kaobrian: POM
Note on F59: Kaobrian: POM
Note on F60: Kaobrian: Chromium compounds
Note on F61: Kaobrian: Chromium Compounds
Note on F62: Kaobrian: POM
Note on F63: Kaobrian: cobalt compounds
Note on F68: Kaobrian: cyanide compounds
Note on F69: Kaobrian: POM
Note on F99: Kaobrian: POM
Note on F100: Kaobrian: POM
Note on F110: Kaobrian: cyanide compounds
Note on F112: Kaobrian: POM
Note on F114: Kaobrian: manganese compounds
Note on F121: Kaobrian: POM
Note on F125: Kaobrian: Nickel compounds
Note on F133: Kaobrian: POM
Note on F138: Kaobrian: POM
Note on F142: Kaobrian: POM
Note on F143: Kaobrian: Selenium Compounds
Note on F147: Kaobrian: POM
Note on G41: Kaobrian: polybrominated biphenyl
Note on G58: Kaobrian: chlorophenol
Note on G61: Kaobrian: Chromium Compounds

## DVB
Summary of CO2, Criteria Pollutant, TNMHC, TSP, Toxic Chemical, and Hazardous Air Pollutant Emission Factors
B627 - M83A3 60-mm Illuminating Cartridge (projectile only)
CAS # | Pollutant (Official [AP-42] Notation) | Pollutant (Test Notation) | Emission Factor |  | HAP | Toxic | Minimum Detection Limit Based Concentration (mg/m3)
|  |  | lb/item | lb/lb NEW
Carbon Dioxide, Criteria Pollutants, Total Nonmethane Hydrocarbons, and Total Suspended Particulates
124-38-9 | Carbon dioxide | CO2 | 0.035652 | 0.065779 | No | No | --
630-08-0 | Carbon monoxide | CO | 0.0040695 | 0.0075083 | No | No | --
7439-92-1 | Lead | Lead | 0.00023729 | 0.00043781 | Yes | Yes | --
-- | Oxides of nitrogen | NOx | 0.0078707 | 0.014522 | No | No | --
-- | PM-2.5 | PM2.5 | 0.47546 | 0.87724 | No | No | --
-- | PM-10 | PM10 | 0.20086 | 0.37059 | No | No | --
7446-09-5 | Sulfur dioxide | SO2 | 0.00014396 | 0.00026561 | No | No | --
-- | Total nonmethane hydrocarbons | TNMHC | 0.0054812 | 0.010113 | No | No | --
12789-66-1 | Total suspended particulate | TSP | 0.24825 | 0.45802 | No | No | --
Hazardous Air Pollutants and Toxic Chemicals
83-32-9 | Acenaphthene | Acenaphthene | ND | ND | Yes | No | 0.0002247
208-96-8 | Acenaphthylene | Acenaphthylene | ND | ND | Yes | No | 0.0002247
75-07-0 | Acetaldehyde | Acetaldehyde | 4.0724e-05 | 7.5137e-05 | Yes | Yes | --
75-05-8 | Acetonitrile | Acetonitrile | 0.013453 | 0.024822 | Yes | Yes | --
98-86-2 | Acetophenone | Acetophenone | ND | ND | Yes | Yes | 0.0010785
107-02-8 | Acrolein | Acrolein | ND | ND | Yes | Yes | 0.010716
107-13-1 | Acrylonitrile | Acrylonitrile (2-Propenenitrile) | ND | ND | Yes | Yes | 0.20284
53-96-3 | 2-Acetylaminofluorene | 2-Acetylaminofluorene | ND | ND | Yes | Yes | 0.0002247
107-05-1 | Allyl chloride | 3-Chloropropene | ND | ND | Yes | Yes | 0.29288
7429-90-5 | Aluminum | Aluminum | 0.00017038 | 0.00031435 | No | Yes | --
92-67-1 | 4-Aminobiphenyl | 4-Aminobiphenyl | ND | ND | Yes | Yes | 0.0044939
7664-41-7 | Ammonia | NH3 | ND | ND | No | Yes | 0.046467
62-53-3 | Aniline | Aniline | ND | ND | Yes | Yes | 0.0032806
120-12-7 | Anthracene | Anthracene | ND | ND | Yes | Yes | 0.0002247
7440-36-0 | Antimony | Antimony | 2.6741e-06 | 4.9337e-06 | Yes | Yes | --
7440-38-2 | Arsenic | Arsenic | ND | ND | Yes | Yes | 5.4274e-05
7440-39-3 | Barium | Barium | 0.0001883 | 0.00034741 | No | Yes | --
71-43-2 | Benzene | Benzene | 3.5467e-05 | 6.5437e-05 | Yes | Yes | --
92-87-5 | Benzidine | Benzidine | ND | ND | Yes | Yes | 0.022919
56-55-3 | Benzo[a]anthracene | Benzo(a)anthracene | ND | ND | Yes | Yes | 0.00026065
205-99-2 | Benzo[b]fluoranthene | Benzo(b)fluoranthene | ND | ND | Yes | Yes | 0.00049433
207-08-9 | Benzo[k]fluoranthene | Benzo(g,h,i)perylene | ND | ND | Yes | Yes | 0.00027862
191-24-2 | Benzo[g,h,i]perylene | Benzo(k)fluoranthene | ND | ND | Yes | Yes | 0.00071903
50-32-8 | Benzo[a]pyrene | Benzo(a)pyrene | ND | ND | Yes | Yes | 0.0002247
100-44-7 | Benzyl chloride | alpha-Chlorotoluene | ND | ND | Yes | Yes | 0.0063191
7440-41-7 | Beryllium | Beryllium | 1.8061e-07 | 3.3322e-07 | Yes | Yes | --
75-25-2 | Bromoform | Bromoform | ND | ND | Yes | Yes | 0.048363
74-83-9 | Bromomethane | Bromomethane | ND | ND | Yes | Yes | 0.0047393
101-55-3 | 4-Bromophenylphenylether | 4-Bromophenyl phenyl ether | ND | ND | Yes | Yes | 0.0002247
106-99-0 | 1,3-Butadiene | 1,3-Butadiene | 1.9568e-05 | 3.6103e-05 | Yes | Yes | --
71-36-3 | n-Butanol | n-Butanol | ND | ND | No | Yes | 0.014161
85-68-7 | Butylbenzylphthalate | Butylbenzylphthalate | ND | ND | Yes | No | 0.00027413
123-72-8 | Butyraldehyde | Butyraldehyde | 0 | 0 | No | Yes | --
7440-43-9 | Cadmium | Cadmium | 6.7336e-07 | 1.2424e-06 | Yes | Yes | --
86-74-8 | Carbazole | Carbazole | ND | ND | Yes | No | 0.00028761
75-15-0 | Carbon disulfide | Carbon disulfide | ND | ND | Yes | Yes | 0.014568
56-23-5 | Carbon tetrachloride | Carbon tetrachloride | ND | ND | Yes | Yes | 0.0076788
106-47-8 | 4-Chloroaniline | 4-Chloroaniline | ND | ND | No | Yes | 0.0026964
108-90-7 | Chlorobenzene | Chlorobenzene | ND | ND | Yes | Yes | 0.005641
75-00-3 | Chloroethane | Chloroethane | ND | ND | Yes | Yes | 0.0032206
111-91-1 | bis(2-Chloroethoxy)methane | bis(2-Chloroethoxy)methane | ND | ND | No | Yes | 0.0002247
111-44-4 | bis(2-Chloroethyl)ether | bis(2-Chloroethyl)ether | ND | ND | Yes | Yes | 0.00025166
67-66-3 | Chloroform | Chloroform | ND | ND | Yes | Yes | 0.0059405
108-60-1 | bis(2-Chloroisopropyl)ether | bis(2-Chloroisopropyl)ether | ND | ND | No | Yes | 0.00034154
74-87-3 | Chloromethane | Chloromethane | ND | ND | Yes | Yes | 0.0096613
91-58-7 | 2-Chloronaphthalene | 2-Chloronaphthalene | ND | ND | Yes | No | 0.0002247
7005-72-3 | 4-Chlorophenylphenyl ether | 4-Chlorophenylphenyl ether | ND | ND | Yes | No | 0.0002247
7440-47-3 | Chromium | Chromium | 1.8997e-06 | 3.5051e-06 | Yes | Yes | --
218-01-9 | Chrysene | Chrysene | ND | ND | Yes | Yes | 0.00028761
7440-48-4 | Cobalt | Cobalt | 3.4549e-07 | 6.3743e-07 | Yes | Yes | --
7440-50-8 | Copper | Copper | 1.4791e-05 | 2.729e-05 | No | Yes | --
4170-30-3 | Crotonaldehyde | Crotonaldehyde | 4.0649e-06 | 7.4999e-06 | No | Yes | --
98-82-8 | Cumene | Cumene | ND | ND | Yes | Yes | 0.0060001
110-82-7 | Cyclohexane | Cyclohexane | ND | ND | No | Yes | 0.0041933
53-70-3 | Dibenz[a,h]anthracene | Dibenz(a,h)anthracene | ND | ND | Yes | Yes | 0.00026964
132-64-9 | Dibenzofuran | Dibenzofuran | ND | ND | Yes | Yes | 0.0002247
106-93-4 | 1,2-Dibromoethane | 1,2-Dibromoethane | ND | ND | Yes | Yes | 0.009385
84-74-2 | Dibutylphthalate | Di-n-butylphthalate | ND | ND | Yes | Yes | 0.0044939
95-50-1 | 1,2-Dichlorobenzene | 1,2-Dichlorobenzene | ND | ND | No | Yes | 0.0073384
541-73-1 | 1,3-Dichlorobenzene | 1,3-Dichlorobenzene | ND | ND | No | Yes | 0.0073384
106-46-7 | 1,4-Dichlorobenzene | 1,4-Dichlorobenzene | ND | ND | Yes | Yes | 0.0073384
91-94-1 | 3,3'-Dichlorobenzidine | 3,3'-Dichlorobenzidine | ND | ND | Yes | Yes | 0.0033255
75-27-4 | Dichlorobromomethane | Bromodichloromethane | ND | ND | No | Yes | 0.0081783
75-71-8 | Dichlorodifluoromethane | Freon 12 | ND | ND | No | Yes | 0.006036
75-34-3 | 1,1-Dichloroethane | 1,1-Dichloroethane | ND | ND | Yes | Yes | 0.0049421
107-06-2 | 1,2-Dichloroethane | 1,2-Dichloroethane | ND | ND | Yes | Yes | 0.0049421
120-83-2 | 2,4-Dichlorophenol | 2,4-Dichlorophenol | ND | ND | No | Yes | 0.0002247
78-87-5 | 1,2-Dichloropropane | 1,2-Dichloropropane | ND | ND | Yes | Yes | 0.005641
10061-02-6 | trans-1,3-Dichloro-1-propene | trans-1,3-Dichloropropene | ND | ND | No | Yes | 0.0055397
76-14-2 | Dichlorotetrafluoroethane | Freon 114 | ND | ND | No | Yes | 0.0085324
60-11-7 | p-Dimethylaminoazobenzene | p-Dimethylaminoazobenzene | ND | ND | Yes | Yes | 0.0002247
57-97-6 | 7,12-Dimethylbenz[a]anthracene | 7,12-Dimethylbenz(a)anthracene | ND | ND | Yes | Yes | 0.00022919
119-93-7 | 3,3'-Dimethylbenzidine | 3,3'-Dimethylbenzidine | ND | ND | Yes | Yes | 0.02247
105-67-9 | 2,4-Dimethylphenol | 2,4-Dimethylphenol | ND | ND | No | Yes | 0.0028312
131-11-3 | Dimethyl phthalate | Dimethylphthalate | ND | ND | Yes | Yes | 0.0002247
99-65-0 | 1,3-Dinitrobenzene | 1,3-Dinitrobenzene | ND | ND | No | Yes | 0.00024076
534-52-1 | 4,6-Dinitro-o-cresol | 4,6-Dinitro-2-methylphenol | ND | ND | Yes | Yes | 0.0039097
51-28-5 | 2,4-Dinitrophenol | 2,4-Dinitrophenol | ND | ND | Yes | Yes | 0.0098866
121-14-2 | 2,4-Dinitrotoluene | 2,4-Dinitrotoluene | ND | ND | Yes | Yes | 4.8841e-05
606-20-2 | 2,6-Dinitrotoluene | 2,6-Dinitrotoluene | ND | ND | No | Yes | 6.9913e-05
88-85-7 | Dinoseb | Dinoseb | ND | ND | No | Yes | 0.0004449
123-91-1 | 1,4-Dioxane | 1,4-Dioxane | ND | ND | Yes | Yes | 0.01686
-- | Total dioxin/furan compounds | Total dioxin/furan compounds | 1.6132e-07 | 2.9764e-07 | Yes | Yes | --
122-39-4 | Diphenylamine | Diphenylamine | ND | ND | Yes | Yes | 0.0002247
122-66-7 | 1,2-Diphenylhydrazine | 1,2-Diphenylhydrazine | ND | ND | Yes | Yes | 0.0002247
100-41-4 | Ethylbenzene | Ethylbenzene | 3.6351e-05 | 6.7068e-05 | Yes | Yes | --
74-85-1 | Ethylene | Ethene | ND | ND | No | Yes | 0.14004
117-81-7 | bis(2-Ethylhexyl)phthalate | bis(2-Ethylhexyl)phthalate | ND | ND | Yes | Yes | 0.0044939
206-44-0 | Fluoranthene | Fluoranthene | ND | ND | Yes | Yes | 0.00024267
86-73-7 | Fluorene | Fluorene | ND | ND | Yes | No | 0.0002247
50-00-0 | Formaldehyde | Formaldehyde | 0 | 0 | Yes | Yes | --
76-13-1 | Freon 113 | Freon 113 | ND | ND | No | Yes | 0.0093538
35822-46-9 | 1,2,3,4,6,7,8-Heptachlorodibenzo-p-dioxin | 1,2,3,4,6,7,8-HpCDD | 2.8602e-08 | 5.2771e-08 | Yes | Yes | --
67562-39-4 | 1,2,3,4,6,7,8-Heptachlorodibenzofuran | 1,2,3,4,6,7,8-HpCDF | 3.26e-09 | 6.0147e-09 | Yes | Yes | --
55673-89-7 | 1,2,3,4,7,8,9-Heptachlorodibenzofuran | 1,2,3,4,7,8,9-HpCDF | 4.2034e-09 | 7.7554e-09 | Yes | Yes | --
118-74-1 | Hexachlorobenzene | Hexachlorobenzene | ND | ND | Yes | Yes | 0.0002247
87-68-3 | Hexachlorobutadiene | Hexachlorobutadiene | ND | ND | Yes | Yes | 0.049945
77-47-4 | Hexachlorocyclopentadiene | Hexachlorocyclopentadiene | ND | ND | Yes | Yes | 0.0044939
39227-28-6 | 1,2,3,4,7,8-Hexachlorodibenzo-p-dioxin | 1,2,3,4,7,8-HxCDD | ND | ND | Yes | Yes | 1.298e-09
57653-85-7 | 1,2,3,6,7,8-Hexachlorodibenzo-p-dioxin | 1,2,3,6,7,8-HxCDD | 2.7991e-09 | 5.1644e-09 | Yes | Yes | --
19408-74-3 | 1,2,3,7,8,9-Hexachlorodibenzo-p-dioxin | 1,2,3,7,8,9-HxCDD | 3.9635e-09 | 7.3127e-09 | Yes | Yes | --
70648-26-9 | 1,2,3,4,7,8-Hexachlorodibenzofuran | 1,2,3,4,7,8-HxCDF | 4.0321e-09 | 7.4394e-09 | Yes | Yes | --
57117-44-9 | 1,2,3,6,7,8-Hexachlorodibenzofuran | 1,2,3,6,7,8-HxCDF | 2.3288e-09 | 4.2966e-09 | Yes | Yes | --
72918-21-9 | 1,2,3,7,8,9-Hexachlorodibenzofuran | 1,2,3,7,8,9-HxCDF | 5.7946e-09 | 1.0691e-08 | Yes | Yes | --
60851-34-5 | 2,3,4,6,7,8-Hexachlorodibenzofuran | 2,3,4,6,7,8-HxCDF | 1.8652e-09 | 3.4413e-09 | Yes | Yes | --
67-72-1 | Hexachloroethane | Hexachloroethane | ND | ND | Yes | Yes | 0.00024267
110-54-3 | Hexane | Hexane | 3.2836e-05 | 6.0582e-05 | Yes | Yes | --
7647-01-0 | Hydrochloric acid | HCl | ND | ND | Yes | Yes | 0.070863
74-90-8 | Hydrogen cyanide | Hydrogen cyanide | 0.00011556 | 0.0002132 | Yes | Yes | --
193-39-5 | Indeno[1,2,3-cd]pyrene | Indeno(1,2,3-cd)pyrene | ND | ND | Yes | Yes | 0.00024267
78-59-1 | Isophorone | Isophorone | ND | ND | Yes | No | 0.0002247
67-63-0 | Isopropyl alcohol | 2-Propanol | ND | ND | No | Yes | 0.011482
120-58-1 | Isosafrole | Isosafrole | ND | ND | No | Yes | 0.0002247
7439-92-1 | Lead | Lead | 0.00023729 | 0.00043781 | Yes | Yes | 0.00089878
7439-96-5 | Manganese | Manganese | 4.4182e-06 | 8.1516e-06 | Yes | Yes | --
7439-97-6 | Mercury | Mercury | ND | ND | Yes | Yes | 1.2061e-05
126-98-7 | Methacrylonitrile | Methacrylonitrile | ND | ND | No | Yes | 0.25677
96-33-3 | Methyl acrylate | Methyl acrylate | ND | ND | No | Yes | 0.32948
56-49-5 | 3-Methylcholanthrene | 3-Methylcholanthrene | ND | ND | No | Yes | 0.0002247
75-09-2 | Methylene chloride | Methylenechloride (b) | 0 | 0 | Yes | Yes | --
108-10-1 | Methyl isobutyl ketone | 4-Methyl-2-pentanone | ND | ND | Yes | Yes | 0.019136
80-62-6 | Methyl methacrylate | Methyl methacrylate | ND | ND | Yes | Yes | 0.38317
91-57-6 | 2-Methylnaphthalene | 2-Methylnaphthalene | 2.3498e-07 | 4.3355e-07 | Yes | No | --
95-48-7 | 2-Methylphenol | 2-Methylphenol | ND | ND | Yes | Yes | 0.0013482
1634-04-4 | Methyl tert-butyl ether | Methyl tert-butyl ether | ND | ND | Yes | Yes | 0.016868
91-20-3 | Naphthalene | Naphthalene | 7.0725e-07 | 1.3049e-06 | Yes | Yes | --
134-32-7 | 1-Naphthylamine | 1-Naphthylamine | ND | ND | Yes | Yes | 0.0044939
91-59-8 | 2-Naphthylamine | 2-Naphthylamine | ND | ND | Yes | Yes | 0.0044939
7440-02-0 | Nickel | Nickel | 8.7926e-07 | 1.6223e-06 | Yes | Yes | --
100-01-6 | 4-Nitroaniline | 4-Nitroaniline | ND | ND | No | Yes | 0.00089878
98-95-3 | Nitrobenzene | Nitrobenzene | ND | ND | Yes | Yes | 0.00016691
55-63-0 | Nitroglycerin | Nitroglycerin | ND | ND | No | Yes | 0.0001418
88-75-5 | 2-Nitrophenol | 2-Nitrophenol | ND | ND | No | Yes | 0.0002247
100-02-7 | 4-Nitrophenol | 4-Nitrophenol | ND | ND | Yes | Yes | 0.001483
79-46-9 | 2-Nitropropane | 2-Nitropropane | ND | ND | Yes | Yes | 0.34098
924-16-3 | N-Nitroso-di-n-butylamine | N-Nitroso-di-n-butylamine | ND | ND | No | Yes | 0.0002247
55-18-5 | N-Nitrosodiethylamine | N-Nitrosodiethylamine | ND | ND | No | Yes | 0.0002247
62-75-9 | N-Nitrosodimethylamine | N-Nitrosodimethylamine | ND | ND | Yes | Yes | 0.0002247
86-30-6 | N-Nitrosodiphenylamine | N-Nitrosodiphenylamine | ND | ND | Yes | Yes | 0.00039097
621-64-7 | N-Nitroso-di-n-propylamine | N-Nitroso-di-n-propylamine | ND | ND | No | Yes | 0.0002247
59-89-2 | N-Nitrosomorpholine | N-Nitrosomorpholine | ND | ND | Yes | Yes | 0.0002247
100-75-4 | N-Nitrosopiperidine | N-Nitrosopiperidine | ND | ND | No | Yes | 0.0002247
99-55-8 | 5-Nitro-o-toluidine | 5-Nitro-o-toluidine | ND | ND | No | Yes | 0.0035951
3268-87-9 | 1,2,3,4,6,7,8,9-Octachlorodibenzo-p-dioxin | 1,2,3,4,6,7,8,9-OCDD | 9.3567e-08 | 1.7263e-07 | Yes | Yes | --
39001-02-0 | 1,2,3,4,6,7,8,9-Octachlorodibenzofuran | 1,2,3,4,6,7,8,9-OCDF | 8.3469e-09 | 1.54e-08 | Yes | Yes | 7.8629e-10
608-93-5 | Pentachlorobenzene | Pentachlorobenzene | ND | ND | No | Yes | 0.0002247
40321-76-4 | 1,2,3,7,8-Pentachlorodibenzo-p-dioxin | 1,2,3,7,8-PeCDD | ND | ND | Yes | Yes | 8.6533e-10
57117-41-6 | 1,2,3,7,8-Pentachlorodibenzofuran | 1,2,3,7,8-PeCDF | 2.5564e-09 | 4.7167e-09 | Yes | Yes | --
57117-31-4 | 2,3,4,7,8-Pentachlorodibenzofuran | 2,3,4,7,8-PeCDF | ND | ND | Yes | Yes | 8.6533e-10
76-01-7 | Pentachloroethane | Pentachloroethane | ND | ND | No | Yes | 0.0002247
82-68-8 | Pentachloronitrobenzene | Pentachloronitrobenzene | ND | ND | Yes | Yes | 0.0002247
87-86-5 | Pentachlorophenol | Pentachlorophenol | ND | ND | Yes | Yes | 0.011235
85-01-8 | Phenanthrene | Phenanthrene | ND | ND | Yes | Yes | 0.0002247
108-95-2 | Phenol | Phenol | 1.2342e-06 | 2.2771e-06 | Yes | Yes | --
7723-14-0 | Phosphorus | Phosphorus | 0.00010102 | 0.00018639 | Yes | No | --
123-38-6 | Propionaldehyde | Propionaldehyde | 5.0354e-06 | 9.2905e-06 | Yes | Yes | --
115-07-1 | Propylene | Propylene | ND | ND | No | Yes | 0.21007
129-00-0 | Pyrene | Pyrene | ND | ND | Yes | No | 0.00023818
110-86-1 | Pyridine | Pyridine | 5.7847e-07 | 1.0673e-06 | No | Yes | --
94-59-7 | Safrole | Safrole | ND | ND | No | Yes | 0.0002247
7782-49-2 | Selenium | Selenium | ND | ND | Yes | Yes | 4.6234e-05
7440-22-4 | Silver | Silver | ND | ND | No | Yes | 0.00012061
100-42-5 | Styrene | Styrene | ND | ND | Yes | Yes
1746-01-6 | 2,3,7,8-Tetrachlorodibenzo-p-dioxin | 2,3,7,8-TCDD | ND | ND | Yes | Yes | 8.6533e-10
51207-31-9 | 2,3,7,8-Tetrachlorodibenzofuran | 2,3,7,8-TCDF | ND | ND | Yes | Yes | 7.8629e-10
79-34-5 | 1,1,2,2-Tetrachloroethane | 1,1,2,2-Tetrachloroethane | ND | ND | Yes | Yes | 0.0083866
127-18-4 | Tetrachloroethylene | Tetrachloroethene | ND | ND | Yes | Yes | 0.0082784
7440-28-0 | Thallium | Thallium | 7.8655e-07 | 1.4512e-06 | No | Yes | --
108-88-3 | Toluene | Toluene | 2.6185e-05 | 4.8312e-05 | Yes | Yes | --
95-53-4 | o-Toluidine | o-Toluidine | ND | ND | Yes | Yes | 0.0028761
120-82-1 | 1,2,4-Trichlorobenzene | 1,2,4-Trichlorobenzene | ND | ND | Yes | Yes | 0.034636
71-55-6 | 1,1,1-Trichloroethane | 1,1,1-Trichloroethane | ND | ND | Yes | Yes | 0.0066596
79-00-5 | 1,1,2-Trichloroethane | 1,1,2-Trichloroethane | ND | ND | Yes | Yes | 0.0066394
79-01-6 | Trichloroethylene | Trichloroethene | ND | ND | Yes | Yes | 0.0065589
75-69-4 | Trichlorofluoromethane | Freon 11 | ND | ND | No | Yes | 0.0068574
95-95-4 | 2,4,5-Trichlorophenol | 2,4,5-Trichlorophenol | ND | ND | Yes | Yes | 0.00058421
88-06-2 | 2,4,6-Trichlorophenol | 2,4,6-Trichlorophenol | ND | ND | Yes | Yes | 0.00033704
96-18-4 | 1,2,3-Trichloropropane | 1,2,3-Trichloropropane | ND | ND | No | Yes | 0.02813
95-63-6 | 1,2,4-Trimethylbenzene | 1,2,4-Trimethylbenzene | 4.1735e-05 | 7.7002e-05 | No | Yes | --
540-84-1 | 2,2,4-Trimethylpentane | 2,2,4-Trimethylpentane | ND | ND | Yes | No | 0.4363
108-05-4 | Vinyl acetate | Vinyl acetate | ND | ND | Yes | Yes | 0.016474
75-01-4 | Vinyl chloride | Vinyl chloride | ND | ND | Yes | Yes | 0.016474
75-35-4 | Vinylidene chloride | 1,1-Dichloroethene | ND | ND | Yes | Yes | 0.0048394
106-42-3, 108-38-3 | m-Xylene, p-Xylene | m-Xylene & p-Xylene | 6.2106e-05 | 0.00011459 | Yes | Yes | --
95-47-6 | o-Xylene | o-Xylene | 4.0472e-05 | 7.4671e-05 | Yes | Yes | --
7440-66-6 | Zinc | Zinc | 0.0015499 | 0.0028596 | No | Yes | --
Other Pollutants
67-64-1 | Acetone | Acetone | 0 | 0 | No | No | --
74-86-2 | Acetylene | Acetylene | ND | ND | No | No | 0.12979
35572-78-2 | 2-Amino-4,6-dinitrotoluene | 2-Amino-4,6-dinitrotoluene | ND | ND | No | No | 3.1313e-05
19406-51-0 | 4-Amino-2,6-dinitrotoluene | 4-Amino-2,6-dinitrotoluene | ND | ND | No | No | 2.7867e-05
100-52-7 | Benzaldehyde | Benzaldehyde | 2.2035e-06 | 4.0656e-06 | No | No | --
65-85-0 | Benzoic acid | Benzoic acid | ND | ND | No | No | 0.020672
100-51-6 | Benzyl alcohol | Benzyl alcohol | ND | ND | No | No | 0.015729
78-78-4 | Butane, 2-methyl- | Butane, 2-methyl- | 0.00029452 | 0.00054339 | No | No | --
106-97-8 | n-Butane | Butane | ND | ND | No | No | 0.22198
106-98-9 | 1-Butene | 1-Butene | ND | ND | No | No | 0.21432
590-18-1 | cis-2-Butene | cis-2-Butene | ND | ND | No | No | 0.21432
624-64-6 | trans-2-Butene | trans-2-Butene | ND | ND | No | No | 0.21432
107-14-2 | Chloroacetonitrile | Chloroacetonitrile | ND | ND | No | No | 0.28894
109-69-3 | 1-Chlorobutane | n-Butylchloride | ND | ND | No | No | 0.88569
59-50-7 | 4-Chloro-3-methylphenol | 4-Chloro-3-methylphenol | ND | ND | No | No | 0.00027862
90-13-1 | 1-Chloronaphthalene | 1-Chloronaphthalene | ND | ND | No | No | 0.0002247
95-57-8 | 2-Chlorophenol | 2-Chlorophenol | ND | ND | No | No | 0.0002247
287-92-3 | Cyclopentane | Cyclopentane | ND | ND | No | No | 0.2679
120-92-3 | Cyclopentanone | Cyclopentanone | 6.7252e-06 | 1.2408e-05 | No | No | --
124-18-5 | n-Decane | Decane | ND | ND | No | No | 0.54346
124-48-1 | Dibromochloromethane | Dibromochloromethane | ND | ND | No | No | 0.010397
156-59-2 | cis-1,2-Dichloroethene | cis-1,2-Dichloroethene | ND | ND | No | No | 0.0048422
156-60-5 | trans-1,2-Dichloroethene | trans-1,2-Dichloroethene | ND | ND | No | No | 0.021235
87-65-0 | 2,6-Dichlorophenol | 2,6 Dichlorophenol | ND | ND | No | No | 0.0002247
10061-01-5 | cis-1,3-Dichloropropene | cis-1,3-Dichloropropene | ND | ND | No | No | 0.0055397
141-93-5 | 1,3-Diethylbenzene | 1,3-Diethylbenzene | ND | ND | No | No | 0.51369
105-05-5 | 1,4-Diethylbenzene | 1,4-Diethylbenzene | ND | ND | No | No | 0.51369
84-66-2 | Diethylphthalate | Diethylphthalate | 4.5988e-07 | 8.4849e-07 | No | No | --
5779-94-2 | 2,5-Dimethylbenzaldehyde | 2,5 Dimethlbenzaldehyde | ND | ND | No | No | 0.00058893
75-83-2 | 2,2-Dimethylbutane | 2,2-Dimethylbutane | ND | ND | No | No | 0.32914
79-29-8 | 2,3-Dimethylbutane | 2,3-Dimethylbutane | ND | ND | No | No | 0.32914
565-59-3 | 2,3-Dimethylpentane | 2,3-Dimethylpentane | ND | ND | No | No | 0.38272
108-08-7 | 2,4-Dimethylpentane | 2,4-Dimethylpentane | ND | ND | No | No | 0.38272
117-84-0 | Di-n-octylphthalate | Di-n-octylphthalate | ND | ND | No | No | 0.00025166
74-84-0 | Ethane | Ethane | ND | ND | No | No | 0.14976
64-17-5 | Ethanol | Ethanol | ND | ND | No | No | 0.0088026
60-29-7 | Ethyl ether | Ethyl ether | ND | ND | No | No | 0.28368
97-63-2 | Ethyl methacrylate | Ethyl methacrylate | ND | ND | No | No | 0.43685
62-50-0 | Ethyl methanesulfonate | Ethyl methanesulfonate | ND | ND | No | No | 0.0002247
620-14-4 | m-Ethyltoluene | 3-Ethyltoluene | ND | ND | No | No | 0.46001
611-14-3 | o-Ethyltoluene | 2-Ethyltoluene | ND | ND | No | No | 0.46001
622-96-8 | p-Ethyltoluene | 4-Ethyltoluene | ND | ND | No | No | 0.023
98-01-1 | 2-Furancarboxaldehyde | 2-Furancarboxaldehyde | 5.3813e-06 | 9.9286e-06 | No | No | --
142-82-5 | n-Heptane | Heptane | ND | ND | No | No | 0.004992
1888-71-7 | Hexachloropropene | Hexachloropropene | ND | ND | No | No | 0.00032356
66-25-1 | Hexaldehyde | Hexaldehyde | 1.4994e-06 | 2.7664e-06 | No | No | --
591-78-6 | 2-Hexanone | 2-Hexanone | ND | ND | No | No | 0.019167
592-41-6 | 1-Hexene | 1-Hexene | ND | ND | No | No | 0.32148
2691-41-0 | HMX | HMX | 1.3706e-05 | 2.5288e-05 | No | No | --
75-28-5 | Isobutane | Isobutane | ND | ND | No | No | 0.22245
78-79-5 | Isoprene | Isoprene | ND | ND | No | No | 0.26025
590-86-3 | Isovaleraldehyde | Isovaleraldehyde | 1.0055e-06 | 1.8551e-06 | No | No | --
5989-27-5 | d-Limonene | d-Limonene | ND | ND | No | No | 0.026025
7439-95-4 | Magnesium | Magnesium | 0.090707 | 0.16736 | No | No | --
593-75-9 | Methane, isocyano- | Methane, isocyano- | 0.0068581 | 0.012653 | No | No | --
108-87-2 | Methylcyclohexane | Methylcyclohexane | ND | ND | No | No | 0.37507
96-37-7 | Methylcyclopentane | Methylcyclopentane | ND | ND | No | No | 0.32148
78-93-3 | Methyl ethyl ketone | 2-Butanone | ND | ND | No | No | 0.013778
592-27-8 | 2-Methylheptane | 2-Methylheptane | ND | ND | No | No | 0.42482
589-81-1 | 3-Methylheptane | 3-Methylheptane | ND | ND | No | No | 0.43718
591-76-4 | 2-Methylhexane | 2-Methylhexane | ND | ND | No | No | 0.38272
589-34-4 | 3-Methylhexane | 3-Methylhexane | ND | ND | No | No | 0.38272
66-27-3 | Methyl methanesulfonate | Methyl methanesulfonate | ND | ND | No | No | 0.00024717
107-83-5 | 2-Methylpentane | 2-Methylpentane | ND | ND | No | No | 0.32914
96-14-0 | 3-Methylpentane | 3-Methylpentane | ND | ND | No | No | 0.32914
88-74-4 | 2-Nitroaniline | 2-Nitroaniline | ND | ND | No | No | 0.0002247
99-09-2 | 3-Nitroaniline | 3-Nitroaniline | ND | ND | No | No | 0.00089878
10595-95-6 | N-Nitrosomethylethylamine | N-Nitrosomethylethylamine | ND | ND | No | No | 0.000373
930-55-2 | N-Nitrosopyrrolidine | N-Nitrosopyrrolidine | ND | ND | No | No | 0.0002247
88-72-2 | 2-Nitrotoluene | 2-Nitrotoluene | ND | ND | No | No | 0.00014672
99-99-0 | 4-Nitrotoluene | 4-Nitrotoluene | 3.4281e-06 | 6.325e-06 | No | No | --
111-84-2 | n-Nonane | Nonane | ND | ND | No | No | 0.48988
111-65-9 | n-Octane | Octane | ND | ND | No | No | 0.4363
78-78-4 | i-Pentane | Isopentane | ND | ND | No | No | 0.27613
109-66-0 | n-Pentane | Pentane | ND | ND | No | No | 0.27556
109-67-1 | 1-Pentene | 1-Pentene | ND | ND | No | No | 0.2679
627-20-3 | cis-2-Pentene | cis-2-Pentene | ND | ND | No | No | 0.2679
646-04-8 | trans-2-Pentene | trans-2-Pentene | ND | ND | No | No | 0.2679
14797-73-0 | Perchlorate | Perchlorate | 4.853e-06 | 8.954e-06 | No | No | --
78-11-5 | PETN | PETN | ND | ND | No | No | 0.00015213
62-44-2 | Phenacetin | Phenacetin | ND | ND | No | No | 0.0002247
791-28-6 | Phosphine oxide, triphenyl- | Phosphine oxide, triphenyl- | 7.7184e-06 | 1.4241e-05 | No | No | --
80-56-8 | alpha-Pinene | alpha-Pinene | ND | ND | No | No | 0.026025
127-91-3 | beta-Pinene | beta-Pinene | ND | ND | No | No | 0.026025
74-98-6 | Propane | Propane | ND | ND | No | No | 0.21965
103-65-1 | n-Propylbenzene | Propylbenzene | ND | ND | No | No | 0.0059904
504-31-4 | 2H-Pyran-2-one | 2H-Pyran-2-one | 6.1635e-05 | 0.00011372 | No | No | --
121-82-4 | RDX | RDX | ND | ND | No | No | 1.9497e-05
95-94-3 | 1,2,4,5-Tetrachlorobenzene | 1,2,4,5-Tetrachlorobenzene | ND | ND | No | No | 0.0002247
58-90-2 | 2,3,4,6-Tetrachlorophenol | 2,3,4,6-Tetrachlorophenol | ND | ND | No | No | 0.0002921
109-99-9 | Tetrahydrofuran | Tetrahydrofuran | ND | ND | No | No | 0.013778
479-45-8 | Tetryl | Tetryl | 3.2544e-07 | 6.0044e-07 | No | No | --
1334-78-7 | o,m,p-Tolualdehyde | o,m,p-Tolualdehyde | 9.2004e-07 | 1.6975e-06 | No | No | --
526-73-8 | 1,2,3-Trimethylbenzene | 1,2,3-Trimethylbenzene | ND | ND | No | No | 0.45926
108-67-8 | 1,3,5-Trimethylbenzene | 1,3,5-Trimethylbenzene | ND | ND | No | No | 0.0059904
565-75-3 | 2,3,4-Trimethylpentane | 2,3,4-Trimethylpentane | ND | ND | No | No | 0.4363
99-35-4 | 1,3,5-Trinitrobenzene | 1,3,5-Trinitrobenzene | ND | ND | No | No | 0.00019448
118-96-7 | 2,4,6-Trinitrotoluene | 2,4,6-Trinitrotoluene | ND | ND | No | No | 3.0082e-05
1120-21-4 | Undecane | Undecane | ND | ND | No | No | 0.59823
110-62-3 | Valeraldehyde | Valeraldehyde | 9.3114e-07 | 1.718e-06 | No | No | --
NOTE: Blue shading indicates poor precision. These compounds had a relative percent difference greater than 100% within a test.
NOTE : Orange highlights indicate Tentatively Identified Compounds (TICs). TICs will be downgraded in AP-42.
NOTE : Lb/lb NEW factors may be slightly different for the same lb/item value due to rounding.
NOTE : Purple highlights indicate compounds present in the lab blank at levels between 20 and 50 % of test values. These compounds need to be annotated in AP-42 in the following way. These emission factors are assumed to be biased high.
AP-42 letter notation:
d Pollutant is listed as a reportable chemical under Section 313 of the Emergency Planning and Community Right-to-Know Act (EPCRA) and as a hazardous air pollutant under Section 112 of the 1990 Clean Air Act Amendments (CAAA).
e Pollutant is listed as a reportable chemical under Section 313 of EPCRA.
f Pollutant is listed as a hazardous air pollutant under Section 112 of the CAA.
Note on B172: sbmulligan: Not yellow or white phosphorus; therefore, not an EPCRA Section 313 reportable chemical
Note on F18: Kaobrian: POM
Note on F19: Kaobrian: POM
Note on F20: Kaobrian: POM
Note on F31: Kaobrian: POM
Note on F32: Kaobrian: Antimony compounds
Note on F33: Kaobrian: Arsenic Compounds
Note on F37: Kaobrian: POM
Note on F38: Kaobrian: POM
Note on F39: Kaobrian: POM
Note on F40: Kaobrian: POM
Note on F41: Kaobrian: POM
Note on F43: Kaobrian: Beryllium Compounds
Note on F46: Kaobrian: POM
Note on F49: Kaobrian: POM
Note on F51: Kaobrian: cadmium compounds
Note on F52: Kaobrian: POM
Note on F63: Kaobrian: POM
Note on F64: Kaobrian: POM
Note on F65: Kaobrian: Chromium compounds
Note on F66: Kaobrian: POM
Note on F67: Kaobrian: cobalt compounds
Note on F72: Kaobrian: POM
Note on F89: Kaobrian: POM
Note on F106: Kaobrian: POM
Note on F107: Kaobrian: POM
Note on F127: Kaobrian: POM
Note on F131: Kaobrian: lead compounds
Note on F132: Kaobrian: manganese compounds
Note on F133: Kaobrian: mercury compounds
Note on F144: Kaobrian: POM
Note on F145: Kaobrian: POM
Note on F146: Kaobrian: Nickel compounds
Note on G37: sbmulligan: PAH
Note on G38: sbmulligan: PAH
Note on G39: sbmulligan: PAH
Note on G41: sbmulligan: PAH
Note on G66: sbmulligan: PAH
Note on G72: sbmulligan: PAH
Note on G89: sbmulligan: PAH
Note on G106: sbmulligan: PAH
Note on G127: sbmulligan: PAH

## Compound List
CAS | AP-42 Compound Name | Alphabetize Compound Name
124-38-9 | Carbon dioxide | carbon dioxide
630-08-0 | Carbon monoxide | carbon monoxide
7439-92-1 | Lead | lead
74-82-8 | Methane | methane
-- | Oxides of nitrogen | oxides of nitrogen
-- | PM-10 | pm-10
-- | PM-2.5 | pm-2.5
7446-09-5 | Sulfur dioxide | sulfur dioxide
-- | Total nonmethane hydrocarbons | total nonmethane hydrocarbons
12789-66-1 | Total suspended particulate | total suspended particulate
83-32-9 | Acenaphthene | Acenaphthene
208-96-8 | Acenaphthylene | Acenaphthylene
75-07-0 | Acetaldehyde | Acetaldehyde
75-05-8 | Acetonitrile | Acetonitrile
98-86-2 | Acetophenone | Acetophenone
53-96-3 | 2-Acetylaminofluorene | acetylaminofluorene 2-
107-02-8 | Acrolein | Acrolein
107-13-1 | Acrylonitrile | Acrylonitrile
107-05-1 | Allyl chloride | Allyl chloride
7429-90-5 | Aluminum | Aluminum
92-67-1 | 4-Aminobiphenyl | aminobiphenyl 4-
7664-41-7 | Ammonia | Ammonia
62-53-3 | Aniline | Aniline
120-12-7 | Anthracene | Anthracene
7440-36-0 | Antimony | Antimony
7440-38-2 | Arsenic | Arsenic
7440-39-3 | Barium | Barium
71-43-2 | Benzene | Benzene
92-87-5 | Benzidine | Benzidine
56-55-3 | Benzo[a]anthracene | Benzo[a]anthracene
50-32-8 | Benzo[a]pyrene | Benzo[a]pyrene
205-99-2 | Benzo[b]fluoranthene | Benzo[b]fluoranthene
192-97-2 | Benzo[e]pyrene | Benzo[e]pyrene
191-24-2 | Benzo[g,h,i]perylene | Benzo[g,h,i]perylene
207-08-9 | Benzo[k]fluoranthene | Benzo[k]fluoranthene
100-44-7 | Benzyl chloride | Benzyl chloride
7440-41-7 | Beryllium | Beryllium
75-25-2 | Bromoform | Bromoform
74-83-9 | Bromomethane | Bromomethane
101-55-3 | 4-Bromophenylphenylether | bromophenylphenylether 4-
106-99-0 | 1,3-Butadiene | butadiene 1,3-
71-36-3 | Butanol | butanol
75-65-0 | t-Butyl alcohol | butyl t- alcohol
85-68-7 | Butylbenzylphthalate | Butylbenzylphthalate
123-72-8 | Butyraldehyde | Butyraldehyde
7440-43-9 | Cadmium | Cadmium
86-74-8 | Carbazole | Carbazole
75-15-0 | Carbon disulfide | Carbon disulfide
56-23-5 | Carbon tetrachloride | Carbon tetrachloride
106-47-8 | 4-Chloroaniline | chloroaniline 4-
108-90-7 | Chlorobenzene | Chlorobenzene
75-45-6 | Chlorodifluoromethane | Chlorodifluoromethane
75-00-3 | Chloroethane | Chloroethane
111-44-4 | bis(2-Chloroethyl)ether | chloroethyl 2- ether bis-
111-91-1 | bis(2-Chloroethoxy)methane | chloroethyoxy 2- methane bis-
67-66-3 | Chloroform | Chloroform
108-60-1 | bis(2-Chloroisopropyl)ether | chloroisopropyl 2- ether bis-
74-87-3 | Chloromethane | Chloromethane
91-58-7 | 2-Chloronaphthalene | chloronaphthalene 2-
95-57-8 | 2-Chlorophenol | chlorophenol 2-
7005-72-3 | 4-chlorophenyl-phenylether | chlorophenyl-phenylether 4-
18540-29-9 | Hexavalent chromium | chroimium hexavalent
7440-47-3 | Chromium | Chromium
218-01-9 | Chrysene | Chrysene
7440-48-4 | Cobalt | Cobalt
7440-50-8 | Copper | Copper
106-44-5 | p-Cresol | cresol p-
4170-30-3 | Crotonaldehyde | Crotonaldehyde
98-82-8 | Cumene | Cumene
57-12-5 | Particulate cyanide | cyanide particulate
110-82-7 | Cyclohexane | Cyclohexane
53-70-3 | Dibenz[a,h]anthracene | Dibenz[a,h]anthracene
132-64-9 | Dibenzofuran | Dibenzofuran
106-93-4 | 1,2-Dibromoethane | dibromoethane 1,2-
84-74-2 | Dibutylphthalate | Dibutylphthalate
10061-02-6 | trans-1,3-Dichloro-1-propene | dichloro-1-propene 1,3- trans-
95-50-1 | 1,2-Dichlorobenzene | dichlorobenzene 1,2-
541-73-1 | 1,3-Dichlorobenzene | dichlorobenzene 1,3-
106-46-7 | 1,4-Dichlorobenzene | dichlorobenzene 1,4-
91-94-1 | 3,3'-Dichlorobenzidine | dichlorobenzidine 3,3'-
75-27-4 | Dichlorobromomethane | Dichlorobromomethane
75-71-8 | Dichlorodifluoromethane | Dichlorodifluoromethane
75-34-3 | 1,1-Dichloroethane | dichloroethane 1,1
107-06-2 | 1,2-Dichloroethane | dichloroethane 1,2-
75-43-4 | Dichlorofluoromethane | Dichlorofluoromethane
120-83-2 | 2,4-Dichlorophenol | dichlorophenol 2,4-
78-87-5 | 1,2-Dichloropropane | dichloropropane 1,2-
76-14-2 | Dichlorotetrafluoroethane | Dichlorotetrafluoroethane
131-11-3 | Dimethyl phthalate | Dimethyl phthalate
57-97-6 | 7,12-Dimethylbenz[a]anthracene | dimethylbenz[a]anthracene 7,12-
119-93-7 | 3,3'-Dimethylbenzidine | dimethylbenzidine 3,3'-
105-67-9 | 2,4-Dimethylphenol | dimethylphenol 2,4-
60-11-7 | p-Dimethylaminoazobenzene | dimethylzmineoazobenzene p-
99-65-0 | 1,3-Dinitrobenzene | dinitrobenzene 1,3-
534-52-1 | 4,6-Dinitro-o-cresol | dinitro-o-cresol 4,6-
51-28-5 | 2,4-Dinitrophenol | dinitrophenol 2,4-
121-14-2 | 2,4-Dinitrotoluene | dinitrotoluene 2,4-
606-20-2 | 2,6-Dinitrotoluene | dinitrotoluene 2,6-
88-85-7 | Dinoseb | Dinoseb
123-91-1 | 1,4-Dioxane | dioxane 1,4-
-- | Total dioxin/furan compounds | dioxin/furan compounds total
122-39-4 | Diphenylamine | Diphenylamine
122-66-7 | 1,2-Diphenylhydrazine | diphenylhydrazine 1,2-
140-88-5 | Ethyl acrylate | Ethyl acrylate
100-41-4 | Ethylbenzene | Ethylbenzene
74-85-1 | Ethylene | Ethylene
117-81-7 | bis(2-Ethylhexyl)phthalate | ethylhexyl 2- phthalate bis-
206-44-0 | Fluoranthene | Fluoranthene
86-73-7 | Fluorene | Fluorene
50-00-0 | Formaldehyde | Formaldehyde
76-13-1 | Freon 113 | Freon 113
67562-39-4 | 1,2,3,4,6,7,8-Heptachlorodibenzofuran | heptachlorodibenzofuran 1,2,3,4,6,7,8-
55673-89-7 | 1,2,3,4,7,8,9-Heptachlorodibenzofuran | heptachlorodibenzofuran 1,2,3,4,7,8,9-
35822-46-9 | 1,2,3,4,6,7,8-Heptachlorodibenzo-p-dioxin | heptachlorodibenzo-p-dioxin 1,2,3,4,6,7,8-
118-74-1 | Hexachlorobenzene | Hexachlorobenzene
87-68-3 | Hexachlorobutadiene | Hexachlorobutadiene
77-47-4 | Hexachlorocyclopentadiene | Hexachlorocyclopentadiene
70648-26-9 | 1,2,3,4,7,8-Hexachlorodibenzofuran | hexachlorodibenzofuran 1,2,3,4,7,8-
57117-44-9 | 1,2,3,6,7,8-Hexachlorodibenzofuran | hexachlorodibenzofuran 1,2,3,6,7,8-
72918-21-9 | 1,2,3,7,8,9-Hexachlorodibenzofuran | hexachlorodibenzofuran 1,2,3,7,8,9-
60851-34-5 | 2,3,4,6,7,8-Hexachlorodibenzofuran | hexachlorodibenzofuran 2,3,4,6,7,8-
39227-28-6 | 1,2,3,4,7,8-Hexachlorodibenzo-p-dioxin | hexachlorodibenzo-p-dioxin - 1,2,3,4,7,8-
57653-85-7 | 1,2,3,6,7,8-Hexachlorodibenzo-p-dioxin | hexachlorodibenzo-p-dioxin - 1,2,3,6,7,8-
19408-74-3 | 1,2,3,7,8,9-Hexachlorodibenzo-p-dioxin | hexachlorodibenzo-p-dioxin 1,2,3,7,8,9-
67-72-1 | Hexachloroethane | Hexachloroethane
110-54-3 | Hexane | Hexane
7647-01-0 | Hydrochloric acid | Hydrochloric acid
74-90-8 | Hydrogen cyanide | Hydrogen cyanide
7664-39-3 | Hydrogen fluoride | Hydrogen fluoride
193-39-5 | Indeno[1,2,3-cd]pyrene | Indeno[1,2,3-cd]pyrene
78-59-1 | Isophorone | Isophorone
67-63-0 | Isopropyl alcohol | Isopropyl alcohol
120-58-1 | Isosafrole | Isosafrole
7439-92-1 | Lead | Lead
7439-96-5 | Manganese | Manganese
7439-97-6 | Mercury | Mercury
126-98-7 | Methacrylonitrile | Methacrylonitrile
96-33-3 | Methyl acrylate | Methyl acrylate
74-88-4 | Methyl iodide | Methyl iodide
108-10-1 | Methyl isobutyl ketone | Methyl isobutyl ketone
80-62-6 | Methyl methacrylate | Methyl methacrylate
1634-04-4 | Methyl tert-butyl ether | Methyl tert-butyl ether
56-49-5 | 3-Methylcholanthrene | methylcholanthrene 3-
74-95-3 | Methylene bromide | Methylene bromide
75-09-2 | Methylene chloride | Methylene chloride
91-57-6 | 2-Methylnaphthalene | methylnaphthalene 2-
95-48-7 | 2-Methylphenol | methylphenol 2-
91-20-3 | Naphthalene | Naphthalene
134-32-7 | 1-Naphthylamine | naphthylamine 1-
91-59-8 | 2-Naphthylamine | naphthylamine 2-
7440-02-0 | Nickel | Nickel
7697-37-2 | Nitric acid | Nitric acid
100-01-6 | 4-Nitroaniline | nitroaniline 4-
98-95-3 | Nitrobenzene | Nitrobenzene
55-63-0 | Nitroglycerin | Nitroglycerin
99-55-8 | 5-Nitro-o-toluidine | nitro-o-toluidine 5-
88-75-5 | 2-Nitrophenol | nitrophenol 2-
100-02-7 | 4-Nitrophenol | nitrophenol 4-
79-46-9 | 2-Nitropropane | nitropropane 2-
55-18-5 | N-Nitrosodiethylamine | nitrosodiethylamine n-
62-75-9 | N-Nitrosodimethylamine | nitrosodimethylamine n-
924-16-3 | N-Nitroso-di-n-butylamine | nitroso-di-n-butylamine n-
621-64-7 | N-Nitroso-di-n-propylamine | nitroso-di-n-propylamine n-
86-30-6 | N-Nitrosodiphenylamine | nitrosodiphenylamine n-
59-89-2 | N-Nitrosomorpholine | nitrosomorpholine n-
100-75-4 | N-Nitrosopiperidine | nitrosopiperidine n-
39001-02-0 | 1,2,3,4,6,7,8,9-Octachlorodibenzofuran | octachlorodibenzofuran 1,2,3,4,6,7,8,9-
3268-87-9 | 1,2,3,4,6,7,8,9-Octachlorodibenzo-p-dioxin | octachlorodibenzo-p-dioxin 1,2,3,4,6,7,8,9-
608-93-5 | Pentachlorobenzene | Pentachlorobenzene
57117-41-6 | 1,2,3,7,8-Pentachlorodibenzofuran | pentachlorodibenzofuran 1,2,3,7,8-
57117-31-4 | 2,3,4,7,8-Pentachlorodibenzofuran | pentachlorodibenzofuran 2,3,4,7,8-
40321-76-4 | 1,2,3,7,8-Pentachlorodibenzo-p-dioxin | pentachlorodibenzo-p-dioxin 1,2,3,7,8-
76-01-7 | Pentachloroethane | Pentachloroethane
82-68-8 | Pentachloronitrobenzene | Pentachloronitrobenzene
87-86-5 | Pentachlorophenol | Pentachlorophenol
85-01-8 | Phenanthrene | Phenanthrene
108-95-2 | Phenol | Phenol
7723-14-0 | Phosphorus | Phosphorus
123-38-6 | Propionaldehyde | Propionaldehyde
115-07-1 | Propylene | Propylene
129-00-0 | Pyrene | Pyrene
110-86-1 | Pyridine | Pyridine
94-59-7 | Safrole | Safrole
7782-49-2 | Selenium | Selenium
7440-22-4 | Silver | Silver
100-42-5 | Styrene | Styrene
7664-93-9 | Sulfuric acid | Sulfuric acid
51207-31-9 | 2,3,7,8-Tetrachlorodibenzofuran | tetrachlorodibenzofuran 2,3,7,8-
1746-01-6 | 2,3,7,8-Tetrachlorodibenzo-p-dioxin | tetrachlorodibenzo-p-dioxin 2,3,7,8-
630-20-6 | 1,1,1,2-Tetrachloroethane | tetrachloroethane 1,1,1,2-
79-34-5 | 1,1,2,2-Tetrachloroethane | tetrachloroethane 1,1,2,2-
127-18-4 | Tetrachloroethylene | Tetrachloroethylene
7440-28-0 | Thallium | Thallium
108-88-3 | Toluene | Toluene
95-53-4 | o-Toluidine | toluidine o-
120-82-1 | 1,2,4-Trichlorobenzene | trichlorobenzene 1,2,4-
71-55-6 | 1,1,1-Trichloroethane | trichloroethane 1,1,1-
79-00-5 | 1,1,2-Trichloroethane | trichloroethane 1,1,2-
79-01-6 | Trichloroethylene | Trichloroethylene
75-69-4 | Trichlorofluoromethane | Trichlorofluoromethane
95-95-4 | 2,4,5-Trichlorophenol | trichlorophenol 2,4,5-
88-06-2 | 2,4,6-Trichlorophenol | trichlorophenol 2,4,6-
96-18-4 | 1,2,3-Trichloropropane | trichloropropane 1,2,3-
95-63-6 | 1,2,4-Trimethylbenzene | trimethylbenzene 1,2,4-
540-84-1 | 2,2,4-Trimethylpentane | trimethylpentane 2,2,4-
7440-62-2 | Vanadium | Vanadium
108-05-4 | Vinyl acetate | Vinyl acetate
75-01-4 | Vinyl chloride | Vinyl chloride
75-35-4 | Vinylidene chloride | Vinylidene chloride
106-42-3, 108-38-3 | m-Xylene, p-Xylene | xylene m-, p-xylene
95-47-6 | o-Xylene | xylene o-
7440-66-6 | Zinc | Zinc
67-64-1 | Acetone | Acetone
74-86-2 | Acetylene | Acetylene
35572-78-2 | 2-Amino-4,6-dinitrotoluene | amino 2- 4-6-dinitrotoluene
19406-51-0 | 4-Amino-2,6-dinitrotoluene | amino 4- 2,6-dinitrotoluene
100-52-7 | Benzaldehyde | Benzaldehyde
65-85-0 | Benzoic acid | Benzoic acid
100-51-6 | Benzyl alcohol | Benzyl alcohol
108-86-1 | Bromobenzene | Bromobenzene
106-97-8 | Butane | Butane
78-78-4 | Butane, 2-methyl- | Butane, 2-methyl-
106-98-9 | 1-Butene | butene 1-
590-18-1 | cis-2-Butene | butene 2- cis-
624-64-6 | trans-2-Butene | butene 2- trans-
107-00-6 | 1-Butyne | butyne 1-
503-17-3 | 2-Butyne | butyne 2-
7440-44-0 | Elemental carbon | carbon elemental
7440-44-0 | Organic carbon | carbon organic
7440-44-0 | Total carbon | carbon total
59-50-7 | 4-Chloro-3-methylphenol | chloro-3-methylphenol 4-
107-14-2 | Chloroacetonitrile | Chloroacetonitrile
109-69-3 | 1-Chlorobutane | chlorobutane 1-
39638-32-9 | bis(2-Chloroisopropyl)ether | chloroisopropyl 2- ether bis
95-57-8 | 2-Chlorophenol | chlorophenol 2-
90-13-1 | 1-Chloronaphthalene | chlronaphthalene 1-
287-92-3 | Cyclopentane | Cyclopentane
120-92-3 | Cyclopentanone | Cyclopentanone
124-18-5 | n-Decane | decane n-
124-48-1 | Dibromochloromethane | Dibromochloromethane
156-59-2 | cis-1,2-Dichloroethene | dichloroethene 1,2- cis-
156-60-5 | trans-1,2-Dichloroethene | dichloroethene 1,2- trans-
87-65-0 | 2,6-Dichlorophenol | dichlorophenol 2,6-
10061-01-5 | cis-1,3-Dichloropropene | dichloropropene 1,3- cis-
141-93-5 | 1,3-Diethylbenzene | diethylbenzene 1,3-
105-05-5 | 1,4-Diethylbenzene | diethylbenzene 1,4-
84-66-2 | Diethylphthalate | Diethylphthalate
5779-94-2 | 2,5-Dimethylbenzaldehyde | dimethylbenzaldehyde 2,5-
75-83-2 | 2,2-Dimethylbutane | dimethylbutane 2,2-
79-29-8 | 2,3-Dimethylbutane | dimethylbutane 2,3-
565-59-3 | 2,3-Dimethylpentane | dimethylpentane 2,3-
108-08-7 | 2,4-Dimethylpentane | dimethylpentane 2,4-
117-84-0 | Di-n-octylphthalate | Di-n-octylphthalate
74-84-0 | Ethane | Ethane
64-17-5 | Ethanol | Ethanol
141-78-6 | Ethyl acetate | Ethyl acetate
60-29-7 | Ethyl ether | Ethyl ether
97-63-2 | Ethyl methacrylate | Ethyl methacrylate
62-50-0 | Ethyl methanesulfonate | Ethyl methanesulfonate
622-96-8 | 4-Ethyltoluene | ethyltoluene 4-
620-14-4 | m-Ethyltoluene | ethyltoluene m-
611-14-3 | o-Ethyltoluene | ethyltoluene o-
98-01-1 | 2-Furancarboxaldehyde | furancarboxaldehyde 2-
142-82-5 | n-Heptane | heptane n-
1888-71-7 | Hexachloropropene | Hexachloropropene
66-25-1 | Hexaldehyde | Hexaldehyde
592-41-6 | 1-Hexene | hexene 1-
591-78-6 | 2-Hexanone | hezanone 2-
2691-41-0 | HMX | HMX
10035-10-6 | Hydrogen bromide | Hydrogen bromide
95-13-6 | Indene | Indene
75-28-5 | Isobutane | Isobutane
115-11-7 | Isobutylene | Isobutylene
78-79-5 | Isoprene | Isoprene
590-86-3 | Isovaleraldehyde | Isovaleraldehyde
5989-27-5 | d-Limonene | limonene d-
7439-95-4 | Magnesium | Magnesium
593-75-9 | Methane, isocyano- | Methane, isocyano-
78-93-3 | Methyl ethyl ketone | Methyl ethyl ketone
66-27-3 | Methyl methanesulfonate | Methyl methanesulfonate
479-45-8 | Methyl-2,4,6-trinitrophenylnitramine | Methyl-2,4,6-trinitrophenylnitramine
108-87-2 | Methylcyclohexane | Methylcyclohexane
96-37-7 | Methylcyclopentane | Methylcyclopentane
592-27-8 | 2-Methylheptane | methylheptane 2-
589-81-1 | 3-Methylheptane | methylheptane 3-
591-76-4 | 2-Methylhexane | methylhexane 2-
589-34-4 | 3-Methylhexane | methylhexane 3-
107-83-5 | 2-Methylpentane | methylpentane 2-
96-14-0 | 3-Methylpentane | methylpentane 3-
98-83-9 | alpha-Methylstyrene | methylstyrene alpha-
88-74-4 | 2-Nitroaniline | nitroaniline 2-
99-09-2 | 3-Nitroaniline | nitroaniline 3-
10595-95-6 | N-Nitrosomethylethylamine | nitrosomethylethylamine n-
930-55-2 | N-Nitrosopyrrolidine | nitrosopyrrolidine n-
88-72-2 | 2-Nitrotoluene | nitrotoluene 2-
99-08-1 | 3-Nitrotoluene | nitrotoluene 3-
99-99-0 | 4-Nitrotoluene | nitrotoluene 4-
111-84-2 | n-Nonane | nonane n-
301-02-0 | 9-Octadecenamide, (Z)- | octadecenamide, (Z) 9-
111-65-9 | Octane | Octane
78-11-5 | Pentaerythritol tetranitrate | Pentaerythritol tetranitrate
109-66-0 | Pentane | Pentane
78-78-4 | i-Pentane | pentane i-
109-67-1 | 1-Pentene | pentene 1-
627-20-3 | cis-2-Pentene | pentene 2- cis-
646-04-8 | trans-2-Pentene | pentene 2- trans-
14797-73-0 | Perchlorate | Perchlorate
62-44-2 | Phenacetin | Phenacetin
536-74-3 | Phenylethyne | Phenylethyne
791-28-6 | Phosphine oxide, triphenyl- | Phosphine oxide, triphenyl-
7664-38-2 | Phosphoric acid | Phosphoric acid
80-56-8 | alpha-Pinene | pinene alpha-
127-91-3 | beta-Pinene | pinene beta-
74-98-6 | Propane | Propane
115-11-7 | 1-Propene, 2-methyl | propene 1-, 2-methyl
103-65-1 | n-Propylbenzene | propylbenzene n-
74-99-7 | Propyne | Propyne
504-31-4 | 2H-Pyran-2-one | pyran 2h 2-one
121-82-4 | RDX | RDX
95-94-3 | 1,2,4,5-Tetrachlorobenzene | tetrachlorobenzene 1,2,4,5-
58-90-2 | 2,3,4,6-Tetrachlorophenol | tetrachlorophenol 2,3,4,6-
109-99-9 | Tetrahydrofuran | Tetrahydrofuran
1334-78-7 | o,m,p-Tolualdehyde | tolualdehyde o,m,p-
25323-89-1 | Trichloroethane | Trichloroethane
526-73-8 | 1,2,3-Trimethylbenzene | trimethylbenzene 1,2,3
108-67-8 | 1,3,5-Trimethylbenzene | trimethylbenzene 1,3,5-
565-75-3 | 2,3,4-Trimethylpentane | trimethylpentane 2,3,4-
99-35-4 | 1,3,5-Trinitrobenzene | trinitrobenzene 1,3,5-
118-96-7 | 2,4,6-Trinitrotoluene | trinitrotoluene 2,4,6-
1120-21-4 | Undecane | Undecane
110-62-3 | Valeraldehyde | Valeraldehyde