## Summary Data
Summary Data
Description of Munition Item Tested | M83A3 60-mm Illuminating Cartridge (projectile only)
DODIC | B627
Test Location | Dugway Proving Ground, UT
Date Background Run Conducted | 2003-12-10
Number of Test Runs Conducted | 2
AP-42 Section | 15.2.8
Test Run Number | 1 | 2 | Background
Date Test Run Conducted | 12/09/03,12/10/03 | 2003-12-10 | 2003-12-10
No. of Items Tested | 1 | 1 | 0
Net Explosive Weight per Item (lb) | 0.542 | 0.542 | NA
Net Explosive Weight for All Items (lb) | 0.542 | 0.542 | NA
Initial Plume Volume (m3) | 781.25 | 781.25 | 781.25
Initial Plume Volume (ft3) | 27589.4531 | 27589.4531 | 27589.375

## Final EF SUM
Summary of CO2, Criteria Pollutant, TNMHC, TSP, Toxic Chemical, and Hazardous Air Pollutant Emission Factors
B627 - M83A3 60-mm Illuminating Cartridge (projectile only)
CAS # | Pollutant (Official [AP-42] Notation) | Pollutant (Test Notation) | Emission Factor |  | HAP | Toxic | Minimum Detection Limit Based Concentration (mg/m3)
|  |  | lb/item | lb/lb NEW
Carbon Dioxide, Criteria Pollutants, Total Nonmethane Hydrocarbons, and Total Suspended Particulates
124-38-9 | Carbon dioxide | CO2 | 0.035652 | 0.065779 | No | No | --
630-08-0 | Carbon monoxide | CO | 0.0040695 | 0.0075083 | No | No | --
7439-92-1 | Lead | Lead | 0.00023729 | 0.00043781 | Yes | Yes | --
-- | Oxides of nitrogen | NOx | 0.0078707 | 0.014522 | No | No | --
-- | PM-2.5 | PM2.5 | 0.47546 | 0.87724 | No | No | --
-- | PM-10 | PM10 | 0.20086 | 0.37059 | No | No | --
7446-09-5 | Sulfur dioxide | SO2 | 0.00014396 | 0.00026561 | No | No | --
-- | Total nonmethane hydrocarbons | TNMHC | 0.0054812 | 0.010113 | No | No | --
12789-66-1 | Total suspended particulate | TSP | 0.24825 | 0.45802 | No | No | --
Hazardous Air Pollutants and Toxic Chemicals
83-32-9 | Acenaphthene | Acenaphthene | ND | ND | Yes | No | 0.0002247
208-96-8 | Acenaphthylene | Acenaphthylene | ND | ND | Yes | No | 0.0002247
75-07-0 | Acetaldehyde | Acetaldehyde | 4.0724e-05 | 7.5137e-05 | Yes | Yes | --
75-05-8 | Acetonitrile | Acetonitrile | 0.013453 | 0.024822 | Yes | Yes | --
98-86-2 | Acetophenone | Acetophenone | ND | ND | Yes | Yes | 0.0010785
107-02-8 | Acrolein | Acrolein | ND | ND | Yes | Yes | 0.010716
107-13-1 | Acrylonitrile | Acrylonitrile (2-Propenenitrile) | ND | ND | Yes | Yes | 0.20284
53-96-3 | 2-Acetylaminofluorene | 2-Acetylaminofluorene | ND | ND | Yes | Yes | 0.0002247
107-05-1 | Allyl chloride | 3-Chloropropene | ND | ND | Yes | Yes | 0.29288
7429-90-5 | Aluminum | Aluminum | 0.00017038 | 0.00031435 | No | Yes | --
92-67-1 | 4-Aminobiphenyl | 4-Aminobiphenyl | ND | ND | Yes | Yes | 0.0044939
7664-41-7 | Ammonia | NH3 | ND | ND | No | Yes | 0.046467
62-53-3 | Aniline | Aniline | ND | ND | Yes | Yes | 0.0032806
120-12-7 | Anthracene | Anthracene | ND | ND | Yes | Yes | 0.0002247
7440-36-0 | Antimony | Antimony | 2.6741e-06 | 4.9337e-06 | Yes | Yes | --
7440-38-2 | Arsenic | Arsenic | ND | ND | Yes | Yes | 5.4274e-05
7440-39-3 | Barium | Barium | 0.0001883 | 0.00034741 | No | Yes | --
71-43-2 | Benzene | Benzene | 3.5467e-05 | 6.5437e-05 | Yes | Yes | --
92-87-5 | Benzidine | Benzidine | ND | ND | Yes | Yes | 0.022919
56-55-3 | Benzo[a]anthracene | Benzo(a)anthracene | ND | ND | Yes | Yes | 0.00026065
205-99-2 | Benzo[b]fluoranthene | Benzo(b)fluoranthene | ND | ND | Yes | Yes | 0.00049433
207-08-9 | Benzo[k]fluoranthene | Benzo(g,h,i)perylene | ND | ND | Yes | Yes | 0.00027862
191-24-2 | Benzo[g,h,i]perylene | Benzo(k)fluoranthene | ND | ND | Yes | Yes | 0.00071903
50-32-8 | Benzo[a]pyrene | Benzo(a)pyrene | ND | ND | Yes | Yes | 0.0002247
100-44-7 | Benzyl chloride | alpha-Chlorotoluene | ND | ND | Yes | Yes | 0.0063191
7440-41-7 | Beryllium | Beryllium | 1.8061e-07 | 3.3322e-07 | Yes | Yes | --
75-25-2 | Bromoform | Bromoform | ND | ND | Yes | Yes | 0.048363
74-83-9 | Bromomethane | Bromomethane | ND | ND | Yes | Yes | 0.0047393
101-55-3 | 4-Bromophenylphenylether | 4-Bromophenyl phenyl ether | ND | ND | Yes | Yes | 0.0002247
106-99-0 | 1,3-Butadiene | 1,3-Butadiene | 1.9568e-05 | 3.6103e-05 | Yes | Yes | --
71-36-3 | n-Butanol | n-Butanol | ND | ND | No | Yes | 0.014161
85-68-7 | Butylbenzylphthalate | Butylbenzylphthalate | ND | ND | Yes | No | 0.00027413
123-72-8 | Butyraldehyde | Butyraldehyde | 0 | 0 | No | Yes | --
7440-43-9 | Cadmium | Cadmium | 6.7336e-07 | 1.2424e-06 | Yes | Yes | --
86-74-8 | Carbazole | Carbazole | ND | ND | Yes | No | 0.00028761
75-15-0 | Carbon disulfide | Carbon disulfide | ND | ND | Yes | Yes | 0.014568
56-23-5 | Carbon tetrachloride | Carbon tetrachloride | ND | ND | Yes | Yes | 0.0076788
106-47-8 | 4-Chloroaniline | 4-Chloroaniline | ND | ND | No | Yes | 0.0026964
108-90-7 | Chlorobenzene | Chlorobenzene | ND | ND | Yes | Yes | 0.005641
75-00-3 | Chloroethane | Chloroethane | ND | ND | Yes | Yes | 0.0032206
111-91-1 | bis(2-Chloroethoxy)methane | bis(2-Chloroethoxy)methane | ND | ND | No | Yes | 0.0002247
111-44-4 | bis(2-Chloroethyl)ether | bis(2-Chloroethyl)ether | ND | ND | Yes | Yes | 0.00025166
67-66-3 | Chloroform | Chloroform | ND | ND | Yes | Yes | 0.0059405
108-60-1 | bis(2-Chloroisopropyl)ether | bis(2-Chloroisopropyl)ether | ND | ND | No | Yes | 0.00034154
74-87-3 | Chloromethane | Chloromethane | ND | ND | Yes | Yes | 0.0096613
91-58-7 | 2-Chloronaphthalene | 2-Chloronaphthalene | ND | ND | Yes | No | 0.0002247
7005-72-3 | 4-Chlorophenylphenyl ether | 4-Chlorophenylphenyl ether | ND | ND | Yes | No | 0.0002247
7440-47-3 | Chromium | Chromium | 1.8997e-06 | 3.5051e-06 | Yes | Yes | --
218-01-9 | Chrysene | Chrysene | ND | ND | Yes | Yes | 0.00028761
7440-48-4 | Cobalt | Cobalt | 3.4549e-07 | 6.3743e-07 | Yes | Yes | --
7440-50-8 | Copper | Copper | 1.4791e-05 | 2.729e-05 | No | Yes | --
4170-30-3 | Crotonaldehyde | Crotonaldehyde | 4.0649e-06 | 7.4999e-06 | No | Yes | --
98-82-8 | Cumene | Cumene | ND | ND | Yes | Yes | 0.0060001
110-82-7 | Cyclohexane | Cyclohexane | ND | ND | No | Yes | 0.0041933
53-70-3 | Dibenz[a,h]anthracene | Dibenz(a,h)anthracene | ND | ND | Yes | Yes | 0.00026964
132-64-9 | Dibenzofuran | Dibenzofuran | ND | ND | Yes | Yes | 0.0002247
106-93-4 | 1,2-Dibromoethane | 1,2-Dibromoethane | ND | ND | Yes | Yes | 0.009385
84-74-2 | Dibutylphthalate | Di-n-butylphthalate | ND | ND | Yes | Yes | 0.0044939
95-50-1 | 1,2-Dichlorobenzene | 1,2-Dichlorobenzene | ND | ND | No | Yes | 0.0073384
541-73-1 | 1,3-Dichlorobenzene | 1,3-Dichlorobenzene | ND | ND | No | Yes | 0.0073384
106-46-7 | 1,4-Dichlorobenzene | 1,4-Dichlorobenzene | ND | ND | Yes | Yes | 0.0073384
91-94-1 | 3,3'-Dichlorobenzidine | 3,3'-Dichlorobenzidine | ND | ND | Yes | Yes | 0.0033255
75-27-4 | Dichlorobromomethane | Bromodichloromethane | ND | ND | No | Yes | 0.0081783
75-71-8 | Dichlorodifluoromethane | Freon 12 | ND | ND | No | Yes | 0.006036
75-34-3 | 1,1-Dichloroethane | 1,1-Dichloroethane | ND | ND | Yes | Yes | 0.0049421
107-06-2 | 1,2-Dichloroethane | 1,2-Dichloroethane | ND | ND | Yes | Yes | 0.0049421
120-83-2 | 2,4-Dichlorophenol | 2,4-Dichlorophenol | ND | ND | No | Yes | 0.0002247
78-87-5 | 1,2-Dichloropropane | 1,2-Dichloropropane | ND | ND | Yes | Yes | 0.005641
10061-02-6 | trans-1,3-Dichloro-1-propene | trans-1,3-Dichloropropene | ND | ND | No | Yes | 0.0055397
76-14-2 | Dichlorotetrafluoroethane | Freon 114 | ND | ND | No | Yes | 0.0085324
60-11-7 | p-Dimethylaminoazobenzene | p-Dimethylaminoazobenzene | ND | ND | Yes | Yes | 0.0002247
57-97-6 | 7,12-Dimethylbenz[a]anthracene | 7,12-Dimethylbenz(a)anthracene | ND | ND | Yes | Yes | 0.00022919
119-93-7 | 3,3'-Dimethylbenzidine | 3,3'-Dimethylbenzidine | ND | ND | Yes | Yes | 0.02247
105-67-9 | 2,4-Dimethylphenol | 2,4-Dimethylphenol | ND | ND | No | Yes | 0.0028312
131-11-3 | Dimethyl phthalate | Dimethylphthalate | ND | ND | Yes | Yes | 0.0002247
99-65-0 | 1,3-Dinitrobenzene | 1,3-Dinitrobenzene | ND | ND | No | Yes | 0.00024076
534-52-1 | 4,6-Dinitro-o-cresol | 4,6-Dinitro-2-methylphenol | ND | ND | Yes | Yes | 0.0039097
51-28-5 | 2,4-Dinitrophenol | 2,4-Dinitrophenol | ND | ND | Yes | Yes | 0.0098866
121-14-2 | 2,4-Dinitrotoluene | 2,4-Dinitrotoluene | ND | ND | Yes | Yes | 4.8841e-05
606-20-2 | 2,6-Dinitrotoluene | 2,6-Dinitrotoluene | ND | ND | No | Yes | 6.9913e-05
88-85-7 | Dinoseb | Dinoseb | ND | ND | No | Yes | 0.0004449
123-91-1 | 1,4-Dioxane | 1,4-Dioxane | ND | ND | Yes | Yes | 0.01686
-- | Total dioxin/furan compounds | Total dioxin/furan compounds | 1.6132e-07 | 2.9764e-07 | Yes | Yes | --
122-39-4 | Diphenylamine | Diphenylamine | ND | ND | Yes | Yes | 0.0002247
122-66-7 | 1,2-Diphenylhydrazine | 1,2-Diphenylhydrazine | ND | ND | Yes | Yes | 0.0002247
100-41-4 | Ethylbenzene | Ethylbenzene | 3.6351e-05 | 6.7068e-05 | Yes | Yes | --
74-85-1 | Ethylene | Ethene | ND | ND | No | Yes | 0.14004
117-81-7 | bis(2-Ethylhexyl)phthalate | bis(2-Ethylhexyl)phthalate | ND | ND | Yes | Yes | 0.0044939
206-44-0 | Fluoranthene | Fluoranthene | ND | ND | Yes | Yes | 0.00024267
86-73-7 | Fluorene | Fluorene | ND | ND | Yes | No | 0.0002247
50-00-0 | Formaldehyde | Formaldehyde | 0 | 0 | Yes | Yes | --
76-13-1 | Freon 113 | Freon 113 | ND | ND | No | Yes | 0.0093538
35822-46-9 | 1,2,3,4,6,7,8-Heptachlorodibenzo-p-dioxin | 1,2,3,4,6,7,8-HpCDD | 2.8602e-08 | 5.2771e-08 | Yes | Yes | --
67562-39-4 | 1,2,3,4,6,7,8-Heptachlorodibenzofuran | 1,2,3,4,6,7,8-HpCDF | 3.26e-09 | 6.0147e-09 | Yes | Yes | --
55673-89-7 | 1,2,3,4,7,8,9-Heptachlorodibenzofuran | 1,2,3,4,7,8,9-HpCDF | 4.2034e-09 | 7.7554e-09 | Yes | Yes | --
118-74-1 | Hexachlorobenzene | Hexachlorobenzene | ND | ND | Yes | Yes | 0.0002247
87-68-3 | Hexachlorobutadiene | Hexachlorobutadiene | ND | ND | Yes | Yes | 0.049945
77-47-4 | Hexachlorocyclopentadiene | Hexachlorocyclopentadiene | ND | ND | Yes | Yes | 0.0044939
39227-28-6 | 1,2,3,4,7,8-Hexachlorodibenzo-p-dioxin | 1,2,3,4,7,8-HxCDD | ND | ND | Yes | Yes | 1.298e-09
57653-85-7 | 1,2,3,6,7,8-Hexachlorodibenzo-p-dioxin | 1,2,3,6,7,8-HxCDD | 2.7991e-09 | 5.1644e-09 | Yes | Yes | --
19408-74-3 | 1,2,3,7,8,9-Hexachlorodibenzo-p-dioxin | 1,2,3,7,8,9-HxCDD | 3.9635e-09 | 7.3127e-09 | Yes | Yes | --
70648-26-9 | 1,2,3,4,7,8-Hexachlorodibenzofuran | 1,2,3,4,7,8-HxCDF | 4.0321e-09 | 7.4394e-09 | Yes | Yes | --
57117-44-9 | 1,2,3,6,7,8-Hexachlorodibenzofuran | 1,2,3,6,7,8-HxCDF | 2.3288e-09 | 4.2966e-09 | Yes | Yes | --
72918-21-9 | 1,2,3,7,8,9-Hexachlorodibenzofuran | 1,2,3,7,8,9-HxCDF | 5.7946e-09 | 1.0691e-08 | Yes | Yes | --
60851-34-5 | 2,3,4,6,7,8-Hexachlorodibenzofuran | 2,3,4,6,7,8-HxCDF | 1.8652e-09 | 3.4413e-09 | Yes | Yes | --
67-72-1 | Hexachloroethane | Hexachloroethane | ND | ND | Yes | Yes | 0.00024267
110-54-3 | Hexane | Hexane | 3.2836e-05 | 6.0582e-05 | Yes | Yes | --
7647-01-0 | Hydrochloric acid | HCl | ND | ND | Yes | Yes | 0.070863
74-90-8 | Hydrogen cyanide | Hydrogen cyanide | 0.00011556 | 0.0002132 | Yes | Yes | --
193-39-5 | Indeno[1,2,3-cd]pyrene | Indeno(1,2,3-cd)pyrene | ND | ND | Yes | Yes | 0.00024267
78-59-1 | Isophorone | Isophorone | ND | ND | Yes | No | 0.0002247
67-63-0 | Isopropyl alcohol | 2-Propanol | ND | ND | No | Yes | 0.011482
120-58-1 | Isosafrole | Isosafrole | ND | ND | No | Yes | 0.0002247
7439-92-1 | Lead | Lead | 0.00023729 | 0.00043781 | Yes | Yes | 0.00089878
7439-96-5 | Manganese | Manganese | 4.4182e-06 | 8.1516e-06 | Yes | Yes | --
7439-97-6 | Mercury | Mercury | ND | ND | Yes | Yes | 1.2061e-05
126-98-7 | Methacrylonitrile | Methacrylonitrile | ND | ND | No | Yes | 0.25677
96-33-3 | Methyl acrylate | Methyl acrylate | ND | ND | No | Yes | 0.32948
56-49-5 | 3-Methylcholanthrene | 3-Methylcholanthrene | ND | ND | No | Yes | 0.0002247
75-09-2 | Methylene chloride | Methylenechloride (b) | 0 | 0 | Yes | Yes | --
108-10-1 | Methyl isobutyl ketone | 4-Methyl-2-pentanone | ND | ND | Yes | Yes | 0.019136
80-62-6 | Methyl methacrylate | Methyl methacrylate | ND | ND | Yes | Yes | 0.38317
91-57-6 | 2-Methylnaphthalene | 2-Methylnaphthalene | 2.3498e-07 | 4.3355e-07 | Yes | No | --
95-48-7 | 2-Methylphenol | 2-Methylphenol | ND | ND | Yes | Yes | 0.0013482
1634-04-4 | Methyl tert-butyl ether | Methyl tert-butyl ether | ND | ND | Yes | Yes | 0.016868
91-20-3 | Naphthalene | Naphthalene | 7.0725e-07 | 1.3049e-06 | Yes | Yes | --
134-32-7 | 1-Naphthylamine | 1-Naphthylamine | ND | ND | Yes | Yes | 0.0044939
91-59-8 | 2-Naphthylamine | 2-Naphthylamine | ND | ND | Yes | Yes | 0.0044939
7440-02-0 | Nickel | Nickel | 8.7926e-07 | 1.6223e-06 | Yes | Yes | --
100-01-6 | 4-Nitroaniline | 4-Nitroaniline | ND | ND | No | Yes | 0.00089878
98-95-3 | Nitrobenzene | Nitrobenzene | ND | ND | Yes | Yes | 0.00016691
55-63-0 | Nitroglycerin | Nitroglycerin | ND | ND | No | Yes | 0.0001418
88-75-5 | 2-Nitrophenol | 2-Nitrophenol | ND | ND | No | Yes | 0.0002247
100-02-7 | 4-Nitrophenol | 4-Nitrophenol | ND | ND | Yes | Yes | 0.001483
79-46-9 | 2-Nitropropane | 2-Nitropropane | ND | ND | Yes | Yes | 0.34098
924-16-3 | N-Nitroso-di-n-butylamine | N-Nitroso-di-n-butylamine | ND | ND | No | Yes | 0.0002247
55-18-5 | N-Nitrosodiethylamine | N-Nitrosodiethylamine | ND | ND | No | Yes | 0.0002247
62-75-9 | N-Nitrosodimethylamine | N-Nitrosodimethylamine | ND | ND | Yes | Yes | 0.0002247
86-30-6 | N-Nitrosodiphenylamine | N-Nitrosodiphenylamine | ND | ND | Yes | Yes | 0.00039097
621-64-7 | N-Nitroso-di-n-propylamine | N-Nitroso-di-n-propylamine | ND | ND | No | Yes | 0.0002247
59-89-2 | N-Nitrosomorpholine | N-Nitrosomorpholine | ND | ND | Yes | Yes | 0.0002247
100-75-4 | N-Nitrosopiperidine | N-Nitrosopiperidine | ND | ND | No | Yes | 0.0002247
99-55-8 | 5-Nitro-o-toluidine | 5-Nitro-o-toluidine | ND | ND | No | Yes | 0.0035951
3268-87-9 | 1,2,3,4,6,7,8,9-Octachlorodibenzo-p-dioxin | 1,2,3,4,6,7,8,9-OCDD | 9.3567e-08 | 1.7263e-07 | Yes | Yes | --
39001-02-0 | 1,2,3,4,6,7,8,9-Octachlorodibenzofuran | 1,2,3,4,6,7,8,9-OCDF | 8.3469e-09 | 1.54e-08 | Yes | Yes | 7.8629e-10
608-93-5 | Pentachlorobenzene | Pentachlorobenzene | ND | ND | No | Yes | 0.0002247
40321-76-4 | 1,2,3,7,8-Pentachlorodibenzo-p-dioxin | 1,2,3,7,8-PeCDD | ND | ND | Yes | Yes | 8.6533e-10
57117-41-6 | 1,2,3,7,8-Pentachlorodibenzofuran | 1,2,3,7,8-PeCDF | 2.5564e-09 | 4.7167e-09 | Yes | Yes | --
57117-31-4 | 2,3,4,7,8-Pentachlorodibenzofuran | 2,3,4,7,8-PeCDF | ND | ND | Yes | Yes | 8.6533e-10
76-01-7 | Pentachloroethane | Pentachloroethane | ND | ND | No | Yes | 0.0002247
82-68-8 | Pentachloronitrobenzene | Pentachloronitrobenzene | ND | ND | Yes | Yes | 0.0002247
87-86-5 | Pentachlorophenol | Pentachlorophenol | ND | ND | Yes | Yes | 0.011235
85-01-8 | Phenanthrene | Phenanthrene | ND | ND | Yes | Yes | 0.0002247
108-95-2 | Phenol | Phenol | 1.2342e-06 | 2.2771e-06 | Yes | Yes | --
7723-14-0 | Phosphorus | Phosphorus | 0.00010102 | 0.00018639 | Yes | No | --
123-38-6 | Propionaldehyde | Propionaldehyde | 5.0354e-06 | 9.2905e-06 | Yes | Yes | --
115-07-1 | Propylene | Propylene | ND | ND | No | Yes | 0.21007
129-00-0 | Pyrene | Pyrene | ND | ND | Yes | No | 0.00023818
110-86-1 | Pyridine | Pyridine | 5.7847e-07 | 1.0673e-06 | No | Yes | --
94-59-7 | Safrole | Safrole | ND | ND | No | Yes | 0.0002247
7782-49-2 | Selenium | Selenium | ND | ND | Yes | Yes | 4.6234e-05
7440-22-4 | Silver | Silver | ND | ND | No | Yes | 0.00012061
100-42-5 | Styrene | Styrene | ND | ND | Yes | Yes
1746-01-6 | 2,3,7,8-Tetrachlorodibenzo-p-dioxin | 2,3,7,8-TCDD | ND | ND | Yes | Yes | 8.6533e-10
51207-31-9 | 2,3,7,8-Tetrachlorodibenzofuran | 2,3,7,8-TCDF | ND | ND | Yes | Yes | 7.8629e-10
79-34-5 | 1,1,2,2-Tetrachloroethane | 1,1,2,2-Tetrachloroethane | ND | ND | Yes | Yes | 0.0083866
127-18-4 | Tetrachloroethylene | Tetrachloroethene | ND | ND | Yes | Yes | 0.0082784
7440-28-0 | Thallium | Thallium | 7.8655e-07 | 1.4512e-06 | No | Yes | --
108-88-3 | Toluene | Toluene | 2.6185e-05 | 4.8312e-05 | Yes | Yes | --
95-53-4 | o-Toluidine | o-Toluidine | ND | ND | Yes | Yes | 0.0028761
120-82-1 | 1,2,4-Trichlorobenzene | 1,2,4-Trichlorobenzene | ND | ND | Yes | Yes | 0.034636
71-55-6 | 1,1,1-Trichloroethane | 1,1,1-Trichloroethane | ND | ND | Yes | Yes | 0.0066596
79-00-5 | 1,1,2-Trichloroethane | 1,1,2-Trichloroethane | ND | ND | Yes | Yes | 0.0066394
79-01-6 | Trichloroethylene | Trichloroethene | ND | ND | Yes | Yes | 0.0065589
75-69-4 | Trichlorofluoromethane | Freon 11 | ND | ND | No | Yes | 0.0068574
95-95-4 | 2,4,5-Trichlorophenol | 2,4,5-Trichlorophenol | ND | ND | Yes | Yes | 0.00058421
88-06-2 | 2,4,6-Trichlorophenol | 2,4,6-Trichlorophenol | ND | ND | Yes | Yes | 0.00033704
96-18-4 | 1,2,3-Trichloropropane | 1,2,3-Trichloropropane | ND | ND | No | Yes | 0.02813
95-63-6 | 1,2,4-Trimethylbenzene | 1,2,4-Trimethylbenzene | 4.1735e-05 | 7.7002e-05 | No | Yes | --
540-84-1 | 2,2,4-Trimethylpentane | 2,2,4-Trimethylpentane | ND | ND | Yes | No | 0.4363
108-05-4 | Vinyl acetate | Vinyl acetate | ND | ND | Yes | Yes | 0.016474
75-01-4 | Vinyl chloride | Vinyl chloride | ND | ND | Yes | Yes | 0.016474
75-35-4 | Vinylidene chloride | 1,1-Dichloroethene | ND | ND | Yes | Yes | 0.0048394
106-42-3, 108-38-3 | m-Xylene, p-Xylene | m-Xylene & p-Xylene | 6.2106e-05 | 0.00011459 | Yes | Yes | --
95-47-6 | o-Xylene | o-Xylene | 4.0472e-05 | 7.4671e-05 | Yes | Yes | --
7440-66-6 | Zinc | Zinc | 0.0015499 | 0.0028596 | No | Yes | --
Other Pollutants
67-64-1 | Acetone | Acetone | 0 | 0 | No | No | --
74-86-2 | Acetylene | Acetylene | ND | ND | No | No | 0.12979
35572-78-2 | 2-Amino-4,6-dinitrotoluene | 2-Amino-4,6-dinitrotoluene | ND | ND | No | No | 3.1313e-05
19406-51-0 | 4-Amino-2,6-dinitrotoluene | 4-Amino-2,6-dinitrotoluene | ND | ND | No | No | 2.7867e-05
100-52-7 | Benzaldehyde | Benzaldehyde | 2.2035e-06 | 4.0656e-06 | No | No | --
65-85-0 | Benzoic acid | Benzoic acid | ND | ND | No | No | 0.020672
100-51-6 | Benzyl alcohol | Benzyl alcohol | ND | ND | No | No | 0.015729
78-78-4 | Butane, 2-methyl- | Butane, 2-methyl- | 0.00029452 | 0.00054339 | No | No | --
106-97-8 | n-Butane | Butane | ND | ND | No | No | 0.22198
106-98-9 | 1-Butene | 1-Butene | ND | ND | No | No | 0.21432
590-18-1 | cis-2-Butene | cis-2-Butene | ND | ND | No | No | 0.21432
624-64-6 | trans-2-Butene | trans-2-Butene | ND | ND | No | No | 0.21432
107-14-2 | Chloroacetonitrile | Chloroacetonitrile | ND | ND | No | No | 0.28894
109-69-3 | 1-Chlorobutane | n-Butylchloride | ND | ND | No | No | 0.88569
59-50-7 | 4-Chloro-3-methylphenol | 4-Chloro-3-methylphenol | ND | ND | No | No | 0.00027862
90-13-1 | 1-Chloronaphthalene | 1-Chloronaphthalene | ND | ND | No | No | 0.0002247
95-57-8 | 2-Chlorophenol | 2-Chlorophenol | ND | ND | No | No | 0.0002247
287-92-3 | Cyclopentane | Cyclopentane | ND | ND | No | No | 0.2679
120-92-3 | Cyclopentanone | Cyclopentanone | 6.7252e-06 | 1.2408e-05 | No | No | --
124-18-5 | n-Decane | Decane | ND | ND | No | No | 0.54346
124-48-1 | Dibromochloromethane | Dibromochloromethane | ND | ND | No | No | 0.010397
156-59-2 | cis-1,2-Dichloroethene | cis-1,2-Dichloroethene | ND | ND | No | No | 0.0048422
156-60-5 | trans-1,2-Dichloroethene | trans-1,2-Dichloroethene | ND | ND | No | No | 0.021235
87-65-0 | 2,6-Dichlorophenol | 2,6 Dichlorophenol | ND | ND | No | No | 0.0002247
10061-01-5 | cis-1,3-Dichloropropene | cis-1,3-Dichloropropene | ND | ND | No | No | 0.0055397
141-93-5 | 1,3-Diethylbenzene | 1,3-Diethylbenzene | ND | ND | No | No | 0.51369
105-05-5 | 1,4-Diethylbenzene | 1,4-Diethylbenzene | ND | ND | No | No | 0.51369
84-66-2 | Diethylphthalate | Diethylphthalate | 4.5988e-07 | 8.4849e-07 | No | No | --
5779-94-2 | 2,5-Dimethylbenzaldehyde | 2,5 Dimethlbenzaldehyde | ND | ND | No | No | 0.00058893
75-83-2 | 2,2-Dimethylbutane | 2,2-Dimethylbutane | ND | ND | No | No | 0.32914
79-29-8 | 2,3-Dimethylbutane | 2,3-Dimethylbutane | ND | ND | No | No | 0.32914
565-59-3 | 2,3-Dimethylpentane | 2,3-Dimethylpentane | ND | ND | No | No | 0.38272
108-08-7 | 2,4-Dimethylpentane | 2,4-Dimethylpentane | ND | ND | No | No | 0.38272
117-84-0 | Di-n-octylphthalate | Di-n-octylphthalate | ND | ND | No | No | 0.00025166
74-84-0 | Ethane | Ethane | ND | ND | No | No | 0.14976
64-17-5 | Ethanol | Ethanol | ND | ND | No | No | 0.0088026
60-29-7 | Ethyl ether | Ethyl ether | ND | ND | No | No | 0.28368
97-63-2 | Ethyl methacrylate | Ethyl methacrylate | ND | ND | No | No | 0.43685
62-50-0 | Ethyl methanesulfonate | Ethyl methanesulfonate | ND | ND | No | No | 0.0002247
620-14-4 | m-Ethyltoluene | 3-Ethyltoluene | ND | ND | No | No | 0.46001
611-14-3 | o-Ethyltoluene | 2-Ethyltoluene | ND | ND | No | No | 0.46001
622-96-8 | p-Ethyltoluene | 4-Ethyltoluene | ND | ND | No | No | 0.023
98-01-1 | 2-Furancarboxaldehyde | 2-Furancarboxaldehyde | 5.3813e-06 | 9.9286e-06 | No | No | --
142-82-5 | n-Heptane | Heptane | ND | ND | No | No | 0.004992
1888-71-7 | Hexachloropropene | Hexachloropropene | ND | ND | No | No | 0.00032356
66-25-1 | Hexaldehyde | Hexaldehyde | 1.4994e-06 | 2.7664e-06 | No | No | --
591-78-6 | 2-Hexanone | 2-Hexanone | ND | ND | No | No | 0.019167
592-41-6 | 1-Hexene | 1-Hexene | ND | ND | No | No | 0.32148
2691-41-0 | HMX | HMX | 1.3706e-05 | 2.5288e-05 | No | No | --
75-28-5 | Isobutane | Isobutane | ND | ND | No | No | 0.22245
78-79-5 | Isoprene | Isoprene | ND | ND | No | No | 0.26025
590-86-3 | Isovaleraldehyde | Isovaleraldehyde | 1.0055e-06 | 1.8551e-06 | No | No | --
5989-27-5 | d-Limonene | d-Limonene | ND | ND | No | No | 0.026025
7439-95-4 | Magnesium | Magnesium | 0.090707 | 0.16736 | No | No | --
593-75-9 | Methane, isocyano- | Methane, isocyano- | 0.0068581 | 0.012653 | No | No | --
108-87-2 | Methylcyclohexane | Methylcyclohexane | ND | ND | No | No | 0.37507
96-37-7 | Methylcyclopentane | Methylcyclopentane | ND | ND | No | No | 0.32148
78-93-3 | Methyl ethyl ketone | 2-Butanone | ND | ND | No | No | 0.013778
592-27-8 | 2-Methylheptane | 2-Methylheptane | ND | ND | No | No | 0.42482
589-81-1 | 3-Methylheptane | 3-Methylheptane | ND | ND | No | No | 0.43718
591-76-4 | 2-Methylhexane | 2-Methylhexane | ND | ND | No | No | 0.38272
589-34-4 | 3-Methylhexane | 3-Methylhexane | ND | ND | No | No | 0.38272
66-27-3 | Methyl methanesulfonate | Methyl methanesulfonate | ND | ND | No | No | 0.00024717
107-83-5 | 2-Methylpentane | 2-Methylpentane | ND | ND | No | No | 0.32914
96-14-0 | 3-Methylpentane | 3-Methylpentane | ND | ND | No | No | 0.32914
88-74-4 | 2-Nitroaniline | 2-Nitroaniline | ND | ND | No | No | 0.0002247
99-09-2 | 3-Nitroaniline | 3-Nitroaniline | ND | ND | No | No | 0.00089878
10595-95-6 | N-Nitrosomethylethylamine | N-Nitrosomethylethylamine | ND | ND | No | No | 0.000373
930-55-2 | N-Nitrosopyrrolidine | N-Nitrosopyrrolidine | ND | ND | No | No | 0.0002247
88-72-2 | 2-Nitrotoluene | 2-Nitrotoluene | ND | ND | No | No | 0.00014672
99-99-0 | 4-Nitrotoluene | 4-Nitrotoluene | 3.4281e-06 | 6.325e-06 | No | No | --
111-84-2 | n-Nonane | Nonane | ND | ND | No | No | 0.48988
111-65-9 | n-Octane | Octane | ND | ND | No | No | 0.4363
78-78-4 | i-Pentane | Isopentane | ND | ND | No | No | 0.27613
109-66-0 | n-Pentane | Pentane | ND | ND | No | No | 0.27556
109-67-1 | 1-Pentene | 1-Pentene | ND | ND | No | No | 0.2679
627-20-3 | cis-2-Pentene | cis-2-Pentene | ND | ND | No | No | 0.2679
646-04-8 | trans-2-Pentene | trans-2-Pentene | ND | ND | No | No | 0.2679
14797-73-0 | Perchlorate | Perchlorate | 4.853e-06 | 8.954e-06 | No | No | --
78-11-5 | PETN | PETN | ND | ND | No | No | 0.00015213
62-44-2 | Phenacetin | Phenacetin | ND | ND | No | No | 0.0002247
791-28-6 | Phosphine oxide, triphenyl- | Phosphine oxide, triphenyl- | 7.7184e-06 | 1.4241e-05 | No | No | --
80-56-8 | alpha-Pinene | alpha-Pinene | ND | ND | No | No | 0.026025
127-91-3 | beta-Pinene | beta-Pinene | ND | ND | No | No | 0.026025
74-98-6 | Propane | Propane | ND | ND | No | No | 0.21965
103-65-1 | n-Propylbenzene | Propylbenzene | ND | ND | No | No | 0.0059904
504-31-4 | 2H-Pyran-2-one | 2H-Pyran-2-one | 6.1635e-05 | 0.00011372 | No | No | --
121-82-4 | RDX | RDX | ND | ND | No | No | 1.9497e-05
95-94-3 | 1,2,4,5-Tetrachlorobenzene | 1,2,4,5-Tetrachlorobenzene | ND | ND | No | No | 0.0002247
58-90-2 | 2,3,4,6-Tetrachlorophenol | 2,3,4,6-Tetrachlorophenol | ND | ND | No | No | 0.0002921
109-99-9 | Tetrahydrofuran | Tetrahydrofuran | ND | ND | No | No | 0.013778
479-45-8 | Tetryl | Tetryl | 3.2544e-07 | 6.0044e-07 | No | No | --
1334-78-7 | o,m,p-Tolualdehyde | o,m,p-Tolualdehyde | 9.2004e-07 | 1.6975e-06 | No | No | --
526-73-8 | 1,2,3-Trimethylbenzene | 1,2,3-Trimethylbenzene | ND | ND | No | No | 0.45926
108-67-8 | 1,3,5-Trimethylbenzene | 1,3,5-Trimethylbenzene | ND | ND | No | No | 0.0059904
565-75-3 | 2,3,4-Trimethylpentane | 2,3,4-Trimethylpentane | ND | ND | No | No | 0.4363
99-35-4 | 1,3,5-Trinitrobenzene | 1,3,5-Trinitrobenzene | ND | ND | No | No | 0.00019448
118-96-7 | 2,4,6-Trinitrotoluene | 2,4,6-Trinitrotoluene | ND | ND | No | No | 3.0082e-05
1120-21-4 | Undecane | Undecane | ND | ND | No | No | 0.59823
110-62-3 | Valeraldehyde | Valeraldehyde | 9.3114e-07 | 1.718e-06 | No | No | --
NOTE: Blue shading indicates poor precision. These compounds had a relative percent difference greater than 100% within a test.
NOTE : Orange highlights indicate Tentatively Identified Compounds (TICs). TICs will be downgraded in AP-42.
NOTE : Lb/lb NEW factors may be slightly different for the same lb/item value due to rounding.
NOTE : Purple highlights indicate compounds present in the lab blank at levels between 20 and 50 % of test values. These compounds need to be annotated in AP-42 in the following way. These emission factors are assumed to be biased high.
AP-42 letter notation:
d Pollutant is listed as a reportable chemical under Section 313 of the Emergency Planning and Community Right-to-Know Act (EPCRA) and as a hazardous air pollutant under Section 112 of the 1990 Clean Air Act Amendments (CAAA).
e Pollutant is listed as a reportable chemical under Section 313 of EPCRA.
f Pollutant is listed as a hazardous air pollutant under Section 112 of the CAA.
Note on B172: sbmulligan: Not yellow or white phosphorus; therefore, not an EPCRA Section 313 reportable chemical
Note on F18: Kaobrian: POM
Note on F19: Kaobrian: POM
Note on F20: Kaobrian: POM
Note on F31: Kaobrian: POM
Note on F32: Kaobrian: Antimony compounds
Note on F33: Kaobrian: Arsenic Compounds
Note on F37: Kaobrian: POM
Note on F38: Kaobrian: POM
Note on F39: Kaobrian: POM
Note on F40: Kaobrian: POM
Note on F41: Kaobrian: POM
Note on F43: Kaobrian: Beryllium Compounds
Note on F46: Kaobrian: POM
Note on F49: Kaobrian: POM
Note on F51: Kaobrian: cadmium compounds
Note on F52: Kaobrian: POM
Note on F63: Kaobrian: POM
Note on F64: Kaobrian: POM
Note on F65: Kaobrian: Chromium compounds
Note on F66: Kaobrian: POM
Note on F67: Kaobrian: cobalt compounds
Note on F72: Kaobrian: POM
Note on F89: Kaobrian: POM
Note on F106: Kaobrian: POM
Note on F107: Kaobrian: POM
Note on F127: Kaobrian: POM
Note on F131: Kaobrian: lead compounds
Note on F132: Kaobrian: manganese compounds
Note on F133: Kaobrian: mercury compounds
Note on F144: Kaobrian: POM
Note on F145: Kaobrian: POM
Note on F146: Kaobrian: Nickel compounds
Note on G37: sbmulligan: PAH
Note on G38: sbmulligan: PAH
Note on G39: sbmulligan: PAH
Note on G41: sbmulligan: PAH
Note on G66: sbmulligan: PAH
Note on G72: sbmulligan: PAH
Note on G89: sbmulligan: PAH
Note on G106: sbmulligan: PAH
Note on G127: sbmulligan: PAH

## EF SUM with Duplicates
Summary of CO2, Criteria Pollutant, TNMHC, TSP, Toxic Chemical, and Hazardous Air Pollutant Emission Factors
B627 - M83A3 60-mm Illuminating Cartridge (projectile only)
CAS # | Pollutant (Official [AP-42] Notation) | Pollutant (Test Notation) | Emission Factor |  | HAP | Toxic | Minimum Detection Limit Based Concentration (mg/m3)
|  |  | lb/item | lb/lb NEW
Carbon Dioxide, Criteria Pollutants, Total Nonmethane Hydrocarbons, and Total Suspended Particulates
124-38-9 | Carbon dioxide | CO2 | 0.035652 | 0.065779 | No | No | --
630-08-0 | Carbon monoxide | CO | 0.0040695 | 0.0075083 | No | No | --
7439-92-1 | Lead | Lead | 0.00023729 | 0.00043781 | Yes | Yes | --
-- | Oxides of nitrogen | NOx | 0.0078707 | 0.014522 | No | No | --
-- | PM-2.5 | PM2.5 | 0.47546 | 0.87724 | No | No | --
-- | PM-2.5 | PM2.5 | 0.12791 | 0.236 | No | No | --
-- | PM-10 | PM10 | 0.20086 | 0.37059 | No | No | --
-- | PM-10 | PM10 | 0 | 0 | No | No | --
7446-09-5 | Sulfur dioxide | SO2 | 0.00014396 | 0.00026561 | No | No | --
-- | Total nonmethane hydrocarbons | TNMHC | 0.0054812 | 0.010113 | No | No | --
12789-66-1 | Total suspended particulate | TSP | 0.24825 | 0.45802 | No | No | --
Hazardous Air Pollutants and Toxic Chemicals
83-32-9 | Acenaphthene | Acenaphthene | ND | ND | Yes | No | 0.0002247
208-96-8 | Acenaphthylene | Acenaphthylene | ND | ND | Yes | No | 0.0002247
75-07-0 | Acetaldehyde | Acetaldehyde | 4.0724e-05 | 7.5137e-05 | Yes | Yes | --
75-05-8 | Acetonitrile | Acetonitrile | 0.013453 | 0.024822 | Yes | Yes | --
98-86-2 | Acetophenone | Acetophenone | ND | ND | Yes | Yes | 0.0010785
107-02-8 | Acrolein | Acrolein | ND | ND | Yes | Yes | 0.010716
107-13-1 | Acrylonitrile | Acrylonitrile (2-Propenenitrile) | ND | ND | Yes | Yes | 0.20284
53-96-3 | 2-Acetylaminofluorene | 2-Acetylaminofluorene | ND | ND | Yes | Yes | 0.0002247
107-05-1 | Allyl chloride | 3-Chloropropene | ND | ND | Yes | Yes | 0.29288
7429-90-5 | Aluminum | Aluminum | 0.00017038 | 0.00031435 | No | Yes | --
92-67-1 | 4-Aminobiphenyl | 4-Aminobiphenyl | ND | ND | Yes | Yes | 0.0044939
7664-41-7 | Ammonia | NH3 | ND | ND | No | Yes | 0.046467
62-53-3 | Aniline | Aniline | ND | ND | Yes | Yes | 0.0032806
120-12-7 | Anthracene | Anthracene | ND | ND | Yes | Yes | 0.0002247
7440-36-0 | Antimony | Antimony | 2.6741e-06 | 4.9337e-06 | Yes | Yes | --
7440-38-2 | Arsenic | Arsenic | ND | ND | Yes | Yes | 5.4274e-05
7440-39-3 | Barium | Barium | 0.0001883 | 0.00034741 | No | Yes | --
71-43-2 | Benzene | Benzene | 3.5467e-05 | 6.5437e-05 | Yes | Yes | --
92-87-5 | Benzidine | Benzidine | ND | ND | Yes | Yes | 0.022919
56-55-3 | Benzo[a]anthracene | Benzo(a)anthracene | ND | ND | Yes | Yes | 0.00026065
205-99-2 | Benzo[b]fluoranthene | Benzo(b)fluoranthene | ND | ND | Yes | Yes | 0.00049433
207-08-9 | Benzo[k]fluoranthene | Benzo(g,h,i)perylene | ND | ND | Yes | Yes | 0.00027862
191-24-2 | Benzo[g,h,i]perylene | Benzo(k)fluoranthene | ND | ND | Yes | Yes | 0.00071903
50-32-8 | Benzo[a]pyrene | Benzo(a)pyrene | ND | ND | Yes | Yes | 0.0002247
100-44-7 | Benzyl chloride | alpha-Chlorotoluene | ND | ND | Yes | Yes | 0.0063191
7440-41-7 | Beryllium | Beryllium | 1.8061e-07 | 3.3322e-07 | Yes | Yes | --
75-25-2 | Bromoform | Bromoform | ND | ND | Yes | Yes | 0.048363
74-83-9 | Bromomethane | Bromomethane | ND | ND | Yes | Yes | 0.0047393
101-55-3 | 4-Bromophenylphenylether | 4-Bromophenyl phenyl ether | ND | ND | Yes | Yes | 0.0002247
106-99-0 | 1,3-Butadiene | 1,3-Butadiene | 1.9568e-05 | 3.6103e-05 | Yes | Yes | --
71-36-3 | n-Butanol | n-Butanol | ND | ND | No | Yes | 0.014161
85-68-7 | Butylbenzylphthalate | Butylbenzylphthalate | ND | ND | Yes | No | 0.00027413
123-72-8 | Butyraldehyde | Butyraldehyde | 0 | 0 | No | Yes | --
123-72-8 | Butyraldehyde | Butanal | ND | ND | No | Yes | 0.013778
7440-43-9 | Cadmium | Cadmium | 6.7336e-07 | 1.2424e-06 | Yes | Yes | --
86-74-8 | Carbazole | Carbazole | ND | ND | Yes | No | 0.00028761
75-15-0 | Carbon disulfide | Carbon disulfide | ND | ND | Yes | Yes | 0.014568
56-23-5 | Carbon tetrachloride | Carbon tetrachloride | ND | ND | Yes | Yes | 0.0076788
7782-50-5 | Chlorine | Cl2 | 4.5597e-05 | 8.4127e-05 | Yes | Yes | --
106-47-8 | 4-Chloroaniline | 4-Chloroaniline | ND | ND | No | Yes | 0.0026964
108-90-7 | Chlorobenzene | Chlorobenzene | ND | ND | Yes | Yes | 0.005641
75-00-3 | Chloroethane | Chloroethane | ND | ND | Yes | Yes | 0.0032206
111-91-1 | bis(2-Chloroethoxy)methane | bis(2-Chloroethoxy)methane | ND | ND | No | Yes | 0.0002247
111-44-4 | bis(2-Chloroethyl)ether | bis(2-Chloroethyl)ether | ND | ND | Yes | Yes | 0.00025166
67-66-3 | Chloroform | Chloroform | ND | ND | Yes | Yes | 0.0059405
108-60-1 | bis(2-Chloroisopropyl)ether | bis(2-Chloroisopropyl)ether | ND | ND | No | Yes | 0.00034154
74-87-3 | Chloromethane | Chloromethane | ND | ND | Yes | Yes | 0.0096613
91-58-7 | 2-Chloronaphthalene | 2-Chloronaphthalene | ND | ND | Yes | No | 0.0002247
7005-72-3 | 4-Chlorophenylphenyl ether | 4-Chlorophenylphenyl ether | ND | ND | Yes | No | 0.0002247
108-39-4 / 106-44-5 | m-Cresol/p-Cresol | 3-Methylphenol & 4-Methylphenol | ND | ND | Yes | Yes | 0.00089878
7440-47-3 | Chromium | Chromium | 1.8997e-06 | 3.5051e-06 | Yes | Yes | --
218-01-9 | Chrysene | Chrysene | ND | ND | Yes | Yes | 0.00028761
7440-48-4 | Cobalt | Cobalt | 3.4549e-07 | 6.3743e-07 | Yes | Yes | --
7440-50-8 | Copper | Copper | 1.4791e-05 | 2.729e-05 | No | Yes | --
4170-30-3 | Crotonaldehyde | Crotonaldehyde | 4.0649e-06 | 7.4999e-06 | No | Yes | --
98-82-8 | Cumene | Cumene | ND | ND | Yes | Yes | 0.0060001
110-82-7 | Cyclohexane | Cyclohexane | ND | ND | No | Yes | 0.0041933
53-70-3 | Dibenz[a,h]anthracene | Dibenz(a,h)anthracene | ND | ND | Yes | Yes | 0.00026964
132-64-9 | Dibenzofuran | Dibenzofuran | ND | ND | Yes | Yes | 0.0002247
106-93-4 | 1,2-Dibromoethane | 1,2-Dibromoethane | ND | ND | Yes | Yes | 0.009385
84-74-2 | Dibutylphthalate | Di-n-butylphthalate | ND | ND | Yes | Yes | 0.0044939
95-50-1 | 1,2-Dichlorobenzene | 1,2-Dichlorobenzene | ND | ND | No | Yes | 0.00022919
95-50-1 | 1,2-Dichlorobenzene | 1,2-Dichlorobenzene | ND | ND | No | Yes | 0.0073384
541-73-1 | 1,3-Dichlorobenzene | 1,3-Dichlorobenzene | ND | ND | No | Yes | 0.00025615
541-73-1 | 1,3-Dichlorobenzene | 1,3-Dichlorobenzene | ND | ND | No | Yes | 0.0073384
106-46-7 | 1,4-Dichlorobenzene | 1,4-Dichlorobenzene | ND | ND | Yes | Yes | 0.00023818
106-46-7 | 1,4-Dichlorobenzene | 1,4-Dichlorobenzene | ND | ND | Yes | Yes | 0.0073384
91-94-1 | 3,3'-Dichlorobenzidine | 3,3'-Dichlorobenzidine | ND | ND | Yes | Yes | 0.0033255
75-27-4 | Dichlorobromomethane | Bromodichloromethane | ND | ND | No | Yes | 0.0081783
75-71-8 | Dichlorodifluoromethane | Freon 12 | ND | ND | No | Yes | 0.006036
75-34-3 | 1,1-Dichloroethane | 1,1-Dichloroethane | ND | ND | Yes | Yes | 0.0049421
107-06-2 | 1,2-Dichloroethane | 1,2-Dichloroethane | ND | ND | Yes | Yes | 0.0049421
120-83-2 | 2,4-Dichlorophenol | 2,4-Dichlorophenol | ND | ND | No | Yes | 0.0002247
78-87-5 | 1,2-Dichloropropane | 1,2-Dichloropropane | ND | ND | Yes | Yes | 0.005641
10061-02-6 | trans-1,3-Dichloro-1-propene | trans-1,3-Dichloropropene | ND | ND | No | Yes | 0.0055397
76-14-2 | Dichlorotetrafluoroethane | Freon 114 | ND | ND | No | Yes | 0.0085324
60-11-7 | p-Dimethylaminoazobenzene | p-Dimethylaminoazobenzene | ND | ND | Yes | Yes | 0.0002247
57-97-6 | 7,12-Dimethylbenz[a]anthracene | 7,12-Dimethylbenz(a)anthracene | ND | ND | Yes | Yes | 0.00022919
119-93-7 | 3,3'-Dimethylbenzidine | 3,3'-Dimethylbenzidine | ND | ND | Yes | Yes | 0.02247
105-67-9 | 2,4-Dimethylphenol | 2,4-Dimethylphenol | ND | ND | No | Yes | 0.0028312
131-11-3 | Dimethyl phthalate | Dimethylphthalate | ND | ND | Yes | Yes | 0.0002247
99-65-0 | 1,3-Dinitrobenzene | 1,3-Dinitrobenzene | ND | ND | Yes | Yes | 0.00023368
99-65-0 | 1,3-Dinitrobenzene | 1,3-Dinitrobenzene | ND | ND | Yes | Yes | 0.00024076
534-52-1 | 4,6-Dinitro-o-cresol | 4,6-Dinitro-2-methylphenol | ND | ND | Yes | Yes | 0.0039097
51-28-5 | 2,4-Dinitrophenol | 2,4-Dinitrophenol | ND | ND | Yes | Yes | 0.0098866
121-14-2 | 2,4-Dinitrotoluene | 2,4-Dinitrotoluene | ND | ND | Yes | Yes | 0.0002247
121-14-2 | 2,4-Dinitrotoluene | 2,4-Dinitrotoluene | ND | ND | Yes | Yes | 4.8841e-05
606-20-2 | 2,6-Dinitrotoluene | 2,6-Dinitrotoluene | ND | ND | No | Yes | 0.0002247
606-20-2 | 2,6-Dinitrotoluene | 2,6-Dinitrotoluene | ND | ND | No | Yes | 6.9913e-05
88-85-7 | Dinoseb | Dinoseb | ND | ND | No | Yes | 0.0004449
123-91-1 | 1,4-Dioxane | 1,4-Dioxane | ND | ND | Yes | Yes | 0.01686
-- | Total dioxin/furan compounds | Total dioxin/furan compounds | 1.6132e-07 | 2.9764e-07 | Yes | Yes | --
122-39-4 | Diphenylamine | Diphenylamine | ND | ND | Yes | Yes | 0.0002247
122-66-7 | 1,2-Diphenylhydrazine | 1,2-Diphenylhydrazine | ND | ND | Yes | Yes | 0.0002247
100-41-4 | Ethylbenzene | Ethylbenzene | 3.6351e-05 | 6.7068e-05 | Yes | Yes | --
74-85-1 | Ethylene | Ethene | ND | ND | No | Yes | 0.14004
117-81-7 | bis(2-Ethylhexyl)phthalate | bis(2-Ethylhexyl)phthalate | ND | ND | Yes | Yes | 0.0044939
206-44-0 | Fluoranthene | Fluoranthene | ND | ND | Yes | Yes | 0.00024267
86-73-7 | Fluorene | Fluorene | ND | ND | Yes | No | 0.0002247
50-00-0 | Formaldehyde | Formaldehyde | 0 | 0 | Yes | Yes | --
76-13-1 | Freon 113 | Freon 113 | ND | ND | No | Yes | 0.0093538
35822-46-9 | 1,2,3,4,6,7,8-Heptachlorodibenzo-p-dioxin | 1,2,3,4,6,7,8-HpCDD | 2.8602e-08 | 5.2771e-08 | Yes | Yes | --
67562-39-4 | 1,2,3,4,6,7,8-Heptachlorodibenzofuran | 1,2,3,4,6,7,8-HpCDF | 3.26e-09 | 6.0147e-09 | Yes | Yes | --
55673-89-7 | 1,2,3,4,7,8,9-Heptachlorodibenzofuran | 1,2,3,4,7,8,9-HpCDF | 4.2034e-09 | 7.7554e-09 | Yes | Yes | --
118-74-1 | Hexachlorobenzene | Hexachlorobenzene | ND | ND | Yes | Yes | 0.0002247
87-68-3 | Hexachlorobutadiene | Hexachlorobutadiene | ND | ND | Yes | Yes | 0.049945
87-68-3 | Hexachlorobutadiene | Hexachlorobutadiene | ND | ND | Yes | Yes | 0.00033255
77-47-4 | Hexachlorocyclopentadiene | Hexachlorocyclopentadiene | ND | ND | Yes | Yes | 0.0044939
39227-28-6 | 1,2,3,4,7,8-Hexachlorodibenzo-p-dioxin | 1,2,3,4,7,8-HxCDD | ND | ND | Yes | Yes | 1.298e-09
57653-85-7 | 1,2,3,6,7,8-Hexachlorodibenzo-p-dioxin | 1,2,3,6,7,8-HxCDD | 2.7991e-09 | 5.1644e-09 | Yes | Yes | --
19408-74-3 | 1,2,3,7,8,9-Hexachlorodibenzo-p-dioxin | 1,2,3,7,8,9-HxCDD | 3.9635e-09 | 7.3127e-09 | Yes | Yes | --
70648-26-9 | 1,2,3,4,7,8-Hexachlorodibenzofuran | 1,2,3,4,7,8-HxCDF | 4.0321e-09 | 7.4394e-09 | Yes | Yes | --
57117-44-9 | 1,2,3,6,7,8-Hexachlorodibenzofuran | 1,2,3,6,7,8-HxCDF | 2.3288e-09 | 4.2966e-09 | Yes | Yes | --
72918-21-9 | 1,2,3,7,8,9-Hexachlorodibenzofuran | 1,2,3,7,8,9-HxCDF | 5.7946e-09 | 1.0691e-08 | Yes | Yes | --
60851-34-5 | 2,3,4,6,7,8-Hexachlorodibenzofuran | 2,3,4,6,7,8-HxCDF | 1.8652e-09 | 3.4413e-09 | Yes | Yes | --
67-72-1 | Hexachloroethane | Hexachloroethane | ND | ND | Yes | Yes | 0.00024267
110-54-3 | Hexane | Hexane | 3.2836e-05 | 6.0582e-05 | Yes | Yes | --
7647-01-0 | Hydrochloric acid | HCl | ND | ND | Yes | Yes | 0.070863
7647-01-0 | Hydrochloric acid | HCl | 0 | 0 | Yes | Yes | --
74-90-8 | Hydrogen cyanide | Hydrogen cyanide | 0.00011556 | 0.0002132 | Yes | Yes | --
193-39-5 | Indeno[1,2,3-cd]pyrene | Indeno(1,2,3-cd)pyrene | ND | ND | Yes | Yes | 0.00024267
78-59-1 | Isophorone | Isophorone | ND | ND | Yes | No | 0.0002247
67-63-0 | Isopropyl alcohol | 2-Propanol | ND | ND | No | Yes | 0.011482
120-58-1 | Isosafrole | Isosafrole | ND | ND | No | Yes | 0.0002247
7439-92-1 | Lead | Lead | 0.00023729 | 0.00043781 | Yes | Yes | 0.00089878
7439-96-5 | Manganese | Manganese | 4.4182e-06 | 8.1516e-06 | Yes | Yes | --
7439-97-6 | Mercury | Mercury | ND | ND | Yes | Yes | 1.2061e-05
126-98-7 | Methacrylonitrile | Methacrylonitrile | ND | ND | No | Yes | 0.25677
96-33-3 | Methyl acrylate | Methyl acrylate | ND | ND | No | Yes | 0.32948
56-49-5 | 3-Methylcholanthrene | 3-Methylcholanthrene | ND | ND | No | Yes | 0.0002247
75-09-2 | Methylene chloride | Methylenechloride (b) | 0 | 0 | Yes | Yes | --
108-10-1 | Methyl isobutyl ketone | 4-Methyl-2-pentanone | ND | ND | Yes | Yes | 0.019136
80-62-6 | Methyl methacrylate | Methyl methacrylate | ND | ND | Yes | Yes | 0.38317
91-57-6 | 2-Methylnaphthalene | 2-Methylnaphthalene | 2.3498e-07 | 4.3355e-07 | Yes | No | --
95-48-7 | 2-Methylphenol | 2-Methylphenol | ND | ND | Yes | Yes | 0.0013482
1634-04-4 | Methyl tert-butyl ether | Methyl tert-butyl ether | ND | ND | Yes | Yes | 0.016868
91-20-3 | Naphthalene | Naphthalene | ND | ND | Yes | Yes | 0.024494
91-20-3 | Naphthalene | Naphthalene | 7.0725e-07 | 1.3049e-06 | Yes | Yes | --
134-32-7 | 1-Naphthylamine | 1-Naphthylamine | ND | ND | Yes | Yes | 0.0044939
91-59-8 | 2-Naphthylamine | 2-Naphthylamine | ND | ND | Yes | Yes | 0.0044939
7440-02-0 | Nickel | Nickel | 8.7926e-07 | 1.6223e-06 | Yes | Yes | --
100-01-6 | 4-Nitroaniline | 4-Nitroaniline | ND | ND | No | Yes | 0.00089878
98-95-3 | Nitrobenzene | Nitrobenzene | ND | ND | Yes | Yes | 0.00025615
98-95-3 | Nitrobenzene | Nitrobenzene | ND | ND | Yes | Yes | 0.47075
98-95-3 | Nitrobenzene | Nitrobenzene | ND | ND | Yes | Yes | 0.00016691
55-63-0 | Nitroglycerin | Nitroglycerin | ND | ND | No | Yes | 0.0001418
88-75-5 | 2-Nitrophenol | 2-Nitrophenol | ND | ND | No | Yes | 0.0002247
100-02-7 | 4-Nitrophenol | 4-Nitrophenol | ND | ND | Yes | Yes | 0.001483
79-46-9 | 2-Nitropropane | 2-Nitropropane | ND | ND | Yes | Yes | 0.34098
924-16-3 | N-Nitroso-di-n-butylamine | N-Nitroso-di-n-butylamine | ND | ND | No | Yes | 0.0002247
55-18-5 | N-Nitrosodiethylamine | N-Nitrosodiethylamine | ND | ND | No | Yes | 0.0002247
62-75-9 | N-Nitrosodimethylamine | N-Nitrosodimethylamine | ND | ND | Yes | Yes | 0.0002247
86-30-6 | N-Nitrosodiphenylamine | N-Nitrosodiphenylamine | ND | ND | Yes | Yes | 0.00039097
621-64-7 | N-Nitroso-di-n-propylamine | N-Nitroso-di-n-propylamine | ND | ND | No | Yes | 0.0002247
59-89-2 | N-Nitrosomorpholine | N-Nitrosomorpholine | ND | ND | Yes | Yes | 0.0002247
100-75-4 | N-Nitrosopiperidine | N-Nitrosopiperidine | ND | ND | No | Yes | 0.0002247
99-55-8 | 5-Nitro-o-toluidine | 5-Nitro-o-toluidine | ND | ND | No | Yes | 0.0035951
3268-87-9 | 1,2,3,4,6,7,8,9-Octachlorodibenzo-p-dioxin | 1,2,3,4,6,7,8,9-OCDD | 9.3567e-08 | 1.7263e-07 | Yes | Yes | --
39001-02-0 | 1,2,3,4,6,7,8,9-Octachlorodibenzofuran | 1,2,3,4,6,7,8,9-OCDF | 8.3469e-09 | 1.54e-08 | Yes | Yes | 7.8629e-10
608-93-5 | Pentachlorobenzene | Pentachlorobenzene | ND | ND | No | Yes | 0.0002247
40321-76-4 | 1,2,3,7,8-Pentachlorodibenzo-p-dioxin | 1,2,3,7,8-PeCDD | ND | ND | Yes | Yes | 8.6533e-10
57117-41-6 | 1,2,3,7,8-Pentachlorodibenzofuran | 1,2,3,7,8-PeCDF | 2.5564e-09 | 4.7167e-09 | Yes | Yes | --
57117-31-4 | 2,3,4,7,8-Pentachlorodibenzofuran | 2,3,4,7,8-PeCDF | ND | ND | Yes | Yes | 8.6533e-10
76-01-7 | Pentachloroethane | Pentachloroethane | ND | ND | No | Yes | 0.0002247
82-68-8 | Pentachloronitrobenzene | Pentachloronitrobenzene | ND | ND | Yes | Yes | 0.0002247
87-86-5 | Pentachlorophenol | Pentachlorophenol | ND | ND | Yes | Yes | 0.011235
85-01-8 | Phenanthrene | Phenanthrene | ND | ND | Yes | Yes | 0.0002247
108-95-2 | Phenol | Phenol | 1.2342e-06 | 2.2771e-06 | Yes | Yes | --
7723-14-0 | Phosphorus | Phosphorus | 0.00010102 | 0.00018639 | Yes | No | --
123-38-6 | Propionaldehyde | Propionaldehyde | 5.0354e-06 | 9.2905e-06 | Yes | Yes | --
115-07-1 | Propylene | Propylene | ND | ND | No | Yes | 0.21007
129-00-0 | Pyrene | Pyrene | ND | ND | Yes | No | 0.00023818
110-86-1 | Pyridine | Pyridine | 5.7847e-07 | 1.0673e-06 | No | Yes | --
94-59-7 | Safrole | Safrole | ND | ND | No | Yes | 0.0002247
7782-49-2 | Selenium | Selenium | ND | ND | Yes | Yes | 4.6234e-05
7440-22-4 | Silver | Silver | ND | ND | No | Yes | 0.00012061
100-42-5 | Styrene | Styrene | ND | ND | Yes | Yes | 0.0051917
1746-01-6 | 2,3,7,8-Tetrachlorodibenzo-p-dioxin | 2,3,7,8-TCDD | ND | ND | Yes | Yes | 8.6533e-10
51207-31-9 | 2,3,7,8-Tetrachlorodibenzofuran | 2,3,7,8-TCDF | ND | ND | Yes | Yes | 7.8629e-10
79-34-5 | 1,1,2,2-Tetrachloroethane | 1,1,2,2-Tetrachloroethane | ND | ND | Yes | Yes | 0.0083866
127-18-4 | Tetrachloroethylene | Tetrachloroethene | ND | ND | Yes | Yes | 0.0082784
7440-28-0 | Thallium | Thallium | 7.8655e-07 | 1.4512e-06 | No | Yes | --
108-88-3 | Toluene | Toluene | 2.6185e-05 | 4.8312e-05 | Yes | Yes | --
95-53-4 | o-Toluidine | o-Toluidine | ND | ND | Yes | Yes | 0.0028761
120-82-1 | 1,2,4-Trichlorobenzene | 1,2,4-Trichlorobenzene | ND | ND | Yes | Yes | 0.00026514
120-82-1 | 1,2,4-Trichlorobenzene | 1,2,4-Trichlorobenzene | ND | ND | Yes | Yes | 0.034636
71-55-6 | 1,1,1-Trichloroethane | 1,1,1-Trichloroethane | ND | ND | Yes | Yes | 0.0066596
79-00-5 | 1,1,2-Trichloroethane | 1,1,2-Trichloroethane | ND | ND | Yes | Yes | 0.0066394
79-01-6 | Trichloroethylene | Trichloroethene | ND | ND | Yes | Yes | 0.0065589
75-69-4 | Trichlorofluoromethane | Freon 11 | ND | ND | No | Yes | 0.0068574
95-95-4 | 2,4,5-Trichlorophenol | 2,4,5-Trichlorophenol | ND | ND | Yes | Yes | 0.00058421
88-06-2 | 2,4,6-Trichlorophenol | 2,4,6-Trichlorophenol | ND | ND | Yes | Yes | 0.00033704
96-18-4 | 1,2,3-Trichloropropane | 1,2,3-Trichloropropane | ND | ND | No | Yes | 0.02813
95-63-6 | 1,2,4-Trimethylbenzene | 1,2,4-Trimethylbenzene | 4.1735e-05 | 7.7002e-05 | No | Yes | --
540-84-1 | 2,2,4-Trimethylpentane | 2,2,4-Trimethylpentane | ND | ND | Yes | No | 0.4363
108-05-4 | Vinyl acetate | Vinyl acetate | ND | ND | Yes | Yes | 0.016474
75-01-4 | Vinyl chloride | Vinyl chloride | ND | ND | Yes | Yes | 0.016474
75-35-4 | Vinylidene chloride | 1,1-Dichloroethene | ND | ND | Yes | Yes | 0.0048394
106-42-3, 108-38-3 | m-Xylene, p-Xylene | m-Xylene & p-Xylene | 6.2106e-05 | 0.00011459 | Yes | Yes | --
95-47-6 | o-Xylene | o-Xylene | 4.0472e-05 | 7.4671e-05 | Yes | Yes | --
7440-66-6 | Zinc | Zinc | 0.0015499 | 0.0028596 | No | Yes | --
Other Pollutants
67-64-1 | Acetone | Acetone | 0 | 0 | No | No | --
67-64-1 | Acetone | Acetone | ND | ND | No | No | 0.011099
74-86-2 | Acetylene | Acetylene | ND | ND | No | No | 0.12979
35572-78-2 | 2-Amino-4,6-dinitrotoluene | 2-Amino-4,6-dinitrotoluene | ND | ND | No | No | 3.1313e-05
19406-51-0 | 4-Amino-2,6-dinitrotoluene | 4-Amino-2,6-dinitrotoluene | ND | ND | No | No | 2.7867e-05
100-52-7 | Benzaldehyde | Benzaldehyde | 2.2035e-06 | 4.0656e-06 | No | No | --
65-85-0 | Benzoic acid | Benzoic acid | ND | ND | No | No | 0.020672
100-51-6 | Benzyl alcohol | Benzyl alcohol | ND | ND | No | No | 0.015729
78-78-4 | Butane, 2-methyl- | Butane, 2-methyl- | 0.00029452 | 0.00054339 | No | No | --
106-97-8 | n-Butane | Butane | ND | ND | No | No | 0.22198
106-98-9 | 1-Butene | 1-Butene | ND | ND | No | No | 0.21432
590-18-1 | cis-2-Butene | cis-2-Butene | ND | ND | No | No | 0.21432
624-64-6 | trans-2-Butene | trans-2-Butene | ND | ND | No | No | 0.21432
107-14-2 | Chloroacetonitrile | Chloroacetonitrile | ND | ND | No | No | 0.28894
109-69-3 | 1-Chlorobutane | n-Butylchloride | ND | ND | No | No | 0.88569
59-50-7 | 4-Chloro-3-methylphenol | 4-Chloro-3-methylphenol | ND | ND | No | No | 0.00027862
90-13-1 | 1-Chloronaphthalene | 1-Chloronaphthalene | ND | ND | No | No | 0.0002247
95-57-8 | 2-Chlorophenol | 2-Chlorophenol | ND | ND | No | No | 0.0002247
287-92-3 | Cyclopentane | Cyclopentane | ND | ND | No | No | 0.2679
120-92-3 | Cyclopentanone | Cyclopentanone | 6.7252e-06 | 1.2408e-05 | No | No | --
124-18-5 | n-Decane | Decane | ND | ND | No | No | 0.54346
124-48-1 | Dibromochloromethane | Dibromochloromethane | ND | ND | No | No | 0.010397
156-59-2 | cis-1,2-Dichloroethene | cis-1,2-Dichloroethene | ND | ND | No | No | 0.0048422
156-60-5 | trans-1,2-Dichloroethene | trans-1,2-Dichloroethene | ND | ND | No | No | 0.021235
87-65-0 | 2,6-Dichlorophenol | 2,6 Dichlorophenol | ND | ND | No | No | 0.0002247
10061-01-5 | cis-1,3-Dichloropropene | cis-1,3-Dichloropropene | ND | ND | No | No | 0.0055397
141-93-5 | 1,3-Diethylbenzene | 1,3-Diethylbenzene | ND | ND | No | No | 0.51369
105-05-5 | 1,4-Diethylbenzene | 1,4-Diethylbenzene | ND | ND | No | No | 0.51369
84-66-2 | Diethylphthalate | Diethylphthalate | 4.5988e-07 | 8.4849e-07 | No | No | --
5779-94-2 | 2,5-Dimethylbenzaldehyde | 2,5 Dimethlbenzaldehyde | ND | ND | No | No | 0.00058893
75-83-2 | 2,2-Dimethylbutane | 2,2-Dimethylbutane | ND | ND | No | No | 0.32914
79-29-8 | 2,3-Dimethylbutane | 2,3-Dimethylbutane | ND | ND | No | No | 0.32914
565-59-3 | 2,3-Dimethylpentane | 2,3-Dimethylpentane | ND | ND | No | No | 0.38272
108-08-7 | 2,4-Dimethylpentane | 2,4-Dimethylpentane | ND | ND | No | No | 0.38272
117-84-0 | Di-n-octylphthalate | Di-n-octylphthalate | ND | ND | No | No | 0.00025166
74-84-0 | Ethane | Ethane | ND | ND | No | No | 0.14976
64-17-5 | Ethanol | Ethanol | ND | ND | No | No | 0.0088026
60-29-7 | Ethyl ether | Ethyl ether | ND | ND | No | No | 0.28368
97-63-2 | Ethyl methacrylate | Ethyl methacrylate | ND | ND | No | No | 0.43685
62-50-0 | Ethyl methanesulfonate | Ethyl methanesulfonate | ND | ND | No | No | 0.0002247
620-14-4 | m-Ethyltoluene | 3-Ethyltoluene | ND | ND | No | No | 0.46001
611-14-3 | o-Ethyltoluene | 2-Ethyltoluene | ND | ND | No | No | 0.46001
622-96-8 | p-Ethyltoluene | 4-Ethyltoluene | ND | ND | No | No | 0.46001
622-96-8 | p-Ethyltoluene | 4-Ethyltoluene | ND | ND | No | No | 0.023
98-01-1 | 2-Furancarboxaldehyde | 2-Furancarboxaldehyde | 5.3813e-06 | 9.9286e-06 | No | No | --
142-82-5 | n-Heptane | Heptane | ND | ND | No | No | 0.004992
1888-71-7 | Hexachloropropene | Hexachloropropene | ND | ND | No | No | 0.00032356
66-25-1 | Hexaldehyde | Hexaldehyde | 1.4994e-06 | 2.7664e-06 | No | No | --
591-78-6 | 2-Hexanone | 2-Hexanone | ND | ND | No | No | 0.019167
592-41-6 | 1-Hexene | 1-Hexene | ND | ND | No | No | 0.32148
2691-41-0 | HMX | HMX | 1.3706e-05 | 2.5288e-05 | No | No | --
75-28-5 | Isobutane | Isobutane | ND | ND | No | No | 0.22245
78-79-5 | Isoprene | Isoprene | ND | ND | No | No | 0.26025
590-86-3 | Isovaleraldehyde | Isovaleraldehyde | 1.0055e-06 | 1.8551e-06 | No | No | --
5989-27-5 | d-Limonene | d-Limonene | ND | ND | No | No | 0.026025
7439-95-4 | Magnesium | Magnesium | 0.090707 | 0.16736 | No | No | --
593-75-9 | Methane, isocyano- | Methane, isocyano- | 0.0068581 | 0.012653 | No | No | --
108-87-2 | Methylcyclohexane | Methylcyclohexane | ND | ND | No | No | 0.37507
96-37-7 | Methylcyclopentane | Methylcyclopentane | ND | ND | No | No | 0.32148
78-93-3 | Methyl ethyl ketone | 2-Butanone | ND | ND | No | No | 0.013778
592-27-8 | 2-Methylheptane | 2-Methylheptane | ND | ND | No | No | 0.42482
589-81-1 | 3-Methylheptane | 3-Methylheptane | ND | ND | No | No | 0.43718
591-76-4 | 2-Methylhexane | 2-Methylhexane | ND | ND | No | No | 0.38272
589-34-4 | 3-Methylhexane | 3-Methylhexane | ND | ND | No | No | 0.38272
66-27-3 | Methyl methanesulfonate | Methyl methanesulfonate | ND | ND | No | No | 0.00024717
107-83-5 | 2-Methylpentane | 2-Methylpentane | ND | ND | No | No | 0.32914
96-14-0 | 3-Methylpentane | 3-Methylpentane | ND | ND | No | No | 0.32914
88-74-4 | 2-Nitroaniline | 2-Nitroaniline | ND | ND | No | No | 0.0002247
99-09-2 | 3-Nitroaniline | 3-Nitroaniline | ND | ND | No | No | 0.00089878
10595-95-6 | N-Nitrosomethylethylamine | N-Nitrosomethylethylamine | ND | ND | No | No | 0.000373
930-55-2 | N-Nitrosopyrrolidine | N-Nitrosopyrrolidine | ND | ND | No | No | 0.0002247
88-72-2 | 2-Nitrotoluene | 2-Nitrotoluene | ND | ND | No | No | 0.00014672
99-99-0 | 4-Nitrotoluene | 4-Nitrotoluene | 3.4281e-06 | 6.325e-06 | No | No | --
111-84-2 | n-Nonane | Nonane | ND | ND | No | No | 0.48988
111-65-9 | n-Octane | Octane | ND | ND | No | No | 0.4363
78-78-4 | i-Pentane | Isopentane | ND | ND | No | No | 0.27613
109-66-0 | n-Pentane | Pentane | ND | ND | No | No | 0.27556
109-67-1 | 1-Pentene | 1-Pentene | ND | ND | No | No | 0.2679
627-20-3 | cis-2-Pentene | cis-2-Pentene | ND | ND | No | No | 0.2679
646-04-8 | trans-2-Pentene | trans-2-Pentene | ND | ND | No | No | 0.2679
14797-73-0 | Perchlorate | Perchlorate | 4.853e-06 | 8.954e-06 | No | No | --
78-11-5 | PETN | PETN | ND | ND | No | No | 0.00015213
62-44-2 | Phenacetin | Phenacetin | ND | ND | No | No | 0.0002247
791-28-6 | Phosphine oxide, triphenyl- | Phosphine oxide, triphenyl- | 7.7184e-06 | 1.4241e-05 | No | No | --
80-56-8 | alpha-Pinene | alpha-Pinene | ND | ND | No | No | 0.026025
127-91-3 | beta-Pinene | beta-Pinene | ND | ND | No | No | 0.026025
74-98-6 | Propane | Propane | ND | ND | No | No | 0.21965
103-65-1 | n-Propylbenzene | Propylbenzene | ND | ND | No | No | 0.0059904
504-31-4 | 2H-Pyran-2-one | 2H-Pyran-2-one | 6.1635e-05 | 0.00011372 | No | No | --
121-82-4 | RDX | RDX | ND | ND | No | No | 1.9497e-05
95-94-3 | 1,2,4,5-Tetrachlorobenzene | 1,2,4,5-Tetrachlorobenzene | ND | ND | No | No | 0.0002247
58-90-2 | 2,3,4,6-Tetrachlorophenol | 2,3,4,6-Tetrachlorophenol | ND | ND | No | No | 0.0002921
109-99-9 | Tetrahydrofuran | Tetrahydrofuran | ND | ND | No | No | 0.013778
479-45-8 | Tetryl | Tetryl | 3.2544e-07 | 6.0044e-07 | No | No | --
1334-78-7 | o,m,p-Tolualdehyde | o,m,p-Tolualdehyde | 9.2004e-07 | 1.6975e-06 | No | No | --
526-73-8 | 1,2,3-Trimethylbenzene | 1,2,3-Trimethylbenzene | ND | ND | No | No | 0.45926
108-67-8 | 1,3,5-Trimethylbenzene | 1,3,5-Trimethylbenzene | ND | ND | No | No | 0.0059904
565-75-3 | 2,3,4-Trimethylpentane | 2,3,4-Trimethylpentane | ND | ND | No | No | 0.4363
99-35-4 | 1,3,5-Trinitrobenzene | 1,3,5-Trinitrobenzene | ND | ND | No | No | 0.0002247
99-35-4 | 1,3,5-Trinitrobenzene | 1,3,5-Trinitrobenzene | ND | ND | No | No | 0.00019448
118-96-7 | 2,4,6-Trinitrotoluene | 2,4,6-Trinitrotoluene | ND | ND | No | No | 3.0082e-05
1120-21-4 | Undecane | Undecane | ND | ND | No | No | 0.59823
110-62-3 | Valeraldehyde | Valeraldehyde | 9.3114e-07 | 1.718e-06 | No | No | --
Note 1: Green shading indicates a compound that was sampled using two methods. In such instances, the emission factor reported in AP-42 was calculated using the more accurate test method, as indicated by the shading.
Note 2: Orange shading indicates tentatively identified compounds (TICs).
Note 3: Pink shading indicates a compound that was excluded from AP-42 due to its presence in the lab blank at levels greater than 50% of test levels.
Note 4: lb/lb NEW factors may be slightly different for the same lb/item value due to rounding.
Note 5: Red shading indicates test results that did not uniquely identify a compound. These compounds were not included in AP-42.
Note 6: Yellow shading indicates that a test or analytical method was selected that would not typically be chosen for the compound.
Note 7: Blue shading indicates poor precision. These compounds had a relative percent difference greater than 100% within a test.
Note 8: Purple highlights indicate compounds present in the lab blank at levels between 20 and 50 % of test values. These compounds need to be annotated in AP-42 in the following way. These emission factors are assumed to be biased high.
Note on B188: sbmulligan: Not yellow or white phosphorus; therefore, not an EPCRA Section 313 reportable chemical
Note on F10: Kaobrian: lead compounds
Note on F20: Kaobrian: POM
Note on F21: Kaobrian: POM
Note on F33: Kaobrian: POM
Note on F34: Kaobrian: Antimony compounds
Note on F35: Kaobrian: Arsenic Compounds
Note on F39: Kaobrian: POM
Note on F40: Kaobrian: POM
Note on F41: Kaobrian: POM
Note on F42: Kaobrian: POM
Note on F43: Kaobrian: POM
Note on F45: Kaobrian: Beryllium Compounds
Note on F48: Kaobrian: POM
Note on F51: Kaobrian: POM
Note on F54: Kaobrian: cadmium compounds
Note on F55: Kaobrian: POM
Note on F67: Kaobrian: POM
Note on F68: Kaobrian: POM
Note on F70: Kaobrian: Chromium compounds
Note on F71: Julia Cavalier: POM
Note on F72: Kaobrian: cobalt compounds
Note on F77: Julia Cavalier: POM
Note on F97: Kaobrian: POM
Note on F112: Kaobrian: POM
Note on F117: Kaobrian: POM
Note on F118: Kaobrian: POM
Note on F140: Kaobrian: POM
Note on F144: Kaobrian: lead compounds
Note on F145: Kaobrian: manganese compounds
Note on F146: Kaobrian: mercury compounds
Note on F153: Kaobrian: POM
Note on F158: Kaobrian: POM
Note on F159: Kaobrian: POM
Note on F160: Kaobrian: Nickel compounds
Note on F186: Kaobrian: POM
Note on F191: Kaobrian: POM
Note on F194: Kaobrian: Selenium Compounds
Note on F197: Kaobrian: POM
Note on G39: sbmulligan: PAH
Note on G40: sbmulligan: PAH
Note on G41: sbmulligan: PAH
Note on G43: sbmulligan: PAH
Note on G71: sbmulligan: PAH
Note on G77: sbmulligan: PAH
Note on G97: sbmulligan: PAH
Note on G117: sbmulligan: PAH
Note on G140: sbmulligan: PAH

## Sum All EFs
Summary of Particulate, HCl/Cl2, Dioxin/Furan, CEM, Metal, TNMHC,VOC and SVOC Emission Factors
B627 - M83A3 60-mm Illuminating Cartridge (projectile only)
Pollutant | Emission Factor |  | Minimum Detection Limit Based Concentration (mg/m3)
| lb/item | lb/lb NEW
Particulates--Hi Vol Samplers
TSP | 0.24825 | 0.45802 | --
PM10 | 0.20086 | 0.37059 | --
PM10 and PM2.5--Dichotomous Sampler
PM10 | 0 | 0 | --
PM2.5 | 0.47546 | 0.87724 | --
Continuous PM2.5 (TEOM)
PM2.5 | 0.12791 | 0.236 | --
HCl/Cl2/NH3
Cl2 | 4.5597e-05 | 8.4127e-05 | --
HCl | ND | ND | 0.070863
NH3 | ND | ND | 0.046467
Dioxin/Furan
2,3,7,8-TCDD | ND | ND | 8.6533e-10
1,2,3,7,8-PeCDD | ND | ND | 8.6533e-10
1,2,3,4,7,8-HxCDD | ND | ND | 1.298e-09
1,2,3,6,7,8-HxCDD | 2.7991e-09 | 5.1644e-09 | --
1,2,3,7,8,9-HxCDD | 3.9635e-09 | 7.3127e-09 | --
1,2,3,4,6,7,8-HpCDD | 2.8602e-08 | 5.2771e-08 | --
1,2,3,4,6,7,8,9-OCDD | 9.3567e-08 | 1.7263e-07 | --
2,3,7,8-TCDF | ND | ND | 7.8629e-10
1,2,3,7,8-PeCDF | 2.5564e-09 | 4.7167e-09 | --
2,3,4,7,8-PeCDF | ND | ND | 8.6533e-10
1,2,3,4,7,8-HxCDF | 4.0321e-09 | 7.4394e-09 | --
1,2,3,6,7,8-HxCDF | 2.3288e-09 | 4.2966e-09 | --
1,2,3,7,8,9-HxCDF | 5.7946e-09 | 1.0691e-08 | --
2,3,4,6,7,8-HxCDF | 1.8652e-09 | 3.4413e-09 | --
1,2,3,4,6,7,8-HpCDF | 3.26e-09 | 6.0147e-09 | --
1,2,3,4,7,8,9-HpCDF | 4.2034e-09 | 7.7554e-09 | --
1,2,3,4,6,7,8,9-OCDF | 8.3469e-09 | 1.54e-08 | --
Total dioxin/furan compounds | 1.6132e-07 | 2.9764e-07 | --
Aldehydes
2,5 Dimethlbenzaldehyde | ND | ND | 0.00058893
Acetaldehyde | 4.0724e-05 | 7.5137e-05 | --
Acetone | 0 | 0 | --
Benzaldehyde | 2.2035e-06 | 4.0656e-06 | --
Butyraldehyde | 0 | 0 | --
Crotonaldehyde | 4.0649e-06 | 7.4999e-06 | --
Formaldehyde | 0 | 0 | --
Hexaldehyde | 1.4994e-06 | 2.7664e-06 | --
Isovaleraldehyde | 1.0055e-06 | 1.8551e-06 | --
Propionaldehyde | 5.0354e-06 | 9.2905e-06 | --
o,m,p-Tolualdehyde | 9.2004e-07 | 1.6975e-06 | --
Valeraldehyde | 9.3114e-07 | 1.718e-06 | --
HCN
Hydrogen cyanide | 0.00011556 | 0.0002132 | --
Energetics
1,3,5-Trinitrobenzene | ND | ND | 0.00019448
1,3-Dinitrobenzene | ND | ND | 0.00024076
2,4,6-Trinitrotoluene | ND | ND | 3.0082e-05
2,4-Dinitrotoluene | ND | ND | 4.8841e-05
2,6-Dinitrotoluene | ND | ND | 6.9913e-05
2-Amino-4,6-dinitrotoluene | ND | ND | 3.1313e-05
2-Nitrotoluene | ND | ND | 0.00014672
4-Amino-2,6-dinitrotoluene | ND | ND | 2.7867e-05
4-Nitrotoluene | 3.4281e-06 | 6.325e-06 | --
HMX | 1.3706e-05 | 2.5288e-05 | --
Nitrobenzene | ND | ND | 0.00016691
Nitroglycerin | ND | ND | 0.0001418
PETN | ND | ND | 0.00015213
RDX | ND | ND | 1.9497e-05
Tetryl | 3.2544e-07 | 6.0044e-07 | --
CEM System
CO | 0.0040695 | 0.0075083 | --
NOx | 0.0078707 | 0.014522 | --
HCl | 0 | 0 | --
CO2 | 0.035652 | 0.065779 | --
SO2 | 0.00014396 | 0.00026561 | --
Metals & Perchlorate
Aluminum | 0.00017038 | 0.00031435 | --
Antimony | 2.6741e-06 | 4.9337e-06 | --
Arsenic | ND | ND | 5.4274e-05
Barium | 0.0001883 | 0.00034741 | --
Beryllium | 1.8061e-07 | 3.3322e-07 | --
Cadmium | 6.7336e-07 | 1.2424e-06 | --
Chromium | 1.8997e-06 | 3.5051e-06 | --
Cobalt | 3.4549e-07 | 6.3743e-07 | --
Copper | 1.4791e-05 | 2.729e-05 | --
Lead | 0.00023729 | 0.00043781 | --
Magnesium | 0.090707 | 0.16736 | --
Manganese | 4.4182e-06 | 8.1516e-06 | --
Mercury | ND | ND | 1.2061e-05
Nickel | 8.7926e-07 | 1.6223e-06 | --
Phosphorus | 0.00010102 | 0.00018639 | --
Selenium | ND | ND | 4.6234e-05
Silver | ND | ND | 0.00012061
Thallium | 7.8655e-07 | 1.4512e-06 | --
Zinc | 0.0015499 | 0.0028596 | --
Perchlorate | 4.853e-06 | 8.954e-06 | --
Total Nonmethane Hydrocarbons (TNMHC)
TNMHC | 0.0054812 | 0.010113 | --
VOCs
1,1,2,2-Tetrachloroethane | ND | ND | 0.0083866
1,1,2-Trichloroethane | ND | ND | 0.0066394
1,1-Dichloroethane | ND | ND | 0.0049421
1,2,3-Trimethylbenzene | ND | ND | 0.45926
1,2,3-Trichloropropane | ND | ND | 0.02813
1,2,4-Trichlorobenzene | ND | ND | 0.034636
1,2,4-Trimethylbenzene | 4.1735e-05 | 7.7002e-05 | --
1,2-Dibromoethane | ND | ND | 0.009385
1,2-Dichloroethane | ND | ND | 0.0049421
cis-1,2-Dichloroethene | ND | ND | 0.0048422
1,2-Dichloropropane | ND | ND | 0.005641
1,3,5-Trimethylbenzene | ND | ND | 0.0059904
1,3-Butadiene | 1.9568e-05 | 3.6103e-05 | --
n-Butanol | ND | ND | 0.014161
1-Butene | ND | ND | 0.21432
1-Hexene | ND | ND | 0.32148
1-Pentene | ND | ND | 0.2679
2,2,4-Trimethylpentane | ND | ND | 0.4363
2,2-Dimethylbutane | ND | ND | 0.32914
2,3,4-Trimethylpentane | ND | ND | 0.4363
2,3-Dimethylbutane | ND | ND | 0.32914
2,3-Dimethylpentane | ND | ND | 0.38272
2,4-Dimethylpentane | ND | ND | 0.38272
2-Butanone | ND | ND | 0.013778
2-Methylheptane | ND | ND | 0.42482
2-Methylhexane | ND | ND | 0.38272
2-Methylpentane | ND | ND | 0.32914
2-Propanol | ND | ND | 0.011482
3-Methylhexane | ND | ND | 0.38272
3-Methylpentane | ND | ND | 0.32914
4-Methyl-2-pentanone | ND | ND | 0.019136
Acetone | ND | ND | 0.011099
Acetonitrile | 0.013453 | 0.024822 | --
Acetylene | ND | ND | 0.12979
Acrolein | ND | ND | 0.010716
Acrylonitrile (2-Propenenitrile) | ND | ND | 0.20284
alpha-Pinene | ND | ND | 0.026025
Benzene | 3.5467e-05 | 6.5437e-05 | --
beta-Pinene | ND | ND | 0.026025
Butanal | ND | ND | 0.013778
Chlorobenzene | ND | ND | 0.005641
Chloroform | ND | ND | 0.0059405
cis-2-Butene | ND | ND | 0.21432
cis-2-Pentene | ND | ND | 0.2679
Cyclohexane | ND | ND | 0.0041933
Cyclopentane | ND | ND | 0.2679
d-Limonene | ND | ND | 0.026025
Ethane | ND | ND | 0.14976
Ethanol | ND | ND | 0.0088026
Ethylbenzene | 3.6351e-05 | 6.7068e-05 | --
Hexachlorobutadiene | ND | ND | 0.049945
Isoprene | ND | ND | 0.26025
Methylcyclohexane | ND | ND | 0.37507
Methylcyclopentane | ND | ND | 0.32148
Methylenechloride (b) | 0 | 0 | --
m-Xylene & p-Xylene | 6.2106e-05 | 0.00011459 | --
Naphthalene | ND | ND | 0.024494
Butane | ND | ND | 0.22198
Decane | ND | ND | 0.54346
Heptane | ND | ND | 0.004992
Hexane | 3.2836e-05 | 6.0582e-05 | --
Nitrobenzene | ND | ND | 0.47075
Nonane | ND | ND | 0.48988
Octane | ND | ND | 0.4363
Pentane | ND | ND | 0.27556
Propylbenzene | ND | ND | 0.0059904
o-Xylene | 4.0472e-05 | 7.4671e-05 | --
Propane | ND | ND | 0.21965
Styrene | ND | ND | 0.0051917
Toluene | 2.6185e-05 | 4.8312e-05 | --
trans-2-Butene | ND | ND | 0.21432
trans-2-Pentene | ND | ND | 0.2679
Tetrahydrofuran | ND | ND | 0.013778
1,1,1-Trichloroethane | ND | ND | 0.0066596
1,1-Dichloroethene | ND | ND | 0.0048394
1,2-Dichlorobenzene | ND | ND | 0.0073384
1,3-Dichlorobenzene | ND | ND | 0.0073384
1,3-Diethylbenzene | ND | ND | 0.51369
1,4-Dichlorobenzene | ND | ND | 0.0073384
1,4-Diethylbenzene | ND | ND | 0.51369
1,4-Dioxane | ND | ND | 0.01686
2-Ethyltoluene | ND | ND | 0.46001
2-Hexanone | ND | ND | 0.019167
2-Nitropropane | ND | ND | 0.34098
3-Chloropropene | ND | ND | 0.29288
3-Ethyltoluene | ND | ND | 0.46001
3-Methylheptane | ND | ND | 0.43718
4-Ethyltoluene | ND | ND | 0.46001
4-Ethyltoluene | ND | ND | 0.023
alpha-Chlorotoluene | ND | ND | 0.0063191
Bromodichloromethane | ND | ND | 0.0081783
Bromoform | ND | ND | 0.048363
Bromomethane | ND | ND | 0.0047393
Carbon disulfide | ND | ND | 0.014568
Carbon tetrachloride | ND | ND | 0.0076788
Chloroacetonitrile | ND | ND | 0.28894
Chloroethane | ND | ND | 0.0032206
Chloromethane | ND | ND | 0.0096613
cis-1,3-Dichloropropene | ND | ND | 0.0055397
Cumene | ND | ND | 0.0060001
Dibromochloromethane | ND | ND | 0.010397
Ethene | ND | ND | 0.14004
Ethyl ether | ND | ND | 0.28368
Ethyl methacrylate | ND | ND | 0.43685
Freon 11 | ND | ND | 0.0068574
Freon 113 | ND | ND | 0.0093538
Freon 114 | ND | ND | 0.0085324
Freon 12 | ND | ND | 0.006036
Isobutane | ND | ND | 0.22245
Isopentane | ND | ND | 0.27613
Methacrylonitrile | ND | ND | 0.25677
Methyl acrylate | ND | ND | 0.32948
Methyl methacrylate | ND | ND | 0.38317
Methyl tert-butyl ether | ND | ND | 0.016868
n-Butylchloride | ND | ND | 0.88569
Propylene | ND | ND | 0.21007
Tetrachloroethene | ND | ND | 0.0082784
trans-1,2-Dichloroethene | ND | ND | 0.021235
trans-1,3-Dichloropropene | ND | ND | 0.0055397
Trichloroethene | ND | ND | 0.0065589
Undecane | ND | ND | 0.59823
Vinyl acetate | ND | ND | 0.016474
Vinyl chloride | ND | ND | 0.0031199
VOC TICs
Butane, 2-methyl- | 0.00029452 | 0.00054339 | --
2H-Pyran-2-one | 6.1635e-05 | 0.00011372 | --
Methane, isocyano- | 0.0068581 | 0.012653 | --
SVOCs
1,2,4,5-Tetrachlorobenzene | ND | ND | 0.0002247
1,2,4-Trichlorobenzene | ND | ND | 0.00026514
1,2-Dichlorobenzene | ND | ND | 0.00022919
1,2-Diphenylhydrazine | ND | ND | 0.0002247
1,3,5-Trinitrobenzene | ND | ND | 0.0002247
1,3-Dichlorobenzene | ND | ND | 0.00025615
1,3-Dinitrobenzene | ND | ND | 0.00023368
1,4-Dichlorobenzene | ND | ND | 0.00023818
1-Chloronaphthalene | ND | ND | 0.0002247
1-Naphthylamine | ND | ND | 0.0044939
2,3,4,6-Tetrachlorophenol | ND | ND | 0.0002921
2,4,5-Trichlorophenol | ND | ND | 0.00058421
2,4,6-Trichlorophenol | ND | ND | 0.00033704
2,4-Dichlorophenol | ND | ND | 0.0002247
2,4-Dimethylphenol | ND | ND | 0.0028312
2,4-Dinitrophenol | ND | ND | 0.0098866
2,4-Dinitrotoluene | ND | ND | 0.0002247
2,6 Dichlorophenol | ND | ND | 0.0002247
2,6-Dinitrotoluene | ND | ND | 0.0002247
2-Acetylaminofluorene | ND | ND | 0.0002247
2-Chloronaphthalene | ND | ND | 0.0002247
2-Chlorophenol | ND | ND | 0.0002247
2-Methylnaphthalene | 2.3498e-07 | 4.3355e-07 | --
2-Methylphenol | ND | ND | 0.0013482
2-Naphthylamine | ND | ND | 0.0044939
2-Nitroaniline | ND | ND | 0.0002247
2-Nitrophenol | ND | ND | 0.0002247
3,3'-Dichlorobenzidine | ND | ND | 0.0033255
3,3'-Dimethylbenzidine | ND | ND | 0.02247
3-Methylcholanthrene | ND | ND | 0.0002247
3-Methylphenol & 4-Methylphenol | ND | ND | 0.00089878
3-Nitroaniline | ND | ND | 0.00089878
4,6-Dinitro-2-methylphenol | ND | ND | 0.0039097
4-Aminobiphenyl | ND | ND | 0.0044939
4-Bromophenyl phenyl ether | ND | ND | 0.0002247
4-Chloro-3-methylphenol | ND | ND | 0.00027862
4-Chloroaniline | ND | ND | 0.0026964
4-Chlorophenylphenyl ether | ND | ND | 0.0002247
4-Nitroaniline | ND | ND | 0.00089878
4-Nitrophenol | ND | ND | 0.001483
7,12-Dimethylbenz(a)anthracene | ND | ND | 0.00022919
Acenaphthene | ND | ND | 0.0002247
Acenaphthylene | ND | ND | 0.0002247
Acetophenone | ND | ND | 0.0010785
Aniline | ND | ND | 0.0032806
Anthracene | ND | ND | 0.0002247
Benzidine | ND | ND | 0.022919
Benzo(a)anthracene | ND | ND | 0.00026065
Benzo(a)pyrene | ND | ND | 0.0002247
Benzo(b)fluoranthene | ND | ND | 0.00049433
Benzo(g,h,i)perylene | ND | ND | 0.00027862
Benzo(k)fluoranthene | ND | ND | 0.00071903
Benzoic acid | ND | ND | 0.020672
Benzyl alcohol | ND | ND | 0.015729
bis(2-Chloroethoxy)methane | ND | ND | 0.0002247
bis(2-Chloroethyl)ether | ND | ND | 0.00025166
bis(2-Chloroisopropyl)ether | ND | ND | 0.00034154
bis(2-Ethylhexyl)phthalate | ND | ND | 0.0044939
Butylbenzylphthalate | ND | ND | 0.00027413
Carbazole | ND | ND | 0.00028761
Chrysene | ND | ND | 0.00028761
Dibenz(a,h)anthracene | ND | ND | 0.00026964
Dibenzofuran | ND | ND | 0.0002247
Diethylphthalate | 4.5988e-07 | 8.4849e-07 | --
Dimethylphthalate | ND | ND | 0.0002247
Di-n-butylphthalate | ND | ND | 0.0044939
Di-n-octylphthalate | ND | ND | 0.00025166
Dinoseb | ND | ND | 0.0004449
Diphenylamine | ND | ND | 0.0002247
Ethyl methanesulfonate | ND | ND | 0.0002247
Fluoranthene | ND | ND | 0.00024267
Fluorene | ND | ND | 0.0002247
Hexachlorobutadiene | ND | ND | 0.00033255
Hexachlorobenzene | ND | ND | 0.0002247
Hexachlorocyclopentadiene | ND | ND | 0.0044939
Hexachloroethane | ND | ND | 0.00024267
Hexachloropropene | ND | ND | 0.00032356
Indeno(1,2,3-cd)pyrene | ND | ND | 0.00024267
Isophorone | ND | ND | 0.0002247
Isosafrole | ND | ND | 0.0002247
Methyl methanesulfonate | ND | ND | 0.00024717
Naphthalene | 7.0725e-07 | 1.3049e-06 | --
Nitrobenzene | ND | ND | 0.00025615
5-Nitro-o-toluidine | ND | ND | 0.0035951
N-Nitrosodiethylamine | ND | ND | 0.0002247
N-Nitrosodimethylamine | ND | ND | 0.0002247
N-Nitroso-di-n-butylamine | ND | ND | 0.0002247
N-Nitroso-di-n-propylamine | ND | ND | 0.0002247
N-Nitrosodiphenylamine | ND | ND | 0.00039097
N-Nitrosomethylethylamine | ND | ND | 0.000373
N-Nitrosomorpholine | ND | ND | 0.0002247
N-Nitrosopiperidine | ND | ND | 0.0002247
N-Nitrosopyrrolidine | ND | ND | 0.0002247
o-Toluidine | ND | ND | 0.0028761
p-Dimethylaminoazobenzene | ND | ND | 0.0002247
Pentachlorobenzene | ND | ND | 0.0002247
Pentachloroethane | ND | ND | 0.0002247
Pentachloronitrobenzene | ND | ND | 0.0002247
Pentachlorophenol | ND | ND | 0.011235
Phenacetin | ND | ND | 0.0002247
Phenanthrene | ND | ND | 0.0002247
Phenol | 1.2342e-06 | 2.2771e-06 | --
Pyrene | ND | ND | 0.00023818
Pyridine | 5.7847e-07 | 1.0673e-06 | --
Safrole | ND | ND | 0.0002247
SVOC TICs
Cyclopentanone | 6.7252e-06 | 1.2408e-05 | --
2-Furancarboxaldehyde | 5.3813e-06 | 9.9286e-06 | --
Phosphine oxide, triphenyl- | 7.7184e-06 | 1.4241e-05 | --

## TSP and PM10--Hi Vol
TSP Data and Emission Factor Calculations
B627 - M83A3 60-mm Illuminating Cartridge (projectile only)
Test Run Number | 1 | 2
Number of Items Tested | 1 | 1
Net Explosive Weight for All Items (lb) | 0.542 | 0.542
Initial Plume Volume (m3) | 781.25 | 781.25
TSP
TSP Sample Volume (m3)
Train A | 8.0225 | 9.9494
Train B | 9.0738 | 11.3978
Background | 45.7711 | 45.7711
TSP Detection Limit (g)
Train A | 0.0005 | 0.0005
Train B | 0.0005 | 0.0005
Background | 0.0005 | 0.0005
TSP Sample Weight Gain (g)
Train A | 1.09 | 1.12
Train B | 1.27 | 1.3
Background | 0.1176 | 0.1176
TSP Dilution Correction Factor | 0.87262 | 0.81511
TSP BG DIlution Correction Factor | 0.58396 | 0.58396
Is Sample Train A Active? | Yes | Yes
Is Sample Train B Active? | Yes | Yes
PM10
PM-10 Sample Volume (m3)
Train A | 4.2991 | 3.0434
Train B | ND | ND
Background | 27.0438 | 27.0438
PM-10 Detection Limit (g)
Train A | 5e-05 | 5e-05
Train B | ND | ND
Background | 5e-05 | 5e-05
PM-10 Sample Weight Gain (g)
Train A | 0.476 | 0.289
Train B | ND | ND
Background | 0.0521 | 0.0521
PM-10 Dilution Correction Factor | 0.93338 | 0.78341
PM-10 BG Dilution Correction Factor | 0.58396 | 0.58396
Is Sample Train A Active? | Yes | Yes
Is Sample Train B Active? | No | No
Pollutant | Run Number | Sample Speciation with Detection Limits (SSDL) (g)a |  | Background Corrected Concentration (BCC) (mg/m3)b |  | Dilution Corrected Concentration (DCC) (mg/m3)c |  | Quantity of Pollutant Emitted (QPE) (lb)d |  | Emission Factor (lb/item)e |  | Emission Factor (lb/lb NEW)f |  | Average Emission Factor |  | Test Concentration Relative Percent Difference Between Samples | Test Concentration Relative Percent Difference Between Runs
|  | Train A | Train B | Train A | Train B | Train A | Train B | Train A | Train B | Train A | Train B | Train A | Train B | (lb/item) | (lb/lb NEW)
TSP | 1 | 1.09 | 1.27 | 132.0288 | 136.1237 | 151.3022 | 155.9948 | 0.2606 | 0.26868 | 0.2606 | 0.26868 | 0.48081 | 0.49572 | 0.24825 | 0.45802 | -2.969% | 19.59%
| 2 | 1.12 | 1.3 | 108.9829 | 110.4705 | 133.7027 | 135.5277 | 0.23028 | 0.23343 | 0.23028 | 0.23343 | 0.42488 | 0.43068 |  |  | -1.313%
PM-10 | 1 | 0.476 | ND | 107.6428 | ND | 115.3254 | ND | 0.19863 | ND | 0.19863 | ND | 0.36648 | ND | 0.20086 | 0.37059 | ND | 15.33%
| 2 | 0.289 | ND | 92.3757 | ND | 117.9151 | ND | 0.20309 | ND | 0.20309 | ND | 0.37471 | ND |  |  | ND
a If the corresponding sample speciation value does not = "ND" or all active sample speciation values = "ND," Sample Speciation with Detection Limits (SSDL) = Sample Speciation. Otherwise, (i.e., if the corresponding sample speciation value = "ND" and
at least one of the active sample speciation values does not = "ND," Sample Speciation with Detection Limits (SSDL) = 0.5 * Detection Limit.
b Background-Corrected Concentration (BCC) = (SSDL / Test Sample Volume) - (Background Sample Speciation / Background Sample Volume)
c Dilution-Corrected Concentration (DCC) = BCC / Dilution Correction Factor
d Quantity of Pollutant Emitted (QPE) = DCC * Initial Plume Volume
e Emission Factor = QPE / No. of Items
f Emission Factor = QPE / Net Explosive Weight
Note on R44: Julia Cavalier: Logic does not cover all circumstances. Formulas currently assume that four samples were collected for TSP and two for PM10.

## PM10 and PM2.5--Dichot
PM10 and PM2.5 Data by Dichotomous Sampler and Emission Factor Calculations
B627 - M83A3 60-mm Illuminating Cartridge (projectile only)
Test Run Number | 1 | 2
Number of Items Tested | 1 | 1
Net Explosive Weight for All Items (lb) | 0.542 | 0.542
Initial Plume Volume (m3) | 781.25 | 781.25
PM10
PM10 Sample Volume (m3)
Train A | 0.026036 | 0.035658
Train B | ND | ND
Background | 0.044431 | 0.044431
PM10 Detection Limit (g)
Train A | 5e-05 | 5e-05
Train B | ND | ND
Background | 5e-05 | 5e-05
PM10 Sample Weight Gain (g)
Train A | 0.0012 | 0.0011
Train B | ND | ND
Background | 0.0019 | 0.0019
PM10 Dilution Correction Factor | 0.68378 | 0.58102
PM10 BG DIlution Correction Factor | 0.58396 | 0.58396
Is Sample Train A Active? | Yes | Yes
Is Sample Train B Active? | No | No
PM2.5
PM2.5 Sample Volume (m3)
Train A | 0.0849 | 0.11405
Train B | ND | ND
Background | 0.40243 | 0.40243
PM2.5 Detection Limit (g)
Train A | 5e-05 | 5e-05
Train B | ND | ND
Background | 5e-05 | 5e-05
PM2.5 Sample Weight Gain (g)
Train A | 0.0163 | 0.0186
Train B | ND | ND
Background | 0.0011 | 0.0011
PM2.5 Dilution Correction Factor | 0.68378 | 0.58102
PM2.5 BG DIlution Correction Factor | 0.58396 | 0.58396
Is Sample Train A Active? | Yes | Yes
Is Sample Train B Active? | No | No
Pollutant | Run Number | Sample Speciation with Detection Limits (SSDL) (g)a |  | Background Corrected Concentration (BCC) (mg/m3)b |  | Dilution Corrected Concentration (DCC) (mg/m3)c |  | Quantity of Pollutant Emitted (QPE) (lb)d |  | Emission Factor (lb/item)e |  | Emission Factor (lb/lb NEW)f |  | Average Emission Factor |  | Test Concentration Relative Percent Difference Between Samples | Test Concentration Relative Percent Difference Between Runs
|  | Train A | Train B | Train A | Train B | Train A | Train B | Train A | Train B | Train A | Train B | Train A | Train B | (lb/item) | (lb/lb NEW)
PM10 | 1 | 0.0012 | ND | 0 | ND | 0 | ND | 0 | ND | 0 | ND | 0 | ND | 0 | 0 | ND | 39.62%
| 2 | 0.0011 | ND | 0 | ND | 0 | ND | 0 | ND | 0 | ND | 0 | ND |  |  | ND
PM2.5 | 1 | 0.0163 | ND | 188.7899 | ND | 276.0959 | ND | 0.47554 | ND | 0.47554 | ND | 0.87737 | ND | 0.47546 | 0.87724 | ND | 16.28%
| 2 | 0.0186 | ND | 160.3682 | ND | 276.0129 | ND | 0.47539 | ND | 0.47539 | ND | 0.87711 | ND |  |  | ND
a If the corresponding sample speciation value does not = "ND" or all active sample speciation values = "ND," Sample Speciation with Detection Limits (SSDL) = Sample Speciation. Otherwise, (i.e., if the corresponding sample speciation value = "ND" and
at least one of the active sample speciation values does not = "ND," Sample Speciation with Detection Limits (SSDL) = 0.5 * Detection Limit.
b Background-Corrected Concentration (BCC) = (SSDL / Test Sample Volume) - (Background Sample Speciation / Background Sample Volume)
c Dilution-Corrected Concentration (DCC) = BCC / Dilution Correction Factor
d Quantity of Pollutant Emitted (QPE) = DCC * Initial Plume Volume
e Emission Factor = QPE / No. of Items
f Emission Factor = QPE / Net Explosive Weight
Note on R44: Julia Cavalier: Logic does not cover all circumstances. Formula assumes that two samples were detected.

## PM2.5--TEOM
PM2.5 Data by TEOM and Emission Factor Calculations
B627 - M83A3 60-mm Illuminating Cartridge (projectile only)
Test Run Number | 1 | 2
Number of Items Tested | 1 | 1
Net Explosive Weight for All Items (lb) | 0.542 | 0.542
Initial Plume Volume (m3) | 781.25 | 781.25
PM2.5
PM2.5 Sample Concentration (mg/m3)
Train A | 74.605 | ND
Train B | ND | ND
Background | 0.29942 | ND
Detection Limit | 0.005 | ND
PM2.5 Dilution Correction Factor | 0.71115 | NA
PM2.5 BG DIlution Correction Factor | 0.6253 | NA
Is Sample Train A Active? | Yes | No
Is Sample Train B Active? | No | No
Pollutant | Run Number | Background Corrected Concentration (BCC) (mg/m3)b |  | Dilution Corrected Concentration (DCC) (mg/m3)c |  | Quantity of Pollutant Emitted (QPE) (lb)d |  | Emission Factor (lb/item)e |  | Emission Factor (lb/lb NEW)f |  | Average Emission Factor |  | Test Concentration Relative Percent Difference Between Samples | Test Concentration Relative Percent Difference Between Runs
|  | Train A | Train B | Train A | Train B | Train A | Train B | Train A | Train B | Train A | Train B | (lb/item) | (lb/lb NEW)
PM2.5 | 1 | 74.605 | ND | 74.2645 | ND | 0.12791 | ND | 0.12791 | ND | 0.236 | ND | 0.12791 | 0.236 | ND | ND
| 2 | ND | ND | ND | ND | ND | ND | ND | ND | ND | ND |  |  | ND
a If the corresponding sample speciation value does not = "ND" or all active sample speciation values = "ND," Sample Speciation with Detection Limits (SSDL) = Sample Speciation. Otherwise, (i.e., if the corresponding sample speciation value = "ND" and
at least one of the active sample speciation values does not = "ND," Sample Speciation with Detection Limits (SSDL) = 0.5 * Detection Limit.
b Background-Corrected Concentration (BCC) = (SSDL / Test Sample Volume) - (Background Sample Speciation / Background Sample Volume)
c Dilution-Corrected Concentration (DCC) = BCC / Dilution Correction Factor
d Quantity of Pollutant Emitted (QPE) = DCC * Initial Plume Volume
e Emission Factor = QPE / No. of Items
f Emission Factor = QPE / Net Explosive Weight
Note on P20: Julia Cavalier: Logic reflects the fact that two runs were conducted. This logic should apply if only one train is used or if both are used.

## Metals
Metals Data and Metals Emission Factor Calculations
B627 - M83A3 60-mm Illuminating Cartridge (projectile only)
Test Run Number | 1 | 2
Number of Items Tested | 1 | 1
Net Explosive Weight for All Items (lb) | 0.542 | 0.542
Initial Plume Volume (m3) | 781.25 | 781.25
Metals Sample Volume (m3)
Train A | 8.0225 | 9.9494
Train B | ND | ND
Background | 42.529 | 42.529
Metals Dilution Correction Factor | 0.87262 | 0.81511
Metals BG Dilution Correction Factor | 0.58396 | 0.58396
Is Sample Train A Active? | Yes | Yes
Is Sample Train B Active? | No | No
Pollutant | Sample ID | Sample Speciation (ug) |  | Detection Limit (ug) |  | Pollutant | Run Number | Sample Speciation with Detection Limits (SSDL) (ug)a |  | Background Corrected Concentration (BCC) (mg/m3)b |  | Dilution Corrected Concentration (DCC) (mg/m3)c |  | Quantity of Pollutant Emitted (QPE) (lb)d |  | Emission Factor (lb/item)e |  | Emission Factor (lb/lb NEW)f |  | Average Emission Factor |  | Detection Limit Based Concentration (mg/m3) |  | Minimum Detection Limit Based Concentration (mg/m3) | Test Concentration Relative Percent Difference Between Runs
|  | Run 1 | Run 2 | Run 1 | Run 2 |  |  | Train A | Train B | Train A | Train B | Train A | Train B | Train A | Train B | Train A | Train B | Train A | Train B | (lb/item) | (lb/lb NEW) | Train A | Train B
Aluminum | Train A | 1070 | 971 | ND | ND | Aluminum | 1 | 1070 | ND | 0.10077 | ND | 0.11548 | ND | 0.0001989 | ND | 0.0001989 | ND | 0.00036697 | ND | 0.00017038 | 0.00031435 | -- | Not Applicable | -- | 9.701%
| Train B | ND | ND | ND | ND |  | 2 | 971 | ND | 0.067136 | ND | 0.082364 | ND | 0.00014186 | ND | 0.00014186 | ND | 0.00026173 | ND |  |  | -- | Not Applicable
| Background | 928 | 928 | ND | ND |  | -- | -- | -- | -- | -- | -- | -- | -- | -- | -- | -- | -- | -- |  |  | -- | --
Antimony | Train A | 18 | 17 | ND | ND | Antimony | 1 | 18 | ND | 0.0015621 | ND | 0.0017901 | ND | 3.0832e-06 | ND | 3.0832e-06 | ND | 5.6885e-06 | ND | 2.6741e-06 | 4.9337e-06 | -- | Not Applicable | -- | 5.714%
| Train B | ND | ND | ND | ND |  | 2 | 17 | ND | 0.0010719 | ND | 0.0013151 | ND | 2.265e-06 | ND | 2.265e-06 | ND | 4.179e-06 | ND |  |  | -- | Not Applicable
| Background | 19.4 | 19.4 | ND | ND |  | -- | -- | -- | -- | -- | -- | -- | -- | -- | -- | -- | -- | -- |  |  | -- | --
Arsenic | Train A | ND | ND | 0.54 | 0.54 | Arsenic | 1 | ND | ND | ND | ND | ND | ND | ND | ND | ND | ND | ND | ND | ND | ND | 6.7311e-05 | Not Applicable | 5.4274e-05 | ND
| Train B | ND | ND | ND | ND |  | 2 | ND | ND | ND | ND | ND | ND | ND | ND | ND | ND | ND | ND |  |  | 5.4274e-05 | Not Applicable
| Background | ND | ND | 0.54 | 0.54 |  | -- | -- | -- | -- | -- | -- | -- | -- | -- | -- | -- | -- | -- |  |  | -- | --
Barium | Train A | 978 | 844 | ND | ND | Barium | 1 | 978 | ND | 0.11094 | ND | 0.12714 | ND | 0.00021898 | ND | 0.00021898 | ND | 0.00040403 | ND | 0.0001883 | 0.00034741 | -- | Not Applicable | -- | 14.71%
| Train B | ND | ND | ND | ND |  | 2 | 844 | ND | 0.074589 | ND | 0.091507 | ND | 0.00015761 | ND | 0.00015761 | ND | 0.00029079 | ND |  |  | -- | Not Applicable
| Background | 312 | 312 | ND | ND |  | -- | -- | -- | -- | -- | -- | -- | -- | -- | -- | -- | -- | -- |  |  | -- | --
Beryllium | Train A | 0.81 | 0.88 | ND | ND | Beryllium | 1 | 0.81 | ND | 9.4642e-05 | ND | 0.00010846 | ND | 1.868e-07 | ND | 1.868e-07 | ND | 3.4465e-07 | ND | 1.8061e-07 | 3.3322e-07 | -- | Not Applicable | -- | -8.284%
| Train B | ND | ND | ND | ND |  | 2 | 0.88 | ND | 8.254e-05 | ND | 0.00010126 | ND | 1.7441e-07 | ND | 1.7441e-07 | ND | 3.2179e-07 | ND |  |  | -- | Not Applicable
| Background | 0.18 | 0.18 | ND | ND |  | -- | -- | -- | -- | -- | -- | -- | -- | -- | -- | -- | -- | -- |  |  | -- | --
Cadmium | Train A | 2.9 | 3.7 | ND | ND | Cadmium | 1 | 2.9 | ND | 0.00032283 | ND | 0.00036996 | ND | 6.3721e-07 | ND | 6.3721e-07 | ND | 1.1757e-06 | ND | 6.7336e-07 | 1.2424e-06 | -- | Not Applicable | -- | -24.24%
| Train B | ND | ND | ND | ND |  | 2 | 3.7 | ND | 0.00033578 | ND | 0.00041194 | ND | 7.0951e-07 | ND | 7.0951e-07 | ND | 1.3091e-06 | ND |  |  | -- | Not Applicable
| Background | 1.1 | 1.1 | ND | ND |  | -- | -- | -- | -- | -- | -- | -- | -- | -- | -- | -- | -- | -- |  |  | -- | --
Chromium | Train A | 10.9 | 9.9 | ND | ND | Chromium | 1 | 10.9 | ND | 0.0011092 | ND | 0.0012711 | ND | 2.1894e-06 | ND | 2.1894e-06 | ND | 4.0394e-06 | ND | 1.8997e-06 | 3.5051e-06 | -- | Not Applicable | -- | 9.615%
| Train B | ND | ND | ND | ND |  | 2 | 9.9 | ND | 0.000762 | ND | 0.00093484 | ND | 1.6101e-06 | ND | 1.6101e-06 | ND | 2.9707e-06 | ND |  |  | -- | Not Applicable
| Background | 7.1 | 7.1 | ND | ND |  | -- | -- | -- | -- | -- | -- | -- | -- | -- | -- | -- | -- | -- |  |  | -- | --
Cobalt | Train A | 1.6 | 1.4 | ND | ND | Cobalt | 1 | 1.6 | ND | 0.00019944 | ND | 0.00022855 | ND | 3.9365e-07 | ND | 3.9365e-07 | ND | 7.2629e-07 | ND | 3.4549e-07 | 6.3743e-07 | -- | Not Applicable | -- | 13.33%
| Train B | ND | ND | ND | ND |  | 2 | 1.4 | ND | 0.00014071 | ND | 0.00017263 | ND | 2.9733e-07 | ND | 2.9733e-07 | ND | 5.4858e-07 | ND |  |  | -- | Not Applicable
| Background | ND | ND | 0.36 | 0.36 |  | -- | -- | -- | -- | -- | -- | -- | -- | -- | -- | -- | -- | -- |  |  | -- | --
Copper | Train A | 80.5 | 87.9 | ND | ND | Copper | 1 | 80.5 | ND | 0.0077821 | ND | 0.0089181 | ND | 1.536e-05 | ND | 1.536e-05 | ND | 2.834e-05 | ND | 1.4791e-05 | 2.729e-05 | -- | Not Applicable | -- | -8.789%
| Train B | ND | ND | ND | ND |  | 2 | 87.9 | ND | 0.0067309 | ND | 0.0082576 | ND | 1.4223e-05 | ND | 1.4223e-05 | ND | 2.6241e-05 | ND |  |  | -- | Not Applicable
| Background | 64.1 | 64.1 | ND | ND |  | -- | -- | -- | -- | -- | -- | -- | -- | -- | -- | -- | -- | -- |  |  | -- | --
Lead | Train A | 1530 | 1690 | ND | ND | Lead | 1 | 1530 | ND | 0.12466 | ND | 0.14286 | ND | 0.00024605 | ND | 0.00024605 | ND | 0.00045396 | ND | 0.00023729 | 0.00043781 | -- | Not Applicable | -- | -9.938%
| Train B | ND | ND | ND | ND |  | 2 | 1690 | ND | 0.10816 | ND | 0.13269 | ND | 0.00022854 | ND | 0.00022854 | ND | 0.00042165 | ND |  |  | -- | Not Applicable
| Background | 1880 | 1880 | ND | ND |  | -- | -- | -- | -- | -- | -- | -- | -- | -- | -- | -- | -- | -- |  |  | -- | --
Magnesium | Train A | 384000 | 410000 | ND | ND | Magnesium | 1 | 384000 | ND | 47.8307 | ND | 54.813 | ND | 0.094408 | ND | 0.094408 | ND | 0.17418 | ND | 0.090707 | 0.16736 | -- | Not Applicable | -- | -6.549%
| Train B | ND | ND | ND | ND |  | 2 | 410000 | ND | 41.1759 | ND | 50.5156 | ND | 0.087006 | ND | 0.087006 | ND | 0.16053 | ND |  |  | -- | Not Applicable
| Background | 989 | 989 | ND | ND |  | -- | -- | -- | -- | -- | -- | -- | -- | -- | -- | -- | -- | -- |  |  | -- | --
Manganese | Train A | 21.9 | 21.2 | ND | ND | Manganese | 1 | 21.9 | ND | 0.0024628 | ND | 0.0028223 | ND | 4.861e-06 | ND | 4.861e-06 | ND | 8.9687e-06 | ND | 4.4182e-06 | 8.1516e-06 | -- | Not Applicable | -- | 3.248%
| Train B | ND | ND | ND | ND |  | 2 | 21.2 | ND | 0.0018813 | ND | 0.0023081 | ND | 3.9753e-06 | ND | 3.9753e-06 | ND | 7.3345e-06 | ND |  |  | -- | Not Applicable
| Background | 7.6 | 7.6 | ND | ND |  | -- | -- | -- | -- | -- | -- | -- | -- | -- | -- | -- | -- | -- |  |  | -- | --
Nickel | Train A | 5.8 | 4.5 | ND | ND | Nickel | 1 | 5.8 | ND | 0.00056486 | ND | 0.00064731 | ND | 1.1149e-06 | ND | 1.1149e-06 | ND | 2.057e-06 | ND | 8.7926e-07 | 1.6223e-06 | -- | Not Applicable | -- | 25.24%
| Train B | ND | ND | ND | ND |  | 2 | 4.5 | ND | 0.00030459 | ND | 0.00037368 | ND | 6.4362e-07 | ND | 6.4362e-07 | ND | 1.1875e-06 | ND |  |  | -- | Not Applicable
| Background | 4.5 | 4.5 | ND | ND |  | -- | -- | -- | -- | -- | -- | -- | -- | -- | -- | -- | -- | -- |  |  | -- | --
Phosphorus | Train A | 627 | 594 | ND | ND | Phosphorus | 1 | 627 | ND | 0.058303 | ND | 0.066815 | ND | 0.00011508 | ND | 0.00011508 | ND | 0.00021232 | ND | 0.00010102 | 0.00018639 | -- | Not Applicable | -- | 5.405%
| Train B | ND | ND | ND | ND |  | 2 | 594 | ND | 0.041158 | ND | 0.050494 | ND | 8.6969e-05 | ND | 8.6969e-05 | ND | 0.00016046 | ND |  |  | -- | Not Applicable
| Background | 565 | 565 | ND | ND |  | -- | -- | -- | -- | -- | -- | -- | -- | -- | -- | -- | -- | -- |  |  | -- | --
Selenium | Train A | ND | ND | 0.46 | 0.46 | Selenium | 1 | ND | ND | ND | ND | ND | ND | ND | ND | ND | ND | ND | ND | ND | ND | 5.7339e-05 | Not Applicable | 4.6234e-05 | ND
| Train B | ND | ND | ND | ND |  | 2 | ND | ND | ND | ND | ND | ND | ND | ND | ND | ND | ND | ND |  |  | 4.6234e-05 | Not Applicable
| Background | ND | ND | 0.46 | 0.46 |  | -- | -- | -- | -- | -- | -- | -- | -- | -- | -- | -- | -- | -- |  |  | -- | --
Silver | Train A | ND | ND | 1.2 | 1.2 | Silver | 1 | ND | ND | ND | ND | ND | ND | ND | ND | ND | ND | ND | ND | ND | ND | 0.00014958 | Not Applicable | 0.00012061 | ND
| Train B | ND | ND | ND | ND |  | 2 | ND | ND | ND | ND | ND | ND | ND | ND | ND | ND | ND | ND |  |  | 0.00012061 | Not Applicable
| Background | ND | ND | 1.2 | 1.2 |  | -- | -- | -- | -- | -- | -- | -- | -- | -- | -- | -- | -- | -- |  |  | -- | --
Thallium | Train A | 3.2 | 3.7 | ND | ND | Thallium | 1 | 3.2 | ND | 0.00039888 | ND | 0.00045711 | ND | 7.873e-07 | ND | 7.873e-07 | ND | 1.4526e-06 | ND | 7.8655e-07 | 1.4512e-06 | -- | Not Applicable | -- | -14.49%
| Train B | ND | ND | ND | ND |  | 2 | 3.7 | ND | 0.00037188 | ND | 0.00045623 | ND | 7.8579e-07 | ND | 7.8579e-07 | ND | 1.4498e-06 | ND |  |  | -- | Not Applicable
| Background | ND | ND | 0.91 | 0.91 |  | -- | -- | -- | -- | -- | -- | -- | -- | -- | -- | -- | -- | -- |  |  | -- | --
Zinc | Train A | 6070 | 7580 | ND | ND | Zinc | 1 | 6070 | ND | 0.75577 | ND | 0.8661 | ND | 0.0014917 | ND | 0.0014917 | ND | 0.0027523 | ND | 0.0015499 | 0.0028596 | -- | Not Applicable | -- | -22.12%
| Train B | ND | ND | ND | ND |  | 2 | 7580 | ND | 0.76106 | ND | 0.93368 | ND | 0.0016081 | ND | 0.0016081 | ND | 0.002967 | ND |  |  | -- | Not Applicable
| Background | 24.3 | 24.3 | ND | ND |  | -- | -- | -- | -- | -- | -- | -- | -- | -- | -- | -- | -- | -- |  |  | -- | --
Mercury | Train A | ND | ND | 0.12 | 0.12 | Mercury | 1 | ND | ND | ND | ND | ND | ND | ND | ND | ND | ND | ND | ND | ND | ND | 1.4958e-05 | Not Applicable | 1.2061e-05 | ND
| Train B | ND | ND | ND | ND |  | 2 | ND | ND | ND | ND | ND | ND | ND | ND | ND | ND | ND | ND |  |  | 1.2061e-05 | Not Applicable
| Background | ND | ND | 0.12 | 0.12 |  | -- | -- | -- | -- | -- | -- | -- | -- | -- | -- | -- | -- | -- |  |  | -- | --
Perchlorate | Train A | 28.6 | 24.9 | ND | ND | Perchlorate | 1 | 28.6 | ND | 0.0028653 | ND | 0.0032836 | ND | 5.6556e-06 | ND | 5.6556e-06 | ND | 1.0435e-05 | ND | 4.853e-06 | 8.954e-06 | -- | Not Applicable | -- | 13.83%
| Train B | ND | ND | ND | ND |  | 2 | 24.9 | ND | 0.0019169 | ND | 0.0023517 | ND | 4.0505e-06 | ND | 4.0505e-06 | ND | 7.4733e-06 | ND |  |  | -- | Not Applicable
| Background | 9.4 | 9.4 | ND | ND |  | -- | -- | -- | -- | -- | -- | -- | -- | -- | -- | -- | -- | -- |  |  | -- | --
a If the corresponding sample speciation value does not = "ND" or all active sample speciation values = "ND," Sample Speciation with Detection Limits (SSDL) = Sample Speciation. Otherwise, (i.e., if the corresponding sample speciation value = "ND" and
at least one of the active sample speciation values does not = "ND," Sample Speciation with Detection Limits (SSDL) = 0.5 * Detection Limit.
b Background Corrected Concentration (BCC) = (SSDL * Test Sample Weight Gain / Test Sample Volume) - (Background Sample Speciation * Background Sample Weight Gain / Background Sample Volume)
c Dilution-Corrected Concentration (DCC) = BCC / Dilution Correction Factor
d Quantity of Pollutant Emitted (QPE) = DCC * Initial Plume Volume
e Emission Factor = QPE / No. of Items
f Emission Factor = QPE / Net Explosive Weight
Note on B10: jklewis: The sample volume for perchlorate is 9.073829
Note on B12: jklewis: The sample volume for perchlorate is 49.013336
Note on C10: jklewis: The sample volume for perchlorate is 11.397825
Note on C12: jklewis: The sample volume for perchlorate is 49.013336

## VOC
VOC Data and VOC Emission Factor Calculations
B627 - M83A3 60-mm Illuminating Cartridge (projectile only)
Test Run Number | 1 | 2 | BG
Number of Items Tested | 1 | 1 | 0
Net Explosive Weight for All Items (lb) | 0.542 | 0.542 | NA
Initial Plume Volume (m3) | 781.25 | 781.25 | 781.25
VOC Dilution Correction Factor | 0.73721 | 0.57901 | 0.6744
Is Train A Active? | Yes | Yes | Yes
Is Train B Active? | No | No | No
Pollutant | Sample ID | Molecular Weight (g/gmol) | Sample Speciation |  |  |  | Detection Limits
|  |  | Run 1 |  | Run 2 |  | Run 1 |  | Run 2 |  | Pollutant | Run Number | Sample Speciation with Detection Limits (SSDL) (ug/m3)a |  | Background Corrected Concentration (BCC) (mg/m3)b |  | Dilution Corrected Concentration (DCC) (mg/m3)c |  | Quantity of Pollutant Emitted (QPE) (lb)d |  | Emission Factor (lb/item)e |  | Emission Factor (lb/lb NEW)f |  | Average Emission Factor |  | Detection Limit Based Concentration (mg/m3) |  | Minimum Detection Limit Based Concentration (mg/m3) | Test Concentration Relative Percent Difference Between Samples | Test Concentration Relative Percent Difference Between Runs
|  |  | (ppbv) | (ug/m3) | (ppbv) | (ug/m3) | (ppbv) | (ug/m3) | (ppbv) | (ug/m3) |  |  | Train A | Train B | Train A | Train B | Train A | Train B | Train A | Train B | Train A | Train B | Train A | Train B | (lb/item) | (lb/lb NEW) | Train A | Train B
Total Nonmethane Hydrocarbons | Train A | 12 | 4130 | 2061.696 | 18200 | 9085.44 | ND | ND | ND | ND | Total Nonmethane Hydrocarbons | 1 | 2061.696 | ND | 0 | ND | 0 | ND | 0 | ND | 0 | ND | 0 | ND | 0.0054812 | 0.010113 | -- | Not Tested | -- | ND | -126%
| Train B | 12 | ND | ND | ND | ND | ND | ND | ND | ND |  | 2 | 9085.44 | ND | 3.6852 | ND | 6.3647 | ND | 0.010962 | ND | 0.010962 | ND | 0.020226 | ND |  |  | -- | Not Tested |  | ND
| Background | 12 | 12600 | 6289.92 | 12600 | 6289.92 | ND | ND | ND | ND |  | -- | -- | -- | -- | -- | -- | -- | -- | -- | -- | -- | -- | -- |  |  | -- | -- |  | --
1,2,3-Trimethylbenzene | Train A | 120 | ND | ND | ND | ND | 92 | 459.264 | 460 | 2296.32 | 1,2,3-Trimethylbenzene | 1 | ND | ND | ND | ND | ND | ND | ND | ND | ND | ND | ND | ND | ND | ND | 0.45926 | Not Tested | 0.45926 | ND | ND
| Train B | 120 | ND | ND | ND | ND | ND | ND | ND | ND |  | 2 | ND | ND | ND | ND | ND | ND | ND | ND | ND | ND | ND | ND |  |  | 2.2963 | Not Tested |  | ND
| Background | 120 | ND | ND | ND | ND | 220 | 1098.24 | 220 | 1098.24 |  | BG | -- | -- | -- | -- | -- | -- | -- | -- | -- | -- | -- | -- |  |  | -- | -- |  | --
1-Butene | Train A | 56 | ND | ND | ND | ND | 92 | 214.3232 | 460 | 1071.616 | 1-Butene | 1 | ND | ND | ND | ND | ND | ND | ND | ND | ND | ND | ND | ND | ND | ND | 0.21432 | Not Tested | 0.21432 | ND | ND
| Train B | 56 | ND | ND | ND | ND | ND | ND | ND | ND |  | 2 | ND | ND | ND | ND | ND | ND | ND | ND | ND | ND | ND | ND |  |  | 1.0716 | Not Tested |  | ND
| Background | 56 | ND | ND | ND | ND | 220 | 512.512 | 220 | 512.512 |  | BG | -- | -- | -- | -- | -- | -- | -- | -- | -- | -- | -- | -- |  |  | -- | -- |  | --
1-Hexene | Train A | 84 | ND | ND | ND | ND | 92 | 321.4848 | 460 | 1607.424 | 1-Hexene | 1 | ND | ND | ND | ND | ND | ND | ND | ND | ND | ND | ND | ND | ND | ND | 0.32148 | Not Tested | 0.32148 | ND | ND
| Train B | 84 | ND | ND | ND | ND | ND | ND | ND | ND |  | 2 | ND | ND | ND | ND | ND | ND | ND | ND | ND | ND | ND | ND |  |  | 1.6074 | Not Tested |  | ND
| Background | 84 | ND | ND | ND | ND | 220 | 768.768 | 220 | 768.768 |  | BG | -- | -- | -- | -- | -- | -- | -- | -- | -- | -- | -- | -- |  |  | -- | -- |  | --
1-Pentene | Train A | 70 | ND | ND | ND | ND | 92 | 267.904 | 460 | 1339.52 | 1-Pentene | 1 | ND | ND | ND | ND | ND | ND | ND | ND | ND | ND | ND | ND | ND | ND | 0.2679 | Not Tested | 0.2679 | ND | ND
| Train B | 70 | ND | ND | ND | ND | ND | ND | ND | ND |  | 2 | ND | ND | ND | ND | ND | ND | ND | ND | ND | ND | ND | ND |  |  | 1.3395 | Not Tested |  | ND
| Background | 70 | ND | ND | ND | ND | 220 | 640.64 | 220 | 640.64 |  | BG | -- | -- | -- | -- | -- | -- | -- | -- | -- | -- | -- | -- |  |  | -- | -- |  | --
2,2,4-Trimethylpentane | Train A | 114 | ND | ND | ND | ND | 92 | 436.3008 | 460 | 2181.504 | 2,2,4-Trimethylpentane | 1 | ND | ND | ND | ND | ND | ND | ND | ND | ND | ND | ND | ND | ND | ND | 0.4363 | Not Tested | 0.4363 | ND | ND
| Train B | 114 | ND | ND | ND | ND | ND | ND | ND | ND |  | 2 | ND | ND | ND | ND | ND | ND | ND | ND | ND | ND | ND | ND |  |  | 2.1815 | Not Tested |  | ND
| Background | 114 | ND | ND | ND | ND | 220 | 1043.328 | 220 | 1043.328 |  | BG | -- | -- | -- | -- | -- | -- | -- | -- | -- | -- | -- | -- |  |  | -- | -- |  | --
2,2-Dimethylbutane | Train A | 86 | ND | ND | ND | ND | 92 | 329.1392 | 460 | 1645.696 | 2,2-Dimethylbutane | 1 | ND | ND | ND | ND | ND | ND | ND | ND | ND | ND | ND | ND | ND | ND | 0.32914 | Not Tested | 0.32914 | ND | ND
| Train B | 86 | ND | ND | ND | ND | ND | ND | ND | ND |  | 2 | ND | ND | ND | ND | ND | ND | ND | ND | ND | ND | ND | ND |  |  | 1.6457 | Not Tested |  | ND
| Background | 86 | ND | ND | ND | ND | 220 | 787.072 | 220 | 787.072 |  | BG | -- | -- | -- | -- | -- | -- | -- | -- | -- | -- | -- | -- |  |  | -- | -- |  | --
2,3,4-Trimethylpentane | Train A | 114 | ND | ND | ND | ND | 92 | 436.3008 | 460 | 2181.504 | 2,3,4-Trimethylpentane | 1 | ND | ND | ND | ND | ND | ND | ND | ND | ND | ND | ND | ND | ND | ND | 0.4363 | Not Tested | 0.4363 | ND | ND
| Train B | 114 | ND | ND | ND | ND | ND | ND | ND | ND |  | 2 | ND | ND | ND | ND | ND | ND | ND | ND | ND | ND | ND | ND |  |  | 2.1815 | Not Tested |  | ND
| Background | 114 | ND | ND | ND | ND | 220 | 1043.328 | 220 | 1043.328 |  | BG | -- | -- | -- | -- | -- | -- | -- | -- | -- | -- | -- | -- |  |  | -- | -- |  | --
2,3-Dimethylbutane | Train A | 86 | ND | ND | ND | ND | 92 | 329.1392 | 460 | 1645.696 | 2,3-Dimethylbutane | 1 | ND | ND | ND | ND | ND | ND | ND | ND | ND | ND | ND | ND | ND | ND | 0.32914 | Not Tested | 0.32914 | ND | ND
| Train B | 86 | ND | ND | ND | ND | ND | ND | ND | ND |  | 2 | ND | ND | ND | ND | ND | ND | ND | ND | ND | ND | ND | ND |  |  | 1.6457 | Not Tested |  | ND
| Background | 86 | ND | ND | ND | ND | 220 | 787.072 | 220 | 787.072 |  | BG | -- | -- | -- | -- | -- | -- | -- | -- | -- | -- | -- | -- |  |  | -- | -- |  | --
2,3-Dimethylpentane | Train A | 100 | ND | ND | ND | ND | 92 | 382.72 | 460 | 1913.6 | 2,3-Dimethylpentane | 1 | ND | ND | ND | ND | ND | ND | ND | ND | ND | ND | ND | ND | ND | ND | 0.38272 | Not Tested | 0.38272 | ND | ND
| Train B | 100 | ND | ND | ND | ND | ND | ND | ND | ND |  | 2 | ND | ND | ND | ND | ND | ND | ND | ND | ND | ND | ND | ND |  |  | 1.9136 | Not Tested |  | ND
| Background | 100 | ND | ND | ND | ND | 220 | 915.2 | 220 | 915.2 |  | BG | -- | -- | -- | -- | -- | -- | -- | -- | -- | -- | -- | -- |  |  | -- | -- |  | --
2,4-Dimethylpentane | Train A | 100 | ND | ND | ND | ND | 92 | 382.72 | 460 | 1913.6 | 2,4-Dimethylpentane | 1 | ND | ND | ND | ND | ND | ND | ND | ND | ND | ND | ND | ND | ND | ND | 0.38272 | Not Tested | 0.38272 | ND | ND
| Train B | 100 | ND | ND | ND | ND | ND | ND | ND | ND |  | 2 | ND | ND | ND | ND | ND | ND | ND | ND | ND | ND | ND | ND |  |  | 1.9136 | Not Tested |  | ND
| Background | 100 | ND | ND | ND | ND | 220 | 915.2 | 220 | 915.2 |  | BG | -- | -- | -- | -- | -- | -- | -- | -- | -- | -- | -- | -- |  |  | -- | -- |  | --
2-Methylheptane | Train A | 111 | ND | ND | ND | ND | 92 | 424.8192 | 460 | 2124.096 | 2-Methylheptane | 1 | ND | ND | ND | ND | ND | ND | ND | ND | ND | ND | ND | ND | ND | ND | 0.42482 | Not Tested | 0.42482 | ND | ND
| Train B | 111 | ND | ND | ND | ND | ND | ND | ND | ND |  | 2 | ND | ND | ND | ND | ND | ND | ND | ND | ND | ND | ND | ND |  |  | 2.1241 | Not Tested |  | ND
| Background | 111 | ND | ND | ND | ND | 220 | 1015.872 | 220 | 1015.872 |  | BG | -- | -- | -- | -- | -- | -- | -- | -- | -- | -- | -- | -- |  |  | -- | -- |  | --
2-Methylhexane | Train A | 100 | ND | ND | ND | ND | 92 | 382.72 | 460 | 1913.6 | 2-Methylhexane | 1 | ND | ND | ND | ND | ND | ND | ND | ND | ND | ND | ND | ND | ND | ND | 0.38272 | Not Tested | 0.38272 | ND | ND
| Train B | 100 | ND | ND | ND | ND | ND | ND | ND | ND |  | 2 | ND | ND | ND | ND | ND | ND | ND | ND | ND | ND | ND | ND |  |  | 1.9136 | Not Tested |  | ND
| Background | 100 | ND | ND | ND | ND | 220 | 915.2 | 220 | 915.2 |  | BG | -- | -- | -- | -- | -- | -- | -- | -- | -- | -- | -- | -- |  |  | -- | -- |  | --
2-Methylpentane | Train A | 86 | ND | ND | ND | ND | 92 | 329.1392 | 460 | 1645.696 | 2-Methylpentane | 1 | ND | ND | ND | ND | ND | ND | ND | ND | ND | ND | ND | ND | ND | ND | 0.32914 | Not Tested | 0.32914 | ND | ND
| Train B | 86 | ND | ND | ND | ND | ND | ND | ND | ND |  | 2 | ND | ND | ND | ND | ND | ND | ND | ND | ND | ND | ND | ND |  |  | 1.6457 | Not Tested |  | ND
| Background | 86 | ND | ND | ND | ND | 220 | 787.072 | 220 | 787.072 |  | BG | -- | -- | -- | -- | -- | -- | -- | -- | -- | -- | -- | -- |  |  | -- | -- |  | --
3-Methylhexane | Train A | 100 | ND | ND | ND | ND | 92 | 382.72 | 460 | 1913.6 | 3-Methylhexane | 1 | ND | ND | ND | ND | ND | ND | ND | ND | ND | ND | ND | ND | ND | ND | 0.38272 | Not Tested | 0.38272 | ND | ND
| Train B | 100 | ND | ND | ND | ND | ND | ND | ND | ND |  | 2 | ND | ND | ND | ND | ND | ND | ND | ND | ND | ND | ND | ND |  |  | 1.9136 | Not Tested |  | ND
| Background | 100 | ND | ND | ND | ND | 220 | 915.2 | 220 | 915.2 |  | BG | -- | -- | -- | -- | -- | -- | -- | -- | -- | -- | -- | -- |  |  | -- | -- |  | --
3-Methylpentane | Train A | 86 | ND | ND | ND | ND | 92 | 329.1392 | 460 | 1645.696 | 3-Methylpentane | 1 | ND | ND | ND | ND | ND | ND | ND | ND | ND | ND | ND | ND | ND | ND | 0.32914 | Not Tested | 0.32914 | ND | ND
| Train B | 86 | ND | ND | ND | ND | ND | ND | ND | ND |  | 2 | ND | ND | ND | ND | ND | ND | ND | ND | ND | ND | ND | ND |  |  | 1.6457 | Not Tested |  | ND
| Background | 86 | ND | ND | ND | ND | 220 | 787.072 | 220 | 787.072 |  | BG | -- | -- | -- | -- | -- | -- | -- | -- | -- | -- | -- | -- |  |  | -- | -- |  | --
Acetylene | Train A | 26 | ND | ND | ND | ND | 120 | 129.792 | 120 | 129.792 | Acetylene | 1 | ND | ND | ND | ND | ND | ND | ND | ND | ND | ND | ND | ND | ND | ND | 0.12979 | Not Tested | 0.12979 | ND | ND
| Train B | 26 | ND | ND | ND | ND | ND | ND | ND | ND |  | 2 | ND | ND | ND | ND | ND | ND | ND | ND | ND | ND | ND | ND |  |  | 0.12979 | Not Tested |  | ND
| Background | 26 | ND | ND | ND | ND | 110 | 118.976 | 110 | 118.976 |  | BG | -- | -- | -- | -- | -- | -- | -- | -- | -- | -- | -- | -- |  |  | -- | -- |  | --
alpha-Pinene | Train A | 136 | ND | ND | ND | ND | 4.6 | 26.025 | 37 | 209.3312 | alpha-Pinene | 1 | ND | ND | ND | ND | ND | ND | ND | ND | ND | ND | ND | ND | ND | ND | 0.026025 | Not Tested | 0.026025 | ND | ND
| Train B | 136 | ND | ND | ND | ND | ND | ND | ND | ND |  | 2 | ND | ND | ND | ND | ND | ND | ND | ND | ND | ND | ND | ND |  |  | 0.20933 | Not Tested |  | ND
| Background | 136 | ND | ND | ND | ND | 22 | 124.4672 | 22 | 124.4672 |  | BG | -- | -- | -- | -- | -- | -- | -- | -- | -- | -- | -- | -- |  |  | -- | -- |  | --
Benzene | Train A | 78 | 3.5 | 11.3568 | ND | ND | ND | ND | 9.2 | 29.8522 | Benzene | 1 | 11.3568 | ND | 0.011357 | ND | 0.015405 | ND | 2.6533e-05 | ND | 2.6533e-05 | ND | 4.8954e-05 | ND | 3.5467e-05 | 6.5437e-05 | -- | Not Tested | -- | ND | -27.16%
| Train B | 78 | ND | ND | ND | ND | ND | ND | ND | ND |  | 2 | 14.9261 | ND | 0.014926 | ND | 0.025779 | ND | 4.44e-05 | ND | 4.44e-05 | ND | 8.192e-05 | ND |  |  | -- | Not Tested |  | ND
| Background | 78 | ND | ND | ND | ND | 5.6 | 18.1709 | 5.6 | 18.1709 |  | BG | -- | -- | -- | -- | -- | -- | -- | -- | -- | -- | -- | -- |  |  | -- | -- |  | --
beta-Pinene | Train A | 136 | ND | ND | ND | ND | 4.6 | 26.025 | 37 | 209.3312 | beta-Pinene | 1 | ND | ND | ND | ND | ND | ND | ND | ND | ND | ND | ND | ND | ND | ND | 0.026025 | Not Tested | 0.026025 | ND | ND
| Train B | 136 | ND | ND | ND | ND | ND | ND | ND | ND |  | 2 | ND | ND | ND | ND | ND | ND | ND | ND | ND | ND | ND | ND |  |  | 0.20933 | Not Tested |  | ND
| Background | 136 | ND | ND | ND | ND | 22 | 124.4672 | 22 | 124.4672 |  | BG | -- | -- | -- | -- | -- | -- | -- | -- | -- | -- | -- | -- |  |  | -- | -- |  | --
cis-2-Butene | Train A | 56 | ND | ND | ND | ND | 92 | 214.3232 | 460 | 1071.616 | cis-2-Butene | 1 | ND | ND | ND | ND | ND | ND | ND | ND | ND | ND | ND | ND | ND | ND | 0.21432 | Not Tested | 0.21432 | ND | ND
| Train B | 56 | ND | ND | ND | ND | ND | ND | ND | ND |  | 2 | ND | ND | ND | ND | ND | ND | ND | ND | ND | ND | ND | ND |  |  | 1.0716 | Not Tested |  | ND
| Background | 56 | ND | ND | ND | ND | 220 | 512.512 | 220 | 512.512 |  | BG | -- | -- | -- | -- | -- | -- | -- | -- | -- | -- | -- | -- |  |  | -- | -- |  | --
cis-2-Pentene | Train A | 70 | ND | ND | ND | ND | 92 | 267.904 | 460 | 1339.52 | cis-2-Pentene | 1 | ND | ND | ND | ND | ND | ND | ND | ND | ND | ND | ND | ND | ND | ND | 0.2679 | Not Tested | 0.2679 | ND | ND
| Train B | 70 | ND | ND | ND | ND | ND | ND | ND | ND |  | 2 | ND | ND | ND | ND | ND | ND | ND | ND | ND | ND | ND | ND |  |  | 1.3395 | Not Tested |  | ND
| Background | 70 | ND | ND | ND | ND | 220 | 640.64 | 220 | 640.64 |  | BG | -- | -- | -- | -- | -- | -- | -- | -- | -- | -- | -- | -- |  |  | -- | -- |  | --
Cyclohexane | Train A | 84 | ND | ND | ND | ND | 1.2 | 4.1933 | 9.2 | 32.1485 | Cyclohexane | 1 | ND | ND | ND | ND | ND | ND | ND | ND | ND | ND | ND | ND | ND | ND | 0.0041933 | Not Tested | 0.0041933 | ND | ND
| Train B | 84 | ND | ND | ND | ND | ND | ND | ND | ND |  | 2 | ND | ND | ND | ND | ND | ND | ND | ND | ND | ND | ND | ND |  |  | 0.032148 | Not Tested |  | ND
| Background | 84 | ND | ND | ND | ND | 5.6 | 19.5686 | 5.6 | 19.5686 |  | BG | -- | -- | -- | -- | -- | -- | -- | -- | -- | -- | -- | -- |  |  | -- | -- |  | --
Cyclopentane | Train A | 70 | ND | ND | ND | ND | 92 | 267.904 | 460 | 1339.52 | Cyclopentane | 1 | ND | ND | ND | ND | ND | ND | ND | ND | ND | ND | ND | ND | ND | ND | 0.2679 | Not Tested | 0.2679 | ND | ND
| Train B | 70 | ND | ND | ND | ND | ND | ND | ND | ND |  | 2 | ND | ND | ND | ND | ND | ND | ND | ND | ND | ND | ND | ND |  |  | 1.3395 | Not Tested |  | ND
| Background | 70 | ND | ND | ND | ND | 220 | 640.64 | 220 | 640.64 |  | BG | -- | -- | -- | -- | -- | -- | -- | -- | -- | -- | -- | -- |  |  | -- | -- |  | --
d-Limonene | Train A | 136 | ND | ND | ND | ND | 4.6 | 26.025 | 37 | 209.3312 | d-Limonene | 1 | ND | ND | ND | ND | ND | ND | ND | ND | ND | ND | ND | ND | ND | ND | 0.026025 | Not Tested | 0.026025 | ND | ND
| Train B | 136 | ND | ND | ND | ND | ND | ND | ND | ND |  | 2 | ND | ND | ND | ND | ND | ND | ND | ND | ND | ND | ND | ND |  |  | 0.20933 | Not Tested |  | ND
| Background | 136 | ND | ND | ND | ND | 22 | 124.4672 | 22 | 124.4672 |  | BG | -- | -- | -- | -- | -- | -- | -- | -- | -- | -- | -- | -- |  |  | -- | -- |  | --
Ethane | Train A | 30 | ND | ND | ND | ND | 120 | 149.76 | 120 | 149.76 | Ethane | 1 | ND | ND | ND | ND | ND | ND | ND | ND | ND | ND | ND | ND | ND | ND | 0.14976 | Not Tested | 0.14976 | ND | ND
| Train B | 30 | ND | ND | ND | ND | ND | ND | ND | ND |  | 2 | ND | ND | ND | ND | ND | ND | ND | ND | ND | ND | ND | ND |  |  | 0.14976 | Not Tested |  | ND
| Background | 30 | ND | ND | ND | ND | 110 | 137.28 | 110 | 137.28 |  | BG | -- | -- | -- | -- | -- | -- | -- | -- | -- | -- | -- | -- |  |  | -- | -- |  | --
Ethylbenzene | Train A | 106 | 1.2 | 5.2915 | ND | ND | 1.2 | 5.2915 | 9.2 | 40.5683 | Ethylbenzene | 1 | 5.2915 | ND | 0.0052915 | ND | 0.0071777 | ND | 1.2363e-05 | ND | 1.2363e-05 | ND | 2.2809e-05 | ND | 3.6351e-05 | 6.7068e-05 | -- | Not Tested | -- | ND | -117.2%
| Train B | 106 | ND | ND | ND | ND | ND | ND | ND | ND |  | 2 | 20.2842 | ND | 0.020284 | ND | 0.035033 | ND | 6.0339e-05 | ND | 6.0339e-05 | ND | 0.00011133 | ND |  |  | -- | Not Tested |  | ND
| Background | 106 | ND | ND | ND | ND | 5.6 | 24.6938 | 5.6 | 24.6938 |  | BG | -- | -- | -- | -- | -- | -- | -- | -- | -- | -- | -- | -- |  |  | -- | -- |  | --
Isoprene | Train A | 68 | ND | ND | ND | ND | 92 | 260.2496 | 460 | 1301.248 | Isoprene | 1 | ND | ND | ND | ND | ND | ND | ND | ND | ND | ND | ND | ND | ND | ND | 0.26025 | Not Tested | 0.26025 | ND | ND
| Train B | 68 | ND | ND | ND | ND | ND | ND | ND | ND |  | 2 | ND | ND | ND | ND | ND | ND | ND | ND | ND | ND | ND | ND |  |  | 1.3012 | Not Tested |  | ND
| Background | 68 | ND | ND | ND | ND | 220 | 622.336 | 220 | 622.336 |  | BG | -- | -- | -- | -- | -- | -- | -- | -- | -- | -- | -- | -- |  |  | -- | -- |  | --
Methylcyclohexane | Train A | 98 | ND | ND | ND | ND | 92 | 375.0656 | 460 | 1875.328 | Methylcyclohexane | 1 | ND | ND | ND | ND | ND | ND | ND | ND | ND | ND | ND | ND | ND | ND | 0.37507 | Not Tested | 0.37507 | ND | ND
| Train B | 98 | ND | ND | ND | ND | ND | ND | ND | ND |  | 2 | ND | ND | ND | ND | ND | ND | ND | ND | ND | ND | ND | ND |  |  | 1.8753 | Not Tested |  | ND
| Background | 98 | ND | ND | ND | ND | 220 | 896.896 | 220 | 896.896 |  | BG | -- | -- | -- | -- | -- | -- | -- | -- | -- | -- | -- | -- |  |  | -- | -- |  | --
Methylcyclopentane | Train A | 84 | ND | ND | ND | ND | 92 | 321.4848 | 460 | 1607.424 | Methylcyclopentane | 1 | ND | ND | ND | ND | ND | ND | ND | ND | ND | ND | ND | ND | ND | ND | 0.32148 | Not Tested | 0.32148 | ND | ND
| Train B | 84 | ND | ND | ND | ND | ND | ND | ND | ND |  | 2 | ND | ND | ND | ND | ND | ND | ND | ND | ND | ND | ND | ND |  |  | 1.6074 | Not Tested |  | ND
| Background | 84 | ND | ND | ND | ND | 220 | 768.768 | 220 | 768.768 |  | BG | -- | -- | -- | -- | -- | -- | -- | -- | -- | -- | -- | -- |  |  | -- | -- |  | --
m-Xylene & p-Xylene | Train A | 106 | 6.2 | 27.3395 | ND | ND | 1.2 | 5.2915 | 9.2 | 40.5683 | m-Xylene & p-Xylene | 1 | 27.3395 | ND | 0.02734 | ND | 0.037085 | ND | 6.3874e-05 | ND | 6.3874e-05 | ND | 0.00011785 | ND | 6.2106e-05 | 0.00011459 | -- | Not Tested | -- | ND | 29.63%
| Train B | 106 | ND | ND | ND | ND | ND | ND | ND | ND |  | 2 | 20.2842 | ND | 0.020284 | ND | 0.035033 | ND | 6.0339e-05 | ND | 6.0339e-05 | ND | 0.00011133 | ND |  |  | -- | Not Tested |  | ND
| Background | 106 | ND | ND | ND | ND | 5.6 | 24.6938 | 5.6 | 24.6938 |  | BG | -- | -- | -- | -- | -- | -- | -- | -- | -- | -- | -- | -- |  |  | -- | -- |  | --
Butane | Train A | 58 | ND | ND | ND | ND | 92 | 221.9776 | 460 | 1109.888 | Butane | 1 | ND | ND | ND | ND | ND | ND | ND | ND | ND | ND | ND | ND | ND | ND | 0.22198 | Not Tested | 0.22198 | ND | ND
| Train B | 58 | ND | ND | ND | ND | ND | ND | ND | ND |  | 2 | ND | ND | ND | ND | ND | ND | ND | ND | ND | ND | ND | ND |  |  | 1.1099 | Not Tested |  | ND
| Background | 58 | ND | ND | ND | ND | 220 | 530.816 | 220 | 530.816 |  | BG | -- | -- | -- | -- | -- | -- | -- | -- | -- | -- | -- | -- |  |  | -- | -- |  | --
Decane | Train A | 142 | ND | ND | ND | ND | 92 | 543.4624 | 460 | 2717.312 | Decane | 1 | ND | ND | ND | ND | ND | ND | ND | ND | ND | ND | ND | ND | ND | ND | 0.54346 | Not Tested | 0.54346 | ND | ND
| Train B | 142 | ND | ND | ND | ND | ND | ND | ND | ND |  | 2 | ND | ND | ND | ND | ND | ND | ND | ND | ND | ND | ND | ND |  |  | 2.7173 | Not Tested |  | ND
| Background | 142 | ND | ND | ND | ND | 220 | 1299.584 | 220 | 1299.584 |  | BG | -- | -- | -- | -- | -- | -- | -- | -- | -- | -- | -- | -- |  |  | -- | -- |  | --
Heptane | Train A | 100 | ND | ND | ND | ND | 1.2 | 4.992 | 9.2 | 38.272 | Heptane | 1 | ND | ND | ND | ND | ND | ND | ND | ND | ND | ND | ND | ND | ND | ND | 0.004992 | Not Tested | 0.004992 | ND | ND
| Train B | 100 | ND | ND | ND | ND | ND | ND | ND | ND |  | 2 | ND | ND | ND | ND | ND | ND | ND | ND | ND | ND | ND | ND |  |  | 0.038272 | Not Tested |  | ND
| Background | 100 | ND | ND | ND | ND | 5.6 | 23.296 | 5.6 | 23.296 |  | BG | -- | -- | -- | -- | -- | -- | -- | -- | -- | -- | -- | -- |  |  | -- | -- |  | --
Hexane | Train A | 86 | 2 | 7.1552 | ND | ND | 1.2 | 4.2931 | 9.2 | 32.9139 | Hexane | 1 | 7.1552 | ND | 0.0071552 | ND | 0.0097057 | ND | 1.6717e-05 | ND | 1.6717e-05 | ND | 3.0843e-05 | ND | 3.2836e-05 | 6.0582e-05 | -- | Not Tested | -- | ND | -78.79%
| Train B | 86 | ND | ND | ND | ND | ND | ND | ND | ND |  | 2 | 16.457 | ND | 0.016457 | ND | 0.028423 | ND | 4.8954e-05 | ND | 4.8954e-05 | ND | 9.0322e-05 | ND |  |  | -- | Not Tested |  | ND
| Background | 86 | ND | ND | ND | ND | 5.6 | 20.0346 | 5.6 | 20.0346 |  | BG | -- | -- | -- | -- | -- | -- | -- | -- | -- | -- | -- | -- |  |  | -- | -- |  | --
Nonane | Train A | 128 | ND | ND | ND | ND | 92 | 489.8816 | 460 | 2449.408 | Nonane | 1 | ND | ND | ND | ND | ND | ND | ND | ND | ND | ND | ND | ND | ND | ND | 0.48988 | Not Tested | 0.48988 | ND | ND
| Train B | 128 | ND | ND | ND | ND | ND | ND | ND | ND |  | 2 | ND | ND | ND | ND | ND | ND | ND | ND | ND | ND | ND | ND |  |  | 2.4494 | Not Tested |  | ND
| Background | 128 | ND | ND | ND | ND | 220 | 1171.456 | 220 | 1171.456 |  | BG | -- | -- | -- | -- | -- | -- | -- | -- | -- | -- | -- | -- |  |  | -- | -- |  | --
Octane | Train A | 114 | ND | ND | ND | ND | 92 | 436.3008 | 460 | 2181.504 | Octane | 1 | ND | ND | ND | ND | ND | ND | ND | ND | ND | ND | ND | ND | ND | ND | 0.4363 | Not Tested | 0.4363 | ND | ND
| Train B | 114 | ND | ND | ND | ND | ND | ND | ND | ND |  | 2 | ND | ND | ND | ND | ND | ND | ND | ND | ND | ND | ND | ND |  |  | 2.1815 | Not Tested |  | ND
| Background | 114 | ND | ND | ND | ND | 220 | 1043.328 | 220 | 1043.328 |  | BG | -- | -- | -- | -- | -- | -- | -- | -- | -- | -- | -- | -- |  |  | -- | -- |  | --
Pentane | Train A | 72 | ND | ND | ND | ND | 92 | 275.5584 | 460 | 1377.792 | Pentane | 1 | ND | ND | ND | ND | ND | ND | ND | ND | ND | ND | ND | ND | ND | ND | 0.27556 | Not Tested | 0.27556 | ND | ND
| Train B | 72 | ND | ND | ND | ND | ND | ND | ND | ND |  | 2 | ND | ND | ND | ND | ND | ND | ND | ND | ND | ND | ND | ND |  |  | 1.3778 | Not Tested |  | ND
| Background | 72 | ND | ND | ND | ND | 220 | 658.944 | 220 | 658.944 |  | BG | -- | -- | -- | -- | -- | -- | -- | -- | -- | -- | -- | -- |  |  | -- | -- |  | --
Propylbenzene | Train A | 120 | ND | ND | ND | ND | 1.2 | 5.9904 | 9.2 | 45.9264 | Propylbenzene | 1 | ND | ND | ND | ND | ND | ND | ND | ND | ND | ND | ND | ND | ND | ND | 0.0059904 | Not Tested | 0.0059904 | ND | ND
| Train B | 120 | ND | ND | ND | ND | ND | ND | ND | ND |  | 2 | ND | ND | ND | ND | ND | ND | ND | ND | ND | ND | ND | ND |  |  | 0.045926 | Not Tested |  | ND
| Background | 120 | ND | ND | ND | ND | 5.6 | 27.9552 | 5.6 | 27.9552 |  | BG | -- | -- | -- | -- | -- | -- | -- | -- | -- | -- | -- | -- |  |  | -- | -- |  | --
o-Xylene | Train A | 106 | 2 | 8.8192 | ND | ND | 1.2 | 5.2915 | 9.2 | 40.5683 | o-Xylene | 1 | 8.8192 | ND | 0.0088192 | ND | 0.011963 | ND | 2.0604e-05 | ND | 2.0604e-05 | ND | 3.8015e-05 | ND | 4.0472e-05 | 7.4671e-05 | -- | Not Tested | -- | ND | -78.79%
| Train B | 106 | ND | ND | ND | ND | ND | ND | ND | ND |  | 2 | 20.2842 | ND | 0.020284 | ND | 0.035033 | ND | 6.0339e-05 | ND | 6.0339e-05 | ND | 0.00011133 | ND |  |  | -- | Not Tested |  | ND
| Background | 106 | ND | ND | ND | ND | 5.6 | 24.6938 | 5.6 | 24.6938 |  | BG | -- | -- | -- | -- | -- | -- | -- | -- | -- | -- | -- | -- |  |  | -- | -- |  | --
Propane | Train A | 44 | ND | ND | ND | ND | 120 | 219.648 | 120 | 219.648 | Propane | 1 | ND | ND | ND | ND | ND | ND | ND | ND | ND | ND | ND | ND | ND | ND | 0.21965 | Not Tested | 0.21965 | ND | ND
| Train B | 44 | ND | ND | ND | ND | ND | ND | ND | ND |  | 2 | ND | ND | ND | ND | ND | ND | ND | ND | ND | ND | ND | ND |  |  | 0.21965 | Not Tested |  | ND
| Background | 44 | ND | ND | ND | ND | 110 | 201.344 | 110 | 201.344 |  | BG | -- | -- | -- | -- | -- | -- | -- | -- | -- | -- | -- | -- |  |  | -- | -- |  | --
Styrene | Train A | 104 | ND | ND | ND | ND | 1.2 | 5.1917 | 9.2 | 39.8029 | Styrene | 1 | ND | ND | ND | ND | ND | ND | ND | ND | ND | ND | ND | ND | ND | ND | 0.0051917 | Not Tested | 0.0051917 | ND | ND
| Train B | 104 | ND | ND | ND | ND | ND | ND | ND | ND |  | 2 | ND | ND | ND | ND | ND | ND | ND | ND | ND | ND | ND | ND |  |  | 0.039803 | Not Tested |  | ND
| Background | 104 | ND | ND | ND | ND | 5.6 | 24.2278 | 5.6 | 24.2278 |  | BG | -- | -- | -- | -- | -- | -- | -- | -- | -- | -- | -- | -- |  |  | -- | -- |  | --
Toluene | Train A | 92 | 13 | 49.7536 | ND | ND | 1.2 | 4.5926 | 9.2 | 35.2102 | Toluene | 1 | 49.7536 | ND | 0 | ND | 0 | ND | 0 | ND | 0 | ND | 0 | ND | 2.6185e-05 | 4.8312e-05 | -- | Not Tested | -- | ND | 95.45%
| Train B | 92 | ND | ND | ND | ND | ND | ND | ND | ND |  | 2 | 17.6051 | ND | 0.017605 | ND | 0.030406 | ND | 5.237e-05 | ND | 5.237e-05 | ND | 9.6623e-05 | ND |  |  | -- | Not Tested |  | ND
| Background | 92 | 14 | 53.5808 | ND | ND | 5.6 | 21.4323 | 5.6 | 21.4323 |  | BG | -- | -- | -- | -- | -- | -- | -- | -- | -- | -- | -- | -- |  |  | -- | -- |  | --
trans-2-Butene | Train A | 56 | ND | ND | ND | ND | 92 | 214.3232 | 460 | 1071.616 | trans-2-Butene | 1 | ND | ND | ND | ND | ND | ND | ND | ND | ND | ND | ND | ND | ND | ND | 0.21432 | Not Tested | 0.21432 | ND | ND
| Train B | 56 | ND | ND | ND | ND | ND | ND | ND | ND |  | 2 | ND | ND | ND | ND | ND | ND | ND | ND | ND | ND | ND | ND |  |  | 1.0716 | Not Tested |  | ND
| Background | 56 | ND | ND | ND | ND | 220 | 512.512 | 220 | 512.512 |  | BG | -- | -- | -- | -- | -- | -- | -- | -- | -- | -- | -- | -- |  |  | -- | -- |  | --
trans-2-Pentene | Train A | 70 | ND | ND | ND | ND | 92 | 267.904 | 460 | 1339.52 | trans-2-Pentene | 1 | ND | ND | ND | ND | ND | ND | ND | ND | ND | ND | ND | ND | ND | ND | 0.2679 | Not Tested | 0.2679 | ND | ND
| Train B | 70 | ND | ND | ND | ND | ND | ND | ND | ND |  | 2 | ND | ND | ND | ND | ND | ND | ND | ND | ND | ND | ND | ND |  |  | 1.3395 | Not Tested |  | ND
| Background | 70 | ND | ND | ND | ND | 220 | 640.64 | 220 | 640.64 |  | BG | -- | -- | -- | -- | -- | -- | -- | -- | -- | -- | -- | -- |  |  | -- | -- |  | --
1,1,2,2-Tetrachloroethane | Train A | 168 | ND | ND | ND | ND | 1.2 | 8.3866 | 9.2 | 64.297 | 1,1,2,2-Tetrachloroethane | 1 | ND | ND | ND | ND | ND | ND | ND | ND | ND | ND | ND | ND | ND | ND | 0.0083866 | Not Tested | 0.0083866 | ND | ND
| Train B | 168 | ND | ND | ND | ND | ND | ND | ND | ND |  | 2 | ND | ND | ND | ND | ND | ND | ND | ND | ND | ND | ND | ND |  |  | 0.064297 | Not Tested |  | ND
| Background | 168 | ND | ND | ND | ND | 5.6 | 39.1373 | 5.6 | 39.1373 |  | BG | -- | -- | -- | -- | -- | -- | -- | -- | -- | -- | -- | -- |  |  | -- | -- |  | --
1,1,2-Trichloroethane | Train A | 133 | ND | ND | ND | ND | 1.2 | 6.6394 | 9.2 | 50.9018 | 1,1,2-Trichloroethane | 1 | ND | ND | ND | ND | ND | ND | ND | ND | ND | ND | ND | ND | ND | ND | 0.0066394 | Not Tested | 0.0066394 | ND | ND
| Train B | 133 | ND | ND | ND | ND | ND | ND | ND | ND |  | 2 | ND | ND | ND | ND | ND | ND | ND | ND | ND | ND | ND | ND |  |  | 0.050902 | Not Tested |  | ND
| Background | 133 | ND | ND | ND | ND | 5.6 | 30.9837 | 5.6 | 30.9837 |  | BG | -- | -- | -- | -- | -- | -- | -- | -- | -- | -- | -- | -- |  |  | -- | -- |  | --
1,1-Dichloroethane | Train A | 99 | ND | ND | ND | ND | 1.2 | 4.9421 | 9.2 | 37.8893 | 1,1-Dichloroethane | 1 | ND | ND | ND | ND | ND | ND | ND | ND | ND | ND | ND | ND | ND | ND | 0.0049421 | Not Tested | 0.0049421 | ND | ND
| Train B | 99 | ND | ND | ND | ND | ND | ND | ND | ND |  | 2 | ND | ND | ND | ND | ND | ND | ND | ND | ND | ND | ND | ND |  |  | 0.037889 | Not Tested |  | ND
| Background | 99 | ND | ND | ND | ND | 5.6 | 23.063 | 5.6 | 23.063 |  | BG | -- | -- | -- | -- | -- | -- | -- | -- | -- | -- | -- | -- |  |  | -- | -- |  | --
1,2,3-Trichloropropane | Train A | 147 | ND | ND | ND | ND | 4.6 | 28.1299 | 37 | 226.2624 | 1,2,3-Trichloropropane | 1 | ND | ND | ND | ND | ND | ND | ND | ND | ND | ND | ND | ND | ND | ND | 0.02813 | Not Tested | 0.02813 | ND | ND
| Train B | 147 | ND | ND | ND | ND | ND | ND | ND | ND |  | 2 | ND | ND | ND | ND | ND | ND | ND | ND | ND | ND | ND | ND |  |  | 0.22626 | Not Tested |  | ND
| Background | 147 | ND | ND | ND | ND | 22 | 134.5344 | 22 | 134.5344 |  | BG | -- | -- | -- | -- | -- | -- | -- | -- | -- | -- | -- | -- |  |  | -- | -- |  | --
1,2,4-Trichlorobenzene | Train A | 181 | ND | ND | ND | ND | 4.6 | 34.6362 | 37 | 278.5952 | 1,2,4-Trichlorobenzene | 1 | ND | ND | ND | ND | ND | ND | ND | ND | ND | ND | ND | ND | ND | ND | 0.034636 | Not Tested | 0.034636 | ND | ND
| Train B | 181 | ND | ND | ND | ND | ND | ND | ND | ND |  | 2 | ND | ND | ND | ND | ND | ND | ND | ND | ND | ND | ND | ND |  |  | 0.2786 | Not Tested |  | ND
| Background | 181 | ND | ND | ND | ND | 22 | 165.6512 | 22 | 165.6512 |  | BG | -- | -- | -- | -- | -- | -- | -- | -- | -- | -- | -- | -- |  |  | -- | -- |  | --
1,2,4-Trimethylbenzene | Train A | 120 | 1.3 | 6.4896 | ND | ND | 1.2 | 5.9904 | 9.2 | 45.9264 | 1,2,4-Trimethylbenzene | 1 | 6.4896 | ND | 0.0064896 | ND | 0.0088029 | ND | 1.5162e-05 | ND | 1.5162e-05 | ND | 2.7974e-05 | ND | 4.1735e-05 | 7.7002e-05 | -- | Not Tested | -- | ND | -111.9%
| Train B | 120 | ND | ND | ND | ND | ND | ND | ND | ND |  | 2 | 22.9632 | ND | 0.022963 | ND | 0.03966 | ND | 6.8308e-05 | ND | 6.8308e-05 | ND | 0.00012603 | ND |  |  | -- | Not Tested |  | ND
| Background | 120 | ND | ND | ND | ND | 5.6 | 27.9552 | 5.6 | 27.9552 |  | BG | -- | -- | -- | -- | -- | -- | -- | -- | -- | -- | -- | -- |  |  | -- | -- |  | --
1,2-Dibromoethane | Train A | 188 | ND | ND | ND | ND | 1.2 | 9.385 | 9.2 | 71.9514 | 1,2-Dibromoethane | 1 | ND | ND | ND | ND | ND | ND | ND | ND | ND | ND | ND | ND | ND | ND | 0.009385 | Not Tested | 0.009385 | ND | ND
| Train B | 188 | ND | ND | ND | ND | ND | ND | ND | ND |  | 2 | ND | ND | ND | ND | ND | ND | ND | ND | ND | ND | ND | ND |  |  | 0.071951 | Not Tested |  | ND
| Background | 188 | ND | ND | ND | ND | 5.6 | 43.7965 | 5.6 | 43.7965 |  | BG | -- | -- | -- | -- | -- | -- | -- | -- | -- | -- | -- | -- |  |  | -- | -- |  | --
1,2-Dichloroethane | Train A | 99 | ND | ND | ND | ND | 1.2 | 4.9421 | 9.2 | 37.8893 | 1,2-Dichloroethane | 1 | ND | ND | ND | ND | ND | ND | ND | ND | ND | ND | ND | ND | ND | ND | 0.0049421 | Not Tested | 0.0049421 | ND | ND
| Train B | 99 | ND | ND | ND | ND | ND | ND | ND | ND |  | 2 | ND | ND | ND | ND | ND | ND | ND | ND | ND | ND | ND | ND |  |  | 0.037889 | Not Tested |  | ND
| Background | 99 | ND | ND | ND | ND | 5.6 | 23.063 | 5.6 | 23.063 |  | BG | -- | -- | -- | -- | -- | -- | -- | -- | -- | -- | -- | -- |  |  | -- | -- |  | --
cis-1,2-Dichloroethene | Train A | 97 | ND | ND | ND | ND | 1.2 | 4.8422 | 9.2 | 37.1238 | cis-1,2-Dichloroethene | 1 | ND | ND | ND | ND | ND | ND | ND | ND | ND | ND | ND | ND | ND | ND | 0.0048422 | Not Tested | 0.0048422 | ND | ND
| Train B | 97 | ND | ND | ND | ND | ND | ND | ND | ND |  | 2 | ND | ND | ND | ND | ND | ND | ND | ND | ND | ND | ND | ND |  |  | 0.037124 | Not Tested |  | ND
| Background | 97 | ND | ND | ND | ND | 5.6 | 22.5971 | 5.6 | 22.5971 |  | BG | -- | -- | -- | -- | -- | -- | -- | -- | -- | -- | -- | -- |  |  | -- | -- |  | --
1,2-Dichloropropane | Train A | 113 | ND | ND | ND | ND | 1.2 | 5.641 | 9.2 | 43.2474 | 1,2-Dichloropropane | 1 | ND | ND | ND | ND | ND | ND | ND | ND | ND | ND | ND | ND | ND | ND | 0.005641 | Not Tested | 0.005641 | ND | ND
| Train B | 113 | ND | ND | ND | ND | ND | ND | ND | ND |  | 2 | ND | ND | ND | ND | ND | ND | ND | ND | ND | ND | ND | ND |  |  | 0.043247 | Not Tested |  | ND
| Background | 113 | ND | ND | ND | ND | 5.6 | 26.3245 | 5.6 | 26.3245 |  | BG | -- | -- | -- | -- | -- | -- | -- | -- | -- | -- | -- | -- |  |  | -- | -- |  | --
1,3,5-Trimethylbenzene | Train A | 120 | ND | ND | ND | ND | 1.2 | 5.9904 | 9.2 | 45.9264 | 1,3,5-Trimethylbenzene | 1 | ND | ND | ND | ND | ND | ND | ND | ND | ND | ND | ND | ND | ND | ND | 0.0059904 | Not Tested | 0.0059904 | ND | ND
| Train B | 120 | ND | ND | ND | ND | ND | ND | ND | ND |  | 2 | ND | ND | ND | ND | ND | ND | ND | ND | ND | ND | ND | ND |  |  | 0.045926 | Not Tested |  | ND
| Background | 120 | ND | ND | ND | ND | 5.6 | 27.9552 | 5.6 | 27.9552 |  | BG | -- | -- | -- | -- | -- | -- | -- | -- | -- | -- | -- | -- |  |  | -- | -- |  | --
1,3-Butadiene | Train A | 54 | 1.6 | 3.5942 | ND | ND | ND | ND | 9.2 | 20.6669 | 1,3-Butadiene | 1 | 3.5942 | ND | 0.0035942 | ND | 0.0048754 | ND | 8.3973e-06 | ND | 8.3973e-06 | ND | 1.5493e-05 | ND | 1.9568e-05 | 3.6103e-05 | -- | Not Tested | -- | ND | -96.77%
| Train B | 54 | ND | ND | ND | ND | ND | ND | ND | ND |  | 2 | 10.3334 | ND | 0.010333 | ND | 0.017847 | ND | 3.0739e-05 | ND | 3.0739e-05 | ND | 5.6714e-05 | ND |  |  | -- | Not Tested |  | ND
| Background | 54 | ND | ND | ND | ND | 5.6 | 12.5798 | 5.6 | 12.5798 |  | BG | -- | -- | -- | -- | -- | -- | -- | -- | -- | -- | -- | -- |  |  | -- | -- |  | --
n-Butanol | Train A | 74 | ND | ND | ND | ND | 4.6 | 14.1606 | 37 | 113.9008 | n-Butanol | 1 | ND | ND | ND | ND | ND | ND | ND | ND | ND | ND | ND | ND | ND | ND | 0.014161 | Not Tested | 0.014161 | ND | ND
| Train B | 74 | ND | ND | ND | ND | ND | ND | ND | ND |  | 2 | ND | ND | ND | ND | ND | ND | ND | ND | ND | ND | ND | ND |  |  | 0.1139 | Not Tested |  | ND
| Background | 74 | ND | ND | ND | ND | 22 | 67.7248 | 22 | 67.7248 |  | BG | -- | -- | -- | -- | -- | -- | -- | -- | -- | -- | -- | -- |  |  | -- | -- |  | --
2-Butanone | Train A | 72 | ND | ND | ND | ND | 4.6 | 13.7779 | 37 | 110.8224 | 2-Butanone | 1 | ND | ND | ND | ND | ND | ND | ND | ND | ND | ND | ND | ND | ND | ND | 0.013778 | Not Tested | 0.013778 | ND | ND
| Train B | 72 | ND | ND | ND | ND | ND | ND | ND | ND |  | 2 | ND | ND | ND | ND | ND | ND | ND | ND | ND | ND | ND | ND |  |  | 0.11082 | Not Tested |  | ND
| Background | 72 | ND | ND | ND | ND | 22 | 65.8944 | 22 | 65.8944 |  | BG | -- | -- | -- | -- | -- | -- | -- | -- | -- | -- | -- | -- |  |  | -- | -- |  | --
2-Propanol | Train A | 60 | ND | ND | ND | ND | 4.6 | 11.4816 | 37 | 92.352 | 2-Propanol | 1 | ND | ND | ND | ND | ND | ND | ND | ND | ND | ND | ND | ND | ND | ND | 0.011482 | Not Tested | 0.011482 | ND | ND
| Train B | 60 | ND | ND | ND | ND | ND | ND | ND | ND |  | 2 | ND | ND | ND | ND | ND | ND | ND | ND | ND | ND | ND | ND |  |  | 0.092352 | Not Tested |  | ND
| Background | 60 | ND | ND | ND | ND | 22 | 54.912 | 22 | 54.912 |  | BG | -- | -- | -- | -- | -- | -- | -- | -- | -- | -- | -- | -- |  |  | -- | -- |  | --
4-Methyl-2-pentanone | Train A | 100 | ND | ND | ND | ND | 4.6 | 19.136 | 37 | 153.92 | 4-Methyl-2-pentanone | 1 | ND | ND | ND | ND | ND | ND | ND | ND | ND | ND | ND | ND | ND | ND | 0.019136 | Not Tested | 0.019136 | ND | ND
| Train B | 100 | ND | ND | ND | ND | ND | ND | ND | ND |  | 2 | ND | ND | ND | ND | ND | ND | ND | ND | ND | ND | ND | ND |  |  | 0.15392 | Not Tested |  | ND
| Background | 100 | ND | ND | ND | ND | 22 | 91.52 | 22 | 91.52 |  | BG | -- | -- | -- | -- | -- | -- | -- | -- | -- | -- | -- | -- |  |  | -- | -- |  | --
Acetone | Train A | 58 | ND | ND | ND | ND | 4.6 | 11.0989 | 37 | 89.2736 | Acetone | 1 | ND | ND | ND | ND | ND | ND | ND | ND | ND | ND | ND | ND | ND | ND | 0.011099 | Not Tested | 0.011099 | ND | ND
| Train B | 58 | ND | ND | ND | ND | ND | ND | ND | ND |  | 2 | ND | ND | ND | ND | ND | ND | ND | ND | ND | ND | ND | ND |  |  | 0.089274 | Not Tested |  | ND
| Background | 58 | ND | ND | ND | ND | 22 | 53.0816 | 22 | 53.0816 |  | BG | -- | -- | -- | -- | -- | -- | -- | -- | -- | -- | -- | -- |  |  | -- | -- |  | --
Acetonitrile | Train A | 41 | 2000 | 3411.2 | 12000 | 20467.2 | 230 | 392.288 | 1200 | 2046.72 | Acetonitrile | 1 | 3411.2 | ND | 0 | ND | 0 | ND | 0 | ND | 0 | ND | 0 | ND | 0.013453 | 0.024822 | -- | Not Tested | -- | ND | -142.9%
| Train B | 41 | ND | ND | ND | ND | ND | ND | ND | ND |  | 2 | 20467.2 | ND | 9.0453 | ND | 15.6221 | ND | 0.026907 | ND | 0.026907 | ND | 0.049644 | ND |  |  | -- | Not Tested |  | ND
| Background | 41 | 7800 | 13303.68 | 7800 | 13303.68 | 560 | 955.136 | 560 | 955.136 |  | BG | -- | -- | -- | -- | -- | -- | -- | -- | -- | -- | -- | -- |  |  | -- | -- |  | --
Acrolein | Train A | 56 | ND | ND | ND | ND | 4.6 | 10.7162 | 37 | 86.1952 | Acrolein | 1 | ND | ND | ND | ND | ND | ND | ND | ND | ND | ND | ND | ND | ND | ND | 0.010716 | Not Tested | 0.010716 | ND | ND
| Train B | 56 | ND | ND | ND | ND | ND | ND | ND | ND |  | 2 | ND | ND | ND | ND | ND | ND | ND | ND | ND | ND | ND | ND |  |  | 0.086195 | Not Tested |  | ND
| Background | 56 | ND | ND | ND | ND | 22 | 51.2512 | 22 | 51.2512 |  | BG | -- | -- | -- | -- | -- | -- | -- | -- | -- | -- | -- | -- |  |  | -- | -- |  | --
Acrylonitrile (2-Propenenitrile) | Train A | 53 | ND | ND | ND | ND | 92 | 202.8416 | 460 | 1014.208 | Acrylonitrile (2-Propenenitrile) | 1 | ND | ND | ND | ND | ND | ND | ND | ND | ND | ND | ND | ND | ND | ND | 0.20284 | Not Tested | 0.20284 | ND | ND
| Train B | 53 | ND | ND | ND | ND | ND | ND | ND | ND |  | 2 | ND | ND | ND | ND | ND | ND | ND | ND | ND | ND | ND | ND |  |  | 1.0142 | Not Tested |  | ND
| Background | 53 | ND | ND | ND | ND | 220 | 485.056 | 220 | 485.056 |  | BG | -- | -- | -- | -- | -- | -- | -- | -- | -- | -- | -- | -- |  |  | -- | -- |  | --
Butanal | Train A | 72 | ND | ND | ND | ND | 4.6 | 13.7779 | 37 | 110.8224 | Butanal | 1 | ND | ND | ND | ND | ND | ND | ND | ND | ND | ND | ND | ND | ND | ND | 0.013778 | Not Tested | 0.013778 | ND | ND
| Train B | 72 | ND | ND | ND | ND | ND | ND | ND | ND |  | 2 | ND | ND | ND | ND | ND | ND | ND | ND | ND | ND | ND | ND |  |  | 0.11082 | Not Tested |  | ND
| Background | 72 | ND | ND | ND | ND | 22 | 65.8944 | 22 | 65.8944 |  | BG | -- | -- | -- | -- | -- | -- | -- | -- | -- | -- | -- | -- |  |  | -- | -- |  | --
Chlorobenzene | Train A | 113 | ND | ND | ND | ND | 1.2 | 5.641 | 9.2 | 43.2474 | Chlorobenzene | 1 | ND | ND | ND | ND | ND | ND | ND | ND | ND | ND | ND | ND | ND | ND | 0.005641 | Not Tested | 0.005641 | ND | ND
| Train B | 113 | ND | ND | ND | ND | ND | ND | ND | ND |  | 2 | ND | ND | ND | ND | ND | ND | ND | ND | ND | ND | ND | ND |  |  | 0.043247 | Not Tested |  | ND
| Background | 113 | ND | ND | ND | ND | 5.6 | 26.3245 | 5.6 | 26.3245 |  | BG | -- | -- | -- | -- | -- | -- | -- | -- | -- | -- | -- | -- |  |  | -- | -- |  | --
Chloroform | Train A | 119 | ND | ND | ND | ND | 1.2 | 5.9405 | 9.2 | 45.5437 | Chloroform | 1 | ND | ND | ND | ND | ND | ND | ND | ND | ND | ND | ND | ND | ND | ND | 0.0059405 | Not Tested | 0.0059405 | ND | ND
| Train B | 119 | ND | ND | ND | ND | ND | ND | ND | ND |  | 2 | ND | ND | ND | ND | ND | ND | ND | ND | ND | ND | ND | ND |  |  | 0.045544 | Not Tested |  | ND
| Background | 119 | ND | ND | ND | ND | 5.6 | 27.7222 | 5.6 | 27.7222 |  | BG | -- | -- | -- | -- | -- | -- | -- | -- | -- | -- | -- | -- |  |  | -- | -- |  | --
Ethanol | Train A | 46 | ND | ND | ND | ND | 4.6 | 8.8026 | 37 | 70.8032 | Ethanol | 1 | ND | ND | ND | ND | ND | ND | ND | ND | ND | ND | ND | ND | ND | ND | 0.0088026 | Not Tested | 0.0088026 | ND | ND
| Train B | 46 | ND | ND | ND | ND | ND | ND | ND | ND |  | 2 | ND | ND | ND | ND | ND | ND | ND | ND | ND | ND | ND | ND |  |  | 0.070803 | Not Tested |  | ND
| Background | 46 | ND | ND | ND | ND | 22 | 42.0992 | 22 | 42.0992 |  | BG | -- | -- | -- | -- | -- | -- | -- | -- | -- | -- | -- | -- |  |  | -- | -- |  | --
Hexachlorobutadiene | Train A | 261 | ND | ND | ND | ND | 4.6 | 49.945 | 37 | 401.7312 | Hexachlorobutadiene | 1 | ND | ND | ND | ND | ND | ND | ND | ND | ND | ND | ND | ND | ND | ND | 0.049945 | Not Tested | 0.049945 | ND | ND
| Train B | 261 | ND | ND | ND | ND | ND | ND | ND | ND |  | 2 | ND | ND | ND | ND | ND | ND | ND | ND | ND | ND | ND | ND |  |  | 0.40173 | Not Tested |  | ND
| Background | 261 | ND | ND | ND | ND | 22 | 238.8672 | 22 | 238.8672 |  | BG | -- | -- | -- | -- | -- | -- | -- | -- | -- | -- | -- | -- |  |  | -- | -- |  | --
Methylenechloride (b) | Train A | 85 | 2.6 | 9.1936 | ND | ND | 1.2 | 4.2432 | 9.2 | 32.5312 | Methylenechloride (b) | 1 | 9.1936 | ND | 0 | ND | 0 | ND | 0 | ND | 0 | ND | 0 | ND | 0 | 0 | -- | Not Tested | -- | ND | -55.56%
| Train B | 85 | ND | ND | ND | ND | ND | ND | ND | ND |  | 2 | 16.2656 | ND | 0 | ND | 0 | ND | 0 | ND | 0 | ND | 0 | ND |  |  | -- | Not Tested |  | ND
| Background | 85 | 36 | 127.296 | 36 | 127.296 | 5.6 | 19.8016 | 5.6 | 19.8016 |  | BG | -- | -- | -- | -- | -- | -- | -- | -- | -- | -- | -- | -- |  |  | -- | -- |  | --
Naphthalene | Train A | 128 | ND | ND | ND | ND | 4.6 | 24.4941 | 37 | 197.0176 | Naphthalene | 1 | ND | ND | ND | ND | ND | ND | ND | ND | ND | ND | ND | ND | ND | ND | 0.024494 | Not Tested | 0.024494 | ND | ND
| Train B | 128 | ND | ND | ND | ND | ND | ND | ND | ND |  | 2 | ND | ND | ND | ND | ND | ND | ND | ND | ND | ND | ND | ND |  |  | 0.19702 | Not Tested |  | ND
| Background | 128 | ND | ND | ND | ND | 22 | 117.1456 | 22 | 117.1456 |  | BG | -- | -- | -- | -- | -- | -- | -- | -- | -- | -- | -- | -- |  |  | -- | -- |  | --
Nitrobenzene | Train A | 123 | ND | ND | ND | ND | 92 | 470.7456 | 460 | 2353.728 | Nitrobenzene | 1 | ND | ND | ND | ND | ND | ND | ND | ND | ND | ND | ND | ND | ND | ND | 0.47075 | Not Tested | 0.47075 | ND | ND
| Train B | 123 | ND | ND | ND | ND | ND | ND | ND | ND |  | 2 | ND | ND | ND | ND | ND | ND | ND | ND | ND | ND | ND | ND |  |  | 2.3537 | Not Tested |  | ND
| Background | 123 | ND | ND | ND | ND | 220 | 1125.696 | 220 | 1125.696 |  | BG | -- | -- | -- | -- | -- | -- | -- | -- | -- | -- | -- | -- |  |  | -- | -- |  | --
Tetrahydrofuran | Train A | 72 | ND | ND | ND | ND | 4.6 | 13.7779 | 37 | 110.8224 | Tetrahydrofuran | 1 | ND | ND | ND | ND | ND | ND | ND | ND | ND | ND | ND | ND | ND | ND | 0.013778 | Not Tested | 0.013778 | ND | ND
| Train B | 72 | ND | ND | ND | ND | ND | ND | ND | ND |  | 2 | ND | ND | ND | ND | ND | ND | ND | ND | ND | ND | ND | ND |  |  | 0.11082 | Not Tested |  | ND
| Background | 72 | ND | ND | ND | ND | 22 | 65.8944 | 22 | 65.8944 |  | BG | -- | -- | -- | -- | -- | -- | -- | -- | -- | -- | -- | -- |  |  | -- | -- |  | --
1,1,1-Trichloroethane | Train A | 133.4047 | ND | ND | ND | ND | 1.2 | 6.6596 | 9.2 | 51.0566 | 1,1,1-Trichloroethane | 1 | ND | ND | ND | ND | ND | ND | ND | ND | ND | ND | ND | ND | ND | ND | 0.0066596 | Not Tested | 0.0066596 | ND | ND
| Train B | 133.4047 | ND | ND | ND | ND | ND | ND | ND | ND |  | 2 | ND | ND | ND | ND | ND | ND | ND | ND | ND | ND | ND | ND |  |  | 0.051057 | Not Tested |  | ND
| Background | 133.4047 | ND | ND | ND | ND | 5.6 | 31.078 | 5.6 | 31.078 |  | BG | -- | -- | -- | -- | -- | -- | -- | -- | -- | -- | -- | -- |  |  | -- | -- |  | --
1,1-Dichloroethene | Train A | 96.9438 | ND | ND | ND | ND | 1.2 | 4.8394 | 9.2 | 37.1023 | 1,1-Dichloroethene | 1 | ND | ND | ND | ND | ND | ND | ND | ND | ND | ND | ND | ND | ND | ND | 0.0048394 | Not Tested | 0.0048394 | ND | ND
| Train B | 96.9438 | ND | ND | ND | ND | ND | ND | ND | ND |  | 2 | ND | ND | ND | ND | ND | ND | ND | ND | ND | ND | ND | ND |  |  | 0.037102 | Not Tested |  | ND
| Background | 96.9438 | ND | ND | ND | ND | 5.6 | 22.584 | 5.6 | 22.584 |  | BG | -- | -- | -- | -- | -- | -- | -- | -- | -- | -- | -- | -- |  |  | -- | -- |  | --
1,2-Dichlorobenzene | Train A | 147.0036 | ND | ND | ND | ND | 1.2 | 7.3384 | 9.2 | 56.2612 | 1,2-Dichlorobenzene | 1 | ND | ND | ND | ND | ND | ND | ND | ND | ND | ND | ND | ND | ND | ND | 0.0073384 | Not Tested | 0.0073384 | ND | ND
| Train B | 147.0036 | ND | ND | ND | ND | ND | ND | ND | ND |  | 2 | ND | ND | ND | ND | ND | ND | ND | ND | ND | ND | ND | ND |  |  | 0.056261 | Not Tested |  | ND
| Background | 147.0036 | ND | ND | ND | ND | 5.6 | 34.246 | 5.6 | 34.246 |  | BG | -- | -- | -- | -- | -- | -- | -- | -- | -- | -- | -- | -- |  |  | -- | -- |  | --
1,3-Dichlorobenzene | Train A | 147.0036 | ND | ND | ND | ND | 1.2 | 7.3384 | 9.2 | 56.2612 | 1,3-Dichlorobenzene | 1 | ND | ND | ND | ND | ND | ND | ND | ND | ND | ND | ND | ND | ND | ND | 0.0073384 | Not Tested | 0.0073384 | ND | ND
| Train B | 147.0036 | ND | ND | ND | ND | ND | ND | ND | ND |  | 2 | ND | ND | ND | ND | ND | ND | ND | ND | ND | ND | ND | ND |  |  | 0.056261 | Not Tested |  | ND
| Background | 147.0036 | ND | ND | ND | ND | 5.6 | 34.246 | 5.6 | 34.246 |  | BG | -- | -- | -- | -- | -- | -- | -- | -- | -- | -- | -- | -- |  |  | -- | -- |  | --
1,3-Diethylbenzene | Train A | 134.2206 | ND | ND | ND | ND | 92 | 513.6891 | 460 | 2568.4454 | 1,3-Diethylbenzene | 1 | ND | ND | ND | ND | ND | ND | ND | ND | ND | ND | ND | ND | ND | ND | 0.51369 | Not Tested | 0.51369 | ND | ND
| Train B | 134.2206 | ND | ND | ND | ND | ND | ND | ND | ND |  | 2 | ND | ND | ND | ND | ND | ND | ND | ND | ND | ND | ND | ND |  |  | 2.5684 | Not Tested |  | ND
| Background | 134.2206 | ND | ND | ND | ND | 220 | 1228.3869 | 220 | 1228.3869 |  | BG | -- | -- | -- | -- | -- | -- | -- | -- | -- | -- | -- | -- |  |  | -- | -- |  | --
1,4-Dichlorobenzene | Train A | 147.0036 | ND | ND | ND | ND | 1.2 | 7.3384 | 9.2 | 56.2612 | 1,4-Dichlorobenzene | 1 | ND | ND | ND | ND | ND | ND | ND | ND | ND | ND | ND | ND | ND | ND | 0.0073384 | Not Tested | 0.0073384 | ND | ND
| Train B | 147.0036 | ND | ND | ND | ND | ND | ND | ND | ND |  | 2 | ND | ND | ND | ND | ND | ND | ND | ND | ND | ND | ND | ND |  |  | 0.056261 | Not Tested |  | ND
| Background | 147.0036 | ND | ND | ND | ND | 5.6 | 34.246 | 5.6 | 34.246 |  | BG | -- | -- | -- | -- | -- | -- | -- | -- | -- | -- | -- | -- |  |  | -- | -- |  | --
1,4-Diethylbenzene | Train A | 134.2206 | ND | ND | ND | ND | 92 | 513.6891 | 460 | 2568.4454 | 1,4-Diethylbenzene | 1 | ND | ND | ND | ND | ND | ND | ND | ND | ND | ND | ND | ND | ND | ND | 0.51369 | Not Tested | 0.51369 | ND | ND
| Train B | 134.2206 | ND | ND | ND | ND | ND | ND | ND | ND |  | 2 | ND | ND | ND | ND | ND | ND | ND | ND | ND | ND | ND | ND |  |  | 2.5684 | Not Tested |  | ND
| Background | 134.2206 | ND | ND | ND | ND | 220 | 1228.3869 | 220 | 1228.3869 |  | BG | -- | -- | -- | -- | -- | -- | -- | -- | -- | -- | -- | -- |  |  | -- | -- |  | --
1,4-Dioxane | Train A | 88.106 | ND | ND | ND | ND | 4.6 | 16.86 | 37 | 135.6128 | 1,4-Dioxane | 1 | ND | ND | ND | ND | ND | ND | ND | ND | ND | ND | ND | ND | ND | ND | 0.01686 | Not Tested | 0.01686 | ND | ND
| Train B | 88.106 | ND | ND | ND | ND | ND | ND | ND | ND |  | 2 | ND | ND | ND | ND | ND | ND | ND | ND | ND | ND | ND | ND |  |  | 0.13561 | Not Tested |  | ND
| Background | 88.106 | ND | ND | ND | ND | 22 | 80.6346 | 22 | 80.6346 |  | BG | -- | -- | -- | -- | -- | -- | -- | -- | -- | -- | -- | -- |  |  | -- | -- |  | --
2-Ethyltoluene | Train A | 120.1938 | ND | ND | ND | ND | 92 | 460.0057 | 460 | 2300.0286 | 2-Ethyltoluene | 1 | ND | ND | ND | ND | ND | ND | ND | ND | ND | ND | ND | ND | ND | ND | 0.46001 | Not Tested | 0.46001 | ND | ND
| Train B | 120.1938 | ND | ND | ND | ND | ND | ND | ND | ND |  | 2 | ND | ND | ND | ND | ND | ND | ND | ND | ND | ND | ND | ND |  |  | 2.3 | Not Tested |  | ND
| Background | 120.1938 | ND | ND | ND | ND | 220 | 1100.0137 | 220 | 1100.0137 |  | BG | -- | -- | -- | -- | -- | -- | -- | -- | -- | -- | -- | -- |  |  | -- | -- |  | --
2-Hexanone | Train A | 100.1602 | ND | ND | ND | ND | 4.6 | 19.1667 | 37 | 154.1666 | 2-Hexanone | 1 | ND | ND | ND | ND | ND | ND | ND | ND | ND | ND | ND | ND | ND | ND | 0.019167 | Not Tested | 0.019167 | ND | ND
| Train B | 100.1602 | ND | ND | ND | ND | ND | ND | ND | ND |  | 2 | ND | ND | ND | ND | ND | ND | ND | ND | ND | ND | ND | ND |  |  | 0.15417 | Not Tested |  | ND
| Background | 100.1602 | ND | ND | ND | ND | 22 | 91.6666 | 22 | 91.6666 |  | BG | -- | -- | -- | -- | -- | -- | -- | -- | -- | -- | -- | -- |  |  | -- | -- |  | --
2-Nitropropane | Train A | 89.0938 | ND | ND | ND | ND | 92 | 340.9798 | 460 | 1704.899 | 2-Nitropropane | 1 | ND | ND | ND | ND | ND | ND | ND | ND | ND | ND | ND | ND | ND | ND | 0.34098 | Not Tested | 0.34098 | ND | ND
| Train B | 89.0938 | ND | ND | ND | ND | ND | ND | ND | ND |  | 2 | ND | ND | ND | ND | ND | ND | ND | ND | ND | ND | ND | ND |  |  | 1.7049 | Not Tested |  | ND
| Background | 89.0938 | ND | ND | ND | ND | 220 | 815.3865 | 220 | 815.3865 |  | BG | -- | -- | -- | -- | -- | -- | -- | -- | -- | -- | -- | -- |  |  | -- | -- |  | --
3-Chloropropene | Train A | 76.5255 | ND | ND | ND | ND | 92 | 292.8784 | 460 | 1464.392 | 3-Chloropropene | 1 | ND | ND | ND | ND | ND | ND | ND | ND | ND | ND | ND | ND | ND | ND | 0.29288 | Not Tested | 0.29288 | ND | ND
| Train B | 76.5255 | ND | ND | ND | ND | ND | ND | ND | ND |  | 2 | ND | ND | ND | ND | ND | ND | ND | ND | ND | ND | ND | ND |  |  | 1.4644 | Not Tested |  | ND
| Background | 76.5255 | ND | ND | ND | ND | 220 | 700.3614 | 220 | 700.3614 |  | BG | -- | -- | -- | -- | -- | -- | -- | -- | -- | -- | -- | -- |  |  | -- | -- |  | --
3-Ethyltoluene | Train A | 120.1938 | ND | ND | ND | ND | 92 | 460.0057 | 460 | 2300.0286 | 3-Ethyltoluene | 1 | ND | ND | ND | ND | ND | ND | ND | ND | ND | ND | ND | ND | ND | ND | 0.46001 | Not Tested | 0.46001 | ND | ND
| Train B | 120.1938 | ND | ND | ND | ND | ND | ND | ND | ND |  | 2 | ND | ND | ND | ND | ND | ND | ND | ND | ND | ND | ND | ND |  |  | 2.3 | Not Tested |  | ND
| Background | 120.1938 | ND | ND | ND | ND | 220 | 1100.0137 | 220 | 1100.0137 |  | BG | -- | -- | -- | -- | -- | -- | -- | -- | -- | -- | -- | -- |  |  | -- | -- |  | --
3-Methylheptane | Train A | 114.2302 | ND | ND | ND | ND | 92 | 437.1818 | 460 | 2185.9091 | 3-Methylheptane | 1 | ND | ND | ND | ND | ND | ND | ND | ND | ND | ND | ND | ND | ND | ND | 0.43718 | Not Tested | 0.43718 | ND | ND
| Train B | 114.2302 | ND | ND | ND | ND | ND | ND | ND | ND |  | 2 | ND | ND | ND | ND | ND | ND | ND | ND | ND | ND | ND | ND |  |  | 2.1859 | Not Tested |  | ND
| Background | 114.2302 | ND | ND | ND | ND | 220 | 1045.4348 | 220 | 1045.4348 |  | BG | -- | -- | -- | -- | -- | -- | -- | -- | -- | -- | -- | -- |  |  | -- | -- |  | --
4-Ethyltoluene | Train A | 120.1938 | ND | ND | ND | ND | 92 | 460.0057 | 460 | 2300.0286 | 4-Ethyltoluene | 1 | ND | ND | ND | ND | ND | ND | ND | ND | ND | ND | ND | ND | ND | ND | 0.46001 | Not Tested | 0.46001 | ND | ND
| Train B | 120.1938 | ND | ND | ND | ND | ND | ND | ND | ND |  | 2 | ND | ND | ND | ND | ND | ND | ND | ND | ND | ND | ND | ND |  |  | 2.3 | Not Tested |  | ND
| Background | 120.1938 | ND | ND | ND | ND | 220 | 1100.0137 | 220 | 1100.0137 |  | BG | -- | -- | -- | -- | -- | -- | -- | -- | -- | -- | -- | -- |  |  | -- | -- |  | --
4-Ethyltoluene | Train A | 120.1938 | ND | ND | ND | ND | 4.6 | 23.0003 | 37 | 185.0023 | 4-Ethyltoluene | 1 | ND | ND | ND | ND | ND | ND | ND | ND | ND | ND | ND | ND | ND | ND | 0.023 | Not Tested | 0.023 | ND | ND
| Train B | 120.1938 | ND | ND | ND | ND | ND | ND | ND | ND |  | 2 | ND | ND | ND | ND | ND | ND | ND | ND | ND | ND | ND | ND |  |  | 0.185 | Not Tested |  | ND
| Background | 120.1938 | ND | ND | ND | ND | 22 | 110.0014 | 22 | 110.0014 |  | BG | -- | -- | -- | -- | -- | -- | -- | -- | -- | -- | -- | -- |  |  | -- | -- |  | --
alpha-Chlorotoluene | Train A | 126.5853 | ND | ND | ND | ND | 1.2 | 6.3191 | 9.2 | 48.4467 | alpha-Chlorotoluene | 1 | ND | ND | ND | ND | ND | ND | ND | ND | ND | ND | ND | ND | ND | ND | 0.0063191 | Not Tested | 0.0063191 | ND | ND
| Train B | 126.5853 | ND | ND | ND | ND | ND | ND | ND | ND |  | 2 | ND | ND | ND | ND | ND | ND | ND | ND | ND | ND | ND | ND |  |  | 0.048447 | Not Tested |  | ND
| Background | 126.5853 | ND | ND | ND | ND | 5.6 | 29.4893 | 5.6 | 29.4893 |  | BG | -- | -- | -- | -- | -- | -- | -- | -- | -- | -- | -- | -- |  |  | -- | -- |  | --
Bromodichloromethane | Train A | 163.8289 | ND | ND | ND | ND | 1.2 | 8.1783 | 9.2 | 62.7006 | Bromodichloromethane | 1 | ND | ND | ND | ND | ND | ND | ND | ND | ND | ND | ND | ND | ND | ND | 0.0081783 | Not Tested | 0.0081783 | ND | ND
| Train B | 163.8289 | ND | ND | ND | ND | ND | ND | ND | ND |  | 2 | ND | ND | ND | ND | ND | ND | ND | ND | ND | ND | ND | ND |  |  | 0.062701 | Not Tested |  | ND
| Background | 163.8289 | ND | ND | ND | ND | 5.6 | 38.1656 | 5.6 | 38.1656 |  | BG | -- | -- | -- | -- | -- | -- | -- | -- | -- | -- | -- | -- |  |  | -- | -- |  | --
Bromoform | Train A | 252.7309 | ND | ND | ND | ND | 4.6 | 48.3626 | 37 | 389.0034 | Bromoform | 1 | ND | ND | ND | ND | ND | ND | ND | ND | ND | ND | ND | ND | ND | ND | 0.048363 | Not Tested | 0.048363 | ND | ND
| Train B | 252.7309 | ND | ND | ND | ND | ND | ND | ND | ND |  | 2 | ND | ND | ND | ND | ND | ND | ND | ND | ND | ND | ND | ND |  |  | 0.389 | Not Tested |  | ND
| Background | 252.7309 | ND | ND | ND | ND | 22 | 231.2993 | 22 | 231.2993 |  | BG | -- | -- | -- | -- | -- | -- | -- | -- | -- | -- | -- | -- |  |  | -- | -- |  | --
Bromomethane | Train A | 94.9387 | ND | ND | ND | ND | 1.2 | 4.7393 | 9.2 | 36.3349 | Bromomethane | 1 | ND | ND | ND | ND | ND | ND | ND | ND | ND | ND | ND | ND | ND | ND | 0.0047393 | Not Tested | 0.0047393 | ND | ND
| Train B | 94.9387 | ND | ND | ND | ND | ND | ND | ND | ND |  | 2 | ND | ND | ND | ND | ND | ND | ND | ND | ND | ND | ND | ND |  |  | 0.036335 | Not Tested |  | ND
| Background | 94.9387 | ND | ND | ND | ND | 5.6 | 22.1169 | 5.6 | 22.1169 |  | BG | -- | -- | -- | -- | -- | -- | -- | -- | -- | -- | -- | -- |  |  | -- | -- |  | --
Carbon disulfide | Train A | 76.131 | ND | ND | ND | ND | 4.6 | 14.5684 | 37 | 117.1808 | Carbon disulfide | 1 | ND | ND | ND | ND | ND | ND | ND | ND | ND | ND | ND | ND | ND | ND | 0.014568 | Not Tested | 0.014568 | ND | ND
| Train B | 76.131 | ND | ND | ND | ND | ND | ND | ND | ND |  | 2 | ND | ND | ND | ND | ND | ND | ND | ND | ND | ND | ND | ND |  |  | 0.11718 | Not Tested |  | ND
| Background | 76.131 | ND | ND | ND | ND | 22 | 69.6751 | 22 | 69.6751 |  | BG | -- | -- | -- | -- | -- | -- | -- | -- | -- | -- | -- | -- |  |  | -- | -- |  | --
Carbon tetrachloride | Train A | 153.823 | ND | ND | ND | ND | 1.2 | 7.6788 | 9.2 | 58.8711 | Carbon tetrachloride | 1 | ND | ND | ND | ND | ND | ND | ND | ND | ND | ND | ND | ND | ND | ND | 0.0076788 | Not Tested | 0.0076788 | ND | ND
| Train B | 153.823 | ND | ND | ND | ND | ND | ND | ND | ND |  | 2 | ND | ND | ND | ND | ND | ND | ND | ND | ND | ND | ND | ND |  |  | 0.058871 | Not Tested |  | ND
| Background | 153.823 | ND | ND | ND | ND | 5.6 | 35.8346 | 5.6 | 35.8346 |  | BG | -- | -- | -- | -- | -- | -- | -- | -- | -- | -- | -- | -- |  |  | -- | -- |  | --
Chloroacetonitrile | Train A | 75.4975 | ND | ND | ND | ND | 92 | 288.944 | 460 | 1444.7202 | Chloroacetonitrile | 1 | ND | ND | ND | ND | ND | ND | ND | ND | ND | ND | ND | ND | ND | ND | 0.28894 | Not Tested | 0.28894 | ND | ND
| Train B | 75.4975 | ND | ND | ND | ND | ND | ND | ND | ND |  | 2 | ND | ND | ND | ND | ND | ND | ND | ND | ND | ND | ND | ND |  |  | 1.4447 | Not Tested |  | ND
| Background | 75.4975 | ND | ND | ND | ND | 220 | 690.9531 | 220 | 690.9531 |  | BG | -- | -- | -- | -- | -- | -- | -- | -- | -- | -- | -- | -- |  |  | -- | -- |  | --
Chloroethane | Train A | 64.5145 | ND | ND | ND | ND | 1.2 | 3.2206 | 9.2 | 24.691 | Chloroethane | 1 | ND | ND | ND | ND | ND | ND | ND | ND | ND | ND | ND | ND | ND | ND | 0.0032206 | Not Tested | 0.0032206 | ND | ND
| Train B | 64.5145 | ND | ND | ND | ND | ND | ND | ND | ND |  | 2 | ND | ND | ND | ND | ND | ND | ND | ND | ND | ND | ND | ND |  |  | 0.024691 | Not Tested |  | ND
| Background | 64.5145 | ND | ND | ND | ND | 5.6 | 15.0293 | 5.6 | 15.0293 |  | BG | -- | -- | -- | -- | -- | -- | -- | -- | -- | -- | -- | -- |  |  | -- | -- |  | --
Chloromethane | Train A | 50.4877 | ND | ND | ND | ND | 4.6 | 9.6613 | 37 | 77.7107 | Chloromethane | 1 | ND | ND | ND | ND | ND | ND | ND | ND | ND | ND | ND | ND | ND | ND | 0.0096613 | Not Tested | 0.0096613 | ND | ND
| Train B | 50.4877 | ND | ND | ND | ND | ND | ND | ND | ND |  | 2 | ND | ND | ND | ND | ND | ND | ND | ND | ND | ND | ND | ND |  |  | 0.077711 | Not Tested |  | ND
| Background | 50.4877 | ND | ND | ND | ND | 22 | 46.2063 | 22 | 46.2063 |  | BG | -- | -- | -- | -- | -- | -- | -- | -- | -- | -- | -- | -- |  |  | -- | -- |  | --
cis-1,3-Dichloropropene | Train A | 110.9706 | ND | ND | ND | ND | 1.2 | 5.5397 | 9.2 | 42.4707 | cis-1,3-Dichloropropene | 1 | ND | ND | ND | ND | ND | ND | ND | ND | ND | ND | ND | ND | ND | ND | 0.0055397 | Not Tested | 0.0055397 | ND | ND
| Train B | 110.9706 | ND | ND | ND | ND | ND | ND | ND | ND |  | 2 | ND | ND | ND | ND | ND | ND | ND | ND | ND | ND | ND | ND |  |  | 0.042471 | Not Tested |  | ND
| Background | 110.9706 | ND | ND | ND | ND | 5.6 | 25.8517 | 5.6 | 25.8517 |  | BG | -- | -- | -- | -- | -- | -- | -- | -- | -- | -- | -- | -- |  |  | -- | -- |  | --
Cumene | Train A | 120.1938 | ND | ND | ND | ND | 1.2 | 6.0001 | 9.2 | 46.0006 | Cumene | 1 | ND | ND | ND | ND | ND | ND | ND | ND | ND | ND | ND | ND | ND | ND | 0.0060001 | Not Tested | 0.0060001 | ND | ND
| Train B | 120.1938 | ND | ND | ND | ND | ND | ND | ND | ND |  | 2 | ND | ND | ND | ND | ND | ND | ND | ND | ND | ND | ND | ND |  |  | 0.046001 | Not Tested |  | ND
| Background | 120.1938 | ND | ND | ND | ND | 5.6 | 28.0003 | 5.6 | 28.0003 |  | BG | -- | -- | -- | -- | -- | -- | -- | -- | -- | -- | -- | -- |  |  | -- | -- |  | --
Dibromochloromethane | Train A | 208.2799 | ND | ND | ND | ND | 1.2 | 10.3973 | 9.2 | 79.7129 | Dibromochloromethane | 1 | ND | ND | ND | ND | ND | ND | ND | ND | ND | ND | ND | ND | ND | ND | 0.010397 | Not Tested | 0.010397 | ND | ND
| Train B | 208.2799 | ND | ND | ND | ND | ND | ND | ND | ND |  | 2 | ND | ND | ND | ND | ND | ND | ND | ND | ND | ND | ND | ND |  |  | 0.079713 | Not Tested |  | ND
| Background | 208.2799 | ND | ND | ND | ND | 5.6 | 48.5209 | 5.6 | 48.5209 |  | BG | -- | -- | -- | -- | -- | -- | -- | -- | -- | -- | -- | -- |  |  | -- | -- |  | --
Ethene | Train A | 28.0536 | ND | ND | ND | ND | 120 | 140.0436 | 120 | 140.0436 | Ethene | 1 | ND | ND | ND | ND | ND | ND | ND | ND | ND | ND | ND | ND | ND | ND | 0.14004 | Not Tested | 0.14004 | ND | ND
| Train B | 28.0536 | ND | ND | ND | ND | ND | ND | ND | ND |  | 2 | ND | ND | ND | ND | ND | ND | ND | ND | ND | ND | ND | ND |  |  | 0.14004 | Not Tested |  | ND
| Background | 28.0536 | ND | ND | ND | ND | 110 | 128.3733 | 110 | 128.3733 |  | BG | -- | -- | -- | -- | -- | -- | -- | -- | -- | -- | -- | -- |  |  | -- | -- |  | --
Ethyl ether | Train A | 74.1224 | ND | ND | ND | ND | 92 | 283.6812 | 460 | 1418.4062 | Ethyl ether | 1 | ND | ND | ND | ND | ND | ND | ND | ND | ND | ND | ND | ND | ND | ND | 0.28368 | Not Tested | 0.28368 | ND | ND
| Train B | 74.1224 | ND | ND | ND | ND | ND | ND | ND | ND |  | 2 | ND | ND | ND | ND | ND | ND | ND | ND | ND | ND | ND | ND |  |  | 1.4184 | Not Tested |  | ND
| Background | 74.1224 | ND | ND | ND | ND | 220 | 678.3682 | 220 | 678.3682 |  | BG | -- | -- | -- | -- | -- | -- | -- | -- | -- | -- | -- | -- |  |  | -- | -- |  | --
Ethyl methacrylate | Train A | 114.1438 | ND | ND | ND | ND | 92 | 436.8512 | 460 | 2184.2558 | Ethyl methacrylate | 1 | ND | ND | ND | ND | ND | ND | ND | ND | ND | ND | ND | ND | ND | ND | 0.43685 | Not Tested | 0.43685 | ND | ND
| Train B | 114.1438 | ND | ND | ND | ND | ND | ND | ND | ND |  | 2 | ND | ND | ND | ND | ND | ND | ND | ND | ND | ND | ND | ND |  |  | 2.1843 | Not Tested |  | ND
| Background | 114.1438 | ND | ND | ND | ND | 220 | 1044.6441 | 220 | 1044.6441 |  | BG | -- | -- | -- | -- | -- | -- | -- | -- | -- | -- | -- | -- |  |  | -- | -- |  | --
Freon 11 | Train A | 137.3684 | ND | ND | ND | ND | 1.2 | 6.8574 | 9.2 | 52.5736 | Freon 11 | 1 | ND | ND | ND | ND | ND | ND | ND | ND | ND | ND | ND | ND | ND | ND | 0.0068574 | Not Tested | 0.0068574 | ND | ND
| Train B | 137.3684 | ND | ND | ND | ND | ND | ND | ND | ND |  | 2 | ND | ND | ND | ND | ND | ND | ND | ND | ND | ND | ND | ND |  |  | 0.052574 | Not Tested |  | ND
| Background | 137.3684 | ND | ND | ND | ND | 5.6 | 32.0013 | 5.6 | 32.0013 |  | BG | -- | -- | -- | -- | -- | -- | -- | -- | -- | -- | -- | -- |  |  | -- | -- |  | --
Freon 113 | Train A | 187.3762 | ND | ND | ND | ND | 1.2 | 9.3538 | 9.2 | 71.7126 | Freon 113 | 1 | ND | ND | ND | ND | ND | ND | ND | ND | ND | ND | ND | ND | ND | ND | 0.0093538 | Not Tested | 0.0093538 | ND | ND
| Train B | 187.3762 | ND | ND | ND | ND | ND | ND | ND | ND |  | 2 | ND | ND | ND | ND | ND | ND | ND | ND | ND | ND | ND | ND |  |  | 0.071713 | Not Tested |  | ND
| Background | 187.3762 | ND | ND | ND | ND | 5.6 | 43.6512 | 5.6 | 43.6512 |  | BG | -- | -- | -- | -- | -- | -- | -- | -- | -- | -- | -- | -- |  |  | -- | -- |  | --
Freon 114 | Train A | 170.9216 | ND | ND | ND | ND | 1.2 | 8.5324 | 9.2 | 65.4151 | Freon 114 | 1 | ND | ND | ND | ND | ND | ND | ND | ND | ND | ND | ND | ND | ND | ND | 0.0085324 | Not Tested | 0.0085324 | ND | ND
| Train B | 170.9216 | ND | ND | ND | ND | ND | ND | ND | ND |  | 2 | ND | ND | ND | ND | ND | ND | ND | ND | ND | ND | ND | ND |  |  | 0.065415 | Not Tested |  | ND
| Background | 170.9216 | ND | ND | ND | ND | 5.6 | 39.8179 | 5.6 | 39.8179 |  | BG | -- | -- | -- | -- | -- | -- | -- | -- | -- | -- | -- | -- |  |  | -- | -- |  | --
Freon 12 | Train A | 120.9138 | ND | ND | ND | ND | 1.2 | 6.036 | 9.2 | 46.2761 | Freon 12 | 1 | ND | ND | ND | ND | ND | ND | ND | ND | ND | ND | ND | ND | ND | ND | 0.006036 | Not Tested | 0.006036 | ND | ND
| Train B | 120.9138 | ND | ND | ND | ND | ND | ND | ND | ND |  | 2 | ND | ND | ND | ND | ND | ND | ND | ND | ND | ND | ND | ND |  |  | 0.046276 | Not Tested |  | ND
| Background | 120.9138 | ND | ND | ND | ND | 5.6 | 28.1681 | 5.6 | 28.1681 |  | BG | -- | -- | -- | -- | -- | -- | -- | -- | -- | -- | -- | -- |  |  | -- | -- |  | --
Isobutane | Train A | 58.123 | ND | ND | ND | ND | 92 | 222.4483 | 460 | 1112.2417 | Isobutane | 1 | ND | ND | ND | ND | ND | ND | ND | ND | ND | ND | ND | ND | ND | ND | 0.22245 | Not Tested | 0.22245 | ND | ND
| Train B | 58.123 | ND | ND | ND | ND | ND | ND | ND | ND |  | 2 | ND | ND | ND | ND | ND | ND | ND | ND | ND | ND | ND | ND |  |  | 1.1122 | Not Tested |  | ND
| Background | 58.123 | ND | ND | ND | ND | 220 | 531.9417 | 220 | 531.9417 |  | BG | -- | -- | -- | -- | -- | -- | -- | -- | -- | -- | -- | -- |  |  | -- | -- |  | --
Isopentane | Train A | 72.1498 | ND | ND | ND | ND | 92 | 276.1317 | 460 | 1380.6586 | Isopentane | 1 | ND | ND | ND | ND | ND | ND | ND | ND | ND | ND | ND | ND | ND | ND | 0.27613 | Not Tested | 0.27613 | ND | ND
| Train B | 72.1498 | ND | ND | ND | ND | ND | ND | ND | ND |  | 2 | ND | ND | ND | ND | ND | ND | ND | ND | ND | ND | ND | ND |  |  | 1.3807 | Not Tested |  | ND
| Background | 72.1498 | ND | ND | ND | ND | 220 | 660.315 | 220 | 660.315 |  | BG | -- | -- | -- | -- | -- | -- | -- | -- | -- | -- | -- | -- |  |  | -- | -- |  | --
Methacrylonitrile | Train A | 67.0902 | ND | ND | ND | ND | 92 | 256.7676 | 460 | 1283.8381 | Methacrylonitrile | 1 | ND | ND | ND | ND | ND | ND | ND | ND | ND | ND | ND | ND | ND | ND | 0.25677 | Not Tested | 0.25677 | ND | ND
| Train B | 67.0902 | ND | ND | ND | ND | ND | ND | ND | ND |  | 2 | ND | ND | ND | ND | ND | ND | ND | ND | ND | ND | ND | ND |  |  | 1.2838 | Not Tested |  | ND
| Background | 67.0902 | ND | ND | ND | ND | 220 | 614.0095 | 220 | 614.0095 |  | BG | -- | -- | -- | -- | -- | -- | -- | -- | -- | -- | -- | -- |  |  | -- | -- |  | --
Methyl acrylate | Train A | 86.0902 | ND | ND | ND | ND | 92 | 329.4844 | 460 | 1647.4221 | Methyl acrylate | 1 | ND | ND | ND | ND | ND | ND | ND | ND | ND | ND | ND | ND | ND | ND | 0.32948 | Not Tested | 0.32948 | ND | ND
| Train B | 86.0902 | ND | ND | ND | ND | ND | ND | ND | ND |  | 2 | ND | ND | ND | ND | ND | ND | ND | ND | ND | ND | ND | ND |  |  | 1.6474 | Not Tested |  | ND
| Background | 86.0902 | ND | ND | ND | ND | 220 | 787.8975 | 220 | 787.8975 |  | BG | -- | -- | -- | -- | -- | -- | -- | -- | -- | -- | -- | -- |  |  | -- | -- |  | --
Methyl methacrylate | Train A | 100.117 | ND | ND | ND | ND | 92 | 383.1678 | 460 | 1915.8389 | Methyl methacrylate | 1 | ND | ND | ND | ND | ND | ND | ND | ND | ND | ND | ND | ND | ND | ND | 0.38317 | Not Tested | 0.38317 | ND | ND
| Train B | 100.117 | ND | ND | ND | ND | ND | ND | ND | ND |  | 2 | ND | ND | ND | ND | ND | ND | ND | ND | ND | ND | ND | ND |  |  | 1.9158 | Not Tested |  | ND
| Background | 100.117 | ND | ND | ND | ND | 220 | 916.2708 | 220 | 916.2708 |  | BG | -- | -- | -- | -- | -- | -- | -- | -- | -- | -- | -- | -- |  |  | -- | -- |  | --
Methyl tert-butyl ether | Train A | 88.1492 | ND | ND | ND | ND | 4.6 | 16.8682 | 37 | 135.6792 | Methyl tert-butyl ether | 1 | ND | ND | ND | ND | ND | ND | ND | ND | ND | ND | ND | ND | ND | ND | 0.016868 | Not Tested | 0.016868 | ND | ND
| Train B | 88.1492 | ND | ND | ND | ND | ND | ND | ND | ND |  | 2 | ND | ND | ND | ND | ND | ND | ND | ND | ND | ND | ND | ND |  |  | 0.13568 | Not Tested |  | ND
| Background | 88.1492 | ND | ND | ND | ND | 22 | 80.6741 | 22 | 80.6741 |  | BG | -- | -- | -- | -- | -- | -- | -- | -- | -- | -- | -- | -- |  |  | -- | -- |  | --
n-Butylchloride | Train A | 92.5681 | ND | ND | ND | ND | 230 | 885.6916 | 1200 | 4620.9996 | n-Butylchloride | 1 | ND | ND | ND | ND | ND | ND | ND | ND | ND | ND | ND | ND | ND | ND | 0.88569 | Not Tested | 0.88569 | ND | ND
| Train B | 92.5681 | ND | ND | ND | ND | ND | ND | ND | ND |  | 2 | ND | ND | ND | ND | ND | ND | ND | ND | ND | ND | ND | ND |  |  | 4.621 | Not Tested |  | ND
| Background | 92.5681 | ND | ND | ND | ND | 560 | 2156.4665 | 560 | 2156.4665 |  | BG | -- | -- | -- | -- | -- | -- | -- | -- | -- | -- | -- | -- |  |  | -- | -- |  | --
Propylene | Train A | 42.0804 | ND | ND | ND | ND | 120 | 210.0654 | 120 | 210.0654 | Propylene | 1 | ND | ND | ND | ND | ND | ND | ND | ND | ND | ND | ND | ND | ND | ND | 0.21007 | Not Tested | 0.21007 | ND | ND
| Train B | 42.0804 | ND | ND | ND | ND | ND | ND | ND | ND |  | 2 | ND | ND | ND | ND | ND | ND | ND | ND | ND | ND | ND | ND |  |  | 0.21007 | Not Tested |  | ND
| Background | 42.0804 | ND | ND | ND | ND | 110 | 192.5599 | 110 | 192.5599 |  | BG | -- | -- | -- | -- | -- | -- | -- | -- | -- | -- | -- | -- |  |  | -- | -- |  | --
Tetrachloroethene | Train A | 165.834 | ND | ND | ND | ND | 1.2 | 8.2784 | 9.2 | 63.468 | Tetrachloroethene | 1 | ND | ND | ND | ND | ND | ND | ND | ND | ND | ND | ND | ND | ND | ND | 0.0082784 | Not Tested | 0.0082784 | ND | ND
| Train B | 165.834 | ND | ND | ND | ND | ND | ND | ND | ND |  | 2 | ND | ND | ND | ND | ND | ND | ND | ND | ND | ND | ND | ND |  |  | 0.063468 | Not Tested |  | ND
| Background | 165.834 | ND | ND | ND | ND | 5.6 | 38.6327 | 5.6 | 38.6327 |  | BG | -- | -- | -- | -- | -- | -- | -- | -- | -- | -- | -- | -- |  |  | -- | -- |  | --
trans-1,2-Dichloroethene | Train A | 110.9706 | ND | ND | ND | ND | 4.6 | 21.2353 | 37 | 170.8059 | trans-1,2-Dichloroethene | 1 | ND | ND | ND | ND | ND | ND | ND | ND | ND | ND | ND | ND | ND | ND | 0.021235 | Not Tested | 0.021235 | ND | ND
| Train B | 110.9706 | ND | ND | ND | ND | ND | ND | ND | ND |  | 2 | ND | ND | ND | ND | ND | ND | ND | ND | ND | ND | ND | ND |  |  | 0.17081 | Not Tested |  | ND
| Background | 110.9706 | ND | ND | ND | ND | 22 | 101.5603 | 22 | 101.5603 |  | BG | -- | -- | -- | -- | -- | -- | -- | -- | -- | -- | -- | -- |  |  | -- | -- |  | --
trans-1,3-Dichloropropene | Train A | 110.9706 | ND | ND | ND | ND | 1.2 | 5.5397 | 9.2 | 42.4707 | trans-1,3-Dichloropropene | 1 | ND | ND | ND | ND | ND | ND | ND | ND | ND | ND | ND | ND | ND | ND | 0.0055397 | Not Tested | 0.0055397 | ND | ND
| Train B | 110.9706 | ND | ND | ND | ND | ND | ND | ND | ND |  | 2 | ND | ND | ND | ND | ND | ND | ND | ND | ND | ND | ND | ND |  |  | 0.042471 | Not Tested |  | ND
| Background | 110.9706 | ND | ND | ND | ND | 5.6 | 25.8517 | 5.6 | 25.8517 |  | BG | -- | -- | -- | -- | -- | -- | -- | -- | -- | -- | -- | -- |  |  | -- | -- |  | --
Trichloroethene | Train A | 131.3889 | ND | ND | ND | ND | 1.2 | 6.5589 | 9.2 | 50.2852 | Trichloroethene | 1 | ND | ND | ND | ND | ND | ND | ND | ND | ND | ND | ND | ND | ND | ND | 0.0065589 | Not Tested | 0.0065589 | ND | ND
| Train B | 131.3889 | ND | ND | ND | ND | ND | ND | ND | ND |  | 2 | ND | ND | ND | ND | ND | ND | ND | ND | ND | ND | ND | ND |  |  | 0.050285 | Not Tested |  | ND
| Background | 131.3889 | ND | ND | ND | ND | 5.6 | 30.6084 | 5.6 | 30.6084 |  | BG | -- | -- | -- | -- | -- | -- | -- | -- | -- | -- | -- | -- |  |  | -- | -- |  | --
Undecane | Train A | 156.3106 | ND | ND | ND | ND | 92 | 598.2319 | 460 | 2991.1596 | Undecane | 1 | ND | ND | ND | ND | ND | ND | ND | ND | ND | ND | ND | ND | ND | ND | 0.59823 | Not Tested | 0.59823 | ND | ND
| Train B | 156.3106 | ND | ND | ND | ND | ND | ND | ND | ND |  | 2 | ND | ND | ND | ND | ND | ND | ND | ND | ND | ND | ND | ND |  |  | 2.9912 | Not Tested |  | ND
| Background | 156.3106 | ND | ND | ND | ND | 220 | 1430.5546 | 220 | 1430.5546 |  | BG | -- | -- | -- | -- | -- | -- | -- | -- | -- | -- | -- | -- |  |  | -- | -- |  | --
Vinyl acetate | Train A | 86.0902 | ND | ND | ND | ND | 4.6 | 16.4742 | 37 | 132.51 | Vinyl acetate | 1 | ND | ND | ND | ND | ND | ND | ND | ND | ND | ND | ND | ND | ND | ND | 0.016474 | Not Tested | 0.016474 | ND | ND
| Train B | 86.0902 | ND | ND | ND | ND | ND | ND | ND | ND |  | 2 | ND | ND | ND | ND | ND | ND | ND | ND | ND | ND | ND | ND |  |  | 0.13251 | Not Tested |  | ND
| Background | 86.0902 | ND | ND | ND | ND | 22 | 78.7898 | 22 | 78.7898 |  | BG | -- | -- | -- | -- | -- | -- | -- | -- | -- | -- | -- | -- |  |  | -- | -- |  | --
Vinyl chloride | Train A | 62.4987 | ND | ND | ND | ND | 1.2 | 3.1199 | 9.2 | 23.9195 | Vinyl chloride | 1 | ND | ND | ND | ND | ND | ND | ND | ND | ND | ND | ND | ND | ND | ND | 0.0031199 | Not Tested | 0.0031199 | ND | ND
| Train B | 62.4987 | ND | ND | ND | ND | ND | ND | ND | ND |  | 2 | ND | ND | ND | ND | ND | ND | ND | ND | ND | ND | ND | ND |  |  | 0.02392 | Not Tested |  | ND
| Background | 62.4987 | ND | ND | ND | ND | 5.6 | 14.5597 | 5.6 | 14.5597 |  | BG | -- | -- | -- | -- | -- | -- | -- | -- | -- | -- | -- | -- |  |  | -- | -- |  | --
VOC TICs
Pollutant | Sample ID | Molecular Weight (g/gmol) | Sample Speciation |  |  |  | Detection Limits
|  |  | Run 1 |  | Run 2 |  | Run 1 |  | Run 2 |  | Pollutant | Run Number | Sample Speciation with Detection Limits (SSDL) (ug/m3)a |  | Background Corrected Concentration (BCC) (mg/m3)b |  | Dilution Corrected Concentration (DCC) (mg/m3)c |  | Quantity of Pollutant Emitted (QPE) (lb)d |  | Emission Factor (lb/item)e |  | Emission Factor (lb/lb NEW)f |  | Average Emission Factor |  | Detection Limit Based Concentration (mg/m3) |  | Minimum Detection Limit Based Concentration (mg/m3)
|  |  | (ppbv) | (ug/m3) | (ppbv) | (ug/m3) | (ppbv) | (ug/m3) | (ppbv) | (ug/m3) |  |  | Train A | Train B | Train A | Train B | Train A | Train B | Train A | Train B | Train A | Train B | Train A | Train B | (lb/item) | (lb/lb NEW) | Train A | Train B
Butane, 2-methyl- | Train A | 72.1498 | 42 | 126.0601 | ND | ND | ND | ND | ND | ND | Butane, 2-methyl- | 1 | 126.0601 | ND | 0.12606 | ND | 0.171 | ND | 0.00029452 | ND | 0.00029452 | ND | 0.00054339 | ND | 0.00029452 | 0.00054339 | -- | Not Tested | --
| Train B | 72.1498 | ND | ND | ND | ND | ND | ND | ND | ND |  | 2 | ND | ND | ND | ND | ND | ND | ND | ND | ND | ND | ND | ND |  |  | -- | Not Tested
| Background | 72.1498 | ND | ND | ND | ND | ND | ND | ND | ND |  | -- | -- | -- | -- | -- | -- | -- | -- | -- | -- | -- | -- | -- |  |  | -- | --
2H-Pyran-2-one | Train A | 96.0854 | 6.6 | 26.3812 | ND | ND | ND | ND | ND | ND | 2H-Pyran-2-one | 1 | 26.3812 | ND | 0.026381 | ND | 0.035785 | ND | 6.1635e-05 | ND | 6.1635e-05 | ND | 0.00011372 | ND | 6.1635e-05 | 0.00011372 | -- | Not Tested | --
| Train B | 96.0854 | ND | ND | ND | ND | ND | ND | ND | ND |  | 2 | ND | ND | ND | ND | ND | ND | ND | ND | ND | ND | ND | ND |  |  | -- | Not Tested
| Background | 96.0854 | ND | ND | ND | ND | ND | ND | ND | ND |  | -- | -- | -- | -- | -- | -- | -- | -- | -- | -- | -- | -- | -- |  |  | -- | --
Methane, isocyano- | Train A | 41.0524 | 840 | 1434.5351 | 7200 | 12296.0148 | ND | ND | ND | ND | Methane, isocyano- | 1 | 1434.5351 | ND | 0 | ND | 0 | ND | 0 | ND | 0 | ND | 0 | ND | 0.0068581 | 0.012653 | -- | Not Tested | --
| Train B | 41.0524 | ND | ND | ND | ND | ND | ND | ND | ND |  | 2 | 12296.0148 | ND | 4.611 | ND | 7.9637 | ND | 0.013716 | ND | 0.013716 | ND | 0.025307 | ND |  |  | -- | Not Tested
| Background | 41.0524 | 4500 | 7685.0093 | 4500 | 7685.0093 | ND | ND | ND | ND |  | -- | -- | -- | -- | -- | -- | -- | -- | -- | -- | -- | -- | -- |  |  | -- | --
Note on AG14: Julia Cavalier: Logic does not cover all circumstances. In this case, only one sample was detected per run.

## SVOC
SVOC Data and SVOC Emission Factor Calculations
B627 - M83A3 60-mm Illuminating Cartridge (projectile only)
Test Run Number | 1 | 2
Number of Items Tested | 1 | 1
Net Explosive Weight for All Items (lb) | 0.542 | 0.542
Initial Plume Volume (m3) | 781.25 | 781.25
SVOC Sample Volumes (m3)
Train A | 2.2252 | 2.0557
Train B | 2.0803 | 1.7987
Background | 4.29 | 4.29
SVOC Dilution Correction Factor | 0.76639 | 0.73466
SVOC BG Dilution Correction Factor | 0.58396 | 0.58396
Is Sample Train A Active? | Yes | Yes
Is Sample Train B Active? | Yes | Yes
Pollutant | Sample ID | Sample Speciation (ug) |  | Detection Limits (ug) |  | Pollutant | Run Number | Sample Speciation with Detection Limits (SSDL) (ug)a |  | Background Corrected Concentration (BCC) (mg/m3)b |  | Dilution Corrected Concentration (DCC) (mg/m3)c |  | Quantity of Pollutant Emitted (QPE) (lb)d |  | Emission Factor (lb/item)e |  | Emission Factor (lb/lb NEW)f |  | Average Emission Factor |  | Detection Limit Based Concentration (mg/m3) |  | Minimum Detection Limit Based Concentration (mg/m3) | Test Concentration Relative Percent Difference Between Samples | Test Concentration Relative Percent Difference Between Runs
|  | Run 1 | Run 2 | Run 1 | Run 2 |  |  | Train A | Train B | Train A | Train B | Train A | Train B | Train A | Train B | Train A | Train B | Train A | Train B | (lb/item) | (lb/lb NEW) | Train A | Train B
1,2,4,5-Tetrachlorobenzene | Train A | ND | ND | 0.5 | 0.5 | 1,2,4,5-Tetrachlorobenzene | 1 | ND | ND | ND | ND | ND | ND | ND | ND | ND | ND | ND | ND | ND | ND | 0.0002247 | 0.00024035 | 0.0002247 | ND | ND
| Train B | ND | ND | 0.5 | 0.5 |  | 2 | ND | ND | ND | ND | ND | ND | ND | ND | ND | ND | ND | ND |  |  | 0.00024322 | 0.00027797 |  | ND
| Background | ND | ND | 0.5 | 0.5 |  | -- | -- | -- | -- | -- | -- | -- | -- | -- | -- | -- | -- | -- |  |  | -- | -- |  | --
1,2,4-Trichlorobenzene | Train A | ND | ND | 0.59 | 0.59 | 1,2,4-Trichlorobenzene | 1 | ND | ND | ND | ND | ND | ND | ND | ND | ND | ND | ND | ND | ND | ND | 0.00026514 | 0.00028361 | 0.00026514 | ND | ND
| Train B | ND | ND | 0.59 | 0.59 |  | 2 | ND | ND | ND | ND | ND | ND | ND | ND | ND | ND | ND | ND |  |  | 0.00028701 | 0.00032801 |  | ND
| Background | ND | ND | 0.59 | 0.59 |  | -- | -- | -- | -- | -- | -- | -- | -- | -- | -- | -- | -- | -- |  |  | -- | -- |  | --
1,2-Dichlorobenzene | Train A | ND | ND | 0.51 | 0.51 | 1,2-Dichlorobenzene | 1 | ND | ND | ND | ND | ND | ND | ND | ND | ND | ND | ND | ND | ND | ND | 0.00022919 | 0.00024515 | 0.00022919 | ND | ND
| Train B | ND | ND | 0.51 | 0.51 |  | 2 | ND | ND | ND | ND | ND | ND | ND | ND | ND | ND | ND | ND |  |  | 0.00024809 | 0.00028353 |  | ND
| Background | ND | ND | 0.51 | 0.51 |  | -- | -- | -- | -- | -- | -- | -- | -- | -- | -- | -- | -- | -- |  |  | -- | -- |  | --
1,2-Diphenylhydrazine | Train A | ND | ND | 0.5 | 0.5 | 1,2-Diphenylhydrazine | 1 | ND | ND | ND | ND | ND | ND | ND | ND | ND | ND | ND | ND | ND | ND | 0.0002247 | 0.00024035 | 0.0002247 | ND | ND
| Train B | ND | ND | 0.5 | 0.5 |  | 2 | ND | ND | ND | ND | ND | ND | ND | ND | ND | ND | ND | ND |  |  | 0.00024322 | 0.00027797 |  | ND
| Background | ND | ND | 0.5 | 0.5 |  | -- | -- | -- | -- | -- | -- | -- | -- | -- | -- | -- | -- | -- |  |  | -- | -- |  | --
1,3,5-Trinitrobenzene | Train A | ND | ND | 0.5 | 0.5 | 1,3,5-Trinitrobenzene | 1 | ND | ND | ND | ND | ND | ND | ND | ND | ND | ND | ND | ND | ND | ND | 0.0002247 | 0.00024035 | 0.0002247 | ND | ND
| Train B | ND | ND | 0.5 | 0.5 |  | 2 | ND | ND | ND | ND | ND | ND | ND | ND | ND | ND | ND | ND |  |  | 0.00024322 | 0.00027797 |  | ND
| Background | ND | ND | 0.5 | 0.5 |  | -- | -- | -- | -- | -- | -- | -- | -- | -- | -- | -- | -- | -- |  |  | -- | -- |  | --
1,3-Dichlorobenzene | Train A | ND | ND | 0.57 | 0.57 | 1,3-Dichlorobenzene | 1 | ND | ND | ND | ND | ND | ND | ND | ND | ND | ND | ND | ND | ND | ND | 0.00025615 | 0.00027399 | 0.00025615 | ND | ND
| Train B | ND | ND | 0.57 | 0.57 |  | 2 | ND | ND | ND | ND | ND | ND | ND | ND | ND | ND | ND | ND |  |  | 0.00027728 | 0.00031689 |  | ND
| Background | ND | ND | 0.57 | 0.57 |  | -- | -- | -- | -- | -- | -- | -- | -- | -- | -- | -- | -- | -- |  |  | -- | -- |  | --
1,3-Dinitrobenzene | Train A | ND | ND | 0.52 | 0.52 | 1,3-Dinitrobenzene | 1 | ND | ND | ND | ND | ND | ND | ND | ND | ND | ND | ND | ND | ND | ND | 0.00023368 | 0.00024996 | 0.00023368 | ND | ND
| Train B | ND | ND | 0.52 | 0.52 |  | 2 | ND | ND | ND | ND | ND | ND | ND | ND | ND | ND | ND | ND |  |  | 0.00025295 | 0.00028909 |  | ND
| Background | ND | ND | 0.52 | 0.52 |  | -- | -- | -- | -- | -- | -- | -- | -- | -- | -- | -- | -- | -- |  |  | -- | -- |  | --
1,4-Dichlorobenzene | Train A | ND | ND | 0.53 | 0.53 | 1,4-Dichlorobenzene | 1 | ND | ND | ND | ND | ND | ND | ND | ND | ND | ND | ND | ND | ND | ND | 0.00023818 | 0.00025477 | 0.00023818 | ND | ND
| Train B | ND | ND | 0.53 | 0.53 |  | 2 | ND | ND | ND | ND | ND | ND | ND | ND | ND | ND | ND | ND |  |  | 0.00025782 | 0.00029465 |  | ND
| Background | ND | ND | 0.53 | 0.53 |  | -- | -- | -- | -- | -- | -- | -- | -- | -- | -- | -- | -- | -- |  |  | -- | -- |  | --
1-Chloronaphthalene | Train A | ND | ND | 0.5 | 0.5 | 1-Chloronaphthalene | 1 | ND | ND | ND | ND | ND | ND | ND | ND | ND | ND | ND | ND | ND | ND | 0.0002247 | 0.00024035 | 0.0002247 | ND | ND
| Train B | ND | ND | 0.5 | 0.5 |  | 2 | ND | ND | ND | ND | ND | ND | ND | ND | ND | ND | ND | ND |  |  | 0.00024322 | 0.00027797 |  | ND
| Background | ND | ND | 0.5 | 0.5 |  | -- | -- | -- | -- | -- | -- | -- | -- | -- | -- | -- | -- | -- |  |  | -- | -- |  | --
1-Naphthylamine | Train A | ND | ND | 10 | 10 | 1-Naphthylamine | 1 | ND | ND | ND | ND | ND | ND | ND | ND | ND | ND | ND | ND | ND | ND | 0.0044939 | 0.0048069 | 0.0044939 | ND | ND
| Train B | ND | ND | 10 | 10 |  | 2 | ND | ND | ND | ND | ND | ND | ND | ND | ND | ND | ND | ND |  |  | 0.0048645 | 0.0055594 |  | ND
| Background | ND | ND | 10 | 10 |  | -- | -- | -- | -- | -- | -- | -- | -- | -- | -- | -- | -- | -- |  |  | -- | -- |  | --
2,3,4,6-Tetrachlorophenol | Train A | ND | ND | 0.65 | 0.65 | 2,3,4,6-Tetrachlorophenol | 1 | ND | ND | ND | ND | ND | ND | ND | ND | ND | ND | ND | ND | ND | ND | 0.0002921 | 0.00031245 | 0.0002921 | ND | ND
| Train B | ND | ND | 0.65 | 0.65 |  | 2 | ND | ND | ND | ND | ND | ND | ND | ND | ND | ND | ND | ND |  |  | 0.00031619 | 0.00036136 |  | ND
| Background | ND | ND | 0.65 | 0.65 |  | -- | -- | -- | -- | -- | -- | -- | -- | -- | -- | -- | -- | -- |  |  | -- | -- |  | --
2,4,5-Trichlorophenol | Train A | ND | ND | 1.3 | 1.3 | 2,4,5-Trichlorophenol | 1 | ND | ND | ND | ND | ND | ND | ND | ND | ND | ND | ND | ND | ND | ND | 0.00058421 | 0.0006249 | 0.00058421 | ND | ND
| Train B | ND | ND | 1.3 | 1.3 |  | 2 | ND | ND | ND | ND | ND | ND | ND | ND | ND | ND | ND | ND |  |  | 0.00063238 | 0.00072272 |  | ND
| Background | ND | ND | 1.3 | 1.3 |  | -- | -- | -- | -- | -- | -- | -- | -- | -- | -- | -- | -- | -- |  |  | -- | -- |  | --
2,4,6-Trichlorophenol | Train A | ND | ND | 0.75 | 0.75 | 2,4,6-Trichlorophenol | 1 | ND | ND | ND | ND | ND | ND | ND | ND | ND | ND | ND | ND | ND | ND | 0.00033704 | 0.00036052 | 0.00033704 | ND | ND
| Train B | ND | ND | 0.75 | 0.75 |  | 2 | ND | ND | ND | ND | ND | ND | ND | ND | ND | ND | ND | ND |  |  | 0.00036484 | 0.00041696 |  | ND
| Background | ND | ND | 0.75 | 0.75 |  | -- | -- | -- | -- | -- | -- | -- | -- | -- | -- | -- | -- | -- |  |  | -- | -- |  | --
2,4-Dichlorophenol | Train A | ND | ND | 0.5 | 0.5 | 2,4-Dichlorophenol | 1 | ND | ND | ND | ND | ND | ND | ND | ND | ND | ND | ND | ND | ND | ND | 0.0002247 | 0.00024035 | 0.0002247 | ND | ND
| Train B | ND | ND | 0.5 | 0.5 |  | 2 | ND | ND | ND | ND | ND | ND | ND | ND | ND | ND | ND | ND |  |  | 0.00024322 | 0.00027797 |  | ND
| Background | ND | ND | 0.5 | 0.5 |  | -- | -- | -- | -- | -- | -- | -- | -- | -- | -- | -- | -- | -- |  |  | -- | -- |  | --
2,4-Dimethylphenol | Train A | ND | ND | 6.3 | 6.3 | 2,4-Dimethylphenol | 1 | ND | ND | ND | ND | ND | ND | ND | ND | ND | ND | ND | ND | ND | ND | 0.0028312 | 0.0030284 | 0.0028312 | ND | ND
| Train B | ND | ND | 6.3 | 6.3 |  | 2 | ND | ND | ND | ND | ND | ND | ND | ND | ND | ND | ND | ND |  |  | 0.0030646 | 0.0035024 |  | ND
| Background | ND | ND | 6.3 | 6.3 |  | -- | -- | -- | -- | -- | -- | -- | -- | -- | -- | -- | -- | -- |  |  | -- | -- |  | --
2,4-Dinitrophenol | Train A | ND | ND | 22 | 22 | 2,4-Dinitrophenol | 1 | ND | ND | ND | ND | ND | ND | ND | ND | ND | ND | ND | ND | ND | ND | 0.0098866 | 0.010575 | 0.0098866 | ND | ND
| Train B | ND | ND | 22 | 22 |  | 2 | ND | ND | ND | ND | ND | ND | ND | ND | ND | ND | ND | ND |  |  | 0.010702 | 0.012231 |  | ND
| Background | ND | ND | 22 | 22 |  | -- | -- | -- | -- | -- | -- | -- | -- | -- | -- | -- | -- | -- |  |  | -- | -- |  | --
2,4-Dinitrotoluene | Train A | ND | ND | 0.5 | 0.5 | 2,4-Dinitrotoluene | 1 | ND | ND | ND | ND | ND | ND | ND | ND | ND | ND | ND | ND | ND | ND | 0.0002247 | 0.00024035 | 0.0002247 | ND | ND
| Train B | ND | ND | 0.5 | 0.5 |  | 2 | ND | ND | ND | ND | ND | ND | ND | ND | ND | ND | ND | ND |  |  | 0.00024322 | 0.00027797 |  | ND
| Background | ND | ND | 0.5 | 0.5 |  | -- | -- | -- | -- | -- | -- | -- | -- | -- | -- | -- | -- | -- |  |  | -- | -- |  | --
2,6 Dichlorophenol | Train A | ND | ND | 0.5 | 0.5 | 2,6 Dichlorophenol | 1 | ND | ND | ND | ND | ND | ND | ND | ND | ND | ND | ND | ND | ND | ND | 0.0002247 | 0.00024035 | 0.0002247 | ND | ND
| Train B | ND | ND | 0.5 | 0.5 |  | 2 | ND | ND | ND | ND | ND | ND | ND | ND | ND | ND | ND | ND |  |  | 0.00024322 | 0.00027797 |  | ND
| Background | ND | ND | 0.5 | 0.5 |  | -- | -- | -- | -- | -- | -- | -- | -- | -- | -- | -- | -- | -- |  |  | -- | -- |  | --
2,6-Dinitrotoluene | Train A | ND | ND | 0.5 | 0.5 | 2,6-Dinitrotoluene | 1 | ND | ND | ND | ND | ND | ND | ND | ND | ND | ND | ND | ND | ND | ND | 0.0002247 | 0.00024035 | 0.0002247 | ND | ND
| Train B | ND | ND | 0.5 | 0.5 |  | 2 | ND | ND | ND | ND | ND | ND | ND | ND | ND | ND | ND | ND |  |  | 0.00024322 | 0.00027797 |  | ND
| Background | ND | ND | 0.5 | 0.5 |  | -- | -- | -- | -- | -- | -- | -- | -- | -- | -- | -- | -- | -- |  |  | -- | -- |  | --
2-Acetylaminofluorene | Train A | ND | ND | 0.5 | 0.5 | 2-Acetylaminofluorene | 1 | ND | ND | ND | ND | ND | ND | ND | ND | ND | ND | ND | ND | ND | ND | 0.0002247 | 0.00024035 | 0.0002247 | ND | ND
| Train B | ND | ND | 0.5 | 0.5 |  | 2 | ND | ND | ND | ND | ND | ND | ND | ND | ND | ND | ND | ND |  |  | 0.00024322 | 0.00027797 |  | ND
| Background | ND | ND | 0.5 | 0.5 |  | -- | -- | -- | -- | -- | -- | -- | -- | -- | -- | -- | -- | -- |  |  | -- | -- |  | --
2-Chloronaphthalene | Train A | ND | ND | 0.5 | 0.5 | 2-Chloronaphthalene | 1 | ND | ND | ND | ND | ND | ND | ND | ND | ND | ND | ND | ND | ND | ND | 0.0002247 | 0.00024035 | 0.0002247 | ND | ND
| Train B | ND | ND | 0.5 | 0.5 |  | 2 | ND | ND | ND | ND | ND | ND | ND | ND | ND | ND | ND | ND |  |  | 0.00024322 | 0.00027797 |  | ND
| Background | ND | ND | 0.5 | 0.5 |  | -- | -- | -- | -- | -- | -- | -- | -- | -- | -- | -- | -- | -- |  |  | -- | -- |  | --
2-Chlorophenol | Train A | ND | ND | 0.5 | 0.5 | 2-Chlorophenol | 1 | ND | ND | ND | ND | ND | ND | ND | ND | ND | ND | ND | ND | ND | ND | 0.0002247 | 0.00024035 | 0.0002247 | ND | ND
| Train B | ND | ND | 0.5 | 0.5 |  | 2 | ND | ND | ND | ND | ND | ND | ND | ND | ND | ND | ND | ND |  |  | 0.00024322 | 0.00027797 |  | ND
| Background | ND | ND | 0.5 | 0.5 |  | -- | -- | -- | -- | -- | -- | -- | -- | -- | -- | -- | -- | -- |  |  | -- | -- |  | --
2-Methylnaphthalene | Train A | 0.6 | 0.59 | ND | ND | 2-Methylnaphthalene | 1 | 0.6 | 0.66 | 0.00011362 | 0.00016124 | 0.00014825 | 0.00021038 | 2.5533e-07 | 3.6236e-07 | 2.5533e-07 | 3.6236e-07 | 4.711e-07 | 6.6856e-07 | 2.3498e-07 | 4.3355e-07 | -- | -- | -- | -16.23% | 31.77%
| Train B | 0.66 | ND | ND | 0.5 |  | 2 | 0.59 | 0.25 | 0.00013745 | 0 | 0.00018709 | 0 | 3.2223e-07 | 0 | 3.2223e-07 | 0 | 5.9453e-07 | 0 |  |  | -- | -- |  | 69.49%
| Background | 0.51 | 0.51 | ND | ND |  | -- | -- | -- | -- | -- | -- | -- | -- | -- | -- | -- | -- | -- |  |  | -- | -- |  | --
2-Methylphenol | Train A | ND | ND | 3 | 3 | 2-Methylphenol | 1 | ND | ND | ND | ND | ND | ND | ND | ND | ND | ND | ND | ND | ND | ND | 0.0013482 | 0.0014421 | 0.0013482 | ND | ND
| Train B | ND | ND | 3 | 3 |  | 2 | ND | ND | ND | ND | ND | ND | ND | ND | ND | ND | ND | ND |  |  | 0.0014593 | 0.0016678 |  | ND
| Background | ND | ND | 3 | 3 |  | -- | -- | -- | -- | -- | -- | -- | -- | -- | -- | -- | -- | -- |  |  | -- | -- |  | --
2-Naphthylamine | Train A | ND | ND | 10 | 10 | 2-Naphthylamine | 1 | ND | ND | ND | ND | ND | ND | ND | ND | ND | ND | ND | ND | ND | ND | 0.0044939 | 0.0048069 | 0.0044939 | ND | ND
| Train B | ND | ND | 10 | 10 |  | 2 | ND | ND | ND | ND | ND | ND | ND | ND | ND | ND | ND | ND |  |  | 0.0048645 | 0.0055594 |  | ND
| Background | ND | ND | 10 | 10 |  | -- | -- | -- | -- | -- | -- | -- | -- | -- | -- | -- | -- | -- |  |  | -- | -- |  | --
2-Nitroaniline | Train A | ND | ND | 0.5 | 0.5 | 2-Nitroaniline | 1 | ND | ND | ND | ND | ND | ND | ND | ND | ND | ND | ND | ND | ND | ND | 0.0002247 | 0.00024035 | 0.0002247 | ND | ND
| Train B | ND | ND | 0.5 | 0.5 |  | 2 | ND | ND | ND | ND | ND | ND | ND | ND | ND | ND | ND | ND |  |  | 0.00024322 | 0.00027797 |  | ND
| Background | ND | ND | 0.5 | 0.5 |  | -- | -- | -- | -- | -- | -- | -- | -- | -- | -- | -- | -- | -- |  |  | -- | -- |  | --
2-Nitrophenol | Train A | ND | ND | 0.5 | 0.5 | 2-Nitrophenol | 1 | ND | ND | ND | ND | ND | ND | ND | ND | ND | ND | ND | ND | ND | ND | 0.0002247 | 0.00024035 | 0.0002247 | ND | ND
| Train B | ND | ND | 0.5 | 0.5 |  | 2 | ND | ND | ND | ND | ND | ND | ND | ND | ND | ND | ND | ND |  |  | 0.00024322 | 0.00027797 |  | ND
| Background | ND | ND | 0.5 | 0.5 |  | -- | -- | -- | -- | -- | -- | -- | -- | -- | -- | -- | -- | -- |  |  | -- | -- |  | --
3,3'-Dichlorobenzidine | Train A | ND | ND | 7.4 | 7.4 | 3,3'-Dichlorobenzidine | 1 | ND | ND | ND | ND | ND | ND | ND | ND | ND | ND | ND | ND | ND | ND | 0.0033255 | 0.0035571 | 0.0033255 | ND | ND
| Train B | ND | ND | 7.4 | 7.4 |  | 2 | ND | ND | ND | ND | ND | ND | ND | ND | ND | ND | ND | ND |  |  | 0.0035997 | 0.004114 |  | ND
| Background | ND | ND | 7.4 | 7.4 |  | -- | -- | -- | -- | -- | -- | -- | -- | -- | -- | -- | -- | -- |  |  | -- | -- |  | --
3,3'-Dimethylbenzidine | Train A | ND | ND | 50 | 50 | 3,3'-Dimethylbenzidine | 1 | ND | ND | ND | ND | ND | ND | ND | ND | ND | ND | ND | ND | ND | ND | 0.02247 | 0.024035 | 0.02247 | ND | ND
| Train B | ND | ND | 50 | 50 |  | 2 | ND | ND | ND | ND | ND | ND | ND | ND | ND | ND | ND | ND |  |  | 0.024322 | 0.027797 |  | ND
| Background | ND | ND | 50 | 50 |  | -- | -- | -- | -- | -- | -- | -- | -- | -- | -- | -- | -- | -- |  |  | -- | -- |  | --
3-Methylcholanthrene | Train A | ND | ND | 0.5 | 0.5 | 3-Methylcholanthrene | 1 | ND | ND | ND | ND | ND | ND | ND | ND | ND | ND | ND | ND | ND | ND | 0.0002247 | 0.00024035 | 0.0002247 | ND | ND
| Train B | ND | ND | 0.5 | 0.5 |  | 2 | ND | ND | ND | ND | ND | ND | ND | ND | ND | ND | ND | ND |  |  | 0.00024322 | 0.00027797 |  | ND
| Background | ND | ND | 0.5 | 0.5 |  | -- | -- | -- | -- | -- | -- | -- | -- | -- | -- | -- | -- | -- |  |  | -- | -- |  | --
3-Methylphenol & 4-Methylphenol | Train A | ND | ND | 2 | 2 | 3-Methylphenol & 4-Methylphenol | 1 | ND | ND | ND | ND | ND | ND | ND | ND | ND | ND | ND | ND | ND | ND | 0.00089878 | 0.00096138 | 0.00089878 | ND | ND
| Train B | ND | ND | 2 | 2 |  | 2 | ND | ND | ND | ND | ND | ND | ND | ND | ND | ND | ND | ND |  |  | 0.0009729 | 0.0011119 |  | ND
| Background | ND | ND | 2 | 2 |  | -- | -- | -- | -- | -- | -- | -- | -- | -- | -- | -- | -- | -- |  |  | -- | -- |  | --
3-Nitroaniline | Train A | ND | ND | 2 | 2 | 3-Nitroaniline | 1 | ND | ND | ND | ND | ND | ND | ND | ND | ND | ND | ND | ND | ND | ND | 0.00089878 | 0.00096138 | 0.00089878 | ND | ND
| Train B | ND | ND | 2 | 2 |  | 2 | ND | ND | ND | ND | ND | ND | ND | ND | ND | ND | ND | ND |  |  | 0.0009729 | 0.0011119 |  | ND
| Background | ND | ND | 2 | 2 |  | -- | -- | -- | -- | -- | -- | -- | -- | -- | -- | -- | -- | -- |  |  | -- | -- |  | --
4,6-Dinitro-2-methylphenol | Train A | ND | ND | 8.7 | 8.7 | 4,6-Dinitro-2-methylphenol | 1 | ND | ND | ND | ND | ND | ND | ND | ND | ND | ND | ND | ND | ND | ND | 0.0039097 | 0.004182 | 0.0039097 | ND | ND
| Train B | ND | ND | 8.7 | 8.7 |  | 2 | ND | ND | ND | ND | ND | ND | ND | ND | ND | ND | ND | ND |  |  | 0.0042321 | 0.0048367 |  | ND
| Background | ND | ND | 8.7 | 8.7 |  | -- | -- | -- | -- | -- | -- | -- | -- | -- | -- | -- | -- | -- |  |  | -- | -- |  | --
4-Aminobiphenyl | Train A | ND | ND | 10 | 10 | 4-Aminobiphenyl | 1 | ND | ND | ND | ND | ND | ND | ND | ND | ND | ND | ND | ND | ND | ND | 0.0044939 | 0.0048069 | 0.0044939 | ND | ND
| Train B | ND | ND | 10 | 10 |  | 2 | ND | ND | ND | ND | ND | ND | ND | ND | ND | ND | ND | ND |  |  | 0.0048645 | 0.0055594 |  | ND
| Background | ND | ND | 10 | 10 |  | -- | -- | -- | -- | -- | -- | -- | -- | -- | -- | -- | -- | -- |  |  | -- | -- |  | --
4-Bromophenyl phenyl ether | Train A | ND | ND | 0.5 | 0.5 | 4-Bromophenyl phenyl ether | 1 | ND | ND | ND | ND | ND | ND | ND | ND | ND | ND | ND | ND | ND | ND | 0.0002247 | 0.00024035 | 0.0002247 | ND | ND
| Train B | ND | ND | 0.5 | 0.5 |  | 2 | ND | ND | ND | ND | ND | ND | ND | ND | ND | ND | ND | ND |  |  | 0.00024322 | 0.00027797 |  | ND
| Background | ND | ND | 0.5 | 0.5 |  | -- | -- | -- | -- | -- | -- | -- | -- | -- | -- | -- | -- | -- |  |  | -- | -- |  | --
4-Chloro-3-methylphenol | Train A | ND | ND | 0.62 | 0.62 | 4-Chloro-3-methylphenol | 1 | ND | ND | ND | ND | ND | ND | ND | ND | ND | ND | ND | ND | ND | ND | 0.00027862 | 0.00029803 | 0.00027862 | ND | ND
| Train B | ND | ND | 0.62 | 0.62 |  | 2 | ND | ND | ND | ND | ND | ND | ND | ND | ND | ND | ND | ND |  |  | 0.0003016 | 0.00034468 |  | ND
| Background | ND | ND | 0.62 | 0.62 |  | -- | -- | -- | -- | -- | -- | -- | -- | -- | -- | -- | -- | -- |  |  | -- | -- |  | --
4-Chloroaniline | Train A | ND | ND | 6 | 6 | 4-Chloroaniline | 1 | ND | ND | ND | ND | ND | ND | ND | ND | ND | ND | ND | ND | ND | ND | 0.0026964 | 0.0028842 | 0.0026964 | ND | ND
| Train B | ND | ND | 6 | 6 |  | 2 | ND | ND | ND | ND | ND | ND | ND | ND | ND | ND | ND | ND |  |  | 0.0029187 | 0.0033357 |  | ND
| Background | ND | ND | 6 | 6 |  | -- | -- | -- | -- | -- | -- | -- | -- | -- | -- | -- | -- | -- |  |  | -- | -- |  | --
4-Chlorophenylphenyl ether | Train A | ND | ND | 0.5 | 0.5 | 4-Chlorophenylphenyl ether | 1 | ND | ND | ND | ND | ND | ND | ND | ND | ND | ND | ND | ND | ND | ND | 0.0002247 | 0.00024035 | 0.0002247 | ND | ND
| Train B | ND | ND | 0.5 | 0.5 |  | 2 | ND | ND | ND | ND | ND | ND | ND | ND | ND | ND | ND | ND |  |  | 0.00024322 | 0.00027797 |  | ND
| Background | ND | ND | 0.5 | 0.5 |  | -- | -- | -- | -- | -- | -- | -- | -- | -- | -- | -- | -- | -- |  |  | -- | -- |  | --
4-Nitroaniline | Train A | ND | ND | 2 | 2 | 4-Nitroaniline | 1 | ND | ND | ND | ND | ND | ND | ND | ND | ND | ND | ND | ND | ND | ND | 0.00089878 | 0.00096138 | 0.00089878 | ND | ND
| Train B | ND | ND | 2 | 2 |  | 2 | ND | ND | ND | ND | ND | ND | ND | ND | ND | ND | ND | ND |  |  | 0.0009729 | 0.0011119 |  | ND
| Background | ND | ND | 2 | 2 |  | -- | -- | -- | -- | -- | -- | -- | -- | -- | -- | -- | -- | -- |  |  | -- | -- |  | --
4-Nitrophenol | Train A | ND | ND | 3.3 | 3.3 | 4-Nitrophenol | 1 | ND | ND | ND | ND | ND | ND | ND | ND | ND | ND | ND | ND | ND | ND | 0.001483 | 0.0015863 | 0.001483 | ND | ND
| Train B | ND | ND | 3.3 | 3.3 |  | 2 | ND | ND | ND | ND | ND | ND | ND | ND | ND | ND | ND | ND |  |  | 0.0016053 | 0.0018346 |  | ND
| Background | ND | ND | 3.3 | 3.3 |  | -- | -- | -- | -- | -- | -- | -- | -- | -- | -- | -- | -- | -- |  |  | -- | -- |  | --
7,12-Dimethylbenz(a)anthracene | Train A | ND | ND | 0.51 | 0.51 | 7,12-Dimethylbenz(a)anthracene | 1 | ND | ND | ND | ND | ND | ND | ND | ND | ND | ND | ND | ND | ND | ND | 0.00022919 | 0.00024515 | 0.00022919 | ND | ND
| Train B | ND | ND | 0.51 | 0.51 |  | 2 | ND | ND | ND | ND | ND | ND | ND | ND | ND | ND | ND | ND |  |  | 0.00024809 | 0.00028353 |  | ND
| Background | ND | ND | 0.51 | 0.51 |  | -- | -- | -- | -- | -- | -- | -- | -- | -- | -- | -- | -- | -- |  |  | -- | -- |  | --
Acenaphthene | Train A | ND | ND | 0.5 | 0.5 | Acenaphthene | 1 | ND | ND | ND | ND | ND | ND | ND | ND | ND | ND | ND | ND | ND | ND | 0.0002247 | 0.00024035 | 0.0002247 | ND | ND
| Train B | ND | ND | 0.5 | 0.5 |  | 2 | ND | ND | ND | ND | ND | ND | ND | ND | ND | ND | ND | ND |  |  | 0.00024322 | 0.00027797 |  | ND
| Background | ND | ND | 0.5 | 0.5 |  | -- | -- | -- | -- | -- | -- | -- | -- | -- | -- | -- | -- | -- |  |  | -- | -- |  | --
Acenaphthylene | Train A | ND | ND | 0.5 | 0.5 | Acenaphthylene | 1 | ND | ND | ND | ND | ND | ND | ND | ND | ND | ND | ND | ND | ND | ND | 0.0002247 | 0.00024035 | 0.0002247 | ND | ND
| Train B | ND | ND | 0.5 | 0.5 |  | 2 | ND | ND | ND | ND | ND | ND | ND | ND | ND | ND | ND | ND |  |  | 0.00024322 | 0.00027797 |  | ND
| Background | ND | ND | 0.5 | 0.5 |  | -- | -- | -- | -- | -- | -- | -- | -- | -- | -- | -- | -- | -- |  |  | -- | -- |  | --
Acetophenone | Train A | ND | ND | 2.4 | 2.4 | Acetophenone | 1 | ND | ND | ND | ND | ND | ND | ND | ND | ND | ND | ND | ND | ND | ND | 0.0010785 | 0.0011537 | 0.0010785 | ND | ND
| Train B | ND | ND | 2.4 | 2.4 |  | 2 | ND | ND | ND | ND | ND | ND | ND | ND | ND | ND | ND | ND |  |  | 0.0011675 | 0.0013343 |  | ND
| Background | ND | ND | 2.4 | 2.4 |  | -- | -- | -- | -- | -- | -- | -- | -- | -- | -- | -- | -- | -- |  |  | -- | -- |  | --
Aniline | Train A | ND | ND | 7.3 | 7.3 | Aniline | 1 | ND | ND | ND | ND | ND | ND | ND | ND | ND | ND | ND | ND | ND | ND | 0.0032806 | 0.0035091 | 0.0032806 | ND | ND
| Train B | ND | ND | 7.3 | 7.3 |  | 2 | ND | ND | ND | ND | ND | ND | ND | ND | ND | ND | ND | ND |  |  | 0.0035511 | 0.0040584 |  | ND
| Background | ND | ND | 7.3 | 7.3 |  | -- | -- | -- | -- | -- | -- | -- | -- | -- | -- | -- | -- | -- |  |  | -- | -- |  | --
Anthracene | Train A | ND | ND | 0.5 | 0.5 | Anthracene | 1 | ND | ND | ND | ND | ND | ND | ND | ND | ND | ND | ND | ND | ND | ND | 0.0002247 | 0.00024035 | 0.0002247 | ND | ND
| Train B | ND | ND | 0.5 | 0.5 |  | 2 | ND | ND | ND | ND | ND | ND | ND | ND | ND | ND | ND | ND |  |  | 0.00024322 | 0.00027797 |  | ND
| Background | ND | ND | 0.5 | 0.5 |  | -- | -- | -- | -- | -- | -- | -- | -- | -- | -- | -- | -- | -- |  |  | -- | -- |  | --
Benzidine | Train A | ND | ND | 51 | 51 | Benzidine | 1 | ND | ND | ND | ND | ND | ND | ND | ND | ND | ND | ND | ND | ND | ND | 0.022919 | 0.024515 | 0.022919 | ND | ND
| Train B | ND | ND | 51 | 51 |  | 2 | ND | ND | ND | ND | ND | ND | ND | ND | ND | ND | ND | ND |  |  | 0.024809 | 0.028353 |  | ND
| Background | ND | ND | 51 | 51 |  | -- | -- | -- | -- | -- | -- | -- | -- | -- | -- | -- | -- | -- |  |  | -- | -- |  | --
Benzo(a)anthracene | Train A | ND | ND | 0.58 | 0.58 | Benzo(a)anthracene | 1 | ND | ND | ND | ND | ND | ND | ND | ND | ND | ND | ND | ND | ND | ND | 0.00026065 | 0.0002788 | 0.00026065 | ND | ND
| Train B | ND | ND | 0.58 | 0.58 |  | 2 | ND | ND | ND | ND | ND | ND | ND | ND | ND | ND | ND | ND |  |  | 0.00028214 | 0.00032245 |  | ND
| Background | ND | ND | 0.58 | 0.58 |  | -- | -- | -- | -- | -- | -- | -- | -- | -- | -- | -- | -- | -- |  |  | -- | -- |  | --
Benzo(a)pyrene | Train A | ND | ND | 0.5 | 0.5 | Benzo(a)pyrene | 1 | ND | ND | ND | ND | ND | ND | ND | ND | ND | ND | ND | ND | ND | ND | 0.0002247 | 0.00024035 | 0.0002247 | ND | ND
| Train B | ND | ND | 0.5 | 0.5 |  | 2 | ND | ND | ND | ND | ND | ND | ND | ND | ND | ND | ND | ND |  |  | 0.00024322 | 0.00027797 |  | ND
| Background | ND | ND | 0.5 | 0.5 |  | -- | -- | -- | -- | -- | -- | -- | -- | -- | -- | -- | -- | -- |  |  | -- | -- |  | --
Benzo(b)fluoranthene | Train A | ND | ND | 1.1 | 1.1 | Benzo(b)fluoranthene | 1 | ND | ND | ND | ND | ND | ND | ND | ND | ND | ND | ND | ND | ND | ND | 0.00049433 | 0.00052876 | 0.00049433 | ND | ND
| Train B | ND | ND | 1.1 | 1.1 |  | 2 | ND | ND | ND | ND | ND | ND | ND | ND | ND | ND | ND | ND |  |  | 0.00053509 | 0.00061154 |  | ND
| Background | ND | ND | 1.1 | 1.1 |  | -- | -- | -- | -- | -- | -- | -- | -- | -- | -- | -- | -- | -- |  |  | -- | -- |  | --
Benzo(g,h,i)perylene | Train A | ND | ND | 0.62 | 0.62 | Benzo(g,h,i)perylene | 1 | ND | ND | ND | ND | ND | ND | ND | ND | ND | ND | ND | ND | ND | ND | 0.00027862 | 0.00029803 | 0.00027862 | ND | ND
| Train B | ND | ND | 0.62 | 0.62 |  | 2 | ND | ND | ND | ND | ND | ND | ND | ND | ND | ND | ND | ND |  |  | 0.0003016 | 0.00034468 |  | ND
| Background | ND | ND | 0.62 | 0.62 |  | -- | -- | -- | -- | -- | -- | -- | -- | -- | -- | -- | -- | -- |  |  | -- | -- |  | --
Benzo(k)fluoranthene | Train A | ND | ND | 1.6 | 1.6 | Benzo(k)fluoranthene | 1 | ND | ND | ND | ND | ND | ND | ND | ND | ND | ND | ND | ND | ND | ND | 0.00071903 | 0.00076911 | 0.00071903 | ND | ND
| Train B | ND | ND | 1.6 | 1.6 |  | 2 | ND | ND | ND | ND | ND | ND | ND | ND | ND | ND | ND | ND |  |  | 0.00077832 | 0.00088951 |  | ND
| Background | ND | ND | 1.6 | 1.6 |  | -- | -- | -- | -- | -- | -- | -- | -- | -- | -- | -- | -- | -- |  |  | -- | -- |  | --
Benzoic acid | Train A | ND | ND | 46 | 46 | Benzoic acid | 1 | ND | ND | ND | ND | ND | ND | ND | ND | ND | ND | ND | ND | ND | ND | 0.020672 | 0.022112 | 0.020672 | ND | ND
| Train B | ND | ND | 46 | 46 |  | 2 | ND | ND | ND | ND | ND | ND | ND | ND | ND | ND | ND | ND |  |  | 0.022377 | 0.025573 |  | ND
| Background | ND | ND | 46 | 46 |  | -- | -- | -- | -- | -- | -- | -- | -- | -- | -- | -- | -- | -- |  |  | -- | -- |  | --
Benzyl alcohol | Train A | ND | ND | 35 | 35 | Benzyl alcohol | 1 | ND | ND | ND | ND | ND | ND | ND | ND | ND | ND | ND | ND | ND | ND | 0.015729 | 0.016824 | 0.015729 | ND | ND
| Train B | ND | ND | 35 | 35 |  | 2 | ND | ND | ND | ND | ND | ND | ND | ND | ND | ND | ND | ND |  |  | 0.017026 | 0.019458 |  | ND
| Background | ND | ND | 35 | 35 |  | -- | -- | -- | -- | -- | -- | -- | -- | -- | -- | -- | -- | -- |  |  | -- | -- |  | --
bis(2-Chloroethoxy)methane | Train A | ND | ND | 0.5 | 0.5 | bis(2-Chloroethoxy)methane | 1 | ND | ND | ND | ND | ND | ND | ND | ND | ND | ND | ND | ND | ND | ND | 0.0002247 | 0.00024035 | 0.0002247 | ND | ND
| Train B | ND | ND | 0.5 | 0.5 |  | 2 | ND | ND | ND | ND | ND | ND | ND | ND | ND | ND | ND | ND |  |  | 0.00024322 | 0.00027797 |  | ND
| Background | ND | ND | 0.5 | 0.5 |  | -- | -- | -- | -- | -- | -- | -- | -- | -- | -- | -- | -- | -- |  |  | -- | -- |  | --
bis(2-Chloroethyl)ether | Train A | ND | ND | 0.56 | 0.56 | bis(2-Chloroethyl)ether | 1 | ND | ND | ND | ND | ND | ND | ND | ND | ND | ND | ND | ND | ND | ND | 0.00025166 | 0.00026919 | 0.00025166 | ND | ND
| Train B | ND | ND | 0.56 | 0.56 |  | 2 | ND | ND | ND | ND | ND | ND | ND | ND | ND | ND | ND | ND |  |  | 0.00027241 | 0.00031133 |  | ND
| Background | ND | ND | 0.56 | 0.56 |  | -- | -- | -- | -- | -- | -- | -- | -- | -- | -- | -- | -- | -- |  |  | -- | -- |  | --
bis(2-Chloroisopropyl)ether | Train A | ND | ND | 0.76 | 0.76 | bis(2-Chloroisopropyl)ether | 1 | ND | ND | ND | ND | ND | ND | ND | ND | ND | ND | ND | ND | ND | ND | 0.00034154 | 0.00036533 | 0.00034154 | ND | ND
| Train B | ND | ND | 0.76 | 0.76 |  | 2 | ND | ND | ND | ND | ND | ND | ND | ND | ND | ND | ND | ND |  |  | 0.0003697 | 0.00042252 |  | ND
| Background | ND | ND | 0.76 | 0.76 |  | -- | -- | -- | -- | -- | -- | -- | -- | -- | -- | -- | -- | -- |  |  | -- | -- |  | --
bis(2-Ethylhexyl)phthalate | Train A | ND | ND | 10 | 10 | bis(2-Ethylhexyl)phthalate | 1 | ND | ND | ND | ND | ND | ND | ND | ND | ND | ND | ND | ND | ND | ND | 0.0044939 | 0.0048069 | 0.0044939 | ND | ND
| Train B | ND | ND | 10 | 10 |  | 2 | ND | ND | ND | ND | ND | ND | ND | ND | ND | ND | ND | ND |  |  | 0.0048645 | 0.0055594 |  | ND
| Background | ND | ND | 10 | 10 |  | -- | -- | -- | -- | -- | -- | -- | -- | -- | -- | -- | -- | -- |  |  | -- | -- |  | --
Butylbenzylphthalate | Train A | ND | ND | 0.61 | 0.61 | Butylbenzylphthalate | 1 | ND | ND | ND | ND | ND | ND | ND | ND | ND | ND | ND | ND | ND | ND | 0.00027413 | 0.00029322 | 0.00027413 | ND | ND
| Train B | ND | ND | 0.61 | 0.61 |  | 2 | ND | ND | ND | ND | ND | ND | ND | ND | ND | ND | ND | ND |  |  | 0.00029673 | 0.00033912 |  | ND
| Background | ND | ND | 0.61 | 0.61 |  | -- | -- | -- | -- | -- | -- | -- | -- | -- | -- | -- | -- | -- |  |  | -- | -- |  | --
Carbazole | Train A | ND | ND | 0.64 | 0.64 | Carbazole | 1 | ND | ND | ND | ND | ND | ND | ND | ND | ND | ND | ND | ND | ND | ND | 0.00028761 | 0.00030764 | 0.00028761 | ND | ND
| Train B | ND | ND | 0.64 | 0.64 |  | 2 | ND | ND | ND | ND | ND | ND | ND | ND | ND | ND | ND | ND |  |  | 0.00031133 | 0.0003558 |  | ND
| Background | ND | ND | 0.64 | 0.64 |  | -- | -- | -- | -- | -- | -- | -- | -- | -- | -- | -- | -- | -- |  |  | -- | -- |  | --
Chrysene | Train A | ND | ND | 0.64 | 0.64 | Chrysene | 1 | ND | ND | ND | ND | ND | ND | ND | ND | ND | ND | ND | ND | ND | ND | 0.00028761 | 0.00030764 | 0.00028761 | ND | ND
| Train B | ND | ND | 0.64 | 0.64 |  | 2 | ND | ND | ND | ND | ND | ND | ND | ND | ND | ND | ND | ND |  |  | 0.00031133 | 0.0003558 |  | ND
| Background | ND | ND | 0.64 | 0.64 |  | -- | -- | -- | -- | -- | -- | -- | -- | -- | -- | -- | -- | -- |  |  | -- | -- |  | --
Dibenz(a,h)anthracene | Train A | ND | ND | 0.6 | 0.6 | Dibenz(a,h)anthracene | 1 | ND | ND | ND | ND | ND | ND | ND | ND | ND | ND | ND | ND | ND | ND | 0.00026964 | 0.00028842 | 0.00026964 | ND | ND
| Train B | ND | ND | 0.6 | 0.6 |  | 2 | ND | ND | ND | ND | ND | ND | ND | ND | ND | ND | ND | ND |  |  | 0.00029187 | 0.00033357 |  | ND
| Background | ND | ND | 0.6 | 0.6 |  | -- | -- | -- | -- | -- | -- | -- | -- | -- | -- | -- | -- | -- |  |  | -- | -- |  | --
Dibenzofuran | Train A | ND | ND | 0.5 | 0.5 | Dibenzofuran | 1 | ND | ND | ND | ND | ND | ND | ND | ND | ND | ND | ND | ND | ND | ND | 0.0002247 | 0.00024035 | 0.0002247 | ND | ND
| Train B | ND | ND | 0.5 | 0.5 |  | 2 | ND | ND | ND | ND | ND | ND | ND | ND | ND | ND | ND | ND |  |  | 0.00024322 | 0.00027797 |  | ND
| Background | ND | ND | 0.5 | 0.5 |  | -- | -- | -- | -- | -- | -- | -- | -- | -- | -- | -- | -- | -- |  |  | -- | -- |  | --
Diethylphthalate | Train A | ND | 1.1 | 0.73 | ND | Diethylphthalate | 1 | 0.365 | 0.99 | 0 | 0.00019138 | 0 | 0.00024971 | 0 | 4.301e-07 | 0 | 4.301e-07 | 0 | 7.9354e-07 | 4.5988e-07 | 8.4849e-07 | -- | -- | -- | -97.47% | -56.73%
| Train B | 0.99 | 1.1 | ND | ND |  | 2 | 1.1 | 1.1 | 0.00026237 | 0.00033881 | 0.00035713 | 0.00046118 | 6.1511e-07 | 7.9432e-07 | 6.1511e-07 | 7.9432e-07 | 1.1349e-06 | 1.4655e-06 |  |  | -- | -- |  | -13.33%
| Background | 0.93 | 0.93 | ND | ND |  | -- | -- | -- | -- | -- | -- | -- | -- | -- | -- | -- | -- | -- |  |  | -- | -- |  | --
Dimethylphthalate | Train A | ND | ND | 0.5 | 0.5 | Dimethylphthalate | 1 | ND | ND | ND | ND | ND | ND | ND | ND | ND | ND | ND | ND | ND | ND | 0.0002247 | 0.00024035 | 0.0002247 | ND | ND
| Train B | ND | ND | 0.5 | 0.5 |  | 2 | ND | ND | ND | ND | ND | ND | ND | ND | ND | ND | ND | ND |  |  | 0.00024322 | 0.00027797 |  | ND
| Background | ND | ND | 0.5 | 0.5 |  | -- | -- | -- | -- | -- | -- | -- | -- | -- | -- | -- | -- | -- |  |  | -- | -- |  | --
Di-n-butylphthalate | Train A | ND | ND | 10 | 10 | Di-n-butylphthalate | 1 | ND | ND | ND | ND | ND | ND | ND | ND | ND | ND | ND | ND | ND | ND | 0.0044939 | 0.0048069 | 0.0044939 | ND | ND
| Train B | ND | ND | 10 | 10 |  | 2 | ND | ND | ND | ND | ND | ND | ND | ND | ND | ND | ND | ND |  |  | 0.0048645 | 0.0055594 |  | ND
| Background | ND | ND | 10 | 10 |  | -- | -- | -- | -- | -- | -- | -- | -- | -- | -- | -- | -- | -- |  |  | -- | -- |  | --
Di-n-octylphthalate | Train A | ND | ND | 0.56 | 0.56 | Di-n-octylphthalate | 1 | ND | ND | ND | ND | ND | ND | ND | ND | ND | ND | ND | ND | ND | ND | 0.00025166 | 0.00026919 | 0.00025166 | ND | ND
| Train B | ND | ND | 0.56 | 0.56 |  | 2 | ND | ND | ND | ND | ND | ND | ND | ND | ND | ND | ND | ND |  |  | 0.00027241 | 0.00031133 |  | ND
| Background | ND | ND | 0.56 | 0.56 |  | -- | -- | -- | -- | -- | -- | -- | -- | -- | -- | -- | -- | -- |  |  | -- | -- |  | --
Dinoseb | Train A | ND | ND | 0.99 | 0.99 | Dinoseb | 1 | ND | ND | ND | ND | ND | ND | ND | ND | ND | ND | ND | ND | ND | ND | 0.0004449 | 0.00047589 | 0.0004449 | ND | ND
| Train B | ND | ND | 0.99 | 0.99 |  | 2 | ND | ND | ND | ND | ND | ND | ND | ND | ND | ND | ND | ND |  |  | 0.00048158 | 0.00055038 |  | ND
| Background | ND | ND | 0.99 | 0.99 |  | -- | -- | -- | -- | -- | -- | -- | -- | -- | -- | -- | -- | -- |  |  | -- | -- |  | --
Diphenylamine | Train A | ND | ND | 0.5 | 0.5 | Diphenylamine | 1 | ND | ND | ND | ND | ND | ND | ND | ND | ND | ND | ND | ND | ND | ND | 0.0002247 | 0.00024035 | 0.0002247 | ND | ND
| Train B | ND | ND | 0.5 | 0.5 |  | 2 | ND | ND | ND | ND | ND | ND | ND | ND | ND | ND | ND | ND |  |  | 0.00024322 | 0.00027797 |  | ND
| Background | ND | ND | 0.5 | 0.5 |  | -- | -- | -- | -- | -- | -- | -- | -- | -- | -- | -- | -- | -- |  |  | -- | -- |  | --
Ethyl methanesulfonate | Train A | ND | ND | 0.5 | 0.5 | Ethyl methanesulfonate | 1 | ND | ND | ND | ND | ND | ND | ND | ND | ND | ND | ND | ND | ND | ND | 0.0002247 | 0.00024035 | 0.0002247 | ND | ND
| Train B | ND | ND | 0.5 | 0.5 |  | 2 | ND | ND | ND | ND | ND | ND | ND | ND | ND | ND | ND | ND |  |  | 0.00024322 | 0.00027797 |  | ND
| Background | ND | ND | 0.5 | 0.5 |  | -- | -- | -- | -- | -- | -- | -- | -- | -- | -- | -- | -- | -- |  |  | -- | -- |  | --
Fluoranthene | Train A | ND | ND | 0.54 | 0.54 | Fluoranthene | 1 | ND | ND | ND | ND | ND | ND | ND | ND | ND | ND | ND | ND | ND | ND | 0.00024267 | 0.00025957 | 0.00024267 | ND | ND
| Train B | ND | ND | 0.54 | 0.54 |  | 2 | ND | ND | ND | ND | ND | ND | ND | ND | ND | ND | ND | ND |  |  | 0.00026268 | 0.00030021 |  | ND
| Background | ND | ND | 0.54 | 0.54 |  | -- | -- | -- | -- | -- | -- | -- | -- | -- | -- | -- | -- | -- |  |  | -- | -- |  | --
Fluorene | Train A | ND | ND | 0.5 | 0.5 | Fluorene | 1 | ND | ND | ND | ND | ND | ND | ND | ND | ND | ND | ND | ND | ND | ND | 0.0002247 | 0.00024035 | 0.0002247 | ND | ND
| Train B | ND | ND | 0.5 | 0.5 |  | 2 | ND | ND | ND | ND | ND | ND | ND | ND | ND | ND | ND | ND |  |  | 0.00024322 | 0.00027797 |  | ND
| Background | ND | ND | 0.5 | 0.5 |  | -- | -- | -- | -- | -- | -- | -- | -- | -- | -- | -- | -- | -- |  |  | -- | -- |  | --
Hexachlorobenzene | Train A | ND | ND | 0.5 | 0.5 | Hexachlorobenzene | 1 | ND | ND | ND | ND | ND | ND | ND | ND | ND | ND | ND | ND | ND | ND | 0.0002247 | 0.00024035 | 0.0002247 | ND | ND
| Train B | ND | ND | 0.5 | 0.5 |  | 2 | ND | ND | ND | ND | ND | ND | ND | ND | ND | ND | ND | ND |  |  | 0.00024322 | 0.00027797 |  | ND
| Background | ND | ND | 0.5 | 0.5 |  | -- | -- | -- | -- | -- | -- | -- | -- | -- | -- | -- | -- | -- |  |  | -- | -- |  | --
Hexachlorobutadiene | Train A | ND | ND | 0.74 | 0.74 | Hexachlorobutadiene | 1 | ND | ND | ND | ND | ND | ND | ND | ND | ND | ND | ND | ND | ND | ND | 0.00033255 | 0.00035571 | 0.00033255 | ND | ND
| Train B | ND | ND | 0.74 | 0.74 |  | 2 | ND | ND | ND | ND | ND | ND | ND | ND | ND | ND | ND | ND |  |  | 0.00035997 | 0.0004114 |  | ND
| Background | ND | ND | 0.74 | 0.74 |  | -- | -- | -- | -- | -- | -- | -- | -- | -- | -- | -- | -- | -- |  |  | -- | -- |  | --
Hexachlorocyclopentadiene | Train A | ND | ND | 10 | 10 | Hexachlorocyclopentadiene | 1 | ND | ND | ND | ND | ND | ND | ND | ND | ND | ND | ND | ND | ND | ND | 0.0044939 | 0.0048069 | 0.0044939 | ND | ND
| Train B | ND | ND | 10 | 10 |  | 2 | ND | ND | ND | ND | ND | ND | ND | ND | ND | ND | ND | ND |  |  | 0.0048645 | 0.0055594 |  | ND
| Background | ND | ND | 10 | 10 |  | -- | -- | -- | -- | -- | -- | -- | -- | -- | -- | -- | -- | -- |  |  | -- | -- |  | --
Hexachloroethane | Train A | ND | ND | 0.54 | 0.54 | Hexachloroethane | 1 | ND | ND | ND | ND | ND | ND | ND | ND | ND | ND | ND | ND | ND | ND | 0.00024267 | 0.00025957 | 0.00024267 | ND | ND
| Train B | ND | ND | 0.54 | 0.54 |  | 2 | ND | ND | ND | ND | ND | ND | ND | ND | ND | ND | ND | ND |  |  | 0.00026268 | 0.00030021 |  | ND
| Background | ND | ND | 0.54 | 0.54 |  | -- | -- | -- | -- | -- | -- | -- | -- | -- | -- | -- | -- | -- |  |  | -- | -- |  | --
Hexachloropropene | Train A | ND | ND | 0.72 | 0.72 | Hexachloropropene | 1 | ND | ND | ND | ND | ND | ND | ND | ND | ND | ND | ND | ND | ND | ND | 0.00032356 | 0.0003461 | 0.00032356 | ND | ND
| Train B | ND | ND | 0.72 | 0.72 |  | 2 | ND | ND | ND | ND | ND | ND | ND | ND | ND | ND | ND | ND |  |  | 0.00035024 | 0.00040028 |  | ND
| Background | ND | ND | 0.72 | 0.72 |  | -- | -- | -- | -- | -- | -- | -- | -- | -- | -- | -- | -- | -- |  |  | -- | -- |  | --
Indeno(1,2,3-cd)pyrene | Train A | ND | ND | 0.54 | 0.54 | Indeno(1,2,3-cd)pyrene | 1 | ND | ND | ND | ND | ND | ND | ND | ND | ND | ND | ND | ND | ND | ND | 0.00024267 | 0.00025957 | 0.00024267 | ND | ND
| Train B | ND | ND | 0.54 | 0.54 |  | 2 | ND | ND | ND | ND | ND | ND | ND | ND | ND | ND | ND | ND |  |  | 0.00026268 | 0.00030021 |  | ND
| Background | ND | ND | 0.54 | 0.54 |  | -- | -- | -- | -- | -- | -- | -- | -- | -- | -- | -- | -- | -- |  |  | -- | -- |  | --
Isophorone | Train A | ND | ND | 0.5 | 0.5 | Isophorone | 1 | ND | ND | ND | ND | ND | ND | ND | ND | ND | ND | ND | ND | ND | ND | 0.0002247 | 0.00024035 | 0.0002247 | ND | ND
| Train B | ND | ND | 0.5 | 0.5 |  | 2 | ND | ND | ND | ND | ND | ND | ND | ND | ND | ND | ND | ND |  |  | 0.00024322 | 0.00027797 |  | ND
| Background | ND | ND | 0.5 | 0.5 |  | -- | -- | -- | -- | -- | -- | -- | -- | -- | -- | -- | -- | -- |  |  | -- | -- |  | --
Isosafrole | Train A | ND | ND | 0.5 | 0.5 | Isosafrole | 1 | ND | ND | ND | ND | ND | ND | ND | ND | ND | ND | ND | ND | ND | ND | 0.0002247 | 0.00024035 | 0.0002247 | ND | ND
| Train B | ND | ND | 0.5 | 0.5 |  | 2 | ND | ND | ND | ND | ND | ND | ND | ND | ND | ND | ND | ND |  |  | 0.00024322 | 0.00027797 |  | ND
| Background | ND | ND | 0.5 | 0.5 |  | -- | -- | -- | -- | -- | -- | -- | -- | -- | -- | -- | -- | -- |  |  | -- | -- |  | --
Methyl methanesulfonate | Train A | ND | ND | 0.55 | 0.55 | Methyl methanesulfonate | 1 | ND | ND | ND | ND | ND | ND | ND | ND | ND | ND | ND | ND | ND | ND | 0.00024717 | 0.00026438 | 0.00024717 | ND | ND
| Train B | ND | ND | 0.55 | 0.55 |  | 2 | ND | ND | ND | ND | ND | ND | ND | ND | ND | ND | ND | ND |  |  | 0.00026755 | 0.00030577 |  | ND
| Background | ND | ND | 0.55 | 0.55 |  | -- | -- | -- | -- | -- | -- | -- | -- | -- | -- | -- | -- | -- |  |  | -- | -- |  | --
Naphthalene | Train A | 1.5 | 1.4 | ND | ND | Naphthalene | 1 | 1.5 | 1.6 | 0.00027639 | 0.00037141 | 0.00036064 | 0.00048462 | 6.2115e-07 | 8.3469e-07 | 6.2115e-07 | 8.3469e-07 | 1.146e-06 | 1.54e-06 | 7.0725e-07 | 1.3049e-06 | -- | -- | -- | -13.17% | 6.809%
| Train B | 1.6 | 1.2 | ND | ND |  | 2 | 1.4 | 1.2 | 0.0002998 | 0.0002859 | 0.00040808 | 0.00038916 | 7.0286e-07 | 6.7028e-07 | 7.0286e-07 | 6.7028e-07 | 1.2968e-06 | 1.2367e-06 |  |  | -- | -- |  | 2.062%
| Background | 1.3 | 1.3 | ND | ND |  | -- | -- | -- | -- | -- | -- | -- | -- | -- | -- | -- | -- | -- |  |  | -- | -- |  | --
Nitrobenzene | Train A | ND | ND | 0.57 | 0.57 | Nitrobenzene | 1 | ND | ND | ND | ND | ND | ND | ND | ND | ND | ND | ND | ND | ND | ND | 0.00025615 | 0.00027399 | 0.00025615 | ND | ND
| Train B | ND | ND | 0.57 | 0.57 |  | 2 | ND | ND | ND | ND | ND | ND | ND | ND | ND | ND | ND | ND |  |  | 0.00027728 | 0.00031689 |  | ND
| Background | ND | ND | 0.57 | 0.57 |  | -- | -- | -- | -- | -- | -- | -- | -- | -- | -- | -- | -- | -- |  |  | -- | -- |  | --
5-Nitro-o-toluidine | Train A | ND | ND | 8 | 8 | 5-Nitro-o-toluidine | 1 | ND | ND | ND | ND | ND | ND | ND | ND | ND | ND | ND | ND | ND | ND | 0.0035951 | 0.0038455 | 0.0035951 | ND | ND
| Train B | ND | ND | 8 | 8 |  | 2 | ND | ND | ND | ND | ND | ND | ND | ND | ND | ND | ND | ND |  |  | 0.0038916 | 0.0044475 |  | ND
| Background | ND | ND | 8 | 8 |  | -- | -- | -- | -- | -- | -- | -- | -- | -- | -- | -- | -- | -- |  |  | -- | -- |  | --
N-Nitrosodiethylamine | Train A | ND | ND | 0.5 | 0.5 | N-Nitrosodiethylamine | 1 | ND | ND | ND | ND | ND | ND | ND | ND | ND | ND | ND | ND | ND | ND | 0.0002247 | 0.00024035 | 0.0002247 | ND | ND
| Train B | ND | ND | 0.5 | 0.5 |  | 2 | ND | ND | ND | ND | ND | ND | ND | ND | ND | ND | ND | ND |  |  | 0.00024322 | 0.00027797 |  | ND
| Background | ND | ND | 0.5 | 0.5 |  | -- | -- | -- | -- | -- | -- | -- | -- | -- | -- | -- | -- | -- |  |  | -- | -- |  | --
N-Nitrosodimethylamine | Train A | ND | ND | 0.5 | 0.5 | N-Nitrosodimethylamine | 1 | ND | ND | ND | ND | ND | ND | ND | ND | ND | ND | ND | ND | ND | ND | 0.0002247 | 0.00024035 | 0.0002247 | ND | ND
| Train B | ND | ND | 0.5 | 0.5 |  | 2 | ND | ND | ND | ND | ND | ND | ND | ND | ND | ND | ND | ND |  |  | 0.00024322 | 0.00027797 |  | ND
| Background | ND | ND | 0.5 | 0.5 |  | -- | -- | -- | -- | -- | -- | -- | -- | -- | -- | -- | -- | -- |  |  | -- | -- |  | --
N-Nitroso-di-n-butylamine | Train A | ND | ND | 0.5 | 0.5 | N-Nitroso-di-n-butylamine | 1 | ND | ND | ND | ND | ND | ND | ND | ND | ND | ND | ND | ND | ND | ND | 0.0002247 | 0.00024035 | 0.0002247 | ND | ND
| Train B | ND | ND | 0.5 | 0.5 |  | 2 | ND | ND | ND | ND | ND | ND | ND | ND | ND | ND | ND | ND |  |  | 0.00024322 | 0.00027797 |  | ND
| Background | ND | ND | 0.5 | 0.5 |  | -- | -- | -- | -- | -- | -- | -- | -- | -- | -- | -- | -- | -- |  |  | -- | -- |  | --
N-Nitroso-di-n-propylamine | Train A | ND | ND | 0.5 | 0.5 | N-Nitroso-di-n-propylamine | 1 | ND | ND | ND | ND | ND | ND | ND | ND | ND | ND | ND | ND | ND | ND | 0.0002247 | 0.00024035 | 0.0002247 | ND | ND
| Train B | ND | ND | 0.5 | 0.5 |  | 2 | ND | ND | ND | ND | ND | ND | ND | ND | ND | ND | ND | ND |  |  | 0.00024322 | 0.00027797 |  | ND
| Background | ND | ND | 0.5 | 0.5 |  | -- | -- | -- | -- | -- | -- | -- | -- | -- | -- | -- | -- | -- |  |  | -- | -- |  | --
N-Nitrosodiphenylamine | Train A | ND | ND | 0.87 | 0.87 | N-Nitrosodiphenylamine | 1 | ND | ND | ND | ND | ND | ND | ND | ND | ND | ND | ND | ND | ND | ND | 0.00039097 | 0.0004182 | 0.00039097 | ND | ND
| Train B | ND | ND | 0.87 | 0.87 |  | 2 | ND | ND | ND | ND | ND | ND | ND | ND | ND | ND | ND | ND |  |  | 0.00042321 | 0.00048367 |  | ND
| Background | ND | ND | 0.87 | 0.87 |  | -- | -- | -- | -- | -- | -- | -- | -- | -- | -- | -- | -- | -- |  |  | -- | -- |  | --
N-Nitrosomethylethylamine | Train A | ND | ND | 0.83 | 0.83 | N-Nitrosomethylethylamine | 1 | ND | ND | ND | ND | ND | ND | ND | ND | ND | ND | ND | ND | ND | ND | 0.000373 | 0.00039897 | 0.000373 | ND | ND
| Train B | ND | ND | 0.83 | 0.83 |  | 2 | ND | ND | ND | ND | ND | ND | ND | ND | ND | ND | ND | ND |  |  | 0.00040375 | 0.00046143 |  | ND
| Background | ND | ND | 0.83 | 0.83 |  | -- | -- | -- | -- | -- | -- | -- | -- | -- | -- | -- | -- | -- |  |  | -- | -- |  | --
N-Nitrosomorpholine | Train A | ND | ND | 0.5 | 0.5 | N-Nitrosomorpholine | 1 | ND | ND | ND | ND | ND | ND | ND | ND | ND | ND | ND | ND | ND | ND | 0.0002247 | 0.00024035 | 0.0002247 | ND | ND
| Train B | ND | ND | 0.5 | 0.5 |  | 2 | ND | ND | ND | ND | ND | ND | ND | ND | ND | ND | ND | ND |  |  | 0.00024322 | 0.00027797 |  | ND
| Background | ND | ND | 0.5 | 0.5 |  | -- | -- | -- | -- | -- | -- | -- | -- | -- | -- | -- | -- | -- |  |  | -- | -- |  | --
N-Nitrosopiperidine | Train A | ND | ND | 0.5 | 0.5 | N-Nitrosopiperidine | 1 | ND | ND | ND | ND | ND | ND | ND | ND | ND | ND | ND | ND | ND | ND | 0.0002247 | 0.00024035 | 0.0002247 | ND | ND
| Train B | ND | ND | 0.5 | 0.5 |  | 2 | ND | ND | ND | ND | ND | ND | ND | ND | ND | ND | ND | ND |  |  | 0.00024322 | 0.00027797 |  | ND
| Background | ND | ND | 0.5 | 0.5 |  | -- | -- | -- | -- | -- | -- | -- | -- | -- | -- | -- | -- | -- |  |  | -- | -- |  | --
N-Nitrosopyrrolidine | Train A | ND | ND | 0.5 | 0.5 | N-Nitrosopyrrolidine | 1 | ND | ND | ND | ND | ND | ND | ND | ND | ND | ND | ND | ND | ND | ND | 0.0002247 | 0.00024035 | 0.0002247 | ND | ND
| Train B | ND | ND | 0.5 | 0.5 |  | 2 | ND | ND | ND | ND | ND | ND | ND | ND | ND | ND | ND | ND |  |  | 0.00024322 | 0.00027797 |  | ND
| Background | ND | ND | 0.5 | 0.5 |  | -- | -- | -- | -- | -- | -- | -- | -- | -- | -- | -- | -- | -- |  |  | -- | -- |  | --
o-Toluidine | Train A | ND | ND | 6.4 | 6.4 | o-Toluidine | 1 | ND | ND | ND | ND | ND | ND | ND | ND | ND | ND | ND | ND | ND | ND | 0.0028761 | 0.0030764 | 0.0028761 | ND | ND
| Train B | ND | ND | 6.4 | 6.4 |  | 2 | ND | ND | ND | ND | ND | ND | ND | ND | ND | ND | ND | ND |  |  | 0.0031133 | 0.003558 |  | ND
| Background | ND | ND | 6.4 | 6.4 |  | -- | -- | -- | -- | -- | -- | -- | -- | -- | -- | -- | -- | -- |  |  | -- | -- |  | --
p-Dimethylaminoazobenzene | Train A | ND | ND | 0.5 | 0.5 | p-Dimethylaminoazobenzene | 1 | ND | ND | ND | ND | ND | ND | ND | ND | ND | ND | ND | ND | ND | ND | 0.0002247 | 0.00024035 | 0.0002247 | ND | ND
| Train B | ND | ND | 0.5 | 0.5 |  | 2 | ND | ND | ND | ND | ND | ND | ND | ND | ND | ND | ND | ND |  |  | 0.00024322 | 0.00027797 |  | ND
| Background | ND | ND | 0.5 | 0.5 |  | -- | -- | -- | -- | -- | -- | -- | -- | -- | -- | -- | -- | -- |  |  | -- | -- |  | --
Pentachlorobenzene | Train A | ND | ND | 0.5 | 0.5 | Pentachlorobenzene | 1 | ND | ND | ND | ND | ND | ND | ND | ND | ND | ND | ND | ND | ND | ND | 0.0002247 | 0.00024035 | 0.0002247 | ND | ND
| Train B | ND | ND | 0.5 | 0.5 |  | 2 | ND | ND | ND | ND | ND | ND | ND | ND | ND | ND | ND | ND |  |  | 0.00024322 | 0.00027797 |  | ND
| Background | ND | ND | 0.5 | 0.5 |  | -- | -- | -- | -- | -- | -- | -- | -- | -- | -- | -- | -- | -- |  |  | -- | -- |  | --
Pentachloroethane | Train A | ND | ND | 0.5 | 0.5 | Pentachloroethane | 1 | ND | ND | ND | ND | ND | ND | ND | ND | ND | ND | ND | ND | ND | ND | 0.0002247 | 0.00024035 | 0.0002247 | ND | ND
| Train B | ND | ND | 0.5 | 0.5 |  | 2 | ND | ND | ND | ND | ND | ND | ND | ND | ND | ND | ND | ND |  |  | 0.00024322 | 0.00027797 |  | ND
| Background | ND | ND | 0.5 | 0.5 |  | -- | -- | -- | -- | -- | -- | -- | -- | -- | -- | -- | -- | -- |  |  | -- | -- |  | --
Pentachloronitrobenzene | Train A | ND | ND | 0.5 | 0.5 | Pentachloronitrobenzene | 1 | ND | ND | ND | ND | ND | ND | ND | ND | ND | ND | ND | ND | ND | ND | 0.0002247 | 0.00024035 | 0.0002247 | ND | ND
| Train B | ND | ND | 0.5 | 0.5 |  | 2 | ND | ND | ND | ND | ND | ND | ND | ND | ND | ND | ND | ND |  |  | 0.00024322 | 0.00027797 |  | ND
| Background | ND | ND | 0.5 | 0.5 |  | -- | -- | -- | -- | -- | -- | -- | -- | -- | -- | -- | -- | -- |  |  | -- | -- |  | --
Pentachlorophenol | Train A | ND | ND | 25 | 25 | Pentachlorophenol | 1 | ND | ND | ND | ND | ND | ND | ND | ND | ND | ND | ND | ND | ND | ND | 0.011235 | 0.012017 | 0.011235 | ND | ND
| Train B | ND | ND | 25 | 25 |  | 2 | ND | ND | ND | ND | ND | ND | ND | ND | ND | ND | ND | ND |  |  | 0.012161 | 0.013899 |  | ND
| Background | ND | ND | 25 | 25 |  | -- | -- | -- | -- | -- | -- | -- | -- | -- | -- | -- | -- | -- |  |  | -- | -- |  | --
Phenacetin | Train A | ND | ND | 0.5 | 0.5 | Phenacetin | 1 | ND | ND | ND | ND | ND | ND | ND | ND | ND | ND | ND | ND | ND | ND | 0.0002247 | 0.00024035 | 0.0002247 | ND | ND
| Train B | ND | ND | 0.5 | 0.5 |  | 2 | ND | ND | ND | ND | ND | ND | ND | ND | ND | ND | ND | ND |  |  | 0.00024322 | 0.00027797 |  | ND
| Background | ND | ND | 0.5 | 0.5 |  | -- | -- | -- | -- | -- | -- | -- | -- | -- | -- | -- | -- | -- |  |  | -- | -- |  | --
Phenanthrene | Train A | ND | ND | 0.5 | 0.5 | Phenanthrene | 1 | ND | ND | ND | ND | ND | ND | ND | ND | ND | ND | ND | ND | ND | ND | 0.0002247 | 0.00024035 | 0.0002247 | ND | ND
| Train B | ND | ND | 0.5 | 0.5 |  | 2 | ND | ND | ND | ND | ND | ND | ND | ND | ND | ND | ND | ND |  |  | 0.00024322 | 0.00027797 |  | ND
| Background | ND | ND | 0.5 | 0.5 |  | -- | -- | -- | -- | -- | -- | -- | -- | -- | -- | -- | -- | -- |  |  | -- | -- |  | --
Phenol | Train A | 0.92 | 1.2 | ND | ND | Phenol | 1 | 0.92 | 1.9 | 0.00041344 | 0.00091332 | 0.00053946 | 0.0011917 | 9.2915e-07 | 2.0525e-06 | 9.2915e-07 | 2.0525e-06 | 1.7143e-06 | 3.787e-06 | 1.2342e-06 | 2.2771e-06 | -- | -- | -- | -75.35% | 45.62%
| Train B | 1.9 | ND | ND | 0.9 |  | 2 | 1.2 | 0.45 | 0.00058374 | 0.00025017 | 0.00079457 | 0.00034053 | 1.3685e-06 | 5.8652e-07 | 1.3685e-06 | 5.8652e-07 | 2.525e-06 | 1.0821e-06 |  |  | -- | -- |  | 80%
| Background | ND | ND | 0.9 | 0.9 |  | -- | -- | -- | -- | -- | -- | -- | -- | -- | -- | -- | -- | -- |  |  | -- | -- |  | --
Pyrene | Train A | ND | ND | 0.53 | 0.53 | Pyrene | 1 | ND | ND | ND | ND | ND | ND | ND | ND | ND | ND | ND | ND | ND | ND | 0.00023818 | 0.00025477 | 0.00023818 | ND | ND
| Train B | ND | ND | 0.53 | 0.53 |  | 2 | ND | ND | ND | ND | ND | ND | ND | ND | ND | ND | ND | ND |  |  | 0.00025782 | 0.00029465 |  | ND
| Background | ND | ND | 0.53 | 0.53 |  | -- | -- | -- | -- | -- | -- | -- | -- | -- | -- | -- | -- | -- |  |  | -- | -- |  | --
Pyridine | Train A | 1 | ND | ND | 0.74 | Pyridine | 1 | 1 | 0.37 | 0.00044939 | 0.00017786 | 0.00058637 | 0.00023207 | 1.0099e-06 | 3.9971e-07 | 1.0099e-06 | 3.9971e-07 | 1.8634e-06 | 7.3747e-07 | 5.7847e-07 | 1.0673e-06 | -- | -- | -- | 86.58% | 47.7%
| Train B | ND | ND | 0.74 | 0.74 |  | 2 | 0.37 | 0.37 | 0.00017999 | 0.0002057 | 0.00024499 | 0.00027999 | 4.2197e-07 | 4.8225e-07 | 4.2197e-07 | 4.8225e-07 | 7.7854e-07 | 8.8976e-07 |  |  | -- | -- |  | -13.33%
| Background | ND | ND | 0.74 | 0.74 |  | -- | -- | -- | -- | -- | -- | -- | -- | -- | -- | -- | -- | -- |  |  | -- | -- |  | --
Safrole | Train A | ND | ND | 0.5 | 0.5 | Safrole | 1 | ND | ND | ND | ND | ND | ND | ND | ND | ND | ND | ND | ND | ND | ND | 0.0002247 | 0.00024035 | 0.0002247 | ND | ND
| Train B | ND | ND | 0.5 | 0.5 |  | 2 | ND | ND | ND | ND | ND | ND | ND | ND | ND | ND | ND | ND |  |  | 0.00024322 | 0.00027797 |  | ND
| Background | ND | ND | 0.5 | 0.5 |  | -- | -- | -- | -- | -- | -- | -- | -- | -- | -- | -- | -- | -- |  |  | -- | -- |  | --
SVOC TICs
Pollutant | Sample ID | Sample Speciation (ug) |  | Detection Limits (ug) |  | Pollutant | Run Number | Sample Speciation with Detection Limits (SSDL) (ug)a |  | Background Corrected Concentration (BCC) (mg/m3)b |  | Dilution Corrected Concentration (DCC) (mg/m3)c |  | Quantity of Pollutant Emitted (QPE) (lb)d |  | Emission Factor (lb/item)e |  | Emission Factor (lb/lb NEW)f |  | Average Emission Factor |  | Detection Limit Based Concentration (mg/m3)g |  | Minimum Detection Limit Based Concentration (mg/m3)
|  | Run 1 | Run 2 | Run 1 | Run 2 |  |  | Sample 1 | Sample 2 | Sample 1 | Sample 2 | Sample 1 | Sample 2 | Sample 1 | Sample 2 | Sample 1 | Sample 2 | Sample 1 | Sample 2 | (lb/item) | (lb/lb NEW) | Train A | Train B
Cyclopentanone | Sample 1 | 6.9 | ND | ND | ND | Cyclopentanone | 1 | 6.9 | 6 | 0.0031008 | 0.0028842 | 0.004046 | 0.0037633 | 6.9686e-06 | 6.4817e-06 | 6.9686e-06 | 6.4817e-06 | 1.2857e-05 | 1.1959e-05 | 6.7252e-06 | 1.2408e-05 | -- | -- | --
| Sample 2 | 6 | ND | ND | ND |  | 2 | ND | ND | ND | ND | ND | ND | ND | ND | ND | ND | ND | ND |  |  | -- | --
| Background | ND | ND | ND | ND |  | -- | -- | -- | -- | -- | -- | -- | -- | -- | -- | -- | -- | -- |  |  | -- | --
2-Furancarboxaldehyde | Sample 1 | 5.9 | 4.1 | ND | ND | 2-Furancarboxaldehyde | 1 | 5.9 | 5.1 | 0.0026514 | 0.0024515 | 0.0034596 | 0.0031988 | 5.9587e-06 | 5.5095e-06 | 5.9587e-06 | 5.5095e-06 | 1.0994e-05 | 1.0165e-05 | 5.3813e-06 | 9.9286e-06 | -- | -- | --
| Sample 2 | 5.1 | ND | ND | ND |  | 2 | 4.1 | ND | 0.0019944 | ND | 0.0027148 | ND | 4.6758e-06 | ND | 4.6758e-06 | ND | 8.627e-06 | ND |  |  | -- | --
| Background | ND | ND | ND | ND |  | -- | -- | -- | -- | -- | -- | -- | -- | -- | -- | -- | -- | -- |  |  | -- | --
Phosphine oxide, triphenyl- | Sample 1 | ND | 6.3 | ND | ND | Phosphine oxide, triphenyl- | 1 | ND | 6.7 | ND | 0.0032206 | ND | 0.0042023 | ND | 7.2379e-06 | ND | 7.2379e-06 | ND | 1.3354e-05 | 7.7184e-06 | 1.4241e-05 | -- | -- | --
| Sample 2 | 6.7 | 6.7 | ND | ND |  | 2 | 6.3 | 6.7 | 0.0030646 | 0.0037248 | 0.0041715 | 0.0050701 | 7.1848e-06 | 8.7326e-06 | 7.1848e-06 | 8.7326e-06 | 1.3256e-05 | 1.6112e-05 |  |  | -- | --
| Background | ND | ND | ND | ND |  | -- | -- | -- | -- | -- | -- | -- | -- | -- | -- | -- | -- | -- |  |  | -- | --
a If the corresponding sample speciation value does not = "ND" or all active sample speciation values = "ND," Sample Speciation with Detection Limits (SSDL) = Sample Speciation. Otherwise, (i.e., if the corresponding sample speciation value = "ND" and
at least one of the active sample speciation values does not = "ND," Sample Speciation with Detection Limits (SSDL) = 0.5 * Detection Limit.
b Background-Corrected Concentration (BCC) = (SSDL / Test Sample Volume) - (Background Sample Speciation / Background Sample Volume)
c Dilution-Corrected Concentration (DCC) = BCC / Dilution Correction Factor
d Quantity of Pollutant Emitted (QPE) = DCC * Initial Plume Volume
e Emission Factor = QPE / No. of Items
f Emission Factor = QPE / Net Explosive Weight
Note on AB18: Julia Cavalier: Logic does not cover all circumstances. If three samples (total) are detected formulas must be changed manually.

## HCl, Cl2 and NH3
HCl / Cl2 / NH3 Data and HCl / Cl2 / NH3 Emission Factor Calculations
B627 - M83A3 60-mm Illuminating Cartridge (projectile only)
Test Run Number | 1 | 2 | Pollutant | Run Number | Sample Speciation with Detection Limits (SSDL) (ug)a |  | Background Corrected Concentration (BCC) (mg/m3)b |  | Dilution Corrected Concentration (DCC) (mg/m3)c |  | Quantity of Pollutant Emitted (QPE) (lb)d |  | Emission Factor (lb/item)e |  | Emission Factor (lb/lb NEW)f |  | Average Emission Factor |  | Detection Limit Based Concentration (mg/m3) |  | Minimum Detection Limit Based Concentration (mg/m3) | Test Concentration Relative Percent Difference Between Samples | Test Concentration Relative Percent Difference Between Runs
Number of Items Tested | 1 | 1 |  |  | Train A | Train B | Train A | Train B | Train A | Train B | Train A | Train B | Train A | Train B | Train A | Train B | (lb/item) | (lb/lb NEW) | Train A | Train B
Net Explosive Weight for All Items (lb) | 0.542 | 0.542 | Cl2 | 1 | 345.465 | 345.16 | 0 | 0 | 0 | 0 | 0 | 0 | 0 | 0 | 0 | 0 | 4.5597e-05 | 8.4127e-05 | -- | -- | -- | 0.08833% | -6.75%
Initial Plume Volume (m3) | 781.25 | 781.25 | Cl2 | 2 | 369.6 | 333.86 | 0.055894 | 0.0015021 | 0.10312 | 0.0027712 | 0.00017761 | 4.7731e-06 | 0.00017761 | 4.7731e-06 | 0.0003277 | 8.8064e-06 |  |  | -- | -- |  | 10.16%
HCl/Cl2 Dilution Correction Factor | 0.58921 | 0.54202 | Cl2 | -- | -- | -- | -- | -- | -- | -- | -- | -- | -- | -- | -- | -- |  |  | -- | -- |  | --
HCl/Cl2 BG Dilution Correction Factor | 0.58396 | 0.58396 | HCl | 1 | ND | ND | ND | ND | ND | ND | ND | ND | ND | ND | ND | ND | ND | ND | 0.070863 | 0.073469 | 0.070863 | ND | ND
Sample Weight (ug) |  |  |  | 2 | ND | ND | ND | ND | ND | ND | ND | ND | ND | ND | ND | ND |  |  | 0.086425 | 0.082628 |  | ND
Cl2 - Train A | 345.465 | 369.6 |  | -- | -- | -- | -- | -- | -- | -- | -- | -- | -- | -- | -- | -- |  |  | -- | -- |  | --
Cl2 - Train B | 345.16 | 333.86 | NH3 | 1 | ND | ND | ND | ND | ND | ND | ND | ND | ND | ND | ND | ND | ND | ND | 0.046467 | 0.048176 | 0.046467 | ND | ND
Cl2 - Background | 375.58 | 375.58 |  | 2 | ND | ND | ND | ND | ND | ND | ND | ND | ND | ND | ND | ND |  |  | 0.056672 | 0.054182 |  | ND
HCl - Train A | ND | ND |  | -- | -- | -- | -- | -- | -- | -- | -- | -- | -- | -- | -- | -- |  |  | -- | -- |  | --
HCl - Train B | ND | ND
HCl - Background | ND | ND
NH3 - Train A | ND | ND
NH3 - Train B | ND | ND
NH3 - Background | ND | ND | a If the corresponding sample weight gain value does not = "ND" or all active sample waeight gain values = "ND," Sample Speciation with Detection Limits (SSDL) = Sample Weight Gain. Otherwise, (i.e., if the corresponding sample weight
Detection Limits (ug) |  |  | gain value = "ND" and at least one of the active sample weight gain values does not = "ND," Sample Speciation with Detection Limits (SSDL) = 0.5 * Detection Limit.
Cl2 - Train A | ND | ND | b Background-Corrected Concentration (BCC) = (SSDL / Test Sample Volume) - (Background Sample Weight Gain / Background Sample Volume)
Cl2 - Train B | ND | ND | c Dilution-Corrected Concentration (DCC) = BCC / Dilution Correction Factor
Cl2 - Background | ND | ND | d Quantity of Pollutant Emitted (QPE) = DCC * Initial Plume Volume
HCl - Train A | 41.3367 | 49.3132 | e Emission Factor = QPE / No. of Items
HCl - Train B | 42.503 | 46.4912 | f Emission Factor = QPE / Net Explosive Weight
HCl - Background | 48.9533 | 48.9533
NH3 - Train A | 27.1058 | 32.3362
NH3 - Train B | 27.8705 | 30.4857
NH3 - Background | 32.1002 | 32.1002
Is Sample Train A Active? | Yes | Yes
Is Sample Train B Active? | Yes | Yes
Sample Volume Calculations - Train A
Sample Volume, SCF (ft3) | 20.6 | 20.15
Sample Volume (m3) | 0.58333 | 0.57059
Sample Volume Calculations - Train B
Sample Volume, SCF (ft3) | 20.43 | 19.87
Sample Volume (m3) | 0.57852 | 0.56266
Sample Volume Calculations - Background
Sample Volume, SCF (ft3) | 20.8 | 20.8
Sample Volume (m3) | 0.58899 | 0.58899
Note on A12: jklewis: Compound present in the lab blank at levels greater than 50% of test values.
Note on Y5: Julia Cavalier: Logic does not cover all circumstances. In this case, only one sample was detected per run.

## Dioxin-Furan
Dioxin / Furan Data and Dioxin / Furan Emission Factor Calculations
B627 - M83A3 60-mm Illuminating Cartridge (projectile only)
Test Run Number | 1 | 2
Number of Items Tested | 1 | 1
Net Explosive Weight for All Items (lb) | 0.542 | 0.542
Initial Plume Volume (m3) | 781.25 | 781.25
Dioxin/Furan Sample Volume (m3)
Train A | 2.3113 | 2.6254
Train B | 2.1893 | 2.5436
Background | 6.5594 | 6.5594
Dioxin/Furan Dilution Correction Factor | 0.76639 | 0.73466
Dioxin/Furan BG Dilution Correction Factor | 0.58396 | 0.58396
Is Sample Train A Active? | Yes | Yes
Is Sample Train B Active? | Yes | Yes
Pollutant | Sample ID | Sample Speciation (pg) |  | Detection Limits (pg) |  | Pollutant | Run Number | Sample Speciation with Detection Limits (SSDL) (pg)a |  | Background Corrected Concentration (BCC) (mg/m3)b |  | Dilution Corrected Concentration (DCC) (mg/m3)c |  | Quantity of Pollutant Emitted (QPE) (lb)d |  | Emission Factor (lb/item)e |  | Emission Factor (lb/lb NEW)f |  | Average Emission Factor |  | Detection Limit Based Concentration (mg/m3) |  | Minimum Detection Limit Based Concentration (mg/m3) | Test Concentration Relative Percent Difference Between Samples | Test Concentration Relative Percent Difference Between Runs
|  | Run 1 | Run 2 | Run 1 | Run 2 |  |  | Train A | Train B | Train A | Train B | Train A | Train B | Train A | Train B | Train A | Train B | Train A | Train B | (lb/item) | (lb/lb NEW) | Train A | Train B
2,3,7,8-TCDD | Train A | ND | ND | 2 | 5 | 2,3,7,8-TCDD | 1 | ND | ND | ND | ND | ND | ND | ND | ND | ND | ND | ND | ND | ND | ND | 8.6533e-10 | 1.3703e-09 | 8.6533e-10 | ND | ND
| Train B | ND | ND | 3 | 3 |  | 2 | ND | ND | ND | ND | ND | ND | ND | ND | ND | ND | ND | ND |  |  | 1.9045e-09 | 1.1794e-09 |  | ND
| Background | ND | ND | 4 | 4 |  | -- | -- | -- | -- | -- | -- | -- | -- | -- | -- | -- | -- | -- |  |  | -- | -- |  | --
1,2,3,7,8-PeCDD | Train A | ND | ND | 2 | 5 | 1,2,3,7,8-PeCDD | 1 | ND | ND | ND | ND | ND | ND | ND | ND | ND | ND | ND | ND | ND | ND | 8.6533e-10 | 1.3703e-09 | 8.6533e-10 | ND | ND
| Train B | ND | ND | 3 | 3 |  | 2 | ND | ND | ND | ND | ND | ND | ND | ND | ND | ND | ND | ND |  |  | 1.9045e-09 | 1.1794e-09 |  | ND
| Background | ND | ND | 4 | 4 |  | -- | -- | -- | -- | -- | -- | -- | -- | -- | -- | -- | -- | -- |  |  | -- | -- |  | --
1,2,3,4,7,8-HxCDD | Train A | ND | ND | 3 | 6 | 1,2,3,4,7,8-HxCDD | 1 | ND | ND | ND | ND | ND | ND | ND | ND | ND | ND | ND | ND | ND | ND | 1.298e-09 | 1.8271e-09 | 1.298e-09 | ND | ND
| Train B | ND | ND | 4 | 4 |  | 2 | ND | ND | ND | ND | ND | ND | ND | ND | ND | ND | ND | ND |  |  | 2.2854e-09 | 1.5726e-09 |  | ND
| Background | ND | ND | 5 | 5 |  | -- | -- | -- | -- | -- | -- | -- | -- | -- | -- | -- | -- | -- |  |  | -- | -- |  | --
1,2,3,6,7,8-HxCDD | Train A | ND | ND | 2 | 5 | 1,2,3,6,7,8-HxCDD | 1 | 1 | 1.5 | 4.3266e-07 | 6.8515e-07 | 5.6455e-07 | 8.94e-07 | 9.7235e-10 | 1.5398e-09 | 9.7235e-10 | 1.5398e-09 | 1.794e-09 | 2.8409e-09 | 2.7991e-09 | 5.1644e-09 | -- | -- | -- | -45.18% | -107.3%
| Train B | ND | 7 | 3 | ND |  | 2 | 2.5 | 7 | 9.5224e-07 | 2.752e-06 | 1.2962e-06 | 3.746e-06 | 2.2325e-09 | 6.4519e-09 | 2.2325e-09 | 6.4519e-09 | 4.1189e-09 | 1.1904e-08 |  |  | -- | -- |  | -97.17%
| Background | ND | ND | 5 | 5 |  | -- | -- | -- | -- | -- | -- | -- | -- | -- | -- | -- | -- | -- |  |  | -- | -- |  | --
1,2,3,7,8,9-HxCDD | Train A | ND | ND | 3 | 7 | 1,2,3,7,8,9-HxCDD | 1 | 1.5 | 2 | 6.49e-07 | 9.1354e-07 | 8.4682e-07 | 1.192e-06 | 1.4585e-09 | 2.053e-09 | 1.4585e-09 | 2.053e-09 | 2.691e-09 | 3.7879e-09 | 3.9635e-09 | 7.3127e-09 | -- | -- | -- | -33.86% | -108.5%
| Train B | ND | 10 | 4 | ND |  | 2 | 3.5 | 10 | 1.3331e-06 | 3.9314e-06 | 1.8146e-06 | 5.3514e-06 | 3.1254e-09 | 9.217e-09 | 3.1254e-09 | 9.217e-09 | 5.7665e-09 | 1.7006e-08 |  |  | -- | -- |  | -98.71%
| Background | ND | ND | 6 | 6 |  | -- | -- | -- | -- | -- | -- | -- | -- | -- | -- | -- | -- | -- |  |  | -- | -- |  | --
1,2,3,4,6,7,8-HpCDD | Train A | 30 | 30 | ND | ND | 1,2,3,4,6,7,8-HpCDD | 1 | 30 | 30 | 1.298e-05 | 1.3703e-05 | 1.6936e-05 | 1.788e-05 | 2.9171e-08 | 3.0796e-08 | 2.9171e-08 | 3.0796e-08 | 5.382e-08 | 5.6819e-08 | 2.8602e-08 | 5.2771e-08 | -- | -- | -- | -5.42% | 13.87%
| Train B | 30 | 30 | ND | ND |  | 2 | 30 | 30 | 1.1427e-05 | 1.1794e-05 | 1.5554e-05 | 1.6054e-05 | 2.679e-08 | 2.7651e-08 | 2.679e-08 | 2.7651e-08 | 4.9427e-08 | 5.1017e-08 |  |  | -- | -- |  | -3.165%
| Background | ND | ND | 10 | 10 |  | -- | -- | -- | -- | -- | -- | -- | -- | -- | -- | -- | -- | -- |  |  | -- | -- |  | --
1,2,3,4,6,7,8,9-OCDD | Train A | 110 | 80 | ND | ND | 1,2,3,4,6,7,8,9-OCDD | 1 | 110 | 110 | 4.7593e-05 | 5.0245e-05 | 6.21e-05 | 6.556e-05 | 1.0696e-07 | 1.1292e-07 | 1.0696e-07 | 1.1292e-07 | 1.9734e-07 | 2.0834e-07 | 9.3567e-08 | 1.7263e-07 | -- | -- | -- | -5.42% | 39.08%
| Train B | 110 | 90 | ND | ND |  | 2 | 80 | 90 | 3.0472e-05 | 3.5383e-05 | 4.1477e-05 | 4.8162e-05 | 7.1439e-08 | 8.2953e-08 | 7.1439e-08 | 8.2953e-08 | 1.3181e-07 | 1.5305e-07 |  |  | -- | -- |  | -14.92%
| Background | ND | ND | 20 | 20 |  | -- | -- | -- | -- | -- | -- | -- | -- | -- | -- | -- | -- | -- |  |  | -- | -- |  | --
2,3,7,8-TCDF | Train A | ND | ND | 2 | 4 | 2,3,7,8-TCDF | 1 | ND | ND | ND | ND | ND | ND | ND | ND | ND | ND | ND | ND | ND | ND | 8.6533e-10 | 1.3703e-09 | 7.8629e-10 | ND | ND
| Train B | ND | ND | 3 | 2 |  | 2 | ND | ND | ND | ND | ND | ND | ND | ND | ND | ND | ND | ND |  |  | 1.5236e-09 | 7.8629e-10 |  | ND
| Background | ND | ND | 3 | 3 |  | -- | -- | -- | -- | -- | -- | -- | -- | -- | -- | -- | -- | -- |  |  | -- | -- |  | --
1,2,3,7,8-PeCDF | Train A | ND | ND | 1 | 3 | 1,2,3,7,8-PeCDF | 1 | 0.5 | 1 | 2.1633e-07 | 4.5677e-07 | 2.8227e-07 | 5.96e-07 | 4.8618e-10 | 1.0265e-09 | 4.8618e-10 | 1.0265e-09 | 8.97e-10 | 1.894e-09 | 2.5564e-09 | 4.7167e-09 | -- | -- | -- | -71.44% | -138.7%
| Train B | ND | 8 | 2 | ND |  | 2 | 1.5 | 8 | 5.7134e-07 | 3.1451e-06 | 7.777e-07 | 4.2811e-06 | 1.3395e-09 | 7.3736e-09 | 1.3395e-09 | 7.3736e-09 | 2.4714e-09 | 1.3604e-08 |  |  | -- | -- |  | -138.5%
| Background | ND | ND | 2 | 2 |  | -- | -- | -- | -- | -- | -- | -- | -- | -- | -- | -- | -- | -- |  |  | -- | -- |  | --
2,3,4,7,8-PeCDF | Train A | ND | ND | 2 | 4 | 2,3,4,7,8-PeCDF | 1 | ND | ND | ND | ND | ND | ND | ND | ND | ND | ND | ND | ND | ND | ND | 8.6533e-10 | 1.3703e-09 | 8.6533e-10 | ND | ND
| Train B | ND | ND | 3 | 3 |  | 2 | ND | ND | ND | ND | ND | ND | ND | ND | ND | ND | ND | ND |  |  | 1.5236e-09 | 1.1794e-09 |  | ND
| Background | ND | ND | 4 | 4 |  | -- | -- | -- | -- | -- | -- | -- | -- | -- | -- | -- | -- | -- |  |  | -- | -- |  | --
1,2,3,4,7,8-HxCDF | Train A | 4 | ND | ND | 4 | 1,2,3,4,7,8-HxCDF | 1 | 4 | 3 | 1.7307e-06 | 1.3703e-06 | 2.2582e-06 | 1.788e-06 | 3.8894e-09 | 3.0796e-09 | 3.8894e-09 | 3.0796e-09 | 7.176e-09 | 5.6819e-09 | 4.0321e-09 | 7.4394e-09 | -- | -- | -- | 23.24% | -23%
| Train B | 3 | 8 | ND | ND |  | 2 | 2 | 8 | 7.6179e-07 | 3.1451e-06 | 1.0369e-06 | 4.2811e-06 | 1.786e-09 | 7.3736e-09 | 1.786e-09 | 7.3736e-09 | 3.2951e-09 | 1.3604e-08 |  |  | -- | -- |  | -122%
| Background | ND | ND | 3 | 3 |  | -- | -- | -- | -- | -- | -- | -- | -- | -- | -- | -- | -- | -- |  |  | -- | -- |  | --
1,2,3,6,7,8-HxCDF | Train A | ND | ND | 2 | 4 | 1,2,3,6,7,8-HxCDF | 1 | 1 | 1 | 4.3266e-07 | 4.5677e-07 | 5.6455e-07 | 5.96e-07 | 9.7235e-10 | 1.0265e-09 | 9.7235e-10 | 1.0265e-09 | 1.794e-09 | 1.894e-09 | 2.3288e-09 | 4.2966e-09 | -- | -- | -- | -5.42% | -111.3%
| Train B | ND | 6 | 2 | ND |  | 2 | 2 | 6 | 7.6179e-07 | 2.3589e-06 | 1.0369e-06 | 3.2108e-06 | 1.786e-09 | 5.5302e-09 | 1.786e-09 | 5.5302e-09 | 3.2951e-09 | 1.0203e-08 |  |  | -- | -- |  | -102.4%
| Background | ND | ND | 3 | 3 |  | -- | -- | -- | -- | -- | -- | -- | -- | -- | -- | -- | -- | -- |  |  | -- | -- |  | --
1,2,3,7,8,9-HxCDF | Train A | ND | ND | 2 | 5 | 1,2,3,7,8,9-HxCDF | 1 | 1 | 1.5 | 4.3266e-07 | 6.8515e-07 | 5.6455e-07 | 8.94e-07 | 9.7235e-10 | 1.5398e-09 | 9.7235e-10 | 1.5398e-09 | 1.794e-09 | 2.8409e-09 | 5.7946e-09 | 1.0691e-08 | -- | -- | -- | -45.18% | -155%
| Train B | ND | 20 | 3 | ND |  | 2 | 2.5 | 20 | 9.5224e-07 | 7.8629e-06 | 1.2962e-06 | 1.0703e-05 | 2.2325e-09 | 1.8434e-08 | 2.2325e-09 | 1.8434e-08 | 4.1189e-09 | 3.4011e-08 |  |  | -- | -- |  | -156.8%
| Background | ND | ND | 4 | 4 |  | -- | -- | -- | -- | -- | -- | -- | -- | -- | -- | -- | -- | -- |  |  | -- | -- |  | --
2,3,4,6,7,8-HxCDF | Train A | ND | ND | 1 | 3 | 2,3,4,6,7,8-HxCDF | 1 | 0.5 | 1 | 2.1633e-07 | 4.5677e-07 | 2.8227e-07 | 5.96e-07 | 4.8618e-10 | 1.0265e-09 | 4.8618e-10 | 1.0265e-09 | 8.97e-10 | 1.894e-09 | 1.8652e-09 | 3.4413e-09 | -- | -- | -- | -71.44% | -116.1%
| Train B | ND | 5 | 2 | ND |  | 2 | 1.5 | 5 | 5.7134e-07 | 1.9657e-06 | 7.777e-07 | 2.6757e-06 | 1.3395e-09 | 4.6085e-09 | 1.3395e-09 | 4.6085e-09 | 2.4714e-09 | 8.5028e-09 |  |  | -- | -- |  | -109.9%
| Background | ND | ND | 3 | 3 |  | -- | -- | -- | -- | -- | -- | -- | -- | -- | -- | -- | -- | -- |  |  | -- | -- |  | --
1,2,3,4,6,7,8-HpCDF | Train A | ND | ND | 2 | 5 | 1,2,3,4,6,7,8-HpCDF | 1 | 1 | 1.5 | 4.3266e-07 | 6.8515e-07 | 5.6455e-07 | 8.94e-07 | 9.7235e-10 | 1.5398e-09 | 9.7235e-10 | 1.5398e-09 | 1.794e-09 | 2.8409e-09 | 3.26e-09 | 6.0147e-09 | -- | -- | -- | -45.18% | -120.3%
| Train B | ND | 9 | 3 | ND |  | 2 | 2.5 | 9 | 9.5224e-07 | 3.5383e-06 | 1.2962e-06 | 4.8162e-06 | 2.2325e-09 | 8.2953e-09 | 2.2325e-09 | 8.2953e-09 | 4.1189e-09 | 1.5305e-08 |  |  | -- | -- |  | -115.2%
| Background | ND | ND | 5 | 5 |  | -- | -- | -- | -- | -- | -- | -- | -- | -- | -- | -- | -- | -- |  |  | -- | -- |  | --
1,2,3,4,7,8,9-HpCDF | Train A | ND | ND | 3 | 8 | 1,2,3,4,7,8,9-HpCDF | 1 | 1.5 | 2.5 | 6.49e-07 | 1.1419e-06 | 8.4682e-07 | 1.49e-06 | 1.4585e-09 | 2.5663e-09 | 1.4585e-09 | 2.5663e-09 | 2.691e-09 | 4.7349e-09 | 4.2034e-09 | 7.7554e-09 | -- | -- | -- | -55.05% | -101.1%
| Train B | ND | 10 | 5 | ND |  | 2 | 4 | 10 | 1.5236e-06 | 3.9314e-06 | 2.0739e-06 | 5.3514e-06 | 3.5719e-09 | 9.217e-09 | 3.5719e-09 | 9.217e-09 | 6.5903e-09 | 1.7006e-08 |  |  | -- | -- |  | -88.28%
| Background | ND | ND | 7 | 7 |  | -- | -- | -- | -- | -- | -- | -- | -- | -- | -- | -- | -- | -- |  |  | -- | -- |  | --
1,2,3,4,6,7,8,9-OCDF | Train A | ND | ND | 5 | 20 | 1,2,3,4,6,7,8,9-OCDF | 1 | 2.5 | 3.5 | 1.0817e-06 | 1.5987e-06 | 1.4114e-06 | 2.086e-06 | 2.4309e-09 | 3.5928e-09 | 2.4309e-09 | 3.5928e-09 | 4.485e-09 | 6.6288e-09 | 8.3469e-09 | 1.54e-08 | -- | -- | -- | -38.58% | -125.3%
| Train B | ND | 20 | 7 | ND |  | 2 | 10 | 20 | 3.809e-06 | 7.8629e-06 | 5.1847e-06 | 1.0703e-05 | 8.9299e-09 | 1.8434e-08 | 8.9299e-09 | 1.8434e-08 | 1.6476e-08 | 3.4011e-08 |  |  | -- | -- |  | -69.46%
| Background | ND | ND | 10 | 10 |  | -- | -- | -- | -- | -- | -- | -- | -- | -- | -- | -- | -- | -- |  |  | -- | -- |  | --
[6 empty] | Total dioxin/furan compounds | 1 | -- | -- | -- | -- | -- | -- | -- | -- | -- | -- | -- | -- | 1.6132e-07 | 2.9764e-07
a If the corresponding sample speciation value does not = "ND" or all active sample speciation values = "ND," Sample Speciation with Detection Limits (SSDL) = Sample Speciation. Otherwise, (i.e., if the corresponding sample speciation value = "ND" and
at least one of the active sample speciation values does not = "ND," Sample Speciation with Detection Limits (SSDL) = 0.5 * Detection Limit.
b Background-Corrected Concentration (BCC) = (SSDL / Test Sample Volume) - (Background Sample Speciation / Background Sample Volume)
c Dilution-Corrected Concentration (DCC) = BCC / Dilution Correction Factor
d Quantity of Pollutant Emitted (QPE) = DCC * Initial Plume Volume
e Emission Factor = QPE / No. of Items
f Emission Factor = QPE / Net Explosive Weight
Note on AB18: Julia Cavalier: Logic does not cover all circumstances. If three samples (total) are detected formulas must be changed manually.

## Cyanide
Cyanide Data and Emission Factor Calculations
B627 - M83A3 60-mm Illuminating Cartridge (projectile only)
Test Run Number | 1 | 2
Number of Items Tested | 1 | 1
Net Explosive Weight for All Items (lb) | 0.542 | 0.542
Initial Plume Volume (m3) | 781.25 | 781.25
Cyanide Sample Volume (m3)
Train A | 0.58298 | 0.57817
Train B | 0.57025 | 0.56232
Background | 0.58864 | 0.58864
Dilution Correction Factor | 0.58921 | 0.54202
BG Dilution Correction Factor | 0.58396 | 0.58396
Is Sample 1 Active? | Yes | Yes
Is Sample 2 Active? | Yes | Yes
Analytical Data Corrected for Volume at EPA Stationary Source Program Standard Conditions
Pollutant | Sample ID | Sample Speciation (mg/m3) |  | Detection Limits (mg/m3) |  | Pollutant | Run Number | Sample Speciation with Detection Limits (SSDL) (mg/m3)a |  | Background Corrected Concentration (BCC) (mg/m3)b |  | Dilution Corrected Concentration (DCC) (mg/m3)c |  | Quantity of Pollutant Emitted (QPE) (lb)d |  | Emission Factor (lb/item)e |  | Emission Factor (lb/lb NEW)f |  | Average Emission Factor |  | Detection Limit Based Concentration (mg/m3)g |  | Minimum Detection Limit Based Concentration (mg/m3) | Test Concentration Relative Percent Difference
|  | Run 1 | Run 2 | Run 1 | Run 2 |  |  | Train A | Train B | Train A | Train B | Train A | Train B | Train A | Train B | Train A | Train B | Train A | Train B | (lb/item) | (lb/lb NEW) | Train A | Train B
Hydrogen Cyanide | Train A | ND | ND | 0.1061 | 0.12309 | Hydrogen Cyanide | 1 | 0.05305 | 0.004417 | 0.045179 | 0 | 0.076677 | 0 | 0.00013207 | 0 | 0.00013207 | 0 | 0.00024366 | 0 | 0.00011556 | 0.0002132 | -- | -- | -- | -14.83%
| Train B | 0.004417 | ND | ND | 0.11367 |  | 2 | 0.061546 | 0.056836 | 0.054305 | 0.049595 | 0.10019 | 0.091501 | 0.00017256 | 0.0001576 | 0.00017256 | 0.0001576 | 0.00031838 | 0.00029077 |  |  | -- | --
| Background | 0.0078015 | 0.0078015 | ND | ND |  | -- | -- | -- | -- | -- | -- | -- | -- | -- | -- | -- | -- | -- |  |  | -- | --
a If the corresponding sample speciation value does not = "ND" or all active sample speciation values = "ND," Sample Speciation with Detection Limits (SSDL) = Sample Speciation. Otherwise, (i.e., if the corresponding sample speciation value = "ND" and
at least one of the active sample speciation values does not = "ND," Sample Speciation with Detection Limits (SSDL) = 0.5 * Detection Limit.
b Background Corrected Concentration (BCC) = Test Concentration - Background Concentration
Analytical Data | [5 empty] | c Dilution-Corrected Concentration (DCC) = BCC / Dilution Correction Factor
Pollutant | Sample ID | Sample Speciation (ug) |  | Detection Limits (ug) |  | d Quantity of Pollutant Emitted (QPE) =BDCC * Initial Plume Volume
e Emission Factor = QPE / No. of Items
|  | Run 1 | Run 2 | Run 1 | Run 2 | f Emission Factor = QPE / Net Explosive Weight
Hydrogen Cyanide | Train A | ND | ND | 61.8545 | 71.1676 | g If Average Emission Factor = "ND", Minimum Detection Limit Based Concentration = Test Minimum DL in mg/m3
| Train B | 2.575 | ND | ND | 65.7217
| Background | 4.5923 | 4.5923 | ND | ND
Note on AA19: Julia Cavalier: Logic does not cover all circumstances. In this case, only one sample was detected per run.

## Energetics
Energetics Data and Emission Factor Calculations
B627-M83A3 60-mm Illuminating Cartridge (projectile only)
Test Run Number | 1 | 2 | Background
Number of Items Tested | 1 | 1 | 0
Net Explosive Weight for All Items (lb) | 0.542 | 0.542 | ND
Initial Plume Volume (m3) | 781.25 | 781.25 | ND
Dilution Correction Factor | 0.76639 | 0.73466 | 0.58396
Is Sample 1 Active? | Yes | Yes | Yes
Is Sample 2 Active? | Yes | Yes | Yes
Energetic (Resin) Sample Volume (m3) Corrected to EPA Stationary Source Program Standard Conditions
Train A | 1.904 | 2.0311
Train B | 1.9289 | 1.9487
Background | 3.8477 | 3.8477
Pollutant | Sample ID | Sample Speciation (ug) |  | Detection Limits (ug) |  | Pollutant | Run Number | Sample Speciation with Detection Limits (SSDL) (ug)a |  | Background Corrected Concentration (BCC) (mg/m3)b |  | Dilution Corrected Concentration (DCC) (mg/m3)c |  | Quantity of Pollutant Emitted (QPE) (lb)d |  | Emission Factor (lb/item)e |  | Emission Factor (lb/lb NEW)f |  | Average Emission Factor |  | Detection Limit Based Concentration (mg/m3)g |  | Minimum Detection Limit Based Concentration (mg/m3) | Test Concentration Relative Percent Difference Between Samples | Test Concentration Relative Percent Difference Between Runs
|  | Run 1 | Run 2 | Run 1 | Run 2 |  |  | Train A | Train B | Train A | Train B | Train A | Train B | Train A | Train B | Train A | Train B | Train A | Train B | (lb/item) | (lb/lb NEW) | Train A | Train B
1,3,5-Trinitrobenzene | Train A | ND | ND | 0.395 | 0.395 | 1,3,5-Trinitrobenzene | 1 | ND | ND | ND | ND | ND | ND | ND | ND | ND | ND | ND | ND | ND | ND | 0.00020746 | 0.00020478 | 0.00019448 | ND | ND
| Train B | ND | ND | 0.395 | 0.395 |  | 2 | ND | ND | ND | ND | ND | ND | ND | ND | ND | ND | ND | ND |  |  | 0.00019448 | 0.0002027 |  | ND
| Background | ND | ND | 0.395 | 0.395 |  | -- | -- | -- | -- | -- | -- | -- | -- | -- | -- | -- | -- | -- |  |  | -- | -- |  | --
1,3-Dinitrobenzene | Train A | ND | ND | 0.489 | 0.489 | 1,3-Dinitrobenzene | 1 | ND | ND | ND | ND | ND | ND | ND | ND | ND | ND | ND | ND | ND | ND | 0.00025682 | 0.00025351 | 0.00024076 | ND | ND
| Train B | ND | ND | 0.489 | 0.489 |  | 2 | ND | ND | ND | ND | ND | ND | ND | ND | ND | ND | ND | ND |  |  | 0.00024076 | 0.00025093 |  | ND
| Background | ND | ND | 0.489 | 0.489 |  | -- | -- | -- | -- | -- | -- | -- | -- | -- | -- | -- | -- | -- |  |  | -- | -- |  | --
2,4,6-Trinitrotoluene | Train A | ND | ND | 0.0611 | 0.0611 | 2,4,6-Trinitrotoluene | 1 | ND | ND | ND | ND | ND | ND | ND | ND | ND | ND | ND | ND | ND | ND | 3.209e-05 | 3.1676e-05 | 3.0082e-05 | ND | ND
| Train B | ND | ND | 0.0611 | 0.0611 |  | 2 | ND | ND | ND | ND | ND | ND | ND | ND | ND | ND | ND | ND |  |  | 3.0082e-05 | 3.1354e-05 |  | ND
| Background | ND | ND | 0.0611 | 0.0611 |  | -- | -- | -- | -- | -- | -- | -- | -- | -- | -- | -- | -- | -- |  |  | -- | -- |  | --
2,4-Dinitrotoluene | Train A | ND | ND | 0.0992 | 0.0992 | 2,4-Dinitrotoluene | 1 | ND | ND | ND | ND | ND | ND | ND | ND | ND | ND | ND | ND | ND | ND | 5.21e-05 | 5.1428e-05 | 4.8841e-05 | ND | ND
| Train B | ND | ND | 0.0992 | 0.0992 |  | 2 | ND | ND | ND | ND | ND | ND | ND | ND | ND | ND | ND | ND |  |  | 4.8841e-05 | 5.0905e-05 |  | ND
| Background | ND | ND | 0.0992 | 0.0992 |  | -- | -- | -- | -- | -- | -- | -- | -- | -- | -- | -- | -- | -- |  |  | -- | -- |  | --
2,6-Dinitrotoluene | Train A | ND | ND | 0.142 | 0.142 | 2,6-Dinitrotoluene | 1 | ND | ND | ND | ND | ND | ND | ND | ND | ND | ND | ND | ND | ND | ND | 7.4579e-05 | 7.3616e-05 | 6.9913e-05 | ND | ND
| Train B | ND | ND | 0.142 | 0.142 |  | 2 | ND | ND | ND | ND | ND | ND | ND | ND | ND | ND | ND | ND |  |  | 6.9913e-05 | 7.2868e-05 |  | ND
| Background | ND | ND | 0.142 | 0.142 |  | -- | -- | -- | -- | -- | -- | -- | -- | -- | -- | -- | -- | -- |  |  | -- | -- |  | --
2-Amino-4,6-dinitrotoluene | Train A | ND | ND | 0.0636 | 0.0636 | 2-Amino-4,6-dinitrotoluene | 1 | ND | ND | ND | ND | ND | ND | ND | ND | ND | ND | ND | ND | ND | ND | 3.3403e-05 | 3.2972e-05 | 3.1313e-05 | ND | ND
| Train B | ND | ND | 0.0636 | 0.0636 |  | 2 | ND | ND | ND | ND | ND | ND | ND | ND | ND | ND | ND | ND |  |  | 3.1313e-05 | 3.2637e-05 |  | ND
| Background | ND | ND | 0.0636 | 0.0636 |  | -- | -- | -- | -- | -- | -- | -- | -- | -- | -- | -- | -- | -- |  |  | -- | -- |  | --
2-Nitrotoluene | Train A | ND | ND | 0.298 | 0.298 | 2-Nitrotoluene | 1 | ND | ND | ND | ND | ND | ND | ND | ND | ND | ND | ND | ND | ND | ND | 0.00015651 | 0.00015449 | 0.00014672 | ND | ND
| Train B | ND | ND | 0.298 | 0.298 |  | 2 | ND | ND | ND | ND | ND | ND | ND | ND | ND | ND | ND | ND |  |  | 0.00014672 | 0.00015292 |  | ND
| Background | ND | ND | 0.298 | 0.298 |  | -- | -- | -- | -- | -- | -- | -- | -- | -- | -- | -- | -- | -- |  |  | -- | -- |  | --
4-Amino-2,6-dinitrotoluene | Train A | ND | ND | 0.0566 | 0.0566 | 4-Amino-2,6-dinitrotoluene | 1 | ND | ND | ND | ND | ND | ND | ND | ND | ND | ND | ND | ND | ND | ND | 2.9727e-05 | 2.9343e-05 | 2.7867e-05 | ND | ND
| Train B | ND | ND | 0.0566 | 0.0566 |  | 2 | ND | ND | ND | ND | ND | ND | ND | ND | ND | ND | ND | ND |  |  | 2.7867e-05 | 2.9044e-05 |  | ND
| Background | ND | ND | 0.0566 | 0.0566 |  | -- | -- | -- | -- | -- | -- | -- | -- | -- | -- | -- | -- | -- |  |  | -- | -- |  | --
4-Nitrotoluene | Train A | ND | 2.6417 | 0.245 | ND | 4-Nitrotoluene | 1 | 0.1225 | 2.127 | 0 | 0.00074129 | 0 | 0.00096724 | 0 | 1.6659e-06 | 0 | 1.6659e-06 | 0 | 3.0737e-06 | 3.4281e-06 | 6.325e-06 | -- | -- | -- | -177.9% | -133.3%
| Train B | 2.127 | 8.829 | ND | ND |  | 2 | 2.6417 | 8.829 | 0.00095417 | 0.0041842 | 0.0012988 | 0.0056954 | 2.237e-06 | 9.8096e-06 | 2.237e-06 | 9.8096e-06 | 4.1273e-06 | 1.8099e-05 |  |  | -- | -- |  | -110.8%
| Background | 1.0596 | 1.0596 | ND | ND |  | -- | -- | -- | -- | -- | -- | -- | -- | -- | -- | -- | -- | -- |  |  | -- | -- |  | --
HMX | Train A | 115.0764 | ND | ND | 7.22 | HMX | 1 | 115.0764 | 3.61 | 0.024395 | 0 | 0.031831 | 0 | 5.4824e-05 | 0 | 5.4824e-05 | 0 | 0.00010115 | 0 | 1.3706e-05 | 2.5288e-05 | -- | -- | -- | 188% | 178%
| Train B | ND | ND | 7.22 | 7.22 |  | 2 | 3.61 | 3.61 | 0 | 0 | 0 | 0 | 0 | 0 | 0 | 0 | 0 | 0 |  |  | -- | -- |  | -4.139%
| Background | 105.6717 | 105.6717 | ND | ND |  | -- | -- | -- | -- | -- | -- | -- | -- | -- | -- | -- | -- | -- |  |  | -- | -- |  | --
Nitrobenzene | Train A | ND | ND | 0.339 | 0.339 | Nitrobenzene | 1 | ND | ND | ND | ND | ND | ND | ND | ND | ND | ND | ND | ND | ND | ND | 0.00017804 | 0.00017575 | 0.00016691 | ND | ND
| Train B | ND | ND | 0.339 | 0.339 |  | 2 | ND | ND | ND | ND | ND | ND | ND | ND | ND | ND | ND | ND |  |  | 0.00016691 | 0.00017396 |  | ND
| Background | ND | ND | 0.339 | 0.339 |  | -- | -- | -- | -- | -- | -- | -- | -- | -- | -- | -- | -- | -- |  |  | -- | -- |  | --
Nitroglycerin | Train A | ND | ND | 0.288 | 0.288 | Nitroglycerin | 1 | ND | ND | ND | ND | ND | ND | ND | ND | ND | ND | ND | ND | ND | ND | 0.00015126 | 0.00014931 | 0.0001418 | ND | ND
| Train B | ND | ND | 0.288 | 0.288 |  | 2 | ND | ND | ND | ND | ND | ND | ND | ND | ND | ND | ND | ND |  |  | 0.0001418 | 0.00014779 |  | ND
| Background | ND | ND | 0.288 | 0.288 |  | -- | -- | -- | -- | -- | -- | -- | -- | -- | -- | -- | -- | -- |  |  | -- | -- |  | --
PETN | Train A | ND | ND | 0.309 | 0.309 | PETN | 1 | ND | ND | ND | ND | ND | ND | ND | ND | ND | ND | ND | ND | ND | ND | 0.00016229 | 0.00016019 | 0.00015213 | ND | ND
| Train B | ND | ND | 0.309 | 0.309 |  | 2 | ND | ND | ND | ND | ND | ND | ND | ND | ND | ND | ND | ND |  |  | 0.00015213 | 0.00015856 |  | ND
| Background | ND | ND | 0.309 | 0.309 |  | -- | -- | -- | -- | -- | -- | -- | -- | -- | -- | -- | -- | -- |  |  | -- | -- |  | --
RDX | Train A | ND | ND | 0.0396 | 0.0396 | RDX | 1 | ND | ND | ND | ND | ND | ND | ND | ND | ND | ND | ND | ND | ND | ND | 2.0798e-05 | 2.053e-05 | 1.9497e-05 | ND | ND
| Train B | ND | ND | 0.0396 | 0.0396 |  | 2 | ND | ND | ND | ND | ND | ND | ND | ND | ND | ND | ND | ND |  |  | 1.9497e-05 | 2.0321e-05 |  | ND
| Background | 1.0302 | 1.0302 | ND | ND |  | -- | -- | -- | -- | -- | -- | -- | -- | -- | -- | -- | -- | -- |  |  | -- | -- |  | --
Tetryl | Train A | 0.96874 | ND | ND | 0.0899 | Tetryl | 1 | 0.96874 | 0.04495 | 0.00050879 | 2.3303e-05 | 0.00066387 | 3.0406e-05 | 1.1434e-06 | 5.237e-08 | 1.1434e-06 | 5.237e-08 | 2.1096e-06 | 9.6624e-08 | 3.2544e-07 | 6.0044e-07 | -- | -- | -- | 182.5% | 168.7%
| Train B | ND | ND | 0.0899 | 0.0899 |  | 2 | 0.04495 | 0.04495 | 2.2131e-05 | 2.3066e-05 | 3.0124e-05 | 3.1397e-05 | 5.1885e-08 | 5.4077e-08 | 5.1885e-08 | 5.4077e-08 | 9.5728e-08 | 9.9774e-08 |  |  | -- | -- |  | -4.139%
| Background | ND | ND | 0.0899 | 0.0899 |  | -- | -- | -- | -- | -- | -- | -- | -- | -- | -- | -- | -- | -- |  |  | -- | -- |  | --
a If the corresponding sample speciation value does not = "ND" or all active sample speciation values = "ND," Sample Speciation with Detection Limits (SSDL) = Sample Speciation. Otherwise, (i.e., if the corresponding sample speciation value = "ND" and
at least one of the active sample speciation values does not = "ND," Sample Speciation with Detection Limits (SSDL) = 0.5 * Detection Limit.
b Background Corrected Concentration (BCC) = Test Mass/Test Sample Volume - Background Mass/ Background Sample Volume
c Dilution-Corrected Concentration (DCC) = BCC / Dilution Correction Factor
d Quantity of Pollutant Emitted (QPE) =BDCC * Initial Plume Volume
e Emission Factor = QPE / No. of Items
f Emission Factor = QPE / Net Explosive Weight
g If Average Emission Factor = "ND", Minimum Detection Limit Based Concentration = Test DL/Test Sample volume in mg/m3
Note on AB17: Julia Cavalier: Logic does not cover all circumstances. If three samples (total) are detected formulas must be changed manually.

## CEM
CEM Data and CEM Emission Factor Calculations
B627 - M83A3 60-mm Illuminating Cartridge (projectile only)
Test Run Number | 1 | 2 | Background
Number of Items Tested | 1 | 1 | 0
Net Explosive Weight for All Items (lb) | 0.542 | 0.542 | NA
Initial Plume Volume (m3) | 781.25 | 781.25 | 781.25
CEM Dilution Correction Factor | 0.67741 | 0.63797 | 0.6253
Pollutant | Sample ID | Sample Speciation (ppmv) |  | Pollutant | Run Number | Molecular Weight (g/gmol) | Concentration (mg/m3)a |  | Background Corrected Concentration (BCC) (mg/m3)b | Dilution Corrected Concentration (DCC) (mg/m3)c | Quantity of Pollutant Emitted (lb)d | Emission Factor (lb/item)e | Emission Factor (lb/lb NEW)f | Average Emission Factor |  | Test Concentration Relative Percent Difference
|  | Run 1 | Run 2 |  |  |  | Sample 1 | Background | [5 empty] | (lb/item) | (lb/lb NEW)
CO | Sample 1 | 1.1815 | 1.6862 | CO | 1 | 28 | 1.3762 | 0.059836 | 1.3114 | 1.9359 | 0.0033343 | 0.0033343 | 0.0061519 | 0.0040695 | 0.0075083 | -35.2%
| Background | 0.05137 | 0.15517 |  | 2 |  | 1.9641 | 0.18074 | 1.7797 | 2.7896 | 0.0048047 | 0.0048047 | 0.0088647
[5 empty] | -- |  | -- | -- | -- | -- | -- | -- | --
NOx | Sample 1 | 1.6751 | 1.5494 | NOx | 1 | 46 | 3.2055 | 0.028367 | 3.1748 | 4.6866 | 0.008072 | 0.008072 | 0.014893 | 0.0078707 | 0.014522 | 7.799%
| Background | 0.014824 | 0.063539 |  | 2 |  | 2.9649 | 0.12159 | 2.8408 | 4.4529 | 0.0076694 | 0.0076694 | 0.01415
[5 empty] | -- |  | -- | -- | -- | -- | -- | -- | --
HCl | Sample 1 | 0.1206 | 0.14237 | HCl | 1 | 36 | 0.18062 | 0.21072 | 0 | 0 | 0 | 0 | 0 | 0 | 0 | -16.56%
| Background | 0.1407 | 0.18305 |  | 2 |  | 0.21322 | 0.27414 | 0 | 0 | 0 | 0 | 0
[5 empty] | -- |  | -- | -- | -- | -- | -- | -- | --
CO2 | Sample 1 | 413.7298 | 397.7721 | CO2 | 1 | 44 | 757.2911 | 709.087 | 0 | 0 | 0 | 0 | 0 | 0.035652 | 0.065779 | 3.933%
| Background | 387.3946 | 375.7303 |  | 2 |  | 728.082 | 687.7367 | 26.4117 | 41.3994 | 0.071305 | 0.071305 | 0.13156
[5 empty] | -- |  | -- | -- | -- | -- | -- | -- | --
SO2 | Sample 1 | 0.01012 | 0.020202 | SO2 | 1 | 64 | 0.026942 | -0.026942 | 0.05613 | 0.08286 | 0.00014271 | 0.00014271 | 0.00026331 | 0.00014396 | 0.00026561 | -66.5%
| Background | -0.01012 | 0 |  | 2 |  | 0.053786 | 0 | 0.053786 | 0.084307 | 0.00014521 | 0.00014521 | 0.00026791
[5 empty] | -- |  | -- | -- | -- | -- | -- | -- | --
a Concentration = ppmv concentration of CEM * Molecular Weight* conversion factor
b Background Corrected Concentration (BCC) = Sample Concentration - Background Concentration
c Dilution-Corrected Concentration (DCC) = BCC / Dilution Correction Factor
d Quantity of Pollutant Emitted (QPE) = DCC * Initial Plume Volume
e Emission Factor = QPE / No. of Items
f Emission Factor = QPE / Net Explosive Weight
Note on I11: Kaobrian: note: do not "pull down" these formulas

## Aldehyde
TO-11 Carbonyl Data and Emission Factor Calculations
B627 - M83A3 60-mm Illuminating Cartridge (projectile only)
Test Run Number | 1 | 2
Number of Items Tested | 1 | 1
Net Explosive Weight for All Items (lb) | 0.542 | 0.542
Initial Plume Volume (m3) | 781.25 | 781.25
Aldehdye Sample Volume (m3)
Train A | 0.023206 | 0.020942
Train B | 0.02547 | 0.024055
Background | 0.02547 | 0.02547
Aldehyde Dilution Correction Factor | 0.573 | 0.52463
Aldehyde BG Dilution Correction Factor | 0.56433 | 0.56433
Is Train A Active? | Yes | Yes
Is Train B Active? | Yes | Yes
Pollutant | Sample ID | Sample Speciation (ug) |  | Detection Limits (ug) |  | Pollutant | Run Number | Sample Speciation with Detection Limits (SSDL) (ug)a |  | Background Corrected Concentration (BCC) (mg/m3)b |  | Dilution Corrected Concentration (DCC) (mg/m3)c |  | Quantity of Pollutant Emitted (QPE) (lb)d |  | Emission Factor (lb/item)e |  | Emission Factor (lb/lb NEW)f |  | Average Emission Factor |  | Detection Limit Based Concentration (mg/m3)g |  | Minimum Detection Limit Based Concentration (mg/m3) | Test Concentration Relative Percent Difference Between Samples | Test Concentration Relative Percent Difference Between Runs
|  | Run 1 | Run 2 | Run 1 | Run 2 |  |  | Sample 1 | Sample 2 | Sample 1 | Sample 2 | Sample 1 | Sample 2 | Sample 1 | Sample 2 | Sample 1 | Sample 2 | Sample 1 | Sample 2 | (lb/item) | (lb/lb NEW) | Train A | Train B
2,5 Dimethlbenzaldehyde | Sample 1 | ND | ND | 0.015 | 0.015 | 2,5 Dimethlbenzaldehyde | 1 | ND | ND | ND | ND | ND | ND | ND | ND | ND | ND | ND | ND | ND | ND | 0.00064638 | 0.00058893 | 0.00058893 | ND | ND
| Sample 2 | ND | ND | 0.015 | 0.015 |  | 2 | ND | ND | ND | ND | ND | ND | ND | ND | ND | ND | ND | ND |  |  | 0.00071626 | 0.00062357 |  | ND
| Background | ND | ND | 0.015 | 0.015 |  | -- | -- | -- | -- | -- | -- | -- | -- | -- | -- | -- | -- | -- |  |  | -- | -- |  | --
Acetaldehyde | Sample 1 | 0.572 | 0.366 | ND | ND | Acetaldehyde | 1 | 0.572 | 0.646 | 0.015281 | 0.015995 | 0.026668 | 0.027915 | 4.5932e-05 | 4.8079e-05 | 4.5932e-05 | 4.8079e-05 | 8.4745e-05 | 8.8707e-05 | 4.0724e-05 | 7.5137e-05 | -- | -- | -- | -2.857% | 26.94%
| Sample 2 | 0.646 | 0.497 | ND | ND |  | 2 | 0.366 | 0.497 | 0.0088993 | 0.012083 | 0.016963 | 0.023032 | 2.9216e-05 | 3.967e-05 | 2.9216e-05 | 3.967e-05 | 5.3905e-05 | 7.3192e-05 |  |  | -- | -- |  | -16.7%
| Background | 0.235 | 0.235 | ND | ND |  | -- | -- | -- | -- | -- | -- | -- | -- | -- | -- | -- | -- | -- |  |  | -- | -- |  | --
Acetone | Sample 1 | 0.327 | 0.284 | ND | ND | Acetone | 1 | 0.327 | 0.356 | 0 | 0 | 0 | 0 | 0 | 0 | 0 | 0 | 0 | 0 | 0 | 0 | -- | -- | -- | 0.812% | 4.076%
| Sample 2 | 0.356 | 0.322 | ND | ND |  | 2 | 0.284 | 0.322 | 0 | 0 | 0 | 0 | 0 | 0 | 0 | 0 | 0 | 0 |  |  | -- | -- |  | 1.301%
| Background | 0.381 | 0.381 | ND | ND |  | -- | -- | -- | -- | -- | -- | -- | -- | -- | -- | -- | -- | -- |  |  | -- | -- |  | --
Benzaldehyde | Sample 1 | 0.042 | 0.035 | ND | ND | Benzaldehyde | 1 | 0.042 | 0.042 | 0.00081326 | 0.00065238 | 0.0014193 | 0.0011385 | 2.4446e-06 | 1.961e-06 | 2.4446e-06 | 1.961e-06 | 4.5103e-06 | 3.618e-06 | 2.2035e-06 | 4.0656e-06 | -- | -- | -- | 9.302% | 8.783%
| Sample 2 | 0.042 | 0.036 | ND | ND |  | 2 | 0.035 | 0.036 | 0.00075878 | 0.00058407 | 0.0014463 | 0.0011133 | 2.4911e-06 | 1.9175e-06 | 2.4911e-06 | 1.9175e-06 | 4.5961e-06 | 3.5378e-06 |  |  | -- | -- |  | 11.03%
| Background | 0.025 | 0.025 | ND | ND |  | -- | -- | -- | -- | -- | -- | -- | -- | -- | -- | -- | -- | -- |  |  | -- | -- |  | --
Butyraldehyde | Sample 1 | 0.198 | 0.172 | ND | ND | Butyraldehyde | 1 | 0.198 | 0.227 | 0 | 0 | 0 | 0 | 0 | 0 | 0 | 0 | 0 | 0 | 0 | 0 | -- | -- | -- | -4.359% | 6.919%
| Sample 2 | 0.227 | 0.194 | ND | ND |  | 2 | 0.172 | 0.194 | 0 | 0 | 0 | 0 | 0 | 0 | 0 | 0 | 0 | 0 |  |  | -- | -- |  | 1.822%
| Background | 0.257 | 0.257 | ND | ND |  | -- | -- | -- | -- | -- | -- | -- | -- | -- | -- | -- | -- | -- |  |  | -- | -- |  | --
Crotonaldehyde | Sample 1 | 0.083 | 0.048 | ND | ND | Crotonaldehyde | 1 | 0.083 | 0.073 | 0.0022611 | 0.0015506 | 0.0039461 | 0.0027061 | 6.7967e-06 | 4.6609e-06 | 6.7967e-06 | 4.6609e-06 | 1.254e-05 | 8.5994e-06 | 4.0649e-06 | 7.4999e-06 | -- | -- | -- | 22.06% | 49.85%
| Sample 2 | 0.073 | 0.038 | ND | ND |  | 2 | 0.048 | 0.038 | 0.0010875 | 0.00037521 | 0.002073 | 0.0007152 | 3.5704e-06 | 1.2318e-06 | 3.5704e-06 | 1.2318e-06 | 6.5875e-06 | 2.2727e-06 |  |  | -- | -- |  | 36.8%
| Background | 0.033 | 0.033 | ND | ND |  | -- | -- | -- | -- | -- | -- | -- | -- | -- | -- | -- | -- | -- |  |  | -- | -- |  | --
Formaldehyde | Sample 1 | 0.118 | 0.093 | ND | ND | Formaldehyde | 1 | 0.118 | 0.143 | 0 | 0 | 0 | 0 | 0 | 0 | 0 | 0 | 0 | 0 | 0 | 0 | -- | -- | -- | -9.899% | 14.84%
| Sample 2 | 0.143 | 0.115 | ND | ND |  | 2 | 0.093 | 0.115 | 0 | 0 | 0 | 0 | 0 | 0 | 0 | 0 | 0 | 0 |  |  | -- | -- |  | -7.371%
| Background | 0.149 | 0.149 | ND | ND |  | -- | -- | -- | -- | -- | -- | -- | -- | -- | -- | -- | -- | -- |  |  | -- | -- |  | --
Hexaldehyde | Sample 1 | 0.043 | 0.029 | ND | ND | Hexaldehyde | 1 | 0.043 | 0.043 | 0.00065703 | 0.00049232 | 0.0011467 | 0.0008592 | 1.9749e-06 | 1.4799e-06 | 1.9749e-06 | 1.4799e-06 | 3.6438e-06 | 2.7304e-06 | 1.4994e-06 | 2.7664e-06 | -- | -- | -- | 9.302% | 17.73%
| Sample 2 | 0.043 | 0.038 | ND | ND |  | 2 | 0.029 | 0.038 | 0.00028978 | 0.00048471 | 0.00055235 | 0.00092391 | 9.5134e-07 | 1.5913e-06 | 9.5134e-07 | 1.5913e-06 | 1.7552e-06 | 2.936e-06 |  |  | -- | -- |  | -13.15%
| Background | 0.03 | 0.03 | ND | ND |  | -- | -- | -- | -- | -- | -- | -- | -- | -- | -- | -- | -- | -- |  |  | -- | -- |  | --
Isovaleraldehyde | Sample 1 | 0.012 | ND | ND | 0.012 | Isovaleraldehyde | 1 | 0.012 | 0.006 | 0.00051711 | 0.00023557 | 0.00090246 | 0.00041112 | 1.5544e-06 | 7.081e-07 | 1.5544e-06 | 7.081e-07 | 2.8678e-06 | 1.3065e-06 | 1.0055e-06 | 1.8551e-06 | -- | -- | -- | 74.81% | 33.64%
| Sample 2 | ND | ND | 0.012 | 0.012 |  | 2 | 0.006 | 0.006 | 0.00028651 | 0.00024943 | 0.00054611 | 0.00047544 | 9.4059e-07 | 8.1887e-07 | 9.4059e-07 | 8.1887e-07 | 1.7354e-06 | 1.5108e-06 |  |  | -- | -- |  | 13.84%
| Background | ND | ND | 0.012 | 0.012 |  | -- | -- | -- | -- | -- | -- | -- | -- | -- | -- | -- | -- | -- |  |  | -- | -- |  | --
Propionaldehyde | Sample 1 | 0.062 | 0.045 | ND | ND | Propionaldehyde | 1 | 0.062 | 0.068 | 0.0018346 | 0.0018326 | 0.0032017 | 0.0031984 | 5.5145e-06 | 5.5087e-06 | 5.5145e-06 | 5.5087e-06 | 1.0174e-05 | 1.0164e-05 | 5.0354e-06 | 9.2905e-06 | -- | -- | -- | 0.07171% | 21.36%
| Sample 2 | 0.068 | 0.052 | ND | ND |  | 2 | 0.045 | 0.052 | 0.0013823 | 0.0013952 | 0.0026348 | 0.0026594 | 4.5381e-06 | 4.5805e-06 | 4.5381e-06 | 4.5805e-06 | 8.3728e-06 | 8.4511e-06 |  |  | -- | -- |  | -0.5995%
| Background | 0.021 | 0.021 | ND | ND |  | -- | -- | -- | -- | -- | -- | -- | -- | -- | -- | -- | -- | -- |  |  | -- | -- |  | --
o,m,p-Tolualdehyde | Sample 1 | 0.108 | 0.081 | ND | ND | o,m,p-Tolualdehyde | 1 | 0.108 | 0.086 | 0.00082695 | 0 | 0.0014432 | 0 | 2.4857e-06 | 0 | 2.4857e-06 | 0 | 4.5862e-06 | 0 | 9.2004e-07 | 1.6975e-06 | -- | -- | -- | 31.81% | 16.92%
| Sample 2 | 0.086 | 0.07 | ND | ND |  | 2 | 0.081 | 0.07 | 0.00036383 | 0 | 0.00069349 | 0 | 1.1944e-06 | 0 | 1.1944e-06 | 0 | 2.2038e-06 | 0 |  |  | -- | -- |  | 28.26%
| Background | 0.096 | 0.096 | ND | ND |  | -- | -- | -- | -- | -- | -- | -- | -- | -- | -- | -- | -- | -- |  |  | -- | -- |  | --
Valeraldehyde | Sample 1 | 0.019 | 0.012 | ND | ND | Valeraldehyde | 1 | 0.019 | 0.025 | 0.00034038 | 0.00050317 | 0.00059403 | 0.00087814 | 1.0231e-06 | 1.5125e-06 | 1.0231e-06 | 1.5125e-06 | 1.8877e-06 | 2.7905e-06 | 9.3114e-07 | 1.718e-06 | -- | -- | -- | -18.09% | 37%
| Sample 2 | 0.025 | 0.016 | ND | ND |  | 2 | 0.012 | 0.016 | 0.00013501 | 0.00022714 | 0.00025735 | 0.00043296 | 4.4324e-07 | 7.4571e-07 | 4.4324e-07 | 7.4571e-07 | 8.1779e-07 | 1.3758e-06 |  |  | -- | -- |  | -14.88%
| Background | 0.012 | 0.012 | ND | ND |  | -- | -- | -- | -- | -- | -- | -- | -- | -- | -- | -- | -- | -- |  |  | -- | -- |  | --
a If the corresponding sample speciation value does not = "ND" or all active sample speciation values = "ND," Sample Speciation with Detection Limits (SSDL) = Sample Speciation. Otherwise, (i.e., if the corresponding sample speciation value = "ND" and
at least one of the active sample speciation values does not = "ND," Sample Speciation with Detection Limits (SSDL) = 0.5 * Detection Limit.
b Background Corrected Concentration (BCC) = Test Concentration - Background Concentration
c Dilution-Corrected Concentration (DCC) = BCC / Dilution Correction Factor
d Quantity of Pollutant Emitted (QPE) =BDCC * Initial Plume Volume
e Emission Factor = QPE / No. of Items
f Emission Factor = QPE / Net Explosive Weight
g If Average Emission Factor = "ND", Minimum Detection Limit Based Concentration = Test Minimum DL in mg/m3
Note on AB18: Julia Cavalier: Logic does not cover all circumstances. If three samples (total) are detected formulas must be changed manually.