## Summary Data
Summary Data
Description of Munition Item Tested | Cartridge, 60-mm Mortar, Short Range Practice, M766
DODIC | B645
Test Location | Aberdeen Proving Ground
Date Background Run Conducted | 7/27/2004, 7/28/2004
Number of Test Runs Conducted | 2
Test Run Number | 1 | 2 | Background
Date Test Run Conducted | 2004-07-27 | 2004-07-28 | 7/27/2004, 7/28/2004
No. of Items Tested | 1 | 1 | 0
Net Explosive Weight for One Item (lb) | 0.0065563 | 0.0065563 | NA
Net Explosive Weight for All Items (lb) | 0.0065563 | 0.0065563 | NA
Initial Plume Volume (m3) | 14.7248 | 14.7248 | 14.7248

## Final EF Sum
Summary of CO2, Criteria Pollutant, TSP, Toxic Chemical, and Hazardous Air Pollutant Emission Factors
B645 - Cartridge, 60-mm Mortar, Short Range Practice, M766
CAS # | Pollutant (Official [AP-42] Notation) | Pollutant (Test Notation) | Emission Factor |  | HAP | Toxic | Detection Limit Based Concentration (mg/m3)
|  |  | lb/item | lb/lb NEW
Carbon Dioxide, Criteria Pollutants, Methane, and Total Suspended Particulate
124-38-9 | Carbon dioxide | CO2 | 0.006265 | 0.95558 | No | No | --
630-08-0 | Carbon monoxide | CO | 0.0078252 | 1.1935 | No | No | --
7439-92-1 | Lead | Lead | 1.3407e-05 | 0.0020449 | Yes | Yes | --
74-82-8 | Methane | Methane | 2.5509e-05 | 0.0038908 | No | No | --
-- | Oxides of nitrogen | NOx | 9.7561e-05 | 0.014881 | No | No | --
-- | PM-2.5 | PM2.5 | 0.0012433 | 0.18964 | No | No | --
-- | PM-10 | PM10 | 0.0014048 | 0.21427 | No | No | --
7446-09-5 | Sulfur dioxide | SO2 | ND | ND | No | No | 0.26624
12789-66-1 | Total suspended particulate | TSP | 0.0012684 | 0.19347 | No | No | --
Hazardous Air Pollutants and Toxic Chemicals
83-32-9 | Acenaphthene | Acenaphthene | 4.3244e-10 | 6.5958e-08 | Yes | No | --
208-96-8 | Acenaphthylene | Acenaphthylene | 1.3296e-08 | 2.028e-06 | Yes | No | --
75-07-0 | Acetaldehyde | Acetaldehyde | 1.1709e-06 | 0.00017859 | Yes | Yes | --
75-05-8 | Acetonitrile | Acetonitrile | 2.3908e-06 | 0.00036467 | Yes | Yes | --
107-02-8 | Acrolein | Acrolein | ND | ND | Yes | Yes | 0.0076075
107-13-1 | Acrylonitrile | Acrylonitrile | 3.6121e-07 | 5.5094e-05 | Yes | Yes | --
107-05-1 | Allyl chloride | 3-Chloropropene | ND | ND | Yes | Yes | 0.0015918
7429-90-5 | Aluminum | Aluminum | 2.9099e-05 | 0.0044383 | No | Yes | --
7664-41-7 | Ammonia | NH3 | 1.4922e-05 | 0.0022761 | No | Yes | --
120-12-7 | Anthracene | Anthracene | ND | ND | Yes | Yes | 0.016806
7440-36-0 | Antimony | Antimony | 7.5342e-06 | 0.0011492 | Yes | Yes | --
7440-38-2 | Arsenic | Arsenic | 3.7131e-08 | 5.6634e-06 | Yes | Yes | --
7440-39-3 | Barium | Barium | 7.126e-06 | 0.0010869 | No | Yes | --
71-43-2 | Benzene | Benzene | 4.0759e-06 | 0.00062168 | Yes | Yes | --
56-55-3 | Benzo[a]anthracene | Benzo(a)anthracene | ND | ND | Yes | Yes | 1.6806e-05
205-99-2 | Benzo[b]fluoranthene | Benzo(b)fluoranthene | 4.9218e-10 | 7.507e-08 | Yes | Yes | --
207-08-9 | Benzo[k]fluoranthene | Benzo(k)fluoranthene | 2.16e-10 | 3.2946e-08 | Yes | Yes | --
191-24-2 | Benzo[g,h,i]perylene | Benzo(g,h,i)perylene | 2.2133e-09 | 3.3758e-07 | Yes | Yes | --
50-32-8 | Benzo[a]pyrene | Benzo(a)pyrene | ND | ND | Yes | Yes | 0.016806
192-97-2 | Benzo[e]pyrene | Benzo(e)pyrene | 7.0669e-10 | 1.0779e-07 | Yes | No | --
7440-41-7 | Beryllium | Beryllium | ND | ND | Yes | Yes | 0.0004
75-25-2 | Bromoform | Bromoform | ND | ND | Yes | Yes | 0.0021027
74-83-9 | Bromomethane | Bromomethane | ND | ND | Yes | Yes | 0.0007899
101-55-3 | 4-Bromophenylphenylether | 4-bromophenyl-phenylether | ND | ND | Yes | Yes | 0.016806
106-99-0 | 1,3-Butadiene | 1,3-Butadiene | ND | ND | Yes | Yes | 0.045003
75-65-0 | t-Butyl alcohol | tert-Butyl Alcohol | ND | ND | Yes | Yes | 0.00061668
85-68-7 | Butylbenzylphthalate | Butylbenzylphthalate | ND | ND | Yes | No | 0.016806
123-72-8 | Butyraldehyde | Butyraldehyde | ND | ND | No | Yes | 0.0076075
7440-43-9 | Cadmium | Cadmium | 7.4262e-08 | 1.1327e-05 | Yes | Yes | --
75-15-0 | Carbon disulfide | Carbon Disulfide | ND | ND | Yes | Yes | 0.0015808
56-23-5 | Carbon tetrachloride | Carbontetrachloride | ND | ND | Yes | Yes | 0.0012813
106-47-8 | 4-Chloroaniline | 4-chloroaniline | ND | ND | No | Yes | 0.016806
108-90-7 | Chlorobenzene | Chlorobenzene | ND | ND | Yes | Yes | 0.00094016
75-45-6 | Chlorodifluoromethane | Chlorodifluoromethane | ND | ND | No | Yes | 0.0035972
75-00-3 | Chloroethane | Chloroethane | ND | ND | Yes | Yes | 0.00053681
111-91-1 | bis(2-Chloroethoxy)methane | Bis(2-chloroethoxy)methane | ND | ND | No | Yes | 0.016806
111-44-4 | Bis(2-chloroethyl)ether | Bis(2-chloroethyl)ether | ND | ND | Yes | Yes | 0.016806
67-66-3 | Chloroform | Chloroform | ND | ND | Yes | Yes | 0.00099008
74-87-3 | Chloromethane | Chloromethane | ND | ND | Yes | Yes | 0.00042008
91-58-7 | 2-Chloronaphthalene | 2-chloronaphthalene | ND | ND | Yes | No | 0.016806
95-57-8 | 2-Chlorophenol | 2-chlorophenol | ND | ND | No | Yes | 0.016806
7005-72-3 | 4-chlorophenyl-phenylether | 4-chlorophenyl-phenylether | ND | ND | Yes | No | 0.016806
7440-47-3 | Chromium | Chromium | 1.2085e-07 | 1.8433e-05 | Yes | Yes | --
18540-29-9 | Hexavalent chromium | Hexavalent Chromium | ND | ND | Yes | Yes | 0.57817
218-01-9 | Chrysene | Chrysene | ND | ND | Yes | Yes | 1.6806e-05
7440-48-4 | Cobalt | Cobalt | ND | ND | Yes | Yes | 0.0004
106-44-5 | p-Cresol | 4-methylphenol | ND | ND | Yes | Yes | 0.016806
4170-30-3 | Crotonaldehyde | Crotonaldehyde | ND | ND | No | Yes | 0.0076075
98-82-8 | Cumene | Cumene | ND | ND | Yes | Yes | 0.00099998
57-12-5 | Particulate cyanide | Particulate Cyanide | ND | ND | Yes | Yes | 0.013328
53-70-3 | Dibenz[a,h]anthracene | Dibenz(a,h)anthracene | ND | ND | Yes | Yes | 1.6806e-05
132-64-9 | Dibenzofuran | Dibenzofuran | ND | ND | Yes | Yes | 0.016806
106-93-4 | 1,2-Dibromoethane | 1,2-Dibromoethane | ND | ND | Yes | Yes | 0.0015642
84-74-2 | Dibutyl phthalate | Dibutylphthalate | ND | ND | Yes | Yes | 0.0013169
95-50-1 | 1,2-Dichlorobenzene | 1,2-Dichlorobenzene | ND | ND | No | Yes | 0.0030576
541-73-1 | 1,3-Dichlorobenzene | 1,3-Dichlorobenzene | ND | ND | No | Yes | 0.0030576
106-46-7 | 1,4-Dichlorobenzene | 1,4-Dichlorobenzene | ND | ND | Yes | Yes | 0.0030576
75-27-4 | Dichlorobromomethane | Bromodichloromethane | ND | ND | No | Yes | 0.0013631
75-71-8 | Dichlorodifluoromethane | Dichlorodifluoromethane | ND | ND | No | Yes | 0.0009984
75-34-3 | 1,1-Dichloroethane | 1,1-Dichloroethane | ND | ND | Yes | Yes | 0.00082368
107-06-2 | 1,2-Dichloroethane | 1,2-Dichloroethane | ND | ND | Yes | Yes | 0.00082368
75-43-4 | Dichlorofluoromethane | Dichlorofluoromethane | ND | ND | No | Yes | 0.00085629
120-83-2 | 2,4-Dichlorophenol | 2,4-dichlorophenol | ND | ND | No | Yes | 0.016806
78-87-5 | 1,2-Dichloropropane | 1,2-Dichloropropane | ND | ND | Yes | Yes | 0.00094016
10061-02-6 | trans-1,3-Dichloropropene | trans-1,3-Dichloropropene | ND | ND | No | Yes | 0.00092327
76-14-2 | Dichlorotetrafluoroethane | Freon 114 | ND | ND | No | Yes | 0.0014221
105-67-9 | 2,4-Dimethylphenol | 2,4-dimethylphenol | ND | ND | No | Yes | 0.016806
131-11-3 | Dimethyl phthalate | Dimethylphthalate | ND | ND | Yes | Yes | 0.016806
99-65-0 | 1,3-Dinitrobenzene | 1,3-Dinitrobenzene | ND | ND | No | Yes | 0.00064831
534-52-1 | 4,6-Dinitro-2-methylphenol | 4,6-dinitro-2-methylphenol | ND | ND | Yes | Yes | 0.016806
51-28-5 | 2,4-Dinitrophenol | 2,4-dinitrophenol | ND | ND | Yes | Yes | 0.016806
121-14-2 | 2,4-Dinitrotoluene | 2,4-Dinitrotoluene | ND | ND | Yes | Yes | 0.00064831
606-20-2 | 2,6-Dinitrotoluene | 2,6-Dinitrotoluene | ND | ND | No | Yes | 0.00064831
123-91-1 | 1,4-Dioxane | 1,4-Dioxane | ND | ND | Yes | Yes | 0.00073308
-- | Total dioxin/furan compounds | Total Dixoin | 6.6097e-14 | 1.0081e-11 | Yes | Yes | --
122-39-4 | Diphenyl amine | Diphenylamine | ND | ND | Yes | Yes | 0.0013169
140-88-5 | Ethyl acrylate | Ethyl Acrylate | ND | ND | Yes | Yes | 0.000833
100-41-4 | Ethylbenzene | Ethylbenzene | ND | ND | Yes | Yes | 0.00088333
74-85-1 | Ethylene | Ethylene | 6.3728e-06 | 0.00097202 | No | Yes | --
117-81-7 | bis(2-Ethylhexyl)phthalate | Dioctylphthalate | ND | ND | Yes | Yes | 0.0013331
206-44-0 | Fluoranthene | Fluoranthene | 4.3272e-10 | 6.6002e-08 | Yes | Yes | --
86-73-7 | Fluorene | Fluorene | 1.4813e-09 | 2.2594e-07 | Yes | No | --
50-00-0 | Formaldehyde | Formaldehyde | 2.0943e-06 | 0.00031944 | Yes | Yes | --
76-13-1 | Freon 113 | Freon 113 | ND | ND | No | Yes | 0.0039069
118-74-1 | Hexachlorobenzene | Hexachlorobenzene | ND | ND | Yes | Yes | 0.016806
87-68-3 | Hexachlorobutadiene | Hexachlorobutadiene | ND | ND | Yes | Yes | 0.0054288
77-47-4 | Hexachlorocyclopentadiene | Hexachlorocyclopentadiene | ND | ND | Yes | Yes | 0.016806
67-72-1 | Hexachloroethane | Hexachlorethane | ND | ND | Yes | Yes | 0.0019697
110-54-3 | Hexane | n-Hexane | ND | ND | Yes | Yes | 0.071702
7647-01-0 | Hydrochloric acid | Hydrogen Chloride | 0.00010948 | 0.016699 | Yes | Yes | --
74-90-8 | Hydrogen cyanide | Hydrogen Cyanide | 3.7557e-06 | 0.00057284 | Yes | Yes | --
7664-39-3 | Hydrogen fluoride | Hydrogen Fluoride | ND | ND | Yes | Yes | 0.20287
193-39-5 | Indeno[1,2,3-cd]pyrene | Indeno(1,2,3-cd)pyrene | 1.3214e-09 | 2.0155e-07 | Yes | Yes | --
78-59-1 | Isophorone | Isophorone | ND | ND | Yes | No | 0.016806
7439-96-5 | Manganese | Manganese | 7.4262e-08 | 1.1327e-05 | Yes | Yes | --
96-33-3 | Methyl acrylate | Methyl Acrylate | ND | ND | No | Yes | 0.00071635
74-95-3 | Methylene bromide | Dibromomethane | ND | ND | No | Yes | 0.0014463
75-09-2 | Methylene chloride | Methylenechloride | 8.5618e-06 | 0.0013059 | Yes | Yes | --
74-88-4 | Methyl iodide | Methyl Iodide | ND | ND | Yes | Yes | 0.0011809
108-10-1 | Methyl isobutyl ketone | 4-Methyl-2-pentanone | ND | ND | Yes | Yes | 0.00208
80-62-6 | Methyl methacrylate | Methyl Methacrylate | ND | ND | Yes | Yes | 0.000833
91-57-6 | 2-Methylnaphthalene | 2-Methylnaphthalene | ND | ND | Yes | No | 0.016806
95-48-7 | 2-Methylphenol | 2-methylphenol | ND | ND | Yes | Yes | 0.016806
1634-04-4 | Methyl tert-butyl ether | Methyl t-Butyl Ether | ND | ND | Yes | Yes | 0.00073341
91-20-3 | Naphthalene | Naphthalene | 1.2873e-07 | 1.9634e-05 | Yes | Yes | --
7440-02-0 | Nickel | Nickel | 3.7493e-08 | 5.7187e-06 | Yes | Yes | --
7697-37-2 | Nitric acid | Nitric Acid | ND | ND | No | Yes | 0.11158
100-01-6 | 4-Nitroaniline | 4-nitroaniline | ND | ND | No | Yes | 0.016806
98-95-3 | Nitrobenzene | Nitrobenzene | ND | ND | Yes | Yes | 0.00064831
55-63-0 | Nitroglycerin | Nitroglycerine | 0 | 0 | No | Yes | --
88-75-5 | 2-Nitrophenol | 2-nitrophenol | ND | ND | No | Yes | 0.016806
100-02-7 | 4-Nitrophenol | 4-nitrophenol | ND | ND | Yes | Yes | 0.016806
62-75-9 | n-Nitrosodimethylamine | N-nitrosodimethylamine | ND | ND | Yes | Yes | 0.016806
86-30-6 | n-Nitrosodiphenylamine | N-nitrosodiphenylamine(1) | ND | ND | Yes | Yes | 0.016806
621-64-7 | n-Nitroso-di-n-propylamine | N-nitroso-di-n-propylamine | ND | ND | No | Yes | 0.016806
40321-76-4 | 1,2,3,7,8-Pentachlorodibenzo-p-dioxin | 12378-PECDD | ND | ND | Yes | Yes | 3.9276e-09
57117-41-6 | 1,2,3,7,8-Pentachlorodibenzofuran | 12378-PECDF | 6.1282e-14 | 9.3471e-12 | Yes | Yes | --
57117-31-4 | 2,3,4,7,8-Pentachlorodibenzofuran | 23478-PECDF | 1.9025e-14 | 2.9018e-12 | Yes | Yes | --
87-86-5 | Pentachlorophenol | Pentachlorophenol | ND | ND | Yes | Yes | 0.016806
85-01-8 | Phenanthrene | Phenanthrene | ND | ND | Yes | Yes | 0.016806
108-95-2 | Phenol | Phenol | ND | ND | Yes | Yes | 0.016806
123-38-6 | Propionaldehyde | Proprionaldehyde | ND | ND | Yes | Yes | 0.0076075
115-07-1 | Propylene | Propylene | ND | ND | No | Yes | 0.035011
129-00-0 | Pyrene | Pyrene | ND | ND | Yes | No | 0.016806
7782-49-2 | Selenium | Selenium | ND | ND | Yes | Yes | 0.0004
7440-22-4 | Silver | Silver | ND | ND | No | Yes | 0.0004
100-42-5 | Styrene | Styrene | ND | ND | Yes | Yes | 0.00086528
7664-93-9 | Sulfuric acid | Sulfuric Acid | ND | ND | No | Yes | 0.12172
1746-01-6 | 2,3,7,8-Tetrachlorodibenzo-p-dioxin | 2378-TCDD | ND | ND | Yes | Yes | 1.5895e-09
51207-31-9 | 2,3,7,8-Tetrachlorodibenzofuran | 2,3,7,8-TCDF | ND | ND | Yes | Yes | 1.4398e-09
630-20-6 | 1,1,1,2-Tetrachloroethane | 1,1,1,2-Tetrachloroethane | ND | ND | No | Yes | 0.0013965
79-34-5 | 1,1,2,2-Tetrachloroethane | 1,1,2,2-Tetrachloroethane | ND | ND | Yes | Yes | 0.0013978
127-18-4 | Tetrachloroethylene | Tetrachloroethene | ND | ND | Yes | Yes | 0.0013797
7440-28-0 | Thallium | Thallium | ND | ND | No | Yes | 0.0004
108-88-3 | Toluene | Toluene | 7.941e-07 | 0.00012112 | Yes | Yes | --
120-82-1 | 1,2,4-Trichlorobenzene | 1,2,4-Trichlorobenzene | ND | ND | Yes | Yes | 0.0075296
71-55-6 | 1,1,1-Trichloroethane | 1,1,1-Trichloroethane | ND | ND | Yes | Yes | 0.00111
79-00-5 | 1,1,2-Trichloroethane | 1,1,2-Trichloroethane | ND | ND | Yes | Yes | 0.0011066
75-69-4 | Trichlorofluoromethane | Trichloroflouromethane | ND | ND | No | Yes | 0.0011429
95-95-4 | 2,4,5-Trichlorophenol | 2,4,5-trichlorophenol | ND | ND | Yes | Yes | 0.016806
88-06-2 | 2,4,6-Trichlorophenol | 2,4,6-trichlorophenol | ND | ND | Yes | Yes | 0.016806
96-18-4 | 1,2,3-Trichloropropane | 1,2,3-Trichloropropane | ND | ND | No | Yes | 0.0012266
95-63-6 | 1,2,4-Trimethylbenzene | 1,2,4-Trimethylbenzene | ND | ND | No | Yes | 0.0009984
540-84-1 | 2,2,4-Trimethylpentane | Isooctane | ND | ND | Yes | No | 0.00095039
7440-62-2 | Vanadium | Vanadium | 2.2279e-08 | 3.3981e-06 | No | Yes | --
108-05-4 | Vinyl acetate | Vinyl Acetate | ND | ND | Yes | Yes | 0.00071627
75-01-4 | Vinyl chloride | Vinyl Chloride | ND | ND | Yes | Yes | 0.00052
75-35-4 | Vinylidene chloride | 1,1-Dichlorethene | ND | ND | Yes | Yes | 0.00080654
106-42-3, 108-38-3 | m-Xylene, p-Xylene | m&p-Xylene | ND | ND | Yes | Yes | 0.00088192
95-47-6 | o-Xylene | o-Xylene | ND | ND | Yes | Yes | 0.00088192
7440-66-6 | Zinc | Zinc | 0.00037956 | 0.057893 | No | Yes | --
Other Pollutants
67-64-1 | Acetone | Acetone | ND | ND | No | No | 0.014201
74-86-2 | Acetylene | Acetylene | 3.5299e-06 | 0.0005384 | No | No | --
35572-78-2 | 2-Amino-4,6-dinitrotoluene | 2-Amino-4,6-Dinitrotoluene | ND | ND | No | No | 0.00064831
19406-51-0 | 4-Amino-2,6-dinitrotoluene | 4-Amino-2,6-Dinitrotoluene | ND | ND | No | No | 0.00064831
100-52-7 | Benzaldehyde | Benzaldehyde | 3.7565e-08 | 5.7297e-06 | No | No | --
100-51-6 | Benzyl alcohol | Benzyl alcohol | ND | ND | No | No | 0.016806
108-86-1 | Bromobenzene | Bromobenzene | ND | ND | No | No | 0.0013063
106-97-8 | Butane | Butane | ND | ND | No | No | 0.053191
123-92-2 | 1-Butanol, 3-methyl-, acetate | 1-Butanol, 3-methyl-, acetate | 1.0769e-06 | 0.00016426 | No | No | --
106-98-9 | 1-Butene | 1-Butene | ND | ND | No | No | 0.046684
590-18-1 | cis-Butene | cis-butene | ND | ND | No | No | 0.046692
624-64-6 | trans-Butene | trans-Butene | ND | ND | No | No | 0.046692
107-00-6 | 1-Butyne | 1-Butyne | ND | ND | No | No | 0.045003
503-17-3 | 2-Butyne | 2-Butyne | ND | ND | No | No | 0.045003
7440-44-0 | Elemental carbon | Elemental Carbon | ND | ND | No | No | 0.031782
7440-44-0 | Organic carbon | Organic Carbon | 4.3196e-06 | 0.00065885 | No | No | --
7440-44-0 | Total carbon | Total Carbon | 4.3196e-06 | 0.00065885 | No | No | --
39638-32-9 | bis(2-Chloroisopropyl)ether | Bis(2-chloroisopropyl)ether | ND | ND | No | No | 0.016806
59-50-7 | 4-Chloro-3-methylphenol | 4-chloro-3-methylphenol | ND | ND | No | No | 0.016806
124-48-1 | Dibromochloromethane | Dibromochloromethane | ND | ND | No | No | 0.0017323
156-59-2 | cis-1,2-Dichloroethene | cis-1,2-Dichloroethene | ND | ND | No | No | 0.00080654
156-60-5 | trans-1,2-Dichloroethene | trans-1,2,-Dichloroethene | ND | ND | No | No | 0.00080704
10061-01-5 | cis-1,3-Dichloropropene | cis-1,3-Dichloropropene | ND | ND | No | No | 0.00092328
84-66-2 | Diethylphthalate | Diethylphthalate | ND | ND | No | No | 0.016806
5779-94-2 | 2,5-Dimethylbenzaldehyde | 2,5-Dimethylbenzaldehyde | ND | ND | No | No | 0.0076075
117-84-0 | Di-n-octylphthalate | Di-n-octylphthalate | ND | ND | No | No | 0.016806
74-84-0 | Ethane | Ethane | ND | ND | No | No | 0.025018
141-78-6 | Ethyl acetate | Ethyl Acetate | ND | ND | No | No | 0.00073308
97-63-2 | Ethyl methacrylate | Ethyl Methacrylate | ND | ND | No | No | 0.00094964
622-96-8 | 4-Ethyltoluene | 4-Ethyltoluene | ND | ND | No | No | 0.00099998
142-82-5 | n-Heptane | Heptane | ND | ND | No | No | 0.00083366
66-25-1 | Hexaldehyde | Hexaldehyde | ND | ND | No | No | 0.0076075
591-78-6 | 2-Hexanone | 2-Hexanone | ND | ND | No | No | 0.00208
2691-41-0 | HMX | HMX | ND | ND | No | No | 0.0013169
10035-10-6 | Hydrogen bromide | Hydrogen Bromide | ND | ND | No | No | 0.12172
75-28-5 | Isobutane | Isobutane | ND | ND | No | No | 0.048356
115-11-7 | Isobutylene | Isobutylene | ND | ND | No | No | 0.046675
590-86-3 | Isovaleraldehyde | Isovaleraldehyde | ND | ND | No | No | 0.0076075
78-93-3 | Methyl ethyl ketone | 2-Butanone | ND | ND | No | No | 0.0014976
98-83-9 | alpha-Methylstyrene | Alpha Methyl Styrene | ND | ND | No | No | 0.00098326
479-45-8 | Methyl-2,4,6-trinitrophenylnitramine | Tetryl | ND | ND | No | No | 0.00064831
88-74-7 | 2-Nitroaniline | 2-nitroaniline | ND | ND | No | No | 0.016806
99-09-2 | 3-Nitroaniline | 3-nitroaniline | ND | ND | No | No | 0.016806
88-72-2 | 2-Nitrotoluene | 2-Nitrotoluene | ND | ND | No | No | 0.00064831
99-08-1 | 3-Nitrotoluene | 3-Nitrotoluene | ND | ND | No | No | 0.00064831
99-99-0 | 4-Nitrotoluene | 4-Nitrotoluene | ND | ND | No | No | 0.00064831
111-65-9 | Octane | Octane | ND | ND | No | No | 0.00095039
78-11-5 | Pentaerythritol tetranitrate | Pentaerythritol tetranitrate | ND | ND | No | No | 0.0013169
109-66-0 | Pentane | n-Pentane | ND | ND | No | No | 0.060029
14797-73-0 | Perchlorate | Perchlorate | ND | ND | No | No | 0.071003
7664-38-2 | Phosphoric acid | Phosphoric Acid | ND | ND | No | No | 0.11158
74-98-6 | Propane | Propane | ND | ND | No | No | 0.036691
115-11-7 | 1-Propene, 2-methyl | Isobutylene | ND | ND | No | No | 0.046675
74-99-7 | Propyne | Propyne | ND | ND | No | No | 0.032531
121-82-4 | RDX | RDX | 1.2038e-07 | 1.8362e-05 | No | No | --
1334-78-7 | o,m,p-Tolualdehyde | o,m,p-Tolualdehyde | ND | ND | No | No | 0.02333
25323-89-1 | Trichloroethane | Trichloroethane | ND | ND | No | No | 0.00099324
108-67-8 | 1,3,5-Trimethylbenzene | 1,3,5-Trimethylbenzene | ND | ND | No | No | 0.0009984
99-35-4 | 1,3,5-Trinitrobenzene | 1,3,5-Trinitrobenzene | ND | ND | No | No | 0.00064831
118-96-7 | 2,4,6-Trinitrotoluene | 2,4,6-Trinitrotoluene | ND | ND | No | No | 0.00064831
110-62-3 | Valeraldehyde | Valeraldehyde | ND | ND | No | No | 0.0076075
NOTE: lb/lb NEW factors may be slightly different for the same lb/item value due to rounding.
NOTE: Blue shading indicates poor precision. These compounds had a relative percent difference greater than 100% within a test.
NOTE: Orange shading indicates Tentatively Identified Compounds (TICs).
NOTE: Purple shading indicate compounds present in the lab blank at levels between 20 and 50 % of test values.
NOTE: Teal shading indicate the holding time allowance was exceeded prior to analysis. Compounds will be downgraded in AP-42.
Note on F10: Kaobrian: lead compounds
Note on F18: Kaobrian: POM
Note on F19: Kaobrian: POM
Note on F27: Kaobrian: POM
Note on F28: Kaobrian: "antimony compounds"
Note on F29: Kaobrian: Arsenic Compounds
Note on F32: Kaobrian: POM
Note on F33: Kaobrian: POM
Note on F34: Kaobrian: POM
Note on F35: Kaobrian: POM
Note on F36: Kaobrian: POM
Note on F37: Kaobrian: POM
Note on F38: Kaobrian: Beryllium Compounds
Note on F41: Kaobrian: POM
Note on F44: Kaobrian: POM
Note on F46: Kaobrian: cadmium compounds
Note on F57: Kaobrian: POM
Note on F59: Kaobrian: POM
Note on F60: Kaobrian: Chromium compounds
Note on F61: Kaobrian: Chromium Compounds
Note on F62: Kaobrian: POM
Note on F63: Kaobrian: cobalt compounds
Note on F67: Kaobrian: cyanide compounds
Note on F68: Kaobrian: POM
Note on F98: Kaobrian: POM
Note on F99: Kaobrian: POM
Note on F108: Kaobrian: cyanide compounds
Note on F110: Kaobrian: POM
Note on F112: Kaobrian: manganese compounds
Note on F119: Kaobrian: POM
Note on F123: Kaobrian: Nickel compounds
Note on F131: Kaobrian: POM
Note on F137: Kaobrian: POM
Note on F141: Kaobrian: POM
Note on F142: Kaobrian: Selenium Compounds
Note on F146: Kaobrian: POM
Note on G41: Kaobrian: polybrominated biphenyl
Note on G58: Kaobrian: chlorophenol
Note on G61: Kaobrian: Chromium Compounds

## EF SUM with duplicates
Summary of CO2, Criteria Pollutant, TSP, Toxic Chemical, and Hazardous Air Pollutant Emission Factors
B645 - Cartridge, 60-mm Mortar, Short Range Practice, M766
CAS # | Pollutant (Official [AP-42] Notation) | Pollutant (Test Notation) | Emission Factor |  | HAP | Toxic | Detection Limit Based Concentration (mg/m3) | RPD
|  |  | lb/item | lb/lb NEW
Carbon Dioxide, Criteria Pollutants, Methane, and Total Suspended Particulate
124-38-9 | Carbon dioxide | CO2 | 0.006265 | 0.95558 | No | No | -- | 8.511%
630-08-0 | Carbon monoxide | CO | 0.0078252 | 1.1935 | No | No | -- | 11.38%
7439-92-1 | Lead | Lead | 1.3407e-05 | 0.0020449 | Yes | Yes | -- | -7.707%
74-82-8 | Methane | Methane | 2.5509e-05 | 0.0038908 | No | No | -- | 8.696%
-- | Oxides of nitrogen | NOx | 9.7561e-05 | 0.014881 | No | No | -- | -28.57%
-- | PM-2.5 | PM2.5 | 0.0012433 | 0.18964 | No | No | -- | -8.028%
-- | PM-10 | PM10 | 0.0014048 | 0.21427 | No | No | -- | -6.898%
7446-09-5 | Sulfur dioxide | SO2 | ND | ND | No | No | 0.26624 | ND
12789-66-1 | Total suspended particulate | TSP | 0.0012684 | 0.19347 | No | No | -- | -6.89%
Hazardous Air Pollutants and Toxic Chemicals
83-32-9 | Acenaphthene | Acenaphthene | ND | ND | Yes | No | 0.016806 | ND
83-32-9 | Acenaphthene | Acenaphthene | 4.3244e-10 | 6.5958e-08 | Yes | No | -- | -17.34%
208-96-8 | Acenaphthylene | Acenaphthylene | ND | ND | Yes | No | 0.016806 | ND
208-96-8 | Acenaphthylene | Acenaphthylene | 1.3296e-08 | 2.028e-06 | Yes | No | -- | 23.06%
75-07-0 | Acetaldehyde | Acetaldehyde | 1.1709e-06 | 0.00017859 | Yes | Yes | -- | 42.29%
75-05-8 | Acetonitrile | Acetonitrile | 2.3908e-06 | 0.00036467 | Yes | Yes | -- | 38.96%
107-02-8 | Acrolein | Acrolein | ND | ND | Yes | Yes | 0.0076075 | ND
107-02-8 | Acrolein | Acrolein | 1.5283e-06 | 0.0002331 | Yes | Yes | -- | 66.67%
107-13-1 | Acrylonitrile | Acrylonitrile | 3.6121e-07 | 5.5094e-05 | Yes | Yes | -- | 66.67%
107-05-1 | Allyl chloride | 3-Chloropropene | ND | ND | Yes | Yes | 0.0015918 | ND
7429-90-5 | Aluminum | Aluminum | 2.9099e-05 | 0.0044383 | No | Yes | -- | -20.49%
7664-41-7 | Ammonia | NH3 | 1.4922e-05 | 0.0022761 | No | Yes | -- | 15.38%
120-12-7 | Anthracene | Anthracene | ND | ND | Yes | Yes | 0.016806 | ND
120-12-7 | Anthracene | Anthracene | 6.1568e-10 | 9.3907e-08 | Yes | Yes | -- | 100.6%
7440-36-0 | Antimony | Antimony | 7.5342e-06 | 0.0011492 | Yes | Yes | -- | -16.61%
7440-38-2 | Arsenic | Arsenic | 3.7131e-08 | 5.6634e-06 | Yes | Yes | -- | 1.135%
7440-39-3 | Barium | Barium | 7.126e-06 | 0.0010869 | No | Yes | -- | -26.16%
71-43-2 | Benzene | Benzene | 4.0759e-06 | 0.00062168 | Yes | Yes | -- | 37.68%
56-55-3 | Benzo[a]anthracene | Benzo(a)anthracene | ND | ND | Yes | Yes | 0.016806 | ND
56-55-3 | Benzo[a]anthracene | Benzo(a)anthracene | ND | ND | Yes | Yes | 1.6806e-05 | ND
205-99-2 | Benzo[b]fluoranthene | Benzo(b)fluoranthene | ND | ND | Yes | Yes | 0.016806 | ND
205-99-2 | Benzo[b]fluoranthene | Benzo(b)fluoranthene | 4.9218e-10 | 7.507e-08 | Yes | Yes | -- | 38.32%
207-08-9 | Benzo[k]fluoranthene | Benzo(k)fluoranthene | ND | ND | Yes | Yes | 0.016806 | ND
207-08-9 | Benzo[k]fluoranthene | Benzo(k)fluoranthene | 2.16e-10 | 3.2946e-08 | Yes | Yes | -- | 95.39%
191-24-2 | Benzo[g,h,i]perylene | Benzo(g,h,i)perylene | ND | ND | Yes | Yes | 0.016806 | ND
191-24-2 | Benzo[g,h,i]perylene | Benzo(g,h,i)perylene | 2.2133e-09 | 3.3758e-07 | Yes | Yes | -- | 23.06%
50-32-8 | Benzo[a]pyrene | Benzo(a)pyrene | ND | ND | Yes | Yes | 0.016806 | ND
50-32-8 | Benzo[a]pyrene | Benzo(a)pyrene | 1.8745e-10 | 2.859e-08 | Yes | Yes | -- | 0.846%
192-97-2 | Benzo[e]pyrene | Benzo(e)pyrene | 7.0669e-10 | 1.0779e-07 | Yes | No | -- | 5.723%
7440-41-7 | Beryllium | Beryllium | ND | ND | Yes | Yes | 0.0004 | ND
75-25-2 | Bromoform | Bromoform | ND | ND | Yes | Yes | 0.0021027 | ND
74-83-9 | Bromomethane | Bromomethane | ND | ND | Yes | Yes | 0.0007899 | ND
101-55-3 | 4-Bromophenylphenylether | 4-bromophenyl-phenylether | ND | ND | Yes | Yes | 0.016806 | ND
106-99-0 | 1,3-Butadiene | 1,3-Butadiene | 1.636e-07 | 2.4953e-05 | Yes | Yes | -- | 0%
106-99-0 | 1,3-Butadiene | 1,3-Butadiene | ND | ND | Yes | Yes | 0.045003 | ND
75-65-0 | t-Butyl alcohol | tert-Butyl Alcohol | ND | ND | Yes | Yes | 0.00061668 | ND
85-68-7 | Butylbenzylphthalate | Butylbenzylphthalate | ND | ND | Yes | No | 0.016806 | ND
123-72-8 | Butyraldehyde | Butyraldehyde | ND | ND | No | Yes | 0.0076075 | ND
7440-43-9 | Cadmium | Cadmium | 7.4262e-08 | 1.1327e-05 | Yes | Yes | -- | 1.135%
75-15-0 | Carbon disulfide | Carbon Disulfide | ND | ND | Yes | Yes | 0.0015808 | ND
56-23-5 | Carbon tetrachloride | Carbontetrachloride | ND | ND | Yes | Yes | 0.0012813 | ND
106-47-8 | 4-Chloroaniline | 4-chloroaniline | ND | ND | No | Yes | 0.016806 | ND
108-90-7 | Chlorobenzene | Chlorobenzene | ND | ND | Yes | Yes | 0.00094016 | ND
75-45-6 | Chlorodifluoromethane | Chlorodifluoromethane | ND | ND | No | Yes | 0.0035972 | ND
75-00-3 | Chloroethane | Chloroethane | ND | ND | Yes | Yes | 0.00053681 | ND
111-91-1 | bis(2-Chloroethoxy)methane | Bis(2-chloroethoxy)methane | ND | ND | No | Yes | 0.016806 | ND
111-44-4 | Bis(2-chloroethyl)ether | Bis(2-chloroethyl)ether | ND | ND | Yes | Yes | 0.016806 | ND
67-66-3 | Chloroform | Chloroform | ND | ND | Yes | Yes | 0.00099008 | ND
74-87-3 | Chloromethane | Chloromethane | ND | ND | Yes | Yes | 0.00042008 | ND
91-58-7 | 2-Chloronaphthalene | 2-chloronaphthalene | ND | ND | Yes | No | 0.016806 | ND
95-57-8 | 2-Chlorophenol | 2-chlorophenol | ND | ND | No | Yes | 0.016806 | ND
7005-72-3 | 4-chlorophenyl-phenylether | 4-chlorophenyl-phenylether | ND | ND | Yes | No | 0.016806 | ND
7440-47-3 | Chromium | Chromium | 1.2085e-07 | 1.8433e-05 | Yes | Yes | -- | 29.68%
18540-29-9 | Hexavalent chromium | Hexavalent Chromium | ND | ND | Yes | Yes | 0.57817 | ND
218-01-9 | Chrysene | Chrysene | ND | ND | Yes | Yes | 0.016806 | ND
218-01-9 | Chrysene | Chrysene | ND | ND | Yes | Yes | 1.6806e-05 | ND
7440-48-4 | Cobalt | Cobalt | ND | ND | Yes | Yes | 0.0004 | ND
7440-50-8 | Copper | Copper | 1.9676e-07 | 3.0011e-05 | No | Yes | -- | -17.06%
106-44-5 | p-Cresol | 4-methylphenol | ND | ND | Yes | Yes | 0.016806 | ND
4170-30-3 | Crotonaldehyde | Crotonaldehyde | ND | ND | No | Yes | 0.0076075 | ND
98-82-8 | Cumene | Cumene | ND | ND | Yes | Yes | 0.00099998 | ND
57-12-5 | Particulate cyanide | Particulate Cyanide | ND | ND | Yes | Yes | 0.013328 | ND
53-70-3 | Dibenz[a,h]anthracene | Dibenz(a,h)anthracene | ND | ND | Yes | Yes | 0.016806 | ND
53-70-3 | Dibenz[a,h]anthracene | Dibenz(a,h)anthracene | ND | ND | Yes | Yes | 1.6806e-05 | ND
132-64-9 | Dibenzofuran | Dibenzofuran | ND | ND | Yes | Yes | 0.016806 | ND
106-93-4 | 1,2-Dibromoethane | 1,2-Dibromoethane | ND | ND | Yes | Yes | 0.0015642 | ND
84-74-2 | Dibutyl phthalate | Di-n-butylphthalate | ND | ND | Yes | Yes | 0.016806 | ND
84-74-2 | Dibutyl phthalate | Dibutylphthalate | ND | ND | Yes | Yes | 0.0013169 | ND
95-50-1 | 1,2-Dichlorobenzene | 1,2-Dichlorobenzene | ND | ND | No | Yes | 0.0030576 | ND
95-50-1 | 1,2-Dichlorobenzene | 1,2-dichlorobenzene | ND | ND | No | Yes | 0.016806 | ND
541-73-1 | 1,3-Dichlorobenzene | 1,3-Dichlorobenzene | ND | ND | No | Yes | 0.0030576 | ND
541-73-1 | 1,3-Dichlorobenzene | 1,3-dichlorobenzene | ND | ND | No | Yes | 0.016806 | ND
106-46-7 | 1,4-Dichlorobenzene | 1,4-Dichlorobenzene | ND | ND | Yes | Yes | 0.0030576 | ND
106-46-7 | 1,4-Dichlorobenzene | 1,4-dichlorobenzene | ND | ND | Yes | Yes | 0.016806 | ND
75-27-4 | Dichlorobromomethane | Bromodichloromethane | ND | ND | No | Yes | 0.0013631 | ND
75-71-8 | Dichlorodifluoromethane | Dichlorodifluoromethane | ND | ND | No | Yes | 0.0009984 | ND
75-34-3 | 1,1-Dichloroethane | 1,1-Dichloroethane | ND | ND | Yes | Yes | 0.00082368 | ND
107-06-2 | 1,2-Dichloroethane | 1,2-Dichloroethane | ND | ND | Yes | Yes | 0.00082368 | ND
75-43-4 | Dichlorofluoromethane | Dichlorofluoromethane | ND | ND | No | Yes | 0.00085629 | ND
120-83-2 | 2,4-Dichlorophenol | 2,4-dichlorophenol | ND | ND | No | Yes | 0.016806 | ND
78-87-5 | 1,2-Dichloropropane | 1,2-Dichloropropane | ND | ND | Yes | Yes | 0.00094016 | ND
10061-02-6 | trans-1,3-Dichloropropene | trans-1,3-Dichloropropene | ND | ND | No | Yes | 0.00092327 | ND
76-14-2 | Dichlorotetrafluoroethane | Freon 114 | ND | ND | No | Yes | 0.0014221 | ND
105-67-9 | 2,4-Dimethylphenol | 2,4-dimethylphenol | ND | ND | No | Yes | 0.016806 | ND
131-11-3 | Dimethyl phthalate | Dimethylphthalate | ND | ND | Yes | Yes | 0.016806 | ND
99-65-0 | 1,3-Dinitrobenzene | 1,3-Dinitrobenzene | ND | ND | No | Yes | 0.00064831 | ND
534-52-1 | 4,6-Dinitro-2-methylphenol | 4,6-dinitro-2-methylphenol | ND | ND | Yes | Yes | 0.016806 | ND
51-28-5 | 2,4-Dinitrophenol | 2,4-dinitrophenol | ND | ND | Yes | Yes | 0.016806 | ND
121-14-2 | 2,4-Dinitrotoluene | 2,4-dinitrotoluene | ND | ND | Yes | Yes | 0.016806 | ND
121-14-2 | 2,4-Dinitrotoluene | 2,4-Dinitrotoluene | ND | ND | Yes | Yes | 0.00064831 | ND
606-20-2 | 2,6-Dinitrotoluene | 2,6-dinitrotoluene | ND | ND | No | Yes | 0.016806 | ND
606-20-2 | 2,6-Dinitrotoluene | 2,6-Dinitrotoluene | ND | ND | No | Yes | 0.00064831 | ND
123-91-1 | 1,4-Dioxane | 1,4-Dioxane | ND | ND | Yes | Yes | 0.00073308 | ND
-- | Total dioxin/furan compounds | Total Dixoin | 6.6097e-14 | 1.0081e-11 | Yes | Yes | -- | --
122-39-4 | Diphenyl amine | Diphenylamine | ND | ND | Yes | Yes | 0.0013169 | ND
140-88-5 | Ethyl acrylate | Ethyl Acrylate | ND | ND | Yes | Yes | 0.000833 | ND
100-41-4 | Ethylbenzene | Ethylbenzene | ND | ND | Yes | Yes | 0.00088333 | ND
74-85-1 | Ethylene | Ethylene | 6.3728e-06 | 0.00097202 | No | Yes | -- | 40%
117-81-7 | bis(2-Ethylhexyl)phthalate | bis(2-Ethylhexyl)phthalate | 1.1448e-09 | 1.7461e-07 | Yes | Yes | -- | 124.6%
117-81-7 | bis(2-Ethylhexyl)phthalate | Dioctylphthalate | ND | ND | Yes | Yes | 0.0013331 | ND
206-44-0 | Fluoranthene | Fluoranthene | ND | ND | Yes | Yes | 0.016806 | ND
206-44-0 | Fluoranthene | Fluoranthene | 4.3272e-10 | 6.6002e-08 | Yes | Yes | -- | 27.86%
86-73-7 | Fluorene | Fluorene | ND | ND | Yes | No | 0.016806 | ND
86-73-7 | Fluorene | Fluorene | 1.4813e-09 | 2.2594e-07 | Yes | No | -- | 23.91%
50-00-0 | Formaldehyde | Formaldehyde | 2.0943e-06 | 0.00031944 | Yes | Yes | -- | 79.59%
76-13-1 | Freon 113 | Freon 113 | ND | ND | No | Yes | 0.0039069 | ND
35822-46-9 | 1,2,3,4,6,7,8-Heptachlorodibenzo-p-dioxin | 1,2,3,4,6,7,8-HpCDD | 4.815e-15 | 7.3441e-13 | Yes | Yes | -- | -14.93%
67562-39-4 | 1,2,3,4,6,7,8-Heptachlorodibenzofuran | 1,2,3,4,6,7,8-HpCDF | 2.2589e-13 | 3.4454e-11 | Yes | Yes | -- | -136.8%
55673-89-7 | 1,2,3,4,7,8,9-Heptachlorodibenzofuran | 1234789-HPCDF | 1.2634e-13 | 1.927e-11 | Yes | Yes | -- | -2.286%
118-74-1 | Hexachlorobenzene | Hexachlorobenzene | ND | ND | Yes | Yes | 0.016806 | ND
87-68-3 | Hexachlorobutadiene | Hexachlorobutadiene | ND | ND | Yes | Yes | 0.0054288 | ND
87-68-3 | Hexachlorobutadiene | Hexachlorobutadiene | ND | ND | Yes | Yes | 0.016806 | ND
77-47-4 | Hexachlorocyclopentadiene | Hexachlorocyclopentadiene | ND | ND | Yes | Yes | 0.016806 | ND
39227-28-6 | 1,2,3,4,7,8-Hexachlorodibenzo-p-dioxin | 123478-HXCDD | 0 | 0 | Yes | Yes | -- | 1.135%
57653-85-7 | 1,2,3,6,7,8-Hexachlorodibenzo-p-dioxin | 123678-HXCDD | 0 | 0 | Yes | Yes | -- | 7.204%
19408-74-3 | 1,2,3,7,8,9-Hexachlorodibenzo-p-dioxin | 123789-HXCDD | 0 | 0 | Yes | Yes | -- | 2.448%
70648-26-9 | 1,2,3,4,7,8-Hexachlorodibenzofuran | 1,2,3,4,7,8-HxCDF | 0 | 0 | Yes | Yes | -- | -5.238%
57117-44-9 | 1,2,3,6,7,8-Hexachlorodibenzofuran | 1,2,3,6,7,8-HxCDF | 0 | 0 | Yes | Yes | -- | -8.52%
72918-21-9 | 1,2,3,7,8,9-Hexachlorodibenzofuran | 123789-HXCDF | 0 | 0 | Yes | Yes | -- | -5.751%
60851-34-5 | 2,3,4,6,7,8-Hexachlorodibenzofuran | 2,3,4,6,7,8-HxCDF | 0 | 0 | Yes | Yes | -- | 2.72%
67-72-1 | Hexachloroethane | Hexachloroethane | ND | ND | Yes | Yes | 0.016806 | ND
67-72-1 | Hexachloroethane | Hexachlorethane | ND | ND | Yes | Yes | 0.0019697 | ND
110-54-3 | Hexane | Hexane | ND | ND | Yes | Yes | 0.00071702 | ND
110-54-3 | Hexane | n-Hexane | ND | ND | Yes | Yes | 0.071702 | ND
7647-01-0 | Hydrochloric acid | Hydrogen Chloride | 0.00010948 | 0.016699 | Yes | Yes | -- | -22.67%
74-90-8 | Hydrogen cyanide | Hydrogen Cyanide | 3.7557e-06 | 0.00057284 | Yes | Yes | -- | 58.41%
7664-39-3 | Hydrogen fluoride | Hydrogen Fluoride | ND | ND | Yes | Yes | 0.20287 | ND
193-39-5 | Indeno[1,2,3-cd]pyrene | Indeno(1,2,3-cd)pyrene | ND | ND | Yes | Yes | 0.016806 | ND
193-39-5 | Indeno[1,2,3-cd]pyrene | Indeno(1,2,3-cd)pyrene | 1.3214e-09 | 2.0155e-07 | Yes | Yes | -- | 5.497%
78-59-1 | Isophorone | Isophorone | ND | ND | Yes | No | 0.016806 | ND
7439-96-5 | Manganese | Manganese | 7.4262e-08 | 1.1327e-05 | Yes | Yes | -- | 1.135%
96-33-3 | Methyl acrylate | Methyl Acrylate | ND | ND | No | Yes | 0.00071635 | ND
74-95-3 | Methylene bromide | Dibromomethane | ND | ND | No | Yes | 0.0014463 | ND
75-09-2 | Methylene chloride | Methylenechloride | 8.5618e-06 | 0.0013059 | Yes | Yes | -- | 37.62%
74-88-4 | Methyl iodide | Methyl Iodide | ND | ND | Yes | Yes | 0.0011809 | ND
108-10-1 | Methyl isobutyl ketone | 4-Methyl-2-pentanone | ND | ND | Yes | Yes | 0.00208 | ND
80-62-6 | Methyl methacrylate | Methyl Methacrylate | ND | ND | Yes | Yes | 0.000833 | ND
91-57-6 | 2-Methylnaphthalene | 2-Methylnaphthalene | ND | ND | Yes | No | 0.016806 | ND
95-48-7 | 2-Methylphenol | 2-methylphenol | ND | ND | Yes | Yes | 0.016806 | ND
1634-04-4 | Methyl tert-butyl ether | Methyl t-Butyl Ether | ND | ND | Yes | Yes | 0.00073341 | ND
91-20-3 | Naphthalene | Naphthalene | ND | ND | Yes | Yes | 0.016806 | ND
91-20-3 | Naphthalene | Naphthalene | 1.2873e-07 | 1.9634e-05 | Yes | Yes | -- | -25.25%
7440-02-0 | Nickel | Nickel | 3.7493e-08 | 5.7187e-06 | Yes | Yes | -- | 1.135%
7697-37-2 | Nitric acid | Nitric Acid | ND | ND | No | Yes | 0.11158 | ND
100-01-6 | 4-Nitroaniline | 4-nitroaniline | ND | ND | No | Yes | 0.016806 | ND
98-95-3 | Nitrobenzene | Nitrobenzene | ND | ND | Yes | Yes | 0.016806 | ND
98-95-3 | Nitrobenzene | Nitrobenzene | ND | ND | Yes | Yes | 0.00064831 | ND
55-63-0 | Nitroglycerin | Nitroglycerine | 0 | 0 | No | Yes | -- | 77.75%
88-75-5 | 2-Nitrophenol | 2-nitrophenol | ND | ND | No | Yes | 0.016806 | ND
100-02-7 | 4-Nitrophenol | 4-nitrophenol | ND | ND | Yes | Yes | 0.016806 | ND
62-75-9 | n-Nitrosodimethylamine | N-nitrosodimethylamine | ND | ND | Yes | Yes | 0.016806 | ND
86-30-6 | n-Nitrosodiphenylamine | N-nitrosodiphenylamine(1) | ND | ND | Yes | Yes | 0.016806 | ND
621-64-7 | n-Nitroso-di-n-propylamine | N-nitroso-di-n-propylamine | ND | ND | No | Yes | 0.016806 | ND
3268-87-9 | 1,2,3,4,6,7,8,9-Octachlorodibenzo-p-dioxin | OCDD | 1.0655e-13 | 1.6251e-11 | Yes | Yes | -- | -29.88%
39001-02-0 | 1,2,3,4,6,7,8,9-Octachlorodibenzofuran | OCDF | 1.1229e-13 | 1.7127e-11 | Yes | Yes | -- | 8.204%
40321-76-4 | 1,2,3,7,8-Pentachlorodibenzo-p-dioxin | 12378-PECDD | ND | ND | Yes | Yes | 3.9276e-09 | ND
57117-41-6 | 1,2,3,7,8-Pentachlorodibenzofuran | 12378-PECDF | 6.1282e-14 | 9.3471e-12 | Yes | Yes | -- | 70.49%
57117-31-4 | 2,3,4,7,8-Pentachlorodibenzofuran | 23478-PECDF | 1.9025e-14 | 2.9018e-12 | Yes | Yes | -- | 99.13%
87-86-5 | Pentachlorophenol | Pentachlorophenol | ND | ND | Yes | Yes | 0.016806 | ND
85-01-8 | Phenanthrene | Phenanthrene | ND | ND | Yes | Yes | 0.016806 | ND
85-01-8 | Phenanthrene | Phenanthrene | 2.6918e-09 | 4.1057e-07 | Yes | Yes | -- | 38.26%
108-95-2 | Phenol | Phenol | ND | ND | Yes | Yes | 0.016806 | ND
123-38-6 | Propionaldehyde | Proprionaldehyde | ND | ND | Yes | Yes | 0.0076075 | ND
115-07-1 | Propylene | Propene | 2.0993e-06 | 0.0003202 | No | Yes | -- | 36.36%
115-07-1 | Propylene | Propylene | ND | ND | No | Yes | 0.035011 | ND
129-00-0 | Pyrene | Pyrene | ND | ND | Yes | No | 0.016806 | ND
129-00-0 | Pyrene | Pyrene | 4.3349e-10 | 6.6118e-08 | Yes | No | -- | 33.38%
7782-49-2 | Selenium | Selenium | ND | ND | Yes | Yes | 0.0004 | ND
7440-22-4 | Silver | Silver | ND | ND | No | Yes | 0.0004 | ND
100-42-5 | Styrene | Styrene | ND | ND | Yes | Yes | 0.00086528 | ND
7664-93-9 | Sulfuric acid | Sulfuric Acid | ND | ND | No | Yes | 0.12172 | ND
1746-01-6 | 2,3,7,8-Tetrachlorodibenzo-p-dioxin | 2378-TCDD | ND | ND | Yes | Yes | 1.5895e-09 | ND
51207-31-9 | 2,3,7,8-Tetrachlorodibenzofuran | 2,3,7,8-TCDF | ND | ND | Yes | Yes | 1.4398e-09 | ND
630-20-6 | 1,1,1,2-Tetrachloroethane | 1,1,1,2-Tetrachloroethane | ND | ND | No | Yes | 0.0013965 | ND
79-34-5 | 1,1,2,2-Tetrachloroethane | 1,1,2,2-Tetrachloroethane | ND | ND | Yes | Yes | 0.0013978 | ND
127-18-4 | Tetrachloroethylene | Tetrachloroethene | ND | ND | Yes | Yes | 0.0013797 | ND
7440-28-0 | Thallium | Thallium | ND | ND | No | Yes | 0.0004 | ND
108-88-3 | Toluene | Toluene | 7.941e-07 | 0.00012112 | Yes | Yes | -- | 100%
120-82-1 | 1,2,4-Trichlorobenzene | 1,2,4-Trichlorobenzene | ND | ND | Yes | Yes | 0.0075296 | ND
120-82-1 | 1,2,4-Trichlorobenzene | 1,2,4-trichlorobenzene | ND | ND | Yes | Yes | 0.016806 | ND
71-55-6 | 1,1,1-Trichloroethane | 1,1,1-Trichloroethane | ND | ND | Yes | Yes | 0.00111 | ND
79-00-5 | 1,1,2-Trichloroethane | 1,1,2-Trichloroethane | ND | ND | Yes | Yes | 0.0011066 | ND
75-69-4 | Trichlorofluoromethane | Trichloroflouromethane | ND | ND | No | Yes | 0.0011429 | ND
95-95-4 | 2,4,5-Trichlorophenol | 2,4,5-trichlorophenol | ND | ND | Yes | Yes | 0.016806 | ND
88-06-2 | 2,4,6-Trichlorophenol | 2,4,6-trichlorophenol | ND | ND | Yes | Yes | 0.016806 | ND
96-18-4 | 1,2,3-Trichloropropane | 1,2,3-Trichloropropane | ND | ND | No | Yes | 0.0012266 | ND
95-63-6 | 1,2,4-Trimethylbenzene | 1,2,4-Trimethylbenzene | ND | ND | No | Yes | 0.0009984 | ND
540-84-1 | 2,2,4-Trimethylpentane | Isooctane | ND | ND | Yes | No | 0.00095039 | ND
7440-62-2 | Vanadium | Vanadium | 2.2279e-08 | 3.3981e-06 | No | Yes | -- | 1.135%
108-05-4 | Vinyl acetate | Vinyl Acetate | ND | ND | Yes | Yes | 0.00071627 | ND
75-01-4 | Vinyl chloride | Vinyl Chloride | ND | ND | Yes | Yes | 0.00052 | ND
75-35-4 | Vinylidene chloride | 1,1-Dichlorethene | ND | ND | Yes | Yes | 0.00080654 | ND
106-42-3, 108-38-3 | m-Xylene, p-Xylene | m&p-Xylene | ND | ND | Yes | Yes | 0.00088192 | ND
95-47-6 | o-Xylene | o-Xylene | ND | ND | Yes | Yes | 0.00088192 | ND
7440-66-6 | Zinc | Zinc | 0.00037956 | 0.057893 | No | Yes | -- | -21.75%
Other Pollutants
67-64-1 | Acetone | Acetone | ND | ND | No | No | 0.014201 | ND
67-64-1 | Acetone | Acetone | 3.0775e-07 | 4.6941e-05 | No | No | -- | 16.67%
74-86-2 | Acetylene | Acetylene | 3.5299e-06 | 0.0005384 | No | No | -- | 45.81%
35572-78-2 | 2-Amino-4,6-dinitrotoluene | 2-Amino-4,6-Dinitrotoluene | ND | ND | No | No | 0.00064831 | ND
19406-51-0 | 4-Amino-2,6-dinitrotoluene | 4-Amino-2,6-Dinitrotoluene | ND | ND | No | No | 0.00064831 | ND
100-52-7 | Benzaldehyde | Benzaldehyde | 3.7565e-08 | 5.7297e-06 | No | No | -- | -12.27%
100-51-6 | Benzyl alcohol | Benzyl alcohol | ND | ND | No | No | 0.016806 | ND
108-86-1 | Bromobenzene | Bromobenzene | ND | ND | No | No | 0.0013063 | ND
106-97-8 | Butane | Butane | ND | ND | No | No | 0.053191 | ND
123-92-2 | 1-Butanol, 3-methyl-, acetate | 1-Butanol, 3-methyl-, acetate | 1.0769e-06 | 0.00016426 | No | No | -- | -32.01%
106-98-9 | 1-Butene | 1-Butene | ND | ND | No | No | 0.046684 | ND
590-18-1 | cis-Butene | cis-butene | ND | ND | No | No | 0.046692 | ND
624-64-6 | trans-Butene | trans-Butene | ND | ND | No | No | 0.046692 | ND
107-00-6 | 1-Butyne | 1-Butyne | ND | ND | No | No | 0.045003 | ND
503-17-3 | 2-Butyne | 2-Butyne | ND | ND | No | No | 0.045003 | ND
7440-70-2 | Calcium | Calcium | 1.2854e-06 | 0.00019606 | No | No | -- | 1.135%
7440-44-0 | Elemental carbon | Elemental Carbon | ND | ND | No | No | 0.031782 | ND
7440-44-0 | Organic carbon | Organic Carbon | 4.3196e-06 | 0.00065885 | No | No | -- | 24.13%
7440-44-0 | Total carbon | Total Carbon | 4.3196e-06 | 0.00065885 | No | No | -- | --
39638-32-9 | bis(2-Chloroisopropyl)ether | Bis(2-chloroisopropyl)ether | ND | ND | No | No | 0.016806 | ND
59-50-7 | 4-Chloro-3-methylphenol | 4-chloro-3-methylphenol | ND | ND | No | No | 0.016806 | ND
124-48-1 | Dibromochloromethane | Dibromochloromethane | ND | ND | No | No | 0.0017323 | ND
156-59-2 | cis-1,2-Dichloroethene | cis-1,2-Dichloroethene | ND | ND | No | No | 0.00080654 | ND
156-60-5 | trans-1,2-Dichloroethene | trans-1,2,-Dichloroethene | ND | ND | No | No | 0.00080704 | ND
10061-01-5 | cis-1,3-Dichloropropene | cis-1,3-Dichloropropene | ND | ND | No | No | 0.00092328 | ND
84-66-2 | Diethylphthalate | Diethylphthalate | ND | ND | No | No | 0.016806 | ND
5779-94-2 | 2,5-Dimethylbenzaldehyde | 2,5-Dimethylbenzaldehyde | ND | ND | No | No | 0.0076075 | ND
117-84-0 | Di-n-octylphthalate | Di-n-octylphthalate | ND | ND | No | No | 0.016806 | ND
112-84-5 | Erucylamide | Erucylamide | 9.5415e-07 | 0.00014553 | No | No | -- | 60.03%
74-84-0 | Ethane | Ethane | ND | ND | No | No | 0.025018 | ND
141-78-6 | Ethyl acetate | Ethyl Acetate | ND | ND | No | No | 0.00073308 | ND
97-63-2 | Ethyl methacrylate | Ethyl Methacrylate | ND | ND | No | No | 0.00094964 | ND
622-96-8 | 4-Ethyltoluene | 4-Ethyltoluene | ND | ND | No | No | 0.00099998 | ND
142-82-5 | n-Heptane | Heptane | ND | ND | No | No | 0.00083366 | ND
66-25-1 | Hexaldehyde | Hexaldehyde | ND | ND | No | No | 0.0076075 | ND
591-78-6 | 2-Hexanone | 2-Hexanone | ND | ND | No | No | 0.00208 | ND
2691-41-0 | HMX | HMX | ND | ND | No | No | 0.0013169 | ND
10035-10-6 | Hydrogen bromide | Hydrogen Bromide | ND | ND | No | No | 0.12172 | ND
75-28-5 | Isobutane | Isobutane | ND | ND | No | No | 0.048356 | ND
115-11-7 | Isobutylene | Isobutylene | ND | ND | No | No | 0.046675 | ND
590-86-3 | Isovaleraldehyde | Isovaleraldehyde | ND | ND | No | No | 0.0076075 | ND
7439-95-4 | Magnesium | Magnesium | 4.8473e-07 | 7.3934e-05 | No | No | -- | 1.135%
78-93-3 | Methyl ethyl ketone | 2-Butanone | ND | ND | No | No | 0.0014976 | ND
98-83-9 | alpha-Methylstyrene | Alpha Methyl Styrene | ND | ND | No | No | 0.00098326 | ND
479-45-8 | Methyl-2,4,6-trinitrophenylnitramine | Tetryl | ND | ND | No | No | 0.00064831 | ND
88-74-7 | 2-Nitroaniline | 2-nitroaniline | ND | ND | No | No | 0.016806 | ND
99-09-2 | 3-Nitroaniline | 3-nitroaniline | ND | ND | No | No | 0.016806 | ND
88-72-2 | 2-Nitrotoluene | 2-Nitrotoluene | ND | ND | No | No | 0.00064831 | ND
99-08-1 | 3-Nitrotoluene | 3-Nitrotoluene | ND | ND | No | No | 0.00064831 | ND
99-99-0 | 4-Nitrotoluene | 4-Nitrotoluene | ND | ND | No | No | 0.00064831 | ND
111-65-9 | Octane | Octane | ND | ND | No | No | 0.00095039 | ND
78-11-5 | Pentaerythritol tetranitrate | Pentaerythritol tetranitrate | ND | ND | No | No | 0.0013169 | ND
109-66-0 | Pentane | Pentane | ND | ND | No | No | 0.00060029 | ND
109-66-0 | Pentane | n-Pentane | ND | ND | No | No | 0.060029 | ND
14797-73-0 | Perchlorate | Perchlorate | ND | ND | No | No | 0.071003 | 0%
7664-38-2 | Phosphoric acid | Phosphoric Acid | ND | ND | No | No | 0.11158 | ND
74-98-6 | Propane | Propane | ND | ND | No | No | 0.036691 | ND
115-11-7 | 1-Propene, 2-methyl | Isobutylene | ND | ND | No | No | 0.046675 | ND
74-99-7 | Propyne | Propyne | ND | ND | No | No | 0.032531 | ND
121-82-4 | RDX | RDX | 1.2038e-07 | 1.8362e-05 | No | No | -- | 57.34%
111-02-4 | Squalene | Squalene | 2.867e-07 | 4.373e-05 | No | No | -- | 37.98%
1334-78-7 | o,m,p-Tolualdehyde | o,m,p-Tolualdehyde | ND | ND | No | No | 0.02333 | ND
25323-89-1 | Trichloroethane | Trichloroethane | ND | ND | No | No | 0.00099324 | ND
108-67-8 | 1,3,5-Trimethylbenzene | 1,3,5-Trimethylbenzene | ND | ND | No | No | 0.0009984 | ND
99-35-4 | 1,3,5-Trinitrobenzene | 1,3,5-Trinitrobenzene | ND | ND | No | No | 0.00064831 | ND
118-96-7 | 2,4,6-Trinitrotoluene | 2,4,6-Trinitrotoluene | ND | ND | No | No | 0.00064831 | ND
110-62-3 | Valeraldehyde | Valeraldehyde | ND | ND | No | No | 0.0076075 | ND
NOTE: lb/lb NEW factors may be slightly different for the same lb/item value due to rounding.
NOTE: Green shading indicates a compound that was sampled using two methods. In such instances, the emission factor reported in AP-42 was calculated using the more accurate test method, as indicated by the shading.
NOTE: Yellow shading indicates that a test or analytical method was selected that would not typically be chosen for the compound.
NOTE: Blue shading indicates poor precision. These compounds had a relative percent difference greater than 100% within a test.
NOTE: Orange shading indicates Tentatively Identified Compounds (TICs).
NOTE: Purple shading indicate compounds present in the lab blank at levels between 20 and 50 % of test values.
NOTE: Pink shading indicates a compound that was excluded from AP-42 due to its presence in the lab blank at levels greater than 50% of test levels.
NOTE: Teal shading indicate the holding time allowance was exceeded prior to analysis. Compounds will be downgraded in AP-42.
NOTE: Gray shading indicates that the test notation for this compound differs from that used in other tests. Name from the "renamed compounds" list was adopted.
Note on F10: Kaobrian: lead compounds
Note on F18: Kaobrian: POM
Note on F19: Kaobrian: POM
Note on F20: Kaobrian: POM
Note on F21: Kaobrian: POM
Note on F30: Kaobrian: POM
Note on F31: Kaobrian: POM
Note on F32: Kaobrian: "antimony compounds"
Note on F33: Kaobrian: Arsenic Compounds
Note on F36: Kaobrian: POM
Note on F37: Kaobrian: POM
Note on F38: Kaobrian: POM
Note on F39: Kaobrian: POM
Note on F40: Kaobrian: POM
Note on F41: Kaobrian: POM
Note on F42: Kaobrian: POM
Note on F43: Kaobrian: POM
Note on F44: Kaobrian: POM
Note on F45: Kaobrian: POM
Note on F46: Kaobrian: POM
Note on F47: Kaobrian: Beryllium Compounds
Note on F50: Kaobrian: POM
Note on F54: Kaobrian: POM
Note on F56: Kaobrian: cadmium compounds
Note on F67: Kaobrian: POM
Note on F69: Kaobrian: POM
Note on F70: Kaobrian: Chromium compounds
Note on F71: Kaobrian: Chromium Compounds
Note on F72: Kaobrian: POM
Note on F73: Kaobrian: POM
Note on F74: Kaobrian: cobalt compounds
Note on F79: Kaobrian: cyanide compounds
Note on F80: Kaobrian: POM
Note on F81: Kaobrian: POM
Note on F118: Kaobrian: POM
Note on F119: Kaobrian: POM
Note on F120: Kaobrian: POM
Note on F121: Kaobrian: POM
Note on F143: Kaobrian: cyanide compounds
Note on F145: Kaobrian: POM
Note on F146: Kaobrian: POM
Note on F148: Kaobrian: manganese compounds
Note on F155: Kaobrian: POM
Note on F160: Kaobrian: Nickel compounds
Note on F169: Kaobrian: POM
Note on F177: Kaobrian: POM
Note on F178: Kaobrian: POM
Note on F183: Kaobrian: POM
Note on F184: Kaobrian: POM
Note on F185: Kaobrian: Selenium Compounds
Note on F189: Kaobrian: POM
Note on G50: Kaobrian: polybrominated biphenyl
Note on G68: Kaobrian: chlorophenol
Note on G71: Kaobrian: Chromium Compounds

## Sum All EFs
Summary of CEM, FTIR, Acid Gases, Cyanide, Particulates, Metals, Aldehyde, VOC, Hydrocarbon, SVOC, TO-13-PAH, Dioxin-Furan, Energetic, and Emission Factors
B645 - Cartridge, 60-mm Mortar, Short Range Practice, M766
Pollutant | Emission Factor |  | Detection Limit Based Concentration (mg/m3) | RPD
| (lb/item) | (lb/lb NEW)
CEM
NOx | 9.7561e-05 | 0.014881 | -- | -28.57%
SO2 | ND | ND | 0.26624 | ND
CO | 0.0078252 | 1.1935 | -- | 11.38%
CO2 | 0.006265 | 0.95558 | -- | 8.511%
FTIR
NH3 | 1.4922e-05 | 0.0022761 | -- | 15.38%
Acid Gases
Hydrogen Fluoride | ND | ND | 0.20287 | ND
Hydrogen Chloride | 0.00010948 | 0.016699 | -- | -22.67%
Hydrogen Bromide | ND | ND | 0.12172 | ND
Nitric Acid | ND | ND | 0.11158 | ND
Phosphoric Acid | ND | ND | 0.11158 | ND
Sulfuric Acid | ND | ND | 0.12172 | ND
Cyanide
Particulate Cyanide | ND | ND | 0.013328 | ND
Hydrogen Cyanide | 3.7557e-06 | 0.00057284 | -- | 58.41%
Particulates
TSP | 0.0012684 | 0.19347 | -- | -6.89%
PM10 | 0.0014048 | 0.21427 | -- | -6.898%
PM2.5 | 0.0012433 | 0.18964 | -- | -8.028%
Metals
Aluminum | 2.9099e-05 | 0.0044383 | -- | -20.49%
Antimony | 7.5342e-06 | 0.0011492 | -- | -16.61%
Arsenic | 3.7131e-08 | 5.6634e-06 | -- | 1.135%
Barium | 7.126e-06 | 0.0010869 | -- | -26.16%
Beryllium | ND | ND | 0.0004 | ND
Cadmium | 7.4262e-08 | 1.1327e-05 | -- | 1.135%
Calcium | 1.2854e-06 | 0.00019606 | -- | 1.135%
Chromium | 1.2085e-07 | 1.8433e-05 | -- | 29.68%
Cobalt | ND | ND | 0.0004 | ND
Copper | 1.9676e-07 | 3.0011e-05 | -- | -17.06%
Lead | 1.3407e-05 | 0.0020449 | -- | -7.707%
Magnesium | 4.8473e-07 | 7.3934e-05 | -- | 1.135%
Manganese | 7.4262e-08 | 1.1327e-05 | -- | 1.135%
Nickel | 3.7493e-08 | 5.7187e-06 | -- | 1.135%
Selenium | ND | ND | 0.0004 | ND
Silver | ND | ND | 0.0004 | ND
Thallium | ND | ND | 0.0004 | ND
Vanadium | 2.2279e-08 | 3.3981e-06 | -- | 1.135%
Zinc | 0.00037956 | 0.057893 | -- | -21.75%
Aldehyde
Formaldehyde | 2.0943e-06 | 0.00031944 | -- | 79.59%
Acetaldehyde | 1.1709e-06 | 0.00017859 | -- | 42.29%
Acetone | ND | ND | 0.014201 | ND
Acrolein | ND | ND | 0.0076075 | ND
Proprionaldehyde | ND | ND | 0.0076075 | ND
Crotonaldehyde | ND | ND | 0.0076075 | ND
Butyraldehyde | ND | ND | 0.0076075 | ND
Benzaldehyde | 3.7565e-08 | 5.7297e-06 | -- | -12.27%
Isovaleraldehyde | ND | ND | 0.0076075 | ND
o,m,p-Tolualdehyde | ND | ND | 0.02333 | ND
Valeraldehyde | ND | ND | 0.0076075 | ND
Hexaldehyde | ND | ND | 0.0076075 | ND
2,5-Dimethylbenzaldehyde | ND | ND | 0.0076075 | ND
VOC
Propene | 2.0993e-06 | 0.0003202 | -- | 36.36%
Dichlorodifluoromethane | ND | ND | 0.0009984 | ND
Chlorodifluoromethane | ND | ND | 0.0035972 | ND
Freon 114 | ND | ND | 0.0014221 | ND
Chloromethane | ND | ND | 0.00042008 | ND
Vinyl Chloride | ND | ND | 0.00052 | ND
1,3-Butadiene | 1.636e-07 | 2.4953e-05 | -- | 0%
Bromomethane | ND | ND | 0.0007899 | ND
Chloroethane | ND | ND | 0.00053681 | ND
Dichlorofluoromethane | ND | ND | 0.00085629 | ND
Trichloroflouromethane | ND | ND | 0.0011429 | ND
Pentane | ND | ND | 0.00060029 | ND
Acrolein | 1.5283e-06 | 0.0002331 | -- | 66.67%
1,1-Dichlorethene | ND | ND | 0.00080654 | ND
Freon 113 | ND | ND | 0.0039069 | ND
Acetone | 3.0775e-07 | 4.6941e-05 | -- | 16.67%
Methyl Iodide | ND | ND | 0.0011809 | ND
Carbon Disulfide | ND | ND | 0.0015808 | ND
Acetonitrile | 2.3908e-06 | 0.00036467 | -- | 38.96%
3-Chloropropene | ND | ND | 0.0015918 | ND
Methylenechloride | 8.5618e-06 | 0.0013059 | -- | 37.62%
tert-Butyl Alcohol | ND | ND | 0.00061668 | ND
Acrylonitrile | 3.6121e-07 | 5.5094e-05 | -- | 66.67%
trans-1,2,-Dichloroethene | ND | ND | 0.00080704 | ND
Methyl t-Butyl Ether | ND | ND | 0.00073341 | ND
Hexane | ND | ND | 0.00071702 | ND
1,1-Dichloroethane | ND | ND | 0.00082368 | ND
Vinyl Acetate | ND | ND | 0.00071627 | ND
cis-1,2-Dichloroethene | ND | ND | 0.00080654 | ND
2-Butanone | ND | ND | 0.0014976 | ND
Ethyl Acetate | ND | ND | 0.00073308 | ND
Methyl Acrylate | ND | ND | 0.00071635 | ND
Chloroform | ND | ND | 0.00099008 | ND
1,1,1-Trichloroethane | ND | ND | 0.00111 | ND
Carbontetrachloride | ND | ND | 0.0012813 | ND
1,2-Dichloroethane | ND | ND | 0.00082368 | ND
Benzene | 4.0759e-06 | 0.00062168 | -- | 37.68%
Isooctane | ND | ND | 0.00095039 | ND
Heptane | ND | ND | 0.00083366 | ND
Trichloroethane | ND | ND | 0.00099324 | ND
Ethyl Acrylate | ND | ND | 0.000833 | ND
1,2-Dichloropropane | ND | ND | 0.00094016 | ND
Methyl Methacrylate | ND | ND | 0.000833 | ND
Dibromomethane | ND | ND | 0.0014463 | ND
1,4-Dioxane | ND | ND | 0.00073308 | ND
Bromodichloromethane | ND | ND | 0.0013631 | ND
cis-1,3-Dichloropropene | ND | ND | 0.00092328 | ND
4-Methyl-2-pentanone | ND | ND | 0.00208 | ND
Toluene | 7.941e-07 | 0.00012112 | -- | 100%
Octane | ND | ND | 0.00095039 | ND
trans-1,3-Dichloropropene | ND | ND | 0.00092327 | ND
Ethyl Methacrylate | ND | ND | 0.00094964 | ND
1,1,2-Trichloroethane | ND | ND | 0.0011066 | ND
Tetrachloroethene | ND | ND | 0.0013797 | ND
2-Hexanone | ND | ND | 0.00208 | ND
Dibromochloromethane | ND | ND | 0.0017323 | ND
1,2-Dibromoethane | ND | ND | 0.0015642 | ND
Chlorobenzene | ND | ND | 0.00094016 | ND
1,1,1,2-Tetrachloroethane | ND | ND | 0.0013965 | ND
Ethylbenzene | ND | ND | 0.00088333 | ND
m&p-Xylene | ND | ND | 0.00088192 | ND
o-Xylene | ND | ND | 0.00088192 | ND
Styrene | ND | ND | 0.00086528 | ND
Bromoform | ND | ND | 0.0021027 | ND
Cumene | ND | ND | 0.00099998 | ND
1,1,2,2-Tetrachloroethane | ND | ND | 0.0013978 | ND
1,2,3-Trichloropropane | ND | ND | 0.0012266 | ND
Bromobenzene | ND | ND | 0.0013063 | ND
4-Ethyltoluene | ND | ND | 0.00099998 | ND
1,3,5-Trimethylbenzene | ND | ND | 0.0009984 | ND
Alpha Methyl Styrene | ND | ND | 0.00098326 | ND
1,2,4-Trimethylbenzene | ND | ND | 0.0009984 | ND
1,3-Dichlorobenzene | ND | ND | 0.0030576 | ND
1,4-Dichlorobenzene | ND | ND | 0.0030576 | ND
1,2-Dichlorobenzene | ND | ND | 0.0030576 | ND
Hexachlorethane | ND | ND | 0.0019697 | ND
1,2,4-Trichlorobenzene | ND | ND | 0.0075296 | ND
Hexachlorobutadiene | ND | ND | 0.0054288 | ND
VOC TIC | [6 empty] | HAP | Toxic
Hydrocarbons
Methane | 2.5509e-05 | 0.0038908 | -- | 8.696%
1-Butene | ND | ND | 0.046684 | ND
1-Butyne | ND | ND | 0.045003 | ND
2-Butyne | ND | ND | 0.045003 | ND
Acetylene | 3.5299e-06 | 0.0005384 | -- | 45.81%
1,3-Butadiene | ND | ND | 0.045003 | ND
Butane | ND | ND | 0.053191 | ND
cis-butene | ND | ND | 0.046692 | ND
Ethane | ND | ND | 0.025018 | ND
Ethylene | 6.3728e-06 | 0.00097202 | -- | 40%
n-Hexane | ND | ND | 0.071702 | ND
Isobutane | ND | ND | 0.048356 | ND |  |  | HAP | Toxic
Isobutylene | ND | ND | 0.046675 | ND | 115-11-7 |  | No | no
n-Pentane | ND | ND | 0.060029 | ND
Propane | ND | ND | 0.036691 | ND
Propylene | ND | ND | 0.035011 | ND
Propyne | ND | ND | 0.032531 | ND
trans-Butene | ND | ND | 0.046692 | ND
SVOC
N-nitrosodimethylamine | ND | ND | 0.016806 | ND
Bis(2-chloroethyl)ether | ND | ND | 0.016806 | ND
Phenol | ND | ND | 0.016806 | ND
2-chlorophenol | ND | ND | 0.016806 | ND
1,3-dichlorobenzene | ND | ND | 0.016806 | ND
1,4-dichlorobenzene | ND | ND | 0.016806 | ND
1,2-dichlorobenzene | ND | ND | 0.016806 | ND
Benzyl alcohol | ND | ND | 0.016806 | ND
Bis(2-chloroisopropyl)ether | ND | ND | 0.016806 | ND
2-methylphenol | ND | ND | 0.016806 | ND
Hexachloroethane | ND | ND | 0.016806 | ND
N-nitroso-di-n-propylamine | ND | ND | 0.016806 | ND
4-methylphenol | ND | ND | 0.016806 | ND
Nitrobenzene | ND | ND | 0.016806 | ND
Isophorone | ND | ND | 0.016806 | ND
2-nitrophenol | ND | ND | 0.016806 | ND
2,4-dimethylphenol | ND | ND | 0.016806 | ND
Bis(2-chloroethoxy)methane | ND | ND | 0.016806 | ND
2,4-dichlorophenol | ND | ND | 0.016806 | ND
1,2,4-trichlorobenzene | ND | ND | 0.016806 | ND
Naphthalene | ND | ND | 0.016806 | ND
4-chloroaniline | ND | ND | 0.016806 | ND
Hexachlorobutadiene | ND | ND | 0.016806 | ND
4-chloro-3-methylphenol | ND | ND | 0.016806 | ND
2-Methylnaphthalene | ND | ND | 0.016806 | ND
Hexachlorocyclopentadiene | ND | ND | 0.016806 | ND
2,4,6-trichlorophenol | ND | ND | 0.016806 | ND
2,4,5-trichlorophenol | ND | ND | 0.016806 | ND
2-chloronaphthalene | ND | ND | 0.016806 | ND
2-nitroaniline | ND | ND | 0.016806 | ND
Acenaphthylene | ND | ND | 0.016806 | ND
Dimethylphthalate | ND | ND | 0.016806 | ND
2,6-dinitrotoluene | ND | ND | 0.016806 | ND
Acenaphthene | ND | ND | 0.016806 | ND
3-nitroaniline | ND | ND | 0.016806 | ND
2,4-dinitrophenol | ND | ND | 0.016806 | ND
Dibenzofuran | ND | ND | 0.016806 | ND
2,4-dinitrotoluene | ND | ND | 0.016806 | ND
4-nitrophenol | ND | ND | 0.016806 | ND
Fluorene | ND | ND | 0.016806 | ND
4-chlorophenyl-phenylether | ND | ND | 0.016806 | ND
Diethylphthalate | ND | ND | 0.016806 | ND
4-nitroaniline | ND | ND | 0.016806 | ND
4,6-dinitro-2-methylphenol | ND | ND | 0.016806 | ND
N-nitrosodiphenylamine(1) | ND | ND | 0.016806 | ND
4-bromophenyl-phenylether | ND | ND | 0.016806 | ND
Hexachlorobenzene | ND | ND | 0.016806 | ND
Pentachlorophenol | ND | ND | 0.016806 | ND
Phenanthrene | ND | ND | 0.016806 | ND
Anthracene | ND | ND | 0.016806 | ND
Di-n-butylphthalate | ND | ND | 0.016806 | ND
Fluoranthene | ND | ND | 0.016806 | ND
Pyrene | ND | ND | 0.016806 | ND
Butylbenzylphthalate | ND | ND | 0.016806 | ND
Benzo(a)anthracene | ND | ND | 0.016806 | ND
Chrysene | ND | ND | 0.016806 | ND
bis(2-Ethylhexyl)phthalate | 1.1448e-09 | 1.7461e-07 | -- | 124.6%
Di-n-octylphthalate | ND | ND | 0.016806 | ND
Benzo(b)fluoranthene | ND | ND | 0.016806 | ND
Benzo(k)fluoranthene | ND | ND | 0.016806 | ND
Benzo(a)pyrene | ND | ND | 0.016806 | ND
Indeno(1,2,3-cd)pyrene | ND | ND | 0.016806 | ND
Dibenz(a,h)anthracene | ND | ND | 0.016806 | ND
Benzo(g,h,i)perylene | ND | ND | 0.016806 | ND
SVOC TIC | [6 empty] | HAP | Toxic
Erucylamide | 9.5415e-07 | 0.00014553 | -- | 60.03% | 112-84-5 | new | N | N
Squalene | 2.867e-07 | 4.373e-05 | -- | 37.98% | 111-02-4 | new | N | N
1-Butanol, 3-methyl-, acetate | 1.0769e-06 | 0.00016426 | -- | -32.01% | 123-92-2 | new | N | N
TO-13-PAH
Naphthalene | 1.2873e-07 | 1.9634e-05 | -- | -25.25%
Acenaphthylene | 1.3296e-08 | 2.028e-06 | -- | 23.06%
Acenaphthene | 4.3244e-10 | 6.5958e-08 | -- | -17.34%
Fluorene | 1.4813e-09 | 2.2594e-07 | -- | 23.91%
Phenanthrene | 2.6918e-09 | 4.1057e-07 | -- | 38.26%
Anthracene | 6.1568e-10 | 9.3907e-08 | -- | 100.6%
Fluoranthene | 4.3272e-10 | 6.6002e-08 | -- | 27.86%
Pyrene | 4.3349e-10 | 6.6118e-08 | -- | 33.38%
Benzo(a)anthracene | ND | ND | 1.6806e-05 | ND
Chrysene | ND | ND | 1.6806e-05 | ND
Benzo(b)fluoranthene | 4.9218e-10 | 7.507e-08 | -- | 38.32%
Benzo(k)fluoranthene | 2.16e-10 | 3.2946e-08 | -- | 95.39%
Benzo(e)pyrene | 7.0669e-10 | 1.0779e-07 | -- | 5.723%
Benzo(a)pyrene | 1.8745e-10 | 2.859e-08 | -- | 0.846%
Indeno(1,2,3-cd)pyrene | 1.3214e-09 | 2.0155e-07 | -- | 5.497%
Dibenz(a,h)anthracene | ND | ND | 1.6806e-05 | ND
Benzo(g,h,i)perylene | 2.2133e-09 | 3.3758e-07 | -- | 23.06%
Dioxin-Furan
2378-TCDD | ND | ND | 1.5895e-09 | ND
12378-PECDD | ND | ND | 3.9276e-09 | ND
123478-HXCDD | 0 | 0 | -- | 1.135%
123678-HXCDD | 0 | 0 | -- | 7.204%
123789-HXCDD | 0 | 0 | -- | 2.448%
1,2,3,4,6,7,8-HpCDD | 4.815e-15 | 7.3441e-13 | -- | -14.93%
OCDD | 1.0655e-13 | 1.6251e-11 | -- | -29.88%
2,3,7,8-TCDF | ND | ND | 1.4398e-09 | ND
12378-PECDF | 6.1282e-14 | 9.3471e-12 | -- | 70.49%
23478-PECDF | 1.9025e-14 | 2.9018e-12 | -- | 99.13%
1,2,3,4,7,8-HxCDF | 0 | 0 | -- | -5.238%
1,2,3,6,7,8-HxCDF | 0 | 0 | -- | -8.52%
123789-HXCDF | 0 | 0 | -- | -5.751%
2,3,4,6,7,8-HxCDF | 0 | 0 | -- | 2.72%
1,2,3,4,6,7,8-HpCDF | 2.2589e-13 | 3.4454e-11 | -- | -136.8%
1234789-HPCDF | 1.2634e-13 | 1.927e-11 | -- | -2.286%
OCDF | 1.1229e-13 | 1.7127e-11 | -- | 8.204%
Total Dixoin | 6.6097e-14 | 1.0081e-11 | -- | --
Energetic
Nitrobenzene | ND | ND | 0.00064831 | ND
2-Nitrotoluene | ND | ND | 0.00064831 | ND
3-Nitrotoluene | ND | ND | 0.00064831 | ND
4-Nitrotoluene | ND | ND | 0.00064831 | ND
Nitroglycerine | 0 | 0 | -- | 77.75%
1,3-Dinitrobenzene | ND | ND | 0.00064831 | ND
2,6-Dinitrotoluene | ND | ND | 0.00064831 | ND
2,4-Dinitrotoluene | ND | ND | 0.00064831 | ND
1,3,5-Trinitrobenzene | ND | ND | 0.00064831 | ND
2,4,6-Trinitrotoluene | ND | ND | 0.00064831 | ND
RDX | 1.2038e-07 | 1.8362e-05 | -- | 57.34%
4-Amino-2,6-Dinitrotoluene | ND | ND | 0.00064831 | ND
2-Amino-4,6-Dinitrotoluene | ND | ND | 0.00064831 | ND
Tetryl | ND | ND | 0.00064831 | ND
HMX | ND | ND | 0.0013169 | ND
Dibutylphthalate | ND | ND | 0.0013169 | ND
Dioctylphthalate | ND | ND | 0.0013331 | ND
Diphenylamine | ND | ND | 0.0013169 | ND
PETN | ND | ND | 0.0013169 | ND
Hexavalent Chromium
Hexavalent Chromium | ND | ND | 0.57817 | ND
Carbon
Organic Carbon | 4.3196e-06 | 0.00065885 | -- | 24.13%
Elemental Carbon | ND | ND | 0.031782 | ND
Total Carbon | 4.3196e-06 | 0.00065885 | -- | --
Perchlorate
Perchlorate | ND | ND | 0.071003 | 0%

## CEM
CEM and FTIR Data and Emission Factor Calculations
B645 - Cartridge, 60-mm Mortar, Short Range Practice, M766
Test Run Number | 1 | 2 | Background
Number of Items Tested | 1 | 1 | 0
Net Explosive Weight for All Items (lb) | 0.0065563 | 0.0065563 | NA
Initial Plume Volume (m3) | 14.7248 | 14.7248 | 14.7248
Dilution Correction Factor | 0.892 | 0.891 | NA
Is Sample 1 Active? | Yes | Yes | Yes
Is Sample 2 Active? | No | No | No
CEM-Measured Compounds | [5 empty] | CEM-Measured Compounds
Pollutant | Sample ID | Sample Speciation (ppmv) |  | Detection Limits (ppmv) |  | Pollutant | Run Number | Molecular Weight (g/gmol) | Sample Speciation with Detection Limits (SSDL) (ppmv)a |  | Background Corrected Concentration (BCC) (mg/m3)b |  | Dilution Corrected Concentration (DCC) (mg/m3)c |  | Quantity of Pollutant Emitted (QPE) (lb)d |  | Emission Factor (lb/item)e |  | Emission Factor (lb/lb NEW)f |  | Average Emission Factor |  | Detection Limit Based Concentration (mg/m3)g |  | Minimum Detection Limit Based Concentration (mg/m3) | Test Concentration Relative Percent Difference
|  | Run 1 | Run 2 | Run 1 | Run 2 |  |  |  | Sample 1 | Sample 2 | Sample 1 | Sample 2 |  |  | Sample 1 | Sample 2 | Sample 1 | Sample 2 | Sample 1 | Sample 2 | (lb/item) | (lb/lb NEW) | Train A | Train B
NOx | Sample 1 | 1.2 | 1.6 | 0.1 | 0.1 | NOx | 1 | 46 | 1.2 | ND | 2.2963 | ND | 2.5743 | ND | 8.357e-05 | ND | 8.357e-05 | ND | 0.012747 | ND | 9.7561e-05 | 0.014881 | -- | Not Applicable | -- | -28.57%
| Sample 2 | ND | ND | ND | ND |  | 2 |  | 1.6 | ND | 3.0618 | ND | 3.4363 | ND | 0.00011155 | ND | 0.00011155 | ND | 0.017015 | ND |  |  | -- | Not Applicable
| Background | ND | ND | 0.1 | 0.1 |  | -- |  | -- | -- | -- | -- | -- | -- | -- | -- | -- | -- | -- | -- |  |  | -- | --
SO2 | Sample 1 | ND | ND | 0.1 | 0.1 | SO2 | 1 | 64 | ND | ND | ND | ND | ND | ND | ND | ND | ND | ND | ND | ND | ND | ND | 0.26624 | Not Applicable | 0.26624 | ND
| Sample 2 | ND | ND | ND | ND |  | 2 |  | ND | ND | ND | ND | ND | ND | ND | ND | ND | ND | ND | ND |  |  | 0.26624 | Not Applicable
| Background | ND | ND | 0.1 | 0.1 |  | -- |  | -- | -- | -- | -- | -- | -- | -- | -- | -- | -- | -- | -- |  |  | -- | --
CO | Sample 1 | 195 | 174 | 0.5 | 0.5 | CO | 1 | 28 | 195 | ND | 227.136 | ND | 254.6368 | ND | 0.0082661 | ND | 0.0082661 | ND | 1.2608 | ND | 0.0078252 | 1.1935 | -- | Not Applicable | -- | 11.38%
| Sample 2 | ND | ND | ND | ND |  | 2 |  | 174 | ND | 202.6752 | ND | 227.4694 | ND | 0.0073842 | ND | 0.0073842 | ND | 1.1263 | ND |  |  | -- | Not Applicable
| Background | ND | ND | 0.5 | 0.5 |  | -- |  | -- | -- | -- | -- | -- | -- | -- | -- | -- | -- | -- | -- |  |  | -- | --
CO2 | Sample 1 | 98 | 90 | 10 | 10 | CO2 | 1 | 44 | 98 | ND | 179.3792 | ND | 201.0978 | ND | 0.0065281 | ND | 0.0065281 | ND | 0.99571 | ND | 0.006265 | 0.95558 | -- | Not Applicable | -- | 8.511%
| Sample 2 | ND | ND | ND | ND |  | 2 |  | 90 | ND | 164.736 | ND | 184.8889 | ND | 0.006002 | ND | 0.006002 | ND | 0.91546 | ND |  |  | -- | Not Applicable
| Background | ND | ND | 10 | 10 |  | -- |  | -- | -- | -- | -- | -- | -- | -- | -- | -- | -- | -- | -- |  |  | -- | --
a If the corresponding sample speciation value does not = "ND" or all active sample speciation values = "ND," Sample Speciation with Detection Limits (SSDL) = Sample Speciation. Otherwise, (i.e., if the corresponding sample speciation value = "ND" and
at least one of the active sample speciation values does not = "ND," Sample Speciation with Detection Limits (SSDL) = 0.5 * Detection Limit.
b Background Corrected Concentration (BCC) = Test Concentration - Background Concentration
c Dilution-Corrected Concentration (DCC) = BCC / Dilution Correction Factor
d Quantity of Pollutant Emitted (QPE) =BDCC * Initial Plume Volume
e Emission Factor = QPE / No. of Items
f Emission Factor = QPE / Net Explosive Weight
g If Average Emission Factor = "ND", Minimum Detection Limit Based Concentration = Test Minimum DL in mg/m3

## FTIR
CEM and FTIR Data and Emission Factor Calculations
B645 - Cartridge, 60-mm Mortar, Short Range Practice, M766
Test Run Number | 1 | 2 | 3 | 4 | Background
Number of Items Tested | 1 | 1 | NA | NA | 0
Net Explosive Weight for All Items (lb) | 0.0065563 | 0.0065563 | NA | NA | NA
Initial Plume Volume (m3) | 14.7248 | 14.7248 | NA | NA | 14.7248
Dilution Correction Factor | NA | NA | NA | NA | NA
Is Sample 1 Active? | Yes | Yes | No | No | Yes
Is Sample 2 Active? | No | No | No | No | No
CEM-Measured Compounds | [9 empty] | CEM-Measured Compounds
FTIR-Measured Compounds | [9 empty] | FTIR-Measured Compounds
Pollutant | Sample ID | Sample Speciation (ppmv) |  |  |  | Detection Limits (ppmv) |  |  |  | Pollutant | Run Number | Molecular Weight (g/gmol) | Sample Speciation with Detection Limits (SSDL) (ppmv)a |  | Background Corrected Concentration (BCC) (mg/m3)b |  | Quantity of Pollutant Emitted (QPE) (lb)c |  | Emission Factor (lb/item)d |  | Emission Factor (lb/lb NEW)e |  | Average Emission Factor |  | Detection Limit Based Concentration (mg/m3)f |  | Minimum Detection Limit Based Concentration (mg/m3) | Test Concentration Relative Percent Difference
|  | Run 1 | Run 2 | Run 3 | Run 4 | Run 1 | Run 2 | Run 3 | Run 4 |  |  |  | Sample 1 | Sample 2 | Sample 1 | Sample 2 | Sample 1 | Sample 2 | Sample 1 | Sample 2 | Sample 1 | Sample 2 | (lb/item) | (lb/lb NEW) | Train A | Train B
NH3 | Sample 1 | 0.7 | 0.6 | ND | ND | 0.5 | 0.5 | ND | ND | NH3 | 1 | 17 | 0.7 | ND | 0.49504 | ND | 1.607e-05 | ND | 1.607e-05 | ND | 0.0024511 | ND | 1.4922e-05 | 0.0022761 | -- | Not Applicable | -- | 15.38%
| Sample 2 | [9 empty] | 2 |  | 0.6 | ND | 0.42432 | ND | 1.3774e-05 | ND | 1.3774e-05 | ND | 0.002101 | ND |  |  | -- | Not Applicable | bar: Sample Speciation (ppmv) Run 1 to Detection Limits (ppmv) Run 4
| Background | ND | ND | ND | ND | 0.5 | 0.5 | ND | ND |  | 3 |  | ND | ND | ND | ND | ND | ND | ND | ND | ND | ND |  |  | Not Applicable | Not Applicable
[11 empty] | 4 |  | ND | ND | ND | ND | ND | ND | ND | ND | ND | ND |  |  | Not Applicable | Not Applicable
a If the corresponding sample speciation value does not = "ND" or all active sample speciation values = "ND," Sample Speciation with Detection Limits (SSDL) = Sample Speciation. Otherwise, (i.e., if the corresponding sample speciation value = "ND" and
at least one of the active sample speciation values does not = "ND," Sample Speciation with Detection Limits (SSDL) = 0.5 * Detection Limit.
b Background Corrected Concentration (BCC) = Test Concentration - Background Concentration
c Quantity of Pollutant Emitted (QPE) =BCC * Initial Plume Volume
d Emission Factor = QPE / No. of Items
e Emission Factor = QPE / Net Explosive Weight
f If Average Emission Factor = "ND", Minimum Detection Limit Based Concentration = Test Minimum DL in mg/m3

## Acid Gases
Acid Gases Data and Emission Factor Calculations
B645 - Cartridge, 60-mm Mortar, Short Range Practice, M766
Test Run Number | 1 | 2 | Background
Number of Items Tested | 1 | 1 | 0
Net Explosive Weight for All Items (lb) | 0.0065563 | 0.0065563 | NA
Initial Plume Volume (m3) | 14.7248 | 14.7248 | 14.7248
Dilution Correction Factor | 0.892 | 0.891 | NA
Is Sample 1 Active? | Yes | Yes | Yes
Is Sample 2 Active? | No | No | No
Analytical Data Corrected for Volume at EPA Stationary Source Program Standard Conditions
Pollutant | Sample ID | Sample Speciation (mg/m3) |  | Detection Limits (mg/m3) |  | Pollutant | Run Number | Sample Speciation with Detection Limits (SSDL) (mg/m3)a |  | Background Corrected Concentration (BCC) (mg/m3)b |  | Dilution Corrected Concentration (DCC) (mg/m3)c |  | Quantity of Pollutant Emitted (QPE) (lb)d |  | Emission Factor (lb/item)e |  | Emission Factor (lb/lb NEW)f |  | Average Emission Factor |  | Detection Limit Based Concentration (mg/m3)g |  | Minimum Detection Limit Based Concentration (mg/m3) | Test Concentration Relative Percent Difference
|  | Run 1 | Run 2 | Run 1 | Run 2 |  |  | Sample 1 | Sample 2 | Sample 1 | Sample 2 | Sample 1 | Sample 2 | Sample 1 | Sample 2 | Sample 1 | Sample 2 | Sample 1 | Sample 2 | (lb/item) | (lb/lb NEW) | Train A | Train B
Hydrogen Fluoride | Sample 1 | ND | ND | 0.20505 | 0.20287 | Hydrogen Fluoride | 1 | ND | ND | ND | ND | ND | ND | ND | ND | ND | ND | ND | ND | ND | ND | 0.20505 | Not Applicable | 0.20287 | ND
| Sample 2 | ND | ND | ND | ND |  | 2 | ND | ND | ND | ND | ND | ND | ND | ND | ND | ND | ND | ND |  |  | 0.20287 | Not Applicable
| Background | ND | ND | 0.19208 | 0.19227 |  | -- | -- | -- | -- | -- | -- | -- | -- | -- | -- | -- | -- | -- |  |  | -- | --
Hydrogen Chloride | Sample 1 | 2.6656 | 3.3473 | ND | ND | Hydrogen Chloride | 1 | 2.6656 | ND | 2.6656 | ND | 2.9884 | ND | 9.701e-05 | ND | 9.701e-05 | ND | 0.014797 | ND | 0.00010948 | 0.016699 | -- | Not Applicable | -- | -22.67%
| Sample 2 | ND | ND | ND | ND |  | 2 | 3.3473 | ND | 3.3473 | ND | 3.7568 | ND | 0.00012195 | ND | 0.00012195 | ND | 0.018601 | ND |  |  | -- | Not Applicable
| Background | ND | ND | 0.10109 | 0.091075 |  | -- | -- | -- | -- | -- | -- | -- | -- | -- | -- | -- | -- | -- |  |  | -- | --
Hydrogen Bromide | Sample 1 | ND | ND | 0.12303 | 0.12172 | Hydrogen Bromide | 1 | ND | ND | ND | ND | ND | ND | ND | ND | ND | ND | ND | ND | ND | ND | 0.12303 | Not Applicable | 0.12172 | ND
| Sample 2 | ND | ND | ND | ND |  | 2 | ND | ND | ND | ND | ND | ND | ND | ND | ND | ND | ND | ND |  |  | 0.12172 | Not Applicable
| Background | ND | ND | 0.12131 | 0.12143 |  | -- | -- | -- | -- | -- | -- | -- | -- | -- | -- | -- | -- | -- |  |  | -- | --
Nitric Acid | Sample 1 | ND | ND | 0.11278 | 0.11158 | Nitric Acid | 1 | ND | ND | ND | ND | ND | ND | ND | ND | ND | ND | ND | ND | ND | ND | 0.11278 | Not Applicable | 0.11158 | ND
| Sample 2 | ND | ND | ND | ND |  | 2 | ND | ND | ND | ND | ND | ND | ND | ND | ND | ND | ND | ND |  |  | 0.11158 | Not Applicable
| Background | ND | ND | 0.1112 | 0.11131 |  | -- | -- | -- | -- | -- | -- | -- | -- | -- | -- | -- | -- | -- |  |  | -- | --
Phosphoric Acid | Sample 1 | ND | ND | 0.11278 | 0.11158 | Phosphoric Acid | 1 | ND | ND | ND | ND | ND | ND | ND | ND | ND | ND | ND | ND | ND | ND | 0.11278 | Not Applicable | 0.11158 | ND
| Sample 2 | ND | ND | ND | ND |  | 2 | ND | ND | ND | ND | ND | ND | ND | ND | ND | ND | ND | ND |  |  | 0.11158 | Not Applicable
| Background | ND | ND | 0.1112 | 0.10119 |  | -- | -- | -- | -- | -- | -- | -- | -- | -- | -- | -- | -- | -- |  |  | -- | --
Sulfuric Acid | Sample 1 | ND | ND | 0.12303 | 0.12172 | Sulfuric Acid | 1 | ND | ND | ND | ND | ND | ND | ND | ND | ND | ND | ND | ND | ND | ND | 0.12303 | Not Applicable | 0.12172 | ND
| Sample 2 | ND | ND | ND | ND |  | 2 | ND | ND | ND | ND | ND | ND | ND | ND | ND | ND | ND | ND |  |  | 0.12172 | Not Applicable
| Background | ND | ND | 0.12131 | 0.12143 |  | -- | -- | -- | -- | -- | -- | -- | -- | -- | -- | -- | -- | -- |  |  | -- | --
a If the corresponding sample speciation value does not = "ND" or all active sample speciation values = "ND," Sample Speciation with Detection Limits (SSDL) = Sample Speciation. Otherwise, (i.e., if the corresponding sample speciation value = "ND" and
Test Run Number | Run 1 | Run 2 | Bkgd |  |  | at least one of the active sample speciation values does not = "ND," Sample Speciation with Detection Limits (SSDL) = 0.5 * Detection Limit.
Volume at Actual Conditions (m3) | 0.0098411 |  | 0.0099332 |  |  | b Background Corrected Concentration (BCC) = Test Concentration - Background Concentration
Volume at EPA Stationary Source Program Standard Conditions (m3) | 0.0095988 |  | 0.0098259 |  |  | c Dilution-Corrected Concentration (DCC) = BCC / Dilution Correction Factor
Volume Adjustment Factor | 1.0252 | #DIV/0! | 1.0109 |  |  | d Quantity of Pollutant Emitted (QPE) =BDCC * Initial Plume Volume
e Emission Factor = QPE / No. of Items
Test Run Number | Run 1 | Run 2 | Bkgd |  |  | f Emission Factor = QPE / Net Explosive Weight
Volume at Actual Conditions (m3) |  | 0.0098147 | 0.010088 |  |  | g If Average Emission Factor = "ND", Minimum Detection Limit Based Concentration = Test Minimum DL in mg/m3
Volume at EPA Stationary Source Program Standard Conditions (m3) |  | 0.009676 | 0.0099691
Volume Adjustment Factor | #DIV/0! | 1.0143 | 1.0119
Original Analytical Data
Pollutant | Sample ID | Sample Speciation (mg/m3) |  | Detection Limits (mg/m3)
|  | Run 1 | Run 2 | Run 1 | Run 2
Hydrogen Fluoride | Sample 1 | ND | ND | 0.2 | 0.2
| Sample 2 | ND | ND | ND | ND
| Background | ND | ND | 0.19 | 0.19
Hydrogen Chloride | Sample 1 | 2.6 | 3.3 | ND | ND
| Sample 2 | ND | ND | ND | ND
| Background | ND | ND | 0.1 | 0.09
Hydrogen Bromide | Sample 1 | ND | ND | 0.12 | 0.12
| Sample 2 | ND | ND | ND | ND
| Background | ND | ND | 0.12 | 0.12
Nitric Acid | Sample 1 | ND | ND | 0.11 | 0.11
| Sample 2 | ND | ND | ND | ND
| Background | ND | ND | 0.11 | 0.11
Phosphoric Acid | Sample 1 | ND | ND | 0.11 | 0.11
| Sample 2 | ND | ND | ND | ND
| Background | ND | ND | 0.11 | 0.1
Sulfuric Acid | Sample 1 | ND | ND | 0.12 | 0.12
| Sample 2 | ND | ND | ND | ND
| Background | ND | ND | 0.12 | 0.12
Contamination Calculations
Pollutant | Concentration in Blank (mg/m3) | Field or Method? | Percent of Test Value
|  |  | Run 1 | Run 2 | Average
Hydrogen Fluoride | ND | -- | ND | ND | ND
Hydrogen Chloride | ND | -- | ND | ND | ND
Hydrogen Bromide | ND | -- | ND | ND | ND
Nitric Acid | ND | -- | ND | ND | ND
Phosphoric Acid | ND | -- | ND | ND | ND
Sulfuric Acid | ND | -- | ND | ND | ND

## Cyanide
Cyanide Data and Emission Factor Calculations
B645 - Cartridge, 60-mm Mortar, Short Range Practice, M766
Test Run Number | 1 | 2 | Background
Number of Items Tested | 1 | 1 | 0
Net Explosive Weight for All Items (lb) | 0.0065563 | 0.0065563 | NA
Initial Plume Volume (m3) | 14.7248 | 14.7248 | 14.7248
Dilution Correction Factor | 0.892 | 0.891 | NA
Is Sample 1 Active? | Yes | Yes | Yes
Is Sample 2 Active? | No | No | No
Analytical Data Corrected for Volume at EPA Stationary Source Program Standard Conditions
Pollutant | Sample ID | Sample Speciation (mg/m3) |  | Detection Limits (mg/m3) |  | Pollutant | Run Number | Sample Speciation with Detection Limits (SSDL) (mg/m3)a |  | Background Corrected Concentration (BCC) (mg/m3)b |  | Dilution Corrected Concentration (DCC) (mg/m3)c |  | Quantity of Pollutant Emitted (QPE) (lb)d |  | Emission Factor (lb/item)e |  | Emission Factor (lb/lb NEW)f |  | Average Emission Factor |  | Detection Limit Based Concentration (mg/m3)g |  | Minimum Detection Limit Based Concentration (mg/m3) | Test Concentration Relative Percent Difference
|  | Run 1 | Run 2 | Run 1 | Run 2 |  |  | Sample 1 | Sample 2 | Sample 1 | Sample 2 | Sample 1 | Sample 2 | Sample 1 | Sample 2 | Sample 1 | Sample 2 | Sample 1 | Sample 2 | (lb/item) | (lb/lb NEW) | Train A | Train B
Particulate Cyanide | Sample 1 | ND | ND | 0.013328 | 0.014201 | Particulate Cyanide | 1 | ND | ND | ND | ND | ND | ND | ND | ND | ND | ND | ND | ND | ND | ND | 0.013328 | Not Applicable | 0.013328 | ND
| Sample 2 | ND | ND | ND | ND |  | 2 | ND | ND | ND | ND | ND | ND | ND | ND | ND | ND | ND | ND |  |  | 0.014201 | Not Applicable
| Background | ND | ND | 0.013142 | 0.013155 |  | -- | -- | -- | -- | -- | -- | -- | -- | -- | -- | -- | -- | -- |  |  | -- | --
Hydrogen Cyanide | Sample 1 | 0.13328 | 0.073032 | 0 | 0 | Hydrogen Cyanide | 1 | 0.13328 | ND | 0.13328 | ND | 0.14942 | ND | 4.8505e-06 | ND | 4.8505e-06 | ND | 0.00073983 | ND | 3.7557e-06 | 0.00057284 | -- | Not Applicable | -- | 58.41%
| Sample 2 | ND | ND | ND | ND |  | 2 | 0.073032 | ND | 0.073032 | ND | 0.081966 | ND | 2.6608e-06 | ND | 2.6608e-06 | ND | 0.00040585 | ND |  |  | -- | Not Applicable
| Background | ND | ND | 0.02224 | 0.021251 |  | -- | -- | -- | -- | -- | -- | -- | -- | -- | -- | -- | -- | -- |  |  | -- | --
a If the corresponding sample speciation value does not = "ND" or all active sample speciation values = "ND," Sample Speciation with Detection Limits (SSDL) = Sample Speciation. Otherwise, (i.e., if the corresponding sample speciation value = "ND" and
Test Run Number | Run 1 | Run 2 | Bkgd |  |  | at least one of the active sample speciation values does not = "ND," Sample Speciation with Detection Limits (SSDL) = 0.5 * Detection Limit.
Volume at Actual Conditions (m3) | 0.021402 |  | 0.0207 |  |  | b Background Corrected Concentration (BCC) = Test Concentration - Background Concentration
Volume at EPA Stationary Source Program Standard Conditions (m3) | 0.020875 |  | 0.020476 |  |  | c Dilution-Corrected Concentration (DCC) = BCC / Dilution Correction Factor
Volume Adjustment Factor | 1.0252 | #DIV/0! | 1.0109 |  |  | d Quantity of Pollutant Emitted (QPE) =BDCC * Initial Plume Volume
e Emission Factor = QPE / No. of Items
Test Run Number | Run 1 | Run 2 | Bkgd |  |  | f Emission Factor = QPE / Net Explosive Weight
Volume at Actual Conditions (m3) |  | 0.020529 | 0.02087 |  |  | g If Average Emission Factor = "ND", Minimum Detection Limit Based Concentration = Test Minimum DL in mg/m3
Volume at EPA Stationary Source Program Standard Conditions (m3) |  | 0.020239 | 0.020623
Volume Adjustment Factor | #DIV/0! | 1.0143 | 1.0119
Original Analytical Data
Pollutant | Sample ID | Sample Speciation (mg/m3) |  | Detection Limits (mg/m3)
|  | Run 1 | Run 2 | Run 1 | Run 2
Particulate Cyanide | Sample 1 | ND | ND | 0.013 | 0.014
| Sample 2 | ND | ND | ND | ND
| Background | ND | ND | 0.013 | 0.013
Hydrogen Cyanide | Sample 1 | 0.13 | 0.072
| Sample 2 | ND | ND | ND | ND
| Background | ND | ND | 0.022 | 0.021
Contamination Calculations
Pollutant | Concentration in Blank (mg/m3) | Field or Method? | Percent of Test Value
|  |  | Run 1 | Run 2 | Average
Particulate Cyanide | ND | -- | ND | ND | ND
Hydrogen Cyanide | ND | -- | ND | ND | ND

## Particulates
Particulate Data and Emission Factor Calculations
B645 - Cartridge, 60-mm Mortar, Short Range Practice, M766
Test Run Number | 1 | 2 | Background
Number of Items Tested | 1 | 1 | 0
Net Explosive Weight for All Items (lb) | 0.0065563 | 0.0065563 | NA
Initial Plume Volume (m3) | 14.7248 | 14.7248 | 14.7248
Dilution Correction Factor | 0.892 | 0.891 | NA
Is Sample 1 Active? | Yes | Yes | Yes
Is Sample 2 Active? | No | No | No
Pollutant | Sample ID | Sample Speciation (mg/m3) |  | Detection Limits (mg/m3) |  |  | Pollutant | Run Number | Sample Speciation with Detection Limits (SSDL) (mg/m3)a |  | Background Corrected Concentration (BCC) (mg/m3)b |  | Dilution Corrected Concentration (DCC) (mg/m3)c |  | Quantity of Pollutant Emitted (QPE) (lb)d |  | Emission Factor (lb/item)e |  | Emission Factor (lb/lb NEW)f |  | Average Emission Factor |  | Detection Limit Based Concentration (mg/m3)g |  | Minimum Detection Limit Based Concentration (mg/m3) | Test Concentration Relative Percent Difference
|  | Run 1 | Run 2 | Run 1 | Run 2 | FB |  |  | Sample 1 | Sample 2 | Sample 1 | Sample 2 | Sample 1 | Sample 2 | Sample 1 | Sample 2 | Sample 1 | Sample 2 | Sample 1 | Sample 2 | (lb/item) | (lb/lb NEW) | Train A | Train B
TSP | Sample 1 | 34.1705 | 36.6088 | 0.51275 | 0.50696 | (see below) | TSP | 1 | 34.1705 | ND | 33.6492 | ND | 37.7233 | ND | 0.0012246 | ND | 0.0012246 | ND | 0.18678 | ND | 0.0012684 | 0.19347 | -- | Not Applicable | -- | -6.89%
| Sample 2 | ND | ND | ND | ND |  |  | 2 | 36.6088 | ND | 36.0186 | ND | 40.4249 | ND | 0.0013123 | ND | 0.0013123 | ND | 0.20016 | ND |  |  | -- | Not Applicable
| Background | 0.52133 | 0.59014 | 0.50516 | 0.50526 |  |  | -- | -- | -- | -- | -- | -- | -- | -- | -- | -- | -- | -- | -- |  |  | -- | --
PM10 | Sample 1 | 37.248 | 39.909 | 0.30757 | 0.3043 |  | PM10 | 1 | 37.248 | ND | 37.248 | ND | 41.7578 | ND | 0.0013556 | ND | 0.0013556 | ND | 0.20676 | ND | 0.0014048 | 0.21427 | -- | Not Applicable | -- | -6.898%
| Sample 2 | ND | ND | ND | ND |  |  | 2 | 39.909 | ND | 39.909 | ND | 44.7912 | ND | 0.001454 | ND | 0.001454 | ND | 0.22178 | ND |  |  | -- | Not Applicable
| Background | ND | ND | 0.30328 | 0.30358 |  |  | -- | -- | -- | -- | -- | -- | -- | -- | -- | -- | -- | -- | -- |  |  | -- | --
PM2.5 | Sample 1 | 32.7728 | 35.5139 | 0.30757 | 0.3043 |  | PM2.5 | 1 | 32.7728 | ND | 32.7728 | ND | 36.7408 | ND | 0.0011927 | ND | 0.0011927 | ND | 0.18192 | ND | 0.0012433 | 0.18964 | -- | Not Applicable | -- | -8.028%
| Sample 2 | ND | ND | ND | ND |  |  | 2 | 35.5139 | ND | 35.5139 | ND | 39.8584 | ND | 0.0012939 | ND | 0.0012939 | ND | 0.19735 | ND |  |  | -- | Not Applicable
| Background | ND | ND | 0.30328 | 0.30358 |  |  | -- | -- | -- | -- | -- | -- | -- | -- | -- | -- | -- | -- | -- |  |  | -- | --
a If the corresponding sample speciation value does not = "ND" or all active sample speciation values = "ND," Sample Speciation with Detection Limits (SSDL) = Sample Speciation. Otherwise, (i.e., if the corresponding sample speciation value = "ND" and
at least one of the active sample speciation values does not = "ND," Sample Speciation with Detection Limits (SSDL) = 0.5 * Detection Limit.
b Background Corrected Concentration (BCC) = Test Concentration - Background Concentration
c Dilution-Corrected Concentration (DCC) = BCC / Dilution Correction Factor
d Quantity of Pollutant Emitted (QPE) =BDCC * Initial Plume Volume
e Emission Factor = QPE / No. of Items
f Emission Factor = QPE / Net Explosive Weight
g If Average Emission Factor = "ND", Minimum Detection Limit Based Concentration = Test Minimum DL in mg/m3
Test Run Number | TSP Run 1 | TSP Run 2 | TSP Bkgd 1 | TSP Bkgd 2 | PM10 Run 1 | PM10 Run 2 | PM10 Bkgd 1 | PM10 Bkgd 2 | PM2.5 Run 1 | PM2.5 Run 2 | PM2.5 Bkgd 1 | PM2.5 Bkgd 2
Volume at Actual Conditions (m3) | 0.21842 | 0.21758 | 0.21697 | 0.21755 | 0.10286 | 0.10123 | 0.10114 | 0.10354 | 0.10314 | 0.10111 | 0.10197 | 0.10314
Volume at EPA Stationary Source Program Standard Conditions (m3) | 0.21299 | 0.21459 | 0.21475 | 0.21529 | 0.10033 | 0.099803 | 0.10005 | 0.10232 | 0.1006 | 0.099679 | 0.10087 | 0.10193
Volume Adjustment Factor | 1.0255 | 1.0139 | 1.0103 | 1.0105 | 1.0252 | 1.0143 | 1.0109 | 1.0119 | 1.0252 | 1.0143 | 1.0109 | 1.0119
Pollutant | Sample ID | Sample Speciation (mg/m3) |  | Detection Limits (mg/m3)
|  | Run 1 | Run 2 | Run 1 | Run 2
TSP | Sample 1 | 33.321 | 36.106 | 0.5 | 0.5
| Sample 2 | ND | ND | ND | ND
| Background | 0.516 | 0.584 | 0.5 | 0.5
PM10 | Sample 1 | 36.331 | 39.345 | 0.3 | 0.3
| Sample 2 | ND | ND | ND | ND
| Background | ND | ND | 0.3 | 0.3
PM2.5 | Sample 1 | 31.966 | 35.012 | 0.3 | 0.3
| Sample 2 | ND | ND | ND | ND
| Background | ND | ND | 0.3 | 0.3
Contamination Calculations
Pollutant | Concentration in Blank (mg/m3) | Field or Method? | Percent of Test Value
|  |  | Run 1 | Run 2 | Average
TSP | 0.067 | FB | 0.1961% | 0.183% | 0.1895%
PM10 | 0.013 | FB | 0.0349% | 0.03257% | 0.03374%
PM2.5 | 0.0125 | FB | 0.03814% | 0.0352% | 0.03667%

## Carbon
Total Carbon Data and Emission Factor Calculations
B645 - Cartridge, 60-mm Mortar, Short Range Practice, M766
Test Run Number | 1 | 2 | Background
Number of Items Tested | 1 | 1 | 0
Net Explosive Weight for All Items (lb) | 0.0065563 | 0.0065563 | NA
Initial Plume Volume (m3) | 14.7248 | 14.7248 | 14.7248
Dilution Correction Factor | 0.892 | 0.891 | NA
Is Sample 1 Active? | Yes | Yes | Yes
Is Sample 2 Active? | No | No | No
Analytical Data Corrected for Volume at EPA Stationary Source Program Standard Conditions
Pollutant | Sample ID | Sample Speciation (mg/m3) |  | Detection Limits (mg/m3) |  | Pollutant | Run Number | Sample Speciation with Detection Limits (SSDL) (mg/m3)a |  | Background Corrected Concentration (BCC) (mg/m3)b |  | Dilution Corrected Concentration (DCC) (mg/m3)c |  | Quantity of Pollutant Emitted (QPE) (lb)d |  | Emission Factor (lb/item)e |  | Emission Factor (lb/lb NEW)f |  | Average Emission Factor |  | Detection Limit Based Concentration (mg/m3)g |  | Minimum Detection Limit Based Concentration (mg/m3) | Test Concentration Relative Percent Difference
|  | Run 1 | Run 2 | Run 1 | Run 2 |  |  | Sample 1 | Sample 2 | Sample 1 | Sample 2 | Sample 1 | Sample 2 | Sample 1 | Sample 2 | Sample 1 | Sample 2 | Sample 1 | Sample 2 | (lb/item) | (lb/lb NEW) | Train A | Train B
Organic Carbon | Sample 1 | 0.29732 | 0.2333 | 0.12918 | 0.13186 | Organic Carbon | 1 | 0.29732 | ND | 0.15579 | ND | 0.17465 | ND | 5.6697e-06 | ND | 5.6697e-06 | ND | 0.00086477 | ND | 4.3196e-06 | 0.00065885 | -- | Not Applicable | -- | 24.13%
Organic Carbon | Sample 2 | ND | ND | ND | ND | Organic Carbon | 2 | 0.2333 | ND | 0.081505 | ND | 0.091476 | ND | 2.9695e-06 | ND | 2.9695e-06 | ND | 0.00045293 | ND |  |  | -- | Not Applicable
Organic Carbon | Background | 0.14153 | 0.15179 | 0.12839 | 0.12649 | Organic Carbon | -- | -- | -- | -- | -- | -- | -- | -- | -- | -- | -- | -- | -- |  |  | -- | --
Elemental Carbon | Sample 1 | ND | ND | 0.031782 | 0.033473 | Elemental Carbon | 1 | ND | ND | ND | ND | ND | ND | ND | ND | ND | ND | ND | ND | ND | ND | 0.031782 | Not Applicable | 0.031782 | ND
Elemental Carbon | Sample 2 | ND | ND | ND | ND | Elemental Carbon | 2 | ND | ND | ND | ND | ND | ND | ND | ND | ND | ND | ND | ND |  |  | 0.033473 | Not Applicable
Elemental Carbon | Background | ND | ND | 0.032349 | 0.03137 | Elemental Carbon | -- | -- | -- | -- | -- | -- | -- | -- | -- | -- | -- | -- | -- |  |  | -- | --
[6 empty] | Total Carbon | [13 empty] | 4.3196e-06 | 0.00065885 |  |  | -- | --
[7 empty] | -- | -- | -- | -- | -- | -- | -- | -- | -- | -- | -- | -- | -- |  |  | -- | --
Test Run Number | Run 1 | Run 2 | Bkgd
Volume at Actual Conditions (m3) | 0.041341 |  | 0.040899 |  |  | a If the corresponding sample speciation value does not = "ND" or all active sample speciation values = "ND," Sample Speciation with Detection Limits (SSDL) = Sample Speciation. Otherwise, (i.e., if the corresponding sample speciation value = "ND" and
Volume at EPA Stationary Source Program Standard Conditions (m3) | 0.040323 |  | 0.040457 |  |  | at least one of the active sample speciation values does not = "ND," Sample Speciation with Detection Limits (SSDL) = 0.5 * Detection Limit.
Volume Adjustment Factor | 1.0252 | #DIV/0! | 1.0109 |  |  | b Background Corrected Concentration (BCC) = Test Concentration - Background Concentration
c Dilution-Corrected Concentration (DCC) = BCC / Dilution Correction Factor
d Quantity of Pollutant Emitted (QPE) =BDCC * Initial Plume Volume
Test Run Number | Run 1 | Run 2 | Bkgd |  |  | e Emission Factor = QPE / No. of Items
Volume at Actual Conditions (m3) |  | 0.039974 | 0.041567 |  |  | f Emission Factor = QPE / Net Explosive Weight
Volume at EPA Stationary Source Program Standard Conditions (m3) |  | 0.039409 | 0.041076 |  |  | g If Average Emission Factor = "ND", Minimum Detection Limit Based Concentration = Test Minimum DL in mg/m3
Volume Adjustment Factor | #DIV/0! | 1.0143 | 1.0119
Original Analytical Data
Pollutant | Sample ID | Sample Speciation (mg/m3) |  | Detection Limits (mg/m3)
|  | Run 1 | Run 2 | Run 1 | Run 2
Organic Carbon | Sample 1 | 0.29 | 0.23 | 0.126 | 0.13
Organic Carbon | Sample 2 | ND | ND | ND | ND
Organic Carbon | Background | 0.14 | 0.15 | 0.127 | 0.125
Elemental Carbon | Sample 1 | ND | ND | 0.031 | 0.033
Elemental Carbon | Sample 2 | ND | ND | ND | ND
Elemental Carbon | Background | ND | ND | 0.032 | 0.031
Contamination Calculations
Pollutant | Concentration in Blank (mg/m3) | Field or Method? | Percent of Test Value
|  |  | Run 1 | Run 2 | Average
Organic Carbon | ND | -- | ND | ND | ND
Elemental Carbon | ND | -- | ND | ND | ND

## Metals
Metals Data and Emission Factor Calculations
B645 - Cartridge, 60-mm Mortar, Short Range Practice, M766
Test Run Number | 1 | 2 | Background
Number of Items Tested | 1 | 1 | 0
Net Explosive Weight for All Items (lb) | 0.0065563 | 0.0065563 | NA
Initial Plume Volume (m3) | 14.7248 | 14.7248 | 14.7248
Dilution Correction Factor | 0.892 | 0.891 | NA
Is Sample 1 Active? | Yes | Yes | Yes
Is Sample 2 Active? | No | No | No
Test Run Number | Run 1 | Run 2 | Bkgd
Volume at Actual Conditions (m3) | 0.21842 | 0.21758 | 0.21697
Volume at EPA Stationary Source Program Standard Conditions (m3) | 0.21299 | 0.21459 | 0.21475
Volume Adjustment Factor | 1.0255 | 1.0139 | 1.0103
Test Run Number | Run 1 | Run 2 | Bkgd
Volume at Actual Conditions (m3) |  |  | 0.21755
Volume at EPA Stationary Source Program Standard Conditions (m3) |  |  | 0.21529
Volume Adjustment Factor | #DIV/0! | #DIV/0! | 1.0105
Pollutant | Sample ID | Sample Speciation (mg/m3 filter) |  | Detection Limits (mg/m3 filter) |  | Pollutant | Run Number | Sample Speciation with Detection Limits (SSDL) (mg/m3 filter)a |  | Background Corrected Concentration (BCC) (mg/m3)b |  | Dilution Corrected Concentration (DCC) (mg/m3)c |  | Quantity of Pollutant Emitted (QPE) (lb)d |  | Emission Factor (lb/item)e |  | Emission Factor (lb/lb NEW)f |  | Average Emission Factor |  | Detection Limit Based Concentration (mg/m3)g |  | Minimum Detection Limit Based Concentration (mg/m3) | Test Concentration Relative Percent Difference
|  | Run 1 | Run 2 | Run 1 | Run 2 |  |  | Sample 1 | Sample 2 | Sample 1 | Sample 2 | Sample 1 | Sample 2 | Sample 1 | Sample 2 | Sample 1 | Sample 2 | Sample 1 | Sample 2 | (lb/item) | (lb/lb NEW) | Train A | Train B
Aluminum | Sample 1 | 0.71 | 0.882 | 0.023 | 0.023 | Aluminum | 1 | 0.71 | ND | 0.70385 | ND | 0.78907 | ND | 2.5615e-05 | ND | 2.5615e-05 | ND | 0.003907 | ND | 2.9099e-05 | 0.0044383 | -- | Not Applicable | -- | -20.49%
| Sample 2 | ND | ND | ND | ND |  | 2 | 0.882 | ND | 0.89428 | ND | 1.0037 | ND | 3.2582e-05 | ND | 3.2582e-05 | ND | 0.0049696 | ND |  |  | -- | Not Applicable
| Background | 0.024 | ND | 0.023 | 0.023 |  | -- | -- | -- | -- | -- | -- | -- | -- | -- | -- | -- | -- | -- |  |  | -- | --
Antimony | Sample 1 | 0.185 | 0.221 | 0.0004 | 0.0004 | Antimony | 1 | 0.185 | ND | 0.18972 | ND | 0.21269 | ND | 6.9043e-06 | ND | 6.9043e-06 | ND | 0.0010531 | ND | 7.5342e-06 | 0.0011492 | -- | Not Applicable | -- | -16.61%
| Sample 2 | ND | ND | ND | ND |  | 2 | 0.221 | ND | 0.22408 | ND | 0.25149 | ND | 8.164e-06 | ND | 8.164e-06 | ND | 0.0012452 | ND |  |  | -- | Not Applicable
| Background | ND | ND | 0.0004 | 0.0004 |  | -- | -- | -- | -- | -- | -- | -- | -- | -- | -- | -- | -- | -- |  |  | -- | --
Arsenic | Sample 1 | 0.001 | 0.001 | 0.0004 | 0.0004 | Arsenic | 1 | 0.001 | ND | 0.0010255 | ND | 0.0011497 | ND | 3.7321e-08 | ND | 3.7321e-08 | ND | 5.6924e-06 | ND | 3.7131e-08 | 5.6634e-06 | -- | Not Applicable | -- | 1.135%
| Sample 2 | ND | ND | ND | ND |  | 2 | 0.001 | ND | 0.0010139 | ND | 0.001138 | ND | 3.6941e-08 | ND | 3.6941e-08 | ND | 5.6345e-06 | ND |  |  | -- | Not Applicable
| Background | ND | ND | 0.0004 | 0.0004 |  | -- | -- | -- | -- | -- | -- | -- | -- | -- | -- | -- | -- | -- |  |  | -- | --
Barium | Sample 1 | 0.171 | 0.225 | 0.0004 | 0.0004 | Barium | 1 | 0.171 | ND | 0.1693 | ND | 0.1898 | ND | 6.1612e-06 | ND | 6.1612e-06 | ND | 0.00093975 | ND | 7.126e-06 | 0.0010869 | -- | Not Applicable | -- | -26.16%
| Sample 2 | ND | ND | ND | ND |  | 2 | 0.225 | ND | 0.22207 | ND | 0.24924 | ND | 8.0908e-06 | ND | 8.0908e-06 | ND | 0.0012341 | ND |  |  | -- | Not Applicable
| Background | 0.006 | 0.006 | 0.0004 | 0.0004 |  | -- | -- | -- | -- | -- | -- | -- | -- | -- | -- | -- | -- | -- |  |  | -- | --
Beryllium | Sample 1 | ND | ND | 0.0004 | 0.0004 | Beryllium | 1 | ND | ND | ND | ND | ND | ND | ND | ND | ND | ND | ND | ND | ND | ND | 0.0004 | Not Applicable | 0.0004 | ND
| Sample 2 | ND | ND | ND | ND |  | 2 | ND | ND | ND | ND | ND | ND | ND | ND | ND | ND | ND | ND |  |  | 0.0004 | Not Applicable
| Background | ND | ND | 0.0004 | 0.0004 |  | -- | -- | -- | -- | -- | -- | -- | -- | -- | -- | -- | -- | -- |  |  | -- | --
Cadmium | Sample 1 | 0.002 | 0.002 | 0.0004 | 0.0004 | Cadmium | 1 | 0.002 | ND | 0.002051 | ND | 0.0022993 | ND | 7.4642e-08 | ND | 7.4642e-08 | ND | 1.1385e-05 | ND | 7.4262e-08 | 1.1327e-05 | -- | Not Applicable | -- | 1.135%
| Sample 2 | ND | ND | ND | ND |  | 2 | 0.002 | ND | 0.0020278 | ND | 0.0022759 | ND | 7.3882e-08 | ND | 7.3882e-08 | ND | 1.1269e-05 | ND |  |  | -- | Not Applicable
| Background | ND | ND | 0.0004 | 0.0004 |  | -- | -- | -- | -- | -- | -- | -- | -- | -- | -- | -- | -- | -- |  |  | -- | --
Calcium | Sample 1 | 0.102 | 0.102 | 0.0004 | 0.0004 | Calcium | 1 | 0.102 | ND | 0.037919 | ND | 0.04251 | ND | 1.38e-06 | ND | 1.38e-06 | ND | 0.00021048 | ND | 1.2854e-06 | 0.00019606 | -- | Not Applicable | -- | 1.135%
| Sample 2 | ND | ND | ND | ND |  | 2 | 0.102 | ND | 0.032684 | ND | 0.036683 | ND | 1.1908e-06 | ND | 1.1908e-06 | ND | 0.00018163 | ND |  |  | -- | Not Applicable
| Background | 0.066 | 0.07 | 0.0004 | 0.0004 |  | -- | -- | -- | -- | -- | -- | -- | -- | -- | -- | -- | -- | -- |  |  | -- | --
Chromium | Sample 1 | 0.004 | 0.003 | 0.0004 | 0.0004 | Chromium | 1 | 0.004 | ND | 0.004102 | ND | 0.0045986 | ND | 1.4928e-07 | ND | 1.4928e-07 | ND | 2.277e-05 | ND | 1.2085e-07 | 1.8433e-05 | -- | Not Applicable | -- | 29.68%
| Sample 2 | ND | ND | ND | ND |  | 2 | 0.003 | ND | 0.0025365 | ND | 0.0028468 | ND | 9.2415e-08 | ND | 9.2415e-08 | ND | 1.4096e-05 | ND |  |  | -- | Not Applicable
| Background | ND | 0.0005 | 0.0004 | 0.0004 |  | -- | -- | -- | -- | -- | -- | -- | -- | -- | -- | -- | -- | -- |  |  | -- | --
Cobalt | Sample 1 | ND | ND | 0.0004 | 0.0004 | Cobalt | 1 | ND | ND | ND | ND | ND | ND | ND | ND | ND | ND | ND | ND | ND | ND | 0.0004 | Not Applicable | 0.0004 | ND
| Sample 2 | ND | ND | ND | ND |  | 2 | ND | ND | ND | ND | ND | ND | ND | ND | ND | ND | ND | ND |  |  | 0.0004 | Not Applicable
| Background | ND | ND | 0.0004 | 0.0004 |  | -- | -- | -- | -- | -- | -- | -- | -- | -- | -- | -- | -- | -- |  |  | -- | --
Copper | Sample 1 | 0.005 | 0.006 | 0.0004 | 0.0004 | Copper | 1 | 0.005 | ND | 0.0051275 | ND | 0.0057483 | ND | 1.866e-07 | ND | 1.866e-07 | ND | 2.8462e-05 | ND | 1.9676e-07 | 3.0011e-05 | -- | Not Applicable | -- | -17.06%
| Sample 2 | ND | ND | ND | ND |  | 2 | 0.006 | ND | 0.0056793 | ND | 0.0063741 | ND | 2.0692e-07 | ND | 2.0692e-07 | ND | 3.1561e-05 | ND |  |  | -- | Not Applicable
| Background | ND | 0.0004 | 0.0004 | 0.0004 |  | -- | -- | -- | -- | -- | -- | -- | -- | -- | -- | -- | -- | -- |  |  | -- | --
Lead | Sample 1 | 0.346 | 0.378 | 0.0004 | 0.0004 | Lead | 1 | 0.346 | ND | 0.35411 | ND | 0.39699 | ND | 1.2887e-05 | ND | 1.2887e-05 | ND | 0.0019656 | ND | 1.3407e-05 | 0.0020449 | -- | Not Applicable | -- | -7.707%
| Sample 2 | ND | ND | ND | ND |  | 2 | 0.378 | ND | 0.38225 | ND | 0.42902 | ND | 1.3927e-05 | ND | 1.3927e-05 | ND | 0.0021242 | ND |  |  | -- | Not Applicable
| Background | 0.0007 | 0.001 | 0.0004 | 0.0004 |  | -- | -- | -- | -- | -- | -- | -- | -- | -- | -- | -- | -- | -- |  |  | -- | --
Magnesium | Sample 1 | 0.019 | 0.019 | 0.0004 | 0.0004 | Magnesium | 1 | 0.019 | ND | 0.013422 | ND | 0.015048 | ND | 4.8848e-07 | ND | 4.8848e-07 | ND | 7.4506e-05 | ND | 4.8473e-07 | 7.3934e-05 | -- | Not Applicable | -- | 1.135%
| Sample 2 | ND | ND | ND | ND |  | 2 | 0.019 | ND | 0.013201 | ND | 0.014816 | ND | 4.8098e-07 | ND | 4.8098e-07 | ND | 7.3362e-05 | ND |  |  | -- | Not Applicable
| Background | 0.006 | 0.006 | 0.0004 | 0.0004 |  | -- | -- | -- | -- | -- | -- | -- | -- | -- | -- | -- | -- | -- |  |  | -- | --
Manganese | Sample 1 | 0.002 | 0.002 | 0.0004 | 0.0004 | Manganese | 1 | 0.002 | ND | 0.002051 | ND | 0.0022993 | ND | 7.4642e-08 | ND | 7.4642e-08 | ND | 1.1385e-05 | ND | 7.4262e-08 | 1.1327e-05 | -- | Not Applicable | -- | 1.135%
| Sample 2 | ND | ND | ND | ND |  | 2 | 0.002 | ND | 0.0020278 | ND | 0.0022759 | ND | 7.3882e-08 | ND | 7.3882e-08 | ND | 1.1269e-05 | ND |  |  | -- | Not Applicable
| Background | ND | ND | 0.0004 | 0.0004 |  | -- | -- | -- | -- | -- | -- | -- | -- | -- | -- | -- | -- | -- |  |  | -- | --
Nickel | Sample 1 | 0.002 | 0.002 | 0.0004 | 0.0004 | Nickel | 1 | 0.002 | ND | 3.0343e-05 | ND | 3.4017e-05 | ND | 1.1043e-09 | ND | 1.1043e-09 | ND | 1.6843e-07 | ND | 3.7493e-08 | 5.7187e-06 | -- | Not Applicable | -- | 1.135%
| Sample 2 | ND | ND | ND | ND |  | 2 | 0.002 | ND | 0.0020278 | ND | 0.0022759 | ND | 7.3882e-08 | ND | 7.3882e-08 | ND | 1.1269e-05 | ND |  |  | -- | Not Applicable
| Background | 0.002 | ND | 0.0004 | 0.0004 |  | -- | -- | -- | -- | -- | -- | -- | -- | -- | -- | -- | -- | -- |  |  | -- | --
Selenium | Sample 1 | ND | ND | 0.0004 | 0.0004 | Selenium | 1 | ND | ND | ND | ND | ND | ND | ND | ND | ND | ND | ND | ND | ND | ND | 0.0004 | Not Applicable | 0.0004 | ND
| Sample 2 | ND | ND | ND | ND |  | 2 | ND | ND | ND | ND | ND | ND | ND | ND | ND | ND | ND | ND |  |  | 0.0004 | Not Applicable
| Background | ND | ND | 0.0004 | 0.0004 |  | -- | -- | -- | -- | -- | -- | -- | -- | -- | -- | -- | -- | -- |  |  | -- | --
Silver | Sample 1 | ND | ND | 0.0004 | 0.0004 | Silver | 1 | ND | ND | ND | ND | ND | ND | ND | ND | ND | ND | ND | ND | ND | ND | 0.0004 | Not Applicable | 0.0004 | ND
| Sample 2 | ND | ND | ND | ND |  | 2 | ND | ND | ND | ND | ND | ND | ND | ND | ND | ND | ND | ND |  |  | 0.0004 | Not Applicable
| Background | ND | ND | 0.0004 | 0.0004 |  | -- | -- | -- | -- | -- | -- | -- | -- | -- | -- | -- | -- | -- |  |  | -- | --
Thallium | Sample 1 | ND | ND | 0.0004 | 0.0004 | Titanium | 1 | ND | ND | ND | ND | ND | ND | ND | ND | ND | ND | ND | ND | ND | ND | 0.0004 | Not Applicable | 0.0004 | ND
| Sample 2 | ND | ND | ND | ND |  | 2 | ND | ND | ND | ND | ND | ND | ND | ND | ND | ND | ND | ND |  |  | 0.0004 | Not Applicable
| Background | ND | ND | 0.0004 | 0.0004 |  | -- | -- | -- | -- | -- | -- | -- | -- | -- | -- | -- | -- | -- |  |  | -- | --
Vanadium | Sample 1 | 0.0006 | 0.0006 | 0.0004 | 0.0004 | Vanadium | 1 | 0.0006 | ND | 0.0006153 | ND | 0.00068979 | ND | 2.2392e-08 | ND | 2.2392e-08 | ND | 3.4154e-06 | ND | 2.2279e-08 | 3.3981e-06 | -- | Not Applicable | -- | 1.135%
| Sample 2 | ND | ND | ND | ND |  | 2 | 0.0006 | ND | 0.00060835 | ND | 0.00068278 | ND | 2.2165e-08 | ND | 2.2165e-08 | ND | 3.3807e-06 | ND |  |  | -- | Not Applicable
| Background | ND | ND | 0.0004 | 0.0004 |  | -- | -- | -- | -- | -- | -- | -- | -- | -- | -- | -- | -- | -- |  |  | -- | --
Zinc | Sample 1 | 9.06 | 11.4 | 0.0004 | 0.0004 | Zinc | 1 | 9.06 | ND | 9.2905 | ND | 10.4153 | ND | 0.00033811 | ND | 0.00033811 | ND | 0.05157 | ND | 0.00037956 | 0.057893 | -- | Not Applicable | -- | -21.75%
| Sample 2 | ND | ND | ND | ND |  | 2 | 11.4 | ND | 11.5557 | ND | 12.9694 | ND | 0.00042102 | ND | 0.00042102 | ND | 0.064216 | ND |  |  | -- | Not Applicable
| Background | 0.0005 | 0.003 | 0.0004 | 0.0004 |  | -- | -- | -- | -- | -- | -- | -- | -- | -- | -- | -- | -- | -- |  |  | -- | --
a If the corresponding sample speciation value does not = "ND" or all active sample speciation values = "ND," Sample Speciation with Detection Limits (SSDL) = Sample Speciation. Otherwise, (i.e., if the corresponding sample speciation value = "ND" and
at least one of the active sample speciation values does not = "ND," Sample Speciation with Detection Limits (SSDL) = 0.5 * Detection Limit.
Contamination Calculations | [5 empty] | b Background Corrected Concentration (BCC) = Test Mass/Test Sample Volume - Background Mass/ Background Sample Volume
c Dilution-Corrected Concentration (DCC) = BCC / Dilution Correction Factor
Pollutant | Concentration in Blank (mg/m3) | Field or Method? | Percent of Test Value |  |  | d Quantity of Pollutant Emitted (QPE) =BDCC * Initial Plume Volume
|  |  | Run 1 | Run 2 | Average | e Emission Factor = QPE / No. of Items
Aluminum | 0.072 | MB | 10.14% | 8.163% | 9.152% | f Emission Factor = QPE / Net Explosive Weight
Antimony | 0.004 | FB | 2.162% | 1.81% | 1.986% | g If Average Emission Factor = "ND", Minimum Detection Limit Based Concentration = Test DL/Test Sample volume in mg/m3
Arsenic | ND | -- | ND | ND | ND
Barium | 0.013 | FB | 7.602% | 5.778% | 6.69%
Beryllium | ND | -- | ND | ND | ND
Cadmium | ND | -- | ND | ND | ND
Calcium | 0.153 | FB | 150% | 150% | 150%
Chromium | 0.001 | FB | 25% | 33.33% | 29.17%
Cobalt | 0.001 | FB | ND | ND | ND
Copper | 0.006 | FB | 120% | 100% | 110%
Lead | ND | -- | ND | ND | ND
Magnesium | 0.013 | FB | 68.42% | 68.42% | 68.42%
Manganese | ND | -- | ND | ND | ND
Nickel | ND | -- | ND | ND | ND
Selenium | ND | -- | ND | ND | ND
Silver | ND | -- | ND | ND | ND
Thallium | ND | -- | ND | ND | ND
Vanadium | ND | -- | ND | ND | ND
Zinc | 0.008 | FB | 0.0883% | 0.07018% | 0.07924%

## Hexavalent Chromium
Hexavalent Chromium Data and Emission Factor Calculations
B645 - Cartridge, 60-mm Mortar, Short Range Practice, M766
Test Run Number | 1 | 2 | Background
Number of Items Tested | 1 | 1 | 0
Net Explosive Weight for All Items (lb) | 0.0065563 | 0.0065563 | NA
Initial Plume Volume (m3) | 14.7248 | 14.7248 | 14.7248
Dilution Correction Factor | 0.892 | 0.891 | NA
Is Sample 1 Active? | Yes | Yes | Yes
Is Sample 2 Active? | No | No | No
Analytical Data Corrected for Volume at EPA Stationary Source Program Standard Conditions
Pollutant | Sample ID | Sample Speciation (mg/m3) |  | Detection Limits (mg/m3) |  | Pollutant | Run Number | Sample Speciation with Detection Limits (SSDL) (mg/m3)a |  | Background Corrected Concentration (BCC) (mg/m3)b |  | Dilution Corrected Concentration (DCC) (mg/m3)c |  | Quantity of Pollutant Emitted (QPE) (lb)d |  | Emission Factor (lb/item)e |  | Emission Factor (lb/lb NEW)f |  | Average Emission Factor |  | Detection Limit Based Concentration (mg/m3)g |  | Minimum Detection Limit Based Concentration (mg/m3) | Test Concentration Relative Percent Difference
|  | Run 1 | Run 2 | Run 1 | Run 2 |  |  | Sample 1 | Sample 2 | Sample 1 | Sample 2 | Sample 1 | Sample 2 | Sample 1 | Sample 2 | Sample 1 | Sample 2 | Sample 1 | Sample 2 | (lb/item) | (lb/lb NEW) | Train A | Train B
Hexavalent Chromium | Sample 1 | ND | ND | 0.59464 | 0.57817 | Hexavalent Chromium | 1 | ND | ND | ND | ND | ND | ND | ND | ND | ND | ND | ND | ND | ND | ND | 0.59464 | Not Applicable | 0.57817 | ND
| Sample 2 | ND | ND | ND | ND |  | 2 | ND | ND | ND | ND | ND | ND | ND | ND | ND | ND | ND | ND |  |  | 0.57817 | Not Applicable
| Background | 0.58633 | 0.61729 | 0.58633 | 0.57681 |  | -- | -- | -- | -- | -- | -- | -- | -- | -- | -- | -- | -- | -- |  |  | -- | --
a If the corresponding sample speciation value does not = "ND" or all active sample speciation values = "ND," Sample Speciation with Detection Limits (SSDL) = Sample Speciation. Otherwise, (i.e., if the corresponding sample speciation value = "ND" and
at least one of the active sample speciation values does not = "ND," Sample Speciation with Detection Limits (SSDL) = 0.5 * Detection Limit.
b Background Corrected Concentration (BCC) = Test Concentration - Background Concentration
Test Run Number | Run 1 | Run 2 | Bkgd |  |  | c Dilution-Corrected Concentration (DCC) = BCC / Dilution Correction Factor
Volume at Actual Conditions (m3) | 0.068638 |  | 0.068965 |  |  | d Quantity of Pollutant Emitted (QPE) =BDCC * Initial Plume Volume
Volume at EPA Stationary Source Program Standard Conditions (m3) | 0.066948 |  | 0.06822 |  |  | e Emission Factor = QPE / No. of Items
Volume Adjustment Factor | 1.0252 | #DIV/0! | 1.0109 |  |  | f Emission Factor = QPE / Net Explosive Weight
g If Average Emission Factor = "ND", Minimum Detection Limit Based Concentration = Test Minimum DL in mg/m3
Test Run Number | Run 1 | Run 2 | Bkgd
Volume at Actual Conditions (m3) |  | 0.069652 | 0.070205
Volume at EPA Stationary Source Program Standard Conditions (m3) |  | 0.068668 | 0.069376
Volume Adjustment Factor | #DIV/0! | 1.0143 | 1.0119
Original Analytical Data
Pollutant | Sample ID | Sample Speciation (mg/m3) |  | Detection Limits (mg/m3)
|  | Run 1 | Run 2 | Run 1 | Run 2
Hexavalent Chromium | Sample 1 | ND | ND | 0.58 | 0.57
| Sample 2 | ND | ND | ND | ND
| Background | 0.58 | 0.61 | 0.58 | 0.57
Contamination Calculations
Pollutant | Concentration in Blank (mg/m3) | Field or Method? | Percent of Test Value
|  |  | Run 1 | Run 2 | Average
Hexavalent Chromium | 0.88 | -- | ND | ND | ND

## Aldehyde
TO-11 Carbonyl Data and Emission Factor Calculations
B645 - Cartridge, 60-mm Mortar, Short Range Practice, M766
Test Run Number | 1 | 2 | Background
Number of Items Tested | 1 | 1 | 0
Net Explosive Weight for All Items (lb) | 0.0065563 | 0.0065563 | NA
Initial Plume Volume (m3) | 14.7248 | 14.7248 | 14.7248
Dilution Correction Factor | 0.892 | 0.891 | NA
Is Sample 1 Active? | Yes | Yes | Yes
Is Sample 2 Active? | No | No | No
Analytical Data Corrected for Volume at EPA Stationary Source Program Standard Conditions
Pollutant | Sample ID | Sample Speciation (mg/m3) |  | Detection Limits (mg/m3) |  | Pollutant | Run Number | Sample Speciation with Detection Limits (SSDL) (mg/m3)a |  | Background Corrected Concentration (BCC) (mg/m3)b |  | Dilution Corrected Concentration (DCC) (mg/m3)c |  | Quantity of Pollutant Emitted (QPE) (lb)d |  | Emission Factor (lb/item)e |  | Emission Factor (lb/lb NEW)f |  | Average Emission Factor |  | Detection Limit Based Concentration (mg/m3)g |  | Minimum Detection Limit Based Concentration (mg/m3) | Test Concentration Relative Percent Difference
|  | Run 1 | Run 2 | Run 1 | Run 2 |  |  | Sample 1 | Sample 2 | Sample 1 | Sample 2 | Sample 1 | Sample 2 | Sample 1 | Sample 2 | Sample 1 | Sample 2 | Sample 1 | Sample 2 | (lb/item) | (lb/lb NEW) | Train A | Train B
Formaldehyde | Sample 1 | 0.087145 | 0.03753 | ND | ND | Formaldehyde | 1 | 0.087145 | ND | 0.087145 | ND | 0.097697 | ND | 3.1715e-06 | ND | 3.1715e-06 | ND | 0.00048373 | ND | 2.0943e-06 | 0.00031944 | -- | Not Applicable | -- | 79.59%
| Sample 2 | ND | ND | ND | ND |  | 2 | 0.03753 | ND | 0.027917 | ND | 0.031332 | ND | 1.0171e-06 | ND | 1.0171e-06 | ND | 0.00015514 | ND |  |  | -- | Not Applicable
| Background | ND | 0.0096135 | 0.0075819 | ND |  | -- | -- | -- | -- | -- | -- | -- | -- | -- | -- | -- | -- | -- |  |  | -- | --
Acetaldehyde | Sample 1 | 0.038959 | 0.025358 | ND | ND | Acetaldehyde | 1 | 0.038959 | ND | 0.038959 | ND | 0.043676 | ND | 1.4178e-06 | ND | 1.4178e-06 | ND | 0.00021626 | ND | 1.1709e-06 | 0.00017859 | -- | Not Applicable | -- | 42.29%
| Sample 2 | ND | ND | ND | ND |  | 2 | 0.025358 | ND | 0.025358 | ND | 0.028461 | ND | 9.239e-07 | ND | 9.239e-07 | ND | 0.00014092 | ND |  |  | -- | Not Applicable
| Background | ND | ND | 0.0075819 | 0.0076908 |  | -- | -- | -- | -- | -- | -- | -- | -- | -- | -- | -- | -- | -- |  |  | -- | --
Acetone | Sample 1 | ND | ND | 0.015379 | 0.014201 | Acetone | 1 | ND | ND | ND | ND | ND | ND | ND | ND | ND | ND | ND | ND | ND | ND | 0.015379 | Not Applicable | 0.014201 | ND
| Sample 2 | ND | ND | ND | ND |  | 2 | ND | ND | ND | ND | ND | ND | ND | ND | ND | ND | ND | ND |  |  | 0.014201 | Not Applicable
| Background | ND | ND | 0.014153 | 0.014167 |  | -- | -- | -- | -- | -- | -- | -- | -- | -- | -- | -- | -- | -- |  |  | -- | --
Acrolein | Sample 1 | ND | ND | 0.0082019 | 0.0076075 | Acrolein | 1 | ND | ND | ND | ND | ND | ND | ND | ND | ND | ND | ND | ND | ND | ND | 0.0082019 | Not Applicable | 0.0076075 | ND
| Sample 2 | ND | ND | ND | ND |  | 2 | ND | ND | ND | ND | ND | ND | ND | ND | ND | ND | ND | ND |  |  | 0.0076075 | Not Applicable
| Background | ND | ND | 0.0075819 | 0.0076908 |  | -- | -- | -- | -- | -- | -- | -- | -- | -- | -- | -- | -- | -- |  |  | -- | --
Proprionaldehyde | Sample 1 | ND | ND | 0.0082019 | 0.0076075 | Proprionaldehyde | 1 | ND | ND | ND | ND | ND | ND | ND | ND | ND | ND | ND | ND | ND | ND | 0.0082019 | Not Applicable | 0.0076075 | ND
| Sample 2 | ND | ND | ND | ND |  | 2 | ND | ND | ND | ND | ND | ND | ND | ND | ND | ND | ND | ND |  |  | 0.0076075 | Not Applicable
| Background | ND | ND | 0.0075819 | 0.0076908 |  | -- | -- | -- | -- | -- | -- | -- | -- | -- | -- | -- | -- | -- |  |  | -- | --
Crotonaldehyde | Sample 1 | ND | ND | 0.0082019 | 0.0076075 | Crotonaldehyde | 1 | ND | ND | ND | ND | ND | ND | ND | ND | ND | ND | ND | ND | ND | ND | 0.0082019 | Not Applicable | 0.0076075 | ND
| Sample 2 | ND | ND | ND | ND |  | 2 | ND | ND | ND | ND | ND | ND | ND | ND | ND | ND | ND | ND |  |  | 0.0076075 | Not Applicable
| Background | ND | ND | 0.0075819 | 0.0076908 |  | -- | -- | -- | -- | -- | -- | -- | -- | -- | -- | -- | -- | -- |  |  | -- | --
Butyraldehyde | Sample 1 | ND | ND | 0.0082019 | 0.0076075 | Butyraldehyde | 1 | ND | ND | ND | ND | ND | ND | ND | ND | ND | ND | ND | ND | ND | ND | 0.0082019 | Not Applicable | 0.0076075 | ND
| Sample 2 | ND | ND | ND | ND |  | 2 | ND | ND | ND | ND | ND | ND | ND | ND | ND | ND | ND | ND |  |  | 0.0076075 | Not Applicable
| Background | ND | ND | 0.0075819 | 0.0076908 |  | -- | -- | -- | -- | -- | -- | -- | -- | -- | -- | -- | -- | -- |  |  | -- | --
Benzaldehyde | Sample 1 | 0.014353 | 0.016229 | ND | ND | Benzaldehyde | 1 | 0.014353 | ND | 0 | ND | 0 | ND | 0 | ND | 0 | ND | 0 | ND | 3.7565e-08 | 5.7297e-06 | -- | Not Applicable | -- | -12.27%
| Sample 2 | ND | ND | ND | ND |  | 2 | 0.016229 | ND | 0.0020621 | ND | 0.0023144 | ND | 7.5131e-08 | ND | 7.5131e-08 | ND | 1.1459e-05 | ND |  |  | -- | Not Applicable
| Background | 0.083906 | 0.014167 | ND | ND |  | -- | -- | -- | -- | -- | -- | -- | -- | -- | -- | -- | -- | -- |  |  | -- | --
Isovaleraldehyde | Sample 1 | ND | ND | 0.0082019 | 0.0076075 | Isovaleraldehyde | 1 | ND | ND | ND | ND | ND | ND | ND | ND | ND | ND | ND | ND | ND | ND | 0.0082019 | Not Applicable | 0.0076075 | ND
| Sample 2 | ND | ND | ND | ND |  | 2 | ND | ND | ND | ND | ND | ND | ND | ND | ND | ND | ND | ND |  |  | 0.0076075 | Not Applicable
| Background | ND | ND | 0.0075819 | 0.0076908 |  | -- | -- | -- | -- | -- | -- | -- | -- | -- | -- | -- | -- | -- |  |  | -- | --
o,m,p-Tolualdehyde | Sample 1 | ND | ND | 0.024606 | 0.02333 | o,m,p-Tolualdehyde | 1 | ND | ND | ND | ND | ND | ND | ND | ND | ND | ND | ND | ND | ND | ND | 0.024606 | Not Applicable | 0.02333 | ND
| Sample 2 | ND | ND | ND | ND |  | 2 | ND | ND | ND | ND | ND | ND | ND | ND | ND | ND | ND | ND |  |  | 0.02333 | Not Applicable
| Background | ND | ND | 0.023251 | 0.023275 |  | -- | -- | -- | -- | -- | -- | -- | -- | -- | -- | -- | -- | -- |  |  | -- | --
Valeraldehyde | Sample 1 | ND | ND | 0.0082019 | 0.0076075 | Valeraldehyde | 1 | ND | ND | ND | ND | ND | ND | ND | ND | ND | ND | ND | ND | ND | ND | 0.0082019 | Not Applicable | 0.0076075 | ND
| Sample 2 | ND | ND | ND | ND |  | 2 | ND | ND | ND | ND | ND | ND | ND | ND | ND | ND | ND | ND |  |  | 0.0076075 | Not Applicable
| Background | ND | ND | 0.0075819 | 0.0076908 |  | -- | -- | -- | -- | -- | -- | -- | -- | -- | -- | -- | -- | -- |  |  | -- | --
Hexaldehyde | Sample 1 | ND | ND | 0.0082019 | 0.0076075 | Hexaldehyde | 1 | ND | ND | ND | ND | ND | ND | ND | ND | ND | ND | ND | ND | ND | ND | 0.0082019 | Not Applicable | 0.0076075 | ND
| Sample 2 | ND | ND | ND | ND |  | 2 | ND | ND | ND | ND | ND | ND | ND | ND | ND | ND | ND | ND |  |  | 0.0076075 | Not Applicable
| Background | ND | ND | 0.0075819 | 0.0076908 |  | -- | -- | -- | -- | -- | -- | -- | -- | -- | -- | -- | -- | -- |  |  | -- | --
2,5-Dimethylbenzaldehyde | Sample 1 | ND | ND | 0.0082019 | 0.0076075 | 2,5-Dimethylbenzaldehyde | 1 | ND | ND | ND | ND | ND | ND | ND | ND | ND | ND | ND | ND | ND | ND | 0.0082019 | Not Applicable | 0.0076075 | ND
| Sample 2 | ND | ND | ND | ND |  | 2 | ND | ND | ND | ND | ND | ND | ND | ND | ND | ND | ND | ND |  |  | 0.0076075 | Not Applicable
| Background | ND | ND | 0.0075819 | 0.0076908 |  | -- | -- | -- | -- | -- | -- | -- | -- | -- | -- | -- | -- | -- |  |  | -- | --
a If the corresponding sample speciation value does not = "ND" or all active sample speciation values = "ND," Sample Speciation with Detection Limits (SSDL) = Sample Speciation. Otherwise, (i.e., if the corresponding sample speciation value = "ND" and
Test Run Number | Run 1 | Run 2 | Bkgd |  |  | at least one of the active sample speciation values does not = "ND," Sample Speciation with Detection Limits (SSDL) = 0.5 * Detection Limit.
Volume at Actual Conditions (m3) | 0.037414 |  | 0.039881 |  |  | b Background Corrected Concentration (BCC) = Test Concentration - Background Concentration
Volume at EPA Stationary Source Program Standard Conditions (m3) | 0.036493 |  | 0.03945 |  |  | c Dilution-Corrected Concentration (DCC) = BCC / Dilution Correction Factor
Volume Adjustment Factor | 1.0252 | #DIV/0! | 1.0109 |  |  | d Quantity of Pollutant Emitted (QPE) =BDCC * Initial Plume Volume
e Emission Factor = QPE / No. of Items
Test Run Number | Run 1 | Run 2 | Bkgd |  |  | f Emission Factor = QPE / Net Explosive Weight
Volume at Actual Conditions (m3) |  | 0.040712 | 0.039218 |  |  | g If Average Emission Factor = "ND", Minimum Detection Limit Based Concentration = Test Minimum DL in mg/m3
Volume at EPA Stationary Source Program Standard Conditions (m3) |  | 0.040137 | 0.038755
Volume Adjustment Factor | #DIV/0! | 1.0143 | 1.0119
Original Analytical Data
Pollutant | Sample ID | Sample Speciation (mg/m3) |  | Detection Limits (mg/m3)
|  | Run 1 | Run 2 | Run 1 | Run 2
Formaldehyde | Sample 1 | 0.085 | 0.037 | ND | ND
| Sample 2 | ND | ND | ND | ND
| Background | ND | 0.0095 | 0.0075 | ND
Acetaldehyde | Sample 1 | 0.038 | 0.025 | ND | ND
| Sample 2 | ND | ND | ND | ND
| Background | ND | ND | 0.0075 | 0.0076
Acetone | Sample 1 | ND | ND | 0.015 | 0.014
| Sample 2 | ND | ND | ND | ND
| Background | ND | ND | 0.014 | 0.014
Acrolein | Sample 1 | ND | ND | 0.008 | 0.0075
| Sample 2 | ND | ND | ND | ND
| Background | ND | ND | 0.0075 | 0.0076
Proprionaldehyde | Sample 1 | ND | ND | 0.008 | 0.0075
| Sample 2 | ND | ND | ND | ND
| Background | ND | ND | 0.0075 | 0.0076
Crotonaldehyde | Sample 1 | ND | ND | 0.008 | 0.0075
| Sample 2 | ND | ND | ND | ND
| Background | ND | ND | 0.0075 | 0.0076
Butyraldehyde | Sample 1 | ND | ND | 0.008 | 0.0075
| Sample 2 | ND | ND | ND | ND
| Background | ND | ND | 0.0075 | 0.0076
Benzaldehyde | Sample 1 | 0.014 | 0.016 | ND | ND
| Sample 2 | ND | ND | ND | ND
| Background | 0.083 | 0.014 | ND | ND
Isovaleraldehyde | Sample 1 | ND | ND | 0.008 | 0.0075
| Sample 2 | ND | ND | ND | ND
| Background | ND | ND | 0.0075 | 0.0076
o,m,p-Tolualdehyde | Sample 1 | ND | ND | 0.024 | 0.023
| Sample 2 | ND | ND | ND | ND
| Background | ND | ND | 0.023 | 0.023
Valeraldehyde | Sample 1 | ND | ND | 0.008 | 0.0075
| Sample 2 | ND | ND | ND | ND
| Background | ND | ND | 0.0075 | 0.0076
Hexaldehyde | Sample 1 | ND | ND | 0.008 | 0.0075
| Sample 2 | ND | ND | ND | ND
| Background | ND | ND | 0.0075 | 0.0076
2,5-Dimethylbenzaldehyde | Sample 1 | ND | ND | 0.008 | 0.0075
| Sample 2 | ND | ND | ND | ND
| Background | ND | ND | 0.0075 | 0.0076
Contamination Calculations
Pollutant | Concentration in Blank (mg/m3) | Field or Method? | Percent of Test Value
|  |  | Run 1 | Run 2 | Average
Formaldehyde | ND | -- | ND | ND | ND
Acetaldehyde | ND | -- | ND | ND | ND
Acetone | ND | -- | ND | ND | ND
Acrolein | ND | -- | ND | ND | ND
Proprionaldehyde | ND | -- | ND | ND | ND
Crotonaldehyde | ND | -- | ND | ND | ND
Butyraldehyde | ND | -- | ND | ND | ND
Benzaldehyde | ND | -- | ND | ND | ND
Isovaleraldehyde | ND | -- | ND | ND | ND
o,m,p-Tolualdehyde | ND | -- | ND | ND | ND
Valeraldehyde | ND | -- | ND | ND | ND
Hexaldehyde | ND | -- | ND | ND | ND
2,5-Dimethylbenzaldehyde | ND | -- | ND | ND | ND

## VOC &VOC TIC
VOC & VOC TIC Data and Emission Factor Calculations
B645 - Cartridge, 60-mm Mortar, Short Range Practice, M766
Test Run Number | 1 | 2 | Background
Number of Items Tested | 1 | 1 | 0
Net Explosive Weight for All Items (lb) | 0.0065563 | 0.0065563 | NA
Initial Plume Volume (m3) | 14.7248 | 14.7248 | 14.7248
Dilution Correction Factor | 0.892 | 0.891 | NA
Is Sample 1 Active? | Yes | Yes | Yes
Is Sample 2 Active? | No | No | No
Pollutant | Sample ID | Sample Speciation |  | Detection Limits |  | Pollutant | Run Number | Molecular Weight (g/gmol) | Sample Speciation with Detection Limits (SSDL) (ppbv)a |  | Background Corrected Concentration (BCC) (mg/m3)b |  | Dilution Corrected Concentration (DCC)c |  | Quantity of Pollutant Emitted (QPE) (lb)d |  | Emission Factor (lb/item)e |  | Emission Factor (lb/lb NEW)f |  | Average Emission Factor |  | Detection Limit Based Concentration (mg/m3)g |  | Minimum Detection Limit Based Concentration (mg/m3) | Test Concentration Relative Percent Difference
|  | Run 1 | Run 2 | Run 1 | Run 2
|  | (ppbv) | (ppbv) | (ppbv) | (ppbv) |  |  |  | Sample 1 | Sample 2 | Sample 1 | Sample 2 | Sample 1 | Sample 2 | Sample 1 | Sample 2 | Sample 1 | Sample 2 | Sample 1 | Sample 2 | (lb/item) | (lb/lb NEW) | Train A | Train B
Propene | Sample 1 | 39 | 27 | 0.2 | 0.2 | Propene | 1 | 42 | 39 | ND | 0.068141 | ND | 0.076391 | ND | 2.4798e-06 | ND | 2.4798e-06 | ND | 0.00037824 | ND | 2.0993e-06 | 0.0003202 | -- | Not Applicable | -- | 36.36%
| Sample 2 | ND | ND | ND | ND |  | 2 |  | 27 | ND | 0.047174 | ND | 0.052945 | ND | 1.7187e-06 | ND | 1.7187e-06 | ND | 0.00026215 | ND |  |  | -- | Not Applicable
| Background | ND | ND | 0.2 | 0.2 |  | -- |  | -- | -- | -- | -- | -- | -- | -- | -- | -- | -- | -- | -- |  |  | -- | --
Dichlorodifluoromethane | Sample 1 | ND | ND | 0.2 | 0.2 | Dichlorodifluoromethane | 1 | 120 | ND | ND | ND | ND | ND | ND | ND | ND | ND | ND | ND | ND | ND | ND | 0.0009984 | Not Applicable | 0.0009984 | ND
| Sample 2 | ND | ND | ND | ND |  | 2 |  | ND | ND | ND | ND | ND | ND | ND | ND | ND | ND | ND | ND |  |  | 0.0009984 | Not Applicable
| Background | ND | ND | 0.2 | 0.2 |  | -- |  | -- | -- | -- | -- | -- | -- | -- | -- | -- | -- | -- | -- |  |  | -- | --
Chlorodifluoromethane | Sample 1 | ND | ND | 1 | 1 | Chlorodifluoromethane | 1 | 86.47 | ND | ND | ND | ND | ND | ND | ND | ND | ND | ND | ND | ND | ND | ND | 0.0035972 | Not Applicable | 0.0035972 | ND
| Sample 2 | ND | ND | ND | ND |  | 2 |  | ND | ND | ND | ND | ND | ND | ND | ND | ND | ND | ND | ND |  |  | 0.0035972 | Not Applicable
| Background | ND | ND | 1 | 1 |  | -- |  | -- | -- | -- | -- | -- | -- | -- | -- | -- | -- | -- | -- |  |  | -- | --
Freon 114 | Sample 1 | ND | ND | 0.2 | 0.2 | Freon 114 | 1 | 170.93 | ND | ND | ND | ND | ND | ND | ND | ND | ND | ND | ND | ND | ND | ND | 0.0014221 | Not Applicable | 0.0014221 | ND
| Sample 2 | ND | ND | ND | ND |  | 2 |  | ND | ND | ND | ND | ND | ND | ND | ND | ND | ND | ND | ND |  |  | 0.0014221 | Not Applicable
| Background | ND | ND | 0.2 | 0.2 |  | -- |  | -- | -- | -- | -- | -- | -- | -- | -- | -- | -- | -- | -- |  |  | -- | --
Chloromethane | Sample 1 | ND | ND | 0.2 | 0.2 | Chloromethane | 1 | 50.49 | ND | ND | ND | ND | ND | ND | ND | ND | ND | ND | ND | ND | ND | ND | 0.00042008 | Not Applicable | 0.00042008 | ND
| Sample 2 | ND | ND | ND | ND |  | 2 |  | ND | ND | ND | ND | ND | ND | ND | ND | ND | ND | ND | ND |  |  | 0.00042008 | Not Applicable
| Background | ND | ND | 0.2 | 0.2 |  | -- |  | -- | -- | -- | -- | -- | -- | -- | -- | -- | -- | -- | -- |  |  | -- | --
Vinyl Chloride | Sample 1 | ND | ND | 0.2 | 0.2 | Vinyl Chloride | 1 | 62.5 | ND | ND | ND | ND | ND | ND | ND | ND | ND | ND | ND | ND | ND | ND | 0.00052 | Not Applicable | 0.00052 | ND
| Sample 2 | ND | ND | ND | ND |  | 2 |  | ND | ND | ND | ND | ND | ND | ND | ND | ND | ND | ND | ND |  |  | 0.00052 | Not Applicable
| Background | ND | ND | 0.2 | 0.2 |  | -- |  | -- | -- | -- | -- | -- | -- | -- | -- | -- | -- | -- | -- |  |  | -- | --
1,3-Butadiene | Sample 1 | 2 | 2 | 1 | 1 | 1,3-Butadiene | 1 | 54 | 2 | ND | 0.0044928 | ND | 0.0050368 | ND | 1.6351e-07 | ND | 1.6351e-07 | ND | 2.4939e-05 | ND | 1.636e-07 | 2.4953e-05 | -- | Not Applicable | -- | 0%
| Sample 2 | ND | ND | ND | ND |  | 2 |  | 2 | ND | 0.0044928 | ND | 0.0050424 | ND | 1.6369e-07 | ND | 1.6369e-07 | ND | 2.4967e-05 | ND |  |  | -- | Not Applicable
| Background | ND | ND | 1 | 1 |  | -- |  | -- | -- | -- | -- | -- | -- | -- | -- | -- | -- | -- | -- |  |  | -- | --
Bromomethane | Sample 1 | ND | ND | 0.2 | 0.2 | Bromomethane | 1 | 94.94 | ND | ND | ND | ND | ND | ND | ND | ND | ND | ND | ND | ND | ND | ND | 0.0007899 | Not Applicable | 0.0007899 | ND
| Sample 2 | ND | ND | ND | ND |  | 2 |  | ND | ND | ND | ND | ND | ND | ND | ND | ND | ND | ND | ND |  |  | 0.0007899 | Not Applicable
| Background | ND | ND | 0.2 | 0.2 |  | -- |  | -- | -- | -- | -- | -- | -- | -- | -- | -- | -- | -- | -- |  |  | -- | --
Chloroethane | Sample 1 | ND | ND | 0.2 | 0.2 | Chloroethane | 1 | 64.52 | ND | ND | ND | ND | ND | ND | ND | ND | ND | ND | ND | ND | ND | ND | 0.00053681 | Not Applicable | 0.00053681 | ND
| Sample 2 | ND | ND | ND | ND |  | 2 |  | ND | ND | ND | ND | ND | ND | ND | ND | ND | ND | ND | ND |  |  | 0.00053681 | Not Applicable
| Background | ND | ND | 0.2 | 0.2 |  | -- |  | -- | -- | -- | -- | -- | -- | -- | -- | -- | -- | -- | -- |  |  | -- | --
Dichlorofluoromethane | Sample 1 | ND | ND | 0.2 | 0.2 | Dichlorofluoromethane | 1 | 102.92 | ND | ND | ND | ND | ND | ND | ND | ND | ND | ND | ND | ND | ND | ND | 0.00085629 | Not Applicable | 0.00085629 | ND
| Sample 2 | ND | ND | ND | ND |  | 2 |  | ND | ND | ND | ND | ND | ND | ND | ND | ND | ND | ND | ND |  |  | 0.00085629 | Not Applicable
| Background | ND | ND | 0.2 | 0.2 |  | -- |  | -- | -- | -- | -- | -- | -- | -- | -- | -- | -- | -- | -- |  |  | -- | --
Trichloroflouromethane | Sample 1 | ND | ND | 0.2 | 0.2 | Trichloroflouromethane | 1 | 137.37 | ND | ND | ND | ND | ND | ND | ND | ND | ND | ND | ND | ND | ND | ND | 0.0011429 | Not Applicable | 0.0011429 | ND
| Sample 2 | ND | ND | ND | ND |  | 2 |  | ND | ND | ND | ND | ND | ND | ND | ND | ND | ND | ND | ND |  |  | 0.0011429 | Not Applicable
| Background | ND | ND | 0.2 | 0.2 |  | -- |  | -- | -- | -- | -- | -- | -- | -- | -- | -- | -- | -- | -- |  |  | -- | --
Pentane | Sample 1 | ND | ND | 0.2 | 0.2 | Pentane | 1 | 72.15 | ND | ND | ND | ND | ND | ND | ND | ND | ND | ND | ND | ND | ND | ND | 0.00060029 | Not Applicable | 0.00060029 | ND
| Sample 2 | ND | ND | ND | ND |  | 2 |  | ND | ND | ND | ND | ND | ND | ND | ND | ND | ND | ND | ND |  |  | 0.00060029 | Not Applicable
| Background | ND | ND | 0.2 | 0.2 |  | -- |  | -- | -- | -- | -- | -- | -- | -- | -- | -- | -- | -- | -- |  |  | -- | --
Acrolein | Sample 1 | 24 | 12 | 0.5 | 0.5 | Acrolein | 1 | 56.06 | 24 | ND | 0.05597 | ND | 0.062747 | ND | 2.0369e-06 | ND | 2.0369e-06 | ND | 0.00031068 | ND | 1.5283e-06 | 0.0002331 | -- | Not Applicable | -- | 66.67%
| Sample 2 | ND | ND | ND | ND |  | 2 |  | 12 | ND | 0.027985 | ND | 0.031409 | ND | 1.0196e-06 | ND | 1.0196e-06 | ND | 0.00015552 | ND |  |  | -- | Not Applicable
| Background | ND | ND | 0.5 | 0.5 |  | -- |  | -- | -- | -- | -- | -- | -- | -- | -- | -- | -- | -- | -- |  |  | -- | --
1,1-Dichlorethene | Sample 1 | ND | ND | 0.2 | 0.2 | 1,1-Dichlorethene | 1 | 96.94 | ND | ND | ND | ND | ND | ND | ND | ND | ND | ND | ND | ND | ND | ND | 0.00080654 | Not Applicable | 0.00080654 | ND
| Sample 2 | ND | ND | ND | ND |  | 2 |  | ND | ND | ND | ND | ND | ND | ND | ND | ND | ND | ND | ND |  |  | 0.00080654 | Not Applicable
| Background | ND | ND | 0.2 | 0.2 |  | -- |  | -- | -- | -- | -- | -- | -- | -- | -- | -- | -- | -- | -- |  |  | -- | --
Freon 113 | Sample 1 | ND | ND | 0.5 | 0.5 | Freon 113 | 1 | 187.83 | ND | ND | ND | ND | ND | ND | ND | ND | ND | ND | ND | ND | ND | ND | 0.0039069 | Not Applicable | 0.0039069 | ND
| Sample 2 | ND | ND | ND | ND |  | 2 |  | ND | ND | ND | ND | ND | ND | ND | ND | ND | ND | ND | ND |  |  | 0.0039069 | Not Applicable
| Background | ND | ND | 0.5 | 0.5 |  | -- |  | -- | -- | -- | -- | -- | -- | -- | -- | -- | -- | -- | -- |  |  | -- | --
Acetone | Sample 1 | 13 | 11 | 1 | 1 | Acetone | 1 | 58.08 | 13 | ND | 0.016913 | ND | 0.018961 | ND | 6.1551e-07 | ND | 6.1551e-07 | ND | 9.3881e-05 | ND | 3.0775e-07 | 4.6941e-05 | -- | Not Applicable | -- | 16.67%
| Sample 2 | ND | ND | ND | ND |  | 2 |  | 11 | ND | 0 | ND | 0 | ND | 0 | ND | 0 | ND | 0 | ND |  |  | -- | Not Applicable
| Background | 6 | 12 | 1 | 1 |  | -- |  | -- | -- | -- | -- | -- | -- | -- | -- | -- | -- | -- | -- |  |  | -- | --
Methyl Iodide | Sample 1 | ND | ND | 0.2 | 0.2 | Methyl Iodide | 1 | 141.94 | ND | ND | ND | ND | ND | ND | ND | ND | ND | ND | ND | ND | ND | ND | 0.0011809 | Not Applicable | 0.0011809 | ND
| Sample 2 | ND | ND | ND | ND |  | 2 |  | ND | ND | ND | ND | ND | ND | ND | ND | ND | ND | ND | ND |  |  | 0.0011809 | Not Applicable
| Background | ND | ND | 0.2 | 0.2 |  | -- |  | -- | -- | -- | -- | -- | -- | -- | -- | -- | -- | -- | -- |  |  | -- | --
Carbon Disulfide | Sample 1 | ND | ND | 0.5 | 0.5 | Carbon Disulfide | 1 | 76 | ND | ND | ND | ND | ND | ND | ND | ND | ND | ND | ND | ND | ND | ND | 0.0015808 | Not Applicable | 0.0015808 | ND
| Sample 2 | ND | ND | ND | ND |  | 2 |  | ND | ND | ND | ND | ND | ND | ND | ND | ND | ND | ND | ND |  |  | 0.0015808 | Not Applicable
| Background | ND | ND | 0.5 | 0.5 |  | -- |  | -- | -- | -- | -- | -- | -- | -- | -- | -- | -- | -- | -- |  |  | -- | --
Acetonitrile | Sample 1 | 46 | 31 | 0.5 | 0.5 | Acetonitrile | 1 | 41 | 46 | ND | 0.078458 | ND | 0.087957 | ND | 2.8553e-06 | ND | 2.8553e-06 | ND | 0.00043551 | ND | 2.3908e-06 | 0.00036467 | -- | Not Applicable | -- | 38.96%
| Sample 2 | ND | ND | ND | ND |  | 2 |  | 31 | ND | 0.052874 | ND | 0.059342 | ND | 1.9264e-06 | ND | 1.9264e-06 | ND | 0.00029382 | ND |  |  | -- | Not Applicable
| Background | ND | ND | 0.5 | 0.5 |  | -- |  | -- | -- | -- | -- | -- | -- | -- | -- | -- | -- | -- | -- |  |  | -- | --
3-Chloropropene | Sample 1 | ND | ND | 0.5 | 0.5 | 3-Chloropropene | 1 | 76.53 | ND | ND | ND | ND | ND | ND | ND | ND | ND | ND | ND | ND | ND | ND | 0.0015918 | Not Applicable | 0.0015918 | ND
| Sample 2 | ND | ND | ND | ND |  | 2 |  | ND | ND | ND | ND | ND | ND | ND | ND | ND | ND | ND | ND |  |  | 0.0015918 | Not Applicable
| Background | ND | ND | 0.5 | 0.5 |  | -- |  | -- | -- | -- | -- | -- | -- | -- | -- | -- | -- | -- | -- |  |  | -- | --
Methylenechloride | Sample 1 | 120 | 82 | 5 | 0.5 | Methylenechloride | 1 | 85 | 120 | ND | 0.26166 | ND | 0.29335 | ND | 9.5227e-06 | ND | 9.5227e-06 | ND | 0.0014525 | ND | 8.5618e-06 | 0.0013059 | -- | Not Applicable | -- | 37.62%
| Sample 2 | ND | ND | ND | ND |  | 2 |  | 82 | ND | 0.20862 | ND | 0.23415 | ND | 7.601e-06 | ND | 7.601e-06 | ND | 0.0011593 | ND |  |  | -- | Not Applicable
| Background | 46 | 23 | 0.5 | 0.5 |  | -- |  | -- | -- | -- | -- | -- | -- | -- | -- | -- | -- | -- | -- |  |  | -- | --
tert-Butyl Alcohol | Sample 1 | ND | ND | 0.2 | 0.2 | tert-Butyl Alcohol | 1 | 74.12 | ND | ND | ND | ND | ND | ND | ND | ND | ND | ND | ND | ND | ND | ND | 0.00061668 | Not Applicable | 0.00061668 | ND
| Sample 2 | ND | ND | ND | ND |  | 2 |  | ND | ND | ND | ND | ND | ND | ND | ND | ND | ND | ND | ND |  |  | 0.00061668 | Not Applicable
| Background | ND | ND | 0.2 | 0.2 |  | -- |  | -- | -- | -- | -- | -- | -- | -- | -- | -- | -- | -- | -- |  |  | -- | --
Acrylonitrile | Sample 1 | 6 | 3 | 0.5 | 0.5 | Acrylonitrile | 1 | 53 | 6 | ND | 0.013229 | ND | 0.01483 | ND | 4.8143e-07 | ND | 4.8143e-07 | ND | 7.3431e-05 | ND | 3.6121e-07 | 5.5094e-05 | -- | Not Applicable | -- | 66.67%
| Sample 2 | ND | ND | ND | ND |  | 2 |  | 3 | ND | 0.0066144 | ND | 0.0074236 | ND | 2.4099e-07 | ND | 2.4099e-07 | ND | 3.6757e-05 | ND |  |  | -- | Not Applicable
| Background | ND | ND | 0.5 | 0.5 |  | -- |  | -- | -- | -- | -- | -- | -- | -- | -- | -- | -- | -- | -- |  |  | -- | --
trans-1,2,-Dichloroethene | Sample 1 | ND | ND | 0.2 | 0.2 | trans-1,2,-Dichloroethene | 1 | 97 | ND | ND | ND | ND | ND | ND | ND | ND | ND | ND | ND | ND | ND | ND | 0.00080704 | Not Applicable | 0.00080704 | ND
| Sample 2 | ND | ND | ND | ND |  | 2 |  | ND | ND | ND | ND | ND | ND | ND | ND | ND | ND | ND | ND |  |  | 0.00080704 | Not Applicable
| Background | ND | ND | 0.2 | 0.2 |  | -- |  | -- | -- | -- | -- | -- | -- | -- | -- | -- | -- | -- | -- |  |  | -- | --
Methyl t-Butyl Ether | Sample 1 | ND | ND | 0.2 | 0.2 | Methyl t-Butyl Ether | 1 | 88.15 | ND | ND | ND | ND | ND | ND | ND | ND | ND | ND | ND | ND | ND | ND | 0.00073341 | Not Applicable | 0.00073341 | ND
| Sample 2 | ND | ND | ND | ND |  | 2 |  | ND | ND | ND | ND | ND | ND | ND | ND | ND | ND | ND | ND |  |  | 0.00073341 | Not Applicable
| Background | ND | ND | 0.2 | 0.2 |  | -- |  | -- | -- | -- | -- | -- | -- | -- | -- | -- | -- | -- | -- |  |  | -- | --
Hexane | Sample 1 | ND | ND | 0.2 | 0.2 | Hexane | 1 | 86.18 | ND | ND | ND | ND | ND | ND | ND | ND | ND | ND | ND | ND | ND | ND | 0.00071702 | Not Applicable | 0.00071702 | ND
| Sample 2 | ND | ND | ND | ND |  | 2 |  | ND | ND | ND | ND | ND | ND | ND | ND | ND | ND | ND | ND |  |  | 0.00071702 | Not Applicable
| Background | 8 | ND | 0.2 | 0.2 |  | -- |  | -- | -- | -- | -- | -- | -- | -- | -- | -- | -- | -- | -- |  |  | -- | --
1,1-Dichloroethane | Sample 1 | ND | ND | 0.2 | 0.2 | 1,1-Dichloroethane | 1 | 99 | ND | ND | ND | ND | ND | ND | ND | ND | ND | ND | ND | ND | ND | ND | 0.00082368 | Not Applicable | 0.00082368 | ND
| Sample 2 | ND | ND | ND | ND |  | 2 |  | ND | ND | ND | ND | ND | ND | ND | ND | ND | ND | ND | ND |  |  | 0.00082368 | Not Applicable
| Background | ND | ND | 0.2 | 0.2 |  | -- |  | -- | -- | -- | -- | -- | -- | -- | -- | -- | -- | -- | -- |  |  | -- | --
Vinyl Acetate | Sample 1 | ND | ND | 0.2 | 0.2 | Vinyl Acetate | 1 | 86.09 | ND | ND | ND | ND | ND | ND | ND | ND | ND | ND | ND | ND | ND | ND | 0.00071627 | Not Applicable | 0.00071627 | ND
| Sample 2 | ND | ND | ND | ND |  | 2 |  | ND | ND | ND | ND | ND | ND | ND | ND | ND | ND | ND | ND |  |  | 0.00071627 | Not Applicable
| Background | 8 | ND | 0.2 | 0.2 |  | -- |  | -- | -- | -- | -- | -- | -- | -- | -- | -- | -- | -- | -- |  |  | -- | --
cis-1,2-Dichloroethene | Sample 1 | ND | ND | 0.2 | 0.2 | cis-1,2-Dichloroethene | 1 | 96.94 | ND | ND | ND | ND | ND | ND | ND | ND | ND | ND | ND | ND | ND | ND | 0.00080654 | Not Applicable | 0.00080654 | ND
| Sample 2 | ND | ND | ND | ND |  | 2 |  | ND | ND | ND | ND | ND | ND | ND | ND | ND | ND | ND | ND |  |  | 0.00080654 | Not Applicable
| Background | ND | ND | 0.2 | 0.2 |  | -- |  | -- | -- | -- | -- | -- | -- | -- | -- | -- | -- | -- | -- |  |  | -- | --
2-Butanone | Sample 1 | ND | ND | 0.5 | 0.5 | 2-Butanone | 1 | 72 | ND | ND | ND | ND | ND | ND | ND | ND | ND | ND | ND | ND | ND | ND | 0.0014976 | Not Applicable | 0.0014976 | ND
| Sample 2 | ND | ND | ND | ND |  | 2 |  | ND | ND | ND | ND | ND | ND | ND | ND | ND | ND | ND | ND |  |  | 0.0014976 | Not Applicable
| Background | ND | ND | 0.5 | 0.5 |  | -- |  | -- | -- | -- | -- | -- | -- | -- | -- | -- | -- | -- | -- |  |  | -- | --
Ethyl Acetate | Sample 1 | ND | ND | 0.2 | 0.2 | Ethyl Acetate | 1 | 88.11 | ND | ND | ND | ND | ND | ND | ND | ND | ND | ND | ND | ND | ND | ND | 0.00073308 | Not Applicable | 0.00073308 | ND
| Sample 2 | ND | ND | ND | ND |  | 2 |  | ND | ND | ND | ND | ND | ND | ND | ND | ND | ND | ND | ND |  |  | 0.00073308 | Not Applicable
| Background | ND | ND | 0.2 | 0.2 |  | -- |  | -- | -- | -- | -- | -- | -- | -- | -- | -- | -- | -- | -- |  |  | -- | --
Methyl Acrylate | Sample 1 | ND | ND | 0.2 | 0.2 | Methyl Acrylate | 1 | 86.1 | ND | ND | ND | ND | ND | ND | ND | ND | ND | ND | ND | ND | ND | ND | 0.00071635 | Not Applicable | 0.00071635 | ND
| Sample 2 | ND | ND | ND | ND |  | 2 |  | ND | ND | ND | ND | ND | ND | ND | ND | ND | ND | ND | ND |  |  | 0.00071635 | Not Applicable
| Background | ND | ND | 0.2 | 0.2 |  | -- |  | -- | -- | -- | -- | -- | -- | -- | -- | -- | -- | -- | -- |  |  | -- | --
Chloroform | Sample 1 | ND | ND | 0.2 | 0.2 | Chloroform | 1 | 119 | ND | ND | ND | ND | ND | ND | ND | ND | ND | ND | ND | ND | ND | ND | 0.00099008 | Not Applicable | 0.00099008 | ND
| Sample 2 | ND | ND | ND | ND |  | 2 |  | ND | ND | ND | ND | ND | ND | ND | ND | ND | ND | ND | ND |  |  | 0.00099008 | Not Applicable
| Background | ND | ND | 0.2 | 0.2 |  | -- |  | -- | -- | -- | -- | -- | -- | -- | -- | -- | -- | -- | -- |  |  | -- | --
1,1,1-Trichloroethane | Sample 1 | ND | ND | 0.2 | 0.2 | 1,1,1-Trichloroethane | 1 | 133.41 | ND | ND | ND | ND | ND | ND | ND | ND | ND | ND | ND | ND | ND | ND | 0.00111 | Not Applicable | 0.00111 | ND
| Sample 2 | ND | ND | ND | ND |  | 2 |  | ND | ND | ND | ND | ND | ND | ND | ND | ND | ND | ND | ND |  |  | 0.00111 | Not Applicable
| Background | ND | ND | 0.2 | 0.2 |  | -- |  | -- | -- | -- | -- | -- | -- | -- | -- | -- | -- | -- | -- |  |  | -- | --
Carbontetrachloride | Sample 1 | ND | ND | 0.2 | 0.2 | Carbontetrachloride | 1 | 154 | ND | ND | ND | ND | ND | ND | ND | ND | ND | ND | ND | ND | ND | ND | 0.0012813 | Not Applicable | 0.0012813 | ND
| Sample 2 | ND | ND | ND | ND |  | 2 |  | ND | ND | ND | ND | ND | ND | ND | ND | ND | ND | ND | ND |  |  | 0.0012813 | Not Applicable
| Background | ND | ND | 0.2 | 0.2 |  | -- |  | -- | -- | -- | -- | -- | -- | -- | -- | -- | -- | -- | -- |  |  | -- | --
1,2-Dichloroethane | Sample 1 | ND | ND | 0.2 | 0.2 | 1,2-Dichloroethane | 1 | 99 | ND | ND | ND | ND | ND | ND | ND | ND | ND | ND | ND | ND | ND | ND | 0.00082368 | Not Applicable | 0.00082368 | ND
| Sample 2 | ND | ND | ND | ND |  | 2 |  | ND | ND | ND | ND | ND | ND | ND | ND | ND | ND | ND | ND |  |  | 0.00082368 | Not Applicable
| Background | ND | ND | 0.2 | 0.2 |  | -- |  | -- | -- | -- | -- | -- | -- | -- | -- | -- | -- | -- | -- |  |  | -- | --
Benzene | Sample 1 | 41 | 28 | 0.2 | 0.2 | Benzene | 1 | 78 | 41 | ND | 0.13304 | ND | 0.14914 | ND | 4.8416e-06 | ND | 4.8416e-06 | ND | 0.00073847 | ND | 4.0759e-06 | 0.00062168 | -- | Not Applicable | -- | 37.68%
| Sample 2 | ND | ND | ND | ND |  | 2 |  | 28 | ND | 0.090854 | ND | 0.10197 | ND | 3.3102e-06 | ND | 3.3102e-06 | ND | 0.00050489 | ND |  |  | -- | Not Applicable
| Background | ND | ND | 0.2 | 0.2 |  | -- |  | -- | -- | -- | -- | -- | -- | -- | -- | -- | -- | -- | -- |  |  | -- | --
Isooctane | Sample 1 | ND | ND | 0.2 | 0.2 | Isooctane | 1 | 114.23 | ND | ND | ND | ND | ND | ND | ND | ND | ND | ND | ND | ND | ND | ND | 0.00095039 | Not Applicable | 0.00095039 | ND
| Sample 2 | ND | ND | ND | ND |  | 2 |  | ND | ND | ND | ND | ND | ND | ND | ND | ND | ND | ND | ND |  |  | 0.00095039 | Not Applicable
| Background | ND | ND | 0.2 | 0.2 |  | -- |  | -- | -- | -- | -- | -- | -- | -- | -- | -- | -- | -- | -- |  |  | -- | --
Heptane | Sample 1 | ND | ND | 0.2 | 0.2 | Heptane | 1 | 100.2 | ND | ND | ND | ND | ND | ND | ND | ND | ND | ND | ND | ND | ND | ND | 0.00083366 | Not Applicable | 0.00083366 | ND
| Sample 2 | ND | ND | ND | ND |  | 2 |  | ND | ND | ND | ND | ND | ND | ND | ND | ND | ND | ND | ND |  |  | 0.00083366 | Not Applicable
| Background | ND | ND | 0.2 | 0.2 |  | -- |  | -- | -- | -- | -- | -- | -- | -- | -- | -- | -- | -- | -- |  |  | -- | --
Trichloroethane | Sample 1 | ND | ND | 0.2 | 0.2 | Trichloroethane | 1 | 119.38 | ND | ND | ND | ND | ND | ND | ND | ND | ND | ND | ND | ND | ND | ND | 0.00099324 | Not Applicable | 0.00099324 | ND
| Sample 2 | ND | ND | ND | ND |  | 2 |  | ND | ND | ND | ND | ND | ND | ND | ND | ND | ND | ND | ND |  |  | 0.00099324 | Not Applicable
| Background | ND | ND | 0.2 | 0.2 |  | -- |  | -- | -- | -- | -- | -- | -- | -- | -- | -- | -- | -- | -- |  |  | -- | --
Ethyl Acrylate | Sample 1 | ND | ND | 0.2 | 0.2 | Ethyl Acrylate | 1 | 100.12 | ND | ND | ND | ND | ND | ND | ND | ND | ND | ND | ND | ND | ND | ND | 0.000833 | Not Applicable | 0.000833 | ND
| Sample 2 | ND | ND | ND | ND |  | 2 |  | ND | ND | ND | ND | ND | ND | ND | ND | ND | ND | ND | ND |  |  | 0.000833 | Not Applicable
| Background | ND | ND | 0.2 | 0.2 |  | -- |  | -- | -- | -- | -- | -- | -- | -- | -- | -- | -- | -- | -- |  |  | -- | --
1,2-Dichloropropane | Sample 1 | ND | ND | 0.2 | 0.2 | 1,2-Dichloropropane | 1 | 113 | ND | ND | ND | ND | ND | ND | ND | ND | ND | ND | ND | ND | ND | ND | 0.00094016 | Not Applicable | 0.00094016 | ND
| Sample 2 | ND | ND | ND | ND |  | 2 |  | ND | ND | ND | ND | ND | ND | ND | ND | ND | ND | ND | ND |  |  | 0.00094016 | Not Applicable
| Background | ND | ND | 0.2 | 0.2 |  | -- |  | -- | -- | -- | -- | -- | -- | -- | -- | -- | -- | -- | -- |  |  | -- | --
Methyl Methacrylate | Sample 1 | ND | ND | 0.2 | 0.2 | Methyl Methacrylate | 1 | 100.12 | ND | ND | ND | ND | ND | ND | ND | ND | ND | ND | ND | ND | ND | ND | 0.000833 | Not Applicable | 0.000833 | ND
| Sample 2 | ND | ND | ND | ND |  | 2 |  | ND | ND | ND | ND | ND | ND | ND | ND | ND | ND | ND | ND |  |  | 0.000833 | Not Applicable
| Background | ND | ND | 0.2 | 0.2 |  | -- |  | -- | -- | -- | -- | -- | -- | -- | -- | -- | -- | -- | -- |  |  | -- | --
Dibromomethane | Sample 1 | ND | ND | 0.2 | 0.2 | Dibromomethane | 1 | 173.83 | ND | ND | ND | ND | ND | ND | ND | ND | ND | ND | ND | ND | ND | ND | 0.0014463 | Not Applicable | 0.0014463 | ND
| Sample 2 | ND | ND | ND | ND |  | 2 |  | ND | ND | ND | ND | ND | ND | ND | ND | ND | ND | ND | ND |  |  | 0.0014463 | Not Applicable
| Background | ND | ND | 0.2 | 0.2 |  | -- |  | -- | -- | -- | -- | -- | -- | -- | -- | -- | -- | -- | -- |  |  | -- | --
1,4-Dioxane | Sample 1 | ND | ND | 0.2 | 0.2 | 1,4-Dioxane | 1 | 88.11 | ND | ND | ND | ND | ND | ND | ND | ND | ND | ND | ND | ND | ND | ND | 0.00073308 | Not Applicable | 0.00073308 | ND
| Sample 2 | ND | ND | ND | ND |  | 2 |  | ND | ND | ND | ND | ND | ND | ND | ND | ND | ND | ND | ND |  |  | 0.00073308 | Not Applicable
| Background | ND | ND | 0.2 | 0.2 |  | -- |  | -- | -- | -- | -- | -- | -- | -- | -- | -- | -- | -- | -- |  |  | -- | --
Bromodichloromethane | Sample 1 | ND | ND | 0.2 | 0.2 | Bromodichloromethane | 1 | 163.83 | ND | ND | ND | ND | ND | ND | ND | ND | ND | ND | ND | ND | ND | ND | 0.0013631 | Not Applicable | 0.0013631 | ND
| Sample 2 | ND | ND | ND | ND |  | 2 |  | ND | ND | ND | ND | ND | ND | ND | ND | ND | ND | ND | ND |  |  | 0.0013631 | Not Applicable
| Background | ND | ND | 0.2 | 0.2 |  | -- |  | -- | -- | -- | -- | -- | -- | -- | -- | -- | -- | -- | -- |  |  | -- | --
cis-1,3-Dichloropropene | Sample 1 | ND | ND | 0.2 | 0.2 | cis-1,3-Dichloropropene | 1 | 110.9706 | ND | ND | ND | ND | ND | ND | ND | ND | ND | ND | ND | ND | ND | ND | 0.00092328 | Not Applicable | 0.00092328 | ND
cis-1,3-Dichloropropene | Sample 2 | ND | ND | ND | ND | cis-1,3-Dichloropropene | 2 |  | ND | ND | ND | ND | ND | ND | ND | ND | ND | ND | ND | ND |  |  | 0.00092328 | Not Applicable
cis-1,3-Dichloropropene | Background | ND | ND | 0.2 | 0.2 | cis-1,3-Dichloropropene | -- |  | -- | -- | -- | -- | -- | -- | -- | -- | -- | -- | -- | -- |  |  | -- | --
4-Methyl-2-pentanone | Sample 1 | ND | ND | 0.5 | 0.5 | 4-Methyl-2-pentanone | 1 | 100 | ND | ND | ND | ND | ND | ND | ND | ND | ND | ND | ND | ND | ND | ND | 0.00208 | Not Applicable | 0.00208 | ND
| Sample 2 | ND | ND | ND | ND |  | 2 |  | ND | ND | ND | ND | ND | ND | ND | ND | ND | ND | ND | ND |  |  | 0.00208 | Not Applicable
| Background | ND | ND | 0.5 | 0.5 |  | -- |  | -- | -- | -- | -- | -- | -- | -- | -- | -- | -- | -- | -- |  |  | -- | --
Toluene | Sample 1 | 9 | 3 | 0.2 | 0.2 | Toluene | 1 | 92 | 9 | ND | 0.034445 | ND | 0.038615 | ND | 1.2535e-06 | ND | 1.2535e-06 | ND | 0.0001912 | ND | 7.941e-07 | 0.00012112 | -- | Not Applicable | -- | 100%
| Sample 2 | ND | ND | ND | ND |  | 2 |  | 3 | ND | 0.0091853 | ND | 0.010309 | ND | 3.3465e-07 | ND | 3.3465e-07 | ND | 5.1044e-05 | ND |  |  | -- | Not Applicable
| Background | ND | 0.6 | 0.2 | 0.2 |  | -- |  | -- | -- | -- | -- | -- | -- | -- | -- | -- | -- | -- | -- |  |  | -- | --
Octane | Sample 1 | ND | ND | 0.2 | 0.2 | Octane | 1 | 114.23 | ND | ND | ND | ND | ND | ND | ND | ND | ND | ND | ND | ND | ND | ND | 0.00095039 | Not Applicable | 0.00095039 | ND
| Sample 2 | ND | ND | ND | ND |  | 2 |  | ND | ND | ND | ND | ND | ND | ND | ND | ND | ND | ND | ND |  |  | 0.00095039 | Not Applicable
| Background | ND | ND | 0.2 | 0.2 |  | -- |  | -- | -- | -- | -- | -- | -- | -- | -- | -- | -- | -- | -- |  |  | -- | --
trans-1,3-Dichloropropene | Sample 1 | ND | ND | 0.2 | 0.2 | trans-1,3-Dichloropropene | 1 | 110.97 | ND | ND | ND | ND | ND | ND | ND | ND | ND | ND | ND | ND | ND | ND | 0.00092327 | Not Applicable | 0.00092327 | ND
| Sample 2 | ND | ND | ND | ND |  | 2 |  | ND | ND | ND | ND | ND | ND | ND | ND | ND | ND | ND | ND |  |  | 0.00092327 | Not Applicable
| Background | ND | ND | 0.2 | 0.2 |  | -- |  | -- | -- | -- | -- | -- | -- | -- | -- | -- | -- | -- | -- |  |  | -- | --
Ethyl Methacrylate | Sample 1 | ND | ND | 0.2 | 0.2 | Ethyl Methacrylate | 1 | 114.14 | ND | ND | ND | ND | ND | ND | ND | ND | ND | ND | ND | ND | ND | ND | 0.00094964 | Not Applicable | 0.00094964 | ND
| Sample 2 | ND | ND | ND | ND |  | 2 |  | ND | ND | ND | ND | ND | ND | ND | ND | ND | ND | ND | ND |  |  | 0.00094964 | Not Applicable
| Background | ND | ND | 0.2 | 0.2 |  | -- |  | -- | -- | -- | -- | -- | -- | -- | -- | -- | -- | -- | -- |  |  | -- | --
1,1,2-Trichloroethane | Sample 1 | ND | ND | 0.2 | 0.2 | 1,1,2-Trichloroethane | 1 | 133 | ND | ND | ND | ND | ND | ND | ND | ND | ND | ND | ND | ND | ND | ND | 0.0011066 | Not Applicable | 0.0011066 | ND
| Sample 2 | ND | ND | ND | ND |  | 2 |  | ND | ND | ND | ND | ND | ND | ND | ND | ND | ND | ND | ND |  |  | 0.0011066 | Not Applicable
| Background | ND | ND | 0.2 | 0.2 |  | -- |  | -- | -- | -- | -- | -- | -- | -- | -- | -- | -- | -- | -- |  |  | -- | --
Tertrachloroethene | Sample 1 | ND | ND | 0.2 | 0.2 | Tertrachloroethene | 1 | 165.83 | ND | ND | ND | ND | ND | ND | ND | ND | ND | ND | ND | ND | ND | ND | 0.0013797 | Not Applicable | 0.0013797 | ND
| Sample 2 | ND | ND | ND | ND |  | 2 |  | ND | ND | ND | ND | ND | ND | ND | ND | ND | ND | ND | ND |  |  | 0.0013797 | Not Applicable
| Background | ND | ND | 0.2 | 0.2 |  | -- |  | -- | -- | -- | -- | -- | -- | -- | -- | -- | -- | -- | -- |  |  | -- | --
2-Hexanone | Sample 1 | ND | ND | 0.5 | 0.5 | 2-Hexanone | 1 | 100 | ND | ND | ND | ND | ND | ND | ND | ND | ND | ND | ND | ND | ND | ND | 0.00208 | Not Applicable | 0.00208 | ND
| Sample 2 | ND | ND | ND | ND |  | 2 |  | ND | ND | ND | ND | ND | ND | ND | ND | ND | ND | ND | ND |  |  | 0.00208 | Not Applicable
| Background | ND | ND | 0.5 | 0.5 |  | -- |  | -- | -- | -- | -- | -- | -- | -- | -- | -- | -- | -- | -- |  |  | -- | --
Dibromochloromethane | Sample 1 | ND | ND | 0.2 | 0.2 | Dibromochloromethane | 1 | 208.21 | ND | ND | ND | ND | ND | ND | ND | ND | ND | ND | ND | ND | ND | ND | 0.0017323 | Not Applicable | 0.0017323 | ND
| Sample 2 | ND | ND | ND | ND |  | 2 |  | ND | ND | ND | ND | ND | ND | ND | ND | ND | ND | ND | ND |  |  | 0.0017323 | Not Applicable
| Background | ND | ND | 0.2 | 0.2 |  | -- |  | -- | -- | -- | -- | -- | -- | -- | -- | -- | -- | -- | -- |  |  | -- | --
1,2-Dibromoethane | Sample 1 | ND | ND | 0.2 | 0.2 | 1,2-Dibromoethane | 1 | 188 | ND | ND | ND | ND | ND | ND | ND | ND | ND | ND | ND | ND | ND | ND | 0.0015642 | Not Applicable | 0.0015642 | ND
| Sample 2 | ND | ND | ND | ND |  | 2 |  | ND | ND | ND | ND | ND | ND | ND | ND | ND | ND | ND | ND |  |  | 0.0015642 | Not Applicable
| Background | ND | ND | 0.2 | 0.2 |  | -- |  | -- | -- | -- | -- | -- | -- | -- | -- | -- | -- | -- | -- |  |  | -- | --
Chlorobenzene | Sample 1 | ND | ND | 0.2 | 0.2 | Chlorobenzene | 1 | 113 | ND | ND | ND | ND | ND | ND | ND | ND | ND | ND | ND | ND | ND | ND | 0.00094016 | Not Applicable | 0.00094016 | ND
| Sample 2 | ND | ND | ND | ND |  | 2 |  | ND | ND | ND | ND | ND | ND | ND | ND | ND | ND | ND | ND |  |  | 0.00094016 | Not Applicable
| Background | ND | ND | 0.2 | 0.2 |  | -- |  | -- | -- | -- | -- | -- | -- | -- | -- | -- | -- | -- | -- |  |  | -- | --
1,1,1,2-Tetrachloroethane | Sample 1 | ND | ND | 0.2 | 0.2 | 1,1,1,2-Tetrachloroethane | 1 | 167.85 | ND | ND | ND | ND | ND | ND | ND | ND | ND | ND | ND | ND | ND | ND | 0.0013965 | Not Applicable | 0.0013965 | ND
| Sample 2 | ND | ND | ND | ND |  | 2 |  | ND | ND | ND | ND | ND | ND | ND | ND | ND | ND | ND | ND |  |  | 0.0013965 | Not Applicable
| Background | ND | ND | 0.2 | 0.2 |  | -- |  | -- | -- | -- | -- | -- | -- | -- | -- | -- | -- | -- | -- |  |  | -- | --
Ethylbenzene | Sample 1 | ND | ND | 0.2 | 0.2 | Ethylbenzene | 1 | 106.17 | ND | ND | ND | ND | ND | ND | ND | ND | ND | ND | ND | ND | ND | ND | 0.00088333 | Not Applicable | 0.00088333 | ND
| Sample 2 | ND | ND | ND | ND |  | 2 |  | ND | ND | ND | ND | ND | ND | ND | ND | ND | ND | ND | ND |  |  | 0.00088333 | Not Applicable
| Background | ND | ND | 0.2 | 0.2 |  | -- |  | -- | -- | -- | -- | -- | -- | -- | -- | -- | -- | -- | -- |  |  | -- | --
m&p-Xylene | Sample 1 | ND | ND | 0.2 | 0.2 | m&p-Xylene | 1 | 106 | ND | ND | ND | ND | ND | ND | ND | ND | ND | ND | ND | ND | ND | ND | 0.00088192 | Not Applicable | 0.00088192 | ND
| Sample 2 | ND | ND | ND | ND |  | 2 |  | ND | ND | ND | ND | ND | ND | ND | ND | ND | ND | ND | ND |  |  | 0.00088192 | Not Applicable
| Background | ND | ND | 0.2 | 0.2 |  | -- |  | -- | -- | -- | -- | -- | -- | -- | -- | -- | -- | -- | -- |  |  | -- | --
o-Xylene | Sample 1 | ND | ND | 0.2 | 0.2 | o-Xylene | 1 | 106 | ND | ND | ND | ND | ND | ND | ND | ND | ND | ND | ND | ND | ND | ND | 0.00088192 | Not Applicable | 0.00088192 | ND
| Sample 2 | ND | ND | ND | ND |  | 2 |  | ND | ND | ND | ND | ND | ND | ND | ND | ND | ND | ND | ND |  |  | 0.00088192 | Not Applicable
| Background | ND | ND | 0.2 | 0.2 |  | -- |  | -- | -- | -- | -- | -- | -- | -- | -- | -- | -- | -- | -- |  |  | -- | --
Styrene | Sample 1 | ND | ND | 0.2 | 0.2 | Styrene | 1 | 104 | ND | ND | ND | ND | ND | ND | ND | ND | ND | ND | ND | ND | ND | ND | 0.00086528 | Not Applicable | 0.00086528 | ND
| Sample 2 | ND | ND | ND | ND |  | 2 |  | ND | ND | ND | ND | ND | ND | ND | ND | ND | ND | ND | ND |  |  | 0.00086528 | Not Applicable
| Background | ND | ND | 0.2 | 0.2 |  | -- |  | -- | -- | -- | -- | -- | -- | -- | -- | -- | -- | -- | -- |  |  | -- | --
Bromoform | Sample 1 | ND | ND | 0.2 | 0.2 | Bromoform | 1 | 252.73 | ND | ND | ND | ND | ND | ND | ND | ND | ND | ND | ND | ND | ND | ND | 0.0021027 | Not Applicable | 0.0021027 | ND
| Sample 2 | ND | ND | ND | ND |  | 2 |  | ND | ND | ND | ND | ND | ND | ND | ND | ND | ND | ND | ND |  |  | 0.0021027 | Not Applicable
| Background | ND | ND | 0.2 | 0.2 |  | -- |  | -- | -- | -- | -- | -- | -- | -- | -- | -- | -- | -- | -- |  |  | -- | --
Cumene | Sample 1 | ND | ND | 0.2 | 0.2 | Cumene | 1 | 120.19 | ND | ND | ND | ND | ND | ND | ND | ND | ND | ND | ND | ND | ND | ND | 0.00099998 | Not Applicable | 0.00099998 | ND
| Sample 2 | ND | ND | ND | ND |  | 2 |  | ND | ND | ND | ND | ND | ND | ND | ND | ND | ND | ND | ND |  |  | 0.00099998 | Not Applicable
| Background | ND | ND | 0.2 | 0.2 |  | -- |  | -- | -- | -- | -- | -- | -- | -- | -- | -- | -- | -- | -- |  |  | -- | --
1,1,2,2-Tetrachloroethane | Sample 1 | ND | ND | 0.2 | 0.2 | 1,1,2,2-Tetrachloroethane | 1 | 168 | ND | ND | ND | ND | ND | ND | ND | ND | ND | ND | ND | ND | ND | ND | 0.0013978 | Not Applicable | 0.0013978 | ND
| Sample 2 | ND | ND | ND | ND |  | 2 |  | ND | ND | ND | ND | ND | ND | ND | ND | ND | ND | ND | ND |  |  | 0.0013978 | Not Applicable
| Background | ND | ND | 0.2 | 0.2 |  | -- |  | -- | -- | -- | -- | -- | -- | -- | -- | -- | -- | -- | -- |  |  | -- | --
1,2,3-Trichloropropane | Sample 1 | ND | ND | 0.2 | 0.2 | 1,2,3-Trichloropropane | 1 | 147.43 | ND | ND | ND | ND | ND | ND | ND | ND | ND | ND | ND | ND | ND | ND | 0.0012266 | Not Applicable | 0.0012266 | ND
| Sample 2 | ND | ND | ND | ND |  | 2 |  | ND | ND | ND | ND | ND | ND | ND | ND | ND | ND | ND | ND |  |  | 0.0012266 | Not Applicable
| Background | ND | ND | 0.2 | 0.2 |  | -- |  | -- | -- | -- | -- | -- | -- | -- | -- | -- | -- | -- | -- |  |  | -- | --
Bromobenzene | Sample 1 | ND | ND | 0.2 | 0.2 | Bromobenzene | 1 | 157.01 | ND | ND | ND | ND | ND | ND | ND | ND | ND | ND | ND | ND | ND | ND | 0.0013063 | Not Applicable | 0.0013063 | ND
| Sample 2 | ND | ND | ND | ND |  | 2 |  | ND | ND | ND | ND | ND | ND | ND | ND | ND | ND | ND | ND |  |  | 0.0013063 | Not Applicable
| Background | ND | ND | 0.2 | 0.2 |  | -- |  | -- | -- | -- | -- | -- | -- | -- | -- | -- | -- | -- | -- |  |  | -- | --
4-Ethyltoluene | Sample 1 | ND | ND | 0.2 | 0.2 | 4-Ethyltoluene | 1 | 120.19 | ND | ND | ND | ND | ND | ND | ND | ND | ND | ND | ND | ND | ND | ND | 0.00099998 | Not Applicable | 0.00099998 | ND
| Sample 2 | ND | ND | ND | ND |  | 2 |  | ND | ND | ND | ND | ND | ND | ND | ND | ND | ND | ND | ND |  |  | 0.00099998 | Not Applicable
| Background | ND | ND | 0.2 | 0.2 |  | -- |  | -- | -- | -- | -- | -- | -- | -- | -- | -- | -- | -- | -- |  |  | -- | --
1,3,5-Trimethylbenzene | Sample 1 | ND | ND | 0.2 | 0.2 | 1,3,5-Trimethylbenzene | 1 | 120 | ND | ND | ND | ND | ND | ND | ND | ND | ND | ND | ND | ND | ND | ND | 0.0009984 | Not Applicable | 0.0009984 | ND
| Sample 2 | ND | ND | ND | ND |  | 2 |  | ND | ND | ND | ND | ND | ND | ND | ND | ND | ND | ND | ND |  |  | 0.0009984 | Not Applicable
| Background | ND | ND | 0.2 | 0.2 |  | -- |  | -- | -- | -- | -- | -- | -- | -- | -- | -- | -- | -- | -- |  |  | -- | --
Alpha Methyl Styrene | Sample 1 | ND | ND | 0.2 | 0.2 | Alpha Methyl Styrene | 1 | 118.18 | ND | ND | ND | ND | ND | ND | ND | ND | ND | ND | ND | ND | ND | ND | 0.00098326 | Not Applicable | 0.00098326 | ND
| Sample 2 | ND | ND | ND | ND |  | 2 |  | ND | ND | ND | ND | ND | ND | ND | ND | ND | ND | ND | ND |  |  | 0.00098326 | Not Applicable
| Background | ND | ND | 0.2 | 0.2 |  | -- |  | -- | -- | -- | -- | -- | -- | -- | -- | -- | -- | -- | -- |  |  | -- | --
1,2,4-Trimethylbenzene | Sample 1 | ND | ND | 0.2 | 0.2 | 1,2,4-Trimethylbenzene | 1 | 120 | ND | ND | ND | ND | ND | ND | ND | ND | ND | ND | ND | ND | ND | ND | 0.0009984 | Not Applicable | 0.0009984 | ND
| Sample 2 | ND | ND | ND | ND |  | 2 |  | ND | ND | ND | ND | ND | ND | ND | ND | ND | ND | ND | ND |  |  | 0.0009984 | Not Applicable
| Background | ND | ND | 0.2 | 0.2 |  | -- |  | -- | -- | -- | -- | -- | -- | -- | -- | -- | -- | -- | -- |  |  | -- | --
1,3-Dichlorobenzene | Sample 1 | ND | ND | 0.5 | 0.5 | 1,3-Dichlorobenzene | 1 | 147 | ND | ND | ND | ND | ND | ND | ND | ND | ND | ND | ND | ND | ND | ND | 0.0030576 | Not Applicable | 0.0030576 | ND
| Sample 2 | ND | ND | ND | ND |  | 2 |  | ND | ND | ND | ND | ND | ND | ND | ND | ND | ND | ND | ND |  |  | 0.0030576 | Not Applicable
| Background | ND | ND | 0.5 | 0.5 |  | -- |  | -- | -- | -- | -- | -- | -- | -- | -- | -- | -- | -- | -- |  |  | -- | --
1,4-Dichlorobenzene | Sample 1 | ND | ND | 0.5 | 0.5 | 1,4-Dichlorobenzene | 1 | 147 | ND | ND | ND | ND | ND | ND | ND | ND | ND | ND | ND | ND | ND | ND | 0.0030576 | Not Applicable | 0.0030576 | ND
| Sample 2 | ND | ND | ND | ND |  | 2 |  | ND | ND | ND | ND | ND | ND | ND | ND | ND | ND | ND | ND |  |  | 0.0030576 | Not Applicable
| Background | ND | ND | 0.5 | 0.5 |  | -- |  | -- | -- | -- | -- | -- | -- | -- | -- | -- | -- | -- | -- |  |  | -- | --
1,2-Dichlorobenzene | Sample 1 | ND | ND | 0.5 | 0.5 | 1,2-Dichlorobenzene | 1 | 147 | ND | ND | ND | ND | ND | ND | ND | ND | ND | ND | ND | ND | ND | ND | 0.0030576 | Not Applicable | 0.0030576 | ND
| Sample 2 | ND | ND | ND | ND |  | 2 |  | ND | ND | ND | ND | ND | ND | ND | ND | ND | ND | ND | ND |  |  | 0.0030576 | Not Applicable
| Background | ND | ND | 0.5 | 0.5 |  | -- |  | -- | -- | -- | -- | -- | -- | -- | -- | -- | -- | -- | -- |  |  | -- | --
Hexachlorethane | Sample 1 | ND | ND | 0.2 | 0.2 | Hexachlorethane | 1 | 236.74 | ND | ND | ND | ND | ND | ND | ND | ND | ND | ND | ND | ND | ND | ND | 0.0019697 | Not Applicable | 0.0019697 | ND
| Sample 2 | ND | ND | ND | ND |  | 2 |  | ND | ND | ND | ND | ND | ND | ND | ND | ND | ND | ND | ND |  |  | 0.0019697 | Not Applicable
| Background | ND | ND | 0.2 | 0.2 |  | -- |  | -- | -- | -- | -- | -- | -- | -- | -- | -- | -- | -- | -- |  |  | -- | --
1,2,4-Trichlorobenzene | Sample 1 | ND | ND | 1 | 1 | 1,2,4-Trichlorobenzene | 1 | 181 | ND | ND | ND | ND | ND | ND | ND | ND | ND | ND | ND | ND | ND | ND | 0.0075296 | Not Applicable | 0.0075296 | ND
| Sample 2 | ND | ND | ND | ND |  | 2 |  | ND | ND | ND | ND | ND | ND | ND | ND | ND | ND | ND | ND |  |  | 0.0075296 | Not Applicable
| Background | ND | ND | 1 | 1 |  | -- |  | -- | -- | -- | -- | -- | -- | -- | -- | -- | -- | -- | -- |  |  | -- | --
Hexachlorobutadiene | Sample 1 | ND | ND | 0.5 | 0.5 | Hexachlorobutadiene | 1 | 261 | ND | ND | ND | ND | ND | ND | ND | ND | ND | ND | ND | ND | ND | ND | 0.0054288 | Not Applicable | 0.0054288 | ND
| Sample 2 | ND | ND | ND | ND |  | 2 |  | ND | ND | ND | ND | ND | ND | ND | ND | ND | ND | ND | ND |  |  | 0.0054288 | Not Applicable
| Background | ND | ND | 0.5 | 0.5 |  | -- |  | -- | -- | -- | -- | -- | -- | -- | -- | -- | -- | -- | -- |  |  | -- | --
VOC Tentatively Identified Compounds | [5 empty] | VOC Tentatively Identified Compounds
Pollutant | Sample ID | Sample Speciation |  | Detection Limits |  | Pollutant | Run Number | Molecular Weight (g/gmol) | Sample Speciation with Detection Limits (SSDL) (ppbv)a |  | Background Corrected Concentration (BCC) (mg/m3)b |  | Dilution Corrected Concentration (DCC)c |  | Quantity of Pollutant Emitted (QPE) (lb)d |  | Emission Factor (lb/item)e |  | Emission Factor (lb/lb NEW)f |  | Average Emission Factor |  | Detection Limit Based Concentration (mg/m3)g |  | Minimum Detection Limit Based Concentration (mg/m3) | Test Concentration Relative Percent Difference
|  | Run 1 | Run 2 | Run 1 | Run 2
|  | (ppbv) | (ppbv) | (ppbv) | (ppbv) |  |  |  | Sample 1 | Sample 2 | Sample 1 | Sample 2 | Sample 1 | Sample 2 | Sample 1 | Sample 2 | Sample 1 | Sample 2 | Sample 1 | Sample 2 | (lb/item) | (lb/lb NEW) | Train A | Train B
None | Sample 1 |  |  |  |  | None | 1 | 61.04 | 0 | ND | 0 | ND | 0 | ND | 0 | ND | 0 | ND | 0 | ND | 0 | 0 | -- | Not Applicable | -- | #DIV/0!
| Sample 2 | [5 empty] | 2 |  | 0 | ND | 0 | ND | 0 | ND | 0 | ND | 0 | ND | 0 | ND |  |  | -- | Not Applicable
| Background | [5 empty] | -- |  | -- | -- | -- | -- | -- | -- | -- | -- | -- | -- | -- | -- |  |  | -- | --
a If the corresponding sample speciation value does not = "ND" or all active sample speciation values = "ND," Sample Speciation with Detection Limits (SSDL) = Sample Speciation. Otherwise, (i.e., if the corresponding sample speciation value = "ND" and
at least one of the active sample speciation values does not = "ND," Sample Speciation with Detection Limits (SSDL) = 0.5 * Detection Limit.
Contamination Calculations | [5 empty] | b Background Corrected Concentration (BCC) = Test Concentration - Background Concentration
c Dilution-Corrected Concentration (DCC) = BCC / Dilution Correction Factor
Pollutant | Concentration in Blank (ppbv) | Field or Method? | Percent of Test Value |  |  | d Quantity of Pollutant Emitted (QPE) =BDCC * Initial Plume Volume
|  |  | Run 1 | Run 2 | Average | e Emission Factor = QPE / No. of Items
Propene | ND | -- | ND | ND | ND | f Emission Factor = QPE / Net Explosive Weight
Dichlorodifluoromethane | ND | -- | ND | ND | ND | g If Average Emission Factor = "ND", Minimum Detection Limit Based Concentration = Test Minimum DL in mg/m3
Chlorodifluoromethane | ND | -- | ND | ND | ND
Freon 114 | ND | -- | ND | ND | ND
Chloromethane | ND | -- | ND | ND | ND
Vinyl Chloride | ND | -- | ND | ND | ND
1,3-Butadiene | ND | -- | ND | ND | ND
Bromomethane | ND | -- | ND | ND | ND
Chloroethane | ND | -- | ND | ND | ND
Dichlorofluoromethane | ND | -- | ND | ND | ND
Trichloroflouromethane | ND | -- | ND | ND | ND
Pentane | ND | -- | ND | ND | ND
Acrolein | ND | -- | ND | ND | ND
1,1-Dichlorethene | ND | -- | ND | ND | ND
Freon 113 | ND | -- | ND | ND | ND
Acetone | ND | -- | ND | ND | ND
Methyl Iodide | ND | -- | ND | ND | ND
Carbon Disulfide | ND | -- | ND | ND | ND
Acetonitrile | ND | -- | ND | ND | ND
3-Chloropropene | ND | -- | ND | ND | ND
Methylenechloride | ND | -- | ND | ND | ND
tert-Butyl Alcohol | ND | -- | ND | ND | ND
Acrylonitrile | ND | -- | ND | ND | ND
trans-1,2,-Dichloroethene | ND | -- | ND | ND | ND
Methyl t-Butyl Ether | ND | -- | ND | ND | ND
Hexane | ND | -- | ND | ND | ND
1,1-Dichloroethane | ND | -- | ND | ND | ND
Vinyl Acetate | ND | -- | ND | ND | ND
cis-1,2-Dichloroethene | ND | -- | ND | ND | ND
2-Butanone | ND | -- | ND | ND | ND
Ethyl Acetate | ND | -- | ND | ND | ND
Methyl Acrylate | ND | -- | ND | ND | ND
Chloroform | ND | -- | ND | ND | ND
1,1,1-Trichloroethane | ND | -- | ND | ND | ND
Carbontetrachloride | ND | -- | ND | ND | ND
1,2-Dichloroethane | ND | -- | ND | ND | ND
Benzene | ND | -- | ND | ND | ND
Isooctane | ND | -- | ND | ND | ND
Heptane | ND | -- | ND | ND | ND
Trichloroethane | ND | -- | ND | ND | ND
Ethyl Acrylate | ND | -- | ND | ND | ND
1,2-Dichloropropane | ND | -- | ND | ND | ND
Methyl Methacrylate | ND | -- | ND | ND | ND
Dibromomethane | ND | -- | ND | ND | ND
1,4-Dioxane | ND | -- | ND | ND | ND
Bromodichloromethane | ND | -- | ND | ND | ND
cis-1,3-Dichloropropene | ND | -- | ND | ND | ND
4-Methyl-2-pentanone | ND | -- | ND | ND | ND
Toluene | ND | -- | ND | ND | ND
Octane | ND | -- | ND | ND | ND
trans-1,3-Dichloropropene | ND | -- | ND | ND | ND
Ethyl Methacrylate | ND | -- | ND | ND | ND
1,1,2-Trichloroethane | ND | -- | ND | ND | ND
Tertrachloroethene | ND | -- | ND | ND | ND
2-Hexanone | ND | -- | ND | ND | ND
Dibromochloromethane | ND | -- | ND | ND | ND
1,2-Dibromoethane | ND | -- | ND | ND | ND
Chlorobenzene | ND | -- | ND | ND | ND
1,1,1,2-Tetrachloroethane | ND | -- | ND | ND | ND
Ethylbenzene | ND | -- | ND | ND | ND
m&p-Xylene | ND | -- | ND | ND | ND
o-Xylene | ND | -- | ND | ND | ND
Styrene | ND | -- | ND | ND | ND
Bromoform | ND | -- | ND | ND | ND
Cumene | ND | -- | ND | ND | ND
1,1,2,2-Tetrachloroethane | ND | -- | ND | ND | ND
1,2,3-Trichloropropane | ND | -- | ND | ND | ND
Bromobenzene | ND | -- | ND | ND | ND
4-Ethyltoluene | ND | -- | ND | ND | ND
1,3,5-Trimethylbenzene | ND | -- | ND | ND | ND
Alpha Methyl Styrene | ND | -- | ND | ND | ND
1,2,4-Trimethylbenzene | ND | -- | ND | ND | ND
1,3-Dichlorobenzene | ND | -- | ND | ND | ND
1,4-Dichlorobenzene | ND | -- | ND | ND | ND
1,2-Dichlorobenzene | ND | -- | ND | ND | ND
Hexachlorethane | ND | -- | ND | ND | ND
1,2,4-Trichlorobenzene | ND | -- | ND | ND | ND
Hexachlorobutadiene | ND | -- | ND | ND | ND
VOC Tentatively Identified Compounds
None |  |  | #DIV/0! | #DIV/0! | #DIV/0!

## Hydrocarbons
Hydrocarbon Data and Emission Factor Calculations
B645 - Cartridge, 60-mm Mortar, Short Range Practice, M766
Test Run Number | 1 | 2 | Background
Number of Items Tested | 1 | 1 | 0
Net Explosive Weight for All Items (lb) | 0.0065563 | 0.0065563 | NA
Initial Plume Volume (m3) | 14.7248 | 14.7248 | 14.7248
Dilution Correction Factor | 0.892 | 0.891 | NA
Is Sample 1 Active? | Yes | Yes | Yes
Is Sample 2 Active? | No | No | No
Pollutant | Sample ID | Sample Speciation |  | Detection Limits |  | Pollutant | Run Number | Molecular Weight (g/gmol) | Sample Speciation with Detection Limits (SSDL) (ppbv)a |  | Background Corrected Concentration (BCC) (mg/m3)b |  | Dilution Corrected Concentration (DCC)c |  | Quantity of Pollutant Emitted (QPE) (lb)d |  | Emission Factor (lb/item)e |  | Emission Factor (lb/lb NEW)f |  | Average Emission Factor |  | Detection Limit Based Concentration (mg/m3)g |  | Minimum Detection Limit Based Concentration (mg/m3) | Test Concentration Relative Percent Difference
|  | Run 1 | Run 2 | Run 1 | Run 2
|  | (ppbv) | (ppbv) | (ppbv) | (ppbv) |  |  |  | Sample 1 | Sample 2 | Sample 1 | Sample 2 | Sample 1 | Sample 2 | Sample 1 | Sample 2 | Sample 1 | Sample 2 | Sample 1 | Sample 2 | (lb/item) | (lb/lb NEW) | Train A | Train B
Methane | Sample 1 | 4800 | 4400 |  |  | Methane | 1 | 16.04 | 4800 | ND | 0.86744 | ND | 0.97247 | ND | 3.1569e-05 | ND | 3.1569e-05 | ND | 0.0048151 | ND | 2.5509e-05 | 0.0038908 | -- | Not Applicable | -- | 8.696%
| Sample 2 | ND | ND | ND | ND |  | 2 |  | 4400 | ND | 0.53381 | ND | 0.59911 | ND | 1.9449e-05 | ND | 1.9449e-05 | ND | 0.0029664 | ND |  |  | -- | Not Applicable
| Background | 3500 | 3600 |  |  |  | -- |  | -- | -- | -- | -- | -- | -- | -- | -- | -- | -- | -- | -- |  |  | -- | --
1-Butene | Sample 1 | ND | ND | 20 | 20 | 1-Butene | 1 | 56.11 | ND | ND | ND | ND | ND | ND | ND | ND | ND | ND | ND | ND | ND | ND | 0.046684 | Not Applicable | 0.046684 | ND
1-Butene | Sample 2 | ND | ND | ND | ND | 1-Butene | 2 |  | ND | ND | ND | ND | ND | ND | ND | ND | ND | ND | ND | ND |  |  | 0.046684 | Not Applicable
1-Butene | Background | ND | ND | 20 | 20 | 1-Butene | -- |  | -- | -- | -- | -- | -- | -- | -- | -- | -- | -- | -- | -- |  |  | -- | --
1-Butyne | Sample 1 | ND | ND | 20 | 20 | 1-Butyne | 1 | 54.09 | ND | ND | ND | ND | ND | ND | ND | ND | ND | ND | ND | ND | ND | ND | 0.045003 | Not Applicable | 0.045003 | ND
| Sample 2 | ND | ND | ND | ND |  | 2 |  | ND | ND | ND | ND | ND | ND | ND | ND | ND | ND | ND | ND |  |  | 0.045003 | Not Applicable
| Background | ND | ND | 20 | 20 |  | -- |  | -- | -- | -- | -- | -- | -- | -- | -- | -- | -- | -- | -- |  |  | -- | --
2-Butyne | Sample 1 | ND | ND | 20 | 20 | 2-Butyne | 1 | 54.09 | ND | ND | ND | ND | ND | ND | ND | ND | ND | ND | ND | ND | ND | ND | 0.045003 | Not Applicable | 0.045003 | ND
| Sample 2 | ND | ND | ND | ND |  | 2 |  | ND | ND | ND | ND | ND | ND | ND | ND | ND | ND | ND | ND |  |  | 0.045003 | Not Applicable
| Background | ND | ND | 20 | 20 |  | -- |  | -- | -- | -- | -- | -- | -- | -- | -- | -- | -- | -- | -- |  |  | -- | --
Acetylene | Sample 1 | 110 | 69 | 20 | 20 | Acetylene | 1 | 26.04 | 110 | ND | 0.11916 | ND | 0.13359 | ND | 4.3365e-06 | ND | 4.3365e-06 | ND | 0.00066144 | ND | 3.5299e-06 | 0.0005384 | -- | Not Applicable | -- | 45.81%
| Sample 2 | ND | ND | ND | ND |  | 2 |  | 69 | ND | 0.074745 | ND | 0.083889 | ND | 2.7233e-06 | ND | 2.7233e-06 | ND | 0.00041537 | ND |  |  | -- | Not Applicable
| Background | ND | ND | 20 | 20 |  | -- |  | -- | -- | -- | -- | -- | -- | -- | -- | -- | -- | -- | -- |  |  | -- | --
1,3-Butadiene | Sample 1 | ND | ND | 20 | 20 | 1,3-Butadiene | 1 | 54.09 | ND | ND | ND | ND | ND | ND | ND | ND | ND | ND | ND | ND | ND | ND | 0.045003 | Not Applicable | 0.045003 | ND
| Sample 2 | ND | ND | ND | ND |  | 2 |  | ND | ND | ND | ND | ND | ND | ND | ND | ND | ND | ND | ND |  |  | 0.045003 | Not Applicable
| Background | ND | ND | 20 | 20 |  | -- |  | -- | -- | -- | -- | -- | -- | -- | -- | -- | -- | -- | -- |  |  | -- | --
Butane | Sample 1 | ND | ND | 22 | 22 | Butane | 1 | 58.12 | ND | ND | ND | ND | ND | ND | ND | ND | ND | ND | ND | ND | ND | ND | 0.053191 | Not Applicable | 0.053191 | ND
| Sample 2 | ND | ND | ND | ND |  | 2 |  | ND | ND | ND | ND | ND | ND | ND | ND | ND | ND | ND | ND |  |  | 0.053191 | Not Applicable
| Background | ND | ND | 22 | 22 |  | -- |  | -- | -- | -- | -- | -- | -- | -- | -- | -- | -- | -- | -- |  |  | -- | --
cis-butene | Sample 1 | ND | ND | 20 | 20 | cis-butene | 1 | 56.12 | ND | ND | ND | ND | ND | ND | ND | ND | ND | ND | ND | ND | ND | ND | 0.046692 | Not Applicable | 0.046692 | ND
| Sample 2 | ND | ND | ND | ND |  | 2 |  | ND | ND | ND | ND | ND | ND | ND | ND | ND | ND | ND | ND |  |  | 0.046692 | Not Applicable
| Background | ND | ND | 20 | 20 |  | -- |  | -- | -- | -- | -- | -- | -- | -- | -- | -- | -- | -- | -- |  |  | -- | --
Ethane | Sample 1 | ND | ND | 20 | 20 | Ethane | 1 | 30.07 | ND | ND | ND | ND | ND | ND | ND | ND | ND | ND | ND | ND | ND | ND | 0.025018 | Not Applicable | 0.025018 | ND
| Sample 2 | ND | ND | ND | ND |  | 2 |  | ND | ND | ND | ND | ND | ND | ND | ND | ND | ND | ND | ND |  |  | 0.025018 | Not Applicable
| Background | ND | ND | 20 | 20 |  | -- |  | -- | -- | -- | -- | -- | -- | -- | -- | -- | -- | -- | -- |  |  | -- | --
Ethylene | Sample 1 | 180 | 120 | 20 | 20 | Ethylene | 1 | 28.05 | 180 | ND | 0.21004 | ND | 0.23547 | ND | 7.6439e-06 | ND | 7.6439e-06 | ND | 0.0011659 | ND | 6.3728e-06 | 0.00097202 | -- | Not Applicable | -- | 40%
| Sample 2 | ND | ND | ND | ND |  | 2 |  | 120 | ND | 0.14003 | ND | 0.15716 | ND | 5.1017e-06 | ND | 5.1017e-06 | ND | 0.00077814 | ND |  |  | -- | Not Applicable
| Background | ND | ND | 20 | 20 |  | -- |  | -- | -- | -- | -- | -- | -- | -- | -- | -- | -- | -- | -- |  |  | -- | --
n-Hexane | Sample 1 | ND | ND | 20 | 20 | n-Hexane | 1 | 86.18 | ND | ND | ND | ND | ND | ND | ND | ND | ND | ND | ND | ND | ND | ND | 0.071702 | Not Applicable | 0.071702 | ND
| Sample 2 | ND | ND | ND | ND |  | 2 |  | ND | ND | ND | ND | ND | ND | ND | ND | ND | ND | ND | ND |  |  | 0.071702 | Not Applicable
| Background | ND | ND | 20 | 20 |  | -- |  | -- | -- | -- | -- | -- | -- | -- | -- | -- | -- | -- | -- |  |  | -- | --
Isobutane | Sample 1 | ND | ND | 20 | 20 | Isobutane | 1 | 58.12 | ND | ND | ND | ND | ND | ND | ND | ND | ND | ND | ND | ND | ND | ND | 0.048356 | Not Applicable | 0.048356 | ND
| Sample 2 | ND | ND | ND | ND |  | 2 |  | ND | ND | ND | ND | ND | ND | ND | ND | ND | ND | ND | ND |  |  | 0.048356 | Not Applicable
| Background | ND | ND | 20 | 20 |  | -- |  | -- | -- | -- | -- | -- | -- | -- | -- | -- | -- | -- | -- |  |  | -- | --
Isobutylene | Sample 1 | ND | ND | 20 | 20 | Isobutylene | 1 | 56.1 | ND | ND | ND | ND | ND | ND | ND | ND | ND | ND | ND | ND | ND | ND | 0.046675 | Not Applicable | 0.046675 | ND
| Sample 2 | ND | ND | ND | ND |  | 2 |  | ND | ND | ND | ND | ND | ND | ND | ND | ND | ND | ND | ND |  |  | 0.046675 | Not Applicable
| Background | ND | ND | 20 | 20 |  | -- |  | -- | -- | -- | -- | -- | -- | -- | -- | -- | -- | -- | -- |  |  | -- | --
n-Pentane | Sample 1 | ND | ND | 20 | 20 | n-Pentane | 1 | 72.15 | ND | ND | ND | ND | ND | ND | ND | ND | ND | ND | ND | ND | ND | ND | 0.060029 | Not Applicable | 0.060029 | ND
| Sample 2 | ND | ND | ND | ND |  | 2 |  | ND | ND | ND | ND | ND | ND | ND | ND | ND | ND | ND | ND |  |  | 0.060029 | Not Applicable
| Background | ND | ND | 20 | 20 |  | -- |  | -- | -- | -- | -- | -- | -- | -- | -- | -- | -- | -- | -- |  |  | -- | --
Propane | Sample 1 | ND | ND | 20 | 20 | Propane | 1 | 44.1 | ND | ND | ND | ND | ND | ND | ND | ND | ND | ND | ND | ND | ND | ND | 0.036691 | Not Applicable | 0.036691 | ND
| Sample 2 | ND | ND | ND | ND |  | 2 |  | ND | ND | ND | ND | ND | ND | ND | ND | ND | ND | ND | ND |  |  | 0.036691 | Not Applicable
| Background | ND | ND | 20 | 20 |  | -- |  | -- | -- | -- | -- | -- | -- | -- | -- | -- | -- | -- | -- |  |  | -- | --
Propylene | Sample 1 | ND | ND | 20 | 20 | Propylene | 1 | 42.08 | ND | ND | ND | ND | ND | ND | ND | ND | ND | ND | ND | ND | ND | ND | 0.035011 | Not Applicable | 0.035011 | ND
| Sample 2 | ND | ND | ND | ND |  | 2 |  | ND | ND | ND | ND | ND | ND | ND | ND | ND | ND | ND | ND |  |  | 0.035011 | Not Applicable
| Background | ND | ND | 20 | 20 |  | -- |  | -- | -- | -- | -- | -- | -- | -- | -- | -- | -- | -- | -- |  |  | -- | --
Propyne | Sample 1 | ND | ND | 20 | 20 | Propyne | 1 | 39.1 | ND | ND | ND | ND | ND | ND | ND | ND | ND | ND | ND | ND | ND | ND | 0.032531 | Not Applicable | 0.032531 | ND
| Sample 2 | ND | ND | ND | ND |  | 2 |  | ND | ND | ND | ND | ND | ND | ND | ND | ND | ND | ND | ND |  |  | 0.032531 | Not Applicable
| Background | ND | ND | 20 | 20 |  | -- |  | -- | -- | -- | -- | -- | -- | -- | -- | -- | -- | -- | -- |  |  | -- | --
trans-Butene | Sample 1 | ND | ND | 20 | 20 | trans-Butene | 1 | 56.12 | ND | ND | ND | ND | ND | ND | ND | ND | ND | ND | ND | ND | ND | ND | 0.046692 | Not Applicable | 0.046692 | ND
| Sample 2 | ND | ND | ND | ND |  | 2 |  | ND | ND | ND | ND | ND | ND | ND | ND | ND | ND | ND | ND |  |  | 0.046692 | Not Applicable
| Background | ND | ND | 20 | 20 |  | -- |  | -- | -- | -- | -- | -- | -- | -- | -- | -- | -- | -- | -- |  |  | -- | --
a If the corresponding sample speciation value does not = "ND" or all active sample speciation values = "ND," Sample Speciation with Detection Limits (SSDL) = Sample Speciation. Otherwise, (i.e., if the corresponding sample speciation value = "ND" and
Contamination Calculations | [5 empty] | at least one of the active sample speciation values does not = "ND," Sample Speciation with Detection Limits (SSDL) = 0.5 * Detection Limit.
b Background Corrected Concentration (BCC) = Test Concentration - Background Concentration
Pollutant | Concentration in Blank (ppbv) | Field or Method? | Percent of Test Value |  |  | c Dilution-Corrected Concentration (DCC) = BCC / Dilution Correction Factor
|  |  | Run 1 | Run 2 | Average | d Quantity of Pollutant Emitted (QPE) =BDCC * Initial Plume Volume
Methane | ND | -- | ND | ND | ND | e Emission Factor = QPE / No. of Items
1-Butene | ND | -- | ND | ND | ND | f Emission Factor = QPE / Net Explosive Weight
1-Butyne | ND | -- | ND | ND | ND | g If Average Emission Factor = "ND", Minimum Detection Limit Based Concentration = Test Minimum DL in mg/m3
2-Butyne | ND | -- | ND | ND | ND
Acetylene | ND | -- | ND | ND | ND
1,3-Butadiene | ND | -- | ND | ND | ND
Butane | ND | -- | ND | ND | ND
cis-butene | ND | -- | ND | ND | ND
Ethane | ND | -- | ND | ND | ND
Ethylene | ND | -- | ND | ND | ND
n-Hexane | ND | -- | ND | ND | ND
Isobutane | ND | -- | ND | ND | ND
Isobutylene | ND | -- | ND | ND | ND
n-Pentane | ND | -- | ND | ND | ND
Propane | ND | -- | ND | ND | ND
Propylene | ND | -- | ND | ND | ND
Propyne | ND | -- | ND | ND | ND
trans-Butene | ND | -- | ND | ND | ND

## SVOC & SVOC TICs
SVOC Data and Emission Factor Calculations
B645 - Cartridge, 60-mm Mortar, Short Range Practice, M766
Test Run Number | 1 | 2 | Background
Number of Items Tested | 1 | 1 | 0
Net Explosive Weight for All Items (lb) | 0.0065563 | 0.0065563 | NA
Initial Plume Volume (m3) | 14.7248 | 14.7248 | 14.7248
Dilution Correction Factor | 0.892 | 0.891 | NA
Is Sample 1 Active? | Yes | Yes | Yes
Is Sample 2 Active? | No | No | No
SVOC Sample Volume (m3) Corrected to EPA Stationary Source Program Standard Conditions
Sample 1 | 0.59002 | 0.59503
Sample 2
Background | 0.59202 | 0.59652
Pollutant | Sample ID | Sample Speciation (ug) |  | Detection Limits (ug) |  |  | Pollutant | Run Number | Sample Speciation with Detection Limits (SSDL) (ug)a |  | Background Corrected Concentration (BCC) (mg/m3)b |  | Dilution Corrected Concentration (DCC) (mg/m3)c |  | Quantity of Pollutant Emitted (QPE) (lb)d |  | Emission Factor (lb/item)e |  | Emission Factor (lb/lb NEW)f |  | Average Emission Factor |  | Detection Limit Based Concentration (mg/m3)g |  | Minimum Detection Limit Based Concentration (mg/m3) | Test Concentration Relative Percent Difference
|  | Run 1 | Run 2 | Run 1 | Run 2 | FB |  |  | Sample 1 | Sample 2 | Sample 1 | Sample 2 | Sample 1 | Sample 2 | Sample 1 | Sample 2 | Sample 1 | Sample 2 | Sample 1 | Sample 2 | (lb/item) | (lb/lb NEW) | Train A | Train B
N-nitrosodimethylamine | Sample 1 | ND | ND | 10 | 10 | (see below) | N-nitrosodimethylamine | 1 | ND | ND | ND | ND | ND | ND | ND | ND | ND | ND | ND | ND | ND | ND | 0.016949 | Not Applicable | 0.016806 | ND
| Sample 2 | ND | ND | ND | ND |  |  | 2 | ND | ND | ND | ND | ND | ND | ND | ND | ND | ND | ND | ND |  |  | 0.016806 | Not Applicable
| Background | ND | ND | 10 | 10 |  |  | -- | -- | -- | -- | -- | -- | -- | -- | -- | -- | -- | -- | -- |  |  | -- | --
Bis(2-chloroethyl)ether | Sample 1 | ND | ND | 10 | 10 |  | Bis(2-chloroethyl)ether | 1 | ND | ND | ND | ND | ND | ND | ND | ND | ND | ND | ND | ND | ND | ND | 0.016949 | Not Applicable | 0.016806 | ND
| Sample 2 | ND | ND | ND | ND |  |  | 2 | ND | ND | ND | ND | ND | ND | ND | ND | ND | ND | ND | ND |  |  | 0.016806 | Not Applicable
| Background | ND | ND | 10 | 10 |  |  | -- | -- | -- | -- | -- | -- | -- | -- | -- | -- | -- | -- | -- |  |  | -- | --
Phenol | Sample 1 | ND | ND | 10 | 10 |  | Phenol | 1 | ND | ND | ND | ND | ND | ND | ND | ND | ND | ND | ND | ND | ND | ND | 0.016949 | Not Applicable | 0.016806 | ND
| Sample 2 | ND | ND | ND | ND |  |  | 2 | ND | ND | ND | ND | ND | ND | ND | ND | ND | ND | ND | ND |  |  | 0.016806 | Not Applicable
| Background | ND | ND | 10 | 10 |  |  | -- | -- | -- | -- | -- | -- | -- | -- | -- | -- | -- | -- | -- |  |  | -- | --
2-chlorophenol | Sample 1 | ND | ND | 10 | 10 |  | 2-chlorophenol | 1 | ND | ND | ND | ND | ND | ND | ND | ND | ND | ND | ND | ND | ND | ND | 0.016949 | Not Applicable | 0.016806 | ND
| Sample 2 | ND | ND | ND | ND |  |  | 2 | ND | ND | ND | ND | ND | ND | ND | ND | ND | ND | ND | ND |  |  | 0.016806 | Not Applicable
| Background | ND | ND | 10 | 10 |  |  | -- | -- | -- | -- | -- | -- | -- | -- | -- | -- | -- | -- | -- |  |  | -- | --
1,3-dichlorobenzene | Sample 1 | ND | ND | 10 | 10 |  | 1,3-dichlorobenzene | 1 | ND | ND | ND | ND | ND | ND | ND | ND | ND | ND | ND | ND | ND | ND | 0.016949 | Not Applicable | 0.016806 | ND
| Sample 2 | ND | ND | ND | ND |  |  | 2 | ND | ND | ND | ND | ND | ND | ND | ND | ND | ND | ND | ND |  |  | 0.016806 | Not Applicable
| Background | ND | ND | 10 | 10 |  |  | -- | -- | -- | -- | -- | -- | -- | -- | -- | -- | -- | -- | -- |  |  | -- | --
1,4-dichlorobenzene | Sample 1 | ND | ND | 10 | 10 |  | 1,4-dichlorobenzene | 1 | ND | ND | ND | ND | ND | ND | ND | ND | ND | ND | ND | ND | ND | ND | 0.016949 | Not Applicable | 0.016806 | ND
| Sample 2 | ND | ND | ND | ND |  |  | 2 | ND | ND | ND | ND | ND | ND | ND | ND | ND | ND | ND | ND |  |  | 0.016806 | Not Applicable
| Background | ND | ND | 10 | 10 |  |  | -- | -- | -- | -- | -- | -- | -- | -- | -- | -- | -- | -- | -- |  |  | -- | --
1,2-dichlorobenzene | Sample 1 | ND | ND | 10 | 10 |  | 1,2-dichlorobenzene | 1 | ND | ND | ND | ND | ND | ND | ND | ND | ND | ND | ND | ND | ND | ND | 0.016949 | Not Applicable | 0.016806 | ND
| Sample 2 | ND | ND | ND | ND |  |  | 2 | ND | ND | ND | ND | ND | ND | ND | ND | ND | ND | ND | ND |  |  | 0.016806 | Not Applicable
| Background | ND | ND | 10 | 10 |  |  | -- | -- | -- | -- | -- | -- | -- | -- | -- | -- | -- | -- | -- |  |  | -- | --
Benzyl alcohol | Sample 1 | ND | ND | 10 | 10 |  | Benzyl alcohol | 1 | ND | ND | ND | ND | ND | ND | ND | ND | ND | ND | ND | ND | ND | ND | 0.016949 | Not Applicable | 0.016806 | ND
| Sample 2 | ND | ND | ND | ND |  |  | 2 | ND | ND | ND | ND | ND | ND | ND | ND | ND | ND | ND | ND |  |  | 0.016806 | Not Applicable
| Background | ND | ND | 10 | 10 |  |  | -- | -- | -- | -- | -- | -- | -- | -- | -- | -- | -- | -- | -- |  |  | -- | --
Bis(2-chloroisopropyl)ether | Sample 1 | ND | ND | 10 | 10 |  | Bis(2-chloroisopropyl)ether | 1 | ND | ND | ND | ND | ND | ND | ND | ND | ND | ND | ND | ND | ND | ND | 0.016949 | Not Applicable | 0.016806 | ND
| Sample 2 | ND | ND | ND | ND |  |  | 2 | ND | ND | ND | ND | ND | ND | ND | ND | ND | ND | ND | ND |  |  | 0.016806 | Not Applicable
| Background | ND | ND | 10 | 10 |  |  | -- | -- | -- | -- | -- | -- | -- | -- | -- | -- | -- | -- | -- |  |  | -- | --
2-methylphenol | Sample 1 | ND | ND | 10 | 10 |  | 2-methylphenol | 1 | ND | ND | ND | ND | ND | ND | ND | ND | ND | ND | ND | ND | ND | ND | 0.016949 | Not Applicable | 0.016806 | ND
| Sample 2 | ND | ND | ND | ND |  |  | 2 | ND | ND | ND | ND | ND | ND | ND | ND | ND | ND | ND | ND |  |  | 0.016806 | Not Applicable
| Background | ND | ND | 10 | 10 |  |  | -- | -- | -- | -- | -- | -- | -- | -- | -- | -- | -- | -- | -- |  |  | -- | --
Hexachloroethane | Sample 1 | ND | ND | 10 | 10 |  | Hexachloroethane | 1 | ND | ND | ND | ND | ND | ND | ND | ND | ND | ND | ND | ND | ND | ND | 0.016949 | Not Applicable | 0.016806 | ND
| Sample 2 | ND | ND | ND | ND |  |  | 2 | ND | ND | ND | ND | ND | ND | ND | ND | ND | ND | ND | ND |  |  | 0.016806 | Not Applicable
| Background | ND | ND | 10 | 10 |  |  | -- | -- | -- | -- | -- | -- | -- | -- | -- | -- | -- | -- | -- |  |  | -- | --
N-nitroso-di-n-propylamine | Sample 1 | ND | ND | 10 | 10 |  | N-nitroso-di-n-propylamine | 1 | ND | ND | ND | ND | ND | ND | ND | ND | ND | ND | ND | ND | ND | ND | 0.016949 | Not Applicable | 0.016806 | ND
| Sample 2 | ND | ND | ND | ND |  |  | 2 | ND | ND | ND | ND | ND | ND | ND | ND | ND | ND | ND | ND |  |  | 0.016806 | Not Applicable
| Background | ND | ND | 10 | 10 |  |  | -- | -- | -- | -- | -- | -- | -- | -- | -- | -- | -- | -- | -- |  |  | -- | --
4-methylphenol | Sample 1 | ND | ND | 10 | 10 |  | 4-methylphenol | 1 | ND | ND | ND | ND | ND | ND | ND | ND | ND | ND | ND | ND | ND | ND | 0.016949 | Not Applicable | 0.016806 | ND
| Sample 2 | ND | ND | ND | ND |  |  | 2 | ND | ND | ND | ND | ND | ND | ND | ND | ND | ND | ND | ND |  |  | 0.016806 | Not Applicable
| Background | ND | ND | 10 | 10 |  |  | -- | -- | -- | -- | -- | -- | -- | -- | -- | -- | -- | -- | -- |  |  | -- | --
Nitrobenzene | Sample 1 | ND | ND | 10 | 10 |  | Nitrobenzene | 1 | ND | ND | ND | ND | ND | ND | ND | ND | ND | ND | ND | ND | ND | ND | 0.016949 | Not Applicable | 0.016806 | ND
| Sample 2 | ND | ND | ND | ND |  |  | 2 | ND | ND | ND | ND | ND | ND | ND | ND | ND | ND | ND | ND |  |  | 0.016806 | Not Applicable
| Background | ND | ND | 10 | 10 |  |  | -- | -- | -- | -- | -- | -- | -- | -- | -- | -- | -- | -- | -- |  |  | -- | --
Isophorone | Sample 1 | ND | ND | 10 | 10 |  | Isophorone | 1 | ND | ND | ND | ND | ND | ND | ND | ND | ND | ND | ND | ND | ND | ND | 0.016949 | Not Applicable | 0.016806 | ND
| Sample 2 | ND | ND | ND | ND |  |  | 2 | ND | ND | ND | ND | ND | ND | ND | ND | ND | ND | ND | ND |  |  | 0.016806 | Not Applicable
| Background | ND | ND | 10 | 10 |  |  | -- | -- | -- | -- | -- | -- | -- | -- | -- | -- | -- | -- | -- |  |  | -- | --
2-nitrophenol | Sample 1 | ND | ND | 10 | 10 |  | 2-nitrophenol | 1 | ND | ND | ND | ND | ND | ND | ND | ND | ND | ND | ND | ND | ND | ND | 0.016949 | Not Applicable | 0.016806 | ND
| Sample 2 | ND | ND | ND | ND |  |  | 2 | ND | ND | ND | ND | ND | ND | ND | ND | ND | ND | ND | ND |  |  | 0.016806 | Not Applicable
| Background | ND | ND | 10 | 10 |  |  | -- | -- | -- | -- | -- | -- | -- | -- | -- | -- | -- | -- | -- |  |  | -- | --
2,4-dimethylphenol | Sample 1 | ND | ND | 10 | 10 |  | 2,4-dimethylphenol | 1 | ND | ND | ND | ND | ND | ND | ND | ND | ND | ND | ND | ND | ND | ND | 0.016949 | Not Applicable | 0.016806 | ND
| Sample 2 | ND | ND | ND | ND |  |  | 2 | ND | ND | ND | ND | ND | ND | ND | ND | ND | ND | ND | ND |  |  | 0.016806 | Not Applicable
| Background | ND | ND | 10 | 10 |  |  | -- | -- | -- | -- | -- | -- | -- | -- | -- | -- | -- | -- | -- |  |  | -- | --
Bis(2-chloroethoxy)methane | Sample 1 | ND | ND | 10 | 10 |  | Bis(2-chloroethoxy)methane | 1 | ND | ND | ND | ND | ND | ND | ND | ND | ND | ND | ND | ND | ND | ND | 0.016949 | Not Applicable | 0.016806 | ND
| Sample 2 | ND | ND | ND | ND |  |  | 2 | ND | ND | ND | ND | ND | ND | ND | ND | ND | ND | ND | ND |  |  | 0.016806 | Not Applicable
| Background | ND | ND | 10 | 10 |  |  | -- | -- | -- | -- | -- | -- | -- | -- | -- | -- | -- | -- | -- |  |  | -- | --
2,4-dichlorophenol | Sample 1 | ND | ND | 10 | 10 |  | 2,4-dichlorophenol | 1 | ND | ND | ND | ND | ND | ND | ND | ND | ND | ND | ND | ND | ND | ND | 0.016949 | Not Applicable | 0.016806 | ND
| Sample 2 | ND | ND | ND | ND |  |  | 2 | ND | ND | ND | ND | ND | ND | ND | ND | ND | ND | ND | ND |  |  | 0.016806 | Not Applicable
| Background | ND | ND | 10 | 10 |  |  | -- | -- | -- | -- | -- | -- | -- | -- | -- | -- | -- | -- | -- |  |  | -- | --
1,2,4-trichlorobenzene | Sample 1 | ND | ND | 10 | 10 |  | 1,2,4-trichlorobenzene | 1 | ND | ND | ND | ND | ND | ND | ND | ND | ND | ND | ND | ND | ND | ND | 0.016949 | Not Applicable | 0.016806 | ND
| Sample 2 | ND | ND | ND | ND |  |  | 2 | ND | ND | ND | ND | ND | ND | ND | ND | ND | ND | ND | ND |  |  | 0.016806 | Not Applicable
| Background | ND | ND | 10 | 10 |  |  | -- | -- | -- | -- | -- | -- | -- | -- | -- | -- | -- | -- | -- |  |  | -- | --
Naphthalene | Sample 1 | ND | ND | 10 | 10 |  | Naphthalene | 1 | ND | ND | ND | ND | ND | ND | ND | ND | ND | ND | ND | ND | ND | ND | 0.016949 | Not Applicable | 0.016806 | ND
| Sample 2 | ND | ND | ND | ND |  |  | 2 | ND | ND | ND | ND | ND | ND | ND | ND | ND | ND | ND | ND |  |  | 0.016806 | Not Applicable
| Background | ND | ND | 10 | 10 |  |  | -- | -- | -- | -- | -- | -- | -- | -- | -- | -- | -- | -- | -- |  |  | -- | --
4-chloroaniline | Sample 1 | ND | ND | 10 | 10 |  | 4-chloroaniline | 1 | ND | ND | ND | ND | ND | ND | ND | ND | ND | ND | ND | ND | ND | ND | 0.016949 | Not Applicable | 0.016806 | ND
| Sample 2 | ND | ND | ND | ND |  |  | 2 | ND | ND | ND | ND | ND | ND | ND | ND | ND | ND | ND | ND |  |  | 0.016806 | Not Applicable
| Background | ND | ND | 10 | 10 |  |  | -- | -- | -- | -- | -- | -- | -- | -- | -- | -- | -- | -- | -- |  |  | -- | --
Hexachlorobutadiene | Sample 1 | ND | ND | 10 | 10 |  | Hexachlorobutadiene | 1 | ND | ND | ND | ND | ND | ND | ND | ND | ND | ND | ND | ND | ND | ND | 0.016949 | Not Applicable | 0.016806 | ND
| Sample 2 | ND | ND | ND | ND |  |  | 2 | ND | ND | ND | ND | ND | ND | ND | ND | ND | ND | ND | ND |  |  | 0.016806 | Not Applicable
| Background | ND | ND | 10 | 10 |  |  | -- | -- | -- | -- | -- | -- | -- | -- | -- | -- | -- | -- | -- |  |  | -- | --
4-chloro-3-methylphenol | Sample 1 | ND | ND | 10 | 10 |  | 4-chloro-3-methylphenol | 1 | ND | ND | ND | ND | ND | ND | ND | ND | ND | ND | ND | ND | ND | ND | 0.016949 | Not Applicable | 0.016806 | ND
| Sample 2 | ND | ND | ND | ND |  |  | 2 | ND | ND | ND | ND | ND | ND | ND | ND | ND | ND | ND | ND |  |  | 0.016806 | Not Applicable
| Background | ND | ND | 10 | 10 |  |  | -- | -- | -- | -- | -- | -- | -- | -- | -- | -- | -- | -- | -- |  |  | -- | --
2-Methylnaphthalene | Sample 1 | ND | ND | 10 | 10 |  | 2-Methylnaphthalene | 1 | ND | ND | ND | ND | ND | ND | ND | ND | ND | ND | ND | ND | ND | ND | 0.016949 | Not Applicable | 0.016806 | ND
| Sample 2 | ND | ND | ND | ND |  |  | 2 | ND | ND | ND | ND | ND | ND | ND | ND | ND | ND | ND | ND |  |  | 0.016806 | Not Applicable
| Background | ND | ND | 10 | 10 |  |  | -- | -- | -- | -- | -- | -- | -- | -- | -- | -- | -- | -- | -- |  |  | -- | --
Hexachlorocyclopentadiene | Sample 1 | ND | ND | 10 | 10 |  | Hexachlorocyclopentadiene | 1 | ND | ND | ND | ND | ND | ND | ND | ND | ND | ND | ND | ND | ND | ND | 0.016949 | Not Applicable | 0.016806 | ND
| Sample 2 | ND | ND | ND | ND |  |  | 2 | ND | ND | ND | ND | ND | ND | ND | ND | ND | ND | ND | ND |  |  | 0.016806 | Not Applicable
| Background | ND | ND | 10 | 10 |  |  | -- | -- | -- | -- | -- | -- | -- | -- | -- | -- | -- | -- | -- |  |  | -- | --
2,4,6-trichlorophenol | Sample 1 | ND | ND | 10 | 10 |  | 2,4,6-trichlorophenol | 1 | ND | ND | ND | ND | ND | ND | ND | ND | ND | ND | ND | ND | ND | ND | 0.016949 | Not Applicable | 0.016806 | ND
| Sample 2 | ND | ND | ND | ND |  |  | 2 | ND | ND | ND | ND | ND | ND | ND | ND | ND | ND | ND | ND |  |  | 0.016806 | Not Applicable
| Background | ND | ND | 10 | 10 |  |  | -- | -- | -- | -- | -- | -- | -- | -- | -- | -- | -- | -- | -- |  |  | -- | --
2,4,5-trichlorophenol | Sample 1 | ND | ND | 10 | 10 |  | 2,4,5-trichlorophenol | 1 | ND | ND | ND | ND | ND | ND | ND | ND | ND | ND | ND | ND | ND | ND | 0.016949 | Not Applicable | 0.016806 | ND
| Sample 2 | ND | ND | ND | ND |  |  | 2 | ND | ND | ND | ND | ND | ND | ND | ND | ND | ND | ND | ND |  |  | 0.016806 | Not Applicable
| Background | ND | ND | 10 | 10 |  |  | -- | -- | -- | -- | -- | -- | -- | -- | -- | -- | -- | -- | -- |  |  | -- | --
2-chloronaphthalene | Sample 1 | ND | ND | 10 | 10 |  | 2-chloronaphthalene | 1 | ND | ND | ND | ND | ND | ND | ND | ND | ND | ND | ND | ND | ND | ND | 0.016949 | Not Applicable | 0.016806 | ND
| Sample 2 | ND | ND | ND | ND |  |  | 2 | ND | ND | ND | ND | ND | ND | ND | ND | ND | ND | ND | ND |  |  | 0.016806 | Not Applicable
| Background | ND | ND | 10 | 10 |  |  | -- | -- | -- | -- | -- | -- | -- | -- | -- | -- | -- | -- | -- |  |  | -- | --
2-nitroaniline | Sample 1 | ND | ND | 10 | 10 |  | 2-nitroaniline | 1 | ND | ND | ND | ND | ND | ND | ND | ND | ND | ND | ND | ND | ND | ND | 0.016949 | Not Applicable | 0.016806 | ND
| Sample 2 | ND | ND | ND | ND |  |  | 2 | ND | ND | ND | ND | ND | ND | ND | ND | ND | ND | ND | ND |  |  | 0.016806 | Not Applicable
| Background | ND | ND | 10 | 10 |  |  | -- | -- | -- | -- | -- | -- | -- | -- | -- | -- | -- | -- | -- |  |  | -- | --
Acenaphthylene | Sample 1 | ND | ND | 10 | 10 |  | Acenaphthylene | 1 | ND | ND | ND | ND | ND | ND | ND | ND | ND | ND | ND | ND | ND | ND | 0.016949 | Not Applicable | 0.016806 | ND
| Sample 2 | ND | ND | ND | ND |  |  | 2 | ND | ND | ND | ND | ND | ND | ND | ND | ND | ND | ND | ND |  |  | 0.016806 | Not Applicable
| Background | ND | ND | 10 | 10 |  |  | -- | -- | -- | -- | -- | -- | -- | -- | -- | -- | -- | -- | -- |  |  | -- | --
Dimethylphthalate | Sample 1 | ND | ND | 10 | 10 |  | Dimethylphthalate | 1 | ND | ND | ND | ND | ND | ND | ND | ND | ND | ND | ND | ND | ND | ND | 0.016949 | Not Applicable | 0.016806 | ND
| Sample 2 | ND | ND | ND | ND |  |  | 2 | ND | ND | ND | ND | ND | ND | ND | ND | ND | ND | ND | ND |  |  | 0.016806 | Not Applicable
| Background | ND | ND | 10 | 10 |  |  | -- | -- | -- | -- | -- | -- | -- | -- | -- | -- | -- | -- | -- |  |  | -- | --
2,6-dinitrotoluene | Sample 1 | ND | ND | 10 | 10 |  | 2,6-dinitrotoluene | 1 | ND | ND | ND | ND | ND | ND | ND | ND | ND | ND | ND | ND | ND | ND | 0.016949 | Not Applicable | 0.016806 | ND
| Sample 2 | ND | ND | ND | ND |  |  | 2 | ND | ND | ND | ND | ND | ND | ND | ND | ND | ND | ND | ND |  |  | 0.016806 | Not Applicable
| Background | ND | ND | 10 | 10 |  |  | -- | -- | -- | -- | -- | -- | -- | -- | -- | -- | -- | -- | -- |  |  | -- | --
Acenaphthene | Sample 1 | ND | ND | 10 | 10 |  | Acenaphthene | 1 | ND | ND | ND | ND | ND | ND | ND | ND | ND | ND | ND | ND | ND | ND | 0.016949 | Not Applicable | 0.016806 | ND
| Sample 2 | ND | ND | ND | ND |  |  | 2 | ND | ND | ND | ND | ND | ND | ND | ND | ND | ND | ND | ND |  |  | 0.016806 | Not Applicable
| Background | ND | ND | 10 | 10 |  |  | -- | -- | -- | -- | -- | -- | -- | -- | -- | -- | -- | -- | -- |  |  | -- | --
3-nitroaniline | Sample 1 | ND | ND | 10 | 10 |  | 3-nitroaniline | 1 | ND | ND | ND | ND | ND | ND | ND | ND | ND | ND | ND | ND | ND | ND | 0.016949 | Not Applicable | 0.016806 | ND
| Sample 2 | ND | ND | ND | ND |  |  | 2 | ND | ND | ND | ND | ND | ND | ND | ND | ND | ND | ND | ND |  |  | 0.016806 | Not Applicable
| Background | ND | ND | 10 | 10 |  |  | -- | -- | -- | -- | -- | -- | -- | -- | -- | -- | -- | -- | -- |  |  | -- | --
2,4-dinitrophenol | Sample 1 | ND | ND | 10 | 10 |  | 2,4-dinitrophenol | 1 | ND | ND | ND | ND | ND | ND | ND | ND | ND | ND | ND | ND | ND | ND | 0.016949 | Not Applicable | 0.016806 | ND
| Sample 2 | ND | ND | ND | ND |  |  | 2 | ND | ND | ND | ND | ND | ND | ND | ND | ND | ND | ND | ND |  |  | 0.016806 | Not Applicable
| Background | ND | ND | 10 | 10 |  |  | -- | -- | -- | -- | -- | -- | -- | -- | -- | -- | -- | -- | -- |  |  | -- | --
Dibenzofuran | Sample 1 | ND | ND | 10 | 10 |  | Dibenzofuran | 1 | ND | ND | ND | ND | ND | ND | ND | ND | ND | ND | ND | ND | ND | ND | 0.016949 | Not Applicable | 0.016806 | ND
| Sample 2 | ND | ND | ND | ND |  |  | 2 | ND | ND | ND | ND | ND | ND | ND | ND | ND | ND | ND | ND |  |  | 0.016806 | Not Applicable
| Background | ND | ND | 10 | 10 |  |  | -- | -- | -- | -- | -- | -- | -- | -- | -- | -- | -- | -- | -- |  |  | -- | --
2,4-dinitrotoluene | Sample 1 | ND | ND | 10 | 10 |  | 2,4-dinitrotoluene | 1 | ND | ND | ND | ND | ND | ND | ND | ND | ND | ND | ND | ND | ND | ND | 0.016949 | Not Applicable | 0.016806 | ND
| Sample 2 | ND | ND | ND | ND |  |  | 2 | ND | ND | ND | ND | ND | ND | ND | ND | ND | ND | ND | ND |  |  | 0.016806 | Not Applicable
| Background | ND | ND | 10 | 10 |  |  | -- | -- | -- | -- | -- | -- | -- | -- | -- | -- | -- | -- | -- |  |  | -- | --
4-nitrophenol | Sample 1 | ND | ND | 10 | 10 |  | 4-nitrophenol | 1 | ND | ND | ND | ND | ND | ND | ND | ND | ND | ND | ND | ND | ND | ND | 0.016949 | Not Applicable | 0.016806 | ND
| Sample 2 | ND | ND | ND | ND |  |  | 2 | ND | ND | ND | ND | ND | ND | ND | ND | ND | ND | ND | ND |  |  | 0.016806 | Not Applicable
| Background | ND | ND | 10 | 10 |  |  | -- | -- | -- | -- | -- | -- | -- | -- | -- | -- | -- | -- | -- |  |  | -- | --
Fluorene | Sample 1 | ND | ND | 10 | 10 |  | Fluorene | 1 | ND | ND | ND | ND | ND | ND | ND | ND | ND | ND | ND | ND | ND | ND | 0.016949 | Not Applicable | 0.016806 | ND
| Sample 2 | ND | ND | ND | ND |  |  | 2 | ND | ND | ND | ND | ND | ND | ND | ND | ND | ND | ND | ND |  |  | 0.016806 | Not Applicable
| Background | ND | ND | 10 | 10 |  |  | -- | -- | -- | -- | -- | -- | -- | -- | -- | -- | -- | -- | -- |  |  | -- | --
4-chlorophenyl-phenylether | Sample 1 | ND | ND | 10 | 10 |  | 4-chlorophenyl-phenylether | 1 | ND | ND | ND | ND | ND | ND | ND | ND | ND | ND | ND | ND | ND | ND | 0.016949 | Not Applicable | 0.016806 | ND
| Sample 2 | ND | ND | ND | ND |  |  | 2 | ND | ND | ND | ND | ND | ND | ND | ND | ND | ND | ND | ND |  |  | 0.016806 | Not Applicable
| Background | ND | ND | 10 | 10 |  |  | -- | -- | -- | -- | -- | -- | -- | -- | -- | -- | -- | -- | -- |  |  | -- | --
Diethylphthalate | Sample 1 | ND | ND | 10 | 10 |  | Diethylphthalate | 1 | ND | ND | ND | ND | ND | ND | ND | ND | ND | ND | ND | ND | ND | ND | 0.016949 | Not Applicable | 0.016806 | ND
| Sample 2 | ND | ND | ND | ND |  |  | 2 | ND | ND | ND | ND | ND | ND | ND | ND | ND | ND | ND | ND |  |  | 0.016806 | Not Applicable
| Background | ND | ND | 10 | 10 |  |  | -- | -- | -- | -- | -- | -- | -- | -- | -- | -- | -- | -- | -- |  |  | -- | --
4-nitroaniline | Sample 1 | ND | ND | 10 | 10 |  | 4-nitroaniline | 1 | ND | ND | ND | ND | ND | ND | ND | ND | ND | ND | ND | ND | ND | ND | 0.016949 | Not Applicable | 0.016806 | ND
| Sample 2 | ND | ND | ND | ND |  |  | 2 | ND | ND | ND | ND | ND | ND | ND | ND | ND | ND | ND | ND |  |  | 0.016806 | Not Applicable
| Background | ND | ND | 10 | 10 |  |  | -- | -- | -- | -- | -- | -- | -- | -- | -- | -- | -- | -- | -- |  |  | -- | --
4,6-dinitro-2-methylphenol | Sample 1 | ND | ND | 10 | 10 |  | 4,6-dinitro-2-methylphenol | 1 | ND | ND | ND | ND | ND | ND | ND | ND | ND | ND | ND | ND | ND | ND | 0.016949 | Not Applicable | 0.016806 | ND
| Sample 2 | ND | ND | ND | ND |  |  | 2 | ND | ND | ND | ND | ND | ND | ND | ND | ND | ND | ND | ND |  |  | 0.016806 | Not Applicable
| Background | ND | ND | 10 | 10 |  |  | -- | -- | -- | -- | -- | -- | -- | -- | -- | -- | -- | -- | -- |  |  | -- | --
N-nitrosodiphenylamine(1) | Sample 1 | ND | ND | 10 | 10 |  | N-nitrosodiphenylamine(1) | 1 | ND | ND | ND | ND | ND | ND | ND | ND | ND | ND | ND | ND | ND | ND | 0.016949 | Not Applicable | 0.016806 | ND
| Sample 2 | ND | ND | ND | ND |  |  | 2 | ND | ND | ND | ND | ND | ND | ND | ND | ND | ND | ND | ND |  |  | 0.016806 | Not Applicable
| Background | ND | ND | 10 | 10 |  |  | -- | -- | -- | -- | -- | -- | -- | -- | -- | -- | -- | -- | -- |  |  | -- | --
4-bromophenyl-phenylether | Sample 1 | ND | ND | 10 | 10 |  | 4-bromophenyl-phenylether | 1 | ND | ND | ND | ND | ND | ND | ND | ND | ND | ND | ND | ND | ND | ND | 0.016949 | Not Applicable | 0.016806 | ND
| Sample 2 | ND | ND | ND | ND |  |  | 2 | ND | ND | ND | ND | ND | ND | ND | ND | ND | ND | ND | ND |  |  | 0.016806 | Not Applicable
| Background | ND | ND | 10 | 10 |  |  | -- | -- | -- | -- | -- | -- | -- | -- | -- | -- | -- | -- | -- |  |  | -- | --
Hexachlorobenzene | Sample 1 | ND | ND | 10 | 10 |  | Hexachlorobenzene | 1 | ND | ND | ND | ND | ND | ND | ND | ND | ND | ND | ND | ND | ND | ND | 0.016949 | Not Applicable | 0.016806 | ND
| Sample 2 | ND | ND | ND | ND |  |  | 2 | ND | ND | ND | ND | ND | ND | ND | ND | ND | ND | ND | ND |  |  | 0.016806 | Not Applicable
| Background | ND | ND | 10 | 10 |  |  | -- | -- | -- | -- | -- | -- | -- | -- | -- | -- | -- | -- | -- |  |  | -- | --
Pentachlorophenol | Sample 1 | ND | ND | 10 | 10 |  | Pentachlorophenol | 1 | ND | ND | ND | ND | ND | ND | ND | ND | ND | ND | ND | ND | ND | ND | 0.016949 | Not Applicable | 0.016806 | ND
| Sample 2 | ND | ND | ND | ND |  |  | 2 | ND | ND | ND | ND | ND | ND | ND | ND | ND | ND | ND | ND |  |  | 0.016806 | Not Applicable
| Background | ND | ND | 10 | 10 |  |  | -- | -- | -- | -- | -- | -- | -- | -- | -- | -- | -- | -- | -- |  |  | -- | --
Phenanthrene | Sample 1 | ND | ND | 10 | 10 |  | Phenanthrene | 1 | ND | ND | ND | ND | ND | ND | ND | ND | ND | ND | ND | ND | ND | ND | 0.016949 | Not Applicable | 0.016806 | ND
| Sample 2 | ND | ND | ND | ND |  |  | 2 | ND | ND | ND | ND | ND | ND | ND | ND | ND | ND | ND | ND |  |  | 0.016806 | Not Applicable
| Background | ND | ND | 10 | 10 |  |  | -- | -- | -- | -- | -- | -- | -- | -- | -- | -- | -- | -- | -- |  |  | -- | --
Anthracene | Sample 1 | ND | ND | 10 | 10 |  | Anthracene | 1 | ND | ND | ND | ND | ND | ND | ND | ND | ND | ND | ND | ND | ND | ND | 0.016949 | Not Applicable | 0.016806 | ND
| Sample 2 | ND | ND | ND | ND |  |  | 2 | ND | ND | ND | ND | ND | ND | ND | ND | ND | ND | ND | ND |  |  | 0.016806 | Not Applicable
| Background | ND | ND | 10 | 10 |  |  | -- | -- | -- | -- | -- | -- | -- | -- | -- | -- | -- | -- | -- |  |  | -- | --
Di-n-butylphthalate | Sample 1 | ND | ND | 10 | 10 |  | Di-n-butylphthalate | 1 | ND | ND | ND | ND | ND | ND | ND | ND | ND | ND | ND | ND | ND | ND | 0.016949 | Not Applicable | 0.016806 | ND
| Sample 2 | ND | ND | ND | ND |  |  | 2 | ND | ND | ND | ND | ND | ND | ND | ND | ND | ND | ND | ND |  |  | 0.016806 | Not Applicable
| Background | ND | ND | 10 | 10 |  |  | -- | -- | -- | -- | -- | -- | -- | -- | -- | -- | -- | -- | -- |  |  | -- | --
Fluoranthene | Sample 1 | ND | ND | 10 | 10 |  | Fluoranthene | 1 | ND | ND | ND | ND | ND | ND | ND | ND | ND | ND | ND | ND | ND | ND | 0.016949 | Not Applicable | 0.016806 | ND
| Sample 2 | ND | ND | ND | ND |  |  | 2 | ND | ND | ND | ND | ND | ND | ND | ND | ND | ND | ND | ND |  |  | 0.016806 | Not Applicable
| Background | ND | ND | 10 | 10 |  |  | -- | -- | -- | -- | -- | -- | -- | -- | -- | -- | -- | -- | -- |  |  | -- | --
Pyrene | Sample 1 | ND | ND | 10 | 10 |  | Pyrene | 1 | ND | ND | ND | ND | ND | ND | ND | ND | ND | ND | ND | ND | ND | ND | 0.016949 | Not Applicable | 0.016806 | ND
| Sample 2 | ND | ND | ND | ND |  |  | 2 | ND | ND | ND | ND | ND | ND | ND | ND | ND | ND | ND | ND |  |  | 0.016806 | Not Applicable
| Background | ND | ND | 10 | 10 |  |  | -- | -- | -- | -- | -- | -- | -- | -- | -- | -- | -- | -- | -- |  |  | -- | --
Butylbenzylphthalate | Sample 1 | ND | ND | 10 | 10 |  | Butylbenzylphthalate | 1 | ND | ND | ND | ND | ND | ND | ND | ND | ND | ND | ND | ND | ND | ND | 0.016949 | Not Applicable | 0.016806 | ND
| Sample 2 | ND | ND | ND | ND |  |  | 2 | ND | ND | ND | ND | ND | ND | ND | ND | ND | ND | ND | ND |  |  | 0.016806 | Not Applicable
| Background | ND | ND | 10 | 10 |  |  | -- | -- | -- | -- | -- | -- | -- | -- | -- | -- | -- | -- | -- |  |  | -- | --
Benzo(a)anthracene | Sample 1 | ND | ND | 10 | 10 |  | Benzo(a)anthracene | 1 | ND | ND | ND | ND | ND | ND | ND | ND | ND | ND | ND | ND | ND | ND | 0.016949 | Not Applicable | 0.016806 | ND
| Sample 2 | ND | ND | ND | ND |  |  | 2 | ND | ND | ND | ND | ND | ND | ND | ND | ND | ND | ND | ND |  |  | 0.016806 | Not Applicable
| Background | ND | ND | 10 | 10 |  |  | -- | -- | -- | -- | -- | -- | -- | -- | -- | -- | -- | -- | -- |  |  | -- | --
Chrysene | Sample 1 | ND | ND | 10 | 10 |  | Chrysene | 1 | ND | ND | ND | ND | ND | ND | ND | ND | ND | ND | ND | ND | ND | ND | 0.016949 | Not Applicable | 0.016806 | ND
| Sample 2 | ND | ND | ND | ND |  |  | 2 | ND | ND | ND | ND | ND | ND | ND | ND | ND | ND | ND | ND |  |  | 0.016806 | Not Applicable
| Background | ND | ND | 10 | 10 |  |  | -- | -- | -- | -- | -- | -- | -- | -- | -- | -- | -- | -- | -- |  |  | -- | --
bis(2-Ethylhexyl)phthalate | Sample 1 | 64 | 15 | 10 | 10 |  | bis(2-Ethylhexyl)phthalate | 1 | 64 | ND | 0 | ND | 0 | ND | 0 | ND | 0 | ND | 0 | ND | 1.1448e-09 | 1.7461e-07 | -- | Not Applicable | -- | 124.6%
| Sample 2 | ND | ND | ND | ND |  |  | 2 | 15 | ND | 6.2843e-05 | ND | 7.0531e-05 | ND | 2.2896e-09 | ND | 2.2896e-09 | ND | 3.4922e-07 | ND |  |  | -- | Not Applicable
| Background | 160 | 15 | 10 | 10 |  |  | -- | -- | -- | -- | -- | -- | -- | -- | -- | -- | -- | -- | -- |  |  | -- | --
Di-n-octylphthalate | Sample 1 | ND | ND | 10 | 10 |  | Di-n-octylphthalate | 1 | ND | ND | ND | ND | ND | ND | ND | ND | ND | ND | ND | ND | ND | ND | 0.016949 | Not Applicable | 0.016806 | ND
| Sample 2 | ND | ND | ND | ND |  |  | 2 | ND | ND | ND | ND | ND | ND | ND | ND | ND | ND | ND | ND |  |  | 0.016806 | Not Applicable
| Background | ND | ND | 10 | 10 |  |  | -- | -- | -- | -- | -- | -- | -- | -- | -- | -- | -- | -- | -- |  |  | -- | --
Benzo(b)fluoranthene | Sample 1 | ND | ND | 10 | 10 |  | Benzo(b)fluoranthene | 1 | ND | ND | ND | ND | ND | ND | ND | ND | ND | ND | ND | ND | ND | ND | 0.016949 | Not Applicable | 0.016806 | ND
| Sample 2 | ND | ND | ND | ND |  |  | 2 | ND | ND | ND | ND | ND | ND | ND | ND | ND | ND | ND | ND |  |  | 0.016806 | Not Applicable
| Background | ND | ND | 10 | 10 |  |  | -- | -- | -- | -- | -- | -- | -- | -- | -- | -- | -- | -- | -- |  |  | -- | --
Benzo(k)fluoranthene | Sample 1 | ND | ND | 10 | 10 |  | Benzo(k)fluoranthene | 1 | ND | ND | ND | ND | ND | ND | ND | ND | ND | ND | ND | ND | ND | ND | 0.016949 | Not Applicable | 0.016806 | ND
| Sample 2 | ND | ND | ND | ND |  |  | 2 | ND | ND | ND | ND | ND | ND | ND | ND | ND | ND | ND | ND |  |  | 0.016806 | Not Applicable
| Background | ND | ND | 10 | 10 |  |  | -- | -- | -- | -- | -- | -- | -- | -- | -- | -- | -- | -- | -- |  |  | -- | --
Benzo(a)pyrene | Sample 1 | ND | ND | 10 | 10 |  | Benzo(a)pyrene | 1 | ND | ND | ND | ND | ND | ND | ND | ND | ND | ND | ND | ND | ND | ND | 0.016949 | Not Applicable | 0.016806 | ND
| Sample 2 | ND | ND | ND | ND |  |  | 2 | ND | ND | ND | ND | ND | ND | ND | ND | ND | ND | ND | ND |  |  | 0.016806 | Not Applicable
| Background | ND | ND | 10 | 10 |  |  | -- | -- | -- | -- | -- | -- | -- | -- | -- | -- | -- | -- | -- |  |  | -- | --
Indeno(1,2,3-cd)pyrene | Sample 1 | ND | ND | 10 | 10 |  | Indeno(1,2,3-cd)pyrene | 1 | ND | ND | ND | ND | ND | ND | ND | ND | ND | ND | ND | ND | ND | ND | 0.016949 | Not Applicable | 0.016806 | ND
| Sample 2 | ND | ND | ND | ND |  |  | 2 | ND | ND | ND | ND | ND | ND | ND | ND | ND | ND | ND | ND |  |  | 0.016806 | Not Applicable
| Background | ND | ND | 10 | 10 |  |  | -- | -- | -- | -- | -- | -- | -- | -- | -- | -- | -- | -- | -- |  |  | -- | --
Dibenz(a,h)anthracene | Sample 1 | ND | ND | 10 | 10 |  | Dibenz(a,h)anthracene | 1 | ND | ND | ND | ND | ND | ND | ND | ND | ND | ND | ND | ND | ND | ND | 0.016949 | Not Applicable | 0.016806 | ND
| Sample 2 | ND | ND | ND | ND |  |  | 2 | ND | ND | ND | ND | ND | ND | ND | ND | ND | ND | ND | ND |  |  | 0.016806 | Not Applicable
| Background | ND | ND | 10 | 10 |  |  | -- | -- | -- | -- | -- | -- | -- | -- | -- | -- | -- | -- | -- |  |  | -- | --
Benzo(g,h,i)perylene | Sample 1 | ND | ND | 10 | 10 |  | Benzo(g,h,i)perylene | 1 | ND | ND | ND | ND | ND | ND | ND | ND | ND | ND | ND | ND | ND | ND | 0.016949 | Not Applicable | 0.016806 | ND
| Sample 2 | ND | ND | ND | ND |  |  | 2 | ND | ND | ND | ND | ND | ND | ND | ND | ND | ND | ND | ND |  |  | 0.016806 | Not Applicable
| Background | ND | ND | 10 | 10 |  |  | -- | -- | -- | -- | -- | -- | -- | -- | -- | -- | -- | -- | -- |  |  | -- | --
SVOC Tentatively Identified Compounds | [6 empty] | SVOC Tentatively Identified Compounds
Pollutant | Sample ID | Sample Speciation (ug) |  | Detection Limits (ug) |  |  | Pollutant | Run Number | Sample Speciation with Detection Limits (SSDL) (ug)a |  | Background Corrected Concentration (BCC) (mg/m3)b |  | Dilution Corrected Concentration (DCC) (mg/m3)c |  | Quantity of Pollutant Emitted (QPE) (lb)d |  | Emission Factor (lb/item)e |  | Emission Factor (lb/lb NEW)f |  | Average Emission Factor |  | Detection Limit Based Concentration (mg/m3)g |  | Minimum Detection Limit Based Concentration (mg/m3) | Test Concentration Relative Percent Difference
|  | Run 1 | Run 2 | Run 1 | Run 2 |  |  |  | Sample 1 | Sample 2 | Sample 1 | Sample 2 | Sample 1 | Sample 2 | Sample 1 | Sample 2 | Sample 1 | Sample 2 | Sample 1 | Sample 2 | (lb/item) | (lb/lb NEW) | Train A | Train B
Erucylamide | Sample 1 | 35 | 19 |  |  |  | Erucylamide | 1 | 35 | ND | 0.020469 | ND | 0.022948 | ND | 7.4495e-07 | ND | 7.4495e-07 | ND | 0.00011362 | ND | 9.5415e-07 | 0.00014553 | -- | Not Applicable | -- | 60.03%
| Sample 2 | ND | ND |  |  |  |  | 2 | 19 | ND | 0.031931 | ND | 0.035837 | ND | 1.1634e-06 | ND | 1.1634e-06 | ND | 0.00017744 | ND |  |  | -- | Not Applicable
| Background | 23 | ND |  |  |  |  | -- | -- | -- | -- | -- | -- | -- | -- | -- | -- | -- | -- | -- |  |  | -- | --
Squalene | Sample 1 | 67 | 46 |  |  |  | Squalene | 1 | 67 | ND | 0.012206 | ND | 0.013684 | ND | 4.4423e-07 | ND | 4.4423e-07 | ND | 6.7756e-05 | ND | 2.867e-07 | 4.373e-05 | -- | Not Applicable | -- | 37.98%
| Sample 2 | ND | ND |  |  |  |  | 2 | 46 | ND | 0.0035455 | ND | 0.0039792 | ND | 1.2918e-07 | ND | 1.2918e-07 | ND | 1.9703e-05 | ND |  |  | -- | Not Applicable
| Background | 60 | 44 |  |  |  |  | -- | -- | -- | -- | -- | -- | -- | -- | -- | -- | -- | -- | -- |  |  | -- | --
1-Butanol, 3-methyl-, acetate | Sample 1 | 28 | 39 |  |  |  | 1-Butanol, 3-methyl-, acetate | 1 | 28 | ND | 0.01874 | ND | 0.021009 | ND | 6.8202e-07 | ND | 6.8202e-07 | ND | 0.00010403 | ND | 1.0769e-06 | 0.00016426 | -- | Not Applicable | -- | -32.01%
| Sample 2 | ND | ND |  |  |  |  | 2 | 39 | ND | 0.040397 | ND | 0.045339 | ND | 1.4718e-06 | ND | 1.4718e-06 | ND | 0.00022449 | ND |  |  | -- | Not Applicable
| Background | 17 | 15 |  |  |  |  | -- | -- | -- | -- | -- | -- | -- | -- | -- | -- | -- | -- | -- |  |  | -- | --
a If the corresponding sample speciation value does not = "ND" or all active sample speciation values = "ND," Sample Speciation with Detection Limits (SSDL) = Sample Speciation. Otherwise, (i.e., if the corresponding sample speciation value = "ND" and
at least one of the active sample speciation values does not = "ND," Sample Speciation with Detection Limits (SSDL) = 0.5 * Detection Limit.
Contamination Calculations | [6 empty] | b Background Corrected Concentration (BCC) = Test Mass/Test Sample Volume - Background Mass/ Background Sample Volume
c Dilution-Corrected Concentration (DCC) = BCC / Dilution Correction Factor
Pollutant | Concentration in Blank (ug) | Field or Method? | Percent of Test Value |  |  |  | d Quantity of Pollutant Emitted (QPE) =BDCC * Initial Plume Volume
|  |  | Run 1 | Run 2 | Average |  | e Emission Factor = QPE / No. of Items
N-nitrosodimethylamine | ND | -- | ND | ND | ND |  | f Emission Factor = QPE / Net Explosive Weight
Bis(2-chloroethyl)ether | ND | -- | ND | ND | ND |  | g If Average Emission Factor = "ND", Minimum Detection Limit Based Concentration = Test DL/Test Sample volume in mg/m3
Phenol | ND | -- | ND | ND | ND
2-chlorophenol | ND | -- | ND | ND | ND
1,3-dichlorobenzene | ND | -- | ND | ND | ND
1,4-dichlorobenzene | ND | -- | ND | ND | ND
1,2-dichlorobenzene | ND | -- | ND | ND | ND
Benzyl alcohol | ND | -- | ND | ND | ND
Bis(2-chloroisopropyl)ether | ND | -- | ND | ND | ND
2-methylphenol | ND | -- | ND | ND | ND
Hexachloroethane | ND | -- | ND | ND | ND
N-nitroso-di-n-propylamine | ND | -- | ND | ND | ND
4-methylphenol | ND | -- | ND | ND | ND
Nitrobenzene | ND | -- | ND | ND | ND
Isophorone | ND | -- | ND | ND | ND
2-nitrophenol | ND | -- | ND | ND | ND
2,4-dimethylphenol | ND | -- | ND | ND | ND
Bis(2-chloroethoxy)methane | ND | -- | ND | ND | ND
2,4-dichlorophenol | ND | -- | ND | ND | ND
1,2,4-trichlorobenzene | ND | -- | ND | ND | ND
Naphthalene | ND | -- | ND | ND | ND
4-chloroaniline | ND | -- | ND | ND | ND
Hexachlorobutadiene | ND | -- | ND | ND | ND
4-chloro-3-methylphenol | ND | -- | ND | ND | ND
2-Methylnaphthalene | ND | -- | ND | ND | ND
Hexachlorocyclopentadiene | ND | -- | ND | ND | ND
2,4,6-trichlorophenol | ND | -- | ND | ND | ND
2,4,5-trichlorophenol | ND | -- | ND | ND | ND
2-chloronaphthalene | ND | -- | ND | ND | ND
2-nitroaniline | ND | -- | ND | ND | ND
Acenaphthylene | ND | -- | ND | ND | ND
Dimethylphthalate | ND | -- | ND | ND | ND
2,6-dinitrotoluene | ND | -- | ND | ND | ND
Acenaphthene | ND | -- | ND | ND | ND
3-nitroaniline | ND | -- | ND | ND | ND
2,4-dinitrophenol | ND | -- | ND | ND | ND
Dibenzofuran | ND | -- | ND | ND | ND
2,4-dinitrotoluene | ND | -- | ND | ND | ND
4-nitrophenol | ND | -- | ND | ND | ND
Fluorene | ND | -- | ND | ND | ND
4-chlorophenyl-phenylether | ND | -- | ND | ND | ND
Diethylphthalate | ND | -- | ND | ND | ND
4-nitroaniline | ND | -- | ND | ND | ND
4,6-dinitro-2-methylphenol | ND | -- | ND | ND | ND
N-nitrosodiphenylamine(1) | ND | -- | ND | ND | ND
4-bromophenyl-phenylether | ND | -- | ND | ND | ND
Hexachlorobenzene | ND | -- | ND | ND | ND
Pentachlorophenol | ND | -- | ND | ND | ND
Phenanthrene | ND | -- | ND | ND | ND
Anthracene | ND | -- | ND | ND | ND
Di-n-butylphthalate | ND | -- | ND | ND | ND
Fluoranthene | ND | -- | ND | ND | ND
Pyrene | ND | -- | ND | ND | ND
Butylbenzylphthalate | ND | -- | ND | ND | ND
Benzo(a)anthracene | ND | -- | ND | ND | ND
Chrysene | ND | -- | ND | ND | ND
bis(2-Ethylhexyl)phthalate | 87 | FB | 135.9% | 580% | 358%
Di-n-octylphthalate | ND | -- | ND | ND | ND
Benzo(b)fluoranthene | ND | -- | ND | ND | ND
Benzo(k)fluoranthene | ND | -- | ND | ND | ND
Benzo(a)pyrene | ND | -- | ND | ND | ND
Indeno(1,2,3-cd)pyrene | ND | -- | ND | ND | ND
Dibenz(a,h)anthracene | ND | -- | ND | ND | ND
Benzo(g,h,i)perylene | ND | -- | ND | ND | ND
SVOC Tentatively Identified Compounds
Erucylamide | 23 | FB | 65.71% | 121.1% | 93.38%
Squalene | 36 | FB | 53.73% | 78.26% | 66%
1-Butanol, 3-methyl-, acetate | ND | -- | ND | ND | ND

## PAH
TO-13 PAH Data and Emission Factor Calculations
B645 - Cartridge, 60-mm Mortar, Short Range Practice, M766
Test Run Number | 1 | 2 | Background
Number of Items Tested | 1 | 1 | 0
Net Explosive Weight for All Items (lb) | 0.0065563 | 0.0065563 | NA
Initial Plume Volume (m3) | 14.7248 | 14.7248 | 14.7248
Dilution Correction Factor | 0.892 | 0.891 | NA
Is Sample 1 Active? | Yes | Yes | Yes
Is Sample 2 Active? | No | No | No
TO-13_PAH Sample Volume (m3) Corrected to EPA Stationary Source Program Standard Conditions
Sample 1 | 0.59002 | 0.59503
Sample 2
Background | 0.59202 | 0.59652
Pollutant | Sample ID | Sample Speciation |  | Detection Limits |  |  | Pollutant | Run Number | Sample Speciation with Detection Limits (SSDL) (ng)a |  | Background Corrected Concentration (BCC) (mg/m3)b |  | Dilution Corrected Concentration (DCC) (mg/m3)c |  | Quantity of Pollutant Emitted (QPE) (lb)d |  | Emission Factor (lb/item)e |  | Emission Factor (lb/lb NEW)f |  | Average Emission Factor |  | Detection Limit Based Concentration (mg/m3)g |  | Minimum Detection Limit Based Concentration (mg/m3) | Test Concentration Relative Percent Difference
|  | Run 1 | Run 2 | Run 1 | Run 2
|  | (ng) | (ng) | (ng) | (ng) | FB |  |  | Sample 1 | Sample 2 | Sample 1 | Sample 2 | Sample 1 | Sample 2 | Sample 1 | Sample 2 | Sample 1 | Sample 2 | Sample 1 | Sample 2 | (lb/item) | (lb/lb NEW) | Train A | Train B
Naphthalene | Sample 1 | 2000 | 2600 | 50 | 50 | (see below) | Naphthalene | 1 | 2000 | ND | 0.0031194 | ND | 0.0034971 | ND | 1.1353e-07 | ND | 1.1353e-07 | ND | 1.7316e-05 | ND | 1.2873e-07 | 1.9634e-05 | -- | Not Applicable | -- | -25.25%
| Sample 2 | ND | ND | ND | ND |  |  | 2 | 2600 | ND | 0.0039504 | ND | 0.0044337 | ND | 1.4393e-07 | ND | 1.4393e-07 | ND | 2.1953e-05 | ND |  |  | -- | Not Applicable
| Background | 160 | 250 | 50 | 50 |  |  | -- | -- | -- | -- | -- | -- | -- | -- | -- | -- | -- | -- | -- |  |  | -- | --
Acenaphthylene | Sample 1 | 300 | 240 | 10 | 10 |  | Acenaphthylene | 1 | 300 | ND | 0.00046285 | ND | 0.00051889 | ND | 1.6844e-08 | ND | 1.6844e-08 | ND | 2.5692e-06 | ND | 1.3296e-08 | 2.028e-06 | -- | Not Applicable | -- | 23.06%
| Sample 2 | ND | ND | ND | ND |  |  | 2 | 240 | ND | 0.00026755 | ND | 0.00030028 | ND | 9.7479e-09 | ND | 9.7479e-09 | ND | 1.4868e-06 | ND |  |  | -- | Not Applicable
| Background | 27 | 81 | 10 | 10 |  |  | -- | -- | -- | -- | -- | -- | -- | -- | -- | -- | -- | -- | -- |  |  | -- | --
Acenaphthene | Sample 1 | 20 | 24 | 10 | 10 |  | Acenaphthene | 1 | 20 | ND | 8.5599e-06 | ND | 9.5963e-06 | ND | 3.1152e-10 | ND | 3.1152e-10 | ND | 4.7515e-08 | ND | 4.3244e-10 | 6.5958e-08 | -- | Not Applicable | -- | -17.34%
| Sample 2 | ND | ND | ND | ND |  |  | 2 | 24 | ND | 1.5188e-05 | ND | 1.7046e-05 | ND | 5.5336e-10 | ND | 5.5336e-10 | ND | 8.4401e-08 | ND |  |  | -- | Not Applicable
| Background | 15 | 15 | 10 | 10 |  |  | -- | -- | -- | -- | -- | -- | -- | -- | -- | -- | -- | -- | -- |  |  | -- | --
Fluorene | Sample 1 | 58 | 46 | 10 | 10 |  | Fluorene | 1 | 58 | ND | 5.1005e-05 | ND | 5.7181e-05 | ND | 1.8562e-09 | ND | 1.8562e-09 | ND | 2.8312e-07 | ND | 1.4813e-09 | 2.2594e-07 | -- | Not Applicable | -- | 23.91%
| Sample 2 | ND | ND | ND | ND |  |  | 2 | 46 | ND | 3.0368e-05 | ND | 3.4083e-05 | ND | 1.1064e-09 | ND | 1.1064e-09 | ND | 1.6876e-07 | ND |  |  | -- | Not Applicable
| Background | 28 | 28 | 10 | 10 |  |  | -- | -- | -- | -- | -- | -- | -- | -- | -- | -- | -- | -- | -- |  |  | -- | --
Phenanthrene | Sample 1 | 130 | 89 | 10 | 10 |  | Phenanthrene | 1 | 130 | ND | 0.00012574 | ND | 0.00014096 | ND | 4.576e-09 | ND | 4.576e-09 | ND | 6.9796e-07 | ND | 2.6918e-09 | 4.1057e-07 | -- | Not Applicable | -- | 38.26%
| Sample 2 | ND | ND | ND | ND |  |  | 2 | 89 | ND | 2.2166e-05 | ND | 2.4878e-05 | ND | 8.0759e-10 | ND | 8.0759e-10 | ND | 1.2318e-07 | ND |  |  | -- | Not Applicable
| Background | 56 | 76 | 10 | 10 |  |  | -- | -- | -- | -- | -- | -- | -- | -- | -- | -- | -- | -- | -- |  |  | -- | --
Anthracene | Sample 1 | 15 | ND | 10 | 10 |  | Anthracene | 1 | 15 | ND | 2.5423e-05 | ND | 2.8501e-05 | ND | 9.2521e-10 | ND | 9.2521e-10 | ND | 1.4112e-07 | ND | 6.1568e-10 | 9.3907e-08 | -- | Not Applicable | -- | 100.6%
| Sample 2 | ND | ND | ND | ND |  |  | 2 | 5 | ND | 8.4029e-06 | ND | 9.4308e-06 | ND | 3.0615e-10 | ND | 3.0615e-10 | ND | 4.6696e-08 | ND |  |  | -- | Not Applicable
| Background | ND | ND | 10 | 10 |  |  | -- | -- | -- | -- | -- | -- | -- | -- | -- | -- | -- | -- | -- |  |  | -- | --
Fluoranthene | Sample 1 | 21 | 16 | 10 | 10 |  | Fluoranthene | 1 | 21 | ND | 1.5322e-05 | ND | 1.7177e-05 | ND | 5.5762e-10 | ND | 5.5762e-10 | ND | 8.5051e-08 | ND | 4.3272e-10 | 6.6002e-08 | -- | Not Applicable | -- | 27.86%
| Sample 2 | ND | ND | ND | ND |  |  | 2 | 16 | ND | 8.449e-06 | ND | 9.4826e-06 | ND | 3.0783e-10 | ND | 3.0783e-10 | ND | 4.6952e-08 | ND |  |  | -- | Not Applicable
| Background | 12 | 11 | 10 | 10 |  |  | -- | -- | -- | -- | -- | -- | -- | -- | -- | -- | -- | -- | -- |  |  | -- | --
Pyrene | Sample 1 | 25 | 18 | 10 | 10 |  | Pyrene | 1 | 25 | ND | 1.7034e-05 | ND | 1.9097e-05 | ND | 6.1992e-10 | ND | 6.1992e-10 | ND | 9.4554e-08 | ND | 4.3349e-10 | 6.6118e-08 | -- | Not Applicable | -- | 33.38%
| Sample 2 | ND | ND | ND | ND |  |  | 2 | 18 | ND | 6.7809e-06 | ND | 7.6105e-06 | ND | 2.4706e-10 | ND | 2.4706e-10 | ND | 3.7682e-08 | ND |  |  | -- | Not Applicable
| Background | 15 | 14 | 10 | 10 |  |  | -- | -- | -- | -- | -- | -- | -- | -- | -- | -- | -- | -- | -- |  |  | -- | --
Benzo(a)anthracene | Sample 1 | ND | ND | 10 | 10 |  | Benzo(a)anthracene | 1 | ND | ND | ND | ND | ND | ND | ND | ND | ND | ND | ND | ND | ND | ND | 1.6949e-05 | Not Applicable | 1.6806e-05 | ND
| Sample 2 | ND | ND | ND | ND |  |  | 2 | ND | ND | ND | ND | ND | ND | ND | ND | ND | ND | ND | ND |  |  | 1.6806e-05 | Not Applicable
| Background | ND | ND | 10 | 10 |  |  | -- | -- | -- | -- | -- | -- | -- | -- | -- | -- | -- | -- | -- |  |  | -- | --
Chrysene | Sample 1 | ND | ND | 10 | 10 |  | Chrysene | 1 | ND | ND | ND | ND | ND | ND | ND | ND | ND | ND | ND | ND | ND | ND | 1.6949e-05 | Not Applicable | 1.6806e-05 | ND
| Sample 2 | ND | ND | ND | ND |  |  | 2 | ND | ND | ND | ND | ND | ND | ND | ND | ND | ND | ND | ND |  |  | 1.6806e-05 | Not Applicable
| Background | ND | ND | 10 | 10 |  |  | -- | -- | -- | -- | -- | -- | -- | -- | -- | -- | -- | -- | -- |  |  | -- | --
Benzo(b)fluoranthene | Sample 1 | 19 | 13 | 10 | 10 |  | Benzo(b)fluoranthene | 1 | 19 | ND | 5.1759e-06 | ND | 5.8026e-06 | ND | 1.8837e-10 | ND | 1.8837e-10 | ND | 2.8731e-08 | ND | 4.9218e-10 | 7.507e-08 | -- | Not Applicable | -- | 38.32%
| Sample 2 | ND | ND | ND | ND |  |  | 2 | 13 | ND | 2.1847e-05 | ND | 2.452e-05 | ND | 7.9599e-10 | ND | 7.9599e-10 | ND | 1.2141e-07 | ND |  |  | -- | Not Applicable
| Background | 16 | ND | 10 | 10 |  |  | -- | -- | -- | -- | -- | -- | -- | -- | -- | -- | -- | -- | -- |  |  | -- | --
Benzo(k)fluoranthene | Sample 1 | 14 | ND | 10 | 10 |  | Benzo(k)fluoranthene | 1 | 14 | ND | 3.4582e-06 | ND | 3.8769e-06 | ND | 1.2585e-10 | ND | 1.2585e-10 | ND | 1.9196e-08 | ND | 2.16e-10 | 3.2946e-08 | -- | Not Applicable | -- | 95.39%
| Sample 2 | ND | ND | ND | ND |  |  | 2 | 5 | ND | 8.4029e-06 | ND | 9.4308e-06 | ND | 3.0615e-10 | ND | 3.0615e-10 | ND | 4.6696e-08 | ND |  |  | -- | Not Applicable
| Background | 12 | ND | 10 | 10 |  |  | -- | -- | -- | -- | -- | -- | -- | -- | -- | -- | -- | -- | -- |  |  | -- | --
Benzo(e)pyrene | Sample 1 | 21 | 20 | 10 | 10 |  | Benzo(e)pyrene | 1 | 21 | ND | 5.1873e-06 | ND | 5.8154e-06 | ND | 1.8878e-10 | ND | 1.8878e-10 | ND | 2.8794e-08 | ND | 7.0669e-10 | 1.0779e-07 | -- | Not Applicable | -- | 5.723%
| Sample 2 | ND | ND | ND | ND |  |  | 2 | 20 | ND | 3.3611e-05 | ND | 3.7723e-05 | ND | 1.2246e-09 | ND | 1.2246e-09 | ND | 1.8678e-07 | ND |  |  | -- | Not Applicable
| Background | 18 | ND | 10 | 10 |  |  | -- | -- | -- | -- | -- | -- | -- | -- | -- | -- | -- | -- | -- |  |  | -- | --
Benzo(a)pyrene | Sample 1 | 19 | 19 | 10 | 10 |  | Benzo(a)pyrene | 1 | 19 | ND | 6.865e-06 | ND | 7.6962e-06 | ND | 2.4984e-10 | ND | 2.4984e-10 | ND | 3.8107e-08 | ND | 1.8745e-10 | 2.859e-08 | -- | Not Applicable | -- | 0.846%
| Sample 2 | ND | ND | ND | ND |  |  | 2 | 19 | ND | 3.4324e-06 | ND | 3.8523e-06 | ND | 1.2505e-10 | ND | 1.2505e-10 | ND | 1.9074e-08 | ND |  |  | -- | Not Applicable
| Background | 15 | 17 | 10 | 10 |  |  | -- | -- | -- | -- | -- | -- | -- | -- | -- | -- | -- | -- | -- |  |  | -- | --
Indeno(1,2,3-cd)pyrene | Sample 1 | 22 | 21 | 10 | 10 |  | Indeno(1,2,3-cd)pyrene | 1 | 22 | ND | 3.7287e-05 | ND | 4.1801e-05 | ND | 1.357e-09 | ND | 1.357e-09 | ND | 2.0697e-07 | ND | 1.3214e-09 | 2.0155e-07 | -- | Not Applicable | -- | 5.497%
| Sample 2 | ND | ND | ND | ND |  |  | 2 | 21 | ND | 3.5292e-05 | ND | 3.9609e-05 | ND | 1.2858e-09 | ND | 1.2858e-09 | ND | 1.9612e-07 | ND |  |  | -- | Not Applicable
| Background | ND | ND | 10 | 10 |  |  | -- | -- | -- | -- | -- | -- | -- | -- | -- | -- | -- | -- | -- |  |  | -- | --
Dibenz(a,h)anthracene | Sample 1 | ND | ND | 10 | 10 |  | Dibenz(a,h)anthracene | 1 | ND | ND | ND | ND | ND | ND | ND | ND | ND | ND | ND | ND | ND | ND | 1.6949e-05 | Not Applicable | 1.6806e-05 | ND
| Sample 2 | ND | ND | ND | ND |  |  | 2 | ND | ND | ND | ND | ND | ND | ND | ND | ND | ND | ND | ND |  |  | 1.6806e-05 | Not Applicable
| Background | ND | ND | 10 | 10 |  |  | -- | -- | -- | -- | -- | -- | -- | -- | -- | -- | -- | -- | -- |  |  | -- | --
Benzo(g,h,i)perylene | Sample 1 | 40 | 32 | 10 | 10 |  | Benzo(g,h,i)perylene | 1 | 40 | ND | 6.7794e-05 | ND | 7.6002e-05 | ND | 2.4672e-09 | ND | 2.4672e-09 | ND | 3.7632e-07 | ND | 2.2133e-09 | 3.3758e-07 | -- | Not Applicable | -- | 23.06%
| Sample 2 | ND | ND | ND | ND |  |  | 2 | 32 | ND | 5.3778e-05 | ND | 6.0357e-05 | ND | 1.9593e-09 | ND | 1.9593e-09 | ND | 2.9885e-07 | ND |  |  | -- | Not Applicable
| Background | ND | ND | 10 | 10 |  |  | -- | -- | -- | -- | -- | -- | -- | -- | -- | -- | -- | -- | -- |  |  | -- | --
a If the corresponding sample speciation value does not = "ND" or all active sample speciation values = "ND," Sample Speciation with Detection Limits (SSDL) = Sample Speciation. Otherwise, (i.e., if the corresponding sample speciation value = "ND" and
at least one of the active sample speciation values does not = "ND," Sample Speciation with Detection Limits (SSDL) = 0.5 * Detection Limit.
Contamination Calculations | [6 empty] | b Background Corrected Concentration (BCC) = Test Mass/Test Sample Volume - Background Mass/ Background Sample Volume
c Dilution-Corrected Concentration (DCC) = BCC / Dilution Correction Factor
Pollutant | Concentration in Blank (ng) | Field or Method? | Percent of Test Value |  |  |  | d Quantity of Pollutant Emitted (QPE) =BDCC * Initial Plume Volume
|  |  | Run 1 | Run 2 | Average |  | e Emission Factor = QPE / No. of Items
Naphthalene | 84 | FB | 4.2% | 3.231% | 3.715% |  | f Emission Factor = QPE / Net Explosive Weight
Acenaphthylene | ND | -- | ND | ND | ND |  | g If Average Emission Factor = "ND", Minimum Detection Limit Based Concentration = Test DL/Test Sample volume in mg/m3
Acenaphthene | ND | -- | ND | ND | ND
Fluorene | ND | -- | ND | ND | ND
Phenanthrene | 26 | FB | 20% | 29.21% | 24.61%
Anthracene | ND | -- | ND | ND | ND
Fluoranthene | ND | -- | ND | ND | ND
Pyrene | 32 | FB | 128% | 177.8% | 152.9%
Benzo(a)anthracene | ND | -- | ND | ND | ND
Chrysene | ND | -- | ND | ND | ND
Benzo(b)fluoranthene | ND | -- | ND | ND | ND
Benzo(k)fluoranthene | ND | -- | ND | ND | ND
Benzo(e)pyrene | ND | -- | ND | ND | ND
Benzo(a)pyrene | 12 | FB | 63.16% | 63.16% | 63.16%
Indeno(1,2,3-cd)pyrene | ND | -- | ND | ND | ND
Dibenz(a,h)anthracene | ND | -- | ND | ND | ND
Benzo(g,h,i)perylene | ND | -- | ND | ND | ND

## Dioxin-Furan
Dioxin / Furan Data and Emission Factor Calculations
B645 - Cartridge, 60-mm Mortar, Short Range Practice, M766
Test Run Number | 1 | 2 | Background
Number of Items Tested | 1 | 1 | 0
Net Explosive Weight for All Items (lb) | 0.0065563 | 0.0065563 | NA
Initial Plume Volume (m3) | 14.7248 | 14.7248 | 14.7248
Dilution Correction Factor | 0.892 | 0.891 | NA
Is Sample 1 Active? | Yes | Yes | Yes
Is Sample 2 Active? | No | No | No
Analytical Data Corrected for Volume at EPA Stationary Source Program Standard Conditions
Pollutant | Sample ID | Sample Speciation (pg/m3) |  | Detection Limits (pg/m3) |  | Pollutant | Run Number | Sample Speciation with Detection Limits (SSDL) (pg/m3)a |  | Background Corrected Concentration (BCC) (mg/m3)b |  | Dilution Corrected Concentration (DCC) (mg/m3)c |  | Quantity of Pollutant Emitted (QPE) (lb)d |  | Emission Factor (lb/item)e |  | Emission Factor (lb/lb NEW)f |  | Average Emission Factor |  | Detection Limit Based Concentration (mg/m3)g |  | Minimum Detection Limit Based Concentration (mg/m3) | Test Concentration Relative Percent Difference
|  | Run 1 | Run 2 | Run 1 | Run 2 |  |  | Train A | Train B | Sample 1 | Sample 2 | Sample 1 | Sample 2 | Sample 1 | Sample 2 | Train A | Train B | Train A | Train B | (lb/item) | (lb/lb NEW) | Train A | Train B
2378-TCDD | Sample 1 | ND | ND | 1.5895 | 1.6426 | 2378-TCDD | 1 | ND | ND | ND | ND | ND | ND | ND | ND | ND | ND | ND | ND | ND | ND | 1.5895e-09 | Not Applicable | 1.5895e-09 | ND
| Sample 2 | ND | ND | ND | ND |  | 2 | ND | ND | ND | ND | ND | ND | ND | ND | ND | ND | ND | ND |  |  | 1.6426e-09 | Not Applicable
| Background | ND | ND | 1.3639 | 8.2357 |  | -- | -- | -- | -- | -- | -- | -- | -- | -- | -- | -- | -- | -- |  |  | -- | --
12378-PECDD | Sample 1 | ND | ND | 3.9276 | 4.3295 | 12378-PECDD | 1 | ND | ND | ND | ND | ND | ND | ND | ND | ND | ND | ND | ND | ND | ND | 3.9276e-09 | Not Applicable | 3.9276e-09 | ND
| Sample 2 | ND | ND | ND | ND |  | 2 | ND | ND | ND | ND | ND | ND | ND | ND | ND | ND | ND | ND |  |  | 4.3295e-09 | Not Applicable
| Background | ND | ND | 4.6475 | 17.5829 |  | -- | -- | -- | -- | -- | -- | -- | -- | -- | -- | -- | -- | -- |  |  | -- | --
123478-HXCDD | Sample 1 | 5.712 | 5.6476 | 2.9432 | 2.697 | 123478-HXCDD | 1 | 5.712 | ND | 0 | ND | 0 | ND | 0 | ND | 0 | ND | 0 | ND | 0 | 0 | -- | Not Applicable | -- | 1.135%
| Sample 2 | ND | ND | ND | ND |  | 2 | 5.6476 | ND | 0 | ND | 0 | ND | 0 | ND | 0 | ND | 0 | ND |  |  | -- | Not Applicable
| Background | 6.2842 | 18.9976 | 3.7988 | 12.7325 |  | -- | -- | -- | -- | -- | -- | -- | -- | -- | -- | -- | -- | -- |  |  | -- | --
123678-HXCDD | Sample 1 | 6.6144 | 6.1545 | 3.056 | 2.8187 | 123678-HXCDD | 1 | 6.6144 | ND | 0 | ND | 0 | ND | 0 | ND | 0 | ND | 0 | ND | 0 | 0 | -- | Not Applicable | -- | 7.204%
| Sample 2 | ND | ND | ND | ND |  | 2 | 6.1545 | ND | 0 | ND | 0 | ND | 0 | ND | 0 | ND | 0 | ND |  |  | -- | Not Applicable
| Background | 6.658 | 19.806 | 3.91 | 13.0356 |  | -- | -- | -- | -- | -- | -- | -- | -- | -- | -- | -- | -- | -- |  |  | -- | --
123789-HXCDD | Sample 1 | 6.2863 | 6.1342 | 2.8611 | 2.6261 | 123789-HXCDD | 1 | 6.2863 | ND | 0 | ND | 0 | ND | 0 | ND | 0 | ND | 0 | ND | 0 | 0 | -- | Not Applicable | -- | 2.448%
| Sample 2 | ND | ND | ND | ND |  | 2 | 6.1342 | ND | 0 | ND | 0 | ND | 0 | ND | 0 | ND | 0 | ND |  |  | -- | Not Applicable
| Background | 8.81 | 21.2208 | 3.6776 | 12.2272 |  | -- | -- | -- | -- | -- | -- | -- | -- | -- | -- | -- | -- | -- |  |  | -- | --
1,2,3,4,6,7,8-HpCDD | Sample 1 | 9.6909 | 11.2546 | 3.3739 | 4.7249 | 1,2,3,4,6,7,8-HpCDD | 1 | 9.6909 | ND | 2.6461e-10 | ND | 2.9665e-10 | ND | 9.6299e-15 | ND | 9.6299e-15 | ND | 1.4688e-12 | ND | 4.815e-15 | 7.3441e-13 | -- | Not Applicable | -- | -14.93%
| Sample 2 | ND | ND | ND | ND |  | 2 | 11.2546 | ND | 0 | ND | 0 | ND | 0 | ND | 0 | ND | 0 | ND |  |  | -- | Not Applicable
| Background | 9.4263 | 32.0332 | 3.3745 | 22.4334 |  | -- | -- | -- | -- | -- | -- | -- | -- | -- | -- | -- | -- | -- |  |  | -- | --
OCDD | Sample 1 | 33.8413 | 45.728 | 0.32816 | 0.79086 | OCDD | 1 | 33.8413 | ND | 5.8554e-09 | ND | 6.5643e-09 | ND | 2.1309e-13 | ND | 2.1309e-13 | ND | 3.2502e-11 | ND | 1.0655e-13 | 1.6251e-11 | -- | Not Applicable | -- | -29.88%
| Sample 2 | ND | ND | ND | ND |  | 2 | 45.728 | ND | 0 | ND | 0 | ND | 0 | ND | 0 | ND | 0 | ND |  |  | -- | Not Applicable
| Background | 27.9859 | 86.9041 | 1.4751 | 3.7187 |  | -- | -- | -- | -- | -- | -- | -- | -- | -- | -- | -- | -- | -- |  |  | -- | --
2,3,7,8-TCDF | Sample 1 | ND | ND | 1.6203 | 1.4398 | 2,3,7,8-TCDF | 1 | ND | ND | ND | ND | ND | ND | ND | ND | ND | ND | ND | ND | ND | ND | 1.6203e-09 | Not Applicable | 1.4398e-09 | ND
| Sample 2 | ND | ND | ND | ND |  | 2 | ND | ND | ND | ND | ND | ND | ND | ND | ND | ND | ND | ND |  |  | 1.4398e-09 | Not Applicable
| Background | ND | ND | 1.5862 | 7.2151 |  | -- | -- | -- | -- | -- | -- | -- | -- | -- | -- | -- | -- | -- |  |  | -- | --
12378-PECDF | Sample 1 | 2.2766 | ND | 2.2048 | 2.1799 | 12378-PECDF | 1 | 2.2766 | ND | 2.2766e-09 | ND | 2.5522e-09 | ND | 8.2852e-14 | ND | 8.2852e-14 | ND | 1.2637e-11 | ND | 6.1282e-14 | 9.3471e-12 | -- | Not Applicable | -- | 70.49%
| Sample 2 | ND | ND | ND | ND |  | 2 | 1.09 | ND | 1.09e-09 | ND | 1.2233e-09 | ND | 3.9712e-14 | ND | 3.9712e-14 | ND | 6.0571e-12 | ND |  |  | -- | Not Applicable
| Background | ND | ND | 2.2631 | 10.7114 |  | -- | -- | -- | -- | -- | -- | -- | -- | -- | -- | -- | -- | -- |  |  | -- | --
23478-PECDF | Sample 1 | 3.097 | ND | 2.051 | 2.0887 | 23478-PECDF | 1 | 3.097 | ND | 0 | ND | 0 | ND | 0 | ND | 0 | ND | 0 | ND | 1.9025e-14 | 2.9018e-12 | -- | Not Applicable | -- | 99.13%
| Sample 2 | ND | ND | ND | ND |  | 2 | 1.0443 | ND | 1.0443e-09 | ND | 1.1721e-09 | ND | 3.8049e-14 | ND | 3.8049e-14 | ND | 5.8035e-12 | ND |  |  | -- | Not Applicable
| Background | 4.4555 | ND | 2.1217 | 9.5898 |  | -- | -- | -- | -- | -- | -- | -- | -- | -- | -- | -- | -- | -- |  |  | -- | --
1,2,3,4,7,8-HxCDF | Sample 1 | 5.6095 | 5.9112 | 3.9892 | 3.6907 | 1,2,3,4,7,8-HxCDF | 1 | 5.6095 | ND | 0 | ND | 0 | ND | 0 | ND | 0 | ND | 0 | ND | 0 | 0 | -- | Not Applicable | -- | -5.238%
| Sample 2 | ND | ND | ND | ND |  | 2 | 5.9112 | ND | 0 | ND | 0 | ND | 0 | ND | 0 | ND | 0 | ND |  |  | -- | Not Applicable
| Background | 7.4663 | 19.6039 | 3.91 | 12.5304 |  | -- | -- | -- | -- | -- | -- | -- | -- | -- | -- | -- | -- | -- |  |  | -- | --
1,2,3,6,7,8-HxCDF | Sample 1 | 4.3481 | 4.735 | 3.9071 | 3.64 | 1,2,3,6,7,8-HxCDF | 1 | 4.3481 | ND | 0 | ND | 0 | ND | 0 | ND | 0 | ND | 0 | ND | 0 | 0 | -- | Not Applicable | -- | -8.52%
| Sample 2 | ND | ND | ND | ND |  | 2 | 4.735 | ND | 0 | ND | 0 | ND | 0 | ND | 0 | ND | 0 | ND |  |  | -- | Not Applicable
| Background | 6.163 | 15.764 | 3.8594 | 12.2272 |  | -- | -- | -- | -- | -- | -- | -- | -- | -- | -- | -- | -- | -- |  |  | -- | --
123789-HXCDF | Sample 1 | 5.6095 | 5.9416 | 4.2763 | 4.1368 | 123789-HXCDF | 1 | 5.6095 | ND | 0 | ND | 0 | ND | 0 | ND | 0 | ND | 0 | ND | 0 | 0 | -- | Not Applicable | -- | -5.751%
| Sample 2 | ND | ND | ND | ND |  | 2 | 5.9416 | ND | 0 | ND | 0 | ND | 0 | ND | 0 | ND | 0 | ND |  |  | -- | Not Applicable
| Background | 6.4459 | 21.0187 | 4.2029 | 14.2482 |  | -- | -- | -- | -- | -- | -- | -- | -- | -- | -- | -- | -- | -- |  |  | -- | --
2,3,4,6,7,8-HxCDF | Sample 1 | 5.8658 | 5.7084 | 3.9584 | 3.6805 | 2,3,4,6,7,8-HxCDF | 1 | 5.8658 | ND | 0 | ND | 0 | ND | 0 | ND | 0 | ND | 0 | ND | 0 | 0 | -- | Not Applicable | -- | 2.72%
| Sample 2 | ND | ND | ND | ND |  | 2 | 5.7084 | ND | 0 | ND | 0 | ND | 0 | ND | 0 | ND | 0 | ND |  |  | -- | Not Applicable
| Background | 7.0723 | 24.7576 | 3.8998 | 12.2272 |  | -- | -- | -- | -- | -- | -- | -- | -- | -- | -- | -- | -- | -- |  |  | -- | --
1,2,3,4,6,7,8-HpCDF | Sample 1 | ND | 10.4434 | 3.9174 | 3.7008 | 1,2,3,4,6,7,8-HpCDF | 1 | 1.9587 | ND | 1.9587e-09 | ND | 2.1958e-09 | ND | 7.1283e-14 | ND | 7.1283e-14 | ND | 1.0872e-11 | ND | 2.2589e-13 | 3.4454e-11 | -- | Not Applicable | -- | -136.8%
| Sample 2 | ND | ND | ND | ND |  | 2 | 10.4434 | ND | 1.0443e-08 | ND | 1.1721e-08 | ND | 3.8049e-13 | ND | 3.8049e-13 | ND | 5.8035e-11 | ND |  |  | -- | Not Applicable
| Background | ND | ND | 4.6576 | 19.1997 |  | -- | -- | -- | -- | -- | -- | -- | -- | -- | -- | -- | -- | -- |  |  | -- | --
1234789-HPCDF | Sample 1 | 6.7785 | 6.9352 | 4.9121 | 4.4613 | 1234789-HPCDF | 1 | 6.7785 | ND | 0 | ND | 0 | ND | 0 | ND | 0 | ND | 0 | ND | 1.2634e-13 | 1.927e-11 | -- | Not Applicable | -- | -2.286%
| Sample 2 | ND | ND | ND | ND |  | 2 | 6.9352 | ND | 6.9352e-09 | ND | 7.7837e-09 | ND | 2.5268e-13 | ND | 2.5268e-13 | ND | 3.854e-11 | ND |  |  | -- | Not Applicable
| Background | 7.143 | ND | 5.5669 | 24.8586 |  | -- | -- | -- | -- | -- | -- | -- | -- | -- | -- | -- | -- | -- |  |  | -- | --
OCDF | Sample 1 | 21.0226 | 19.366 | 1.8767 | 1.7338 | OCDF | 1 | 21.0226 | ND | 6.1709e-09 | ND | 6.918e-09 | ND | 2.2458e-13 | ND | 2.2458e-13 | ND | 3.4254e-11 | ND | 1.1229e-13 | 1.7127e-11 | -- | Not Applicable | -- | 8.204%
| Sample 2 | ND | ND | ND | ND |  | 2 | 19.366 | ND | 0 | ND | 0 | ND | 0 | ND | 0 | ND | 0 | ND |  |  | -- | Not Applicable
| Background | 14.8517 | 54.1635 | 2.1015 | 8.1447 |  | -- | -- | -- | -- | -- | -- | -- | -- | -- | -- | -- | -- | -- |  |  | -- | --
[6 empty] | Total Dioxin/furan compoundsh | 1 | -- | -- | -- | -- | -- | -- | -- | -- | -- | -- | -- | -- | 6.6097e-14 | 1.0081e-11 | -- | -- | -- | --
Test Run Number | Run 1 | Run 2 | Bkgd |  |  | a If the corresponding sample speciation value does not = "ND" or all active sample speciation values = "ND," Sample Speciation with Detection Limits (SSDL) = Sample Speciation. Otherwise, (i.e., if the corresponding sample speciation value = "ND" and
Volume at Actual Conditions (m3) | 0.56736 |  | 0.56894 |  |  | at least one of the active sample speciation values does not = "ND," Sample Speciation with Detection Limits (SSDL) = 0.5 * Detection Limit.
Volume at EPA Stationary Source Program Standard Conditions (m3) | 0.55326 |  | 0.56312 |  |  | b Background Corrected Concentration (BCC) = Test Concentration - Background Concentration
Volume Adjustment Factor | 1.0255 | #DIV/0! | 1.0103 |  |  | c Dilution-Corrected Concentration (DCC) = BCC / Dilution Correction Factor
d Quantity of Pollutant Emitted (QPE) =BDCC * Initial Plume Volume
e Emission Factor = QPE / No. of Items
Test Run Number | Run 1 | Run 2 | Bkgd |  |  | f Emission Factor = QPE / Net Explosive Weight
Volume at Actual Conditions (m3) |  | 0.56607 | 0.56188 |  |  | g If Average Emission Factor = "ND", Minimum Detection Limit Based Concentration = Test Minimum DL in mg/m3
Volume at EPA Stationary Source Program Standard Conditions (m3) |  | 0.55829 | 0.55603 |  |  | h Total Dioxin = Sum of all emission factors of dioxin compounds included in AP-42.
Volume Adjustment Factor | #DIV/0! | 1.0139 | 1.0105
Original Analytical Data
Pollutant | Sample ID | Sample Speciation (pg/m3) |  | Detection Limits (pg/m3)
|  | Run 1 | Run 2 | Run 1 | Run 2
2378-TCDD | Sample 1 | ND | ND | 1.55 | 1.62
| Sample 2 | ND | ND | ND | ND
| Background | ND | ND | 1.35 | 8.15
12378-PECDD | Sample 1 | ND | ND | 3.83 | 4.27
| Sample 2 | ND | ND | ND | ND
| Background | ND | ND | 4.6 | 17.4
123478-HXCDD | Sample 1 | 5.57 | 5.57 | 2.87 | 2.66
| Sample 2 | ND | ND | ND | ND
| Background | 6.22 | 18.8 | 3.76 | 12.6
123678-HXCDD | Sample 1 | 6.45 | 6.07 | 2.98 | 2.78
| Sample 2 | ND | ND | ND | ND
| Background | 6.59 | 19.6 | 3.87 | 12.9
123789-HXCDD | Sample 1 | 6.13 | 6.05 | 2.79 | 2.59
| Sample 2 | ND | ND | ND | ND
| Background | 8.72 | 21 | 3.64 | 12.1
1,2,3,4,6,7,8-HpCDD | Sample 1 | 9.45 | 11.1 | 3.29 | 4.66
| Sample 2 | ND | ND | ND | ND
| Background | 9.33 | 31.7 | 3.34 | 22.2
OCDD | Sample 1 | 33 | 45.1 | 0.32 | 0.78
| Sample 2 | ND | ND | ND | ND
| Background | 27.7 | 86 | 1.46 | 3.68
2,3,7,8-TCDF | Sample 1 | ND | ND | 1.58 | 1.42
| Sample 2 | ND | ND | ND | ND
| Background | ND | ND | 1.57 | 7.14
12378-PECDF | Sample 1 | 2.22 | ND | 2.15 | 2.15
| Sample 2 | ND | ND | ND | ND
| Background | ND | ND | 2.24 | 10.6
23478-PECDF | Sample 1 | 3.02 | ND | 2 | 2.06
| Sample 2 | ND | ND | ND | ND
| Background | 4.41 | ND | 2.1 | 9.49
1,2,3,4,7,8-HxCDF | Sample 1 | 5.47 | 5.83 | 3.89 | 3.64
| Sample 2 | ND | ND | ND | ND
| Background | 7.39 | 19.4 | 3.87 | 12.4
1,2,3,6,7,8-HxCDF | Sample 1 | 4.24 | 4.67 | 3.81 | 3.59
| Sample 2 | ND | ND | ND | ND
| Background | 6.1 | 15.6 | 3.82 | 12.1
123789-HXCDF | Sample 1 | 5.47 | 5.86 | 4.17 | 4.08
| Sample 2 | ND | ND | ND | ND
| Background | 6.38 | 20.8 | 4.16 | 14.1
2,3,4,6,7,8-HxCDF | Sample 1 | 5.72 | 5.63 | 3.86 | 3.63
| Sample 2 | ND | ND | ND | ND
| Background | 7 | 24.5 | 3.86 | 12.1
1,2,3,4,6,7,8-HpCDF | Sample 1 | ND | 10.3 | 3.82 | 3.65
| Sample 2 | ND | ND | ND | ND
| Background | ND | ND | 4.61 | 19
1234789-HPCDF | Sample 1 | 6.61 | 6.84 | 4.79 | 4.4
| Sample 2 | ND | ND | ND | ND
| Background | 7.07 | ND | 5.51 | 24.6
OCDF | Sample 1 | 20.5 | 19.1 | 1.83 | 1.71
| Sample 2 | ND | ND | ND | ND
| Background | 14.7 | 53.6 | 2.08 | 8.06
Contamination Calculations
Pollutant | Concentration in Blank (pg/m3) | Field or Method? | Percent of Test Value
|  |  | Run 1 | Run 2 | Average
2378-TCDD | ND | -- | ND | ND | ND
12378-PECDD | ND | -- | ND | ND | ND
123478-HXCDD | 6.93 | -- | 124.4% | 124.4% | 124.4%
123678-HXCDD | 6.32 | -- | 97.98% | 104.1% | 101.1%
123789-HXCDD | 5.59 | -- | 91.19% | 92.4% | 91.79%
1,2,3,4,6,7,8-HpCDD | 10.25 | -- | 108.5% | 92.34% | 100.4%
OCDD | 177.11 | -- | 536.7% | 392.7% | 464.7%
2,3,7,8-TCDF | ND | -- | ND | ND | ND
12378-PECDF | ND | -- | ND | ND | ND
23478-PECDF | ND | -- | ND | ND | ND
1,2,3,4,7,8-HxCDF | 7.28 | -- | 133.1% | 124.9% | 129%
1,2,3,6,7,8-HxCDF | 31.77 | -- | 749.3% | 680.3% | 714.8%
123789-HXCDF | 37.54 | -- | 686.3% | 640.6% | 663.5%
2,3,4,6,7,8-HxCDF | 35.21 | -- | 615.6% | 625.4% | 620.5%
1,2,3,4,6,7,8-HpCDF | 15.81 | -- | ND | 153.5% | 153.5%
1234789-HPCDF | 7.98 | -- | 120.7% | 116.7% | 118.7%
OCDF | 130.17 | -- | 635% | 681.5% | 658.2%

## Energetics
Energetics Data and Emission Factor Calculations
B645 - Cartridge, 60-mm Mortar, Short Range Practice, M766
Test Run Number | 1 | 2 | Background
Number of Items Tested | 1 | 1 | 0
Net Explosive Weight for All Items (lb) | 0.0065563 | 0.0065563 | NA
Initial Plume Volume (m3) | 14.7248 | 14.7248 | 14.7248
Dilution Correction Factor | 0.892 | 0.891 | NA
Is Sample 1 Active? | Yes | Yes | Yes
Is Sample 2 Active? | No | No | No
Pollutant | Sample ID | Sample Speciation (ug/m3) |  | Detection Limits (ug/m3) |  | Pollutant | Run Number | Sample Speciation with Detection Limits (SSDL) (ug/m3)a |  | Background Corrected Concentration (BCC) (mg/m3)b |  | Dilution Corrected Concentration (DCC) (mg/m3)c |  | Quantity of Pollutant Emitted (QPE) (lb)d |  | Emission Factor (lb/item)e |  | Emission Factor (lb/lb NEW)f |  | Average Emission Factor |  | Detection Limit Based Concentration (mg/m3)g |  | Minimum Detection Limit Based Concentration (mg/m3) | Test Concentration Relative Percent Difference
|  | Run 1 | Run 2 | Run 1 | Run 2 |  |  | Sample 1 | Sample 2 | Sample 1 | Sample 2 | Sample 1 | Sample 2 | Sample 1 | Sample 2 | Sample 1 | Sample 2 | Sample 1 | Sample 2 | (lb/item) | (lb/lb NEW) | Train A | Train B
Nitrobenzene | Sample 1 | ND | ND | 0.82051 | 0.83065 | Nitrobenzene | 1 | ND | ND | ND | ND | ND | ND | ND | ND | ND | ND | ND | ND | ND | ND | 0.00082051 | Not Applicable | 0.00082051 | ND
| Sample 2 | ND | ND | ND | ND |  | 2 | ND | ND | ND | ND | ND | ND | ND | ND | ND | ND | ND | ND |  |  | 0.00083065 | Not Applicable
| Background | ND | ND | 0.81836 | 0.81852 |  | -- | -- | -- | -- | -- | -- | -- | -- | -- | -- | -- | -- | -- |  |  | -- | --
2-Nitrotoluene | Sample 1 | ND | ND | 0.82051 | 0.83065 | 2-Nitrotoluene | 1 | ND | ND | ND | ND | ND | ND | ND | ND | ND | ND | ND | ND | ND | ND | 0.00082051 | Not Applicable | 0.00082051 | ND
| Sample 2 | ND | ND | ND | ND |  | 2 | ND | ND | ND | ND | ND | ND | ND | ND | ND | ND | ND | ND |  |  | 0.00083065 | Not Applicable
| Background | ND | ND | 0.81836 | 0.81852 |  | -- | -- | -- | -- | -- | -- | -- | -- | -- | -- | -- | -- | -- |  |  | -- | --
3-Nitrotoluene | Sample 1 | ND | ND | 0.82051 | 0.83065 | 3-Nitrotoluene | 1 | ND | ND | ND | ND | ND | ND | ND | ND | ND | ND | ND | ND | ND | ND | 0.00082051 | Not Applicable | 0.00082051 | ND
| Sample 2 | ND | ND | ND | ND |  | 2 | ND | ND | ND | ND | ND | ND | ND | ND | ND | ND | ND | ND |  |  | 0.00083065 | Not Applicable
| Background | ND | ND | 0.81836 | 0.81852 |  | -- | -- | -- | -- | -- | -- | -- | -- | -- | -- | -- | -- | -- |  |  | -- | --
4-Nitrotoluene | Sample 1 | ND | ND | 0.82051 | 0.83065 | 4-Nitrotoluene | 1 | ND | ND | ND | ND | ND | ND | ND | ND | ND | ND | ND | ND | ND | ND | 0.00082051 | Not Applicable | 0.00082051 | ND
| Sample 2 | ND | ND | ND | ND |  | 2 | ND | ND | ND | ND | ND | ND | ND | ND | ND | ND | ND | ND |  |  | 0.00083065 | Not Applicable
| Background | ND | ND | 0.81836 | 0.81852 |  | -- | -- | -- | -- | -- | -- | -- | -- | -- | -- | -- | -- | -- |  |  | -- | --
Nitroglycerine | Sample 1 | 2.3298 | 1.0255 | 0.82051 | 0.83065 | Nitroglycerine | 1 | 2.3298 | ND | 0 | ND | 0 | ND | 0 | ND | 0 | ND | 0 | ND | 0 | 0 | -- | Not Applicable | -- | 77.75%
| Sample 2 | ND | ND | ND | ND |  | 2 | 1.0255 | ND | 0 | ND | 0 | ND | 0 | ND | 0 | ND | 0 | ND |  |  | -- | Not Applicable
| Background | 2.8289 | 1.3137 | 0.81836 | 0.81852 |  | -- | -- | -- | -- | -- | -- | -- | -- | -- | -- | -- | -- | -- |  |  | -- | --
1,3-Dinitrobenzene | Sample 1 | ND | ND | 0.82051 | 0.83065 | 1,3-Dinitrobenzene | 1 | ND | ND | ND | ND | ND | ND | ND | ND | ND | ND | ND | ND | ND | ND | 0.00082051 | Not Applicable | 0.00082051 | ND
| Sample 2 | ND | ND | ND | ND |  | 2 | ND | ND | ND | ND | ND | ND | ND | ND | ND | ND | ND | ND |  |  | 0.00083065 | Not Applicable
| Background | ND | ND | 0.81836 | 0.81852 |  | -- | -- | -- | -- | -- | -- | -- | -- | -- | -- | -- | -- | -- |  |  | -- | --
2,6-Dinitrotoluene | Sample 1 | ND | ND | 0.82051 | 0.83065 | 2,6-Dinitrotoluene | 1 | ND | ND | ND | ND | ND | ND | ND | ND | ND | ND | ND | ND | ND | ND | 0.00082051 | Not Applicable | 0.00082051 | ND
| Sample 2 | ND | ND | ND | ND |  | 2 | ND | ND | ND | ND | ND | ND | ND | ND | ND | ND | ND | ND |  |  | 0.00083065 | Not Applicable
| Background | ND | ND | 0.81836 | 0.81852 |  | -- | -- | -- | -- | -- | -- | -- | -- | -- | -- | -- | -- | -- |  |  | -- | --
2,4-Dinitrotoluene | Sample 1 | ND | ND | 0.82051 | 0.83065 | 2,4-Dinitrotoluene | 1 | ND | ND | ND | ND | ND | ND | ND | ND | ND | ND | ND | ND | ND | ND | 0.00082051 | Not Applicable | 0.00082051 | ND
| Sample 2 | ND | ND | ND | ND |  | 2 | ND | ND | ND | ND | ND | ND | ND | ND | ND | ND | ND | ND |  |  | 0.00083065 | Not Applicable
| Background | ND | ND | 0.81836 | 0.81852 |  | -- | -- | -- | -- | -- | -- | -- | -- | -- | -- | -- | -- | -- |  |  | -- | --
1,3,5-Trinitrobenzene | Sample 1 | ND | ND | 0.82051 | 0.83065 | 1,3,5-Trinitrobenzene | 1 | ND | ND | ND | ND | ND | ND | ND | ND | ND | ND | ND | ND | ND | ND | 0.00082051 | Not Applicable | 0.00082051 | ND
| Sample 2 | ND | ND | ND | ND |  | 2 | ND | ND | ND | ND | ND | ND | ND | ND | ND | ND | ND | ND |  |  | 0.00083065 | Not Applicable
| Background | ND | ND | 0.81836 | 0.81852 |  | -- | -- | -- | -- | -- | -- | -- | -- | -- | -- | -- | -- | -- |  |  | -- | --
2,4,6-Trinitrotoluene | Sample 1 | ND | ND | 0.82051 | 0.83065 | 2,4,6-Trinitrotoluene | 1 | ND | ND | ND | ND | ND | ND | ND | ND | ND | ND | ND | ND | ND | ND | 0.00082051 | Not Applicable | 0.00082051 | ND
| Sample 2 | ND | ND | ND | ND |  | 2 | ND | ND | ND | ND | ND | ND | ND | ND | ND | ND | ND | ND |  |  | 0.00083065 | Not Applicable
| Background | ND | ND | 0.81836 | 0.81852 |  | -- | -- | -- | -- | -- | -- | -- | -- | -- | -- | -- | -- | -- |  |  | -- | --
RDX | Sample 1 | ND | ND | 0.82051 | 0.83065 | RDX | 1 | ND | ND | ND | ND | ND | ND | ND | ND | ND | ND | ND | ND | ND | ND | 0.00082051 | Not Applicable | 0.00082051 | ND
| Sample 2 | ND | ND | ND | ND |  | 2 | ND | ND | ND | ND | ND | ND | ND | ND | ND | ND | ND | ND |  |  | 0.00083065 | Not Applicable
| Background | ND | ND | 0.81836 | 0.81852 |  | -- | -- | -- | -- | -- | -- | -- | -- | -- | -- | -- | -- | -- |  |  | -- | --
4-Amino-2,6-Dinitrotoluene | Sample 1 | ND | ND | 0.82051 | 0.83065 | 4-Amino-2,6-Dinitrotoluene | 1 | ND | ND | ND | ND | ND | ND | ND | ND | ND | ND | ND | ND | ND | ND | 0.00082051 | Not Applicable | 0.00082051 | ND
| Sample 2 | ND | ND | ND | ND |  | 2 | ND | ND | ND | ND | ND | ND | ND | ND | ND | ND | ND | ND |  |  | 0.00083065 | Not Applicable
| Background | ND | ND | 0.81836 | 0.81852 |  | -- | -- | -- | -- | -- | -- | -- | -- | -- | -- | -- | -- | -- |  |  | -- | --
2-Amino-4,6-Dinitrotoluene | Sample 1 | ND | ND | 0.82051 | 0.83065 | 2-Amino-4,6-Dinitrotoluene | 1 | ND | ND | ND | ND | ND | ND | ND | ND | ND | ND | ND | ND | ND | ND | 0.00082051 | Not Applicable | 0.00082051 | ND
| Sample 2 | ND | ND | ND | ND |  | 2 | ND | ND | ND | ND | ND | ND | ND | ND | ND | ND | ND | ND |  |  | 0.00083065 | Not Applicable
| Background | ND | ND | 0.81836 | 0.81852 |  | -- | -- | -- | -- | -- | -- | -- | -- | -- | -- | -- | -- | -- |  |  | -- | --
Tetryl | Sample 1 | ND | ND | 0.82051 | 0.83065 | Tetryl | 1 | ND | ND | ND | ND | ND | ND | ND | ND | ND | ND | ND | ND | ND | ND | 0.00082051 | Not Applicable | 0.00082051 | ND
| Sample 2 | ND | ND | ND | ND |  | 2 | ND | ND | ND | ND | ND | ND | ND | ND | ND | ND | ND | ND |  |  | 0.00083065 | Not Applicable
| Background | ND | ND | 0.81836 | 0.81852 |  | -- | -- | -- | -- | -- | -- | -- | -- | -- | -- | -- | -- | -- |  |  | -- | --
HMX | Sample 1 | ND | ND | 1.6208 | 1.6408 | HMX | 1 | ND | ND | ND | ND | ND | ND | ND | ND | ND | ND | ND | ND | ND | ND | 0.0016208 | Not Applicable | 0.0016208 | ND
| Sample 2 | ND | ND | ND | ND |  | 2 | ND | ND | ND | ND | ND | ND | ND | ND | ND | ND | ND | ND |  |  | 0.0016408 | Not Applicable
| Background | ND | ND | 1.6165 | 1.6168 |  | -- | -- | -- | -- | -- | -- | -- | -- | -- | -- | -- | -- | -- |  |  | -- | --
Dibutylphthalate | Sample 1 | ND | ND | 1.6208 | 1.6408 | Dibutylphthalate | 1 | ND | ND | ND | ND | ND | ND | ND | ND | ND | ND | ND | ND | ND | ND | 0.0016208 | Not Applicable | 0.0016208 | ND
| Sample 2 | ND | ND | ND | ND |  | 2 | ND | ND | ND | ND | ND | ND | ND | ND | ND | ND | ND | ND |  |  | 0.0016408 | Not Applicable
| Background | ND | ND | 1.6165 | 2.4252 |  | -- | -- | -- | -- | -- | -- | -- | -- | -- | -- | -- | -- | -- |  |  | -- | --
Dioctylphthalate | Sample 1 | ND | ND | 1.6208 | 1.6408 | Dioctylphthalate | 1 | ND | ND | ND | ND | ND | ND | ND | ND | ND | ND | ND | ND | ND | ND | 0.0016208 | Not Applicable | 0.0016208 | ND
| Sample 2 | ND | ND | ND | ND |  | 2 | ND | ND | ND | ND | ND | ND | ND | ND | ND | ND | ND | ND |  |  | 0.0016408 | Not Applicable
| Background | ND | ND | 1.6165 | 1.6168 |  | -- | -- | -- | -- | -- | -- | -- | -- | -- | -- | -- | -- | -- |  |  | -- | --
Diphenylamine | Sample 1 | ND | ND | 1.6208 | 1.6408 | Diphenylamine | 1 | ND | ND | ND | ND | ND | ND | ND | ND | ND | ND | ND | ND | ND | ND | 0.0016208 | Not Applicable | 0.0016208 | ND
| Sample 2 | ND | ND | ND | ND |  | 2 | ND | ND | ND | ND | ND | ND | ND | ND | ND | ND | ND | ND |  |  | 0.0016408 | Not Applicable
| Background | ND | ND | 1.6165 | 1.6168 |  | -- | -- | -- | -- | -- | -- | -- | -- | -- | -- | -- | -- | -- |  |  | -- | --
PETN | Sample 1 | ND | ND | 1.6208 | 1.6408 | PETN | 1 | ND | ND | ND | ND | ND | ND | ND | ND | ND | ND | ND | ND | ND | ND | 0.0016208 | Not Applicable | 0.0016208 | ND
| Sample 2 | ND | ND | ND | ND |  | 2 | ND | ND | ND | ND | ND | ND | ND | ND | ND | ND | ND | ND |  |  | 0.0016408 | Not Applicable
| Background | ND | ND | 1.6165 | 1.6168 |  | -- | -- | -- | -- | -- | -- | -- | -- | -- | -- | -- | -- | -- |  |  | -- | --
Test Run Number | Run 1 | Run 2 | Bkgd (run1) | Bkgd (run2)
Volume at Actual Conditions (m3) | 0.61303 | 0.62078 | 0.61582 | 0.62064
Volume at EPA Stationary Source Program Standard Conditions (m3) | 0.60517 | 0.60535 | 0.60953 | 0.61418
Volume Adjustment Factor | 1.013 | 1.0255 | 1.0103 | 1.0105
Pollutant | Sample ID | Sample Speciation (ug/m3) |  | Detection Limits (ug/m3)
|  | Run 1 | Run 2 | Run 1 | Run 2
Nitrobenzene | Sample 1 | ND | ND | 0.81 | 0.81
| Sample 2 | ND | ND | ND | ND
| Background | ND | ND | 0.81 | 0.81
2-Nitrotoluene | Sample 1 | ND | ND | 0.81 | 0.81
| Sample 2 | ND | ND | ND | ND
| Background | ND | ND | 0.81 | 0.81
3-Nitrotoluene | Sample 1 | ND | ND | 0.81 | 0.81
| Sample 2 | ND | ND | ND | ND
| Background | ND | ND | 0.81 | 0.81
4-Nitrotoluene | Sample 1 | ND | ND | 0.81 | 0.81
| Sample 2 | ND | ND | ND | ND
| Background | ND | ND | 0.81 | 0.81
Nitroglycerine | Sample 1 | 2.3 | 1 | 0.81 | 0.81
| Sample 2 | ND | ND | ND | ND
| Background | 2.8 | 1.3 | 0.81 | 0.81
1,3-Dinitrobenzene | Sample 1 | ND | ND | 0.81 | 0.81
| Sample 2 | ND | ND | ND | ND
| Background | ND | ND | 0.81 | 0.81
2,6-Dinitrotoluene | Sample 1 | ND | ND | 0.81 | 0.81
| Sample 2 | ND | ND | ND | ND
| Background | ND | ND | 0.81 | 0.81
2,4-Dinitrotoluene | Sample 1 | ND | ND | 0.81 | 0.81
| Sample 2 | ND | ND | ND | ND
| Background | ND | ND | 0.81 | 0.81
1,3,5-Trinitrobenzene | Sample 1 | ND | ND | 0.81 | 0.81
| Sample 2 | ND | ND | ND | ND
| Background | ND | ND | 0.81 | 0.81
2,4,6-Trinitrotoluene | Sample 1 | ND | ND | 0.81 | 0.81
| Sample 2 | ND | ND | ND | ND
| Background | ND | ND | 0.81 | 0.81
RDX | Sample 1 | ND | ND | 0.81 | 0.81
| Sample 2 | ND | ND | ND | ND
| Background | ND | ND | 0.81 | 0.81
4-Amino-2,6-Dinitrotoluene | Sample 1 | ND | ND | 0.81 | 0.81
| Sample 2 | ND | ND | ND | ND
| Background | ND | ND | 0.81 | 0.81
2-Amino-4,6-Dinitrotoluene | Sample 1 | ND | ND | 0.81 | 0.81
| Sample 2 | ND | ND | ND | ND
| Background | ND | ND | 0.81 | 0.81
Tetryl | Sample 1 | ND | ND | 0.81 | 0.81
| Sample 2 | ND | ND | ND | ND
| Background | ND | ND | 0.81 | 0.81
HMX | Sample 1 | ND | ND | 1.6 | 1.6
| Sample 2 | ND | ND | ND | ND
| Background | ND | ND | 1.6 | 1.6
Dibutylphthalate | Sample 1 | ND | ND | 1.6 | 1.6
| Sample 2 | ND | ND | ND | ND
| Background | ND | ND | 1.6 | 2.4
Dioctylphthalate | Sample 1 | ND | ND | 1.6 | 1.6
| Sample 2 | ND | ND | ND | ND
| Background | ND | ND | 1.6 | 1.6
Diphenylamine | Sample 1 | ND | ND | 1.6 | 1.6
| Sample 2 | ND | ND | ND | ND
| Background | ND | ND | 1.6 | 1.6
PETN | Sample 1 | ND | ND | 1.6 | 1.6
| Sample 2 | ND | ND | ND | ND
| Background | ND | ND | 1.6 | 1.6
Pollutant | Sample ID | Sample Speciation (ug) |  | Detection Limits (ug) |  | Pollutant | Run Number | Sample Speciation with Detection Limits (SSDL) (ug)a |  | Background Corrected Concentration (BCC) (mg/m3)b |  | Dilution Corrected Concentration (DCC) (mg/m3)c |  | Quantity of Pollutant Emitted (QPE) (lb)d |  | Emission Factor (lb/item)e |  | Emission Factor (lb/lb NEW)f |  | Average Emission Factor |  | Detection Limit Based Concentration (mg/m3)g |  | Minimum Detection Limit Based Concentration (mg/m3) | Test Concentration Relative Percent Difference
|  | Run 1 | Run 2 | Run 1 | Run 2 |  |  | Sample 1 | Sample 2 | Sample 1 | Sample 2 | Sample 1 | Sample 2 | Sample 1 | Sample 2 | Sample 1 | Sample 2 | Sample 1 | Sample 2 | (lb/item) | (lb/lb NEW) | Train A | Train B
Nitrobenzene | Sample 1 | ND | ND | 0.64831 | 0.66657 | Nitrobenzene | 1 | ND | ND | ND | ND | ND | ND | ND | ND | ND | ND | ND | ND | ND | ND | 0.00064831 | Not Applicable | 0.00064831 | ND
| Sample 2 | ND | ND | ND | ND |  | 2 | ND | ND | ND | ND | ND | ND | ND | ND | ND | ND | ND | ND |  |  | 0.00066657 | Not Applicable
| Background | ND | ND | 0.65671 | 0.64673 |  | -- | -- | -- | -- | -- | -- | -- | -- | -- | -- | -- | -- | -- |  |  | -- | --
2-Nitrotoluene | Sample 1 | ND | ND | 0.64831 | 0.66657 | 2-Nitrotoluene | 1 | ND | ND | ND | ND | ND | ND | ND | ND | ND | ND | ND | ND | ND | ND | 0.00064831 | Not Applicable | 0.00064831 | ND
| Sample 2 | ND | ND | ND | ND |  | 2 | ND | ND | ND | ND | ND | ND | ND | ND | ND | ND | ND | ND |  |  | 0.00066657 | Not Applicable
| Background | ND | ND | 0.65671 | 0.64673 |  | -- | -- | -- | -- | -- | -- | -- | -- | -- | -- | -- | -- | -- |  |  | -- | --
3-Nitrotoluene | Sample 1 | ND | ND | 0.64831 | 0.66657 | 3-Nitrotoluene | 1 | ND | ND | ND | ND | ND | ND | ND | ND | ND | ND | ND | ND | ND | ND | 0.00064831 | Not Applicable | 0.00064831 | ND
| Sample 2 | ND | ND | ND | ND |  | 2 | ND | ND | ND | ND | ND | ND | ND | ND | ND | ND | ND | ND |  |  | 0.00066657 | Not Applicable
| Background | ND | ND | 0.65671 | 0.64673 |  | -- | -- | -- | -- | -- | -- | -- | -- | -- | -- | -- | -- | -- |  |  | -- | --
4-Nitrotoluene | Sample 1 | ND | ND | 0.64831 | 0.66657 | 4-Nitrotoluene | 1 | ND | ND | ND | ND | ND | ND | ND | ND | ND | ND | ND | ND | ND | ND | 0.00064831 | Not Applicable | 0.00064831 | ND
| Sample 2 | ND | ND | ND | ND |  | 2 | ND | ND | ND | ND | ND | ND | ND | ND | ND | ND | ND | ND |  |  | 0.00066657 | Not Applicable
| Background | ND | ND | 0.65671 | 0.64673 |  | -- | -- | -- | -- | -- | -- | -- | -- | -- | -- | -- | -- | -- |  |  | -- | --
Nitroglycerine | Sample 1 | ND | ND | 0.64831 | 0.66657 | Nitroglycerine | 1 | ND | ND | ND | ND | ND | ND | ND | ND | ND | ND | ND | ND | ND | ND | 0.00064831 | Not Applicable | 0.00064831 | ND
| Sample 2 | ND | ND | ND | ND |  | 2 | ND | ND | ND | ND | ND | ND | ND | ND | ND | ND | ND | ND |  |  | 0.00066657 | Not Applicable
| Background | ND | ND | 0.65671 | 0.64673 |  | -- | -- | -- | -- | -- | -- | -- | -- | -- | -- | -- | -- | -- |  |  | -- | --
1,3-Dinitrobenzene | Sample 1 | ND | ND | 0.64831 | 0.66657 | 1,3-Dinitrobenzene | 1 | ND | ND | ND | ND | ND | ND | ND | ND | ND | ND | ND | ND | ND | ND | 0.00064831 | Not Applicable | 0.00064831 | ND
| Sample 2 | ND | ND | ND | ND |  | 2 | ND | ND | ND | ND | ND | ND | ND | ND | ND | ND | ND | ND |  |  | 0.00066657 | Not Applicable
| Background | ND | ND | 0.65671 | 0.64673 |  | -- | -- | -- | -- | -- | -- | -- | -- | -- | -- | -- | -- | -- |  |  | -- | --
2,6-Dinitrotoluene | Sample 1 | ND | ND | 0.64831 | 0.66657 | 2,6-Dinitrotoluene | 1 | ND | ND | ND | ND | ND | ND | ND | ND | ND | ND | ND | ND | ND | ND | 0.00064831 | Not Applicable | 0.00064831 | ND
| Sample 2 | ND | ND | ND | ND |  | 2 | ND | ND | ND | ND | ND | ND | ND | ND | ND | ND | ND | ND |  |  | 0.00066657 | Not Applicable
| Background | ND | ND | 0.65671 | 0.64673 |  | -- | -- | -- | -- | -- | -- | -- | -- | -- | -- | -- | -- | -- |  |  | -- | --
2,4-Dinitrotoluene | Sample 1 | ND | ND | 0.64831 | 0.66657 | 2,4-Dinitrotoluene | 1 | ND | ND | ND | ND | ND | ND | ND | ND | ND | ND | ND | ND | ND | ND | 0.00064831 | Not Applicable | 0.00064831 | ND
| Sample 2 | ND | ND | ND | ND |  | 2 | ND | ND | ND | ND | ND | ND | ND | ND | ND | ND | ND | ND |  |  | 0.00066657 | Not Applicable
| Background | ND | ND | 0.65671 | 0.64673 |  | -- | -- | -- | -- | -- | -- | -- | -- | -- | -- | -- | -- | -- |  |  | -- | --
1,3,5-Trinitrobenzene | Sample 1 | ND | ND | 0.64831 | 0.66657 | 1,3,5-Trinitrobenzene | 1 | ND | ND | ND | ND | ND | ND | ND | ND | ND | ND | ND | ND | ND | ND | 0.00064831 | Not Applicable | 0.00064831 | ND
| Sample 2 | ND | ND | ND | ND |  | 2 | ND | ND | ND | ND | ND | ND | ND | ND | ND | ND | ND | ND |  |  | 0.00066657 | Not Applicable
| Background | ND | ND | 0.65671 | 0.64673 |  | -- | -- | -- | -- | -- | -- | -- | -- | -- | -- | -- | -- | -- |  |  | -- | --
2,4,6-Trinitrotoluene | Sample 1 | ND | ND | 0.64831 | 0.66657 | 2,4,6-Trinitrotoluene | 1 | ND | ND | ND | ND | ND | ND | ND | ND | ND | ND | ND | ND | ND | ND | 0.00064831 | Not Applicable | 0.00064831 | ND
| Sample 2 | ND | ND | ND | ND |  | 2 | ND | ND | ND | ND | ND | ND | ND | ND | ND | ND | ND | ND |  |  | 0.00066657 | Not Applicable
| Background | ND | ND | 0.65671 | 0.64673 |  | -- | -- | -- | -- | -- | -- | -- | -- | -- | -- | -- | -- | -- |  |  | -- | --
RDX | Sample 1 | 4.2545 | 2.3586 | 0 | 0 | RDX | 1 | 4.2545 | ND | 0.0042545 | ND | 0.0047696 | ND | 1.5483e-07 | ND | 1.5483e-07 | ND | 2.3616e-05 | ND | 1.2038e-07 | 1.8362e-05 | -- | Not Applicable | -- | 57.34%
| Sample 2 | ND | ND | ND | ND |  | 2 | 2.3586 | ND | 0.0023586 | ND | 0.0026472 | ND | 8.5934e-08 | ND | 8.5934e-08 | ND | 1.3107e-05 | ND |  |  | -- | Not Applicable
| Background | ND | ND | 0.65671 | 0.64673 |  | -- | -- | -- | -- | -- | -- | -- | -- | -- | -- | -- | -- | -- |  |  | -- | --
4-Amino-2,6-Dinitrotoluene | Sample 1 | ND | ND | 0.64831 | 0.66657 | 4-Amino-2,6-Dinitrotoluene | 1 | ND | ND | ND | ND | ND | ND | ND | ND | ND | ND | ND | ND | ND | ND | 0.00064831 | Not Applicable | 0.00064831 | ND
| Sample 2 | ND | ND | ND | ND |  | 2 | ND | ND | ND | ND | ND | ND | ND | ND | ND | ND | ND | ND |  |  | 0.00066657 | Not Applicable
| Background | ND | ND | 0.65671 | 0.64673 |  | -- | -- | -- | -- | -- | -- | -- | -- | -- | -- | -- | -- | -- |  |  | -- | --
2-Amino-4,6-Dinitrotoluene | Sample 1 | ND | ND | 0.64831 | 0.66657 | 2-Amino-4,6-Dinitrotoluene | 1 | ND | ND | ND | ND | ND | ND | ND | ND | ND | ND | ND | ND | ND | ND | 0.00064831 | Not Applicable | 0.00064831 | ND
| Sample 2 | ND | ND | ND | ND |  | 2 | ND | ND | ND | ND | ND | ND | ND | ND | ND | ND | ND | ND |  |  | 0.00066657 | Not Applicable
| Background | ND | ND | 0.65671 | 0.64673 |  | -- | -- | -- | -- | -- | -- | -- | -- | -- | -- | -- | -- | -- |  |  | -- | --
Tetryl | Sample 1 | ND | ND | 0.64831 | 0.66657 | Tetryl | 1 | ND | ND | ND | ND | ND | ND | ND | ND | ND | ND | ND | ND | ND | ND | 0.00064831 | Not Applicable | 0.00064831 | ND
| Sample 2 | ND | ND | ND | ND |  | 2 | ND | ND | ND | ND | ND | ND | ND | ND | ND | ND | ND | ND |  |  | 0.00066657 | Not Applicable
| Background | ND | ND | 0.65671 | 0.64673 |  | -- | -- | -- | -- | -- | -- | -- | -- | -- | -- | -- | -- | -- |  |  | -- | --
HMX | Sample 1 | ND | ND | 1.3169 | 1.3331 | HMX | 1 | ND | ND | ND | ND | ND | ND | ND | ND | ND | ND | ND | ND | ND | ND | 0.0013169 | Not Applicable | 0.0013169 | ND
| Sample 2 | ND | ND | ND | ND |  | 2 | ND | ND | ND | ND | ND | ND | ND | ND | ND | ND | ND | ND |  |  | 0.0013331 | Not Applicable
| Background | ND | ND | 1.3134 | 1.3137 |  | -- | -- | -- | -- | -- | -- | -- | -- | -- | -- | -- | -- | -- |  |  | -- | --
Dibutylphthalate | Sample 1 | ND | ND | 1.3169 | 1.3331 | Dibutylphthalate | 1 | ND | ND | ND | ND | ND | ND | ND | ND | ND | ND | ND | ND | ND | ND | 0.0013169 | Not Applicable | 0.0013169 | ND
| Sample 2 | ND | ND | ND | ND |  | 2 | ND | ND | ND | ND | ND | ND | ND | ND | ND | ND | ND | ND |  |  | 0.0013331 | Not Applicable
| Background | ND | ND | 1.3134 | 1.3137 |  | -- | -- | -- | -- | -- | -- | -- | -- | -- | -- | -- | -- | -- |  |  | -- | --
Dioctylphthalate | Sample 1 | ND | ND | 1.9247 | 1.3331 | Dioctylphthalate | 1 | ND | ND | ND | ND | ND | ND | ND | ND | ND | ND | ND | ND | ND | ND | 0.0019247 | Not Applicable | 0.0013331 | ND
| Sample 2 | ND | ND | ND | ND |  | 2 | ND | ND | ND | ND | ND | ND | ND | ND | ND | ND | ND | ND |  |  | 0.0013331 | Not Applicable
| Background | ND | ND | 1.3134 | 1.3137 |  | -- | -- | -- | -- | -- | -- | -- | -- | -- | -- | -- | -- | -- |  |  | -- | --
Diphenylamine | Sample 1 | ND | ND | 1.3169 | 1.3331 | Diphenylamine | 1 | ND | ND | ND | ND | ND | ND | ND | ND | ND | ND | ND | ND | ND | ND | 0.0013169 | Not Applicable | 0.0013169 | ND
| Sample 2 | ND | ND | ND | ND |  | 2 | ND | ND | ND | ND | ND | ND | ND | ND | ND | ND | ND | ND |  |  | 0.0013331 | Not Applicable
| Background | ND | ND | 1.3134 | 1.3137 |  | -- | -- | -- | -- | -- | -- | -- | -- | -- | -- | -- | -- | -- |  |  | -- | --
PETN | Sample 1 | ND | ND | 1.3169 | 1.3331 | PETN | 1 | ND | ND | ND | ND | ND | ND | ND | ND | ND | ND | ND | ND | ND | ND | 0.0013169 | Not Applicable | 0.0013169 | ND
| Sample 2 | ND | ND | ND | ND |  | 2 | ND | ND | ND | ND | ND | ND | ND | ND | ND | ND | ND | ND |  |  | 0.0013331 | Not Applicable
| Background | ND | ND | 1.3134 | 1.3137 |  | -- | -- | -- | -- | -- | -- | -- | -- | -- | -- | -- | -- | -- |  |  | -- | --
a If the corresponding sample speciation value does not = "ND" or all active sample speciation values = "ND," Sample Speciation with Detection Limits (SSDL) = Sample Speciation. Otherwise, (i.e., if the corresponding sample speciation value = "ND" and
Test Run Number | Run 1 | Run 2 | Bkgd (run1) | Bkgd (run2) |  | at least one of the active sample speciation values does not = "ND," Sample Speciation with Detection Limits (SSDL) = 0.5 * Detection Limit.
Volume at Actual Conditions (m3) | 0.61303 | 0.62078 | 0.61582 | 0.62064 |  | b Background Corrected Concentration (BCC) = Test Mass/Test Sample Volume - Background Mass/ Background Sample Volume
Volume at EPA Stationary Source Program Standard Conditions (m3) | 0.60517 | 0.60535 | 0.60953 | 0.61418 |  | c Dilution-Corrected Concentration (DCC) = BCC / Dilution Correction Factor
Volume Adjustment Factor | 1.013 | 1.0255 | 1.0103 | 1.0105 |  | d Quantity of Pollutant Emitted (QPE) =BDCC * Initial Plume Volume
e Emission Factor = QPE / No. of Items
Pollutant | Sample ID | Sample Speciation (ug/m3) |  | Detection Limits (ug/m3) |  | f Emission Factor = QPE / Net Explosive Weight
g If Average Emission Factor = "ND", Minimum Detection Limit Based Concentration = Test DL/Test Sample volume in mg/m3
|  | Run 1 | Run 2 | Run 1 | Run 2
Nitrobenzene | Sample 1 | ND | ND | 0.64 | 0.65
| Sample 2 | ND | ND | ND | ND
| Background | ND | ND | 0.65 | 0.64
2-Nitrotoluene | Sample 1 | ND | ND | 0.64 | 0.65
| Sample 2 | ND | ND | ND | ND
| Background | ND | ND | 0.65 | 0.64
3-Nitrotoluene | Sample 1 | ND | ND | 0.64 | 0.65
| Sample 2 | ND | ND | ND | ND
| Background | ND | ND | 0.65 | 0.64
4-Nitrotoluene | Sample 1 | ND | ND | 0.64 | 0.65
| Sample 2 | ND | ND | ND | ND
| Background | ND | ND | 0.65 | 0.64
Nitroglycerine | Sample 1 | ND | ND | 0.64 | 0.65
| Sample 2 | ND | ND | ND | ND
| Background | ND | ND | 0.65 | 0.64
1,3-Dinitrobenzene | Sample 1 | ND | ND | 0.64 | 0.65
| Sample 2 | ND | ND | ND | ND
| Background | ND | ND | 0.65 | 0.64
2,6-Dinitrotoluene | Sample 1 | ND | ND | 0.64 | 0.65
| Sample 2 | ND | ND | ND | ND
| Background | ND | ND | 0.65 | 0.64
2,4-Dinitrotoluene | Sample 1 | ND | ND | 0.64 | 0.65
| Sample 2 | ND | ND | ND | ND
| Background | ND | ND | 0.65 | 0.64
1,3,5-Trinitrobenzene | Sample 1 | ND | ND | 0.64 | 0.65
| Sample 2 | ND | ND | ND | ND
| Background | ND | ND | 0.65 | 0.64
2,4,6-Trinitrotoluene | Sample 1 | ND | ND | 0.64 | 0.65
| Sample 2 | ND | ND | ND | ND
| Background | ND | ND | 0.65 | 0.64
RDX | Sample 1 | 4.2 | 2.3
| Sample 2 | ND | ND | ND | ND
| Background | ND | ND | 0.65 | 0.64
4-Amino-2,6-Dinitrotoluene | Sample 1 | ND | ND | 0.64 | 0.65
| Sample 2 | ND | ND | ND | ND
| Background | ND | ND | 0.65 | 0.64
2-Amino-4,6-Dinitrotoluene | Sample 1 | ND | ND | 0.64 | 0.65
| Sample 2 | ND | ND | ND | ND
| Background | ND | ND | 0.65 | 0.64
Tetryl | Sample 1 | ND | ND | 0.64 | 0.65
| Sample 2 | ND | ND | ND | ND
| Background | ND | ND | 0.65 | 0.64
HMX | Sample 1 | ND | ND | 1.3 | 1.3
| Sample 2 | ND | ND | ND | ND
| Background | ND | ND | 1.3 | 1.3
Dibutylphthalate | Sample 1 | ND | ND | 1.3 | 1.3
| Sample 2 | ND | ND | ND | ND
| Background | ND | ND | 1.3 | 1.3
Dioctylphthalate | Sample 1 | ND | ND | 1.9 | 1.3
| Sample 2 | ND | ND | ND | ND
| Background | ND | ND | 1.3 | 1.3
Diphenylamine | Sample 1 | ND | ND | 1.3 | 1.3
| Sample 2 | ND | ND | ND | ND
| Background | ND | ND | 1.3 | 1.3
PETN | Sample 1 | ND | ND | 1.3 | 1.3
| Sample 2 | ND | ND | ND | ND
| Background | ND | ND | 1.3 | 1.3
Totals
Pollutant | Total Emission Factorh |  | Overall Detection Limit Based Concentration (mg/m3)i |  | Test Concentration Relative Percent Difference
| (lb/item) | (lb/lb NEW)
Nitrobenzene | ND | ND | 0.00064831 |  | ND
2-Nitrotoluene | ND | ND | 0.00064831 |  | ND
3-Nitrotoluene | ND | ND | 0.00064831 |  | ND
4-Nitrotoluene | ND | ND | 0.00064831 |  | ND
Nitroglycerine | 0 | 0 | -- |  | 77.75%
1,3-Dinitrobenzene | ND | ND | 0.00064831 |  | ND
2,6-Dinitrotoluene | ND | ND | 0.00064831 |  | ND
2,4-Dinitrotoluene | ND | ND | 0.00064831 |  | ND
1,3,5-Trinitrobenzene | ND | ND | 0.00064831 |  | ND
2,4,6-Trinitrotoluene | ND | ND | 0.00064831 |  | ND
RDX | 1.2038e-07 | 1.8362e-05 | -- |  | 57.34%
4-Amino-2,6-Dinitrotoluene | ND | ND | 0.00064831 |  | ND
2-Amino-4,6-Dinitrotoluene | ND | ND | 0.00064831 |  | ND
Tetryl | ND | ND | 0.00064831 |  | ND
HMX | ND | ND | 0.0013169 |  | ND
Dibutylphthalate | ND | ND | 0.0013169 |  | ND
Dioctylphthalate | ND | ND | 0.0013331 |  | ND
Diphenylamine | ND | ND | 0.0013169 |  | ND
PETN | ND | ND | 0.0013169 |  | ND
h Total Emission factor = Resin Emission Factor + Filter Emission Factor
i If Total Emission factor is "ND", Overall Detection Limit Based Concentration = Filter Minimum Detection Limit Based Concentration

## Perchlorate
Total Carbon Data and Emission Factor Calculations
B645 - Cartridge, 60-mm Mortar, Short Range Practice, M766
Test Run Number | 1 | 2 | Background
Number of Items Tested | 1 | 1 | 0
Net Explosive Weight for All Items (lb) | 0.0065563 | 0.0065563 | NA
Initial Plume Volume (m3) | 14.7248 | 14.7248 | 14.7248
Dilution Correction Factor | 0.892 | 0.891 | NA
Is Sample 1 Active? | Yes | Yes | Yes
Is Sample 2 Active? | No | No | No
Analytical Data Corrected for Volume at EPA Stationary Source Program Standard Conditions
Pollutant | Sample ID | Sample Speciation (mg/m3) |  | Detection Limits (mg/m3) |  | Pollutant | Run Number | Sample Speciation with Detection Limits (SSDL) (mg/m3)a |  | Background Corrected Concentration (BCC) (mg/m3)b |  | Dilution Corrected Concentration (DCC) (mg/m3)c |  | Quantity of Pollutant Emitted (QPE) (lb)d |  | Emission Factor (lb/item)e |  | Emission Factor (lb/lb NEW)f |  | Average Emission Factor |  | Detection Limit Based Concentration (mg/m3)g |  | Minimum Detection Limit Based Concentration (mg/m3) | Test Concentration Relative Percent Difference
|  | Run 1 | Run 2 | Run 1 | Run 2 |  |  | Sample 1 | Sample 2 | Sample 1 | Sample 2 | Sample 1 | Sample 2 | Sample 1 | Sample 2 | Sample 1 | Sample 2 | Sample 1 | Sample 2 | (lb/item) | (lb/lb NEW) | Train A | Train B
Particulate Perchlorate | Sample 1 | ND | ND | 0.073817 | 0.071003 | Particulate Perchlorate | 1 | ND | ND | ND | ND | ND | ND | ND | ND | ND | ND | ND | ND | ND | ND | 0.073817 | Not Applicable | 0.071003 | ND
| Sample 2 | ND | ND | ND | ND | Organic Carbon | 2 | ND | ND | ND | ND | ND | ND | ND | ND | ND | ND | ND | ND |  |  | 0.071003 | Not Applicable
| Background | ND | ND | 0.070765 | 0.0678 | Organic Carbon | -- | -- | -- | -- | -- | -- | -- | -- | -- | -- | -- | -- | -- |  |  | -- | --
Perchlorate Impinger | Sample 1 | ND | ND | 0.074843 | 0.072018 | Perchlorate Impinger | 1 | ND | ND | ND | ND | ND | ND | ND | ND | ND | ND | ND | ND | ND | ND | 0.074843 | Not Applicable | 0.072018 | ND
| Sample 2 | ND | ND | ND | ND | Elemental Carbon | 2 | ND | ND | ND | ND | ND | ND | ND | ND | ND | ND | ND | ND |  |  | 0.072018 | Not Applicable
| Background | ND | ND | 0.070765 | 0.0678 | Elemental Carbon | -- | -- | -- | -- | -- | -- | -- | -- | -- | -- | -- | -- | -- |  |  | -- | --
[6 empty] | Total Perchlorate | [13 empty] | ND | ND |  |  | 0.071003 | --
[7 empty] | -- | -- | -- | -- | -- | -- | -- | -- | -- | -- | -- | -- | -- |  |  | -- | --
Test Run Number | Run 1 | Run 2 | Bkgd
Volume at Actual Conditions (m3) | 0.02939 |  | 0.030545 |  |  | a If the corresponding sample speciation value does not = "ND" or all active sample speciation values = "ND," Sample Speciation with Detection Limits (SSDL) = Sample Speciation. Otherwise, (i.e., if the corresponding sample speciation value = "ND" and
Volume at EPA Stationary Source Program Standard Conditions (m3) | 0.028666 |  | 0.030215 |  |  | at least one of the active sample speciation values does not = "ND," Sample Speciation with Detection Limits (SSDL) = 0.5 * Detection Limit.
Volume Adjustment Factor | 1.0252 | #DIV/0! | 1.0109 |  |  | b Background Corrected Concentration (BCC) = Test Concentration - Background Concentration
c Dilution-Corrected Concentration (DCC) = BCC / Dilution Correction Factor
d Quantity of Pollutant Emitted (QPE) =BDCC * Initial Plume Volume
Test Run Number | Run 1 | Run 2 | Bkgd |  |  | e Emission Factor = QPE / No. of Items
Volume at Actual Conditions (m3) |  | 0.030394 | 0.031882 |  |  | f Emission Factor = QPE / Net Explosive Weight
Volume at EPA Stationary Source Program Standard Conditions (m3) |  | 0.029965 | 0.031505 |  |  | g If Average Emission Factor = "ND", Minimum Detection Limit Based Concentration = Test Minimum DL in mg/m3
Volume Adjustment Factor | #DIV/0! | 1.0143 | 1.0119
Original Analytical Data
Pollutant | Sample ID | Sample Speciation (mg/m3) |  | Detection Limits (mg/m3)
|  | Run 1 | Run 2 | Run 1 | Run 2
Particulate Perchlorate | Sample 1 | ND | ND | 0.072 | 0.07
| Sample 2 | ND | ND | ND | ND
| Background | ND | ND | 0.07 | 0.067
Perchlorate Impinger | Sample 1 | ND | ND | 0.073 | 0.071
| Sample 2 | ND | ND | ND | ND
| Background | ND | ND | 0.07 | 0.067
Contamination Calculations
Pollutant | Concentration in Blank (mg/m3) | Field or Method? | Percent of Test Value
|  |  | Run 1 | Run 2 | Average
Particulate Perchlorate | ND | -- | ND | ND | ND
Perchlorate Impinger | ND | -- | ND | ND | ND