## Summary Data
Summary Data
Description of Munition Item Tested | M119A2 155mm Red Zone 7
DODIC | D533
Test Location | Aberdeen Proving Ground
Date Background Run Conducted | 2001-06-19
Number of Test Runs Conducted | 2
Test Run Number | 1 | 2 | Background
Date Test Run Conducted | 2001-06-19 | 2001-06-19 | 2001-06-19
No. of Items Tested | 1 | 1 | 0
Net Explosive Weight for All Items (lb) | 22.47 | 22.47 | NA
Initial Plume Volume (m3) | 5280.526 | 5280.526 | 5280.526

## Final EF SUM
Summary of CO2, Criteria Pollutant, TSP, Toxic Chemical, and Hazardous Air Pollutant Emission Factors
D533 - M119A2 155mm Red Zone 7
CAS # | Pollutant (Official [AP-42] Notation) | Pollutant (Test Notation) | Emission Factor |  | HAP | Toxic | Detection Limit Based Concentration (mg/m3)
|  |  | lb/item | lb/lb NEW
Carbon Dioxide, Criteria Pollutants, and Total Suspended Paticulates
124-38-9 | Carbon dioxide | CO2 | 4.2298 | 0.18824 | No | No | --
630-08-0 | Carbon monoxide | CO | 8.5903 | 0.3823 | No | No | --
7439-92-1 | Lead | Lead | 0.029099 | 0.001295 | Yes | Yes | --
74-82-8 | Methane | Methane | 0.046224 | 0.0020571 | No | No | --
-- | Oxides of nitrogen | NOx | 0.027847 | 0.0012393 | No | No | --
-- | PM-2.5 | PM2.5 | 0.13242 | 0.0058931 | No | No | --
-- | PM-10 | PM10 | 0.4363 | 0.019417 | No | No | --
7446-09-5 | Sulfur dioxide | SO2 | ND | ND | No | No | 0.53248
12789-66-1 | Total suspended particulate | TSP | 0.62091 | 0.027633 | No | No | --
Toxic Chemicals and Hazardous Air Pollutants
83-32-9 | Acenaphthene | Acenaphthene | 5.1708e-08 | 2.3012e-09 | Yes | No | --
208-96-8 | Acenaphthylene | Acenaphthylene | 1.2937e-06 | 5.7575e-08 | Yes | No | --
75-07-0 | Acetaldehyde | Acetaldehyde | 4.2671e-05 | 1.899e-06 | Yes | Yes | --
75-05-8 | Acetonitrile | Acetonitrile | 0.00013181 | 5.8661e-06 | Yes | Yes | --
107-02-8 | Acrolein | Acrolein | ND | ND | Yes | Yes | 0.0049519
107-13-1 | Acrylonitrile | Acrylonitrile | ND | ND | Yes | Yes | 0.0005953
107-05-1 | Allyl chloride | 3-Chloropropene | ND | ND | Yes | Yes | 0.00089142
7429-90-5 | Aluminum | Aluminum | 0.0017309 | 7.703e-05 | No | Yes | --
7664-41-7 | Ammonia | NH3 | 0.19553 | 0.0087019 | Yes | No | --
120-12-7 | Anthracene | Anthracene | 3.0075e-07 | 1.3385e-08 | Yes | Yes | --
7440-36-0 | Antimony | Antimony | ND | ND | Yes | Yes | 0.0025532
7440-38-2 | Arsenic | Arsenic | ND | ND | Yes | Yes | 0.0025532
7440-39-3 | Barium | Barium | 2.7029e-05 | 1.2029e-06 | No | Yes | --
71-43-2 | Benzene | Benzene | 0.00073711 | 3.2804e-05 | Yes | Yes | --
56-55-3 | Benzo[a]anthracene | Benzo(a)anthracene | 6.7314e-08 | 2.9957e-09 | Yes | Yes | --
205-99-2 | Benzo[b]fluoranthene | Benzo(b)fluoranthene | 1.5399e-07 | 6.8529e-09 | Yes | Yes | --
207-08-9 | Benzo[k]fluoranthene | Benzo(k)fluoranthene | 5.2294e-08 | 2.3273e-09 | Yes | Yes | --
191-24-2 | Benzo[g,h,i]perylene | Benzo(g,h,i)perylene | 1.1253e-06 | 5.0082e-08 | Yes | Yes | --
50-32-8 | Benzo[a]pyrene | Benzo(a)pyrene | 1.3521e-07 | 6.0174e-09 | Yes | Yes | --
192-97-2 | Benzo[e]pyrene | Benzo(e)pyrene | 1.9357e-07 | 8.6147e-09 | Yes | No | --
100-44-7 | Benzyl chloride | Benzylchloride | ND | ND | Yes | Yes | 0.00026416
7440-41-7 | Beryllium | Beryllium | ND | ND | Yes | Yes | 0.0025532
75-25-2 | Bromoform | Bromoform | ND | ND | Yes | Yes | 0.00052568
74-83-9 | Bromomethane | Bromomethane | ND | ND | Yes | Yes | 0.00035546
101-55-3 | 4-Bromophenylphenylether | 4-bromophenyl-phenylether | ND | ND | Yes | Yes | 0.002485
106-99-0 | 1,3-Butadiene | 1,3-Butadiene | ND | ND | Yes | Yes | 0.033752
75-65-0 | t-Butyl alcohol | tert-Butyl Alcohol | ND | ND | Yes | Yes | 0.00040084
85-68-7 | Butylbenzylphthalate | Butylbenzylphthalate | ND | ND | Yes | No | 0.002485
123-72-8 | Butyraldehyde | Butyraldehyde | ND | ND | No | Yes | 0.0049519
7440-43-9 | Cadmium | Cadmium | ND | ND | Yes | Yes | 0.0025532
75-15-0 | Carbon disulfide | Carbon Disulfide | ND | ND | Yes | Yes | 0.00031616
56-23-5 | Carbon tetrachloride | Carbontetrachloride | ND | ND | Yes | Yes | 0.00032032
106-47-8 | 4-Chloroaniline | 4-chloroaniline | ND | ND | No | Yes | 0.002485
108-90-7 | Chlorobenzene | Chlorobenzene | ND | ND | Yes | Yes | 0.00023504
75-45-6 | Chlorodifluoromethane | Chlorodifluoromethane | ND | ND | No | Yes | 0.0002518
75-00-3 | Chloroethane | Chloroethane | ND | ND | Yes | Yes | 0.00061733
111-91-1 | bis(2-Chloroethoxy)methane | Bis(2-chloroethoxy)methane | ND | ND | No | Yes | 0.002485
111-44-4 | bis(2-Chloroethyl)ether | Bis(2-chloroethyl)ether | ND | ND | Yes | Yes | 0.002485
67-66-3 | Chloroform | Chloroform | ND | ND | Yes | Yes | 0.00039603
74-87-3 | Chloromethane | Chloromethane | ND | ND | Yes | Yes | 0.00029405
91-58-7 | 2-Chloronaphthalene | 2-chloronaphthalene | ND | ND | Yes | No | 0.002485
95-57-8 | 2-Chlorophenol | 2-chlorophenol | ND | ND | No | Yes | 0.002485
7005-72-3 | 4-Chlorophenyl-phenylether | 4-chlorophenyl-phenylether | ND | ND | Yes | No | 0.002485
7440-47-3 | Chromium | Chromium | ND | ND | Yes | Yes | 0.0025532
18540-29-9 | Hexavalent chromium | Hexavalent Chromium | 8.8741e-06 | 3.9493e-07 | Yes | Yes | --
218-01-9 | Chrysene | Chrysene | 1.0011e-07 | 4.4551e-09 | Yes | Yes | --
7440-48-4 | Cobalt | Cobalt | ND | ND | Yes | Yes | 0.0025532
7440-50-8 | Copper | Copper | 0.036703 | 0.0016334 | No | Yes | --
106-44-5 | p-Cresol | 4-methylphenol | ND | ND | Yes | Yes | 0.002485
4170-30-3 | Crotonaldehyde | Crotonaldehyde | ND | ND | No | Yes | 0.0049519
98-82-8 | Cumene | Cumene | ND | ND | Yes | Yes | 0.0002
57-12-5 | Particulate cyanide | Particulate Cyanide | ND | ND | Yes | Yes | 0.012183
53-70-3 | Dibenz[a,h]anthracene | Dibenz(a,h)anthracene | ND | ND | Yes | Yes | 2.485e-06
132-64-9 | Dibenzofuran | Dibenzofuran | ND | ND | Yes | Yes | 0.002485
106-93-4 | 1,2-Dibromoethane | 1,2-Dibromoethane | ND | ND | Yes | Yes | 0.00039104
84-74-2 | Dibutyl phthalate | Di-n-butylphthalate | ND | ND | Yes | Yes | 0.002485
95-50-1 | 1,2-Dichlorobenzene | 1,2-Dichlorobenzene | ND | ND | No | Yes | 0.00048922
541-73-1 | 1,3-Dichlorobenzene | 1,3-Dichlorobenzene | ND | ND | No | Yes | 0.00042806
106-46-7 | 1,4-Dichlorobenzene | 1,4-Dichlorobenzene | ND | ND | Yes | Yes | 0.00042806
75-27-4 | Dichlorobromomethane | Bromodichloromethane | ND | ND | No | Yes | 0.00040892
75-71-8 | Dichlorodifluoromethane | Dichlorodifluoromethane | 0 | 0 | No | Yes | --
75-34-3 | 1,1-Dichloroethane | 1,1-Dichloroethane | ND | ND | Yes | Yes | 0.00037066
107-06-2 | 1,2-Dichloroethane | 1,2-Dichloroethane | ND | ND | Yes | Yes | 0.00020592
75-43-4 | Dichlorofluoromethane | Dichlorofluoromethane | ND | ND | No | Yes | 0.00021407
120-83-2 | 2,4-Dichlorophenol | 2,4-dichlorophenol | ND | ND | No | Yes | 0.002485
78-87-5 | 1,2-Dichloropropane | 1,2-Dichloropropane | ND | ND | Yes | Yes | 0.00032906
10061-02-6 | trans-1,3-Dichloropropene | trans-1,3-Dichloropropene | ND | ND | No | Yes | 0.00023082
76-14-2 | Dichlorotetrafluoroethane | Freon 114 | ND | ND | No | Yes | 0.00049775
105-67-9 | 2,4-Dimethylphenol | 2,4-dimethylphenol | ND | ND | No | Yes | 0.002485
131-11-3 | Dimethyl phthalate | Dimethylphthalate | ND | ND | Yes | Yes | 0.002485
99-65-0 | 1,3-Dinitrobenzene | 1,3-Dinitrobenzene | ND | ND | No | Yes | 0.00013626
534-52-1 | 4,6-Dinitro-2-methylphenol | 4,6-dinitro-2-methylphenol | ND | ND | Yes | Yes | 0.002485
51-28-5 | 2,4-Dinitrophenol | 2,4-dinitrophenol | ND | ND | Yes | Yes | 0.002485
121-14-2 | 2,4-Dinitrotoluene | 2,4-Dinitrotoluene | ND | ND | Yes | Yes | 0.0002044
606-20-2 | 2,6-Dinitrotoluene | 2,6-Dinitrotoluene | ND | ND | No | Yes | 0.00013626
123-91-1 | 1,4-Dioxane | 1,4-Dioxane | ND | ND | Yes | Yes | 0.00032988
-- | Total dioxin/furan compounds | Total Dixoin | 7.502e-10 | 3.3387e-11 | Yes | Yes | --
140-88-5 | Ethyl acrylate | Ethyl Acrylate | ND | ND | Yes | Yes | 0.0001666
100-41-4 | Ethylbenzene | Ethylbenzene | 2.3954e-05 | 1.066e-06 | Yes | Yes | --
74-85-1 | Ethylene | Ethylene | 0.00031475 | 1.4008e-05 | No | Yes | --
117-81-7 | bis(2-Ethylhexyl)phthalate | bis(2-Ethylhexyl)phthalate | 0 | 0 | Yes | Yes | --
206-44-0 | Fluoranthene | Fluoranthene | 4.276e-07 | 1.903e-08 | Yes | Yes | --
86-73-7 | Fluorene | Fluorene | 7.5409e-07 | 3.356e-08 | Yes | No | --
50-00-0 | Formaldehyde | Formaldehyde | 7.1727e-05 | 3.1921e-06 | Yes | Yes | --
76-13-1 | Freon 113 | Freon 113 | ND | ND | No | Yes | 0.00054696
35822-46-9 | 1,2,3,4,6,7,8-Heptachlorodibenzo-p-dioxin | 1,2,3,4,6,7,8-HpCDD | 5.9177e-11 | 2.6336e-12 | Yes | Yes | --
67562-39-4 | 1,2,3,4,6,7,8-Heptachlorodibenzofuran | 1,2,3,4,6,7,8-HpCDF | 1.3249e-11 | 5.8963e-13 | Yes | Yes | --
55673-89-7 | 1,2,3,4,7,8,9-Heptachlorodibenzofuran | 1234789-HPCDF | ND | ND | Yes | Yes | 1.0106e-10
118-74-1 | Hexachlorobenzene | Hexachlorobenzene | ND | ND | Yes | Yes | 0.002485
87-68-3 | Hexachlorobutadiene | Hexachlorobutadiene | ND | ND | Yes | Yes | 0.00076003
77-47-4 | Hexacholorocyclopentadiene | Hexachlorocyclopentadiene | ND | ND | Yes | Yes | 0.002485
39227-28-6 | 1,2,3,4,7,8-Hexachlorodibenzo-p-dioxin | 123478-HXCDD | ND | ND | Yes | Yes | 1.0153e-10
57653-85-7 | 1,2,3,6,7,8-Hexachlorodibenzo-p-dioxin | 123678-HXCDD | ND | ND | Yes | Yes | 1.3199e-10
19408-74-3 | 1,2,3,7,8,9-Hexachlorodibenzo-p-dioxin | 123789-HXCDD | 2.8499e-12 | 1.2683e-13 | Yes | Yes | --
70648-26-9 | 1,2,3,4,7,8-Hexachlorodibenzofuran | 1,2,3,4,7,8-HxCDF | 1.824e-12 | 8.1177e-14 | Yes | Yes | --
57117-44-9 | 1,2,3,6,7,8-Hexachlorodibenzofuran | 1,2,3,6,7,8-HxCDF | ND | ND | Yes | Yes | 2.0306e-10
72918-21-9 | 1,2,3,7,8,9-Hexachlorodibenzofuran | 123789-HXCDF | ND | ND | Yes | Yes | 2.2336e-10
60851-34-5 | 2,3,4,6,7,8-Hexachlorodibenzofuran | 2,3,4,6,7,8-HxCDF | ND | ND | Yes | Yes | 2.1321e-10
67-72-1 | Hexachloroethane | Hexachlorethane | ND | ND | Yes | Yes | 0.0005909
110-54-3 | Hexane | n-Hexane | ND | ND | Yes | Yes | 0.053776
7647-01-0 | Hydrochloric acid | Hydrogen Chloride | ND | ND | Yes | Yes | 0.13138
74-90-8 | Hydrogen cyanide | Hydrogen Cyanide | 0.025888 | 0.0011521 | Yes | Yes | --
7664-39-3 | Hydrogen fluoride | Hydrogen Fluoride | ND | ND | Yes | Yes | 0.13138
193-39-5 | Indeno[1,2,3-cd]pyrene | Indeno(1,2,3-cd)pyrene | ND | ND | Yes | Yes | 0.002485
78-59-1 | Isophorone | Isophorone | ND | ND | Yes | No | 0.002485
7439-92-1 | Lead | Lead | 0.029099 | 0.001295 | Yes | Yes | --
7439-96-5 | Manganese | Manganese | 3.6572e-05 | 1.6276e-06 | Yes | Yes | --
96-33-3 | Methyl acrylate | Methyl Acrylate | ND | ND | No | Yes | 0.00025072
74-95-3 | Methylene bromide | Dibromomethane | ND | ND | No | Yes | 0.00050619
75-09-2 | Methylene chloride | Methylenechloride | 0 | 0 | Yes | Yes | --
78-93-3 | Methyl ethyl ketone | 2-Butanone | ND | ND | Yes | Yes | 0.0008087
74-88-4 | Methyl iodide | Methyl Iodide | ND | ND | Yes | Yes | 0.00035428
108-10-1 | Methyl isobutyl ketone | 4-Methyl-2-pentanone | ND | ND | Yes | Yes | 0.0003328
80-62-6 | Methyl methacrylate | Methyl Methacrylate | ND | ND | Yes | Yes | 0.00045815
91-57-6 | 2-Methylnaphthalene | 2-Methylnaphthalene | ND | ND | Yes | No | 0.002485
95-48-7 | 2-Methylphenol | 2-methylphenol | ND | ND | Yes | Yes | 0.002485
1634-04-4 | Methyl tert-butyl ether | Methyl t-Butyl Ether | ND | ND | Yes | Yes | 0.0003667
91-20-3 | Naphthalene | Naphthalene | 1.5459e-05 | 6.8798e-07 | Yes | Yes | --
7440-02-0 | Nickel | Nickel | 2.3623e-05 | 1.0513e-06 | Yes | Yes | --
7697-37-2 | Nitric acid | Nitric Acid | 0.0016467 | 7.3285e-05 | No | Yes | --
100-01-6 | 4-Nitroaniline | 4-nitroaniline | ND | ND | No | Yes | 0.002485
98-95-3 | Nitrobenzene | Nitrobenzene | ND | ND | Yes | Yes | 0.00013626
55-63-0 | Nitroglycerin | Nitroglycerine | ND | ND | No | Yes | 0.00013626
88-75-5 | 2-Nitrophenol | 2-nitrophenol | ND | ND | No | Yes | 0.002485
100-02-7 | 4-Nitrophenol | 4-nitrophenol | ND | ND | Yes | Yes | 0.002485
62-75-9 | n-Nitrosodimethylamine | N-nitrosodimethylamine | ND | ND | Yes | Yes | 0.002485
86-30-6 | n-Nitrosodiphenylamine | N-nitrosodiphenylamine(1) | ND | ND | Yes | Yes | 0.002485
621-64-7 | n-Nitroso-di-n-propylamine | N-nitroso-di-n-propylamine | ND | ND | No | Yes | 0.002485
3268-87-9 | 1,2,3,4,6,7,8,9-Octachlorodibenzo-p-dioxin | OCDD | 6.5081e-10 | 2.8963e-11 | Yes | Yes | --
39001-02-0 | 1,2,3,4,6,7,8,9-Octachlorodibenzofuran | OCDF | 1.9537e-11 | 8.6946e-13 | Yes | Yes | --
40321-76-4 | 1,2,3,7,8-Pentachlorodibenzo-p-dioxin | 12378-PECDD | ND | ND | Yes | Yes | 2.0212e-10
57117-41-6 | 1,2,3,7,8-Pentachlorodibenzofuran | 12378-PECDF | ND | ND | Yes | Yes | 2.0306e-10
57117-31-4 | 2,3,4,7,8-Pentachlorodibenzofuran | 23478-PECDF | ND | ND | Yes | Yes | 1.929e-10
87-86-5 | Pentachlorophenol | Pentachlorophenol | ND | ND | Yes | Yes | 0.002485
85-01-8 | Phenanthrene | Phenanthrene | 1.3261e-06 | 5.9015e-08 | Yes | Yes | --
108-95-2 | Phenol | Phenol | 7.5821e-06 | 3.3743e-07 | Yes | Yes | --
123-38-6 | Propionaldehyde | Proprionaldehyde | ND | ND | Yes | Yes | 0.0049519
115-07-1 | Propylene | Propylene | ND | ND | No | Yes | 0.026258
129-00-0 | Pyrene | Pyrene | 1.008e-06 | 4.4862e-08 | Yes | No | --
7782-49-2 | Selenium | Selenium | ND | ND | Yes | Yes | 0.0025532
7440-22-4 | Silver | Silver | ND | ND | No | Yes | 0.0025532
100-42-5 | Styrene | Styrene | 0.00016718 | 7.44e-06 | Yes | Yes | --
7664-93-9 | Sulfuric acid | Sulfuric Acid | ND | ND | No | Yes | 0.13138
1746-01-6 | 2,3,7,8-Tetrachlorodibenzo-p-dioxin | 2378-TCDD | ND | ND | Yes | Yes | 1.6244e-10
51207-31-9 | 2,3,7,8-Tetrachlorodibenzofuran | 2,3,7,8-TCDF | 2.7508e-12 | 1.2242e-13 | Yes | Yes | --
630-20-6 | 1,1,1,2-Tetrachloroethane | 1,1,1,2-Tetrachloroethane | ND | ND | No | Yes | 0.00034913
79-34-5 | 1,1,2,2-Tetrachloroethane | 1,1,2,2-Tetrachloroethane | ND | ND | Yes | Yes | 0.00034944
127-18-4 | Tetrachloroethylene | Tetrachloroethene | ND | ND | Yes | Yes | 0.00041391
7440-28-0 | Thallium | Thallium | ND | ND | No | Yes | 0.0025532
108-88-3 | Toluene | Toluene | 6.4333e-05 | 2.863e-06 | Yes | Yes | --
120-82-1 | 1,2,4-Trichlorobenzene | 1,2,4-Trichlorobenzene | ND | ND | Yes | Yes | 0.00128
71-55-6 | 1,1,1-Trichloroethane | 1,1,1-Trichloroethane | ND | ND | Yes | Yes | 0.00044399
79-00-5 | 1,1,2-Trichloroethane | 1,1,2-Trichloroethane | ND | ND | Yes | Yes | 0.00027664
75-69-4 | Trichlorofluoromethane | Trichloroflouromethane | ND | ND | No | Yes | 0.00034288
95-95-4 | 2,4,5-Trichlorophenol | 2,4,5-trichlorophenol | ND | ND | Yes | Yes | 0.002485
88-06-2 | 2,4,6-Trichlorophenol | 2,4,6-trichlorophenol | ND | ND | Yes | Yes | 0.002485
96-18-4 | 1,2,3-Trichloropropane | 1,2,3-Trichloropropane | ND | ND | No | Yes | 0.00049065
95-63-6 | 1,2,4-Trimethylbenzene | 1,2,4-Trimethylbenzene | ND | ND | No | Yes | 0.0002496
540-84-1 | 2,2,4-Trimethylpentane | Isooctane | 0.00014244 | 6.3391e-06 | Yes | No | --
7440-62-2 | Vanadium | Vanadium | 2.6237e-05 | 1.1676e-06 | No | Yes | --
108-05-4 | Vinyl acetate | Vinyl Acetate | ND | ND | Yes | Yes | 0.00039395
75-01-4 | Vinyl chloride | Vinyl Chloride | ND | ND | Yes | Yes | 0.00026
75-35-4 | Vinylidene chloride | 1,1-Dichlorethene | ND | ND | Yes | Yes | 0.00020584
106-42-3, 108-38-3 | m-Xylene, p-Xylene | m&p-Xylene | 2.7202e-05 | 1.2106e-06 | Yes | Yes | --
95-47-6 | o-Xylene | o-Xylene | ND | ND | Yes | Yes | 0.00048506
7440-66-6 | Zinc | Zinc | 0.0052677 | 0.00023443 | No | Yes | --
Other Pollutants
67-64-1 | Acetone | Acetone | 0 | 0 | No | No | --
74-86-2 | Acetylene | Acetylene | ND | ND | No | No | 0.032498
35572-78-2 | 2-Amino-4,6-dinitrotoluene | 2-Amino-4,6-Dinitrotoluene | ND | ND | No | No | 0.00013626
19406-51-0 | 4-Amino-2,6-dinitrotoluene | 4-Amino-2,6-Dinitrotoluene | ND | ND | No | No | 0.00013626
100-52-7 | Benzaldehyde | Benzaldehyde | ND | ND | No | No | 0.0049519
100-51-6 | Benzyl alcohol | Benzyl alcohol | ND | ND | No | No | 0.002485
694-87-1 | Bicyclo[4.2.0]octa-1, 3, 5-triene | Bicyclo[4.2.0]octa-1, 3, 5-triene | 7.3674e-05 | 3.2788e-06 | No | No | --
108-86-1 | Bromobenzene | Bromobenzene | ND | ND | No | No | 0.0003919
106-97-8 | Butane | Butane | ND | ND | No | No | 0.1088
106-98-9 | 1-Butene | 1-Butene | ND | ND | No | No | 0.035013
590-18-1 | cis-Butene | cis-butene | ND | ND | No | No | 0.035019
624-64-6 | trans-Butene | trans-Butene | ND | ND | No | No | 0.035019
107-00-6 | 1-Butyne | 1-Butyne | ND | ND | No | No | 0.067504
503-17-3 | 2-Butyne | 2-Butyne | ND | ND | No | No | 0.033752
7440-70-2 | Calcium | Calcium | 0.0029346 | 0.0001306 | No | No | --
7440-44-0 | Elemental carbon | Elemental Carbon | ND | ND | No | No | 0.020212
7440-44-0 | Organic carbon | Organic Carbon | 0.018507 | 0.00082362 | No | No | --
7440-44-0 | Total carbon | Total Carbon | 0.018507 | 0.00082362 | No | No | --
39638-32-9 | bis(2-Chloroisopropyl)ether | Bis(2-chloroisopropyl)ether | ND | ND | No | No | 0.002485
59-50-7 | 4-Chloro-3-methylphenol | 4-chloro-3-methylphenol | ND | ND | No | No | 0.002485
124-48-1 | Dibromochloromethane | Dibromochloromethane | ND | ND | No | No | 0.00051969
156-59-2 | cis-1,2-Dichloroethene | cis-1,2-Dichloroethene | ND | ND | No | No | 0.00020164
156-60-5 | trans-1,2-Dichloroethene | trans-1,2,-Dichloroethene | ND | ND | No | No | 0.00048422
10061-01-5 | cis-1,3-Dichloropropene | cis-1,3-Dichloropropene | ND | ND | No | No | 0.00027698
84-66-2 | Diethylphthalate | Diethylphthalate | ND | ND | No | No | 0.002485
5779-94-2 | 2,5-Dimethylbenzaldehyde | 2,5-Dimethylbenzaldehyde | ND | ND | No | No | 0.0049519
117-84-0 | Di-n-octylphthalate | Di-n-octylphthalate | ND | ND | No | No | 0.002485
74-84-0 | Ethane | Ethane | ND | ND | No | No | 0.037527
64-17-5 | Ethanol | Ethanol | 1.5599e-05 | 6.9421e-07 | No | No | --
141-78-6 | Ethyl acetate | Ethyl Acetate | ND | ND | No | No | 0.0013562
97-63-2 | Ethyl methacrylate | Ethyl Methacrylate | ND | ND | No | No | 0.00033238
622-96-8 | 4-Ethyltoluene | 4-Ethyltoluene | ND | ND | No | No | 0.00029999
142-82-5 | Heptane | Heptane | ND | ND | No | No | 0.00020842
66-25-1 | Hexaldehyde | Hexaldehyde | ND | ND | No | No | 0.0049519
591-78-6 | 2-Hexanone | 2-Hexanone | ND | ND | No | No | 0.0002912
2691-41-0 | HMX | HMX | ND | ND | No | No | 0.0068132
10035-10-6 | Hydrogen bromide | Hydrogen Bromide | ND | ND | No | No | 0.13138
123-92-2 | Isoamyl acetate | 1-Butanol, 3-methyl-, acetate | 6.4737e-05 | 2.881e-06 | No | No | --
75-28-5 | Isobutane | Isobutane | ND | ND | No | No | 0.036267
590-86-3 | Isovaleraldehyde | Isovaleraldehyde | ND | ND | No | No | 0.0049519
7439-95-4 | Magnesium | Magnesium | 0.00090829 | 4.0422e-05 | No | No | --
98-83-9 | alpha-Methylstyrene | Alpha Methyl Styrene | ND | ND | No | No | 0.00029498
479-45-8 | Methyl-2,4,6-trinitrophenylnitramine | Tetryl | ND | ND | No | No | 0.00013626
88-74-7 | 2-Nitroaniline | 2-nitroaniline | ND | ND | No | No | 0.002485
99-09-2 | 3-Nitroaniline | 3-nitroaniline | ND | ND | No | No | 0.002485
88-72-2 | 2-Nitrotoluene | 2-Nitrotoluene | ND | ND | No | No | 0.00074946
99-08-1 | 3-Nitrotoluene | 3-Nitrotoluene | ND | ND | No | No | 0.0016352
99-99-0 | 4-Nitrotoluene | 4-Nitrotoluene | ND | ND | No | No | 0.00027253
111-65-9 | Octane | Octane | ND | ND | No | No | 0.00019008
109-66-0 | Pentane | n-Pentane | ND | ND | No | No | 0.045022
7664-38-2 | Phosphoric acid | Phosphoric Acid | ND | ND | No | No | 0.13138
74-98-6 | Propane | Propane | ND | ND | No | No | 0.055037
115-11-7 | 1-Propene, 2-methyl | Isobutylene | ND | ND | No | No | 0.035006
74-99-7 | Propyne | Propyne | ND | ND | No | No | 0.048797
121-82-4 | RDX | RDX | ND | ND | No | No | 0.00013626
544-63-8 | Tetradecanoic acid | Tetradecanoic Acid | 4.4506e-05 | 1.9807e-06 | No | No | --
1334-78-7 | o,m,p-Tolualdehyde | o,m,p-Tolualdehyde | ND | ND | No | No | 0.014214
25323-89-1 | Trichloroethane | Trichloroethane | ND | ND | No | No | 0.00029797
108-67-8 | 1,3,5-Trimethylbenzene | 1,3,5-Trimethylbenzene | ND | ND | No | No | 0.0002496
99-35-4 | 1,3,5-Trinitrobenzene | 1,3,5-Trinitrobenzene | ND | ND | No | No | 0.00013626
118-96-7 | 2,4,6-Trinitrotoluene | 2,4,6-Trinitrotoluene | 6.2445e-06 | 2.779e-07 | No | No | --
110-62-3 | Valeraldehyde | Valeraldehyde | ND | ND | No | No | 0.0049519
Note 1: Blue shading indicates poor precision. These compounds had a relative percent difference greater than 100% within a test.
Note 2: Purple shading indicates compound detected in the lab blank at levels between 20 and 50% of test values. These emission factors are biased high.
Note 3: Orange shading indicates tentatively identified compounds (TICs).
Note 4: lb/lb NEW factors may be slightly different for the same lb/item value due to rounding.
Note 5: Teal highlights indicate the holding time allowance was exceeded prior to analysis.
Note on F10: Kaobrian: lead compounds
Note on F18: Kaobrian: POM
Note on F19: Kaobrian: POM
Note on F27: Kaobrian: POM
Note on F28: Kaobrian: "antimony compounds"
Note on F29: Kaobrian: Arsenic Compounds
Note on F32: Kaobrian: POM
Note on F33: Kaobrian: POM
Note on F34: Kaobrian: POM
Note on F35: Kaobrian: POM
Note on F36: Kaobrian: POM
Note on F37: Kaobrian: POM
Note on F39: Kaobrian: Beryllium Compounds
Note on F42: Kaobrian: POM
Note on F45: Kaobrian: POM
Note on F47: Kaobrian: cadmium compounds
Note on F58: Kaobrian: POM
Note on F60: Kaobrian: POM
Note on F61: Kaobrian: Chromium compounds
Note on F63: Kaobrian: POM
Note on F64: Kaobrian: cobalt compounds
Note on F69: Kaobrian: cyanide compounds
Note on F70: Kaobrian: POM
Note on F100: Kaobrian: POM
Note on F119: Kaobrian: cyanide compounds
Note on F124: Kaobrian: manganese compounds
Note on F132: Kaobrian: POM
Note on F136: Kaobrian: Nickel compounds
Note on F144: Kaobrian: POM
Note on F156: Kaobrian: POM
Note on F157: Kaobrian: Selenium Compounds
Note on F161: Kaobrian: POM

## EF SUM with duplicates
Summary of CO2, Criteria Pollutant, TSP, Toxic Chemical, and Hazardous Air Pollutant Emission Factors
D533 - M119A2 155mm Red Zone 7
CAS # | Pollutant (Official [AP-42] Notation) | Pollutant (Test Notation) | Emission Factor |  | HAP | Toxic | Detection Limit Based Concentration (mg/m3)
|  |  | lb/item | lb/lb NEW
Carbon Dioxide, Criteria Pollutants, and Total Suspended Paticulates
124-38-9 | Carbon dioxide | CO2 | 4.2298 | 0.18824 | No | No | --
630-08-0 | Carbon monoxide | CO | 8.5903 | 0.3823 | No | No | --
7439-92-1 | Lead | Lead | 0.029099 | 0.001295 | Yes | Yes | --
74-82-8 | Methane | Methane | 0.046224 | 0.0020571 | No | No | --
-- | Oxides of nitrogen | NOx | 0.027847 | 0.0012393 | No | No | --
-- | PM-2.5 | PM2.5 | 0.13242 | 0.0058931 | No | No | --
-- | PM-10 | PM10 | 0.4363 | 0.019417 | No | No | --
7446-09-5 | Sulfur dioxide | SO2 | ND | ND | No | No | 0.53248
12789-66-1 | Total suspended particulate | TSP | 0.62091 | 0.027633 | No | No | --
Toxic Chemicals and Hazardous Air Pollutants
83-32-9 | Acenaphthene | Acenaphthene | ND | ND | Yes | No | 0.002485
83-32-9 | Acenaphthene | Acenaphthene | 5.1708e-08 | 2.3012e-09 | Yes | No | --
208-96-8 | Acenaphthylene | Acenaphthylene | ND | ND | Yes | No | 0.002485
208-96-8 | Acenaphthylene | Acenaphthylene | 1.2937e-06 | 5.7575e-08 | Yes | No | --
75-07-0 | Acetaldehyde | Acetaldehyde | 4.2671e-05 | 1.899e-06 | Yes | Yes | --
75-05-8 | Acetonitrile | Acetonitrile | 0.00013181 | 5.8661e-06 | Yes | Yes | --
107-02-8 | Acrolein | Acrolein | ND | ND | Yes | Yes | 0.0049519
107-02-8 | Acrolein | Acrolein | ND | ND | Yes | Yes | 0.0011427
107-13-1 | Acrylonitrile | Acrylonitrile | ND | ND | Yes | Yes | 0.0005953
107-05-1 | Allyl chloride | 3-Chloropropene | ND | ND | Yes | Yes | 0.00089142
7429-90-5 | Aluminum | Aluminum | 0.0017309 | 7.703e-05 | No | Yes | --
7664-41-7 | Ammonia | NH3 | 0.19553 | 0.0087019 | Yes | No | --
120-12-7 | Anthracene | Anthracene | ND | ND | Yes | Yes | 0.002485
120-12-7 | Anthracene | Anthracene | 3.0075e-07 | 1.3385e-08 | Yes | Yes | --
7440-36-0 | Antimony | Antimony | ND | ND | Yes | Yes | 0.0025532
7440-38-2 | Arsenic | Arsenic | ND | ND | Yes | Yes | 0.0025532
7440-39-3 | Barium | Barium | 2.7029e-05 | 1.2029e-06 | No | Yes | --
71-43-2 | Benzene | Benzene | 0.00073711 | 3.2804e-05 | Yes | Yes | --
56-55-3 | Benzo[a]anthracene | Benzo(a)anthracene | ND | ND | Yes | Yes | 0.002485
56-55-3 | Benzo[a]anthracene | Benzo(a)anthracene | 6.7314e-08 | 2.9957e-09 | Yes | Yes | --
205-99-2 | Benzo[b]fluoranthene | Benzo(b)fluoranthene | ND | ND | Yes | Yes | 0.002485
205-99-2 | Benzo[b]fluoranthene | Benzo(b)fluoranthene | 1.5399e-07 | 6.8529e-09 | Yes | Yes | --
207-08-9 | Benzo[k]fluoranthene | Benzo(k)fluoranthene | ND | ND | Yes | Yes | 0.002485
207-08-9 | Benzo[k]fluoranthene | Benzo(k)fluoranthene | 5.2294e-08 | 2.3273e-09 | Yes | Yes | --
191-24-2 | Benzo[g,h,i]perylene | Benzo(g,h,i)perylene | ND | ND | Yes | Yes | 0.002485
191-24-2 | Benzo[g,h,i]perylene | Benzo(g,h,i)perylene | 1.1253e-06 | 5.0082e-08 | Yes | Yes | --
50-32-8 | Benzo[a]pyrene | Benzo(a)pyrene | ND | ND | Yes | Yes | 0.002485
50-32-8 | Benzo[a]pyrene | Benzo(a)pyrene | 1.3521e-07 | 6.0174e-09 | Yes | Yes | --
192-97-2 | Benzo[e]pyrene | Benzo(e)pyrene | 1.9357e-07 | 8.6147e-09 | Yes | No | --
100-44-7 | Benzyl chloride | Benzylchloride | ND | ND | Yes | Yes | 0.00026416
7440-41-7 | Beryllium | Beryllium | ND | ND | Yes | Yes | 0.0025532
75-25-2 | Bromoform | Bromoform | ND | ND | Yes | Yes | 0.00052568
74-83-9 | Bromomethane | Bromomethane | ND | ND | Yes | Yes | 0.00035546
101-55-3 | 4-Bromophenylphenylether | 4-bromophenyl-phenylether | ND | ND | Yes | Yes | 0.002485
106-99-0 | 1,3-Butadiene | 1,3-Butadiene | ND | ND | Yes | Yes | 0.0002471
106-99-0 | 1,3-Butadiene | 1,3-Butadiene | ND | ND | Yes | Yes | 0.033752
75-65-0 | t-Butyl alcohol | tert-Butyl Alcohol | ND | ND | Yes | Yes | 0.00040084
85-68-7 | Butylbenzylphthalate | Butylbenzylphthalate | ND | ND | Yes | No | 0.002485
123-72-8 | Butyraldehyde | Butyraldehyde | ND | ND | No | Yes | 0.0049519
7440-43-9 | Cadmium | Cadmium | ND | ND | Yes | Yes | 0.0025532
75-15-0 | Carbon disulfide | Carbon Disulfide | ND | ND | Yes | Yes | 0.00031616
56-23-5 | Carbon tetrachloride | Carbontetrachloride | ND | ND | Yes | Yes | 0.00032032
106-47-8 | 4-Chloroaniline | 4-chloroaniline | ND | ND | No | Yes | 0.002485
108-90-7 | Chlorobenzene | Chlorobenzene | ND | ND | Yes | Yes | 0.00023504
75-45-6 | Chlorodifluoromethane | Chlorodifluoromethane | ND | ND | No | Yes | 0.0002518
75-00-3 | Chloroethane | Chloroethane | ND | ND | Yes | Yes | 0.00061733
111-91-1 | bis(2-Chloroethoxy)methane | Bis(2-chloroethoxy)methane | ND | ND | No | Yes | 0.002485
111-44-4 | bis(2-Chloroethyl)ether | Bis(2-chloroethyl)ether | ND | ND | Yes | Yes | 0.002485
67-66-3 | Chloroform | Chloroform | ND | ND | Yes | Yes | 0.00039603
74-87-3 | Chloromethane | Chloromethane | ND | ND | Yes | Yes | 0.00029405
91-58-7 | 2-Chloronaphthalene | 2-chloronaphthalene | ND | ND | Yes | No | 0.002485
95-57-8 | 2-Chlorophenol | 2-chlorophenol | ND | ND | No | Yes | 0.002485
7005-72-3 | 4-Chlorophenyl-phenylether | 4-chlorophenyl-phenylether | ND | ND | Yes | No | 0.002485
7440-47-3 | Chromium | Chromium | ND | ND | Yes | Yes | 0.0025532
18540-29-9 | Hexavalent chromium | Hexavalent Chromium | 8.8741e-06 | 3.9493e-07 | Yes | Yes | --
218-01-9 | Chrysene | Chrysene | ND | ND | Yes | Yes | 0.002485
218-01-9 | Chrysene | Chrysene | 1.0011e-07 | 4.4551e-09 | Yes | Yes | --
7440-48-4 | Cobalt | Cobalt | ND | ND | Yes | Yes | 0.0025532
7440-50-8 | Copper | Copper | 0.036703 | 0.0016334 | No | Yes | --
106-44-5 | p-Cresol | 4-methylphenol | ND | ND | Yes | Yes | 0.002485
4170-30-3 | Crotonaldehyde | Crotonaldehyde | ND | ND | No | Yes | 0.0049519
98-82-8 | Cumene | Cumene | ND | ND | Yes | Yes | 0.0002
57-12-5 | Particulate cyanide | Particulate Cyanide | ND | ND | Yes | Yes | 0.012183
53-70-3 | Dibenz[a,h]anthracene | Dibenz(a,h)anthracene | ND | ND | Yes | Yes | 0.002485
53-70-3 | Dibenz[a,h]anthracene | Dibenz(a,h)anthracene | ND | ND | Yes | Yes | 2.485e-06
132-64-9 | Dibenzofuran | Dibenzofuran | ND | ND | Yes | Yes | 0.002485
106-93-4 | 1,2-Dibromoethane | 1,2-Dibromoethane | ND | ND | Yes | Yes | 0.00039104
84-74-2 | Dibutyl phthalate | Di-n-butylphthalate | ND | ND | Yes | Yes | 0.002485
95-50-1 | 1,2-Dichlorobenzene | 1,2-Dichlorobenzene | ND | ND | No | Yes | 0.00048922
95-50-1 | 1,2-Dichlorobenzene | 1,2-dichlorobenzene | ND | ND | No | Yes | 0.002485
541-73-1 | 1,3-Dichlorobenzene | 1,3-Dichlorobenzene | ND | ND | No | Yes | 0.00042806
541-73-1 | 1,3-Dichlorobenzene | 1,3-dichlorobenzene | ND | ND | No | Yes | 0.002485
106-46-7 | 1,4-Dichlorobenzene | 1,4-Dichlorobenzene | ND | ND | Yes | Yes | 0.00042806
106-46-7 | 1,4-Dichlorobenzene | 1,4-dichlorobenzene | ND | ND | Yes | Yes | 0.002485
75-27-4 | Dichlorobromomethane | Bromodichloromethane | ND | ND | No | Yes | 0.00040892
75-71-8 | Dichlorodifluoromethane | Dichlorodifluoromethane | 0 | 0 | No | Yes | --
75-34-3 | 1,1-Dichloroethane | 1,1-Dichloroethane | ND | ND | Yes | Yes | 0.00037066
107-06-2 | 1,2-Dichloroethane | 1,2-Dichloroethane | ND | ND | Yes | Yes | 0.00020592
75-43-4 | Dichlorofluoromethane | Dichlorofluoromethane | ND | ND | No | Yes | 0.00021407
120-83-2 | 2,4-Dichlorophenol | 2,4-dichlorophenol | ND | ND | No | Yes | 0.002485
78-87-5 | 1,2-Dichloropropane | 1,2-Dichloropropane | ND | ND | Yes | Yes | 0.00032906
10061-02-6 | trans-1,3-Dichloropropene | trans-1,3-Dichloropropene | ND | ND | No | Yes | 0.00023082
76-14-2 | Dichlorotetrafluoroethane | Freon 114 | ND | ND | No | Yes | 0.00049775
105-67-9 | 2,4-Dimethylphenol | 2,4-dimethylphenol | ND | ND | No | Yes | 0.002485
131-11-3 | Dimethyl phthalate | Dimethylphthalate | ND | ND | Yes | Yes | 0.002485
99-65-0 | 1,3-Dinitrobenzene | 1,3-Dinitrobenzene | ND | ND | No | Yes | 0.00013626
534-52-1 | 4,6-Dinitro-2-methylphenol | 4,6-dinitro-2-methylphenol | ND | ND | Yes | Yes | 0.002485
51-28-5 | 2,4-Dinitrophenol | 2,4-dinitrophenol | ND | ND | Yes | Yes | 0.002485
121-14-2 | 2,4-Dinitrotoluene | 2,4-dinitrotoluene | ND | ND | Yes | Yes | 0.002485
121-14-2 | 2,4-Dinitrotoluene | 2,4-Dinitrotoluene | ND | ND | Yes | Yes | 0.0002044
606-20-2 | 2,6-Dinitrotoluene | 2,6-dinitrotoluene | ND | ND | No | Yes | 0.002485
606-20-2 | 2,6-Dinitrotoluene | 2,6-Dinitrotoluene | ND | ND | No | Yes | 0.00013626
123-91-1 | 1,4-Dioxane | 1,4-Dioxane | ND | ND | Yes | Yes | 0.00032988
-- | Total dioxin/furan compounds | Total Dixoin | 7.502e-10 | 3.3387e-11 | Yes | Yes | --
140-88-5 | Ethyl acrylate | Ethyl Acrylate | ND | ND | Yes | Yes | 0.0001666
100-41-4 | Ethylbenzene | Ethylbenzene | 2.3954e-05 | 1.066e-06 | Yes | Yes | --
74-85-1 | Ethylene | Ethylene | 0.00031475 | 1.4008e-05 | No | Yes | --
117-81-7 | bis(2-Ethylhexyl)phthalate | bis(2-Ethylhexyl)phthalate | 0 | 0 | Yes | Yes | --
206-44-0 | Fluoranthene | Fluoranthene | ND | ND | Yes | Yes | 0.002485
206-44-0 | Fluoranthene | Fluoranthene | 4.276e-07 | 1.903e-08 | Yes | Yes | --
86-73-7 | Fluorene | Fluorene | ND | ND | Yes | No | 0.002485
86-73-7 | Fluorene | Fluorene | 7.5409e-07 | 3.356e-08 | Yes | No | --
50-00-0 | Formaldehyde | Formaldehyde | 7.1727e-05 | 3.1921e-06 | Yes | Yes | --
76-13-1 | Freon 113 | Freon 113 | ND | ND | No | Yes | 0.00054696
35822-46-9 | 1,2,3,4,6,7,8-Heptachlorodibenzo-p-dioxin | 1,2,3,4,6,7,8-HpCDD | 5.9177e-11 | 2.6336e-12 | Yes | Yes | --
67562-39-4 | 1,2,3,4,6,7,8-Heptachlorodibenzofuran | 1,2,3,4,6,7,8-HpCDF | 1.3249e-11 | 5.8963e-13 | Yes | Yes | --
55673-89-7 | 1,2,3,4,7,8,9-Heptachlorodibenzofuran | 1234789-HPCDF | ND | ND | Yes | Yes | 1.0106e-10
118-74-1 | Hexachlorobenzene | Hexachlorobenzene | ND | ND | Yes | Yes | 0.002485
87-68-3 | Hexachlorobutadiene | Hexachlorobutadiene | ND | ND | Yes | Yes | 0.00076003
87-68-3 | Hexachlorobutadiene | Hexachlorobutadiene | ND | ND | Yes | Yes | 0.002485
77-47-4 | Hexacholorocyclopentadiene | Hexachlorocyclopentadiene | ND | ND | Yes | Yes | 0.002485
39227-28-6 | 1,2,3,4,7,8-Hexachlorodibenzo-p-dioxin | 123478-HXCDD | ND | ND | Yes | Yes | 1.0153e-10
57653-85-7 | 1,2,3,6,7,8-Hexachlorodibenzo-p-dioxin | 123678-HXCDD | ND | ND | Yes | Yes | 1.3199e-10
19408-74-3 | 1,2,3,7,8,9-Hexachlorodibenzo-p-dioxin | 123789-HXCDD | 2.8499e-12 | 1.2683e-13 | Yes | Yes | --
70648-26-9 | 1,2,3,4,7,8-Hexachlorodibenzofuran | 1,2,3,4,7,8-HxCDF | 1.824e-12 | 8.1177e-14 | Yes | Yes | --
57117-44-9 | 1,2,3,6,7,8-Hexachlorodibenzofuran | 1,2,3,6,7,8-HxCDF | ND | ND | Yes | Yes | 2.0306e-10
72918-21-9 | 1,2,3,7,8,9-Hexachlorodibenzofuran | 123789-HXCDF | ND | ND | Yes | Yes | 2.2336e-10
60851-34-5 | 2,3,4,6,7,8-Hexachlorodibenzofuran | 2,3,4,6,7,8-HxCDF | ND | ND | Yes | Yes | 2.1321e-10
67-72-1 | Hexachloroethane | Hexachloroethane | ND | ND | Yes | Yes | 0.002485
67-72-1 | Hexachloroethane | Hexachlorethane | ND | ND | Yes | Yes | 0.0005909
110-54-3 | Hexane | Hexane | 0 | 0 | Yes | Yes | --
110-54-3 | Hexane | n-Hexane | ND | ND | Yes | Yes | 0.053776
7647-01-0 | Hydrochloric acid | Hydrogen Chloride | ND | ND | Yes | Yes | 0.13138
74-90-8 | Hydrogen cyanide | Hydrogen Cyanide | 0.025888 | 0.0011521 | Yes | Yes | --
7664-39-3 | Hydrogen fluoride | Hydrogen Fluoride | ND | ND | Yes | Yes | 0.13138
193-39-5 | Indeno[1,2,3-cd]pyrene | Indeno(1,2,3-cd)pyrene | ND | ND | Yes | Yes | 0.002485
193-39-5 | Indeno[1,2,3-cd]pyrene | Indeno(1,2,3-cd)pyrene | 1.797e-07 | 7.9975e-09 | Yes | Yes | --
78-59-1 | Isophorone | Isophorone | ND | ND | Yes | No | 0.002485
7439-96-5 | Manganese | Manganese | 3.6572e-05 | 1.6276e-06 | Yes | Yes | --
96-33-3 | Methyl acrylate | Methyl Acrylate | ND | ND | No | Yes | 0.00025072
74-95-3 | Methylene bromide | Dibromomethane | ND | ND | No | Yes | 0.00050619
75-09-2 | Methylene chloride | Methylenechloride | 0 | 0 | Yes | Yes | --
78-93-3 | Methyl ethyl ketone | 2-Butanone | ND | ND | Yes | Yes | 0.0008087
74-88-4 | Methyl iodide | Methyl Iodide | ND | ND | Yes | Yes | 0.00035428
108-10-1 | Methyl isobutyl ketone | 4-Methyl-2-pentanone | ND | ND | Yes | Yes | 0.0003328
80-62-6 | Methyl methacrylate | Methyl Methacrylate | ND | ND | Yes | Yes | 0.00045815
91-57-6 | 2-Methylnaphthalene | 2-Methylnaphthalene | ND | ND | Yes | No | 0.002485
95-48-7 | 2-Methylphenol | 2-methylphenol | ND | ND | Yes | Yes | 0.002485
1634-04-4 | Methyl tert-butyl ether | Methyl t-Butyl Ether | ND | ND | Yes | Yes | 0.0003667
91-20-3 | Naphthalene | Naphthalene | ND | ND | Yes | Yes | 0.002485
91-20-3 | Naphthalene | Naphthalene | 1.5459e-05 | 6.8798e-07 | Yes | Yes | --
7440-02-0 | Nickel | Nickel | 2.3623e-05 | 1.0513e-06 | Yes | Yes | --
7697-37-2 | Nitric acid | Nitric Acid | 0.0016467 | 7.3285e-05 | No | Yes | --
100-01-6 | 4-Nitroaniline | 4-nitroaniline | ND | ND | No | Yes | 0.002485
98-95-3 | Nitrobenzene | Nitrobenzene | ND | ND | Yes | Yes | 0.002485
98-95-3 | Nitrobenzene | Nitrobenzene | ND | ND | Yes | Yes | 0.00013626
55-63-0 | Nitroglycerin | Nitroglycerine | ND | ND | No | Yes | 0.00013626
88-75-5 | 2-Nitrophenol | 2-nitrophenol | ND | ND | No | Yes | 0.002485
100-02-7 | 4-Nitrophenol | 4-nitrophenol | ND | ND | Yes | Yes | 0.002485
62-75-9 | n-Nitrosodimethylamine | N-nitrosodimethylamine | ND | ND | Yes | Yes | 0.002485
86-30-6 | n-Nitrosodiphenylamine | N-nitrosodiphenylamine(1) | ND | ND | Yes | Yes | 0.002485
621-64-7 | n-Nitroso-di-n-propylamine | N-nitroso-di-n-propylamine | ND | ND | No | Yes | 0.002485
3268-87-9 | 1,2,3,4,6,7,8,9-Octachlorodibenzo-p-dioxin | OCDD | 6.5081e-10 | 2.8963e-11 | Yes | Yes | --
39001-02-0 | 1,2,3,4,6,7,8,9-Octachlorodibenzofuran | OCDF | 1.9537e-11 | 8.6946e-13 | Yes | Yes | --
40321-76-4 | 1,2,3,7,8-Pentachlorodibenzo-p-dioxin | 12378-PECDD | ND | ND | Yes | Yes | 2.0212e-10
57117-41-6 | 1,2,3,7,8-Pentachlorodibenzofuran | 12378-PECDF | ND | ND | Yes | Yes | 2.0306e-10
57117-31-4 | 2,3,4,7,8-Pentachlorodibenzofuran | 23478-PECDF | ND | ND | Yes | Yes | 1.929e-10
87-86-5 | Pentachlorophenol | Pentachlorophenol | ND | ND | Yes | Yes | 0.002485
85-01-8 | Phenanthrene | Phenanthrene | ND | ND | Yes | Yes | 0.002485
85-01-8 | Phenanthrene | Phenanthrene | 1.3261e-06 | 5.9015e-08 | Yes | Yes | --
108-95-2 | Phenol | Phenol | 7.5821e-06 | 3.3743e-07 | Yes | Yes | --
123-38-6 | Propionaldehyde | Proprionaldehyde | ND | ND | Yes | Yes | 0.0049519
115-07-1 | Propylene | Propene | 3.7423e-05 | 1.6655e-06 | No | Yes | --
115-07-1 | Propylene | Propylene | ND | ND | No | Yes | 0.026258
129-00-0 | Pyrene | Pyrene | ND | ND | Yes | No | 0.002485
129-00-0 | Pyrene | Pyrene | 1.008e-06 | 4.4862e-08 | Yes | No | --
7782-49-2 | Selenium | Selenium | ND | ND | Yes | Yes | 0.0025532
7440-22-4 | Silver | Silver | ND | ND | No | Yes | 0.0025532
100-42-5 | Styrene | Styrene | 0.00016718 | 7.44e-06 | Yes | Yes | --
7664-93-9 | Sulfuric acid | Sulfuric Acid | ND | ND | No | Yes | 0.13138
1746-01-6 | 2,3,7,8-Tetrachlorodibenzo-p-dioxin | 2378-TCDD | ND | ND | Yes | Yes | 1.6244e-10
51207-31-9 | 2,3,7,8-Tetrachlorodibenzofuran | 2,3,7,8-TCDF | 2.7508e-12 | 1.2242e-13 | Yes | Yes | --
630-20-6 | 1,1,1,2-Tetrachloroethane | 1,1,1,2-Tetrachloroethane | ND | ND | No | Yes | 0.00034913
79-34-5 | 1,1,2,2-Tetrachloroethane | 1,1,2,2-Tetrachloroethane | ND | ND | Yes | Yes | 0.00034944
127-18-4 | Tetrachloroethylene | Tetrachloroethene | ND | ND | Yes | Yes | 0.00041391
7440-28-0 | Thallium | Thallium | ND | ND | No | Yes | 0.0025532
108-88-3 | Toluene | Toluene | 6.4333e-05 | 2.863e-06 | Yes | Yes | --
120-82-1 | 1,2,4-Trichlorobenzene | 1,2,4-Trichlorobenzene | ND | ND | Yes | Yes | 0.00128
120-82-1 | 1,2,4-Trichlorobenzene | 1,2,4-trichlorobenzene | ND | ND | Yes | Yes | 0.002485
71-55-6 | 1,1,1-Trichloroethane | 1,1,1-Trichloroethane | ND | ND | Yes | Yes | 0.00044399
79-00-5 | 1,1,2-Trichloroethane | 1,1,2-Trichloroethane | ND | ND | Yes | Yes | 0.00027664
75-69-4 | Trichlorofluoromethane | Trichloroflouromethane | ND | ND | No | Yes | 0.00034288
95-95-4 | 2,4,5-Trichlorophenol | 2,4,5-trichlorophenol | ND | ND | Yes | Yes | 0.002485
88-06-2 | 2,4,6-Trichlorophenol | 2,4,6-trichlorophenol | ND | ND | Yes | Yes | 0.002485
96-18-4 | 1,2,3-Trichloropropane | 1,2,3-Trichloropropane | ND | ND | No | Yes | 0.00049065
95-63-6 | 1,2,4-Trimethylbenzene | 1,2,4-Trimethylbenzene | ND | ND | No | Yes | 0.0002496
540-84-1 | 2,2,4-Trimethylpentane | Isooctane | 0.00014244 | 6.3391e-06 | Yes | No | --
7440-62-2 | Vanadium | Vanadium | 2.6237e-05 | 1.1676e-06 | No | Yes | --
108-05-4 | Vinyl acetate | Vinyl Acetate | ND | ND | Yes | Yes | 0.00039395
75-01-4 | Vinyl chloride | Vinyl Chloride | ND | ND | Yes | Yes | 0.00026
75-35-4 | Vinylidene chloride | 1,1-Dichlorethene | ND | ND | Yes | Yes | 0.00020584
106-42-3, 108-38-3 | m-Xylene, p-Xylene | m&p-Xylene | 2.7202e-05 | 1.2106e-06 | Yes | Yes | --
95-47-6 | o-Xylene | o-Xylene | ND | ND | Yes | Yes | 0.00048506
7440-66-6 | Zinc | Zinc | 0.0052677 | 0.00023443 | No | Yes | --
Other Pollutants
67-64-1 | Acetone | Acetone | 0 | 0 | No | No | --
67-64-1 | Acetone | Acetone | 0 | 0 | No | No | --
74-86-2 | Acetylene | Acetylene | ND | ND | No | No | 0.032498
35572-78-2 | 2-Amino-4,6-dinitrotoluene | 2-Amino-4,6-Dinitrotoluene | ND | ND | No | No | 0.00013626
19406-51-0 | 4-Amino-2,6-dinitrotoluene | 4-Amino-2,6-Dinitrotoluene | ND | ND | No | No | 0.00013626
100-52-7 | Benzaldehyde | Benzaldehyde | ND | ND | No | No | 0.0049519
100-51-6 | Benzyl alcohol | Benzyl alcohol | ND | ND | No | No | 0.002485
694-87-1 | Bicyclo[4.2.0]octa-1, 3, 5-triene | Bicyclo[4.2.0]octa-1, 3, 5-triene | 7.3674e-05 | 3.2788e-06 | No | No | --
108-86-1 | Bromobenzene | Bromobenzene | ND | ND | No | No | 0.0003919
106-97-8 | Butane | Butane | ND | ND | No | No | 0.1088
106-98-9 | 1-Butene | 1-Butene | ND | ND | No | No | 0.035013
590-18-1 | cis-Butene | cis-butene | ND | ND | No | No | 0.035019
624-64-6 | trans-Butene | trans-Butene | ND | ND | No | No | 0.035019
107-00-6 | 1-Butyne | 1-Butyne | ND | ND | No | No | 0.067504
503-17-3 | 2-Butyne | 2-Butyne | ND | ND | No | No | 0.033752
7440-70-2 | Calcium | Calcium | 0.0029346 | 0.0001306 | No | No | --
7440-44-0 | Elemental carbon | Elemental Carbon | ND | ND | No | No | 0.020212
7440-44-0 | Organic carbon | Organic Carbon | 0.018507 | 0.00082362 | No | No | --
7440-44-0 | Total carbon | Total Carbon | 0.018507 | 0.00082362 | No | No | --
39638-32-9 | bis(2-Chloroisopropyl)ether | Bis(2-chloroisopropyl)ether | ND | ND | No | No | 0.002485
59-50-7 | 4-Chloro-3-methylphenol | 4-chloro-3-methylphenol | ND | ND | No | No | 0.002485
124-48-1 | Dibromochloromethane | Dibromochloromethane | ND | ND | No | No | 0.00051969
156-59-2 | cis-1,2-Dichloroethene | cis-1,2-Dichloroethene | ND | ND | No | No | 0.00020164
156-60-5 | trans-1,2-Dichloroethene | trans-1,2,-Dichloroethene | ND | ND | No | No | 0.00048422
10061-01-5 | cis-1,3-Dichloropropene | cis-1,3-Dichloropropene | ND | ND | No | No | 0.00027698
84-66-2 | Diethylphthalate | Diethylphthalate | ND | ND | No | No | 0.002485
5779-94-2 | 2,5-Dimethylbenzaldehyde | 2,5-Dimethylbenzaldehyde | ND | ND | No | No | 0.0049519
117-84-0 | Di-n-octylphthalate | Di-n-octylphthalate | ND | ND | No | No | 0.002485
74-84-0 | Ethane | Ethane | ND | ND | No | No | 0.037527
64-17-5 | Ethanol | Ethanol | 1.5599e-05 | 6.9421e-07 | No | No | --
141-78-6 | Ethyl acetate | Ethyl Acetate | ND | ND | No | No | 0.0013562
97-63-2 | Ethyl methacrylate | Ethyl Methacrylate | ND | ND | No | No | 0.00033238
622-96-8 | 4-Ethyltoluene | 4-Ethyltoluene | ND | ND | No | No | 0.00029999
142-82-5 | Heptane | Heptane | ND | ND | No | No | 0.00020842
66-25-1 | Hexaldehyde | Hexaldehyde | ND | ND | No | No | 0.0049519
591-78-6 | 2-Hexanone | 2-Hexanone | ND | ND | No | No | 0.0002912
2691-41-0 | HMX | HMX | ND | ND | No | No | 0.0068132
10035-10-6 | Hydrogen bromide | Hydrogen Bromide | ND | ND | No | No | 0.13138
123-92-2 | Isoamyl acetate | 1-Butanol, 3-methyl-, acetate | 6.4737e-05 | 2.881e-06 | No | No | --
75-28-5 | Isobutane | Isobutane | ND | ND | No | No | 0.036267
590-86-3 | Isovaleraldehyde | Isovaleraldehyde | ND | ND | No | No | 0.0049519
7439-95-4 | Magnesium | Magnesium | 0.00090829 | 4.0422e-05 | No | No | --
98-83-9 | alpha-Methylstyrene | Alpha Methyl Styrene | ND | ND | No | No | 0.00029498
479-45-8 | Methyl-2,4,6-trinitrophenylnitramine | Tetryl | ND | ND | No | No | 0.00013626
88-74-7 | 2-Nitroaniline | 2-nitroaniline | ND | ND | No | No | 0.002485
99-09-2 | 3-Nitroaniline | 3-nitroaniline | ND | ND | No | No | 0.002485
88-72-2 | 2-Nitrotoluene | 2-Nitrotoluene | ND | ND | No | No | 0.00074946
99-08-1 | 3-Nitrotoluene | 3-Nitrotoluene | ND | ND | No | No | 0.0016352
99-99-0 | 4-Nitrotoluene | 4-Nitrotoluene | ND | ND | No | No | 0.00027253
111-65-9 | Octane | Octane | ND | ND | No | No | 0.00019008
109-66-0 | Pentane | Pentane | ND | ND | No | No | 0.0002101
109-66-0 | Pentane | n-Pentane | ND | ND | No | No | 0.045022
7664-38-2 | Phosphoric acid | Phosphoric Acid | ND | ND | No | No | 0.13138
74-98-6 | Propane | Propane | ND | ND | No | No | 0.055037
115-11-7 | 1-Propene, 2-methyl | Isobutylene | ND | ND | No | No | 0.035006
74-99-7 | Propyne | Propyne | ND | ND | No | No | 0.048797
121-82-4 | RDX | RDX | ND | ND | No | No | 0.00013626
544-63-8 | Tetradecanoic acid | Tetradecanoic Acid | 4.4506e-05 | 1.9807e-06 | No | No | --
1334-78-7 | o,m,p-Tolualdehyde | o,m,p-Tolualdehyde | ND | ND | No | No | 0.014214
25323-89-1 | Trichloroethane | Trichloroethane | ND | ND | No | No | 0.00029797
108-67-8 | 1,3,5-Trimethylbenzene | 1,3,5-Trimethylbenzene | ND | ND | No | No | 0.0002496
99-35-4 | 1,3,5-Trinitrobenzene | 1,3,5-Trinitrobenzene | ND | ND | No | No | 0.00013626
118-96-7 | 2,4,6-Trinitrotoluene | 2,4,6-Trinitrotoluene | 6.2445e-06 | 2.779e-07 | No | No | --
110-62-3 | Valeraldehyde | Valeraldehyde | ND | ND | No | No | 0.0049519
Note 1: Green shading indicates a compound that was sampled using two methods. In such instances, the emission factor reported in AP-42 was calculated using the more accurate test method, as indicated by the shading.
Note 2: Orange shading indicates tentatively identified compounds (TICs).
Note 3: Rose shading indicates a compound that was excluded from AP-42 due to its presence in the lab blank at levels greater than 50% of test levels.
Note 4: lb/lb NEW factors may be slightly different for the same lb/item value due to rounding.
Note 5: Red shading indicates test results that did not uniquely identify a compound. These compounds were not included in AP-42.
Note 6: Yellow shading indicates that a test or analytical method was selected that would not typically be chosen for the compound.
Note 7: Gray shading indicates that the test notation for this compound differs from that used in other tests. Name from the "renamed compounds" list was adopted.
Note 8: Blue shading indicates poor precision. These compounds had a relative percent difference greater than 100% within a test.
Note 9: Purple highlights indicate compounds present in the lab blank at levels between 20 and 50 % of test values. These emission factors are assumed to be biased high.
Note 10: Teal highlights indicate the holding time allowance was exceeded prior to analysis.
Note on F10: Kaobrian: lead compounds
Note on F18: Kaobrian: POM
Note on F19: Kaobrian: POM
Note on F20: Kaobrian: POM
Note on F21: Kaobrian: POM
Note on F30: Kaobrian: POM
Note on F31: Kaobrian: POM
Note on F32: Kaobrian: "antimony compounds"
Note on F33: Kaobrian: Arsenic Compounds
Note on F36: Kaobrian: POM
Note on F37: Kaobrian: POM
Note on F38: Kaobrian: POM
Note on F39: Kaobrian: POM
Note on F40: Kaobrian: POM
Note on F41: Kaobrian: POM
Note on F42: Kaobrian: POM
Note on F43: Kaobrian: POM
Note on F44: Kaobrian: POM
Note on F45: Kaobrian: POM
Note on F46: Kaobrian: POM
Note on F48: Kaobrian: Beryllium Compounds
Note on F51: Kaobrian: POM
Note on F55: Kaobrian: POM
Note on F57: Kaobrian: cadmium compounds
Note on F68: Kaobrian: POM
Note on F70: Kaobrian: POM
Note on F71: Kaobrian: Chromium compounds
Note on F72: Kaobrian: Chromium Compounds
Note on F73: Kaobrian: POM
Note on F74: Kaobrian: POM
Note on F75: Kaobrian: cobalt compounds
Note on F80: Kaobrian: cyanide compounds
Note on F81: Kaobrian: POM
Note on F82: Kaobrian: POM
Note on F117: Kaobrian: POM
Note on F118: Kaobrian: POM
Note on F119: Kaobrian: POM
Note on F141: Kaobrian: cyanide compounds
Note on F143: Kaobrian: POM
Note on F144: Kaobrian: POM
Note on F146: Kaobrian: manganese compounds
Note on F154: Kaobrian: POM
Note on F159: Kaobrian: Nickel compounds
Note on F168: Kaobrian: POM
Note on F176: Kaobrian: POM
Note on F177: Kaobrian: POM
Note on F182: Kaobrian: POM
Note on F183: Kaobrian: POM
Note on F184: Kaobrian: Selenium Compounds
Note on F188: Kaobrian: POM
Note on G51: Kaobrian: polybrominated biphenyl
Note on G69: Kaobrian: chlorophenol
Note on G72: Kaobrian: Chromium Compounds

## Sum All EFs
Summary of CEM, FTIR, Acid Gases, Cyanide, Particulates, Metals, Aldehyde, VOC, Hydrocarbon, SVOC, TO-13-PAH, Dioxin-Furan, Energetic, and Emission Factors
D533 - M119A2 155mm Red Zone 7
Pollutant | Emission Factor |  | Detection Limit Based Concentration (mg/m3)
| (lb/item) | (lb/lb NEW)
CEM
NOx | 0.027847 | 0.0012393 | --
SO2 | ND | ND | 0.53248
CO | 8.5903 | 0.3823 | --
CO2 | 4.2298 | 0.18824 | --
FTIR
NH3 | 0.19553 | 0.0087019 | --
Acid Gases
Hydrogen Fluoride | ND | ND | 0.13138
Hydrogen Chloride | ND | ND | 0.13138
Hydrogen Bromide | ND | ND | 0.13138
Nitric Acid | 0.0016467 | 7.3285e-05 | --
Phosphoric Acid | ND | ND | 0.13138
Sulfuric Acid | ND | ND | 0.13138
Cyanide
Particulate Cyanide | ND | ND | 0.012183
Hydrogen Cyanide | 0.025888 | 0.0011521 | --
Particulates
TSP | 0.62091 | 0.027633 | --
PM10 | 0.4363 | 0.019417 | --
PM2.5 | 0.13242 | 0.0058931 | --
Metals
Aluminum | 0.0017309 | 7.703e-05 | --
Antimony | ND | ND | 0.0025532
Arsenic | ND | ND | 0.0025532
Barium | 2.7029e-05 | 1.2029e-06 | --
Beryllium | ND | ND | 0.0025532
Cadmium | ND | ND | 0.0025532
Calcium | 0.0029346 | 0.0001306 | --
Chromium | ND | ND | 0.0025532
Cobalt | ND | ND | 0.0025532
Copper | 0.036703 | 0.0016334 | --
Lead | 0.029099 | 0.001295 | --
Magnesium | 0.00090829 | 4.0422e-05 | --
Manganese | 3.6572e-05 | 1.6276e-06 | --
Nickel | 2.3623e-05 | 1.0513e-06 | --
Selenium | ND | ND | 0.0025532
Silver | ND | ND | 0.0025532
Thallium | ND | ND | 0.0025532
Vanadium | 2.6237e-05 | 1.1676e-06 | --
Zinc | 0.0052677 | 0.00023443 | --
Aldehyde
Formaldehyde | 7.1727e-05 | 3.1921e-06 | --
Acetaldehyde | 4.2671e-05 | 1.899e-06 | --
Acetone | 0 | 0 | --
Acrolein | ND | ND | 0.0049519
Proprionaldehyde | ND | ND | 0.0049519
Crotonaldehyde | ND | ND | 0.0049519
Butyraldehyde | ND | ND | 0.0049519
Benzaldehyde | ND | ND | 0.0049519
Isovaleraldehyde | ND | ND | 0.0049519
Valeraldehyde | ND | ND | 0.0049519
o,m,p-Tolualdehyde | ND | ND | 0.014214
Hexaldehyde | ND | ND | 0.0049519
2,5-Dimethylbenzaldehyde | ND | ND | 0.0049519
VOC
Propene | 3.7423e-05 | 1.6655e-06 | --
Dichlorodifluoromethane | 0 | 0 | --
Chlorodifluoromethane | ND | ND | 0.0002518
Freon 114 | ND | ND | 0.00049775
Chloromethane | ND | ND | 0.00029405
Vinyl Chloride | ND | ND | 0.00026
1,3-Butadiene | ND | ND | 0.0002471
Bromomethane | ND | ND | 0.00035546
Chloroethane | ND | ND | 0.00061733
Dichlorofluoromethane | ND | ND | 0.00021407
Trichloroflouromethane | ND | ND | 0.00034288
Pentane | ND | ND | 0.0002101
Acrolein | ND | ND | 0.0011427
1,1-Dichlorethene | ND | ND | 0.00020584
Freon 113 | ND | ND | 0.00054696
Acetone | 0 | 0 | --
Methyl Iodide | ND | ND | 0.00035428
Carbon Disulfide | ND | ND | 0.00031616
Acetonitrile | 0.00013181 | 5.8661e-06 | --
3-Chloropropene | ND | ND | 0.00089142
Methylenechloride | 0 | 0 | --
tert-Butyl Alcohol | ND | ND | 0.00040084
Acrylonitrile | ND | ND | 0.0005953
trans-1,2,-Dichloroethene | ND | ND | 0.00048422
Methyl t-Butyl Ether | ND | ND | 0.0003667
Hexane | 0 | 0 | --
1,1-Dichloroethane | ND | ND | 0.00037066
Vinyl Acetate | ND | ND | 0.00039395
cis-1,2-Dichloroethene | ND | ND | 0.00020164
2-Butanone | ND | ND | 0.0008087
Ethyl Acetate | ND | ND | 0.0013562
Methyl Acrylate | ND | ND | 0.00025072
Chloroform | ND | ND | 0.00039603
1,1,1-Trichloroethane | ND | ND | 0.00044399
Carbontetrachloride | ND | ND | 0.00032032
1,2-Dichloroethane | ND | ND | 0.00020592
Benzene | 0.00073711 | 3.2804e-05 | --
Isooctane | 0.00014244 | 6.3391e-06 | --
Heptane | ND | ND | 0.00020842
Trichloroethane | ND | ND | 0.00029797
Ethyl Acrylate | ND | ND | 0.0001666
1,2-Dichloropropane | ND | ND | 0.00032906
Methyl Methacrylate | ND | ND | 0.00045815
Dibromomethane | ND | ND | 0.00050619
1,4-Dioxane | ND | ND | 0.00032988
Bromodichloromethane | ND | ND | 0.00040892
cis-1,3-Dichloropropene | ND | ND | 0.00027698
4-Methyl-2-pentanone | ND | ND | 0.0003328
Toluene | 6.4333e-05 | 2.863e-06 | --
Octane | ND | ND | 0.00019008
trans-1,3-Dichloropropene | ND | ND | 0.00023082
Ethyl Methacrylate | ND | ND | 0.00033238
1,1,2-Trichloroethane | ND | ND | 0.00027664
Tetrachloroethene | ND | ND | 0.00041391
2-Hexanone | ND | ND | 0.0002912
Dibromochloromethane | ND | ND | 0.00051969
1,2-Dibromoethane | ND | ND | 0.00039104
Chlorobenzene | ND | ND | 0.00023504
1,1,1,2-Tetrachloroethane | ND | ND | 0.00034913
Ethylbenzene | 2.3954e-05 | 1.066e-06 | --
m&p-Xylene | 2.7202e-05 | 1.2106e-06 | --
o-Xylene | ND | ND | 0.00048506
Styrene | 0.00016718 | 7.44e-06 | --
Bromoform | ND | ND | 0.00052568
Cumene | ND | ND | 0.0002
1,1,2,2-Tetrachloroethane | ND | ND | 0.00034944
1,2,3-Trichloropropane | ND | ND | 0.00049065
Bromobenzene | ND | ND | 0.0003919
4-Ethyltoluene | ND | ND | 0.00029999
1,3,5-Trimethylbenzene | ND | ND | 0.0002496
Alpha Methyl Styrene | ND | ND | 0.00029498
1,2,4-Trimethylbenzene | ND | ND | 0.0002496
1,3-Dichlorobenzene | ND | ND | 0.00042806
1,4-Dichlorobenzene | ND | ND | 0.00042806
Benzylchloride | ND | ND | 0.00026416
1,2-Dichlorobenzene | ND | ND | 0.00048922
Hexachlorethane | ND | ND | 0.0005909
1,2,4-Trichlorobenzene | ND | ND | 0.00128
Hexachlorobutadiene | ND | ND | 0.00076003
VOC TIC
Ethanol | 1.5599e-05 | 6.9421e-07 | --
Hydrocarbons
Methane | 0.046224 | 0.0020571 | --
1-Butene | ND | ND | 0.035013
1-Butyne | ND | ND | 0.067504
2-Butyne | ND | ND | 0.033752
Acetylene | ND | ND | 0.032498
1,3-Butadiene | ND | ND | 0.033752
Butane | ND | ND | 0.1088
cis-butene | ND | ND | 0.035019
Ethane | ND | ND | 0.037527
Ethylene | 0.00031475 | 1.4008e-05 | --
n-Hexane | ND | ND | 0.053776
Isobutane | ND | ND | 0.036267
Isobutylene | ND | ND | 0.035006
n-Pentane | ND | ND | 0.045022
Propane | ND | ND | 0.055037
Propylene | ND | ND | 0.026258
Propyne | ND | ND | 0.048797
trans-Butene | ND | ND | 0.035019
SVOC
N-nitrosodimethylamine | ND | ND | 0.002485
Bis(2-chloroethyl)ether | ND | ND | 0.002485
Phenol | 7.5821e-06 | 3.3743e-07 | --
2-chlorophenol | ND | ND | 0.002485
1,3-dichlorobenzene | ND | ND | 0.002485
1,4-dichlorobenzene | ND | ND | 0.002485
1,2-dichlorobenzene | ND | ND | 0.002485
Benzyl alcohol | ND | ND | 0.002485
Bis(2-chloroisopropyl)ether | ND | ND | 0.002485
2-methylphenol | ND | ND | 0.002485
Hexachloroethane | ND | ND | 0.002485
N-nitroso-di-n-propylamine | ND | ND | 0.002485
4-methylphenol | ND | ND | 0.002485
Nitrobenzene | ND | ND | 0.002485
Isophorone | ND | ND | 0.002485
2-nitrophenol | ND | ND | 0.002485
2,4-dimethylphenol | ND | ND | 0.002485
Bis(2-chloroethoxy)methane | ND | ND | 0.002485
2,4-dichlorophenol | ND | ND | 0.002485
1,2,4-trichlorobenzene | ND | ND | 0.002485
Naphthalene | ND | ND | 0.002485
4-chloroaniline | ND | ND | 0.002485
Hexachlorobutadiene | ND | ND | 0.002485
4-chloro-3-methylphenol | ND | ND | 0.002485
2-Methylnaphthalene | ND | ND | 0.002485
Hexachlorocyclopentadiene | ND | ND | 0.002485
2,4,6-trichlorophenol | ND | ND | 0.002485
2,4,5-trichlorophenol | ND | ND | 0.002485
2-chloronaphthalene | ND | ND | 0.002485
2-nitroaniline | ND | ND | 0.002485
Acenaphthylene | ND | ND | 0.002485
Dimethylphthalate | ND | ND | 0.002485
2,6-dinitrotoluene | ND | ND | 0.002485
Acenaphthene | ND | ND | 0.002485
3-nitroaniline | ND | ND | 0.002485
2,4-dinitrophenol | ND | ND | 0.002485
Dibenzofuran | ND | ND | 0.002485
2,4-dinitrotoluene | ND | ND | 0.002485
4-nitrophenol | ND | ND | 0.002485
Fluorene | ND | ND | 0.002485
4-chlorophenyl-phenylether | ND | ND | 0.002485
Diethylphthalate | ND | ND | 0.002485
4-nitroaniline | ND | ND | 0.002485
4,6-dinitro-2-methylphenol | ND | ND | 0.002485
N-nitrosodiphenylamine(1) | ND | ND | 0.002485
4-bromophenyl-phenylether | ND | ND | 0.002485
Hexachlorobenzene | ND | ND | 0.002485
Pentachlorophenol | ND | ND | 0.002485
Phenanthrene | ND | ND | 0.002485
Anthracene | ND | ND | 0.002485
Di-n-butylphthalate | ND | ND | 0.002485
Fluoranthene | ND | ND | 0.002485
Pyrene | ND | ND | 0.002485
Butylbenzylphthalate | ND | ND | 0.002485
Benzo(a)anthracene | ND | ND | 0.002485
Chrysene | ND | ND | 0.002485
bis(2-Ethylhexyl)phthalate | 0 | 0 | --
Di-n-octylphthalate | ND | ND | 0.002485
Benzo(b)fluoranthene | ND | ND | 0.002485
Benzo(k)fluoranthene | ND | ND | 0.002485
Benzo(a)pyrene | ND | ND | 0.002485
Indeno(1,2,3-cd)pyrene | ND | ND | 0.002485
Dibenz(a,h)anthracene | ND | ND | 0.002485
Benzo(g,h,i)perylene | ND | ND | 0.002485
SVOC TIC
Bicyclo[4.2.0]octa-1, 3, 5-triene | 7.3674e-05 | 3.2788e-06 | --
Tetradecanoic Acid | 4.4506e-05 | 1.9807e-06 | --
1-Butanol, 3-methyl-, acetate | 6.4737e-05 | 2.881e-06 | --
TO-13-PAH
Naphthalene | 1.5459e-05 | 6.8798e-07 | --
Acenaphthylene | 1.2937e-06 | 5.7575e-08 | --
Acenaphthene | 5.1708e-08 | 2.3012e-09 | --
Fluorene | 7.5409e-07 | 3.356e-08 | --
Phenanthrene | 1.3261e-06 | 5.9015e-08 | --
Anthracene | 3.0075e-07 | 1.3385e-08 | --
Fluoranthene | 4.276e-07 | 1.903e-08 | --
Pyrene | 1.008e-06 | 4.4862e-08 | --
Benzo(a)anthracene | 6.7314e-08 | 2.9957e-09 | --
Chrysene | 1.0011e-07 | 4.4551e-09 | --
Benzo(b)fluoranthene | 1.5399e-07 | 6.8529e-09 | --
Benzo(k)fluoranthene | 5.2294e-08 | 2.3273e-09 | --
Benzo(e)pyrene | 1.9357e-07 | 8.6147e-09 | --
Benzo(a)pyrene | 1.3521e-07 | 6.0174e-09 | --
Indeno(1,2,3-cd)pyrene | 1.797e-07 | 7.9975e-09 | --
Dibenz(a,h)anthracene | ND | ND | 2.485e-06
Benzo(g,h,i)perylene | 1.1253e-06 | 5.0082e-08 | --
Dioxin-Furan
2378-TCDD | ND | ND | 1.6244e-10
12378-PECDD | ND | ND | 2.0212e-10
123478-HXCDD | ND | ND | 1.0153e-10
123678-HXCDD | ND | ND | 1.3199e-10
123789-HXCDD | 2.8499e-12 | 1.2683e-13 | --
1,2,3,4,6,7,8-HpCDD | 5.9177e-11 | 2.6336e-12 | --
OCDD | 6.5081e-10 | 2.8963e-11 | --
2,3,7,8-TCDF | 2.7508e-12 | 1.2242e-13 | --
12378-PECDF | ND | ND | 2.0306e-10
23478-PECDF | ND | ND | 1.929e-10
1,2,3,4,7,8-HxCDF | 1.824e-12 | 8.1177e-14 | --
1,2,3,6,7,8-HxCDF | ND | ND | 2.0306e-10
123789-HXCDF | ND | ND | 2.2336e-10
2,3,4,6,7,8-HxCDF | ND | ND | 2.1321e-10
1,2,3,4,6,7,8-HpCDF | 1.3249e-11 | 5.8963e-13 | --
1234789-HPCDF | ND | ND | 1.0106e-10
OCDF | 1.9537e-11 | 8.6946e-13 | --
Total Dixoin | 7.502e-10 | 3.3387e-11 | --
Energetic
Nitrobenzene | ND | ND | 0.00013626
2-Nitrotoluene | ND | ND | 0.00074946
3-Nitrotoluene | ND | ND | 0.0016352
4-Nitrotoluene | ND | ND | 0.00027253
Nitroglycerine | ND | ND | 0.00013626
1,3-Dinitrobenzene | ND | ND | 0.00013626
2,6-Dinitrotoluene | ND | ND | 0.00013626
2,4-Dinitrotoluene | ND | ND | 0.0002044
1,3,5-Trinitrobenzene | ND | ND | 0.00013626
2,4,6-Trinitrotoluene | 6.2445e-06 | 2.779e-07 | --
RDX | ND | ND | 0.00013626
4-Amino-2,6-Dinitrotoluene | ND | ND | 0.00013626
2-Amino-4,6-Dinitrotoluene | ND | ND | 0.00013626
Tetryl | ND | ND | 0.00013626
HMX | ND | ND | 0.0068132
Hexavalent Chromium
Hexavalent Chromium | 8.8741e-06 | 3.9493e-07 | --
Carbon
Organic Carbon | 0.018507 | 0.00082362 | --
Elemental Carbon | ND | ND | 0.020212
Total Carbon | 0.018507 | 0.00082362 | --

## CEM & FTIR
CEM and FTIR Data and Emission Factor Calculations
D533 - M119A2 155mm Red Zone 7
Test Run Number | 1 | 2 | 3 | 4 | Background
Number of Items Tested | 1 | 1 | 0 | 0 | 0
Net Explosive Weight for All Items (lb) | 22.47 | 22.47 |  |  | NA
Initial Plume Volume (m3) | 5280.526 | 5280.526 |  |  | 5280.526
Dilution Correction Factor | NA | NA | NA | NA | NA
Is Sample 1 Active? | Yes | Yes | No | No | Yes
Is Sample 2 Active? | No | No | No | No | No
CEM-Measured Compounds | [9 empty] | CEM-Measured Compounds
Pollutant | Sample ID | Sample Speciation (ppmv) |  |  |  | Detection Limits (ppmv) |  |  |  | Pollutant | Run Number | Molecular Weight (g/gmol) | Sample Speciation with Detection Limits (SSDL) (ppmv)a |  | Background Corrected Concentration (BCC) (mg/m3)b |  | Quantity of Pollutant Emitted (QPE) (lb)c |  | Emission Factor (lb/item)d |  | Emission Factor (lb/lb NEW)e |  | Average Emission Factor |  | Detection Limit Based Concentration (mg/m3)f |  | Minimum Detection Limit Based Concentration (mg/m3)
|  | Run 1 | Run 2 | Run 3 | Run 4 | Run 1 | Run 2 | Run 3 | Run 4 |  |  |  | Sample 1 | Sample 2 | Sample 1 | Sample 2 | Sample 1 | Sample 2 | Sample 1 | Sample 2 | Sample 1 | Sample 2 | (lb/item) | (lb/lb NEW) | Train A | Train B
NOx | Sample 1 | 1.3 | 1.2 | ND | ND | -- | -- | ND | ND | NOx | 1 | 46 | 1.3 | ND | 2.4877 | ND | 0.02896 | ND | 0.02896 | ND | 0.0012888 | ND | 0.027847 | 0.0012393 | -- | Not Applicable | --
| Sample 2 | [9 empty] | 2 |  | 1.2 | ND | 2.2963 | ND | 0.026733 | ND | 0.026733 | ND | 0.0011897 | ND |  |  | -- | Not Applicable | bar: Sample Speciation (ppmv) Run 1 to Detection Limits (ppmv) Run 4
| Background | [9 empty] | 3 |  | ND | ND | ND | ND | ND | ND | ND | ND | ND | ND |  |  | Not Applicable | Not Applicable | bar: Sample Speciation (ppmv) Run 1 to Detection Limits (ppmv) Run 4
[11 empty] | 4 |  | ND | ND | ND | ND | ND | ND | ND | ND | ND | ND |  |  | Not Applicable | Not Applicable
SO2 | Sample 1 | ND | ND | ND | ND | 0.2 | 0.2 | ND | ND | SO2 | 1 | 64 | ND | ND | ND | ND | ND | ND | ND | ND | ND | ND | ND | ND | 0.53248 | Not Applicable | 0.53248
| Sample 2 | [9 empty] | 2 |  | ND | ND | ND | ND | ND | ND | ND | ND | ND | ND |  |  | 0.53248 | Not Applicable | bar: Sample Speciation (ppmv) Run 1 to Detection Limits (ppmv) Run 4
| Background | ND | ND | ND | ND | 0.2 | 0.2 | ND | ND |  | 3 |  | ND | ND | ND | ND | ND | ND | ND | ND | ND | ND |  |  | Not Applicable | Not Applicable
[11 empty] | 4 |  | ND | ND | ND | ND | ND | ND | ND | ND | ND | ND |  |  | Not Applicable | Not Applicable
CO | Sample 1 | 662 | 605 | ND | ND | -- | -- | ND | ND | CO | 1 | 28 | 662 | ND | 771.0976 | ND | 8.9768 | ND | 8.9768 | ND | 0.3995 | ND | 8.5903 | 0.3823 | -- | Not Applicable | --
| Sample 2 | [9 empty] | 2 |  | 605 | ND | 704.704 | ND | 8.2038 | ND | 8.2038 | ND | 0.3651 | ND |  |  | -- | Not Applicable | bar: Sample Speciation (ppmv) Run 1 to Detection Limits (ppmv) Run 4
| Background | ND | ND | ND | ND | 30 | 30 | ND | ND |  | 3 |  | ND | ND | ND | ND | ND | ND | ND | ND | ND | ND |  |  | Not Applicable | Not Applicable
[11 empty] | 4 |  | ND | ND | ND | ND | ND | ND | ND | ND | ND | ND |  |  | Not Applicable | Not Applicable
CO2 | Sample 1 | 208 | 189 | ND | ND | -- | -- | ND | ND | CO2 | 1 | 44 | 208 | ND | 380.7232 | ND | 4.4322 | ND | 4.4322 | ND | 0.19725 | ND | 4.2298 | 0.18824 | -- | Not Applicable | --
| Sample 2 | [9 empty] | 2 |  | 189 | ND | 345.9456 | ND | 4.0273 | ND | 4.0273 | ND | 0.17923 | ND |  |  | -- | Not Applicable | bar: Sample Speciation (ppmv) Run 1 to Detection Limits (ppmv) Run 4
| Background | 0 | 0 | ND | ND | -- | -- | ND | ND |  | 3 |  | ND | ND | ND | ND | ND | ND | ND | ND | ND | ND |  |  | Not Applicable | Not Applicable
[11 empty] | 4 |  | ND | ND | ND | ND | ND | ND | ND | ND | ND | ND |  |  | Not Applicable | Not Applicable
FTIR-Measured Compounds | [9 empty] | FTIR-Measured Compounds
Pollutant | Sample ID | Sample Speciation (ppmv) Run 1: Sample Speciation (ppmv); Detection Limits (ppmv) Run 1: Detection Limits (ppmv) | Pollutant | Run Number | Molecular Weight (g/gmol) | Sample Speciation with Detection Limits (SSDL) (ppmv)a |  | Background Corrected Concentration (BCC) (mg/m3)b |  | Quantity of Pollutant Emitted (QPE) (lb)c |  | Emission Factor (lb/item)d |  | Emission Factor (lb/lb NEW)e |  | Average Emission Factor |  | Detection Limit Based Concentration (mg/m3)f |  | Minimum Detection Limit Based Concentration (mg/m3)
|  | Run 1 | Run 2 | Run 3 | Run 4 | Run 1 | Run 2 | Run 3 | Run 4 |  |  |  | Sample 1 | Sample 2 | Sample 1 | Sample 2 | Sample 1 | Sample 2 | Sample 1 | Sample 2 | Sample 1 | Sample 2 | (lb/item) | (lb/lb NEW) | Train A | Train B
NH3 | Sample 1 | 20.9 | 26.6 | ND | ND | -- | -- | ND | ND | NH3 | 1 | 17 | 20.9 | ND | 14.7805 | ND | 0.17207 | ND | 0.17207 | ND | 0.0076577 | ND | 0.19553 | 0.0087019 | -- | Not Applicable | --
| Sample 2 | [9 empty] | 2 |  | 26.6 | ND | 18.8115 | ND | 0.219 | ND | 0.219 | ND | 0.0097461 | ND |  |  | -- | Not Applicable | bar: Sample Speciation (ppmv) Run 1 to Detection Limits (ppmv) Run 4
| Background | ND | ND | ND | ND | 0.5 | 0.5 | ND | ND |  | 3 |  | ND | ND | ND | ND | ND | ND | ND | ND | ND | ND |  |  | Not Applicable | Not Applicable
[11 empty] | 4 |  | ND | ND | ND | ND | ND | ND | ND | ND | ND | ND |  |  | Not Applicable | Not Applicable
a If the corresponding sample speciation value does not = "ND" or all active sample speciation values = "ND," Sample Speciation with Detection Limits (SSDL) = Sample Speciation. Otherwise, (i.e., if the corresponding sample speciation value = "ND" and
at least one of the active sample speciation values does not = "ND," Sample Speciation with Detection Limits (SSDL) = 0.5 * Detection Limit.
b Background Corrected Concentration (BCC) = Test Concentration - Background Concentration
c Quantity of Pollutant Emitted (QPE) =BCC * Initial Plume Volume
d Emission Factor = QPE / No. of Items
e Emission Factor = QPE / Net Explosive Weight
f If Average Emission Factor = "ND", Minimum Detection Limit Based Concentration = Test Minimum DL in mg/m3
Note on C30: Julia Cavalier: Lab had already corrected for background.
Note on D30: Julia Cavalier: Lab had already corrected for background.

## Acid Gases
Acid Gases Data and Emission Factor Calculations
D533 - M119A2 155mm Red Zone 7
Test Run Number | 1 | 2 | Background
Number of Items Tested | 1 | 1 | 0
Net Explosive Weight for All Items (lb) | 22.47 | 22.47 | NA
Initial Plume Volume (m3) | 5280.526 | 5280.526 | 5280.526
Dilution Correction Factor | 0.781 | 0.715 | NA
Is Sample 1 Active? | Yes | Yes | Yes
Is Sample 2 Active? | No | No | No
Analytical Data Corrected for Volume at EPA Stationary Source Program Standard Conditions
Pollutant | Sample ID | Sample Speciation (mg/m3) |  | Detection Limits (mg/m3) |  | Pollutant | Run Number | Sample Speciation with Detection Limits (SSDL) (mg/m3)a |  | Background Corrected Concentration (BCC) (mg/m3)b |  | Dilution Corrected Concentration (DCC) (mg/m3)c |  | Quantity of Pollutant Emitted (QPE) (lb)d |  | Emission Factor (lb/item)e |  | Emission Factor (lb/lb NEW)f |  | Average Emission Factor |  | Detection Limit Based Concentration (mg/m3)g |  | Minimum Detection Limit Based Concentration (mg/m3) | Test Concentration Relative Percent Difference
|  | Run 1 | Run 2 | Run 1 | Run 2 |  |  | Sample 1 | Sample 2 | Sample 1 | Sample 2 | Sample 1 | Sample 2 | Sample 1 | Sample 2 | Sample 1 | Sample 2 | Sample 1 | Sample 2 | (lb/item) | (lb/lb NEW) | Train A | Train B
Hydrogen Fluoride | Sample 1 | ND | ND | 0.13138 | 0.13199 | Hydrogen Fluoride | 1 | ND | ND | ND | ND | ND | ND | ND | ND | ND | ND | ND | ND | ND | ND | 0.13138 | Not Applicable | 0.13138 | ND
| Sample 2 | ND | ND | ND | ND |  | 2 | ND | ND | ND | ND | ND | ND | ND | ND | ND | ND | ND | ND |  |  | 0.13199 | Not Applicable
| Background | ND | ND | 0.13086 | 0.13086 |  | -- | -- | -- | -- | -- | -- | -- | -- | -- | -- | -- | -- | -- |  |  | -- | --
Hydrogen Chloride | Sample 1 | ND | ND | 0.13138 | 0.13199 | Hydrogen Chloride | 1 | ND | ND | ND | ND | ND | ND | ND | ND | ND | ND | ND | ND | ND | ND | 0.13138 | Not Applicable | 0.13138 | ND
| Sample 2 | ND | ND | ND | ND |  | 2 | ND | ND | ND | ND | ND | ND | ND | ND | ND | ND | ND | ND |  |  | 0.13199 | Not Applicable
| Background | ND | ND | 0.13086 | 0.13086 |  | -- | -- | -- | -- | -- | -- | -- | -- | -- | -- | -- | -- | -- |  |  | -- | --
Hydrogen Bromide | Sample 1 | ND | ND | 0.13138 | 0.13199 | Hydrogen Bromide | 1 | ND | ND | ND | ND | ND | ND | ND | ND | ND | ND | ND | ND | ND | ND | 0.13138 | Not Applicable | 0.13138 | ND
| Sample 2 | ND | ND | ND | ND |  | 2 | ND | ND | ND | ND | ND | ND | ND | ND | ND | ND | ND | ND |  |  | 0.13199 | Not Applicable
| Background | ND | ND | 0.13086 | 0.13086 |  | -- | -- | -- | -- | -- | -- | -- | -- | -- | -- | -- | -- | -- |  |  | -- | --
Nitric Acid | Sample 1 | ND | 0.14214 | 0.13138 | ND | Nitric Acid | 1 | 0.065689 | ND | 0.065689 | ND | 0.084108 | ND | 0.00097915 | ND | 0.00097915 | ND | 4.3576e-05 | ND | 0.0016467 | 7.3285e-05 | -- | Not Applicable | -- | -73.57%
| Sample 2 | ND | ND | ND | ND |  | 2 | 0.14214 | ND | 0.14214 | ND | 0.1988 | ND | 0.0023143 | ND | 0.0023143 | ND | 0.00010299 | ND |  |  | -- | Not Applicable
| Background | ND | ND | 0.13086 | 0.13086 |  | -- | -- | -- | -- | -- | -- | -- | -- | -- | -- | -- | -- | -- |  |  | -- | --
Phosphoric Acid | Sample 1 | ND | ND | 0.13138 | 0.13199 | Phosphoric Acid | 1 | ND | ND | ND | ND | ND | ND | ND | ND | ND | ND | ND | ND | ND | ND | 0.13138 | Not Applicable | 0.13138 | ND
| Sample 2 | ND | ND | ND | ND |  | 2 | ND | ND | ND | ND | ND | ND | ND | ND | ND | ND | ND | ND |  |  | 0.13199 | Not Applicable
| Background | ND | ND | 0.13086 | 0.13086 |  | -- | -- | -- | -- | -- | -- | -- | -- | -- | -- | -- | -- | -- |  |  | -- | --
Sulfuric Acid | Sample 1 | ND | ND | 0.13138 | 0.13199 | Sulfuric Acid | 1 | ND | ND | ND | ND | ND | ND | ND | ND | ND | ND | ND | ND | ND | ND | 0.13138 | Not Applicable | 0.13138 | ND
| Sample 2 | ND | ND | ND | ND |  | 2 | ND | ND | ND | ND | ND | ND | ND | ND | ND | ND | ND | ND |  |  | 0.13199 | Not Applicable
| Background | ND | ND | 0.13086 | 0.13086 |  | -- | -- | -- | -- | -- | -- | -- | -- | -- | -- | -- | -- | -- |  |  | -- | --
a If the corresponding sample speciation value does not = "ND" or all active sample speciation values = "ND," Sample Speciation with Detection Limits (SSDL) = Sample Speciation. Otherwise, (i.e., if the corresponding sample speciation value = "ND" and
at least one of the active sample speciation values does not = "ND," Sample Speciation with Detection Limits (SSDL) = 0.5 * Detection Limit.
b Background Corrected Concentration (BCC) = Test Concentration - Background Concentration
c Dilution-Corrected Concentration (DCC) = BCC / Dilution Correction Factor
d Quantity of Pollutant Emitted (QPE) =BDCC * Initial Plume Volume
e Emission Factor = QPE / No. of Items
Test Run Number | Run 1 | Run 2 | Bkgd |  |  | f Emission Factor = QPE / Net Explosive Weight
Volume at Actual Conditions (m3) | 0.015983 | 0.016108 | 0.015917 |  |  | g If Average Emission Factor = "ND", Minimum Detection Limit Based Concentration = Test Minimum DL in mg/m3
Volume at EPA Stationary Source Program Standard Conditions (m3) | 0.015816 | 0.015865 | 0.015813
Volume Adjustment Factor | 1.0106 | 1.0153 | 1.0066
Original Analytical Data
Pollutant | Sample ID | Sample Speciation (mg/m3) |  | Detection Limits (mg/m3)
|  | Run 1 | Run 2 | Run 1 | Run 2
Hydrogen Fluoride | Sample 1 | ND | ND | 0.13 | 0.13
| Sample 2 | ND | ND | ND | ND
| Background | ND | ND | 0.13 | 0.13
Hydrogen Chloride | Sample 1 | ND | ND | 0.13 | 0.13
| Sample 2 | ND | ND | ND | ND
| Background | ND | ND | 0.13 | 0.13
Hydrogen Bromide | Sample 1 | ND | ND | 0.13 | 0.13
| Sample 2 | ND | ND | ND | ND
| Background | ND | ND | 0.13 | 0.13
Nitric Acid | Sample 1 | ND | 0.14 | 0.13 | ND
| Sample 2 | ND | ND | ND | ND
| Background | ND | ND | 0.13 | 0.13
Phosphoric Acid | Sample 1 | ND | ND | 0.13 | 0.13
| Sample 2 | ND | ND | ND | ND
| Background | ND | ND | 0.13 | 0.13
Sulfuric Acid | Sample 1 | ND | ND | 0.13 | 0.13
| Sample 2 | ND | ND | ND | ND
| Background | ND | ND | 0.13 | 0.13
Note on A58: Julia Cavalier: Present in lab blank: 0.035 ppm. Between 20 and 50% of sample values.

## Cyanide
Cyanide Data and Emission Factor Calculations
D533 - M119A2 155mm Red Zone 7
Test Run Number | 1 | 2 | Background
Number of Items Tested | 1 | 1 | 0
Net Explosive Weight for All Items (lb) | 22.47 | 22.47 | NA
Initial Plume Volume (m3) | 5280.526 | 5280.526 | 5280.526
Dilution Correction Factor | 0.781 | 0.715 | NA
Is Sample 1 Active? | Yes | Yes | Yes
Is Sample 2 Active? | No | No | No
Analytical Data Corrected for Volume at EPA Stationary Source Program Standard Conditions
Pollutant | Sample ID | Sample Speciation (mg/m3) |  | Detection Limits (mg/m3) |  | Pollutant | Run Number | Sample Speciation with Detection Limits (SSDL) (mg/m3)a |  | Background Corrected Concentration (BCC) (mg/m3)b |  | Dilution Corrected Concentration (DCC) (mg/m3)c |  | Quantity of Pollutant Emitted (QPE) (lb)d |  | Emission Factor (lb/item)e |  | Emission Factor (lb/lb NEW)f |  | Average Emission Factor |  | Detection Limit Based Concentration (mg/m3)g |  | Minimum Detection Limit Based Concentration (mg/m3) | Test Concentration Relative Percent Difference
|  | Run 1 | Run 2 | Run 1 | Run 2 |  |  | Sample 1 | Sample 2 | Sample 1 | Sample 2 | Sample 1 | Sample 2 | Sample 1 | Sample 2 | Sample 1 | Sample 2 | Sample 1 | Sample 2 | (lb/item) | (lb/lb NEW) | Train A | Train B
Particulate Cyanide | Sample 1 | ND | ND | 0.013138 | 0.012183 | Particulate Cyanide | 1 | ND | ND | ND | ND | ND | ND | ND | ND | ND | ND | ND | ND | ND | ND | 0.013138 | Not Applicable | 0.012183 | ND
| Sample 2 | ND | ND | ND | ND |  | 2 | ND | ND | ND | ND | ND | ND | ND | ND | ND | ND | ND | ND |  |  | 0.012183 | Not Applicable
| Background | ND | ND | 0.013086 | 0.013086 |  | -- | -- | -- | -- | -- | -- | -- | -- | -- | -- | -- | -- | -- |  |  | -- | --
Hydrogen Cyanide | Sample 1 | 1.7756 | 1.5544 | ND | ND | Hydrogen Cyanide | 1 | 1.7756 | ND | 1.7756 | ND | 2.2735 | ND | 0.026467 | ND | 0.026467 | ND | 0.0011779 | ND | 0.025888 | 0.0011521 | -- | Not Applicable | -- | 13.29%
| Sample 2 | ND | ND | ND | ND |  | 2 | 1.5544 | ND | 1.5544 | ND | 2.174 | ND | 0.025308 | ND | 0.025308 | ND | 0.0011263 | ND |  |  | -- | Not Applicable
| Background | ND | ND | 0.013086 | 0.013086 |  | -- | -- | -- | -- | -- | -- | -- | -- | -- | -- | -- | -- | -- |  |  | -- | --
a If the corresponding sample speciation value does not = "ND" or all active sample speciation values = "ND," Sample Speciation with Detection Limits (SSDL) = Sample Speciation. Otherwise, (i.e., if the corresponding sample speciation value = "ND" and
at least one of the active sample speciation values does not = "ND," Sample Speciation with Detection Limits (SSDL) = 0.5 * Detection Limit.
b Background Corrected Concentration (BCC) = Test Concentration - Background Concentration
c Dilution-Corrected Concentration (DCC) = BCC / Dilution Correction Factor
d Quantity of Pollutant Emitted (QPE) =BDCC * Initial Plume Volume
e Emission Factor = QPE / No. of Items
Test Run Number | Run 1 | Run 2 | Bkgd |  |  | f Emission Factor = QPE / Net Explosive Weight
Volume at Actual Conditions (m3) | 0.031363 | 0.032372 | 0.031489 |  |  | g If Average Emission Factor = "ND", Minimum Detection Limit Based Concentration = Test Minimum DL in mg/m3
Volume at EPA Stationary Source Program Standard Conditions (m3) | 0.031034 | 0.031885 | 0.031283
Volume Adjustment Factor | 1.0106 | 1.0153 | 1.0066
Original Analytical Data
Pollutant | Sample ID | Sample Speciation (mg/m3) |  | Detection Limits (mg/m3)
|  | Run 1 | Run 2 | Run 1 | Run 2
Particulate Cyanide | Sample 1 | ND | ND | 0.013 | 0.012
| Sample 2 | ND | ND | ND | ND
| Background | ND | ND | 0.013 | 0.013
Hydrogen Cyanide | Sample 1 | 1.757 | 1.531 | ND | ND
| Sample 2 | ND | ND | ND | ND
| Background | ND | ND | 0.013 | 0.013

## Particulates
Particulate Data and Emission Factor Calculations
D533 - M119A2 155mm Red Zone 7
Test Run Number | 1 | 2 | Background
Number of Items Tested | 1 | 1 | 0
Net Explosive Weight for All Items (lb) | 22.47 | 22.47 | NA
Initial Plume Volume (m3) | 5280.526 | 5280.526 | 5280.526
Dilution Correction Factor | 0.781 | 0.715 | NA
Is Sample 1 Active? | Yes | Yes | No
Is Sample 2 Active? | Yes | Yes | No
Pollutant | Sample ID | Sample Speciation (mg/m3) |  | Detection Limits (mg/m3) |  | Pollutant | Run Number | Sample Speciation with Detection Limits (SSDL) (mg/m3)a |  | Background Corrected Concentration (BCC) (mg/m3)b |  | Dilution Corrected Concentration (DCC) (mg/m3)c |  | Quantity of Pollutant Emitted (QPE) (lb)d |  | Emission Factor (lb/item)e |  | Emission Factor (lb/lb NEW)f |  | Average Emission Factor |  | Detection Limit Based Concentration (mg/m3)g |  | Minimum Detection Limit Based Concentration (mg/m3) | Test Concentration Relative Percent Difference Between Samples | Test Concentration Relative Percent Difference Between Runs
|  | Run 1 | Run 2 | Run 1 | Run 2 |  |  | Sample 1 | Sample 2 | Sample 1 | Sample 2 | Sample 1 | Sample 2 | Sample 1 | Sample 2 | Sample 1 | Sample 2 | Sample 1 | Sample 2 | (lb/item) | (lb/lb NEW) | Train A | Train B
TSP | Sample 1 | 39.2854 | 38.7109 | -- | -- | TSP | 1 | 39.2854 | 44.7478 | 39.2854 | 44.7478 | 50.3014 | 57.2956 | 0.58559 | 0.66701 | 0.58559 | 0.66701 | 0.026061 | 0.029684 | 0.62091 | 0.027633 | -- | -- | -- | -13% | 10.55%
| Sample 2 | 44.7478 | 36.8975 | -- | -- |  | 2 | 38.7109 | 36.8975 | 38.7109 | 36.8975 | 54.1412 | 51.6049 | 0.63029 | 0.60076 | 0.63029 | 0.60076 | 0.02805 | 0.026736 |  |  | -- | -- |  | 4.797%
| Background | ND | ND | ND | ND |  | -- | -- | -- | -- | -- | -- | -- | -- | -- | -- | -- | -- | -- |  |  | -- | --
PM10 | Sample 1 | NA | 26.2017 | -- | -- | PM10 | 1 | ND | 29.6442 | ND | 29.6442 | ND | 37.9567 | ND | 0.44187 | ND | 0.44187 | ND | 0.019665 | 0.4363 | 0.019417 | -- | -- | -- | ND | 10.93%
| Sample 2 | 29.6442 | 27.0485 | -- | -- |  | 2 | 26.2017 | 27.0485 | 26.2017 | 27.0485 | 36.6458 | 37.8301 | 0.42661 | 0.4404 | 0.42661 | 0.4404 | 0.018986 | 0.0196 |  |  | -- | -- |  | -3.18%
| Background | ND | ND | ND | ND |  | -- | -- | -- | -- | -- | -- | -- | -- | -- | -- | -- | -- | -- |  |  | -- | --
PM2.5 | Sample 1 | 9.1075 | 8.1101 | -- | -- | PM2.5 | 1 | 9.1075 | 8.8517 | 9.1075 | 8.8517 | 11.6613 | 11.3338 | 0.13576 | 0.13194 | 0.13576 | 0.13194 | 0.0060416 | 0.005872 | 0.13242 | 0.0058931 | -- | -- | -- | 2.848% | 10.98%
| Sample 2 | 8.8517 | 7.9799 | -- | -- |  | 2 | 8.1101 | 7.9799 | 8.1101 | 7.9799 | 11.3427 | 11.1607 | 0.13205 | 0.12993 | 0.13205 | 0.12993 | 0.0058766 | 0.0057823 |  |  | -- | -- |  | 1.618%
| Background | ND | ND | ND | ND |  | -- | -- | -- | -- | -- | -- | -- | -- | -- | -- | -- | -- | -- |  |  | -- | --
a If the corresponding sample speciation value does not = "ND" or all active sample speciation values = "ND," Sample Speciation with Detection Limits (SSDL) = Sample Speciation. Otherwise, (i.e., if the corresponding sample speciation value = "ND" and
at least one of the active sample speciation values does not = "ND," Sample Speciation with Detection Limits (SSDL) = 0.5 * Detection Limit.
b Background Corrected Concentration (BCC) = Test Concentration - Background Concentration
c Dilution-Corrected Concentration (DCC) = BCC / Dilution Correction Factor
d Quantity of Pollutant Emitted (QPE) =BDCC * Initial Plume Volume
e Emission Factor = QPE / No. of Items
f Emission Factor = QPE / Net Explosive Weight
g If Average Emission Factor = "ND", Minimum Detection Limit Based Concentration = Test Minimum DL in mg/m3
Note on B10: MACTEC Employee: Sample is not active for PM10. Sampler did not operate during test.
Note on C18: TSP background conducted in order to obtain background for metals; however, no background conducted for PM10 or PM2.5. Background value of 0.191 was not used to determine TSP emission factor.
Note on D18: TSP background conducted in order to obtain background for metals; however, no background conducted for PM10 or PM2.5. Background value of 0.191 was not used to determine TSP emission factor.
Note on J19: MACTEC Employee: Formula altered due to activity of sample.

## Carbon
Total Carbon Data and Emission Factor Calculations
D533 - M119A2 155mm Red Zone 7
Test Run Number | 1 | 2 | Background
Number of Items Tested | 1 | 1 | 0
Net Explosive Weight for All Items (lb) | 22.47 | 22.47 | NA
Initial Plume Volume (m3) | 5280.526 | 5280.526 | 5280.526
Dilution Correction Factor | 0.781 | 0.715 | NA
Is Sample 1 Active? | Yes | Yes | Yes
Is Sample 2 Active? | No | No | No
Analytical Data Corrected for Volume at EPA Stationary Source Program Standard Conditions
Pollutant | Sample ID | Sample Speciation (mg/m3) |  | Detection Limits (mg/m3) |  | Pollutant | Run Number | Sample Speciation with Detection Limits (SSDL) (mg/m3)a |  | Background Corrected Concentration (BCC) (mg/m3)b |  | Dilution Corrected Concentration (DCC) (mg/m3)c |  | Quantity of Pollutant Emitted (QPE) (lb)d |  | Emission Factor (lb/item)e |  | Emission Factor (lb/lb NEW)f |  | Average Emission Factor |  | Detection Limit Based Concentration (mg/m3)g |  | Minimum Detection Limit Based Concentration (mg/m3) | Test Concentration Relative Percent Difference
|  | Run 1 | Run 2 | Run 1 | Run 2 |  |  | Sample 1 | Sample 2 | Sample 1 | Sample 2 | Sample 1 | Sample 2 | Sample 1 | Sample 2 | Sample 1 | Sample 2 | Sample 1 | Sample 2 | (lb/item) | (lb/lb NEW) | Train A | Train B
Organic Carbon | Sample 1 | 1.2632 | 1.1168 | ND | ND | Organic Carbon | 1 | 1.2632 | ND | 1.2632 | ND | 1.6175 | ND | 0.01883 | ND | 0.01883 | ND | 0.000838 | ND | 0.018507 | 0.00082362 | -- | Not Applicable | -- | 12.31%
Organic Carbon | Sample 2 | ND | ND | ND | ND | Organic Carbon | 2 | 1.1168 | ND | 1.1168 | ND | 1.562 | ND | 0.018184 | ND | 0.018184 | ND | 0.00080925 | ND |  |  | -- | Not Applicable
Organic Carbon | Background | ND | ND | 0.081534 | 0.081534 | Organic Carbon | -- | -- | -- | -- | -- | -- | -- | -- | -- | -- | -- | -- | -- |  |  | -- | --
Elemental Carbon | Sample 1 | ND | ND | 0.020212 | 0.020306 | Elemental Carbon | 1 | ND | ND | ND | ND | ND | ND | ND | ND | ND | ND | ND | ND | ND | ND | 0.020212 | Not Applicable | 0.020212 | ND
Elemental Carbon | Sample 2 | ND | ND | ND | ND | Elemental Carbon | 2 | ND | ND | ND | ND | ND | ND | ND | ND | ND | ND | ND | ND |  |  | 0.020306 | Not Applicable
Elemental Carbon | Background | ND | ND | 0.020132 | 0.020132 | Elemental Carbon | -- | -- | -- | -- | -- | -- | -- | -- | -- | -- | -- | -- | -- |  |  | -- | --
[6 empty] | Total Carbon | [13 empty] | 0.018507 | 0.00082362 |  |  | -- | --
[7 empty] | -- | -- | -- | -- | -- | -- | -- | -- | -- | -- | -- | -- | -- |  |  | -- | --
a If the corresponding sample speciation value does not = "ND" or all active sample speciation values = "ND," Sample Speciation with Detection Limits (SSDL) = Sample Speciation. Otherwise, (i.e., if the corresponding sample speciation value = "ND" and
at least one of the active sample speciation values does not = "ND," Sample Speciation with Detection Limits (SSDL) = 0.5 * Detection Limit.
b Background Corrected Concentration (BCC) = Test Concentration - Background Concentration
c Dilution-Corrected Concentration (DCC) = BCC / Dilution Correction Factor
d Quantity of Pollutant Emitted (QPE) =BDCC * Initial Plume Volume
Test Run Number | Run 1 | Run 2 | Bkgd |  |  | e Emission Factor = QPE / No. of Items
Volume at Actual Conditions (m3) | 0.063373 | 0.063465 | 0.063087 |  |  | f Emission Factor = QPE / Net Explosive Weight
Volume at EPA Stationary Source Program Standard Conditions (m3) | 0.062709 | 0.06251 | 0.062674 |  |  | g If Average Emission Factor = "ND", Minimum Detection Limit Based Concentration = Test Minimum DL in mg/m3
Volume Adjustment Factor | 1.0106 | 1.0153 | 1.0066
Original Analytical Data
Pollutant | Sample ID | Sample Speciation (mg/m3) |  | Detection Limits (mg/m3)
|  | Run 1 | Run 2 | Run 1 | Run 2
Organic Carbon | Sample 1 | 1.25 | 1.1 | ND | ND
Organic Carbon | Sample 2 | ND | ND | ND | ND
Organic Carbon | Background | ND | ND | 0.081 | 0.081
Elemental Carbon | Sample 1 | ND | ND | 0.02 | 0.02
Elemental Carbon | Sample 2 | ND | ND | ND | ND
Elemental Carbon | Background | ND | ND | 0.02 | 0.02

## Hexavalent Chromium
Hexavalent Chromium Data and Emission Factor Calculations
D533 - M119A2 155mm Red Zone 7
Test Run Number | 1 | 2 | Background
Number of Items Tested | 1 | 1 | 0
Net Explosive Weight for All Items (lb) | 22.47 | 22.47 | NA
Initial Plume Volume (m3) | 5280.526 | 5280.526 | 5280.526
Dilution Correction Factor | 0.781 | 0.715 | NA
Is Sample 1 Active? | Yes | Yes | Yes
Is Sample 2 Active? | No | No | No
Analytical Data Corrected for Volume at EPA Stationary Source Program Standard Conditions
Pollutant | Sample ID | Sample Speciation (mg/m3) |  | Detection Limits (mg/m3) |  | Pollutant | Run Number | Sample Speciation with Detection Limits (SSDL) (mg/m3)a |  | Background Corrected Concentration (BCC) (mg/m3)b |  | Dilution Corrected Concentration (DCC) (mg/m3)c |  | Quantity of Pollutant Emitted (QPE) (lb)d |  | Emission Factor (lb/item)e |  | Emission Factor (lb/lb NEW)f |  | Average Emission Factor |  | Detection Limit Based Concentration (mg/m3)g |  | Minimum Detection Limit Based Concentration (mg/m3) | Test Concentration Relative Percent Difference
|  | Run 1 | Run 2 | Run 1 | Run 2 |  |  | Sample 1 | Sample 2 | Sample 1 | Sample 2 | Sample 1 | Sample 2 | Sample 1 | Sample 2 | Sample 1 | Sample 2 | Sample 1 | Sample 2 | (lb/item) | (lb/lb NEW) | Train A | Train B
Hexavalent Chromium | Sample 1 | ND | 0.00091217 | 0.00038862 | ND | Hexavalent Chromium | 1 | 0.00019431 | ND | 0.00019431 | ND | 0.0002488 | ND | 2.8964e-06 | ND | 2.8964e-06 | ND | 1.289e-07 | ND | 8.8741e-06 | 3.9493e-07 | -- | Not Applicable | -- | -129.8%
| Sample 2 | ND | ND | ND | ND |  | 2 | 0.00091217 | ND | 0.00091217 | ND | 0.0012758 | ND | 1.4852e-05 | ND | 1.4852e-05 | ND | 6.6096e-07 | ND |  |  | -- | Not Applicable
| Background | ND | ND | 0.00038862 | 0.00038862 |  | -- | -- | -- | -- | -- | -- | -- | -- | -- | -- | -- | -- | -- |  |  | -- | --
a If the corresponding sample speciation value does not = "ND" or all active sample speciation values = "ND," Sample Speciation with Detection Limits (SSDL) = Sample Speciation. Otherwise, (i.e., if the corresponding sample speciation value = "ND" and
at least one of the active sample speciation values does not = "ND," Sample Speciation with Detection Limits (SSDL) = 0.5 * Detection Limit.
b Background Corrected Concentration (BCC) = Test Concentration - Background Concentration
c Dilution-Corrected Concentration (DCC) = BCC / Dilution Correction Factor
d Quantity of Pollutant Emitted (QPE) =BDCC * Initial Plume Volume
e Emission Factor = QPE / No. of Items
f Emission Factor = QPE / Net Explosive Weight
g If Average Emission Factor = "ND", Minimum Detection Limit Based Concentration = Test Minimum DL in mg/m3
Test Run Number | Run 1 | Run 2 | Bkgd
Volume at EPA Stationary Source Program Standard Conditions (m3) | 0.10083 | 0.099762 | 0.10293
Original Analytical Data
Pollutant | Sample ID | Sample Speciation (µg/sample) |  | Detection Limits (µg/sample)
|  | Run 1 | Run 2 | Run 1 | Run 2
Hexavalent Chromium | Sample 1 | ND | 0.091 | 0.04 | ND
| Sample 2 | ND | ND | ND | ND
| Background | ND | ND | 0.04 | 0.04
Note on A35: Holding time allowance was exceeded prior to analysis. Compound will be downgraded in AP-42.

## Metals
Metals Data and Emission Factor Calculations
D533 - M119A2 155mm Red Zone 7
Test Run Number | 1 | 2 | Background
Number of Items Tested | 1 | 1 | 0
Net Explosive Weight for All Items (lb) | 22.47 | 22.47 | NA
Initial Plume Volume (m3) | 5280.526 | 5280.526 | 5280.526
Dilution Correction Factor | 0.781 | 0.715 | NA
Is Sample 1 Active? | Yes | Yes | Yes
Is Sample 2 Active? | Yes | Yes | Yes
Metals Sample Volume (m3) Corrected to EPA Stationary Source Program Standard Conditions
Sample 1 | 23.4998 | 22.8153
Sample 2 | 22.6938 | 22.2345
Background | 54.0656 | 54.0656
Pollutant | Sample ID | Sample Speciation (mg) |  | Detection Limits (mg) |  | Pollutant | Run Number | Sample Speciation with Detection Limits (SSDL) (mg)a |  | Background Corrected Concentration (BCC) (mg/m3)b |  | Dilution Corrected Concentration (DCC) (mg/m3)c |  | Quantity of Pollutant Emitted (QPE) (lb)d |  | Emission Factor (lb/item)e |  | Emission Factor (lb/lb NEW)f |  | Average Emission Factor |  | Detection Limit Based Concentration (mg/m3)g |  | Minimum Detection Limit Based Concentration (mg/m3) | Test Concentration Relative Percent Difference Between Samples | Test Concentration Relative Percent Difference Between Runs
|  | Run 1 | Run 2 | Run 1 | Run 2 |  |  | Sample 1 | Sample 2 | Sample 1 | Sample 2 | Sample 1 | Sample 2 | Sample 1 | Sample 2 | Sample 1 | Sample 2 | Sample 1 | Sample 2 | (lb/item) | (lb/lb NEW) | Train A | Train B
Aluminum | Sample 1 | 3.211 | 2.875 | -- | -- | Aluminum | 1 | 3.211 | 1.759 | 0.1346 | 0.075475 | 0.17235 | 0.09664 | 0.0020064 | 0.001125 | 0.0020064 | 0.001125 | 8.9293e-05 | 5.0068e-05 | 0.0017309 | 7.703e-05 | -- | -- | -- | 55.22% | -10.12%
| Sample 2 | 1.759 | 2.467 | -- | -- |  | 2 | 2.875 | 2.467 | 0.12398 | 0.10892 | 0.1734 | 0.15233 | 0.0020186 | 0.0017734 | 0.0020186 | 0.0017734 | 8.9835e-05 | 7.8923e-05 |  |  | -- | -- |  | 12.71%
| Background | 0.11 | 0.11 | -- | -- |  | -- | -- | -- | -- | -- | -- | -- | -- | -- | -- | -- | -- | -- |  |  | -- | --
Antimony | Sample 1 | ND | ND | 0.06 | 0.06 | Antimony | 1 | ND | ND | ND | ND | ND | ND | ND | ND | ND | ND | ND | ND | ND | ND | 0.0025532 | 0.0026439 | 0.0025532 | ND | ND
| Sample 2 | ND | ND | 0.06 | 0.06 |  | 2 | ND | ND | ND | ND | ND | ND | ND | ND | ND | ND | ND | ND |  |  | 0.0026298 | 0.0026985 |  | ND
| Background | ND | ND | 0.06 | 0.06 |  | -- | -- | -- | -- | -- | -- | -- | -- | -- | -- | -- | -- | -- |  |  | -- | --
Arsenic | Sample 1 | ND | ND | 0.06 | 0.06 | Arsenic | 1 | ND | ND | ND | ND | ND | ND | ND | ND | ND | ND | ND | ND | ND | ND | 0.0025532 | 0.0026439 | 0.0025532 | ND | ND
| Sample 2 | ND | ND | 0.06 | 0.06 |  | 2 | ND | ND | ND | ND | ND | ND | ND | ND | ND | ND | ND | ND |  |  | 0.0026298 | 0.0026985 |  | ND
| Background | ND | ND | 0.06 | 0.06 |  | -- | -- | -- | -- | -- | -- | -- | -- | -- | -- | -- | -- | -- |  |  | -- | --
Barium | Sample 1 | 0.071 | ND | -- | 0.06 | Barium | 1 | 0.071 | 0.03 | 0.0030213 | 0.0013219 | 0.0038685 | 0.0016926 | 4.5035e-05 | 1.9705e-05 | 4.5035e-05 | 1.9705e-05 | 2.0042e-06 | 8.7694e-07 | 2.7029e-05 | 1.2029e-06 | -- | -- | -- | 78.25% | 47.92%
| Sample 2 | ND | ND | 0.06 | 0.06 |  | 2 | 0.03 | 0.03 | 0.0013149 | 0.0013493 | 0.001839 | 0.0018871 | 2.1409e-05 | 2.1968e-05 | 2.1409e-05 | 2.1968e-05 | 9.5279e-07 | 9.7768e-07 |  |  | -- | -- |  | -2.578%
| Background | ND | ND | 0.06 | 0.06 |  | -- | -- | -- | -- | -- | -- | -- | -- | -- | -- | -- | -- | -- |  |  | -- | --
Beryllium | Sample 1 | ND | ND | 0.06 | 0.06 | Beryllium | 1 | ND | ND | ND | ND | ND | ND | ND | ND | ND | ND | ND | ND | ND | ND | 0.0025532 | 0.0026439 | 0.0025532 | ND | ND
| Sample 2 | ND | ND | 0.06 | 0.06 |  | 2 | ND | ND | ND | ND | ND | ND | ND | ND | ND | ND | ND | ND |  |  | 0.0026298 | 0.0026985 |  | ND
| Background | ND | ND | 0.06 | 0.06 |  | -- | -- | -- | -- | -- | -- | -- | -- | -- | -- | -- | -- | -- |  |  | -- | --
Cadmium | Sample 1 | ND | ND | 0.06 | 0.06 | Cadmium | 1 | ND | ND | ND | ND | ND | ND | ND | ND | ND | ND | ND | ND | ND | ND | 0.0025532 | 0.0026439 | 0.0025532 | ND | ND
| Sample 2 | ND | ND | 0.06 | 0.06 |  | 2 | ND | ND | ND | ND | ND | ND | ND | ND | ND | ND | ND | ND |  |  | 0.0026298 | 0.0026985 |  | ND
| Background | ND | ND | 0.06 | 0.06 |  | -- | -- | -- | -- | -- | -- | -- | -- | -- | -- | -- | -- | -- |  |  | -- | --
Calcium | Sample 1 | 4.812 | 3.42 | -- | -- | Calcium | 1 | 4.812 | 4.056 | 0.19766 | 0.17162 | 0.25309 | 0.21975 | 0.0029464 | 0.0025582 | 0.0029464 | 0.0025582 | 0.00013113 | 0.00011385 | 0.0029346 | 0.0001306 | -- | -- | -- | 13.58% | -3.482%
| Sample 2 | 4.056 | 5.496 | -- | -- |  | 2 | 3.42 | 5.496 | 0.1428 | 0.24008 | 0.19972 | 0.33578 | 0.002325 | 0.003909 | 0.002325 | 0.003909 | 0.00010347 | 0.00017396 |  |  | -- | -- |  | -49%
| Background | 0.384 | 0.384 | -- | -- |  | -- | -- | -- | -- | -- | -- | -- | -- | -- | -- | -- | -- | -- |  |  | -- | --
Chromium | Sample 1 | ND | ND | 0.06 | 0.06 | Chromium | 1 | ND | ND | ND | ND | ND | ND | ND | ND | ND | ND | ND | ND | ND | ND | 0.0025532 | 0.0026439 | 0.0025532 | ND | ND
| Sample 2 | ND | ND | 0.06 | 0.06 |  | 2 | ND | ND | ND | ND | ND | ND | ND | ND | ND | ND | ND | ND |  |  | 0.0026298 | 0.0026985 |  | ND
| Background | ND | ND | 0.06 | 0.06 |  | -- | -- | -- | -- | -- | -- | -- | -- | -- | -- | -- | -- | -- |  |  | -- | --
Cobalt | Sample 1 | ND | ND | 0.06 | 0.06 | Cobalt | 1 | ND | ND | ND | ND | ND | ND | ND | ND | ND | ND | ND | ND | ND | ND | 0.0025532 | 0.0026439 | 0.0025532 | ND | ND
| Sample 2 | ND | ND | 0.06 | 0.06 |  | 2 | ND | ND | ND | ND | ND | ND | ND | ND | ND | ND | ND | ND |  |  | 0.0026298 | 0.0026985 |  | ND
| Background | ND | ND | 0.06 | 0.06 |  | -- | -- | -- | -- | -- | -- | -- | -- | -- | -- | -- | -- | -- |  |  | -- | --
Copper | Sample 1 | 52.43 | 43.19 | -- | -- | Copper | 1 | 52.43 | 42.834 | 2.2232 | 1.8796 | 2.8466 | 2.4067 | 0.033139 | 0.028017 | 0.033139 | 0.028017 | 0.0014748 | 0.0012469 | 0.036703 | 0.0016334 | -- | -- | -- | 16.69% | -24.65%
| Sample 2 | 42.834 | 75.23 | -- | -- |  | 2 | 43.19 | 75.23 | 1.8852 | 3.3756 | 2.6366 | 4.7211 | 0.030694 | 0.054961 | 0.030694 | 0.054961 | 0.001366 | 0.002446 |  |  | -- | -- |  | -56.49%
| Background | 0.425 | 0.425 | -- | -- |  | -- | -- | -- | -- | -- | -- | -- | -- | -- | -- | -- | -- | -- |  |  | -- | --
Lead | Sample 1 | 35.75 | 36.59 | -- | -- | Lead | 1 | 35.75 | 29.63 | 1.5213 | 1.3056 | 1.9479 | 1.6718 | 0.022676 | 0.019462 | 0.022676 | 0.019462 | 0.0010092 | 0.00086613 | 0.029099 | 0.001295 | -- | -- | -- | 15.26% | -46.94%
| Sample 2 | 29.63 | 65.75 | -- | -- |  | 2 | 36.59 | 65.75 | 1.6038 | 2.9571 | 2.243 | 4.1358 | 0.026112 | 0.048147 | 0.026112 | 0.048147 | 0.0011621 | 0.0021427 |  |  | -- | -- |  | -59.35%
| Background | ND | ND | 0.06 | 0.06 |  | -- | -- | -- | -- | -- | -- | -- | -- | -- | -- | -- | -- | -- |  |  | -- | --
Magnesium | Sample 1 | 1.38 | 1.123 | -- | -- | Magnesium | 1 | 1.38 | 1.118 | 0.057466 | 0.048007 | 0.07358 | 0.061468 | 0.00085659 | 0.00071559 | 0.00085659 | 0.00071559 | 3.8121e-05 | 3.1846e-05 | 0.00090829 | 4.0422e-05 | -- | -- | -- | 17.52% | -17.81%
| Sample 2 | 1.118 | 1.776 | -- | -- |  | 2 | 1.123 | 1.776 | 0.047964 | 0.078618 | 0.067082 | 0.10996 | 0.00078094 | 0.00128 | 0.00078094 | 0.00128 | 3.4755e-05 | 5.6967e-05 |  |  | -- | -- |  | -47.49%
| Background | 0.068 | 0.068 | -- | -- |  | -- | -- | -- | -- | -- | -- | -- | -- | -- | -- | -- | -- | -- |  |  | -- | --
Manganese | Sample 1 | ND | 0.103 | 0.06 | -- | Manganese | 1 | 0.03 | 0.139 | 0 | 0.003961 | 0 | 0.0050717 | 0 | 5.9042e-05 | 0 | 5.9042e-05 | 0 | 2.6276e-06 | 3.6572e-05 | 1.6276e-06 | -- | -- | -- | -131% | -26.74%
| Sample 2 | 0.139 | 0.115 | -- | -- |  | 2 | 0.103 | 0.115 | 0.0023505 | 0.0030081 | 0.0032874 | 0.0042071 | 3.827e-05 | 4.8977e-05 | 3.827e-05 | 4.8977e-05 | 1.7032e-06 | 2.1797e-06 |  |  | -- | -- |  | -13.58%
| Background | 0.117 | 0.117 | -- | -- |  | -- | -- | -- | -- | -- | -- | -- | -- | -- | -- | -- | -- | -- |  |  | -- | --
Nickel | Sample 1 | ND | 0.095 | 0.06 | -- | Nickel | 1 | 0.03 | 0.134 | 0 | 0.0032228 | 0 | 0.0041265 | 0 | 4.8038e-05 | 0 | 4.8038e-05 | 0 | 2.1379e-06 | 2.3623e-05 | 1.0513e-06 | -- | -- | -- | -128.9% | -13.45%
| Sample 2 | 0.134 | 0.09012 | -- | -- |  | 2 | 0.095 | 0.09012 | 0.001482 | 0.0013712 | 0.0020727 | 0.0019178 | 2.4129e-05 | 2.2326e-05 | 2.4129e-05 | 2.2326e-05 | 1.0738e-06 | 9.936e-07 |  |  | -- | -- |  | 2.695%
| Background | 0.145 | 0.145 | -- | -- |  | -- | -- | -- | -- | -- | -- | -- | -- | -- | -- | -- | -- | -- |  |  | -- | --
Selenium | Sample 1 | ND | ND | 0.06 | 0.06 | Selenium | 1 | ND | ND | ND | ND | ND | ND | ND | ND | ND | ND | ND | ND | ND | ND | 0.0025532 | 0.0026439 | 0.0025532 | ND | ND
| Sample 2 | ND | ND | 0.06 | 0.06 |  | 2 | ND | ND | ND | ND | ND | ND | ND | ND | ND | ND | ND | ND |  |  | 0.0026298 | 0.0026985 |  | ND
| Background | ND | ND | 0.06 | 0.06 |  | -- | -- | -- | -- | -- | -- | -- | -- | -- | -- | -- | -- | -- |  |  | -- | --
Silver | Sample 1 | ND | ND | 0.06 | 0.06 | Silver | 1 | ND | ND | ND | ND | ND | ND | ND | ND | ND | ND | ND | ND | ND | ND | 0.0025532 | 0.0026439 | 0.0025532 | ND | ND
| Sample 2 | ND | ND | 0.06 | 0.06 |  | 2 | ND | ND | ND | ND | ND | ND | ND | ND | ND | ND | ND | ND |  |  | 0.0026298 | 0.0026985 |  | ND
| Background | ND | ND | 0.06 | 0.06 |  | -- | -- | -- | -- | -- | -- | -- | -- | -- | -- | -- | -- | -- |  |  | -- | --
Thallium | Sample 1 | ND | ND | 0.06 | 0.06 | Thallium | 1 | ND | ND | ND | ND | ND | ND | ND | ND | ND | ND | ND | ND | ND | ND | 0.0025532 | 0.0026439 | 0.0025532 | ND | ND
| Sample 2 | ND | ND | 0.06 | 0.06 |  | 2 | ND | ND | ND | ND | ND | ND | ND | ND | ND | ND | ND | ND |  |  | 0.0026298 | 0.0026985 |  | ND
| Background | ND | ND | 0.06 | 0.06 |  | -- | -- | -- | -- | -- | -- | -- | -- | -- | -- | -- | -- | -- |  |  | -- | --
Vanadium | Sample 1 | ND | 0.062 | 0.06 | -- | Vanadium | 1 | 0.03 | 0.03 | 0.0012766 | 0.0013219 | 0.0016346 | 0.0016926 | 1.9029e-05 | 1.9705e-05 | 1.9029e-05 | 1.9705e-05 | 8.4686e-07 | 8.7694e-07 | 2.6237e-05 | 1.1676e-06 | -- | -- | -- | -3.49% | -44.05%
| Sample 2 | ND | ND | 0.06 | 0.06 |  | 2 | 0.062 | 0.03 | 0.0027175 | 0.0013493 | 0.0038007 | 0.0018871 | 4.4246e-05 | 2.1968e-05 | 4.4246e-05 | 2.1968e-05 | 1.9691e-06 | 9.7768e-07 |  |  | -- | -- |  | 67.29%
| Background | ND | ND | 0.06 | 0.06 |  | -- | -- | -- | -- | -- | -- | -- | -- | -- | -- | -- | -- | -- |  |  | -- | --
Zinc | Sample 1 | 7.95 | 5.886 | -- | -- | Zinc | 1 | 7.95 | 6.39 | 0.3383 | 0.28157 | 0.43316 | 0.36053 | 0.0050427 | 0.0041971 | 0.0050427 | 0.0041971 | 0.00022442 | 0.00018679 | 0.0052677 | 0.00023443 | -- | -- | -- | 18.3% | -15.86%
| Sample 2 | 6.39 | 10.42 | -- | -- |  | 2 | 5.886 | 10.42 | 0.25799 | 0.46864 | 0.36082 | 0.65544 | 0.0042005 | 0.0076303 | 0.0042005 | 0.0076303 | 0.00018694 | 0.00033958 |  |  | -- | -- |  | -57.98%
| Background | ND | ND | 0.06 | 0.06 |  | -- | -- | -- | -- | -- | -- | -- | -- | -- | -- | -- | -- | -- |  |  | -- | --
a If the corresponding sample speciation value does not = "ND" or all active sample speciation values = "ND," Sample Speciation with Detection Limits (SSDL) = Sample Speciation. Otherwise, (i.e., if the corresponding sample speciation value = "ND" and
at least one of the active sample speciation values does not = "ND," Sample Speciation with Detection Limits (SSDL) = 0.5 * Detection Limit.
b Background Corrected Concentration (BCC) = Test Mass/Test Sample Volume - Background Mass/ Background Sample Volume
c Dilution-Corrected Concentration (DCC) = BCC / Dilution Correction Factor
d Quantity of Pollutant Emitted (QPE) =BDCC * Initial Plume Volume
e Emission Factor = QPE / No. of Items
f Emission Factor = QPE / Net Explosive Weight
g If Average Emission Factor = "ND", Minimum Detection Limit Based Concentration = Test DL/Test Sample volume in mg/m3
Note on A39: jklewis: Compound present in the lab blank at levels between 20 and 50 % of test values

## Aldehyde
TO-11 Carbonyl Data and Emission Factor Calculations
D533 - M119A2 155mm Red Zone 7
Test Run Number | 1 | 2 | Background
Number of Items Tested | 1 | 1 | 0
Net Explosive Weight for All Items (lb) | 22.47 | 22.47 | NA
Initial Plume Volume (m3) | 5280.526 | 5280.526 | 5280.526
Dilution Correction Factor | 0.781 | 0.715 | NA
Is Sample 1 Active? | Yes | Yes | Yes
Is Sample 2 Active? | No | No | No
Analytical Data Corrected for Volume at EPA Stationary Source Program Standard Conditions
Pollutant | Sample ID | Sample Speciation (mg/m3) |  | Detection Limits (mg/m3) |  | Pollutant | Run Number | Sample Speciation with Detection Limits (SSDL) (mg/m3)a |  | Background Corrected Concentration (BCC) (mg/m3)b |  | Dilution Corrected Concentration (DCC) (mg/m3)c |  | Quantity of Pollutant Emitted (QPE) (lb)d |  | Emission Factor (lb/item)e |  | Emission Factor (lb/lb NEW)f |  | Average Emission Factor |  | Detection Limit Based Concentration (mg/m3)g |  | Minimum Detection Limit Based Concentration (mg/m3) | Test Concentration Relative Percent Difference
|  | Run 1 | Run 2 | Run 1 | Run 2 |  |  | Sample 1 | Sample 2 | Sample 1 | Sample 2 | Sample 1 | Sample 2 | Sample 1 | Sample 2 | Sample 1 | Sample 2 | Sample 1 | Sample 2 | (lb/item) | (lb/lb NEW) | Train A | Train B
Formaldehyde | Sample 1 | 0.015159 | 0.014214 | ND | ND | Formaldehyde | 1 | 0.015159 | ND | 0.005093 | ND | 0.0065211 | ND | 7.5916e-05 | ND | 7.5916e-05 | ND | 3.3785e-06 | ND | 7.1727e-05 | 3.1921e-06 | -- | Not Applicable | -- | 6.434%
| Sample 2 | ND | ND | ND | ND |  | 2 | 0.014214 | ND | 0.004148 | ND | 0.0058014 | ND | 6.7538e-05 | ND | 6.7538e-05 | ND | 3.0057e-06 | ND |  |  | -- | Not Applicable
| Background | 0.010066 | 0.010066 | ND | ND |  | -- | -- | -- | -- | -- | -- | -- | -- | -- | -- | -- | -- | -- |  |  | -- | --
Acetaldehyde | Sample 1 | 0.012127 | 0.0099498 | ND | ND | Acetaldehyde | 1 | 0.012127 | ND | 0.0038731 | ND | 0.0049591 | ND | 5.7732e-05 | ND | 5.7732e-05 | ND | 2.5693e-06 | ND | 4.2671e-05 | 1.899e-06 | -- | Not Applicable | -- | 19.73%
| Sample 2 | ND | ND | ND | ND |  | 2 | 0.0099498 | ND | 0.0016957 | ND | 0.0023716 | ND | 2.7609e-05 | ND | 2.7609e-05 | ND | 1.2287e-06 | ND |  |  | -- | Not Applicable
| Background | 0.008254 | 0.008254 | ND | ND |  | -- | -- | -- | -- | -- | -- | -- | -- | -- | -- | -- | -- | -- |  |  | -- | --
Acetone | Sample 1 | 0.0042445 | 0.0061932 | ND | ND | Acetone | 1 | 0.0042445 | ND | 0 | ND | 0 | ND | 0 | ND | 0 | ND | 0 | ND | 0 | 0 | -- | Not Applicable | -- | -37.34%
| Sample 2 | ND | ND | ND | ND |  | 2 | 0.0061932 | ND | 0 | ND | 0 | ND | 0 | ND | 0 | ND | 0 | ND |  |  | -- | Not Applicable
| Background | 0.0076501 | 0.0076501 | ND | ND |  | -- | -- | -- | -- | -- | -- | -- | -- | -- | -- | -- | -- | -- |  |  | -- | --
Acrolein | Sample 1 | ND | ND | 0.0049519 | 0.0049749 | Acrolein | 1 | ND | ND | ND | ND | ND | ND | ND | ND | ND | ND | ND | ND | ND | ND | 0.0049519 | Not Applicable | 0.0049519 | ND
| Sample 2 | ND | ND | ND | ND |  | 2 | ND | ND | ND | ND | ND | ND | ND | ND | ND | ND | ND | ND |  |  | 0.0049749 | Not Applicable
| Background | ND | ND | 0.0049323 | 0.0049323 |  | -- | -- | -- | -- | -- | -- | -- | -- | -- | -- | -- | -- | -- |  |  | -- | --
Proprionaldehyde | Sample 1 | ND | ND | 0.0049519 | 0.0049749 | Proprionaldehyde | 1 | ND | ND | ND | ND | ND | ND | ND | ND | ND | ND | ND | ND | ND | ND | 0.0049519 | Not Applicable | 0.0049519 | ND
| Sample 2 | ND | ND | ND | ND |  | 2 | ND | ND | ND | ND | ND | ND | ND | ND | ND | ND | ND | ND |  |  | 0.0049749 | Not Applicable
| Background | ND | ND | 0.0049323 | 0.0049323 |  | -- | -- | -- | -- | -- | -- | -- | -- | -- | -- | -- | -- | -- |  |  | -- | --
Crotonaldehyde | Sample 1 | ND | ND | 0.0049519 | 0.0049749 | Crotonaldehyde | 1 | ND | ND | ND | ND | ND | ND | ND | ND | ND | ND | ND | ND | ND | ND | 0.0049519 | Not Applicable | 0.0049519 | ND
| Sample 2 | ND | ND | ND | ND |  | 2 | ND | ND | ND | ND | ND | ND | ND | ND | ND | ND | ND | ND |  |  | 0.0049749 | Not Applicable
| Background | ND | ND | 0.0049323 | 0.0049323 |  | -- | -- | -- | -- | -- | -- | -- | -- | -- | -- | -- | -- | -- |  |  | -- | --
Butyraldehyde | Sample 1 | ND | ND | 0.0049519 | 0.0049749 | Butyraldehyde | 1 | ND | ND | ND | ND | ND | ND | ND | ND | ND | ND | ND | ND | ND | ND | 0.0049519 | Not Applicable | 0.0049519 | ND
| Sample 2 | ND | ND | ND | ND |  | 2 | ND | ND | ND | ND | ND | ND | ND | ND | ND | ND | ND | ND |  |  | 0.0049749 | Not Applicable
| Background | ND | ND | 0.0049323 | 0.0049323 |  | -- | -- | -- | -- | -- | -- | -- | -- | -- | -- | -- | -- | -- |  |  | -- | --
Benzaldehyde | Sample 1 | ND | ND | 0.0049519 | 0.0049749 | Benzaldehyde | 1 | ND | ND | ND | ND | ND | ND | ND | ND | ND | ND | ND | ND | ND | ND | 0.0049519 | Not Applicable | 0.0049519 | ND
| Sample 2 | ND | ND | ND | ND |  | 2 | ND | ND | ND | ND | ND | ND | ND | ND | ND | ND | ND | ND |  |  | 0.0049749 | Not Applicable
| Background | ND | ND | 0.0049323 | 0.0049323 |  | -- | -- | -- | -- | -- | -- | -- | -- | -- | -- | -- | -- | -- |  |  | -- | --
Isovaleraldehyde | Sample 1 | ND | ND | 0.0049519 | 0.0049749 | Isovaleraldehyde | 1 | ND | ND | ND | ND | ND | ND | ND | ND | ND | ND | ND | ND | ND | ND | 0.0049519 | Not Applicable | 0.0049519 | ND
| Sample 2 | ND | ND | ND | ND |  | 2 | ND | ND | ND | ND | ND | ND | ND | ND | ND | ND | ND | ND |  |  | 0.0049749 | Not Applicable
| Background | ND | ND | 0.0049323 | 0.0049323 |  | -- | -- | -- | -- | -- | -- | -- | -- | -- | -- | -- | -- | -- |  |  | -- | --
Valeraldehyde | Sample 1 | ND | ND | 0.0049519 | 0.0049749 | Valeraldehyde | 1 | ND | ND | ND | ND | ND | ND | ND | ND | ND | ND | ND | ND | ND | ND | 0.0049519 | Not Applicable | 0.0049519 | ND
| Sample 2 | ND | ND | ND | ND |  | 2 | ND | ND | ND | ND | ND | ND | ND | ND | ND | ND | ND | ND |  |  | 0.0049749 | Not Applicable
| Background | ND | ND | 0.0049323 | 0.0049323 |  | -- | -- | -- | -- | -- | -- | -- | -- | -- | -- | -- | -- | -- |  |  | -- | --
o,m,p-Tolualdehyde | Sample 1 | ND | ND | 0.015159 | 0.014214 | o,m,p-Tolualdehyde | 1 | ND | ND | ND | ND | ND | ND | ND | ND | ND | ND | ND | ND | ND | ND | 0.015159 | Not Applicable | 0.014214 | ND
| Sample 2 | ND | ND | ND | ND |  | 2 | ND | ND | ND | ND | ND | ND | ND | ND | ND | ND | ND | ND |  |  | 0.014214 | Not Applicable
| Background | ND | ND | 0.015099 | 0.015099 |  | -- | -- | -- | -- | -- | -- | -- | -- | -- | -- | -- | -- | -- |  |  | -- | --
Hexaldehyde | Sample 1 | ND | ND | 0.0049519 | 0.0049749 | Hexaldehyde | 1 | ND | ND | ND | ND | ND | ND | ND | ND | ND | ND | ND | ND | ND | ND | 0.0049519 | Not Applicable | 0.0049519 | ND
| Sample 2 | ND | ND | ND | ND |  | 2 | ND | ND | ND | ND | ND | ND | ND | ND | ND | ND | ND | ND |  |  | 0.0049749 | Not Applicable
| Background | ND | ND | 0.0049323 | 0.0049323 |  | -- | -- | -- | -- | -- | -- | -- | -- | -- | -- | -- | -- | -- |  |  | -- | --
2,5-Dimethylbenzaldehyde | Sample 1 | ND | ND | 0.0049519 | 0.0049749 | 2,5-Dimethylbenzaldehyde | 1 | ND | ND | ND | ND | ND | ND | ND | ND | ND | ND | ND | ND | ND | ND | 0.0049519 | Not Applicable | 0.0049519 | ND
| Sample 2 | ND | ND | ND | ND |  | 2 | ND | ND | ND | ND | ND | ND | ND | ND | ND | ND | ND | ND |  |  | 0.0049749 | Not Applicable
| Background | ND | ND | 0.0049323 | 0.0049323 |  | -- | -- | -- | -- | -- | -- | -- | -- | -- | -- | -- | -- | -- |  |  | -- | --
a If the corresponding sample speciation value does not = "ND" or all active sample speciation values = "ND," Sample Speciation with Detection Limits (SSDL) = Sample Speciation. Otherwise, (i.e., if the corresponding sample speciation value = "ND" and
at least one of the active sample speciation values does not = "ND," Sample Speciation with Detection Limits (SSDL) = 0.5 * Detection Limit.
b Background Corrected Concentration (BCC) = Test Concentration - Background Concentration
c Dilution-Corrected Concentration (DCC) = BCC / Dilution Correction Factor
d Quantity of Pollutant Emitted (QPE) =BDCC * Initial Plume Volume
e Emission Factor = QPE / No. of Items
Test Run Number | Run 1 | Run 2 | Bkgd |  |  | f Emission Factor = QPE / Net Explosive Weight
Volume at Actual Conditions (m3) | 0.060951 | 0.062334 | 0.060975 |  |  | g If Average Emission Factor = "ND", Minimum Detection Limit Based Concentration = Test Minimum DL in mg/m3
Volume at EPA Stationary Source Program Standard Conditions (m3) | 0.060312 | 0.061396 | 0.060576
Volume Adjustment Factor | 1.0106 | 1.0153 | 1.0066
Original Analytical Data
Pollutant | Sample ID | Sample Speciation (mg/m3) |  | Detection Limits (mg/m3)
|  | Run 1 | Run 2 | Run 1 | Run 2
Formaldehyde | Sample 1 | 0.015 | 0.014 | ND | ND
| Sample 2 | ND | ND | ND | ND
| Background | 0.01 | 0.01 | ND | ND
Acetaldehyde | Sample 1 | 0.012 | 0.0098 | ND | ND
| Sample 2 | ND | ND | ND | ND
| Background | 0.0082 | 0.0082 | ND | ND
Acetone | Sample 1 | 0.0042 | 0.0061 | ND | ND
| Sample 2 | ND | ND | ND | ND
| Background | 0.0076 | 0.0076 | ND | ND
Acrolein | Sample 1 | ND | ND | 0.0049 | 0.0049
| Sample 2 | ND | ND | ND | ND
| Background | ND | ND | 0.0049 | 0.0049
Proprionaldehyde | Sample 1 | ND | ND | 0.0049 | 0.0049
| Sample 2 | ND | ND | ND | ND
| Background | ND | ND | 0.0049 | 0.0049
Crotonaldehyde | Sample 1 | ND | ND | 0.0049 | 0.0049
| Sample 2 | ND | ND | ND | ND
| Background | ND | ND | 0.0049 | 0.0049
Butyraldehyde | Sample 1 | ND | ND | 0.0049 | 0.0049
| Sample 2 | ND | ND | ND | ND
| Background | ND | ND | 0.0049 | 0.0049
Benzaldehyde | Sample 1 | ND | ND | 0.0049 | 0.0049
| Sample 2 | ND | ND | ND | ND
| Background | ND | ND | 0.0049 | 0.0049
Isovaleraldehyde | Sample 1 | ND | ND | 0.0049 | 0.0049
| Sample 2 | ND | ND | ND | ND
| Background | ND | ND | 0.0049 | 0.0049
Valeraldehyde | Sample 1 | ND | ND | 0.0049 | 0.0049
| Sample 2 | ND | ND | ND | ND
| Background | ND | ND | 0.0049 | 0.0049
o,m,p-Tolualdehyde | Sample 1 | ND | ND | 0.015 | 0.014
| Sample 2 | ND | ND | ND | ND
| Background | ND | ND | 0.015 | 0.015
Hexaldehyde | Sample 1 | ND | ND | 0.0049 | 0.0049
| Sample 2 | ND | ND | ND | ND
| Background | ND | ND | 0.0049 | 0.0049
2,5-Dimethylbenzaldehyde | Sample 1 | ND | ND | 0.0049 | 0.0049
| Sample 2 | ND | ND | ND | ND
| Background | ND | ND | 0.0049 | 0.0049

## VOC &VOC TIC
VOC & VOC TIC Data and Emission Factor Calculations
D533 - M119A2 155mm Red Zone 7
Test Run Number | 1 | 2 | Background
Number of Items Tested | 1 | 1 | 0
Net Explosive Weight for All Items (lb) | 22.47 | 22.47 | NA
Initial Plume Volume (m3) | 5280.526 | 5280.526 | 5280.526
Dilution Correction Factor | 0.781 | 0.715 | NA
Is Sample 1 Active? | Yes | Yes | Yes
Is Sample 2 Active? | No | No | No
Pollutant | Sample ID | Sample Speciation |  | Detection Limits |  | Pollutant | Run Number | Molecular Weight (g/gmol) | Sample Speciation with Detection Limits (SSDL) (ppbv)a |  | Background Corrected Concentration (BCC) (mg/m3)b |  | Dilution Corrected Concentration (DCC)c |  | Quantity of Pollutant Emitted (QPE) (lb)d |  | Emission Factor (lb/item)e |  | Emission Factor (lb/lb NEW)f |  | Average Emission Factor |  | Detection Limit Based Concentration (mg/m3)g |  | Minimum Detection Limit Based Concentration (mg/m3) | Test Concentration Relative Percent Difference
|  | Run 1 | Run 2 | Run 1 | Run 2
|  | (ppbv) | (ppbv) | (ppbv) | (ppbv) |  |  |  | Sample 1 | Sample 2 | Sample 1 | Sample 2 | Sample 1 | Sample 2 | Sample 1 | Sample 2 | Sample 1 | Sample 2 | Sample 1 | Sample 2 | (lb/item) | (lb/lb NEW) | Train A | Train B
Propene | Sample 1 | 2 | 0.8 | -- | -- | Propene | 1 | 42 | 2 | ND | 0.0034944 | ND | 0.0044743 | ND | 5.2087e-05 | ND | 5.2087e-05 | ND | 2.3181e-06 | ND | 3.7423e-05 | 1.6655e-06 | -- | Not Applicable | -- | 85.71%
| Sample 2 | ND | ND | ND | ND |  | 2 |  | 0.8 | ND | 0.0013978 | ND | 0.0019549 | ND | 2.2758e-05 | ND | 2.2758e-05 | ND | 1.0128e-06 | ND |  |  | -- | Not Applicable
| Background | ND | ND | 0.09 | 0.09 |  | -- |  | -- | -- | -- | -- | -- | -- | -- | -- | -- | -- | -- | -- |  |  | -- | --
Dichlorodifluoromethane | Sample 1 | 0.5 | 0.4 | -- | -- | Dichlorodifluoromethane | 1 | 120 | 0.5 | ND | 0 | ND | 0 | ND | 0 | ND | 0 | ND | 0 | ND | 0 | 0 | -- | Not Applicable | -- | 22.22%
| Sample 2 | ND | ND | ND | ND |  | 2 |  | 0.4 | ND | 0 | ND | 0 | ND | 0 | ND | 0 | ND | 0 | ND |  |  | -- | Not Applicable
| Background | 0.6 | 0.6 | -- | -- |  | -- |  | -- | -- | -- | -- | -- | -- | -- | -- | -- | -- | -- | -- |  |  | -- | --
Chlorodifluoromethane | Sample 1 | ND | ND | 0.07 | 0.07 | Chlorodifluoromethane | 1 | 86.47 | ND | ND | ND | ND | ND | ND | ND | ND | ND | ND | ND | ND | ND | ND | 0.0002518 | Not Applicable | 0.0002518 | ND
| Sample 2 | ND | ND | ND | ND |  | 2 |  | ND | ND | ND | ND | ND | ND | ND | ND | ND | ND | ND | ND |  |  | 0.0002518 | Not Applicable
| Background | ND | ND | 0.07 | 0.07 |  | -- |  | -- | -- | -- | -- | -- | -- | -- | -- | -- | -- | -- | -- |  |  | -- | --
Freon 114 | Sample 1 | ND | ND | 0.07 | 0.07 | Freon 114 | 1 | 170.93 | ND | ND | ND | ND | ND | ND | ND | ND | ND | ND | ND | ND | ND | ND | 0.00049775 | Not Applicable | 0.00049775 | ND
| Sample 2 | ND | ND | ND | ND |  | 2 |  | ND | ND | ND | ND | ND | ND | ND | ND | ND | ND | ND | ND |  |  | 0.00049775 | Not Applicable
| Background | ND | ND | 0.07 | 0.07 |  | -- |  | -- | -- | -- | -- | -- | -- | -- | -- | -- | -- | -- | -- |  |  | -- | --
Chloromethane | Sample 1 | ND | ND | 0.14 | 0.14 | Chloromethane | 1 | 50.49 | ND | ND | ND | ND | ND | ND | ND | ND | ND | ND | ND | ND | ND | ND | 0.00029405 | Not Applicable | 0.00029405 | ND
| Sample 2 | ND | ND | ND | ND |  | 2 |  | ND | ND | ND | ND | ND | ND | ND | ND | ND | ND | ND | ND |  |  | 0.00029405 | Not Applicable
| Background | ND | ND | 0.14 | 0.14 |  | -- |  | -- | -- | -- | -- | -- | -- | -- | -- | -- | -- | -- | -- |  |  | -- | --
Vinyl Chloride | Sample 1 | ND | ND | 0.1 | 0.1 | Vinyl Chloride | 1 | 62.5 | ND | ND | ND | ND | ND | ND | ND | ND | ND | ND | ND | ND | ND | ND | 0.00026 | Not Applicable | 0.00026 | ND
| Sample 2 | ND | ND | ND | ND |  | 2 |  | ND | ND | ND | ND | ND | ND | ND | ND | ND | ND | ND | ND |  |  | 0.00026 | Not Applicable
| Background | ND | ND | 0.1 | 0.1 |  | -- |  | -- | -- | -- | -- | -- | -- | -- | -- | -- | -- | -- | -- |  |  | -- | --
1,3-Butadiene | Sample 1 | ND | ND | 0.11 | 0.11 | 1,3-Butadiene | 1 | 54 | ND | ND | ND | ND | ND | ND | ND | ND | ND | ND | ND | ND | ND | ND | 0.0002471 | Not Applicable | 0.0002471 | ND
| Sample 2 | ND | ND | ND | ND |  | 2 |  | ND | ND | ND | ND | ND | ND | ND | ND | ND | ND | ND | ND |  |  | 0.0002471 | Not Applicable
| Background | ND | ND | 0.11 | 0.11 |  | -- |  | -- | -- | -- | -- | -- | -- | -- | -- | -- | -- | -- | -- |  |  | -- | --
Bromomethane | Sample 1 | ND | ND | 0.09 | 0.09 | Bromomethane | 1 | 94.94 | ND | ND | ND | ND | ND | ND | ND | ND | ND | ND | ND | ND | ND | ND | 0.00035546 | Not Applicable | 0.00035546 | ND
| Sample 2 | ND | ND | ND | ND |  | 2 |  | ND | ND | ND | ND | ND | ND | ND | ND | ND | ND | ND | ND |  |  | 0.00035546 | Not Applicable
| Background | ND | ND | 0.09 | 0.09 |  | -- |  | -- | -- | -- | -- | -- | -- | -- | -- | -- | -- | -- | -- |  |  | -- | --
Chloroethane | Sample 1 | ND | ND | 0.23 | 0.23 | Chloroethane | 1 | 64.52 | ND | ND | ND | ND | ND | ND | ND | ND | ND | ND | ND | ND | ND | ND | 0.00061733 | Not Applicable | 0.00061733 | ND
| Sample 2 | ND | ND | ND | ND |  | 2 |  | ND | ND | ND | ND | ND | ND | ND | ND | ND | ND | ND | ND |  |  | 0.00061733 | Not Applicable
| Background | ND | ND | 0.23 | 0.23 |  | -- |  | -- | -- | -- | -- | -- | -- | -- | -- | -- | -- | -- | -- |  |  | -- | --
Dichlorofluoromethane | Sample 1 | ND | ND | 0.05 | 0.05 | Dichlorofluoromethane | 1 | 102.92 | ND | ND | ND | ND | ND | ND | ND | ND | ND | ND | ND | ND | ND | ND | 0.00021407 | Not Applicable | 0.00021407 | ND
| Sample 2 | ND | ND | ND | ND |  | 2 |  | ND | ND | ND | ND | ND | ND | ND | ND | ND | ND | ND | ND |  |  | 0.00021407 | Not Applicable
| Background | ND | ND | 0.05 | 0.05 |  | -- |  | -- | -- | -- | -- | -- | -- | -- | -- | -- | -- | -- | -- |  |  | -- | --
Trichloroflouromethane | Sample 1 | ND | ND | 0.06 | 0.06 | Trichloroflouromethane | 1 | 137.37 | ND | ND | ND | ND | ND | ND | ND | ND | ND | ND | ND | ND | ND | ND | 0.00034288 | Not Applicable | 0.00034288 | ND
| Sample 2 | ND | ND | ND | ND |  | 2 |  | ND | ND | ND | ND | ND | ND | ND | ND | ND | ND | ND | ND |  |  | 0.00034288 | Not Applicable
| Background | ND | ND | 0.06 | 0.06 |  | -- |  | -- | -- | -- | -- | -- | -- | -- | -- | -- | -- | -- | -- |  |  | -- | --
Pentane | Sample 1 | ND | ND | 0.07 | 0.07 | Pentane | 1 | 72.15 | ND | ND | ND | ND | ND | ND | ND | ND | ND | ND | ND | ND | ND | ND | 0.0002101 | Not Applicable | 0.0002101 | ND
| Sample 2 | ND | ND | ND | ND |  | 2 |  | ND | ND | ND | ND | ND | ND | ND | ND | ND | ND | ND | ND |  |  | 0.0002101 | Not Applicable
| Background | ND | ND | 0.07 | 0.07 |  | -- |  | -- | -- | -- | -- | -- | -- | -- | -- | -- | -- | -- | -- |  |  | -- | --
Acrolein | Sample 1 | ND | ND | 0.49 | 0.49 | Acrolein | 1 | 56.06 | ND | ND | ND | ND | ND | ND | ND | ND | ND | ND | ND | ND | ND | ND | 0.0011427 | Not Applicable | 0.0011427 | ND
| Sample 2 | ND | ND | ND | ND |  | 2 |  | ND | ND | ND | ND | ND | ND | ND | ND | ND | ND | ND | ND |  |  | 0.0011427 | Not Applicable
| Background | ND | ND | 0.49 | 0.49 |  | -- |  | -- | -- | -- | -- | -- | -- | -- | -- | -- | -- | -- | -- |  |  | -- | --
1,1-Dichlorethene | Sample 1 | ND | ND | 0.05 | 0.05 | 1,1-Dichlorethene | 1 | 98.96 | ND | ND | ND | ND | ND | ND | ND | ND | ND | ND | ND | ND | ND | ND | 0.00020584 | Not Applicable | 0.00020584 | ND
| Sample 2 | ND | ND | ND | ND |  | 2 |  | ND | ND | ND | ND | ND | ND | ND | ND | ND | ND | ND | ND |  |  | 0.00020584 | Not Applicable
| Background | ND | ND | 0.05 | 0.05 |  | -- |  | -- | -- | -- | -- | -- | -- | -- | -- | -- | -- | -- | -- |  |  | -- | --
Freon 113 | Sample 1 | ND | ND | 0.07 | 0.07 | Freon 113 | 1 | 187.83 | ND | ND | ND | ND | ND | ND | ND | ND | ND | ND | ND | ND | ND | ND | 0.00054696 | Not Applicable | 0.00054696 | ND
| Sample 2 | ND | ND | ND | ND |  | 2 |  | ND | ND | ND | ND | ND | ND | ND | ND | ND | ND | ND | ND |  |  | 0.00054696 | Not Applicable
| Background | ND | ND | 0.07 | 0.07 |  | -- |  | -- | -- | -- | -- | -- | -- | -- | -- | -- | -- | -- | -- |  |  | -- | --
Acetone | Sample 1 | 7 | 8 | -- | -- | Acetone | 1 | 58.08 | 7 | ND | 0 | ND | 0 | ND | 0 | ND | 0 | ND | 0 | ND | 0 | 0 | -- | Not Applicable | -- | -13.33%
| Sample 2 | ND | ND | ND | ND |  | 2 |  | 8 | ND | 0 | ND | 0 | ND | 0 | ND | 0 | ND | 0 | ND |  |  | -- | Not Applicable
| Background | 9 | 9 | -- | -- |  | -- |  | -- | -- | -- | -- | -- | -- | -- | -- | -- | -- | -- | -- |  |  | -- | --
Methyl Iodide | Sample 1 | ND | ND | 0.06 | 0.06 | Methyl Iodide | 1 | 141.94 | ND | ND | ND | ND | ND | ND | ND | ND | ND | ND | ND | ND | ND | ND | 0.00035428 | Not Applicable | 0.00035428 | ND
| Sample 2 | ND | ND | ND | ND |  | 2 |  | ND | ND | ND | ND | ND | ND | ND | ND | ND | ND | ND | ND |  |  | 0.00035428 | Not Applicable
| Background | ND | ND | 0.06 | 0.06 |  | -- |  | -- | -- | -- | -- | -- | -- | -- | -- | -- | -- | -- | -- |  |  | -- | --
Carbon Disulfide | Sample 1 | ND | ND | 0.1 | 0.1 | Carbon Disulfide | 1 | 76 | ND | ND | ND | ND | ND | ND | ND | ND | ND | ND | ND | ND | ND | ND | 0.00031616 | Not Applicable | 0.00031616 | ND
| Sample 2 | ND | ND | ND | ND |  | 2 |  | ND | ND | ND | ND | ND | ND | ND | ND | ND | ND | ND | ND |  |  | 0.00031616 | Not Applicable
| Background | ND | ND | 0.1 | 0.1 |  | -- |  | -- | -- | -- | -- | -- | -- | -- | -- | -- | -- | -- | -- |  |  | -- | --
Acetonitrile | Sample 1 | 6 | 4 | -- | -- | Acetonitrile | 1 | 41 | 6 | ND | 0.010234 | ND | 0.013103 | ND | 0.00015254 | ND | 0.00015254 | ND | 6.7887e-06 | ND | 0.00013181 | 5.8661e-06 | -- | Not Applicable | -- | 40%
| Sample 2 | ND | ND | ND | ND |  | 2 |  | 4 | ND | 0.0068224 | ND | 0.0095418 | ND | 0.00011108 | ND | 0.00011108 | ND | 4.9436e-06 | ND |  |  | -- | Not Applicable
| Background | ND | ND | 0.17 | 0.17 |  | -- |  | -- | -- | -- | -- | -- | -- | -- | -- | -- | -- | -- | -- |  |  | -- | --
3-Chloropropene | Sample 1 | ND | ND | 0.28 | 0.28 | 3-Chloropropene | 1 | 76.53 | ND | ND | ND | ND | ND | ND | ND | ND | ND | ND | ND | ND | ND | ND | 0.00089142 | Not Applicable | 0.00089142 | ND
| Sample 2 | ND | ND | ND | ND |  | 2 |  | ND | ND | ND | ND | ND | ND | ND | ND | ND | ND | ND | ND |  |  | 0.00089142 | Not Applicable
| Background | ND | ND | 0.28 | 0.28 |  | -- |  | -- | -- | -- | -- | -- | -- | -- | -- | -- | -- | -- | -- |  |  | -- | --
Methylenechloride | Sample 1 | 40 | 9 | -- | -- | Methylenechloride | 1 | 85 | 40 | ND | 0 | ND | 0 | ND | 0 | ND | 0 | ND | 0 | ND | 0 | 0 | -- | Not Applicable | -- | 126.5%
| Sample 2 | ND | ND | ND | ND |  | 2 |  | 9 | ND | 0 | ND | 0 | ND | 0 | ND | 0 | ND | 0 | ND |  |  | -- | Not Applicable
| Background | 60 | 60 | -- | -- |  | -- |  | -- | -- | -- | -- | -- | -- | -- | -- | -- | -- | -- | -- |  |  | -- | --
tert-Butyl Alcohol | Sample 1 | ND | ND | 0.13 | 0.13 | tert-Butyl Alcohol | 1 | 74.12 | ND | ND | ND | ND | ND | ND | ND | ND | ND | ND | ND | ND | ND | ND | 0.00040084 | Not Applicable | 0.00040084 | ND
| Sample 2 | ND | ND | ND | ND |  | 2 |  | ND | ND | ND | ND | ND | ND | ND | ND | ND | ND | ND | ND |  |  | 0.00040084 | Not Applicable
| Background | ND | ND | 0.13 | 0.13 |  | -- |  | -- | -- | -- | -- | -- | -- | -- | -- | -- | -- | -- | -- |  |  | -- | --
Acrylonitrile | Sample 1 | ND | ND | 0.27 | 0.27 | Acrylonitrile | 1 | 53 | ND | ND | ND | ND | ND | ND | ND | ND | ND | ND | ND | ND | ND | ND | 0.0005953 | Not Applicable | 0.0005953 | ND
| Sample 2 | ND | ND | ND | ND |  | 2 |  | ND | ND | ND | ND | ND | ND | ND | ND | ND | ND | ND | ND |  |  | 0.0005953 | Not Applicable
| Background | ND | ND | 0.27 | 0.27 |  | -- |  | -- | -- | -- | -- | -- | -- | -- | -- | -- | -- | -- | -- |  |  | -- | --
trans-1,2,-Dichloroethene | Sample 1 | ND | ND | 0.12 | 0.12 | trans-1,2,-Dichloroethene | 1 | 97 | ND | ND | ND | ND | ND | ND | ND | ND | ND | ND | ND | ND | ND | ND | 0.00048422 | Not Applicable | 0.00048422 | ND
| Sample 2 | ND | ND | ND | ND |  | 2 |  | ND | ND | ND | ND | ND | ND | ND | ND | ND | ND | ND | ND |  |  | 0.00048422 | Not Applicable
| Background | ND | ND | 0.12 | 0.12 |  | -- |  | -- | -- | -- | -- | -- | -- | -- | -- | -- | -- | -- | -- |  |  | -- | --
Methyl t-Butyl Ether | Sample 1 | ND | ND | 0.1 | 0.1 | Methyl t-Butyl Ether | 1 | 88.15 | ND | ND | ND | ND | ND | ND | ND | ND | ND | ND | ND | ND | ND | ND | 0.0003667 | Not Applicable | 0.0003667 | ND
| Sample 2 | ND | ND | ND | ND |  | 2 |  | ND | ND | ND | ND | ND | ND | ND | ND | ND | ND | ND | ND |  |  | 0.0003667 | Not Applicable
| Background | ND | ND | 0.1 | 0.1 |  | -- |  | -- | -- | -- | -- | -- | -- | -- | -- | -- | -- | -- | -- |  |  | -- | --
Hexane | Sample 1 | 2 | 1 | -- | -- | Hexane | 1 | 86.18 | 2 | ND | 0 | ND | 0 | ND | 0 | ND | 0 | ND | 0 | ND | 0 | 0 | -- | Not Applicable | -- | 66.67%
| Sample 2 | ND | ND | ND | ND |  | 2 |  | 1 | ND | 0 | ND | 0 | ND | 0 | ND | 0 | ND | 0 | ND |  |  | -- | Not Applicable
| Background | 2 | 2 | -- | -- |  | -- |  | -- | -- | -- | -- | -- | -- | -- | -- | -- | -- | -- | -- |  |  | -- | --
1,1-Dichloroethane | Sample 1 | ND | ND | 0.09 | 0.09 | 1,1-Dichloroethane | 1 | 99 | ND | ND | ND | ND | ND | ND | ND | ND | ND | ND | ND | ND | ND | ND | 0.00037066 | Not Applicable | 0.00037066 | ND
| Sample 2 | ND | ND | ND | ND |  | 2 |  | ND | ND | ND | ND | ND | ND | ND | ND | ND | ND | ND | ND |  |  | 0.00037066 | Not Applicable
| Background | ND | ND | 0.09 | 0.09 |  | -- |  | -- | -- | -- | -- | -- | -- | -- | -- | -- | -- | -- | -- |  |  | -- | --
Vinyl Acetate | Sample 1 | ND | ND | 0.11 | 0.11 | Vinyl Acetate | 1 | 86.09 | ND | ND | ND | ND | ND | ND | ND | ND | ND | ND | ND | ND | ND | ND | 0.00039395 | Not Applicable | 0.00039395 | ND
| Sample 2 | ND | ND | ND | ND |  | 2 |  | ND | ND | ND | ND | ND | ND | ND | ND | ND | ND | ND | ND |  |  | 0.00039395 | Not Applicable
| Background | ND | ND | 0.11 | 0.11 |  | -- |  | -- | -- | -- | -- | -- | -- | -- | -- | -- | -- | -- | -- |  |  | -- | --
cis-1,2-Dichloroethene | Sample 1 | ND | ND | 0.05 | 0.05 | cis-1,2-Dichloroethene | 1 | 96.94 | ND | ND | ND | ND | ND | ND | ND | ND | ND | ND | ND | ND | ND | ND | 0.00020164 | Not Applicable | 0.00020164 | ND
| Sample 2 | ND | ND | ND | ND |  | 2 |  | ND | ND | ND | ND | ND | ND | ND | ND | ND | ND | ND | ND |  |  | 0.00020164 | Not Applicable
| Background | ND | ND | 0.05 | 0.05 |  | -- |  | -- | -- | -- | -- | -- | -- | -- | -- | -- | -- | -- | -- |  |  | -- | --
2-Butanone | Sample 1 | ND | ND | 0.27 | 0.27 | 2-Butanone | 1 | 72 | ND | ND | ND | ND | ND | ND | ND | ND | ND | ND | ND | ND | ND | ND | 0.0008087 | Not Applicable | 0.0008087 | ND
| Sample 2 | ND | ND | ND | ND |  | 2 |  | ND | ND | ND | ND | ND | ND | ND | ND | ND | ND | ND | ND |  |  | 0.0008087 | Not Applicable
| Background | ND | ND | 0.27 | 0.27 |  | -- |  | -- | -- | -- | -- | -- | -- | -- | -- | -- | -- | -- | -- |  |  | -- | --
Ethyl Acetate | Sample 1 | ND | ND | 0.37 | 0.37 | Ethyl Acetate | 1 | 88.11 | ND | ND | ND | ND | ND | ND | ND | ND | ND | ND | ND | ND | ND | ND | 0.0013562 | Not Applicable | 0.0013562 | ND
| Sample 2 | ND | ND | ND | ND |  | 2 |  | ND | ND | ND | ND | ND | ND | ND | ND | ND | ND | ND | ND |  |  | 0.0013562 | Not Applicable
| Background | ND | ND | 0.37 | 0.37 |  | -- |  | -- | -- | -- | -- | -- | -- | -- | -- | -- | -- | -- | -- |  |  | -- | --
Methyl Acrylate | Sample 1 | ND | ND | 0.07 | 0.07 | Methyl Acrylate | 1 | 86.1 | ND | ND | ND | ND | ND | ND | ND | ND | ND | ND | ND | ND | ND | ND | 0.00025072 | Not Applicable | 0.00025072 | ND
| Sample 2 | ND | ND | ND | ND |  | 2 |  | ND | ND | ND | ND | ND | ND | ND | ND | ND | ND | ND | ND |  |  | 0.00025072 | Not Applicable
| Background | ND | ND | 0.07 | 0.07 |  | -- |  | -- | -- | -- | -- | -- | -- | -- | -- | -- | -- | -- | -- |  |  | -- | --
Chloroform | Sample 1 | ND | ND | 0.08 | 0.08 | Chloroform | 1 | 119 | ND | ND | ND | ND | ND | ND | ND | ND | ND | ND | ND | ND | ND | ND | 0.00039603 | Not Applicable | 0.00039603 | ND
| Sample 2 | ND | ND | ND | ND |  | 2 |  | ND | ND | ND | ND | ND | ND | ND | ND | ND | ND | ND | ND |  |  | 0.00039603 | Not Applicable
| Background | ND | ND | 0.08 | 0.08 |  | -- |  | -- | -- | -- | -- | -- | -- | -- | -- | -- | -- | -- | -- |  |  | -- | --
1,1,1-Trichloroethane | Sample 1 | ND | ND | 0.08 | 0.08 | 1,1,1-Trichloroethane | 1 | 133.41 | ND | ND | ND | ND | ND | ND | ND | ND | ND | ND | ND | ND | ND | ND | 0.00044399 | Not Applicable | 0.00044399 | ND
| Sample 2 | ND | ND | ND | ND |  | 2 |  | ND | ND | ND | ND | ND | ND | ND | ND | ND | ND | ND | ND |  |  | 0.00044399 | Not Applicable
| Background | ND | ND | 0.08 | 0.08 |  | -- |  | -- | -- | -- | -- | -- | -- | -- | -- | -- | -- | -- | -- |  |  | -- | --
Carbontetrachloride | Sample 1 | ND | ND | 0.05 | 0.05 | Carbontetrachloride | 1 | 154 | ND | ND | ND | ND | ND | ND | ND | ND | ND | ND | ND | ND | ND | ND | 0.00032032 | Not Applicable | 0.00032032 | ND
| Sample 2 | ND | ND | ND | ND |  | 2 |  | ND | ND | ND | ND | ND | ND | ND | ND | ND | ND | ND | ND |  |  | 0.00032032 | Not Applicable
| Background | ND | ND | 0.05 | 0.05 |  | -- |  | -- | -- | -- | -- | -- | -- | -- | -- | -- | -- | -- | -- |  |  | -- | --
1,2-Dichloroethane | Sample 1 | ND | ND | 0.05 | 0.05 | 1,2-Dichloroethane | 1 | 99 | ND | ND | ND | ND | ND | ND | ND | ND | ND | ND | ND | ND | ND | ND | 0.00020592 | Not Applicable | 0.00020592 | ND
| Sample 2 | ND | ND | ND | ND |  | 2 |  | ND | ND | ND | ND | ND | ND | ND | ND | ND | ND | ND | ND |  |  | 0.00020592 | Not Applicable
| Background | ND | ND | 0.05 | 0.05 |  | -- |  | -- | -- | -- | -- | -- | -- | -- | -- | -- | -- | -- | -- |  |  | -- | --
Benzene | Sample 1 | 18 | 12 | -- | -- | Benzene | 1 | 78 | 18 | ND | 0.057433 | ND | 0.073538 | ND | 0.00085609 | ND | 0.00085609 | ND | 3.8099e-05 | ND | 0.00073711 | 3.2804e-05 | -- | Not Applicable | -- | 40%
| Sample 2 | ND | ND | ND | ND |  | 2 |  | 12 | ND | 0.037964 | ND | 0.053097 | ND | 0.00061813 | ND | 0.00061813 | ND | 2.7509e-05 | ND |  |  | -- | Not Applicable
| Background | 0.3 | 0.3 | -- | -- |  | -- |  | -- | -- | -- | -- | -- | -- | -- | -- | -- | -- | -- | -- |  |  | -- | --
Isooctane | Sample 1 | 4 | ND | -- | 0.04 | Isooctane | 1 | 114.23 | 4 | ND | 0.019008 | ND | 0.024338 | ND | 0.00028333 | ND | 0.00028333 | ND | 1.2609e-05 | ND | 0.00014244 | 6.3391e-06 | -- | Not Applicable | -- | 198%
| Sample 2 | ND | ND | ND | ND |  | 2 |  | 0.02 | ND | 9.5039e-05 | ND | 0.00013292 | ND | 1.5474e-06 | ND | 1.5474e-06 | ND | 6.8866e-08 | ND |  |  | -- | Not Applicable
| Background | ND | ND | 0.04 | 0.04 |  | -- |  | -- | -- | -- | -- | -- | -- | -- | -- | -- | -- | -- | -- |  |  | -- | --
Heptane | Sample 1 | ND | ND | 0.05 | 0.05 | Heptane | 1 | 100.2 | ND | ND | ND | ND | ND | ND | ND | ND | ND | ND | ND | ND | ND | ND | 0.00020842 | Not Applicable | 0.00020842 | ND
| Sample 2 | ND | ND | ND | ND |  | 2 |  | ND | ND | ND | ND | ND | ND | ND | ND | ND | ND | ND | ND |  |  | 0.00020842 | Not Applicable
| Background | ND | ND | 0.05 | 0.05 |  | -- |  | -- | -- | -- | -- | -- | -- | -- | -- | -- | -- | -- | -- |  |  | -- | --
Trichloroethane | Sample 1 | ND | ND | 0.06 | 0.06 | Trichloroethane | 1 | 119.38 | ND | ND | ND | ND | ND | ND | ND | ND | ND | ND | ND | ND | ND | ND | 0.00029797 | Not Applicable | 0.00029797 | ND
| Sample 2 | ND | ND | ND | ND |  | 2 |  | ND | ND | ND | ND | ND | ND | ND | ND | ND | ND | ND | ND |  |  | 0.00029797 | Not Applicable
| Background | ND | ND | 0.06 | 0.06 |  | -- |  | -- | -- | -- | -- | -- | -- | -- | -- | -- | -- | -- | -- |  |  | -- | --
Ethyl Acrylate | Sample 1 | ND | ND | 0.04 | 0.04 | Ethyl Acrylate | 1 | 100.12 | ND | ND | ND | ND | ND | ND | ND | ND | ND | ND | ND | ND | ND | ND | 0.0001666 | Not Applicable | 0.0001666 | ND
| Sample 2 | ND | ND | ND | ND |  | 2 |  | ND | ND | ND | ND | ND | ND | ND | ND | ND | ND | ND | ND |  |  | 0.0001666 | Not Applicable
| Background | ND | ND | 0.04 | 0.04 |  | -- |  | -- | -- | -- | -- | -- | -- | -- | -- | -- | -- | -- | -- |  |  | -- | --
1,2-Dichloropropane | Sample 1 | ND | ND | 0.07 | 0.07 | 1,2-Dichloropropane | 1 | 113 | ND | ND | ND | ND | ND | ND | ND | ND | ND | ND | ND | ND | ND | ND | 0.00032906 | Not Applicable | 0.00032906 | ND
| Sample 2 | ND | ND | ND | ND |  | 2 |  | ND | ND | ND | ND | ND | ND | ND | ND | ND | ND | ND | ND |  |  | 0.00032906 | Not Applicable
| Background | ND | ND | 0.07 | 0.07 |  | -- |  | -- | -- | -- | -- | -- | -- | -- | -- | -- | -- | -- | -- |  |  | -- | --
Methyl Methacrylate | Sample 1 | ND | ND | 0.11 | 0.11 | Methyl Methacrylate | 1 | 100.12 | ND | ND | ND | ND | ND | ND | ND | ND | ND | ND | ND | ND | ND | ND | 0.00045815 | Not Applicable | 0.00045815 | ND
| Sample 2 | ND | ND | ND | ND |  | 2 |  | ND | ND | ND | ND | ND | ND | ND | ND | ND | ND | ND | ND |  |  | 0.00045815 | Not Applicable
| Background | ND | ND | 0.11 | 0.11 |  | -- |  | -- | -- | -- | -- | -- | -- | -- | -- | -- | -- | -- | -- |  |  | -- | --
Dibromomethane | Sample 1 | ND | ND | 0.07 | 0.07 | Dibromomethane | 1 | 173.83 | ND | ND | ND | ND | ND | ND | ND | ND | ND | ND | ND | ND | ND | ND | 0.00050619 | Not Applicable | 0.00050619 | ND
| Sample 2 | ND | ND | ND | ND |  | 2 |  | ND | ND | ND | ND | ND | ND | ND | ND | ND | ND | ND | ND |  |  | 0.00050619 | Not Applicable
| Background | ND | ND | 0.07 | 0.07 |  | -- |  | -- | -- | -- | -- | -- | -- | -- | -- | -- | -- | -- | -- |  |  | -- | --
1,4-Dioxane | Sample 1 | ND | ND | 0.09 | 0.09 | 1,4-Dioxane | 1 | 88.11 | ND | ND | ND | ND | ND | ND | ND | ND | ND | ND | ND | ND | ND | ND | 0.00032988 | Not Applicable | 0.00032988 | ND
| Sample 2 | ND | ND | ND | ND |  | 2 |  | ND | ND | ND | ND | ND | ND | ND | ND | ND | ND | ND | ND |  |  | 0.00032988 | Not Applicable
| Background | ND | ND | 0.09 | 0.09 |  | -- |  | -- | -- | -- | -- | -- | -- | -- | -- | -- | -- | -- | -- |  |  | -- | --
Bromodichloromethane | Sample 1 | ND | ND | 0.06 | 0.06 | Bromodichloromethane | 1 | 163.83 | ND | ND | ND | ND | ND | ND | ND | ND | ND | ND | ND | ND | ND | ND | 0.00040892 | Not Applicable | 0.00040892 | ND
| Sample 2 | ND | ND | ND | ND |  | 2 |  | ND | ND | ND | ND | ND | ND | ND | ND | ND | ND | ND | ND |  |  | 0.00040892 | Not Applicable
| Background | ND | ND | 0.06 | 0.06 |  | -- |  | -- | -- | -- | -- | -- | -- | -- | -- | -- | -- | -- | -- |  |  | -- | --
cis-1,3-Dichloropropene | Sample 1 | ND | ND | 0.06 | 0.06 | cis-1,3-Dichloropropene | 1 | 110.9706 | ND | ND | ND | ND | ND | ND | ND | ND | ND | ND | ND | ND | ND | ND | 0.00027698 | Not Applicable | 0.00027698 | ND
cis-1,3-Dichloropropene | Sample 2 | ND | ND | ND | ND | cis-1,3-Dichloropropene | 2 |  | ND | ND | ND | ND | ND | ND | ND | ND | ND | ND | ND | ND |  |  | 0.00027698 | Not Applicable
cis-1,3-Dichloropropene | Background | ND | ND | 0.06 | 0.06 | cis-1,3-Dichloropropene | -- |  | -- | -- | -- | -- | -- | -- | -- | -- | -- | -- | -- | -- |  |  | -- | --
4-Methyl-2-pentanone | Sample 1 | ND | ND | 0.08 | 0.08 | 4-Methyl-2-pentanone | 1 | 100 | ND | ND | ND | ND | ND | ND | ND | ND | ND | ND | ND | ND | ND | ND | 0.0003328 | Not Applicable | 0.0003328 | ND
| Sample 2 | ND | ND | ND | ND |  | 2 |  | ND | ND | ND | ND | ND | ND | ND | ND | ND | ND | ND | ND |  |  | 0.0003328 | Not Applicable
| Background | ND | ND | 0.08 | 0.08 |  | -- |  | -- | -- | -- | -- | -- | -- | -- | -- | -- | -- | -- | -- |  |  | -- | --
Toluene | Sample 1 | 2 | 1 | -- | -- | Toluene | 1 | 92 | 2 | ND | 0.0061235 | ND | 0.0078406 | ND | 9.1277e-05 | ND | 9.1277e-05 | ND | 4.0622e-06 | ND | 6.4333e-05 | 2.863e-06 | -- | Not Applicable | -- | 66.67%
| Sample 2 | ND | ND | ND | ND |  | 2 |  | 1 | ND | 0.0022963 | ND | 0.0032116 | ND | 3.7388e-05 | ND | 3.7388e-05 | ND | 1.6639e-06 | ND |  |  | -- | Not Applicable
| Background | 0.4 | 0.4 | -- | -- |  | -- |  | -- | -- | -- | -- | -- | -- | -- | -- | -- | -- | -- | -- |  |  | -- | --
Octane | Sample 1 | ND | ND | 0.04 | 0.04 | Octane | 1 | 114.23 | ND | ND | ND | ND | ND | ND | ND | ND | ND | ND | ND | ND | ND | ND | 0.00019008 | Not Applicable | 0.00019008 | ND
| Sample 2 | ND | ND | ND | ND |  | 2 |  | ND | ND | ND | ND | ND | ND | ND | ND | ND | ND | ND | ND |  |  | 0.00019008 | Not Applicable
| Background | ND | ND | 0.04 | 0.04 |  | -- |  | -- | -- | -- | -- | -- | -- | -- | -- | -- | -- | -- | -- |  |  | -- | --
trans-1,3-Dichloropropene | Sample 1 | ND | ND | 0.05 | 0.05 | trans-1,3-Dichloropropene | 1 | 110.97 | ND | ND | ND | ND | ND | ND | ND | ND | ND | ND | ND | ND | ND | ND | 0.00023082 | Not Applicable | 0.00023082 | ND
| Sample 2 | ND | ND | ND | ND |  | 2 |  | ND | ND | ND | ND | ND | ND | ND | ND | ND | ND | ND | ND |  |  | 0.00023082 | Not Applicable
| Background | ND | ND | 0.05 | 0.05 |  | -- |  | -- | -- | -- | -- | -- | -- | -- | -- | -- | -- | -- | -- |  |  | -- | --
Ethyl Methacrylate | Sample 1 | ND | ND | 0.07 | 0.07 | Ethyl Methacrylate | 1 | 114.14 | ND | ND | ND | ND | ND | ND | ND | ND | ND | ND | ND | ND | ND | ND | 0.00033238 | Not Applicable | 0.00033238 | ND
| Sample 2 | ND | ND | ND | ND |  | 2 |  | ND | ND | ND | ND | ND | ND | ND | ND | ND | ND | ND | ND |  |  | 0.00033238 | Not Applicable
| Background | ND | ND | 0.07 | 0.07 |  | -- |  | -- | -- | -- | -- | -- | -- | -- | -- | -- | -- | -- | -- |  |  | -- | --
1,1,2-Trichloroethane | Sample 1 | ND | ND | 0.05 | 0.05 | 1,1,2-Trichloroethane | 1 | 133 | ND | ND | ND | ND | ND | ND | ND | ND | ND | ND | ND | ND | ND | ND | 0.00027664 | Not Applicable | 0.00027664 | ND
| Sample 2 | ND | ND | ND | ND |  | 2 |  | ND | ND | ND | ND | ND | ND | ND | ND | ND | ND | ND | ND |  |  | 0.00027664 | Not Applicable
| Background | ND | ND | 0.05 | 0.05 |  | -- |  | -- | -- | -- | -- | -- | -- | -- | -- | -- | -- | -- | -- |  |  | -- | --
Tetrachloroethene | Sample 1 | ND | ND | 0.06 | 0.06 | Tertrachloroethene | 1 | 165.83 | ND | ND | ND | ND | ND | ND | ND | ND | ND | ND | ND | ND | ND | ND | 0.00041391 | Not Applicable | 0.00041391 | ND
| Sample 2 | ND | ND | ND | ND |  | 2 |  | ND | ND | ND | ND | ND | ND | ND | ND | ND | ND | ND | ND |  |  | 0.00041391 | Not Applicable
| Background | ND | ND | 0.06 | 0.06 |  | -- |  | -- | -- | -- | -- | -- | -- | -- | -- | -- | -- | -- | -- |  |  | -- | --
2-Hexanone | Sample 1 | ND | ND | 0.07 | 0.07 | 2-Hexanone | 1 | 100 | ND | ND | ND | ND | ND | ND | ND | ND | ND | ND | ND | ND | ND | ND | 0.0002912 | Not Applicable | 0.0002912 | ND
| Sample 2 | ND | ND | ND | ND |  | 2 |  | ND | ND | ND | ND | ND | ND | ND | ND | ND | ND | ND | ND |  |  | 0.0002912 | Not Applicable
| Background | ND | ND | 0.07 | 0.07 |  | -- |  | -- | -- | -- | -- | -- | -- | -- | -- | -- | -- | -- | -- |  |  | -- | --
Dibromochloromethane | Sample 1 | ND | ND | 0.06 | 0.06 | Dibromochloromethane | 1 | 208.21 | ND | ND | ND | ND | ND | ND | ND | ND | ND | ND | ND | ND | ND | ND | 0.00051969 | Not Applicable | 0.00051969 | ND
| Sample 2 | ND | ND | ND | ND |  | 2 |  | ND | ND | ND | ND | ND | ND | ND | ND | ND | ND | ND | ND |  |  | 0.00051969 | Not Applicable
| Background | ND | ND | 0.06 | 0.06 |  | -- |  | -- | -- | -- | -- | -- | -- | -- | -- | -- | -- | -- | -- |  |  | -- | --
1,2-Dibromoethane | Sample 1 | ND | ND | 0.05 | 0.05 | 1,2-Dibromoethane | 1 | 188 | ND | ND | ND | ND | ND | ND | ND | ND | ND | ND | ND | ND | ND | ND | 0.00039104 | Not Applicable | 0.00039104 | ND
| Sample 2 | ND | ND | ND | ND |  | 2 |  | ND | ND | ND | ND | ND | ND | ND | ND | ND | ND | ND | ND |  |  | 0.00039104 | Not Applicable
| Background | ND | ND | 0.05 | 0.05 |  | -- |  | -- | -- | -- | -- | -- | -- | -- | -- | -- | -- | -- | -- |  |  | -- | --
Chlorobenzene | Sample 1 | ND | ND | 0.05 | 0.05 | Chlorobenzene | 1 | 113 | ND | ND | ND | ND | ND | ND | ND | ND | ND | ND | ND | ND | ND | ND | 0.00023504 | Not Applicable | 0.00023504 | ND
| Sample 2 | ND | ND | ND | ND |  | 2 |  | ND | ND | ND | ND | ND | ND | ND | ND | ND | ND | ND | ND |  |  | 0.00023504 | Not Applicable
| Background | ND | ND | 0.05 | 0.05 |  | -- |  | -- | -- | -- | -- | -- | -- | -- | -- | -- | -- | -- | -- |  |  | -- | --
1,1,1,2-Tetrachloroethane | Sample 1 | ND | ND | 0.05 | 0.05 | 1,1,1,2-Tetrachloroethane | 1 | 167.85 | ND | ND | ND | ND | ND | ND | ND | ND | ND | ND | ND | ND | ND | ND | 0.00034913 | Not Applicable | 0.00034913 | ND
| Sample 2 | ND | ND | ND | ND |  | 2 |  | ND | ND | ND | ND | ND | ND | ND | ND | ND | ND | ND | ND |  |  | 0.00034913 | Not Applicable
| Background | ND | ND | 0.05 | 0.05 |  | -- |  | -- | -- | -- | -- | -- | -- | -- | -- | -- | -- | -- | -- |  |  | -- | --
Ethylbenzene | Sample 1 | 0.4 | 0.3 | -- | -- | Ethylbenzene | 1 | 106.17 | 0.4 | ND | 0.0017667 | ND | 0.0022621 | ND | 2.6334e-05 | ND | 2.6334e-05 | ND | 1.172e-06 | ND | 2.3954e-05 | 1.066e-06 | -- | Not Applicable | -- | 28.57%
| Sample 2 | ND | ND | ND | ND |  | 2 |  | 0.3 | ND | 0.001325 | ND | 0.0018531 | ND | 2.1574e-05 | ND | 2.1574e-05 | ND | 9.601e-07 | ND |  |  | -- | Not Applicable
| Background | ND | ND | 0.07 | 0.07 |  | -- |  | -- | -- | -- | -- | -- | -- | -- | -- | -- | -- | -- | -- |  |  | -- | --
m&p-Xylene | Sample 1 | 0.5 | 0.3 | -- | -- | m&p-Xylene | 1 | 106 | 0.5 | ND | 0.0022048 | ND | 0.002823 | ND | 3.2865e-05 | ND | 3.2865e-05 | ND | 1.4626e-06 | ND | 2.7202e-05 | 1.2106e-06 | -- | Not Applicable | -- | 50%
| Sample 2 | ND | ND | ND | ND |  | 2 |  | 0.3 | ND | 0.0013229 | ND | 0.0018502 | ND | 2.1539e-05 | ND | 2.1539e-05 | ND | 9.5857e-07 | ND |  |  | -- | Not Applicable
| Background | ND | ND | 0.09 | 0.09 |  | -- |  | -- | -- | -- | -- | -- | -- | -- | -- | -- | -- | -- | -- |  |  | -- | --
o-Xylene | Sample 1 | ND | ND | 0.11 | 0.11 | o-Xylene | 1 | 106 | ND | ND | ND | ND | ND | ND | ND | ND | ND | ND | ND | ND | ND | ND | 0.00048506 | Not Applicable | 0.00048506 | ND
| Sample 2 | ND | ND | ND | ND |  | 2 |  | ND | ND | ND | ND | ND | ND | ND | ND | ND | ND | ND | ND |  |  | 0.00048506 | Not Applicable
| Background | ND | ND | 0.11 | 0.11 |  | -- |  | -- | -- | -- | -- | -- | -- | -- | -- | -- | -- | -- | -- |  |  | -- | --
Styrene | Sample 1 | 3 | 2 | -- | -- | Styrene | 1 | 104 | 3 | ND | 0.012979 | ND | 0.016619 | ND | 0.00019347 | ND | 0.00019347 | ND | 8.61e-06 | ND | 0.00016718 | 7.44e-06 | -- | Not Applicable | -- | 40%
| Sample 2 | ND | ND | ND | ND |  | 2 |  | 2 | ND | 0.0086528 | ND | 0.012102 | ND | 0.00014088 | ND | 0.00014088 | ND | 6.2699e-06 | ND |  |  | -- | Not Applicable
| Background | ND | ND | 0.07 | 0.07 |  | -- |  | -- | -- | -- | -- | -- | -- | -- | -- | -- | -- | -- | -- |  |  | -- | --
Bromoform | Sample 1 | ND | ND | 0.05 | 0.05 | Bromoform | 1 | 252.73 | ND | ND | ND | ND | ND | ND | ND | ND | ND | ND | ND | ND | ND | ND | 0.00052568 | Not Applicable | 0.00052568 | ND
| Sample 2 | ND | ND | ND | ND |  | 2 |  | ND | ND | ND | ND | ND | ND | ND | ND | ND | ND | ND | ND |  |  | 0.00052568 | Not Applicable
| Background | ND | ND | 0.05 | 0.05 |  | -- |  | -- | -- | -- | -- | -- | -- | -- | -- | -- | -- | -- | -- |  |  | -- | --
Cumene | Sample 1 | ND | ND | 0.04 | 0.04 | Cumene | 1 | 120.19 | ND | ND | ND | ND | ND | ND | ND | ND | ND | ND | ND | ND | ND | ND | 0.0002 | Not Applicable | 0.0002 | ND
| Sample 2 | ND | ND | ND | ND |  | 2 |  | ND | ND | ND | ND | ND | ND | ND | ND | ND | ND | ND | ND |  |  | 0.0002 | Not Applicable
| Background | ND | ND | 0.04 | 0.04 |  | -- |  | -- | -- | -- | -- | -- | -- | -- | -- | -- | -- | -- | -- |  |  | -- | --
1,1,2,2-Tetrachloroethane | Sample 1 | ND | ND | 0.05 | 0.05 | 1,1,2,2-Tetrachloroethane | 1 | 168 | ND | ND | ND | ND | ND | ND | ND | ND | ND | ND | ND | ND | ND | ND | 0.00034944 | Not Applicable | 0.00034944 | ND
| Sample 2 | ND | ND | ND | ND |  | 2 |  | ND | ND | ND | ND | ND | ND | ND | ND | ND | ND | ND | ND |  |  | 0.00034944 | Not Applicable
| Background | ND | ND | 0.05 | 0.05 |  | -- |  | -- | -- | -- | -- | -- | -- | -- | -- | -- | -- | -- | -- |  |  | -- | --
1,2,3-Trichloropropane | Sample 1 | ND | ND | 0.08 | 0.08 | 1,2,3-Trichloropropane | 1 | 147.43 | ND | ND | ND | ND | ND | ND | ND | ND | ND | ND | ND | ND | ND | ND | 0.00049065 | Not Applicable | 0.00049065 | ND
| Sample 2 | ND | ND | ND | ND |  | 2 |  | ND | ND | ND | ND | ND | ND | ND | ND | ND | ND | ND | ND |  |  | 0.00049065 | Not Applicable
| Background | ND | ND | 0.08 | 0.08 |  | -- |  | -- | -- | -- | -- | -- | -- | -- | -- | -- | -- | -- | -- |  |  | -- | --
Bromobenzene | Sample 1 | ND | ND | 0.06 | 0.06 | Bromobenzene | 1 | 157.01 | ND | ND | ND | ND | ND | ND | ND | ND | ND | ND | ND | ND | ND | ND | 0.0003919 | Not Applicable | 0.0003919 | ND
| Sample 2 | ND | ND | ND | ND |  | 2 |  | ND | ND | ND | ND | ND | ND | ND | ND | ND | ND | ND | ND |  |  | 0.0003919 | Not Applicable
| Background | ND | ND | 0.06 | 0.06 |  | -- |  | -- | -- | -- | -- | -- | -- | -- | -- | -- | -- | -- | -- |  |  | -- | --
4-Ethyltoluene | Sample 1 | ND | ND | 0.06 | 0.06 | 4-Ethyltoluene | 1 | 120.19 | ND | ND | ND | ND | ND | ND | ND | ND | ND | ND | ND | ND | ND | ND | 0.00029999 | Not Applicable | 0.00029999 | ND
| Sample 2 | ND | ND | ND | ND |  | 2 |  | ND | ND | ND | ND | ND | ND | ND | ND | ND | ND | ND | ND |  |  | 0.00029999 | Not Applicable
| Background | ND | ND | 0.06 | 0.06 |  | -- |  | -- | -- | -- | -- | -- | -- | -- | -- | -- | -- | -- | -- |  |  | -- | --
1,3,5-Trimethylbenzene | Sample 1 | ND | ND | 0.05 | 0.05 | 1,3,5-Trimethylbenzene | 1 | 120 | ND | ND | ND | ND | ND | ND | ND | ND | ND | ND | ND | ND | ND | ND | 0.0002496 | Not Applicable | 0.0002496 | ND
| Sample 2 | ND | ND | ND | ND |  | 2 |  | ND | ND | ND | ND | ND | ND | ND | ND | ND | ND | ND | ND |  |  | 0.0002496 | Not Applicable
| Background | ND | ND | 0.05 | 0.05 |  | -- |  | -- | -- | -- | -- | -- | -- | -- | -- | -- | -- | -- | -- |  |  | -- | --
Alpha Methyl Styrene | Sample 1 | ND | ND | 0.06 | 0.06 | Alpha Methyl Styrene | 1 | 118.18 | ND | ND | ND | ND | ND | ND | ND | ND | ND | ND | ND | ND | ND | ND | 0.00029498 | Not Applicable | 0.00029498 | ND
| Sample 2 | ND | ND | ND | ND |  | 2 |  | ND | ND | ND | ND | ND | ND | ND | ND | ND | ND | ND | ND |  |  | 0.00029498 | Not Applicable
| Background | ND | ND | 0.06 | 0.06 |  | -- |  | -- | -- | -- | -- | -- | -- | -- | -- | -- | -- | -- | -- |  |  | -- | --
1,2,4-Trimethylbenzene | Sample 1 | ND | ND | 0.05 | 0.05 | 1,2,4-Trimethylbenzene | 1 | 120 | ND | ND | ND | ND | ND | ND | ND | ND | ND | ND | ND | ND | ND | ND | 0.0002496 | Not Applicable | 0.0002496 | ND
| Sample 2 | ND | ND | ND | ND |  | 2 |  | ND | ND | ND | ND | ND | ND | ND | ND | ND | ND | ND | ND |  |  | 0.0002496 | Not Applicable
| Background | ND | ND | 0.05 | 0.05 |  | -- |  | -- | -- | -- | -- | -- | -- | -- | -- | -- | -- | -- | -- |  |  | -- | --
1,3-Dichlorobenzene | Sample 1 | ND | ND | 0.07 | 0.07 | 1,3-Dichlorobenzene | 1 | 147 | ND | ND | ND | ND | ND | ND | ND | ND | ND | ND | ND | ND | ND | ND | 0.00042806 | Not Applicable | 0.00042806 | ND
| Sample 2 | ND | ND | ND | ND |  | 2 |  | ND | ND | ND | ND | ND | ND | ND | ND | ND | ND | ND | ND |  |  | 0.00042806 | Not Applicable
| Background | ND | ND | 0.07 | 0.07 |  | -- |  | -- | -- | -- | -- | -- | -- | -- | -- | -- | -- | -- | -- |  |  | -- | --
1,4-Dichlorobenzene | Sample 1 | ND | ND | 0.07 | 0.07 | 1,4-Dichlorobenzene | 1 | 147 | ND | ND | ND | ND | ND | ND | ND | ND | ND | ND | ND | ND | ND | ND | 0.00042806 | Not Applicable | 0.00042806 | ND
| Sample 2 | ND | ND | ND | ND |  | 2 |  | ND | ND | ND | ND | ND | ND | ND | ND | ND | ND | ND | ND |  |  | 0.00042806 | Not Applicable
| Background | ND | ND | 0.07 | 0.07 |  | -- |  | -- | -- | -- | -- | -- | -- | -- | -- | -- | -- | -- | -- |  |  | -- | --
Benzylchloride | Sample 1 | ND | ND | 0.05 | 0.05 | Benzylchloride | 1 | 127 | ND | ND | ND | ND | ND | ND | ND | ND | ND | ND | ND | ND | ND | ND | 0.00026416 | Not Applicable | 0.00026416 | ND
| Sample 2 | ND | ND | ND | ND |  | 2 |  | ND | ND | ND | ND | ND | ND | ND | ND | ND | ND | ND | ND |  |  | 0.00026416 | Not Applicable
| Background | ND | ND | 0.05 | 0.05 |  | -- |  | -- | -- | -- | -- | -- | -- | -- | -- | -- | -- | -- | -- |  |  | -- | --
1,2-Dichlorobenzene | Sample 1 | ND | ND | 0.08 | 0.08 | 1,2-Dichlorobenzene | 1 | 147 | ND | ND | ND | ND | ND | ND | ND | ND | ND | ND | ND | ND | ND | ND | 0.00048922 | Not Applicable | 0.00048922 | ND
| Sample 2 | ND | ND | ND | ND |  | 2 |  | ND | ND | ND | ND | ND | ND | ND | ND | ND | ND | ND | ND |  |  | 0.00048922 | Not Applicable
| Background | ND | ND | 0.08 | 0.08 |  | -- |  | -- | -- | -- | -- | -- | -- | -- | -- | -- | -- | -- | -- |  |  | -- | --
Hexachlorethane | Sample 1 | ND | ND | 0.06 | 0.06 | Hexachlorethane | 1 | 236.74 | ND | ND | ND | ND | ND | ND | ND | ND | ND | ND | ND | ND | ND | ND | 0.0005909 | Not Applicable | 0.0005909 | ND
| Sample 2 | ND | ND | ND | ND |  | 2 |  | ND | ND | ND | ND | ND | ND | ND | ND | ND | ND | ND | ND |  |  | 0.0005909 | Not Applicable
| Background | ND | ND | 0.06 | 0.06 |  | -- |  | -- | -- | -- | -- | -- | -- | -- | -- | -- | -- | -- | -- |  |  | -- | --
1,2,4-Trichlorobenzene | Sample 1 | ND | ND | 0.17 | 0.17 | 1,2,4-Trichlorobenzene | 1 | 181 | ND | ND | ND | ND | ND | ND | ND | ND | ND | ND | ND | ND | ND | ND | 0.00128 | Not Applicable | 0.00128 | ND
| Sample 2 | ND | ND | ND | ND |  | 2 |  | ND | ND | ND | ND | ND | ND | ND | ND | ND | ND | ND | ND |  |  | 0.00128 | Not Applicable
| Background | ND | ND | 0.17 | 0.17 |  | -- |  | -- | -- | -- | -- | -- | -- | -- | -- | -- | -- | -- | -- |  |  | -- | --
Hexachlorobutadiene | Sample 1 | ND | ND | 0.07 | 0.07 | Hexachlorobutadiene | 1 | 261 | ND | ND | ND | ND | ND | ND | ND | ND | ND | ND | ND | ND | ND | ND | 0.00076003 | Not Applicable | 0.00076003 | ND
| Sample 2 | ND | ND | ND | ND |  | 2 |  | ND | ND | ND | ND | ND | ND | ND | ND | ND | ND | ND | ND |  |  | 0.00076003 | Not Applicable
| Background | ND | ND | 0.07 | 0.07 |  | -- |  | -- | -- | -- | -- | -- | -- | -- | -- | -- | -- | -- | -- |  |  | -- | --
VOC Tentatively Identified Compounds | [5 empty] | VOC Tentatively Identified Compounds
Pollutant | Sample ID | Sample Speciation |  | Detection Limits |  | Pollutant | Run Number | Molecular Weight (g/gmol) | Sample Speciation with Detection Limits (SSDL) (ppbv)a |  | Background Corrected Concentration (BCC) (mg/m3)b |  | Dilution Corrected Concentration (DCC)c |  | Quantity of Pollutant Emitted (QPE) (lb)d |  | Emission Factor (lb/item)e |  | Emission Factor (lb/lb NEW)f |  | Average Emission Factor |  | Detection Limit Based Concentration (mg/m3)g |  | Minimum Detection Limit Based Concentration (mg/m3)
|  | Run 1 | Run 2 | Run 1 | Run 2
|  | (ppbv) | (ppbv) | (ppbv) | (ppbv) |  |  |  | Sample 1 | Sample 2 | Sample 1 | Sample 2 | Sample 1 | Sample 2 | Sample 1 | Sample 2 | Sample 1 | Sample 2 | Sample 1 | Sample 2 | (lb/item) | (lb/lb NEW) | Train A | Train B
Ethanol | Sample 1 | 2 | 3 | -- | -- | Ethanol | 1 | 46.06 | 2 | ND | 0 | ND | 0 | ND | 0 | ND | 0 | ND | 0 | ND | 1.5599e-05 | 6.9421e-07 | -- | Not Applicable | --
| Sample 2 | ND | ND | ND | ND |  | 2 |  | 3 | ND | 0.0019161 | ND | 0.0026799 | ND | 3.1198e-05 | ND | 3.1198e-05 | ND | 1.3884e-06 | ND |  |  | -- | Not Applicable
| Background | 2 | 2 | -- | -- |  | -- |  | -- | -- | -- | -- | -- | -- | -- | -- | -- | -- | -- | -- |  |  | -- | --
a If the corresponding sample speciation value does not = "ND" or all active sample speciation values = "ND," Sample Speciation with Detection Limits (SSDL) = Sample Speciation. Otherwise, (i.e., if the corresponding sample speciation value = "ND" and
at least one of the active sample speciation values does not = "ND," Sample Speciation with Detection Limits (SSDL) = 0.5 * Detection Limit.
b Background Corrected Concentration (BCC) = Test Concentration - Background Concentration
c Dilution-Corrected Concentration (DCC) = BCC / Dilution Correction Factor
d Quantity of Pollutant Emitted (QPE) =BDCC * Initial Plume Volume
e Emission Factor = QPE / No. of Items
f Emission Factor = QPE / Net Explosive Weight
g If Average Emission Factor = "ND", Minimum Detection Limit Based Concentration = Test Minimum DL in mg/m3

## Hydrocarbons
Hydrocarbon Data and Emission Factor Calculations
D533 - M119A2 155mm Red Zone 7
Test Run Number | 1 | 2 | Background
Number of Items Tested | 1 | 1 | 0
Net Explosive Weight for All Items (lb) | 22.47 | 22.47 | NA
Initial Plume Volume (m3) | 5280.526 | 5280.526 | 5280.526
Dilution Correction Factor | 0.781 | 0.715 | NA
Is Sample 1 Active? | Yes | Yes | Yes
Is Sample 2 Active? | No | No | No
Pollutant | Sample ID | Sample Speciation |  | Detection Limits |  | Pollutant | Run Number | Molecular Weight (g/gmol) | Sample Speciation with Detection Limits (SSDL) (ppbv)a |  | Background Corrected Concentration (BCC) (mg/m3)b |  | Dilution Corrected Concentration (DCC)c |  | Quantity of Pollutant Emitted (QPE) (lb)d |  | Emission Factor (lb/item)e |  | Emission Factor (lb/lb NEW)f |  | Average Emission Factor |  | Detection Limit Based Concentration (mg/m3)g |  | Minimum Detection Limit Based Concentration (mg/m3) | Test Concentration Relative Percent Difference
|  | Run 1 | Run 2 | Run 1 | Run 2
|  | (ppbv) | (ppbv) | (ppbv) | (ppbv) |  |  |  | Sample 1 | Sample 2 | Sample 1 | Sample 2 | Sample 1 | Sample 2 | Sample 1 | Sample 2 | Sample 1 | Sample 2 | Sample 1 | Sample 2 | (lb/item) | (lb/lb NEW) | Train A | Train B
Methane | Sample 1 | 7641 | 6728 | -- | -- | Methane | 1 | 16.04 | 7641 | ND | 3.2823 | ND | 4.2027 | ND | 0.048925 | ND | 0.048925 | ND | 0.0021774 | ND | 0.046224 | 0.0020571 | -- | Not Applicable | -- | 12.71%
| Sample 2 | ND | ND | ND | ND |  | 2 |  | 6728 | ND | 2.6731 | ND | 3.7385 | ND | 0.043522 | ND | 0.043522 | ND | 0.0019369 | ND |  |  | -- | Not Applicable
| Background | 2722 | 2722 | -- | -- |  | -- |  | -- | -- | -- | -- | -- | -- | -- | -- | -- | -- | -- | -- |  |  | -- | --
1-Butene | Sample 1 | ND | ND | 15 | 15 | 1-Butene | 1 | 56.11 | ND | ND | ND | ND | ND | ND | ND | ND | ND | ND | ND | ND | ND | ND | 0.035013 | Not Applicable | 0.035013 | ND
1-Butene | Sample 2 | ND | ND | ND | ND | 1-Butene | 2 |  | ND | ND | ND | ND | ND | ND | ND | ND | ND | ND | ND | ND |  |  | 0.035013 | Not Applicable
1-Butene | Background | ND | ND | 15 | 15 | 1-Butene | -- |  | -- | -- | -- | -- | -- | -- | -- | -- | -- | -- | -- | -- |  |  | -- | --
1-Butyne | Sample 1 | ND | ND | 30 | 30 | 1-Butyne | 1 | 54.09 | ND | ND | ND | ND | ND | ND | ND | ND | ND | ND | ND | ND | ND | ND | 0.067504 | Not Applicable | 0.067504 | ND
| Sample 2 | ND | ND | ND | ND |  | 2 |  | ND | ND | ND | ND | ND | ND | ND | ND | ND | ND | ND | ND |  |  | 0.067504 | Not Applicable
| Background | ND | ND | 30 | 30 |  | -- |  | -- | -- | -- | -- | -- | -- | -- | -- | -- | -- | -- | -- |  |  | -- | --
2-Butyne | Sample 1 | ND | ND | 15 | 15 | 2-Butyne | 1 | 54.09 | ND | ND | ND | ND | ND | ND | ND | ND | ND | ND | ND | ND | ND | ND | 0.033752 | Not Applicable | 0.033752 | ND
| Sample 2 | ND | ND | ND | ND |  | 2 |  | ND | ND | ND | ND | ND | ND | ND | ND | ND | ND | ND | ND |  |  | 0.033752 | Not Applicable
| Background | ND | ND | 15 | 15 |  | -- |  | -- | -- | -- | -- | -- | -- | -- | -- | -- | -- | -- | -- |  |  | -- | --
Acetylene | Sample 1 | ND | ND | 30 | 30 | Acetylene | 1 | 26.04 | ND | ND | ND | ND | ND | ND | ND | ND | ND | ND | ND | ND | ND | ND | 0.032498 | Not Applicable | 0.032498 | ND
| Sample 2 | ND | ND | ND | ND |  | 2 |  | ND | ND | ND | ND | ND | ND | ND | ND | ND | ND | ND | ND |  |  | 0.032498 | Not Applicable
| Background | ND | ND | 30 | 30 |  | -- |  | -- | -- | -- | -- | -- | -- | -- | -- | -- | -- | -- | -- |  |  | -- | --
1,3-Butadiene | Sample 1 | ND | ND | 15 | 15 | 1,3-Butadiene | 1 | 54.09 | ND | ND | ND | ND | ND | ND | ND | ND | ND | ND | ND | ND | ND | ND | 0.033752 | Not Applicable | 0.033752 | ND
| Sample 2 | ND | ND | ND | ND |  | 2 |  | ND | ND | ND | ND | ND | ND | ND | ND | ND | ND | ND | ND |  |  | 0.033752 | Not Applicable
| Background | ND | ND | 15 | 15 |  | -- |  | -- | -- | -- | -- | -- | -- | -- | -- | -- | -- | -- | -- |  |  | -- | --
Butane | Sample 1 | ND | ND | 45 | 45 | Butane | 1 | 58.12 | ND | ND | ND | ND | ND | ND | ND | ND | ND | ND | ND | ND | ND | ND | 0.1088 | Not Applicable | 0.1088 | ND
| Sample 2 | ND | ND | ND | ND |  | 2 |  | ND | ND | ND | ND | ND | ND | ND | ND | ND | ND | ND | ND |  |  | 0.1088 | Not Applicable
| Background | ND | ND | 45 | 45 |  | -- |  | -- | -- | -- | -- | -- | -- | -- | -- | -- | -- | -- | -- |  |  | -- | --
cis-butene | Sample 1 | ND | ND | 15 | 15 | cis-butene | 1 | 56.12 | ND | ND | ND | ND | ND | ND | ND | ND | ND | ND | ND | ND | ND | ND | 0.035019 | Not Applicable | 0.035019 | ND
| Sample 2 | ND | ND | ND | ND |  | 2 |  | ND | ND | ND | ND | ND | ND | ND | ND | ND | ND | ND | ND |  |  | 0.035019 | Not Applicable
| Background | ND | ND | 15 | 15 |  | -- |  | -- | -- | -- | -- | -- | -- | -- | -- | -- | -- | -- | -- |  |  | -- | --
Ethane | Sample 1 | ND | ND | 30 | 30 | Ethane | 1 | 30.07 | ND | ND | ND | ND | ND | ND | ND | ND | ND | ND | ND | ND | ND | ND | 0.037527 | Not Applicable | 0.037527 | ND
| Sample 2 | ND | ND | ND | ND |  | 2 |  | ND | ND | ND | ND | ND | ND | ND | ND | ND | ND | ND | ND |  |  | 0.037527 | Not Applicable
| Background | ND | ND | 30 | 30 |  | -- |  | -- | -- | -- | -- | -- | -- | -- | -- | -- | -- | -- | -- |  |  | -- | --
Ethylene | Sample 1 | 28 | ND | -- | 15 | Ethylene | 1 | 28.05 | 28 | ND | 0.032673 | ND | 0.041834 | ND | 0.00048702 | ND | 0.00048702 | ND | 2.1674e-05 | ND | 0.00031475 | 1.4008e-05 | -- | Not Applicable | -- | 115.5%
| Sample 2 | ND | ND | ND | ND |  | 2 |  | 7.5 | ND | 0.0087516 | ND | 0.01224 | ND | 0.00014249 | ND | 0.00014249 | ND | 6.3415e-06 | ND |  |  | -- | Not Applicable
| Background | ND | ND | 15 | 15 |  | -- |  | -- | -- | -- | -- | -- | -- | -- | -- | -- | -- | -- | -- |  |  | -- | --
n-Hexane | Sample 1 | ND | ND | 15 | 15 | n-Hexane | 1 | 86.18 | ND | ND | ND | ND | ND | ND | ND | ND | ND | ND | ND | ND | ND | ND | 0.053776 | Not Applicable | 0.053776 | ND
| Sample 2 | ND | ND | ND | ND |  | 2 |  | ND | ND | ND | ND | ND | ND | ND | ND | ND | ND | ND | ND |  |  | 0.053776 | Not Applicable
| Background | ND | ND | 15 | 15 |  | -- |  | -- | -- | -- | -- | -- | -- | -- | -- | -- | -- | -- | -- |  |  | -- | --
Isobutane | Sample 1 | ND | ND | 15 | 15 | Isobutane | 1 | 58.12 | ND | ND | ND | ND | ND | ND | ND | ND | ND | ND | ND | ND | ND | ND | 0.036267 | Not Applicable | 0.036267 | ND
| Sample 2 | ND | ND | ND | ND |  | 2 |  | ND | ND | ND | ND | ND | ND | ND | ND | ND | ND | ND | ND |  |  | 0.036267 | Not Applicable
| Background | ND | ND | 15 | 15 |  | -- |  | -- | -- | -- | -- | -- | -- | -- | -- | -- | -- | -- | -- |  |  | -- | --
Isobutylene | Sample 1 | ND | ND | 15 | 15 | Isobutylene | 1 | 56.1 | ND | ND | ND | ND | ND | ND | ND | ND | ND | ND | ND | ND | ND | ND | 0.035006 | Not Applicable | 0.035006 | ND
| Sample 2 | ND | ND | ND | ND |  | 2 |  | ND | ND | ND | ND | ND | ND | ND | ND | ND | ND | ND | ND |  |  | 0.035006 | Not Applicable
| Background | ND | ND | 15 | 15 |  | -- |  | -- | -- | -- | -- | -- | -- | -- | -- | -- | -- | -- | -- |  |  | -- | --
n-Pentane | Sample 1 | ND | ND | 15 | 15 | n-Pentane | 1 | 72.15 | ND | ND | ND | ND | ND | ND | ND | ND | ND | ND | ND | ND | ND | ND | 0.045022 | Not Applicable | 0.045022 | ND
| Sample 2 | ND | ND | ND | ND |  | 2 |  | ND | ND | ND | ND | ND | ND | ND | ND | ND | ND | ND | ND |  |  | 0.045022 | Not Applicable
| Background | ND | ND | 15 | 15 |  | -- |  | -- | -- | -- | -- | -- | -- | -- | -- | -- | -- | -- | -- |  |  | -- | --
Propane | Sample 1 | ND | ND | 30 | 30 | Propane | 1 | 44.1 | ND | ND | ND | ND | ND | ND | ND | ND | ND | ND | ND | ND | ND | ND | 0.055037 | Not Applicable | 0.055037 | ND
| Sample 2 | ND | ND | ND | ND |  | 2 |  | ND | ND | ND | ND | ND | ND | ND | ND | ND | ND | ND | ND |  |  | 0.055037 | Not Applicable
| Background | ND | ND | 30 | 30 |  | -- |  | -- | -- | -- | -- | -- | -- | -- | -- | -- | -- | -- | -- |  |  | -- | --
Propylene | Sample 1 | ND | ND | 15 | 15 | Propylene | 1 | 42.08 | ND | ND | ND | ND | ND | ND | ND | ND | ND | ND | ND | ND | ND | ND | 0.026258 | Not Applicable | 0.026258 | ND
| Sample 2 | ND | ND | ND | ND |  | 2 |  | ND | ND | ND | ND | ND | ND | ND | ND | ND | ND | ND | ND |  |  | 0.026258 | Not Applicable
| Background | ND | ND | 15 | 15 |  | -- |  | -- | -- | -- | -- | -- | -- | -- | -- | -- | -- | -- | -- |  |  | -- | --
Propyne | Sample 1 | ND | ND | 30 | 30 | Propyne | 1 | 39.1 | ND | ND | ND | ND | ND | ND | ND | ND | ND | ND | ND | ND | ND | ND | 0.048797 | Not Applicable | 0.048797 | ND
| Sample 2 | ND | ND | ND | ND |  | 2 |  | ND | ND | ND | ND | ND | ND | ND | ND | ND | ND | ND | ND |  |  | 0.048797 | Not Applicable
| Background | ND | ND | 30 | 30 |  | -- |  | -- | -- | -- | -- | -- | -- | -- | -- | -- | -- | -- | -- |  |  | -- | --
trans-Butene | Sample 1 | ND | ND | 15 | 15 | trans-Butene | 1 | 56.12 | ND | ND | ND | ND | ND | ND | ND | ND | ND | ND | ND | ND | ND | ND | 0.035019 | Not Applicable | 0.035019 | ND
| Sample 2 | ND | ND | ND | ND |  | 2 |  | ND | ND | ND | ND | ND | ND | ND | ND | ND | ND | ND | ND |  |  | 0.035019 | Not Applicable
| Background | ND | ND | 15 | 15 |  | -- |  | -- | -- | -- | -- | -- | -- | -- | -- | -- | -- | -- | -- |  |  | -- | --
a If the corresponding sample speciation value does not = "ND" or all active sample speciation values = "ND," Sample Speciation with Detection Limits (SSDL) = Sample Speciation. Otherwise, (i.e., if the corresponding sample speciation value = "ND" and
at least one of the active sample speciation values does not = "ND," Sample Speciation with Detection Limits (SSDL) = 0.5 * Detection Limit.
b Background Corrected Concentration (BCC) = Test Concentration - Background Concentration
c Dilution-Corrected Concentration (DCC) = BCC / Dilution Correction Factor
d Quantity of Pollutant Emitted (QPE) =BDCC * Initial Plume Volume
e Emission Factor = QPE / No. of Items
f Emission Factor = QPE / Net Explosive Weight
g If Average Emission Factor = "ND", Minimum Detection Limit Based Concentration = Test Minimum DL in mg/m3

## SVOC & SVOC TICs
SVOC Data and Emission Factor Calculations
D533 - M119A2 155mm Red Zone 7
Test Run Number | 1 | 2 | Background
Number of Items Tested | 1 | 1 | 0
Net Explosive Weight for All Items (lb) | 22.47 | 22.47 | NA
Initial Plume Volume (m3) | 5280.526 | 5280.526 | 5280.526
Dilution Correction Factor | 0.781 | 0.715 | NA
Is Sample 1 Active? | Yes | Yes | Yes
Is Sample 2 Active? | No | No | No
SVOC Sample Volume (m3) Corrected to EPA Stationary Source Program Standard Conditions
Sample 1 | 3.9695 | 4.0242
Sample 2 | NA | NA
Background | 4.4977 | 4.4977
Pollutant | Sample ID | Sample Speciation (ug) |  | Detection Limits (ug) |  | Pollutant | Run Number | Sample Speciation with Detection Limits (SSDL) (ug)a |  | Background Corrected Concentration (BCC) (mg/m3)b |  | Dilution Corrected Concentration (DCC) (mg/m3)c |  | Quantity of Pollutant Emitted (QPE) (lb)d |  | Emission Factor (lb/item)e |  | Emission Factor (lb/lb NEW)f |  | Average Emission Factor |  | Detection Limit Based Concentration (mg/m3)g |  | Minimum Detection Limit Based Concentration (mg/m3) | Test Concentration Relative Percent Difference
|  | Run 1 | Run 2 | Run 1 | Run 2 |  |  | Sample 1 | Sample 2 | Sample 1 | Sample 2 | Sample 1 | Sample 2 | Sample 1 | Sample 2 | Sample 1 | Sample 2 | Sample 1 | Sample 2 | (lb/item) | (lb/lb NEW) | Train A | Train B
N-nitrosodimethylamine | Sample 1 | ND | ND | 10 | 10 | N-nitrosodimethylamine | 1 | ND | ND | ND | ND | ND | ND | ND | ND | ND | ND | ND | ND | ND | ND | 0.0025192 | Not Applicable | 0.002485 | ND
| Sample 2 | ND | ND | ND | ND |  | 2 | ND | ND | ND | ND | ND | ND | ND | ND | ND | ND | ND | ND |  |  | 0.002485 | Not Applicable
| Background | ND | ND | 10 | 10 |  | -- | -- | -- | -- | -- | -- | -- | -- | -- | -- | -- | -- | -- |  |  | -- | --
Bis(2-chloroethyl)ether | Sample 1 | ND | ND | 10 | 10 | Bis(2-chloroethyl)ether | 1 | ND | ND | ND | ND | ND | ND | ND | ND | ND | ND | ND | ND | ND | ND | 0.0025192 | Not Applicable | 0.002485 | ND
| Sample 2 | ND | ND | ND | ND |  | 2 | ND | ND | ND | ND | ND | ND | ND | ND | ND | ND | ND | ND |  |  | 0.002485 | Not Applicable
| Background | ND | ND | 10 | 10 |  | -- | -- | -- | -- | -- | -- | -- | -- | -- | -- | -- | -- | -- |  |  | -- | --
Phenol | Sample 1 | 87 | 81 | -- | -- | Phenol | 1 | 87 | ND | 0.0010173 | ND | 0.0013026 | ND | 1.5164e-05 | ND | 1.5164e-05 | ND | 6.7487e-07 | ND | 7.5821e-06 | 3.3743e-07 | -- | Not Applicable | -- | 8.507%
| Sample 2 | ND | ND | ND | ND |  | 2 | 81 | ND | 0 | ND | 0 | ND | 0 | ND | 0 | ND | 0 | ND |  |  | -- | Not Applicable
| Background | 94 | 94 | -- | -- |  | -- | -- | -- | -- | -- | -- | -- | -- | -- | -- | -- | -- | -- |  |  | -- | --
2-chlorophenol | Sample 1 | ND | ND | 10 | 10 | 2-chlorophenol | 1 | ND | ND | ND | ND | ND | ND | ND | ND | ND | ND | ND | ND | ND | ND | 0.0025192 | Not Applicable | 0.002485 | ND
| Sample 2 | ND | ND | ND | ND |  | 2 | ND | ND | ND | ND | ND | ND | ND | ND | ND | ND | ND | ND |  |  | 0.002485 | Not Applicable
| Background | ND | ND | 10 | 10 |  | -- | -- | -- | -- | -- | -- | -- | -- | -- | -- | -- | -- | -- |  |  | -- | --
1,3-dichlorobenzene | Sample 1 | ND | ND | 10 | 10 | 1,3-dichlorobenzene | 1 | ND | ND | ND | ND | ND | ND | ND | ND | ND | ND | ND | ND | ND | ND | 0.0025192 | Not Applicable | 0.002485 | ND
| Sample 2 | ND | ND | ND | ND |  | 2 | ND | ND | ND | ND | ND | ND | ND | ND | ND | ND | ND | ND |  |  | 0.002485 | Not Applicable
| Background | ND | ND | 10 | 10 |  | -- | -- | -- | -- | -- | -- | -- | -- | -- | -- | -- | -- | -- |  |  | -- | --
1,4-dichlorobenzene | Sample 1 | ND | ND | 10 | 10 | 1,4-dichlorobenzene | 1 | ND | ND | ND | ND | ND | ND | ND | ND | ND | ND | ND | ND | ND | ND | 0.0025192 | Not Applicable | 0.002485 | ND
| Sample 2 | ND | ND | ND | ND |  | 2 | ND | ND | ND | ND | ND | ND | ND | ND | ND | ND | ND | ND |  |  | 0.002485 | Not Applicable
| Background | ND | ND | 10 | 10 |  | -- | -- | -- | -- | -- | -- | -- | -- | -- | -- | -- | -- | -- |  |  | -- | --
1,2-dichlorobenzene | Sample 1 | ND | ND | 10 | 10 | 1,2-dichlorobenzene | 1 | ND | ND | ND | ND | ND | ND | ND | ND | ND | ND | ND | ND | ND | ND | 0.0025192 | Not Applicable | 0.002485 | ND
| Sample 2 | ND | ND | ND | ND |  | 2 | ND | ND | ND | ND | ND | ND | ND | ND | ND | ND | ND | ND |  |  | 0.002485 | Not Applicable
| Background | ND | ND | 10 | 10 |  | -- | -- | -- | -- | -- | -- | -- | -- | -- | -- | -- | -- | -- |  |  | -- | --
Benzyl alcohol | Sample 1 | ND | ND | 10 | 10 | Benzyl alcohol | 1 | ND | ND | ND | ND | ND | ND | ND | ND | ND | ND | ND | ND | ND | ND | 0.0025192 | Not Applicable | 0.002485 | ND
| Sample 2 | ND | ND | ND | ND |  | 2 | ND | ND | ND | ND | ND | ND | ND | ND | ND | ND | ND | ND |  |  | 0.002485 | Not Applicable
| Background | ND | ND | 10 | 10 |  | -- | -- | -- | -- | -- | -- | -- | -- | -- | -- | -- | -- | -- |  |  | -- | --
Bis(2-chloroisopropyl)ether | Sample 1 | ND | ND | 10 | 10 | Bis(2-chloroisopropyl)ether | 1 | ND | ND | ND | ND | ND | ND | ND | ND | ND | ND | ND | ND | ND | ND | 0.0025192 | Not Applicable | 0.002485 | ND
| Sample 2 | ND | ND | ND | ND |  | 2 | ND | ND | ND | ND | ND | ND | ND | ND | ND | ND | ND | ND |  |  | 0.002485 | Not Applicable
| Background | ND | ND | 10 | 10 |  | -- | -- | -- | -- | -- | -- | -- | -- | -- | -- | -- | -- | -- |  |  | -- | --
2-methylphenol | Sample 1 | ND | ND | 10 | 10 | 2-methylphenol | 1 | ND | ND | ND | ND | ND | ND | ND | ND | ND | ND | ND | ND | ND | ND | 0.0025192 | Not Applicable | 0.002485 | ND
| Sample 2 | ND | ND | ND | ND |  | 2 | ND | ND | ND | ND | ND | ND | ND | ND | ND | ND | ND | ND |  |  | 0.002485 | Not Applicable
| Background | ND | ND | 10 | 10 |  | -- | -- | -- | -- | -- | -- | -- | -- | -- | -- | -- | -- | -- |  |  | -- | --
Hexachloroethane | Sample 1 | ND | ND | 10 | 10 | Hexachloroethane | 1 | ND | ND | ND | ND | ND | ND | ND | ND | ND | ND | ND | ND | ND | ND | 0.0025192 | Not Applicable | 0.002485 | ND
| Sample 2 | ND | ND | ND | ND |  | 2 | ND | ND | ND | ND | ND | ND | ND | ND | ND | ND | ND | ND |  |  | 0.002485 | Not Applicable
| Background | ND | ND | 10 | 10 |  | -- | -- | -- | -- | -- | -- | -- | -- | -- | -- | -- | -- | -- |  |  | -- | --
N-nitroso-di-n-propylamine | Sample 1 | ND | ND | 10 | 10 | N-nitroso-di-n-propylamine | 1 | ND | ND | ND | ND | ND | ND | ND | ND | ND | ND | ND | ND | ND | ND | 0.0025192 | Not Applicable | 0.002485 | ND
| Sample 2 | ND | ND | ND | ND |  | 2 | ND | ND | ND | ND | ND | ND | ND | ND | ND | ND | ND | ND |  |  | 0.002485 | Not Applicable
| Background | ND | ND | 10 | 10 |  | -- | -- | -- | -- | -- | -- | -- | -- | -- | -- | -- | -- | -- |  |  | -- | --
4-methylphenol | Sample 1 | ND | ND | 10 | 10 | 4-methylphenol | 1 | ND | ND | ND | ND | ND | ND | ND | ND | ND | ND | ND | ND | ND | ND | 0.0025192 | Not Applicable | 0.002485 | ND
| Sample 2 | ND | ND | ND | ND |  | 2 | ND | ND | ND | ND | ND | ND | ND | ND | ND | ND | ND | ND |  |  | 0.002485 | Not Applicable
| Background | ND | ND | 10 | 10 |  | -- | -- | -- | -- | -- | -- | -- | -- | -- | -- | -- | -- | -- |  |  | -- | --
Nitrobenzene | Sample 1 | ND | ND | 10 | 10 | Nitrobenzene | 1 | ND | ND | ND | ND | ND | ND | ND | ND | ND | ND | ND | ND | ND | ND | 0.0025192 | Not Applicable | 0.002485 | ND
| Sample 2 | ND | ND | ND | ND |  | 2 | ND | ND | ND | ND | ND | ND | ND | ND | ND | ND | ND | ND |  |  | 0.002485 | Not Applicable
| Background | ND | ND | 10 | 10 |  | -- | -- | -- | -- | -- | -- | -- | -- | -- | -- | -- | -- | -- |  |  | -- | --
Isophorone | Sample 1 | ND | ND | 10 | 10 | Isophorone | 1 | ND | ND | ND | ND | ND | ND | ND | ND | ND | ND | ND | ND | ND | ND | 0.0025192 | Not Applicable | 0.002485 | ND
| Sample 2 | ND | ND | ND | ND |  | 2 | ND | ND | ND | ND | ND | ND | ND | ND | ND | ND | ND | ND |  |  | 0.002485 | Not Applicable
| Background | ND | ND | 10 | 10 |  | -- | -- | -- | -- | -- | -- | -- | -- | -- | -- | -- | -- | -- |  |  | -- | --
2-nitrophenol | Sample 1 | ND | ND | 10 | 10 | 2-nitrophenol | 1 | ND | ND | ND | ND | ND | ND | ND | ND | ND | ND | ND | ND | ND | ND | 0.0025192 | Not Applicable | 0.002485 | ND
| Sample 2 | ND | ND | ND | ND |  | 2 | ND | ND | ND | ND | ND | ND | ND | ND | ND | ND | ND | ND |  |  | 0.002485 | Not Applicable
| Background | ND | ND | 10 | 10 |  | -- | -- | -- | -- | -- | -- | -- | -- | -- | -- | -- | -- | -- |  |  | -- | --
2,4-dimethylphenol | Sample 1 | ND | ND | 10 | 10 | 2,4-dimethylphenol | 1 | ND | ND | ND | ND | ND | ND | ND | ND | ND | ND | ND | ND | ND | ND | 0.0025192 | Not Applicable | 0.002485 | ND
| Sample 2 | ND | ND | ND | ND |  | 2 | ND | ND | ND | ND | ND | ND | ND | ND | ND | ND | ND | ND |  |  | 0.002485 | Not Applicable
| Background | ND | ND | 10 | 10 |  | -- | -- | -- | -- | -- | -- | -- | -- | -- | -- | -- | -- | -- |  |  | -- | --
Bis(2-chloroethoxy)methane | Sample 1 | ND | ND | 10 | 10 | Bis(2-chloroethoxy)methane | 1 | ND | ND | ND | ND | ND | ND | ND | ND | ND | ND | ND | ND | ND | ND | 0.0025192 | Not Applicable | 0.002485 | ND
| Sample 2 | ND | ND | ND | ND |  | 2 | ND | ND | ND | ND | ND | ND | ND | ND | ND | ND | ND | ND |  |  | 0.002485 | Not Applicable
| Background | ND | ND | 10 | 10 |  | -- | -- | -- | -- | -- | -- | -- | -- | -- | -- | -- | -- | -- |  |  | -- | --
2,4-dichlorophenol | Sample 1 | ND | ND | 10 | 10 | 2,4-dichlorophenol | 1 | ND | ND | ND | ND | ND | ND | ND | ND | ND | ND | ND | ND | ND | ND | 0.0025192 | Not Applicable | 0.002485 | ND
| Sample 2 | ND | ND | ND | ND |  | 2 | ND | ND | ND | ND | ND | ND | ND | ND | ND | ND | ND | ND |  |  | 0.002485 | Not Applicable
| Background | ND | ND | 10 | 10 |  | -- | -- | -- | -- | -- | -- | -- | -- | -- | -- | -- | -- | -- |  |  | -- | --
1,2,4-trichlorobenzene | Sample 1 | ND | ND | 10 | 10 | 1,2,4-trichlorobenzene | 1 | ND | ND | ND | ND | ND | ND | ND | ND | ND | ND | ND | ND | ND | ND | 0.0025192 | Not Applicable | 0.002485 | ND
| Sample 2 | ND | ND | ND | ND |  | 2 | ND | ND | ND | ND | ND | ND | ND | ND | ND | ND | ND | ND |  |  | 0.002485 | Not Applicable
| Background | ND | ND | 10 | 10 |  | -- | -- | -- | -- | -- | -- | -- | -- | -- | -- | -- | -- | -- |  |  | -- | --
Naphthalene | Sample 1 | ND | ND | 10 | 10 | Naphthalene | 1 | ND | ND | ND | ND | ND | ND | ND | ND | ND | ND | ND | ND | ND | ND | 0.0025192 | Not Applicable | 0.002485 | ND
| Sample 2 | ND | ND | ND | ND |  | 2 | ND | ND | ND | ND | ND | ND | ND | ND | ND | ND | ND | ND |  |  | 0.002485 | Not Applicable
| Background | ND | ND | 10 | 10 |  | -- | -- | -- | -- | -- | -- | -- | -- | -- | -- | -- | -- | -- |  |  | -- | --
4-chloroaniline | Sample 1 | ND | ND | 10 | 10 | 4-chloroaniline | 1 | ND | ND | ND | ND | ND | ND | ND | ND | ND | ND | ND | ND | ND | ND | 0.0025192 | Not Applicable | 0.002485 | ND
| Sample 2 | ND | ND | ND | ND |  | 2 | ND | ND | ND | ND | ND | ND | ND | ND | ND | ND | ND | ND |  |  | 0.002485 | Not Applicable
| Background | ND | ND | 10 | 10 |  | -- | -- | -- | -- | -- | -- | -- | -- | -- | -- | -- | -- | -- |  |  | -- | --
Hexachlorobutadiene | Sample 1 | ND | ND | 10 | 10 | Hexachlorobutadiene | 1 | ND | ND | ND | ND | ND | ND | ND | ND | ND | ND | ND | ND | ND | ND | 0.0025192 | Not Applicable | 0.002485 | ND
| Sample 2 | ND | ND | ND | ND |  | 2 | ND | ND | ND | ND | ND | ND | ND | ND | ND | ND | ND | ND |  |  | 0.002485 | Not Applicable
| Background | ND | ND | 10 | 10 |  | -- | -- | -- | -- | -- | -- | -- | -- | -- | -- | -- | -- | -- |  |  | -- | --
4-chloro-3-methylphenol | Sample 1 | ND | ND | 10 | 10 | 4-chloro-3-methylphenol | 1 | ND | ND | ND | ND | ND | ND | ND | ND | ND | ND | ND | ND | ND | ND | 0.0025192 | Not Applicable | 0.002485 | ND
| Sample 2 | ND | ND | ND | ND |  | 2 | ND | ND | ND | ND | ND | ND | ND | ND | ND | ND | ND | ND |  |  | 0.002485 | Not Applicable
| Background | ND | ND | 10 | 10 |  | -- | -- | -- | -- | -- | -- | -- | -- | -- | -- | -- | -- | -- |  |  | -- | --
2-Methylnaphthalene | Sample 1 | ND | ND | 10 | 10 | 2-Methylnaphthalene | 1 | ND | ND | ND | ND | ND | ND | ND | ND | ND | ND | ND | ND | ND | ND | 0.0025192 | Not Applicable | 0.002485 | ND
| Sample 2 | ND | ND | ND | ND |  | 2 | ND | ND | ND | ND | ND | ND | ND | ND | ND | ND | ND | ND |  |  | 0.002485 | Not Applicable
| Background | ND | ND | 10 | 10 |  | -- | -- | -- | -- | -- | -- | -- | -- | -- | -- | -- | -- | -- |  |  | -- | --
Hexachlorocyclopentadiene | Sample 1 | ND | ND | 10 | 10 | Hexachlorocyclopentadiene | 1 | ND | ND | ND | ND | ND | ND | ND | ND | ND | ND | ND | ND | ND | ND | 0.0025192 | Not Applicable | 0.002485 | ND
| Sample 2 | ND | ND | ND | ND |  | 2 | ND | ND | ND | ND | ND | ND | ND | ND | ND | ND | ND | ND |  |  | 0.002485 | Not Applicable
| Background | ND | ND | 10 | 10 |  | -- | -- | -- | -- | -- | -- | -- | -- | -- | -- | -- | -- | -- |  |  | -- | --
2,4,6-trichlorophenol | Sample 1 | ND | ND | 10 | 10 | 2,4,6-trichlorophenol | 1 | ND | ND | ND | ND | ND | ND | ND | ND | ND | ND | ND | ND | ND | ND | 0.0025192 | Not Applicable | 0.002485 | ND
| Sample 2 | ND | ND | ND | ND |  | 2 | ND | ND | ND | ND | ND | ND | ND | ND | ND | ND | ND | ND |  |  | 0.002485 | Not Applicable
| Background | ND | ND | 10 | 10 |  | -- | -- | -- | -- | -- | -- | -- | -- | -- | -- | -- | -- | -- |  |  | -- | --
2,4,5-trichlorophenol | Sample 1 | ND | ND | 10 | 10 | 2,4,5-trichlorophenol | 1 | ND | ND | ND | ND | ND | ND | ND | ND | ND | ND | ND | ND | ND | ND | 0.0025192 | Not Applicable | 0.002485 | ND
| Sample 2 | ND | ND | ND | ND |  | 2 | ND | ND | ND | ND | ND | ND | ND | ND | ND | ND | ND | ND |  |  | 0.002485 | Not Applicable
| Background | ND | ND | 10 | 10 |  | -- | -- | -- | -- | -- | -- | -- | -- | -- | -- | -- | -- | -- |  |  | -- | --
2-chloronaphthalene | Sample 1 | ND | ND | 10 | 10 | 2-chloronaphthalene | 1 | ND | ND | ND | ND | ND | ND | ND | ND | ND | ND | ND | ND | ND | ND | 0.0025192 | Not Applicable | 0.002485 | ND
| Sample 2 | ND | ND | ND | ND |  | 2 | ND | ND | ND | ND | ND | ND | ND | ND | ND | ND | ND | ND |  |  | 0.002485 | Not Applicable
| Background | ND | ND | 10 | 10 |  | -- | -- | -- | -- | -- | -- | -- | -- | -- | -- | -- | -- | -- |  |  | -- | --
2-nitroaniline | Sample 1 | ND | ND | 10 | 10 | 2-nitroaniline | 1 | ND | ND | ND | ND | ND | ND | ND | ND | ND | ND | ND | ND | ND | ND | 0.0025192 | Not Applicable | 0.002485 | ND
| Sample 2 | ND | ND | ND | ND |  | 2 | ND | ND | ND | ND | ND | ND | ND | ND | ND | ND | ND | ND |  |  | 0.002485 | Not Applicable
| Background | ND | ND | 10 | 10 |  | -- | -- | -- | -- | -- | -- | -- | -- | -- | -- | -- | -- | -- |  |  | -- | --
Acenaphthylene | Sample 1 | ND | ND | 10 | 10 | Acenaphthylene | 1 | ND | ND | ND | ND | ND | ND | ND | ND | ND | ND | ND | ND | ND | ND | 0.0025192 | Not Applicable | 0.002485 | ND
| Sample 2 | ND | ND | ND | ND |  | 2 | ND | ND | ND | ND | ND | ND | ND | ND | ND | ND | ND | ND |  |  | 0.002485 | Not Applicable
| Background | ND | ND | 10 | 10 |  | -- | -- | -- | -- | -- | -- | -- | -- | -- | -- | -- | -- | -- |  |  | -- | --
Dimethylphthalate | Sample 1 | ND | ND | 10 | 10 | Dimethylphthalate | 1 | ND | ND | ND | ND | ND | ND | ND | ND | ND | ND | ND | ND | ND | ND | 0.0025192 | Not Applicable | 0.002485 | ND
| Sample 2 | ND | ND | ND | ND |  | 2 | ND | ND | ND | ND | ND | ND | ND | ND | ND | ND | ND | ND |  |  | 0.002485 | Not Applicable
| Background | ND | ND | 10 | 10 |  | -- | -- | -- | -- | -- | -- | -- | -- | -- | -- | -- | -- | -- |  |  | -- | --
2,6-dinitrotoluene | Sample 1 | ND | ND | 10 | 10 | 2,6-dinitrotoluene | 1 | ND | ND | ND | ND | ND | ND | ND | ND | ND | ND | ND | ND | ND | ND | 0.0025192 | Not Applicable | 0.002485 | ND
| Sample 2 | ND | ND | ND | ND |  | 2 | ND | ND | ND | ND | ND | ND | ND | ND | ND | ND | ND | ND |  |  | 0.002485 | Not Applicable
| Background | ND | ND | 10 | 10 |  | -- | -- | -- | -- | -- | -- | -- | -- | -- | -- | -- | -- | -- |  |  | -- | --
Acenaphthene | Sample 1 | ND | ND | 10 | 10 | Acenaphthene | 1 | ND | ND | ND | ND | ND | ND | ND | ND | ND | ND | ND | ND | ND | ND | 0.0025192 | Not Applicable | 0.002485 | ND
| Sample 2 | ND | ND | ND | ND |  | 2 | ND | ND | ND | ND | ND | ND | ND | ND | ND | ND | ND | ND |  |  | 0.002485 | Not Applicable
| Background | ND | ND | 10 | 10 |  | -- | -- | -- | -- | -- | -- | -- | -- | -- | -- | -- | -- | -- |  |  | -- | --
3-nitroaniline | Sample 1 | ND | ND | 10 | 10 | 3-nitroaniline | 1 | ND | ND | ND | ND | ND | ND | ND | ND | ND | ND | ND | ND | ND | ND | 0.0025192 | Not Applicable | 0.002485 | ND
| Sample 2 | ND | ND | ND | ND |  | 2 | ND | ND | ND | ND | ND | ND | ND | ND | ND | ND | ND | ND |  |  | 0.002485 | Not Applicable
| Background | ND | ND | 10 | 10 |  | -- | -- | -- | -- | -- | -- | -- | -- | -- | -- | -- | -- | -- |  |  | -- | --
2,4-dinitrophenol | Sample 1 | ND | ND | 10 | 10 | 2,4-dinitrophenol | 1 | ND | ND | ND | ND | ND | ND | ND | ND | ND | ND | ND | ND | ND | ND | 0.0025192 | Not Applicable | 0.002485 | ND
| Sample 2 | ND | ND | ND | ND |  | 2 | ND | ND | ND | ND | ND | ND | ND | ND | ND | ND | ND | ND |  |  | 0.002485 | Not Applicable
| Background | ND | ND | 10 | 10 |  | -- | -- | -- | -- | -- | -- | -- | -- | -- | -- | -- | -- | -- |  |  | -- | --
Dibenzofuran | Sample 1 | ND | ND | 10 | 10 | Dibenzofuran | 1 | ND | ND | ND | ND | ND | ND | ND | ND | ND | ND | ND | ND | ND | ND | 0.0025192 | Not Applicable | 0.002485 | ND
| Sample 2 | ND | ND | ND | ND |  | 2 | ND | ND | ND | ND | ND | ND | ND | ND | ND | ND | ND | ND |  |  | 0.002485 | Not Applicable
| Background | ND | ND | 10 | 10 |  | -- | -- | -- | -- | -- | -- | -- | -- | -- | -- | -- | -- | -- |  |  | -- | --
2,4-dinitrotoluene | Sample 1 | ND | ND | 10 | 10 | 2,4-dinitrotoluene | 1 | ND | ND | ND | ND | ND | ND | ND | ND | ND | ND | ND | ND | ND | ND | 0.0025192 | Not Applicable | 0.002485 | ND
| Sample 2 | ND | ND | ND | ND |  | 2 | ND | ND | ND | ND | ND | ND | ND | ND | ND | ND | ND | ND |  |  | 0.002485 | Not Applicable
| Background | ND | ND | 10 | 10 |  | -- | -- | -- | -- | -- | -- | -- | -- | -- | -- | -- | -- | -- |  |  | -- | --
4-nitrophenol | Sample 1 | ND | ND | 10 | 10 | 4-nitrophenol | 1 | ND | ND | ND | ND | ND | ND | ND | ND | ND | ND | ND | ND | ND | ND | 0.0025192 | Not Applicable | 0.002485 | ND
| Sample 2 | ND | ND | ND | ND |  | 2 | ND | ND | ND | ND | ND | ND | ND | ND | ND | ND | ND | ND |  |  | 0.002485 | Not Applicable
| Background | ND | ND | 10 | 10 |  | -- | -- | -- | -- | -- | -- | -- | -- | -- | -- | -- | -- | -- |  |  | -- | --
Fluorene | Sample 1 | ND | ND | 10 | 10 | Fluorene | 1 | ND | ND | ND | ND | ND | ND | ND | ND | ND | ND | ND | ND | ND | ND | 0.0025192 | Not Applicable | 0.002485 | ND
| Sample 2 | ND | ND | ND | ND |  | 2 | ND | ND | ND | ND | ND | ND | ND | ND | ND | ND | ND | ND |  |  | 0.002485 | Not Applicable
| Background | ND | ND | 10 | 10 |  | -- | -- | -- | -- | -- | -- | -- | -- | -- | -- | -- | -- | -- |  |  | -- | --
4-chlorophenyl-phenylether | Sample 1 | ND | ND | 10 | 10 | 4-chlorophenyl-phenylether | 1 | ND | ND | ND | ND | ND | ND | ND | ND | ND | ND | ND | ND | ND | ND | 0.0025192 | Not Applicable | 0.002485 | ND
| Sample 2 | ND | ND | ND | ND |  | 2 | ND | ND | ND | ND | ND | ND | ND | ND | ND | ND | ND | ND |  |  | 0.002485 | Not Applicable
| Background | ND | ND | 10 | 10 |  | -- | -- | -- | -- | -- | -- | -- | -- | -- | -- | -- | -- | -- |  |  | -- | --
Diethylphthalate | Sample 1 | ND | ND | 10 | 10 | Diethylphthalate | 1 | ND | ND | ND | ND | ND | ND | ND | ND | ND | ND | ND | ND | ND | ND | 0.0025192 | Not Applicable | 0.002485 | ND
| Sample 2 | ND | ND | ND | ND |  | 2 | ND | ND | ND | ND | ND | ND | ND | ND | ND | ND | ND | ND |  |  | 0.002485 | Not Applicable
| Background | ND | ND | 10 | 10 |  | -- | -- | -- | -- | -- | -- | -- | -- | -- | -- | -- | -- | -- |  |  | -- | --
4-nitroaniline | Sample 1 | ND | ND | 10 | 10 | 4-nitroaniline | 1 | ND | ND | ND | ND | ND | ND | ND | ND | ND | ND | ND | ND | ND | ND | 0.0025192 | Not Applicable | 0.002485 | ND
| Sample 2 | ND | ND | ND | ND |  | 2 | ND | ND | ND | ND | ND | ND | ND | ND | ND | ND | ND | ND |  |  | 0.002485 | Not Applicable
| Background | ND | ND | 10 | 10 |  | -- | -- | -- | -- | -- | -- | -- | -- | -- | -- | -- | -- | -- |  |  | -- | --
4,6-dinitro-2-methylphenol | Sample 1 | ND | ND | 10 | 10 | 4,6-dinitro-2-methylphenol | 1 | ND | ND | ND | ND | ND | ND | ND | ND | ND | ND | ND | ND | ND | ND | 0.0025192 | Not Applicable | 0.002485 | ND
| Sample 2 | ND | ND | ND | ND |  | 2 | ND | ND | ND | ND | ND | ND | ND | ND | ND | ND | ND | ND |  |  | 0.002485 | Not Applicable
| Background | ND | ND | 10 | 10 |  | -- | -- | -- | -- | -- | -- | -- | -- | -- | -- | -- | -- | -- |  |  | -- | --
N-nitrosodiphenylamine(1) | Sample 1 | ND | ND | 10 | 10 | N-nitrosodiphenylamine(1) | 1 | ND | ND | ND | ND | ND | ND | ND | ND | ND | ND | ND | ND | ND | ND | 0.0025192 | Not Applicable | 0.002485 | ND
| Sample 2 | ND | ND | ND | ND |  | 2 | ND | ND | ND | ND | ND | ND | ND | ND | ND | ND | ND | ND |  |  | 0.002485 | Not Applicable
| Background | ND | ND | 10 | 10 |  | -- | -- | -- | -- | -- | -- | -- | -- | -- | -- | -- | -- | -- |  |  | -- | --
4-bromophenyl-phenylether | Sample 1 | ND | ND | 10 | 10 | 4-bromophenyl-phenylether | 1 | ND | ND | ND | ND | ND | ND | ND | ND | ND | ND | ND | ND | ND | ND | 0.0025192 | Not Applicable | 0.002485 | ND
| Sample 2 | ND | ND | ND | ND |  | 2 | ND | ND | ND | ND | ND | ND | ND | ND | ND | ND | ND | ND |  |  | 0.002485 | Not Applicable
| Background | ND | ND | 10 | 10 |  | -- | -- | -- | -- | -- | -- | -- | -- | -- | -- | -- | -- | -- |  |  | -- | --
Hexachlorobenzene | Sample 1 | ND | ND | 10 | 10 | Hexachlorobenzene | 1 | ND | ND | ND | ND | ND | ND | ND | ND | ND | ND | ND | ND | ND | ND | 0.0025192 | Not Applicable | 0.002485 | ND
| Sample 2 | ND | ND | ND | ND |  | 2 | ND | ND | ND | ND | ND | ND | ND | ND | ND | ND | ND | ND |  |  | 0.002485 | Not Applicable
| Background | ND | ND | 10 | 10 |  | -- | -- | -- | -- | -- | -- | -- | -- | -- | -- | -- | -- | -- |  |  | -- | --
Pentachlorophenol | Sample 1 | ND | ND | 10 | 10 | Pentachlorophenol | 1 | ND | ND | ND | ND | ND | ND | ND | ND | ND | ND | ND | ND | ND | ND | 0.0025192 | Not Applicable | 0.002485 | ND
| Sample 2 | ND | ND | ND | ND |  | 2 | ND | ND | ND | ND | ND | ND | ND | ND | ND | ND | ND | ND |  |  | 0.002485 | Not Applicable
| Background | ND | ND | 10 | 10 |  | -- | -- | -- | -- | -- | -- | -- | -- | -- | -- | -- | -- | -- |  |  | -- | --
Phenanthrene | Sample 1 | ND | ND | 10 | 10 | Phenanthrene | 1 | ND | ND | ND | ND | ND | ND | ND | ND | ND | ND | ND | ND | ND | ND | 0.0025192 | Not Applicable | 0.002485 | ND
| Sample 2 | ND | ND | ND | ND |  | 2 | ND | ND | ND | ND | ND | ND | ND | ND | ND | ND | ND | ND |  |  | 0.002485 | Not Applicable
| Background | ND | ND | 10 | 10 |  | -- | -- | -- | -- | -- | -- | -- | -- | -- | -- | -- | -- | -- |  |  | -- | --
Anthracene | Sample 1 | ND | ND | 10 | 10 | Anthracene | 1 | ND | ND | ND | ND | ND | ND | ND | ND | ND | ND | ND | ND | ND | ND | 0.0025192 | Not Applicable | 0.002485 | ND
| Sample 2 | ND | ND | ND | ND |  | 2 | ND | ND | ND | ND | ND | ND | ND | ND | ND | ND | ND | ND |  |  | 0.002485 | Not Applicable
| Background | ND | ND | 10 | 10 |  | -- | -- | -- | -- | -- | -- | -- | -- | -- | -- | -- | -- | -- |  |  | -- | --
Di-n-butylphthalate | Sample 1 | ND | ND | 10 | 10 | Di-n-butylphthalate | 1 | ND | ND | ND | ND | ND | ND | ND | ND | ND | ND | ND | ND | ND | ND | 0.0025192 | Not Applicable | 0.002485 | ND
| Sample 2 | ND | ND | ND | ND |  | 2 | ND | ND | ND | ND | ND | ND | ND | ND | ND | ND | ND | ND |  |  | 0.002485 | Not Applicable
| Background | ND | ND | 10 | 10 |  | -- | -- | -- | -- | -- | -- | -- | -- | -- | -- | -- | -- | -- |  |  | -- | --
Fluoranthene | Sample 1 | ND | ND | 10 | 10 | Fluoranthene | 1 | ND | ND | ND | ND | ND | ND | ND | ND | ND | ND | ND | ND | ND | ND | 0.0025192 | Not Applicable | 0.002485 | ND
| Sample 2 | ND | ND | ND | ND |  | 2 | ND | ND | ND | ND | ND | ND | ND | ND | ND | ND | ND | ND |  |  | 0.002485 | Not Applicable
| Background | ND | ND | 10 | 10 |  | -- | -- | -- | -- | -- | -- | -- | -- | -- | -- | -- | -- | -- |  |  | -- | --
Pyrene | Sample 1 | ND | ND | 10 | 10 | Pyrene | 1 | ND | ND | ND | ND | ND | ND | ND | ND | ND | ND | ND | ND | ND | ND | 0.0025192 | Not Applicable | 0.002485 | ND
| Sample 2 | ND | ND | ND | ND |  | 2 | ND | ND | ND | ND | ND | ND | ND | ND | ND | ND | ND | ND |  |  | 0.002485 | Not Applicable
| Background | ND | ND | 10 | 10 |  | -- | -- | -- | -- | -- | -- | -- | -- | -- | -- | -- | -- | -- |  |  | -- | --
Butylbenzylphthalate | Sample 1 | ND | ND | 10 | 10 | Butylbenzylphthalate | 1 | ND | ND | ND | ND | ND | ND | ND | ND | ND | ND | ND | ND | ND | ND | 0.0025192 | Not Applicable | 0.002485 | ND
| Sample 2 | ND | ND | ND | ND |  | 2 | ND | ND | ND | ND | ND | ND | ND | ND | ND | ND | ND | ND |  |  | 0.002485 | Not Applicable
| Background | ND | ND | 10 | 10 |  | -- | -- | -- | -- | -- | -- | -- | -- | -- | -- | -- | -- | -- |  |  | -- | --
Benzo(a)anthracene | Sample 1 | ND | ND | 10 | 10 | Benzo(a)anthracene | 1 | ND | ND | ND | ND | ND | ND | ND | ND | ND | ND | ND | ND | ND | ND | 0.0025192 | Not Applicable | 0.002485 | ND
| Sample 2 | ND | ND | ND | ND |  | 2 | ND | ND | ND | ND | ND | ND | ND | ND | ND | ND | ND | ND |  |  | 0.002485 | Not Applicable
| Background | ND | ND | 10 | 10 |  | -- | -- | -- | -- | -- | -- | -- | -- | -- | -- | -- | -- | -- |  |  | -- | --
Chrysene | Sample 1 | ND | ND | 10 | 10 | Chrysene | 1 | ND | ND | ND | ND | ND | ND | ND | ND | ND | ND | ND | ND | ND | ND | 0.0025192 | Not Applicable | 0.002485 | ND
| Sample 2 | ND | ND | ND | ND |  | 2 | ND | ND | ND | ND | ND | ND | ND | ND | ND | ND | ND | ND |  |  | 0.002485 | Not Applicable
| Background | ND | ND | 10 | 10 |  | -- | -- | -- | -- | -- | -- | -- | -- | -- | -- | -- | -- | -- |  |  | -- | --
bis(2-Ethylhexyl)phthalate | Sample 1 | 53 | 42 | -- | -- | bis(2-Ethylhexyl)phthalate | 1 | 53 | ND | 0 | ND | 0 | ND | 0 | ND | 0 | ND | 0 | ND | 0 | 0 | -- | Not Applicable | -- | 24.51%
| Sample 2 | ND | ND | ND | ND |  | 2 | 42 | ND | 0 | ND | 0 | ND | 0 | ND | 0 | ND | 0 | ND |  |  | -- | Not Applicable
| Background | 76 | 76 | -- | -- |  | -- | -- | -- | -- | -- | -- | -- | -- | -- | -- | -- | -- | -- |  |  | -- | --
Di-n-octylphthalate | Sample 1 | ND | ND | 10 | 10 | Di-n-octylphthalate | 1 | ND | ND | ND | ND | ND | ND | ND | ND | ND | ND | ND | ND | ND | ND | 0.0025192 | Not Applicable | 0.002485 | ND
| Sample 2 | ND | ND | ND | ND |  | 2 | ND | ND | ND | ND | ND | ND | ND | ND | ND | ND | ND | ND |  |  | 0.002485 | Not Applicable
| Background | ND | ND | 10 | 10 |  | -- | -- | -- | -- | -- | -- | -- | -- | -- | -- | -- | -- | -- |  |  | -- | --
Benzo(b)fluoranthene | Sample 1 | ND | ND | 10 | 10 | Benzo(b)fluoranthene | 1 | ND | ND | ND | ND | ND | ND | ND | ND | ND | ND | ND | ND | ND | ND | 0.0025192 | Not Applicable | 0.002485 | ND
| Sample 2 | ND | ND | ND | ND |  | 2 | ND | ND | ND | ND | ND | ND | ND | ND | ND | ND | ND | ND |  |  | 0.002485 | Not Applicable
| Background | ND | ND | 10 | 10 |  | -- | -- | -- | -- | -- | -- | -- | -- | -- | -- | -- | -- | -- |  |  | -- | --
Benzo(k)fluoranthene | Sample 1 | ND | ND | 10 | 10 | Benzo(k)fluoranthene | 1 | ND | ND | ND | ND | ND | ND | ND | ND | ND | ND | ND | ND | ND | ND | 0.0025192 | Not Applicable | 0.002485 | ND
| Sample 2 | ND | ND | ND | ND |  | 2 | ND | ND | ND | ND | ND | ND | ND | ND | ND | ND | ND | ND |  |  | 0.002485 | Not Applicable
| Background | ND | ND | 10 | 10 |  | -- | -- | -- | -- | -- | -- | -- | -- | -- | -- | -- | -- | -- |  |  | -- | --
Benzo(a)pyrene | Sample 1 | ND | ND | 10 | 10 | Benzo(a)pyrene | 1 | ND | ND | ND | ND | ND | ND | ND | ND | ND | ND | ND | ND | ND | ND | 0.0025192 | Not Applicable | 0.002485 | ND
| Sample 2 | ND | ND | ND | ND |  | 2 | ND | ND | ND | ND | ND | ND | ND | ND | ND | ND | ND | ND |  |  | 0.002485 | Not Applicable
| Background | ND | ND | 10 | 10 |  | -- | -- | -- | -- | -- | -- | -- | -- | -- | -- | -- | -- | -- |  |  | -- | --
Indeno(1,2,3-cd)pyrene | Sample 1 | ND | ND | 10 | 10 | Indeno(1,2,3-cd)pyrene | 1 | ND | ND | ND | ND | ND | ND | ND | ND | ND | ND | ND | ND | ND | ND | 0.0025192 | Not Applicable | 0.002485 | ND
| Sample 2 | ND | ND | ND | ND |  | 2 | ND | ND | ND | ND | ND | ND | ND | ND | ND | ND | ND | ND |  |  | 0.002485 | Not Applicable
| Background | ND | ND | 10 | 10 |  | -- | -- | -- | -- | -- | -- | -- | -- | -- | -- | -- | -- | -- |  |  | -- | --
Dibenz(a,h)anthracene | Sample 1 | ND | ND | 10 | 10 | Dibenz(a,h)anthracene | 1 | ND | ND | ND | ND | ND | ND | ND | ND | ND | ND | ND | ND | ND | ND | 0.0025192 | Not Applicable | 0.002485 | ND
| Sample 2 | ND | ND | ND | ND |  | 2 | ND | ND | ND | ND | ND | ND | ND | ND | ND | ND | ND | ND |  |  | 0.002485 | Not Applicable
| Background | ND | ND | 10 | 10 |  | -- | -- | -- | -- | -- | -- | -- | -- | -- | -- | -- | -- | -- |  |  | -- | --
Benzo(g,h,i)perylene | Sample 1 | ND | ND | 10 | 10 | Benzo(g,h,i)perylene | 1 | ND | ND | ND | ND | ND | ND | ND | ND | ND | ND | ND | ND | ND | ND | 0.0025192 | Not Applicable | 0.002485 | ND
| Sample 2 | ND | ND | ND | ND |  | 2 | ND | ND | ND | ND | ND | ND | ND | ND | ND | ND | ND | ND |  |  | 0.002485 | Not Applicable
| Background | ND | ND | 10 | 10 |  | -- | -- | -- | -- | -- | -- | -- | -- | -- | -- | -- | -- | -- |  |  | -- | --
SVOC Tentatively Identified Compounds | [5 empty] | SVOC Tentatively Identified Compounds
Pollutant | Sample ID | Sample Speciation (ug) |  | Detection Limits (ug) |  | Pollutant | Run Number | Sample Speciation with Detection Limits (SSDL) (ug)a |  | Background Corrected Concentration (BCC) (mg/m3)b |  | Dilution Corrected Concentration (DCC) (mg/m3)c |  | Quantity of Pollutant Emitted (QPE) (lb)d |  | Emission Factor (lb/item)e |  | Emission Factor (lb/lb NEW)f |  | Average Emission Factor |  | Detection Limit Based Concentration (mg/m3)g |  | Minimum Detection Limit Based Concentration (mg/m3)
|  | Run 1 | Run 2 | Run 1 | Run 2 |  |  | Sample 1 | Sample 2 | Sample 1 | Sample 2 | Sample 1 | Sample 2 | Sample 1 | Sample 2 | Sample 1 | Sample 2 | Sample 1 | Sample 2 | (lb/item) | (lb/lb NEW) | Train A | Train B
Bicyclo[4.2.0]octa-1, 3, 5-triene | Sample 1 | 22 | 16 | -- | -- | Bicyclo[4.2.0]ocata-1, 3, 5-triene | 1 | 22 | ND | 0.0055422 | ND | 0.0070963 | ND | 8.2612e-05 | ND | 8.2612e-05 | ND | 3.6765e-06 | ND | 7.3674e-05 | 3.2788e-06 | -- | Not Applicable | --
| Sample 2 | ND | ND | ND | ND |  | 2 | 16 | ND | 0.003976 | ND | 0.0055608 | ND | 6.4737e-05 | ND | 6.4737e-05 | ND | 2.881e-06 | ND |  |  | -- | Not Applicable
| Background | ND | ND | ND | ND |  | -- | -- | -- | -- | -- | -- | -- | -- | -- | -- | -- | -- | -- |  |  | -- | --
Dodecanoic Acid | Sample 1 | 14 | 12 | ND | -- | Dodecanoic Acid | 1 | 14 | ND | 0.00063649 | ND | 0.00081497 | ND | 9.4875e-06 | ND | 9.4875e-06 | ND | 4.2223e-07 | ND | 5.4897e-06 | 2.4431e-07 | -- | Not Applicable | --
| Sample 2 | ND | ND | ND | ND |  | 2 | 12 | ND | 9.1623e-05 | ND | 0.00012814 | ND | 1.4918e-06 | ND | 1.4918e-06 | ND | 6.6391e-08 | ND |  |  | -- | Not Applicable
| Background | 13 | 13 | ND | ND |  | -- | -- | -- | -- | -- | -- | -- | -- | -- | -- | -- | -- | -- |  |  | -- | --
Tetradecanoic Acid | Sample 1 | ND | 11 | ND | -- | Tetradecanoic Acid | 1 | ND | ND | ND | ND | ND | ND | ND | ND | ND | ND | ND | ND | 4.4506e-05 | 1.9807e-06 | -- | Not Applicable | --
| Sample 2 | ND | ND | ND | ND |  | 2 | 11 | ND | 0.0027335 | ND | 0.0038231 | ND | 4.4506e-05 | ND | 4.4506e-05 | ND | 1.9807e-06 | ND |  |  | -- | Not Applicable
| Background | ND | ND | ND | ND |  | -- | -- | -- | -- | -- | -- | -- | -- | -- | -- | -- | -- | -- |  |  | -- | --
1-Butanol, 3-methyl-, acetate | Sample 1 | ND | 16 | ND | -- | 1-Butanol, 3-methyl-, acetate | 1 | ND | ND | ND | ND | ND | ND | ND | ND | ND | ND | ND | ND | 6.4737e-05 | 2.881e-06 | -- | Not Applicable | --
| Sample 2 | ND | ND | ND | ND |  | 2 | 16 | ND | 0.003976 | ND | 0.0055608 | ND | 6.4737e-05 | ND | 6.4737e-05 | ND | 2.881e-06 | ND |  |  | -- | Not Applicable
| Background | ND | ND | ND | ND |  | -- | -- | -- | -- | -- | -- | -- | -- | -- | -- | -- | -- | -- |  |  | -- | --
a If the corresponding sample speciation value does not = "ND" or all active sample speciation values = "ND," Sample Speciation with Detection Limits (SSDL) = Sample Speciation. Otherwise, (i.e., if the corresponding sample speciation value = "ND" and
at least one of the active sample speciation values does not = "ND," Sample Speciation with Detection Limits (SSDL) = 0.5 * Detection Limit.
b Background Corrected Concentration (BCC) = Test Mass/Test Sample Volume - Background Mass/ Background Sample Volume
c Dilution-Corrected Concentration (DCC) = BCC / Dilution Correction Factor
d Quantity of Pollutant Emitted (QPE) =BDCC * Initial Plume Volume
e Emission Factor = QPE / No. of Items
f Emission Factor = QPE / Net Explosive Weight
g If Average Emission Factor = "ND", Minimum Detection Limit Based Concentration = Test DL/Test Sample volume in mg/m3

## PAH
TO-13 PAH Data and Emission Factor Calculations
D533 - M119A2 155mm Red Zone 7
Test Run Number | 1 | 2 | Background
Number of Items Tested | 1 | 1 | 0
Net Explosive Weight for All Items (lb) | 22.47 | 22.47 | NA
Initial Plume Volume (m3) | 5280.526 | 5280.526 | 5280.526
Dilution Correction Factor | 0.781 | 0.715 | NA
Is Sample 1 Active? | Yes | Yes | Yes
Is Sample 2 Active? | No | No | No
TO-13_PAH Sample Volume (m3) Corrected to EPA Stationary Source Program Standard Conditions
Sample 1 | 3.9695 | 4.0242
Sample 2 | NA | NA
Background | 4.4977 | 4.4977
Pollutant | Sample ID | Sample Speciation |  | Detection Limits |  | Pollutant | Run Number | Sample Speciation with Detection Limits (SSDL) (ng)a |  | Background Corrected Concentration (BCC) (mg/m3)b |  | Dilution Corrected Concentration (DCC) (mg/m3)c |  | Quantity of Pollutant Emitted (QPE) (lb)d |  | Emission Factor (lb/item)e |  | Emission Factor (lb/lb NEW)f |  | Average Emission Factor |  | Detection Limit Based Concentration (mg/m3)g |  | Minimum Detection Limit Based Concentration (mg/m3) | Test Concentration Relative Percent Difference
|  | Run 1 | Run 2 | Run 1 | Run 2
|  | (ng) | (ng) | (ng) | (ng) |  |  | Sample 1 | Sample 2 | Sample 1 | Sample 2 | Sample 1 | Sample 2 | Sample 1 | Sample 2 | Sample 1 | Sample 2 | Sample 1 | Sample 2 | (lb/item) | (lb/lb NEW) | Train A | Train B
Naphthalene | Sample 1 | 6500 | 3100 | -- | -- | Naphthalene | 1 | 6500 | ND | 0.001444 | ND | 0.001849 | ND | 2.1525e-05 | ND | 2.1525e-05 | ND | 9.5793e-07 | ND | 1.5459e-05 | 6.8798e-07 | -- | Not Applicable | -- | 72.03%
| Sample 2 | ND | ND | ND | ND |  | 2 | 3100 | ND | 0.00057691 | ND | 0.00080687 | ND | 9.3933e-06 | ND | 9.3933e-06 | ND | 4.1804e-07 | ND |  |  | -- | Not Applicable
| Background | 870 | 870 | -- | -- |  | -- | -- | -- | -- | -- | -- | -- | -- | -- | -- | -- | -- | -- |  |  | -- | --
Acenaphthylene | Sample 1 | 480 | 230 | -- | -- | Acenaphthylene | 1 | 480 | ND | 0.00011625 | ND | 0.00014885 | ND | 1.7328e-06 | ND | 1.7328e-06 | ND | 7.7118e-08 | ND | 1.2937e-06 | 5.7575e-08 | -- | Not Applicable | -- | 71.62%
| Sample 2 | ND | ND | ND | ND |  | 2 | 230 | ND | 5.2486e-05 | ND | 7.3407e-05 | ND | 8.5457e-07 | ND | 8.5457e-07 | ND | 3.8031e-08 | ND |  |  | -- | Not Applicable
| Background | 21 | 21 | -- | -- |  | -- | -- | -- | -- | -- | -- | -- | -- | -- | -- | -- | -- | -- |  |  | -- | --
Acenaphthene | Sample 1 | 460 | 370 | -- | -- | Acenaphthene | 1 | 460 | ND | 6.9379e-06 | ND | 8.8833e-06 | ND | 1.0342e-07 | ND | 1.0342e-07 | ND | 4.6024e-09 | ND | 5.1708e-08 | 2.3012e-09 | -- | Not Applicable | -- | 23.04%
| Sample 2 | ND | ND | ND | ND |  | 2 | 370 | ND | 0 | ND | 0 | ND | 0 | ND | 0 | ND | 0 | ND |  |  | -- | Not Applicable
| Background | 490 | 490 | -- | -- |  | -- | -- | -- | -- | -- | -- | -- | -- | -- | -- | -- | -- | -- |  |  | -- | --
Fluorene | Sample 1 | 560 | 470 | -- | -- | Fluorene | 1 | 560 | ND | 6.1033e-05 | ND | 7.8148e-05 | ND | 9.0976e-07 | ND | 9.0976e-07 | ND | 4.0488e-08 | ND | 7.5409e-07 | 3.356e-08 | -- | Not Applicable | -- | 18.83%
| Sample 2 | ND | ND | ND | ND |  | 2 | 470 | ND | 3.6754e-05 | ND | 5.1404e-05 | ND | 5.9842e-07 | ND | 5.9842e-07 | ND | 2.6632e-08 | ND |  |  | -- | Not Applicable
| Background | 360 | 360 | -- | -- |  | -- | -- | -- | -- | -- | -- | -- | -- | -- | -- | -- | -- | -- |  |  | -- | --
Phenanthrene | Sample 1 | 920 | 590 | -- | -- | Phenanthrene | 1 | 920 | ND | 0.00012949 | ND | 0.0001658 | ND | 1.9302e-06 | ND | 1.9302e-06 | ND | 8.59e-08 | ND | 1.3261e-06 | 5.9015e-08 | -- | Not Applicable | -- | 45.01%
| Sample 2 | ND | ND | ND | ND |  | 2 | 590 | ND | 4.434e-05 | ND | 6.2014e-05 | ND | 7.2194e-07 | ND | 7.2194e-07 | ND | 3.2129e-08 | ND |  |  | -- | Not Applicable
| Background | 460 | 460 | -- | -- |  | -- | -- | -- | -- | -- | -- | -- | -- | -- | -- | -- | -- | -- |  |  | -- | --
Anthracene | Sample 1 | 140 | 89 | -- | -- | Anthracene | 1 | 140 | ND | 2.6153e-05 | ND | 3.3486e-05 | ND | 3.8983e-07 | ND | 3.8983e-07 | ND | 1.7349e-08 | ND | 3.0075e-07 | 1.3385e-08 | -- | Not Applicable | -- | 45.84%
| Sample 2 | ND | ND | ND | ND |  | 2 | 89 | ND | 1.3001e-05 | ND | 1.8183e-05 | ND | 2.1168e-07 | ND | 2.1168e-07 | ND | 9.4203e-09 | ND |  |  | -- | Not Applicable
| Background | 41 | 41 | -- | -- |  | -- | -- | -- | -- | -- | -- | -- | -- | -- | -- | -- | -- | -- |  |  | -- | --
Fluoranthene | Sample 1 | 180 | 130 | -- | -- | Fluoranthene | 1 | 180 | ND | 3.4229e-05 | ND | 4.3827e-05 | ND | 5.1021e-07 | ND | 5.1021e-07 | ND | 2.2706e-08 | ND | 4.276e-07 | 1.903e-08 | -- | Not Applicable | -- | 33.59%
| Sample 2 | ND | ND | ND | ND |  | 2 | 130 | ND | 2.1188e-05 | ND | 2.9634e-05 | ND | 3.4498e-07 | ND | 3.4498e-07 | ND | 1.5353e-08 | ND |  |  | -- | Not Applicable
| Background | 50 | 50 | -- | -- |  | -- | -- | -- | -- | -- | -- | -- | -- | -- | -- | -- | -- | -- |  |  | -- | --
Pyrene | Sample 1 | 310 | 250 | -- | -- | Pyrene | 1 | 310 | ND | 7.2981e-05 | ND | 9.3446e-05 | ND | 1.0879e-06 | ND | 1.0879e-06 | ND | 4.8413e-08 | ND | 1.008e-06 | 4.4862e-08 | -- | Not Applicable | -- | 22.78%
| Sample 2 | ND | ND | ND | ND |  | 2 | 250 | ND | 5.7011e-05 | ND | 7.9736e-05 | ND | 9.2825e-07 | ND | 9.2825e-07 | ND | 4.1311e-08 | ND |  |  | -- | Not Applicable
| Background | 23 | 23 | -- | -- |  | -- | -- | -- | -- | -- | -- | -- | -- | -- | -- | -- | -- | -- |  |  | -- | --
Benzo(a)anthracene | Sample 1 | 24 | 11 | -- | -- | Benzo(a)anthracene | 1 | 24 | ND | 6.046e-06 | ND | 7.7414e-06 | ND | 9.0122e-08 | ND | 9.0122e-08 | ND | 4.0108e-09 | ND | 6.7314e-08 | 2.9957e-09 | -- | Not Applicable | -- | 75.46%
| Sample 2 | ND | ND | ND | ND |  | 2 | 11 | ND | 2.7335e-06 | ND | 3.8231e-06 | ND | 4.4506e-08 | ND | 4.4506e-08 | ND | 1.9807e-09 | ND |  |  | -- | Not Applicable
| Background | ND | ND | 10 | 10 |  | -- | -- | -- | -- | -- | -- | -- | -- | -- | -- | -- | -- | -- |  |  | -- | --
Chrysene | Sample 1 | 35 | 17 | -- | -- | Chrysene | 1 | 35 | ND | 8.8171e-06 | ND | 1.129e-05 | ND | 1.3143e-07 | ND | 1.3143e-07 | ND | 5.849e-09 | ND | 1.0011e-07 | 4.4551e-09 | -- | Not Applicable | -- | 70.43%
| Sample 2 | ND | ND | ND | ND |  | 2 | 17 | ND | 4.2245e-06 | ND | 5.9084e-06 | ND | 6.8783e-08 | ND | 6.8783e-08 | ND | 3.0611e-09 | ND |  |  | -- | Not Applicable
| Background | ND | ND | 10 | 10 |  | -- | -- | -- | -- | -- | -- | -- | -- | -- | -- | -- | -- | -- |  |  | -- | --
Benzo(b)fluoranthene | Sample 1 | 54 | 26 | -- | -- | Benzo(b)fluoranthene | 1 | 54 | ND | 1.3604e-05 | ND | 1.7418e-05 | ND | 2.0277e-07 | ND | 2.0277e-07 | ND | 9.0242e-09 | ND | 1.5399e-07 | 6.8529e-09 | -- | Not Applicable | -- | 71.2%
| Sample 2 | ND | ND | ND | ND |  | 2 | 26 | ND | 6.461e-06 | ND | 9.0363e-06 | ND | 1.052e-07 | ND | 1.052e-07 | ND | 4.6817e-09 | ND |  |  | -- | Not Applicable
| Background | ND | ND | 10 | 10 |  | -- | -- | -- | -- | -- | -- | -- | -- | -- | -- | -- | -- | -- |  |  | -- | --
Benzo(k)fluoranthene | Sample 1 | 16 | 11 | -- | -- | Benzo(k)fluoranthene | 1 | 16 | ND | 4.0307e-06 | ND | 5.1609e-06 | ND | 6.0081e-08 | ND | 6.0081e-08 | ND | 2.6738e-09 | ND | 5.2294e-08 | 2.3273e-09 | -- | Not Applicable | -- | 38.36%
| Sample 2 | ND | ND | ND | ND |  | 2 | 11 | ND | 2.7335e-06 | ND | 3.8231e-06 | ND | 4.4506e-08 | ND | 4.4506e-08 | ND | 1.9807e-09 | ND |  |  | -- | Not Applicable
| Background | ND | ND | 10 | 10 |  | -- | -- | -- | -- | -- | -- | -- | -- | -- | -- | -- | -- | -- |  |  | -- | --
Benzo(e)pyrene | Sample 1 | 60 | 40 | -- | -- | Benzo(e)pyrene | 1 | 60 | ND | 1.5115e-05 | ND | 1.9354e-05 | ND | 2.2531e-07 | ND | 2.2531e-07 | ND | 1.0027e-08 | ND | 1.9357e-07 | 8.6147e-09 | -- | Not Applicable | -- | 41.31%
| Sample 2 | ND | ND | ND | ND |  | 2 | 40 | ND | 9.94e-06 | ND | 1.3902e-05 | ND | 1.6184e-07 | ND | 1.6184e-07 | ND | 7.2026e-09 | ND |  |  | -- | Not Applicable
| Background | ND | ND | 10 | 10 |  | -- | -- | -- | -- | -- | -- | -- | -- | -- | -- | -- | -- | -- |  |  | -- | --
Benzo(a)pyrene | Sample 1 | 44 | 26 | -- | -- | Benzo(a)pyrene | 1 | 44 | ND | 1.1084e-05 | ND | 1.4193e-05 | ND | 1.6522e-07 | ND | 1.6522e-07 | ND | 7.3531e-09 | ND | 1.3521e-07 | 6.0174e-09 | -- | Not Applicable | -- | 52.7%
| Sample 2 | ND | ND | ND | ND |  | 2 | 26 | ND | 6.461e-06 | ND | 9.0363e-06 | ND | 1.052e-07 | ND | 1.052e-07 | ND | 4.6817e-09 | ND |  |  | -- | Not Applicable
| Background | ND | ND | 10 | 10 |  | -- | -- | -- | -- | -- | -- | -- | -- | -- | -- | -- | -- | -- |  |  | -- | --
Indeno(1,2,3-cd)pyrene | Sample 1 | 58 | 35 | -- | -- | Indeno(1,2,3-cd)pyrene | 1 | 58 | ND | 1.4611e-05 | ND | 1.8708e-05 | ND | 2.1779e-07 | ND | 2.1779e-07 | ND | 9.6927e-09 | ND | 1.797e-07 | 7.9975e-09 | -- | Not Applicable | -- | 50.74%
| Sample 2 | ND | ND | ND | ND |  | 2 | 35 | ND | 8.6975e-06 | ND | 1.2164e-05 | ND | 1.4161e-07 | ND | 1.4161e-07 | ND | 6.3022e-09 | ND |  |  | -- | Not Applicable
| Background | ND | ND | 10 | 10 |  | -- | -- | -- | -- | -- | -- | -- | -- | -- | -- | -- | -- | -- |  |  | -- | --
Dibenz(a,h)anthracene | Sample 1 | ND | ND | 10 | 10 | Dibenz(a,h)anthracene | 1 | ND | ND | ND | ND | ND | ND | ND | ND | ND | ND | ND | ND | ND | ND | 2.5192e-06 | Not Applicable | 2.485e-06 | ND
| Sample 2 | ND | ND | ND | ND |  | 2 | ND | ND | ND | ND | ND | ND | ND | ND | ND | ND | ND | ND |  |  | 2.485e-06 | Not Applicable
| Background | ND | ND | 10 | 10 |  | -- | -- | -- | -- | -- | -- | -- | -- | -- | -- | -- | -- | -- |  |  | -- | --
Benzo(g,h,i)perylene | Sample 1 | 330 | 250 | -- | -- | Benzo(g,h,i)perylene | 1 | 330 | ND | 8.3133e-05 | ND | 0.00010644 | ND | 1.2392e-06 | ND | 1.2392e-06 | ND | 5.5148e-08 | ND | 1.1253e-06 | 5.0082e-08 | -- | Not Applicable | -- | 28.93%
| Sample 2 | ND | ND | ND | ND |  | 2 | 250 | ND | 6.2125e-05 | ND | 8.6888e-05 | ND | 1.0115e-06 | ND | 1.0115e-06 | ND | 4.5016e-08 | ND |  |  | -- | Not Applicable
| Background | ND | ND | 10 | 10 |  | -- | -- | -- | -- | -- | -- | -- | -- | -- | -- | -- | -- | -- |  |  | -- | --
a If the corresponding sample speciation value does not = "ND" or all active sample speciation values = "ND," Sample Speciation with Detection Limits (SSDL) = Sample Speciation. Otherwise, (i.e., if the corresponding sample speciation value = "ND" and
at least one of the active sample speciation values does not = "ND," Sample Speciation with Detection Limits (SSDL) = 0.5 * Detection Limit.
b Background Corrected Concentration (BCC) = Test Mass/Test Sample Volume - Background Mass/ Background Sample Volume
c Dilution-Corrected Concentration (DCC) = BCC / Dilution Correction Factor
d Quantity of Pollutant Emitted (QPE) =BDCC * Initial Plume Volume
e Emission Factor = QPE / No. of Items
f Emission Factor = QPE / Net Explosive Weight
g If Average Emission Factor = "ND", Minimum Detection Limit Based Concentration = Test DL/Test Sample volume in mg/m3
Note on A63: Compound present in the lab blank at levels greater than 20% of test values.

## Dioxin-Furan
Dioxin / Furan Data and Emission Factor Calculations
D533 - M119A2 155mm Red Zone 7
Test Run Number | 1 | 2 | Background
Number of Items Tested | 1 | 1 | 0
Net Explosive Weight for All Items (lb) | 22.47 | 22.47 | NA
Initial Plume Volume (m3) | 5280.526 | 5280.526 | 5280.526
Dilution Correction Factor | 0.781 | 0.715 | NA
Is Sample 1 Active? | Yes | Yes | Yes
Is Sample 2 Active? | No | No | No
Analytical Data Corrected for Volume at EPA Stationary Source Program Standard Conditions
Pollutant | Sample ID | Sample Speciation (pg/m3) |  | Detection Limits (pg/m3) |  | Pollutant | Run Number | Sample Speciation with Detection Limits (SSDL) (pg/m3)a |  | Background Corrected Concentration (BCC) (mg/m3)b |  | Dilution Corrected Concentration (DCC) (mg/m3)c |  | Quantity of Pollutant Emitted (QPE) (lb)d |  | Emission Factor (lb/item)e |  | Emission Factor (lb/lb NEW)f |  | Average Emission Factor |  | Detection Limit Based Concentration (mg/m3)g |  | Minimum Detection Limit Based Concentration (mg/m3) | Test Concentration Relative Percent Difference
|  | Run 1 | Run 2 | Run 1 | Run 2 |  |  | Train A | Train B | Sample 1 | Sample 2 | Sample 1 | Sample 2 | Sample 1 | Sample 2 | Train A | Train B | Train A | Train B | (lb/item) | (lb/lb NEW) | Train A | Train B
2378-TCDD | Sample 1 | ND | ND | 0.18191 | 0.16244 | 2378-TCDD | 1 | ND | ND | ND | ND | ND | ND | ND | ND | ND | ND | ND | ND | ND | ND | 1.8191e-10 | Not Applicable | 1.6244e-10 | ND
| Sample 2 | ND | ND | ND | ND |  | 2 | ND | ND | ND | ND | ND | ND | ND | ND | ND | ND | ND | ND |  |  | 1.6244e-10 | Not Applicable
| Background | ND | ND | 0.090593 | 0.090593 |  | -- | -- | -- | -- | -- | -- | -- | -- | -- | -- | -- | -- | -- |  |  | -- | --
12378-PECDD | Sample 1 | ND | ND | 0.20212 | 0.22336 | 12378-PECDD | 1 | ND | ND | ND | ND | ND | ND | ND | ND | ND | ND | ND | ND | ND | ND | 2.0212e-10 | Not Applicable | 2.0212e-10 | ND
| Sample 2 | ND | ND | ND | ND |  | 2 | ND | ND | ND | ND | ND | ND | ND | ND | ND | ND | ND | ND |  |  | 2.2336e-10 | Not Applicable
| Background | ND | ND | 0.11073 | 0.11073 |  | -- | -- | -- | -- | -- | -- | -- | -- | -- | -- | -- | -- | -- |  |  | -- | --
123478-HXCDD | Sample 1 | ND | ND | 0.18191 | 0.10153 | 123478-HXCDD | 1 | ND | ND | ND | ND | ND | ND | ND | ND | ND | ND | ND | ND | ND | ND | 1.8191e-10 | Not Applicable | 1.0153e-10 | ND
| Sample 2 | ND | ND | ND | ND |  | 2 | ND | ND | ND | ND | ND | ND | ND | ND | ND | ND | ND | ND |  |  | 1.0153e-10 | Not Applicable
| Background | ND | ND | 0.090593 | 0.090593 |  | -- | -- | -- | -- | -- | -- | -- | -- | -- | -- | -- | -- | -- |  |  | -- | --
123678-HXCDD | Sample 1 | ND | ND | 0.24254 | 0.13199 | 123678-HXCDD | 1 | ND | ND | ND | ND | ND | ND | ND | ND | ND | ND | ND | ND | ND | ND | 2.4254e-10 | Not Applicable | 1.3199e-10 | ND
| Sample 2 | ND | ND | ND | ND |  | 2 | ND | ND | ND | ND | ND | ND | ND | ND | ND | ND | ND | ND |  |  | 1.3199e-10 | Not Applicable
| Background | ND | ND | 0.10066 | 0.10066 |  | -- | -- | -- | -- | -- | -- | -- | -- | -- | -- | -- | -- | -- |  |  | -- | --
123789-HXCDD | Sample 1 | ND | 0.24367 | 0.23244 | ND | 123789-HXCDD | 1 | 0.11622 | ND | 1.1622e-10 | ND | 1.4881e-10 | ND | 1.7323e-12 | ND | 1.7323e-12 | ND | 7.7096e-14 | ND | 2.8499e-12 | 1.2683e-13 | -- | Not Applicable | -- | -70.83%
| Sample 2 | ND | ND | ND | ND |  | 2 | 0.24367 | ND | 2.4367e-10 | ND | 3.4079e-10 | ND | 3.9674e-12 | ND | 3.9674e-12 | ND | 1.7656e-13 | ND |  |  | -- | Not Applicable
| Background | ND | ND | 0.080527 | 0.080527 |  | -- | -- | -- | -- | -- | -- | -- | -- | -- | -- | -- | -- | -- |  |  | -- | --
1,2,3,4,6,7,8-HpCDD | Sample 1 | 4.7902 | 3.4621 | ND | ND | 1,2,3,4,6,7,8-HpCDD | 1 | 4.7902 | ND | 4.4882e-09 | ND | 5.7468e-09 | ND | 6.6901e-11 | ND | 6.6901e-11 | ND | 2.9774e-12 | ND | 5.9177e-11 | 2.6336e-12 | -- | Not Applicable | -- | 32.19%
| Sample 2 | ND | ND | ND | ND |  | 2 | 3.4621 | ND | 3.1601e-09 | ND | 4.4198e-09 | ND | 5.1453e-11 | ND | 5.1453e-11 | ND | 2.2898e-12 | ND |  |  | -- | Not Applicable
| Background | 0.30198 | 0.30198 | ND | ND |  | -- | -- | -- | -- | -- | -- | -- | -- | -- | -- | -- | -- | -- |  |  | -- | --
OCDD | Sample 1 | 47.0937 | 39.9716 | ND | ND | OCDD | 1 | 47.0937 | ND | 4.5453e-08 | ND | 5.8198e-08 | ND | 6.7752e-10 | ND | 6.7752e-10 | ND | 3.0152e-11 | ND | 6.5081e-10 | 2.8963e-11 | -- | Not Applicable | -- | 16.36%
| Sample 2 | ND | ND | ND | ND |  | 2 | 39.9716 | ND | 3.8331e-08 | ND | 5.361e-08 | ND | 6.241e-10 | ND | 6.241e-10 | ND | 2.7775e-11 | ND |  |  | -- | Not Applicable
| Background | 1.6407 | 1.6407 | ND | ND |  | -- | -- | -- | -- | -- | -- | -- | -- | -- | -- | -- | -- | -- |  |  | -- | --
2,3,7,8-TCDF | Sample 1 | 0.25265 | ND | ND | 0.21321 | 2,3,7,8-TCDF | 1 | 0.25265 | ND | 2.5265e-10 | ND | 3.2349e-10 | ND | 3.766e-12 | ND | 3.766e-12 | ND | 1.676e-13 | ND | 2.7508e-12 | 1.2242e-13 | -- | Not Applicable | -- | 81.3%
| Sample 2 | ND | ND | ND | ND |  | 2 | 0.1066 | ND | 1.066e-10 | ND | 1.491e-10 | ND | 1.7357e-12 | ND | 1.7357e-12 | ND | 7.7246e-14 | ND |  |  | -- | Not Applicable
| Background | ND | ND | 0.070461 | 0.070461 |  | -- | -- | -- | -- | -- | -- | -- | -- | -- | -- | -- | -- | -- |  |  | -- | --
12378-PECDF | Sample 1 | ND | ND | 0.47498 | 0.20306 | 12378-PECDF | 1 | ND | ND | ND | ND | ND | ND | ND | ND | ND | ND | ND | ND | ND | ND | 4.7498e-10 | Not Applicable | 2.0306e-10 | ND
| Sample 2 | ND | ND | ND | ND |  | 2 | ND | ND | ND | ND | ND | ND | ND | ND | ND | ND | ND | ND |  |  | 2.0306e-10 | Not Applicable
| Background | ND | ND | 0.090593 | 0.090593 |  | -- | -- | -- | -- | -- | -- | -- | -- | -- | -- | -- | -- | -- |  |  | -- | --
23478-PECDF | Sample 1 | ND | ND | 0.47498 | 0.1929 | 23478-PECDF | 1 | ND | ND | ND | ND | ND | ND | ND | ND | ND | ND | ND | ND | ND | ND | 4.7498e-10 | Not Applicable | 1.929e-10 | ND
| Sample 2 | ND | ND | ND | ND |  | 2 | ND | ND | ND | ND | ND | ND | ND | ND | ND | ND | ND | ND |  |  | 1.929e-10 | Not Applicable
| Background | ND | ND | 0.080527 | 0.080527 |  | -- | -- | -- | -- | -- | -- | -- | -- | -- | -- | -- | -- | -- |  |  | -- | --
1,2,3,4,7,8-HxCDF | Sample 1 | 0.32339 | ND | ND | 0.20306 | 1,2,3,4,7,8-HxCDF | 1 | 0.32339 | ND | 2.328e-10 | ND | 2.9808e-10 | ND | 3.4701e-12 | ND | 3.4701e-12 | ND | 1.5443e-13 | ND | 1.824e-12 | 8.1177e-14 | -- | Not Applicable | -- | 104.4%
| Sample 2 | ND | ND | ND | ND |  | 2 | 0.10153 | ND | 1.0935e-11 | ND | 1.5293e-11 | ND | 1.7804e-13 | ND | 1.7804e-13 | ND | 7.9235e-15 | ND |  |  | -- | Not Applicable
| Background | 0.090593 | 0.090593 | ND | ND |  | -- | -- | -- | -- | -- | -- | -- | -- | -- | -- | -- | -- | -- |  |  | -- | --
1,2,3,6,7,8-HxCDF | Sample 1 | ND | ND | 0.21222 | 0.20306 | 1,2,3,6,7,8-HxCDF | 1 | ND | ND | ND | ND | ND | ND | ND | ND | ND | ND | ND | ND | ND | ND | 2.1222e-10 | Not Applicable | 2.0306e-10 | ND
| Sample 2 | ND | ND | ND | ND |  | 2 | ND | ND | ND | ND | ND | ND | ND | ND | ND | ND | ND | ND |  |  | 2.0306e-10 | Not Applicable
| Background | ND | ND | 0.080527 | 0.080527 |  | -- | -- | -- | -- | -- | -- | -- | -- | -- | -- | -- | -- | -- |  |  | -- | --
123789-HXCDF | Sample 1 | ND | ND | 0.23244 | 0.22336 | 123789-HXCDF | 1 | ND | ND | ND | ND | ND | ND | ND | ND | ND | ND | ND | ND | ND | ND | 2.3244e-10 | Not Applicable | 2.2336e-10 | ND
| Sample 2 | ND | ND | ND | ND |  | 2 | ND | ND | ND | ND | ND | ND | ND | ND | ND | ND | ND | ND |  |  | 2.2336e-10 | Not Applicable
| Background | ND | ND | 0.080527 | 0.080527 |  | -- | -- | -- | -- | -- | -- | -- | -- | -- | -- | -- | -- | -- |  |  | -- | --
2,3,4,6,7,8-HxCDF | Sample 1 | ND | ND | 0.22233 | 0.21321 | 2,3,4,6,7,8-HxCDF | 1 | ND | ND | ND | ND | ND | ND | ND | ND | ND | ND | ND | ND | ND | ND | 2.2233e-10 | Not Applicable | 2.1321e-10 | ND
| Sample 2 | ND | ND | ND | ND |  | 2 | ND | ND | ND | ND | ND | ND | ND | ND | ND | ND | ND | ND |  |  | 2.1321e-10 | Not Applicable
| Background | ND | ND | 0.080527 | 0.080527 |  | -- | -- | -- | -- | -- | -- | -- | -- | -- | -- | -- | -- | -- |  |  | -- | --
1,2,3,4,6,7,8-HpCDF | Sample 1 | 1.243 | 0.72085 | ND | ND | 1,2,3,4,6,7,8-HpCDF | 1 | 1.243 | ND | 1.1222e-09 | ND | 1.4369e-09 | ND | 1.6728e-11 | ND | 1.6728e-11 | ND | 7.4446e-13 | ND | 1.3249e-11 | 5.8963e-13 | -- | Not Applicable | -- | 53.18%
| Sample 2 | ND | ND | ND | ND |  | 2 | 0.72085 | ND | 6.0006e-10 | ND | 8.3924e-10 | ND | 9.7701e-12 | ND | 9.7701e-12 | ND | 4.3481e-13 | ND |  |  | -- | Not Applicable
| Background | 0.12079 | 0.12079 | ND | ND |  | -- | -- | -- | -- | -- | -- | -- | -- | -- | -- | -- | -- | -- |  |  | -- | --
1234789-HPCDF | Sample 1 | ND | ND | 0.10106 | 0.16244 | 1234789-HPCDF | 1 | ND | ND | ND | ND | ND | ND | ND | ND | ND | ND | ND | ND | ND | ND | 1.0106e-10 | Not Applicable | 1.0106e-10 | ND
| Sample 2 | ND | ND | ND | ND |  | 2 | ND | ND | ND | ND | ND | ND | ND | ND | ND | ND | ND | ND |  |  | 1.6244e-10 | Not Applicable
| Background | ND | ND | 0.060395 | 0.060395 |  | -- | -- | -- | -- | -- | -- | -- | -- | -- | -- | -- | -- | -- |  |  | -- | --
OCDF | Sample 1 | 1.5765 | 1.1879 | ND | ND | OCDF | 1 | 1.5765 | ND | 1.4557e-09 | ND | 1.8639e-09 | ND | 2.1699e-11 | ND | 2.1699e-11 | ND | 9.6569e-13 | ND | 1.9537e-11 | 8.6946e-13 | -- | Not Applicable | -- | 28.12%
| Sample 2 | ND | ND | ND | ND |  | 2 | 1.1879 | ND | 1.0671e-09 | ND | 1.4924e-09 | ND | 1.7374e-11 | ND | 1.7374e-11 | ND | 7.7322e-13 | ND |  |  | -- | Not Applicable
| Background | 0.12079 | 0.12079 | ND | ND |  | -- | -- | -- | -- | -- | -- | -- | -- | -- | -- | -- | -- | -- |  |  | -- | --
[6 empty] | Total Dioxinh | 1 | -- | -- | -- | -- | -- | -- | -- | -- | -- | -- | -- | -- | 7.502e-10 | 3.3387e-11 | -- | -- | -- | --
a If the corresponding sample speciation value does not = "ND" or all active sample speciation values = "ND," Sample Speciation with Detection Limits (SSDL) = Sample Speciation. Otherwise, (i.e., if the corresponding sample speciation value = "ND" and
at least one of the active sample speciation values does not = "ND," Sample Speciation with Detection Limits (SSDL) = 0.5 * Detection Limit.
b Background Corrected Concentration (BCC) = Test Concentration - Background Concentration
c Dilution-Corrected Concentration (DCC) = BCC / Dilution Correction Factor
d Quantity of Pollutant Emitted (QPE) =BDCC * Initial Plume Volume
e Emission Factor = QPE / No. of Items
Test Run Number | Run 1 | Run 2 | Bkgd |  |  | f Emission Factor = QPE / Net Explosive Weight
Volume at Actual Conditions (m3) | 7.5705 | 7.5322 | 7.6636 |  |  | g If Average Emission Factor = "ND", Minimum Detection Limit Based Concentration = Test Minimum DL in mg/m3
Volume at EPA Stationary Source Program Standard Conditions (m3) | 7.4911 | 7.4189 | 7.6134 |  |  | h Total Dioxin = Sum of all emission factors of dioxin compounds included in AP-42.
Volume Adjustment Factor | 1.0106 | 1.0153 | 1.0066
Original Analytical Data
Pollutant | Sample ID | Sample Speciation (pg/m3) |  | Detection Limits (pg/m3)
|  | Run 1 | Run 2 | Run 1 | Run 2
2378-TCDD | Sample 1 | ND | ND | 0.18 | 0.16
| Sample 2 | ND | ND | ND | ND
| Background | ND | ND | 0.09 | 0.09
12378-PECDD | Sample 1 | ND | ND | 0.2 | 0.22
| Sample 2 | ND | ND | ND | ND
| Background | ND | ND | 0.11 | 0.11
123478-HXCDD | Sample 1 | ND | ND | 0.18 | 0.1
| Sample 2 | ND | ND | ND | ND
| Background | ND | ND | 0.09 | 0.09
123678-HXCDD | Sample 1 | ND | ND | 0.24 | 0.13
| Sample 2 | ND | ND | ND | ND
| Background | ND | ND | 0.1 | 0.1
123789-HXCDD | Sample 1 | ND | 0.24 | 0.23 | ND
| Sample 2 | ND | ND | ND | ND
| Background | ND | ND | 0.08 | 0.08
1,2,3,4,6,7,8-HpCDD | Sample 1 | 4.74 | 3.41 | ND | ND
| Sample 2 | ND | ND | ND | ND
| Background | 0.3 | 0.3 | ND | ND
OCDD | Sample 1 | 46.6 | 39.37 | ND | ND
| Sample 2 | ND | ND | ND | ND
| Background | 1.63 | 1.63 | ND | ND
2,3,7,8-TCDF | Sample 1 | 0.25 | ND | ND | 0.21
| Sample 2 | ND | ND | ND | ND
| Background | ND | ND | 0.07 | 0.07
12378-PECDF | Sample 1 | ND | ND | 0.47 | 0.2
| Sample 2 | ND | ND | ND | ND
| Background | ND | ND | 0.09 | 0.09
23478-PECDF | Sample 1 | ND | ND | 0.47 | 0.19
| Sample 2 | ND | ND | ND | ND
| Background | ND | ND | 0.08 | 0.08
1,2,3,4,7,8-HxCDF | Sample 1 | 0.32 | ND | ND | 0.2
| Sample 2 | ND | ND | ND | ND
| Background | 0.09 | 0.09 | ND | ND
1,2,3,6,7,8-HxCDF | Sample 1 | ND | ND | 0.21 | 0.2
| Sample 2 | ND | ND | ND | ND
| Background | ND | ND | 0.08 | 0.08
123789-HXCDF | Sample 1 | ND | ND | 0.23 | 0.22
| Sample 2 | ND | ND | ND | ND
| Background | ND | ND | 0.08 | 0.08
2,3,4,6,7,8-HxCDF | Sample 1 | ND | ND | 0.22 | 0.21
| Sample 2 | ND | ND | ND | ND
| Background | ND | ND | 0.08 | 0.08
1,2,3,4,6,7,8-HpCDF | Sample 1 | 1.23 | 0.71 | ND | ND
| Sample 2 | ND | ND | ND | ND
| Background | 0.12 | 0.12 | ND | ND
1234789-HPCDF | Sample 1 | ND | ND | 0.1 | 0.16
| Sample 2 | ND | ND | ND | ND
| Background | ND | ND | 0.06 | 0.06
OCDF | Sample 1 | 1.56 | 1.17 | ND | ND
| Sample 2 | ND | ND | ND | ND
| Background | 0.12 | 0.12 | ND | ND
Note on A101: Julia Cavalier: Present in lab blank: 0.92. Less than 20% sample value.

## Energetics
Energetics Data and Emission Factor Calculations
D533 - M119A2 155mm Red Zone 7
Test Run Number | 1 | 2 | Background
Number of Items Tested | 1 | 1 | 0
Net Explosive Weight for All Items (lb) | 22.47 | 22.47 | NA
Initial Plume Volume (m3) | 5280.526 | 5280.526 | 5280.526
Dilution Correction Factor | 0.781 | 0.715 | NA
Is Sample 1 Active? | Yes | Yes | Yes
Is Sample 2 Active? | No | No | No
Energetic (Resin) Sample Volume (m3) Corrected to EPA Stationary Source Program Standard Conditions
Sample 1 | 2.9355 | 2.8004
Sample 2 | NA | NA
Background | 2.8142 | 2.8142
Pollutant | Sample ID | Sample Speciation (ug) |  | Detection Limits (ug) |  | Pollutant | Run Number | Sample Speciation with Detection Limits (SSDL) (ug)a |  | Background Corrected Concentration (BCC) (mg/m3)b |  | Dilution Corrected Concentration (DCC) (mg/m3)c |  | Quantity of Pollutant Emitted (QPE) (lb)d |  | Emission Factor (lb/item)e |  | Emission Factor (lb/lb NEW)f |  | Average Emission Factor |  | Detection Limit Based Concentration (mg/m3)g |  | Minimum Detection Limit Based Concentration (mg/m3) | Test Concentration Relative Percent Difference
|  | Run 1 | Run 2 | Run 1 | Run 2 |  |  | Sample 1 | Sample 2 | Sample 1 | Sample 2 | Sample 1 | Sample 2 | Sample 1 | Sample 2 | Sample 1 | Sample 2 | Sample 1 | Sample 2 | (lb/item) | (lb/lb NEW) | Train A | Train B
Nitrobenzene | Sample 1 | ND | ND | 0.6 | 0.6 | Nitrobenzene | 1 | ND | ND | ND | ND | ND | ND | ND | ND | ND | ND | ND | ND | ND | ND | 0.0002044 | Not Applicable | 0.0002044 | ND
| Sample 2 | ND | ND | ND | ND |  | 2 | ND | ND | ND | ND | ND | ND | ND | ND | ND | ND | ND | ND |  |  | 0.00021425 | Not Applicable
| Background | ND | ND | 0.6 | 0.6 |  | -- | -- | -- | -- | -- | -- | -- | -- | -- | -- | -- | -- | -- |  |  | -- | --
2-Nitrotoluene | Sample 1 | ND | ND | 0.6 | 0.6 | 2-Nitrotoluene | 1 | ND | ND | ND | ND | ND | ND | ND | ND | ND | ND | ND | ND | ND | ND | 0.0002044 | Not Applicable | 0.0002044 | ND
| Sample 2 | ND | ND | ND | ND |  | 2 | ND | ND | ND | ND | ND | ND | ND | ND | ND | ND | ND | ND |  |  | 0.00021425 | Not Applicable
| Background | ND | ND | 0.6 | 0.6 |  | -- | -- | -- | -- | -- | -- | -- | -- | -- | -- | -- | -- | -- |  |  | -- | --
3-Nitrotoluene | Sample 1 | ND | ND | 0.6 | 0.6 | 3-Nitrotoluene | 1 | ND | ND | ND | ND | ND | ND | ND | ND | ND | ND | ND | ND | ND | ND | 0.0002044 | Not Applicable | 0.0002044 | ND
| Sample 2 | ND | ND | ND | ND |  | 2 | ND | ND | ND | ND | ND | ND | ND | ND | ND | ND | ND | ND |  |  | 0.00021425 | Not Applicable
| Background | ND | ND | 0.6 | 0.6 |  | -- | -- | -- | -- | -- | -- | -- | -- | -- | -- | -- | -- | -- |  |  | -- | --
4-Nitrotoluene | Sample 1 | ND | ND | 0.6 | 0.6 | 4-Nitrotoluene | 1 | ND | ND | ND | ND | ND | ND | ND | ND | ND | ND | ND | ND | ND | ND | 0.0002044 | Not Applicable | 0.0002044 | ND
| Sample 2 | ND | ND | ND | ND |  | 2 | ND | ND | ND | ND | ND | ND | ND | ND | ND | ND | ND | ND |  |  | 0.00021425 | Not Applicable
| Background | ND | ND | 0.6 | 0.6 |  | -- | -- | -- | -- | -- | -- | -- | -- | -- | -- | -- | -- | -- |  |  | -- | --
Nitroglycerine | Sample 1 | ND | ND | 0.6 | 0.6 | Nitroglycerine | 1 | ND | ND | ND | ND | ND | ND | ND | ND | ND | ND | ND | ND | ND | ND | 0.0002044 | Not Applicable | 0.0002044 | ND
| Sample 2 | ND | ND | ND | ND |  | 2 | ND | ND | ND | ND | ND | ND | ND | ND | ND | ND | ND | ND |  |  | 0.00021425 | Not Applicable
| Background | ND | ND | 0.6 | 0.6 |  | -- | -- | -- | -- | -- | -- | -- | -- | -- | -- | -- | -- | -- |  |  | -- | --
1,3-Dinitrobenzene | Sample 1 | ND | ND | 0.6 | 0.6 | 1,3-Dinitrobenzene | 1 | ND | ND | ND | ND | ND | ND | ND | ND | ND | ND | ND | ND | ND | ND | 0.0002044 | Not Applicable | 0.0002044 | ND
| Sample 2 | ND | ND | ND | ND |  | 2 | ND | ND | ND | ND | ND | ND | ND | ND | ND | ND | ND | ND |  |  | 0.00021425 | Not Applicable
| Background | ND | ND | 0.6 | 0.6 |  | -- | -- | -- | -- | -- | -- | -- | -- | -- | -- | -- | -- | -- |  |  | -- | --
2,6-Dinitrotoluene | Sample 1 | ND | ND | 0.6 | 0.6 | 2,6-Dinitrotoluene | 1 | ND | ND | ND | ND | ND | ND | ND | ND | ND | ND | ND | ND | ND | ND | 0.0002044 | Not Applicable | 0.0002044 | ND
| Sample 2 | ND | ND | ND | ND |  | 2 | ND | ND | ND | ND | ND | ND | ND | ND | ND | ND | ND | ND |  |  | 0.00021425 | Not Applicable
| Background | ND | ND | 0.6 | 0.6 |  | -- | -- | -- | -- | -- | -- | -- | -- | -- | -- | -- | -- | -- |  |  | -- | --
2,4-Dinitrotoluene | Sample 1 | ND | ND | 0.6 | 0.6 | 2,4-Dinitrotoluene | 1 | ND | ND | ND | ND | ND | ND | ND | ND | ND | ND | ND | ND | ND | ND | 0.0002044 | Not Applicable | 0.0002044 | ND
| Sample 2 | ND | ND | ND | ND |  | 2 | ND | ND | ND | ND | ND | ND | ND | ND | ND | ND | ND | ND |  |  | 0.00021425 | Not Applicable
| Background | ND | ND | 0.6 | 0.6 |  | -- | -- | -- | -- | -- | -- | -- | -- | -- | -- | -- | -- | -- |  |  | -- | --
1,3,5-Trinitrobenzene | Sample 1 | ND | ND | 0.6 | 0.6 | 1,3,5-Trinitrobenzene | 1 | ND | ND | ND | ND | ND | ND | ND | ND | ND | ND | ND | ND | ND | ND | 0.0002044 | Not Applicable | 0.0002044 | ND
| Sample 2 | ND | ND | ND | ND |  | 2 | ND | ND | ND | ND | ND | ND | ND | ND | ND | ND | ND | ND |  |  | 0.00021425 | Not Applicable
| Background | ND | ND | 0.6 | 0.6 |  | -- | -- | -- | -- | -- | -- | -- | -- | -- | -- | -- | -- | -- |  |  | -- | --
2,4,6-Trinitrotoluene | Sample 1 | ND | ND | 0.6 | 0.6 | 2,4,6-Trinitrotoluene | 1 | ND | ND | ND | ND | ND | ND | ND | ND | ND | ND | ND | ND | ND | ND | 0.0002044 | Not Applicable | 0.0002044 | ND
| Sample 2 | ND | ND | ND | ND |  | 2 | ND | ND | ND | ND | ND | ND | ND | ND | ND | ND | ND | ND |  |  | 0.00021425 | Not Applicable
| Background | ND | ND | 0.6 | 0.6 |  | -- | -- | -- | -- | -- | -- | -- | -- | -- | -- | -- | -- | -- |  |  | -- | --
RDX | Sample 1 | ND | ND | 0.6 | 0.6 | RDX | 1 | ND | ND | ND | ND | ND | ND | ND | ND | ND | ND | ND | ND | ND | ND | 0.0002044 | Not Applicable | 0.0002044 | ND
| Sample 2 | ND | ND | ND | ND |  | 2 | ND | ND | ND | ND | ND | ND | ND | ND | ND | ND | ND | ND |  |  | 0.00021425 | Not Applicable
| Background | ND | ND | 0.6 | 0.6 |  | -- | -- | -- | -- | -- | -- | -- | -- | -- | -- | -- | -- | -- |  |  | -- | --
4-Amino-2,6-Dinitrotoluene | Sample 1 | ND | ND | 0.6 | 0.6 | 4-Amino-2,6-Dinitrotoluene | 1 | ND | ND | ND | ND | ND | ND | ND | ND | ND | ND | ND | ND | ND | ND | 0.0002044 | Not Applicable | 0.0002044 | ND
| Sample 2 | ND | ND | ND | ND |  | 2 | ND | ND | ND | ND | ND | ND | ND | ND | ND | ND | ND | ND |  |  | 0.00021425 | Not Applicable
| Background | ND | ND | 0.6 | 0.6 |  | -- | -- | -- | -- | -- | -- | -- | -- | -- | -- | -- | -- | -- |  |  | -- | --
2-Amino-4,6-Dinitrotoluene | Sample 1 | ND | ND | 0.6 | 0.6 | 2-Amino-4,6-Dinitrotoluene | 1 | ND | ND | ND | ND | ND | ND | ND | ND | ND | ND | ND | ND | ND | ND | 0.0002044 | Not Applicable | 0.0002044 | ND
| Sample 2 | ND | ND | ND | ND |  | 2 | ND | ND | ND | ND | ND | ND | ND | ND | ND | ND | ND | ND |  |  | 0.00021425 | Not Applicable
| Background | ND | ND | 0.6 | 0.6 |  | -- | -- | -- | -- | -- | -- | -- | -- | -- | -- | -- | -- | -- |  |  | -- | --
Tetryl | Sample 1 | ND | ND | 0.6 | 0.6 | Tetryl | 1 | ND | ND | ND | ND | ND | ND | ND | ND | ND | ND | ND | ND | ND | ND | 0.0002044 | Not Applicable | 0.0002044 | ND
| Sample 2 | ND | ND | ND | ND |  | 2 | ND | ND | ND | ND | ND | ND | ND | ND | ND | ND | ND | ND |  |  | 0.00021425 | Not Applicable
| Background | ND | ND | 0.6 | 0.6 |  | -- | -- | -- | -- | -- | -- | -- | -- | -- | -- | -- | -- | -- |  |  | -- | --
HMX | Sample 1 | ND | ND | 1.2 | 1.2 | HMX | 1 | ND | ND | ND | ND | ND | ND | ND | ND | ND | ND | ND | ND | ND | ND | 0.00040879 | Not Applicable | 0.00040879 | ND
| Sample 2 | ND | ND | ND | ND |  | 2 | ND | ND | ND | ND | ND | ND | ND | ND | ND | ND | ND | ND |  |  | 0.00042851 | Not Applicable
| Background | ND | ND | 1.2 | 1.2 |  | -- | -- | -- | -- | -- | -- | -- | -- | -- | -- | -- | -- | -- |  |  | -- | --
Energetic (Filter) Sample Volume (m3) Corrected to EPA Stationary Source Program Standard Conditions
| Run 1 | Run 2
Sample 1 | 2.9355 | 2.8004
Sample 2 | NA | NA
Background | 2.8142 | 2.8142
Pollutant | Sample ID | Sample Speciation (ug) |  | Detection Limits (ug) |  | Pollutant | Run Number | Sample Speciation with Detection Limits (SSDL) (ug)a |  | Background Corrected Concentration (BCC) (mg/m3)b |  | Dilution Corrected Concentration (DCC) (mg/m3)c |  | Quantity of Pollutant Emitted (QPE) (lb)d |  | Emission Factor (lb/item)e |  | Emission Factor (lb/lb NEW)f |  | Average Emission Factor |  | Detection Limit Based Concentration (mg/m3)g |  | Minimum Detection Limit Based Concentration (mg/m3) | Test Concentration Relative Percent Difference
|  | Run 1 | Run 2 | Run 1 | Run 2 |  |  | Sample 1 | Sample 2 | Sample 1 | Sample 2 | Sample 1 | Sample 2 | Sample 1 | Sample 2 | Sample 1 | Sample 2 | Sample 1 | Sample 2 | (lb/item) | (lb/lb NEW) | Train A | Train B
Nitrobenzene | Sample 1 | ND | ND | 0.4 | 0.4 | Nitrobenzene | 1 | ND | ND | ND | ND | ND | ND | ND | ND | ND | ND | ND | ND | ND | ND | 0.00013626 | Not Applicable | 0.00013626 | ND
| Sample 2 | ND | ND | ND | ND |  | 2 | ND | ND | ND | ND | ND | ND | ND | ND | ND | ND | ND | ND |  |  | 0.00014284 | Not Applicable
| Background | ND | ND | 0.4 | 0.4 |  | -- | -- | -- | -- | -- | -- | -- | -- | -- | -- | -- | -- | -- |  |  | -- | --
2-Nitrotoluene | Sample 1 | ND | ND | 2.2 | 2.6 | 2-Nitrotoluene | 1 | ND | ND | ND | ND | ND | ND | ND | ND | ND | ND | ND | ND | ND | ND | 0.00074946 | Not Applicable | 0.00074946 | ND
| Sample 2 | ND | ND | ND | ND |  | 2 | ND | ND | ND | ND | ND | ND | ND | ND | ND | ND | ND | ND |  |  | 0.00092843 | Not Applicable
| Background | ND | ND | 0.4 | 0.4 |  | -- | -- | -- | -- | -- | -- | -- | -- | -- | -- | -- | -- | -- |  |  | -- | --
3-Nitrotoluene | Sample 1 | ND | ND | 4.8 | 4.6 | 3-Nitrotoluene | 1 | ND | ND | ND | ND | ND | ND | ND | ND | ND | ND | ND | ND | ND | ND | 0.0016352 | Not Applicable | 0.0016352 | ND
| Sample 2 | ND | ND | ND | ND |  | 2 | ND | ND | ND | ND | ND | ND | ND | ND | ND | ND | ND | ND |  |  | 0.0016426 | Not Applicable
| Background | ND | ND | 0.4 | 0.4 |  | -- | -- | -- | -- | -- | -- | -- | -- | -- | -- | -- | -- | -- |  |  | -- | --
4-Nitrotoluene | Sample 1 | ND | ND | 0.8 | 1 | 4-Nitrotoluene | 1 | ND | ND | ND | ND | ND | ND | ND | ND | ND | ND | ND | ND | ND | ND | 0.00027253 | Not Applicable | 0.00027253 | ND
| Sample 2 | ND | ND | ND | ND |  | 2 | ND | ND | ND | ND | ND | ND | ND | ND | ND | ND | ND | ND |  |  | 0.00035709 | Not Applicable
| Background | ND | ND | 0.4 | 0.4 |  | -- | -- | -- | -- | -- | -- | -- | -- | -- | -- | -- | -- | -- |  |  | -- | --
Nitroglycerine | Sample 1 | ND | ND | 0.4 | 0.4 | Nitroglycerine | 1 | ND | ND | ND | ND | ND | ND | ND | ND | ND | ND | ND | ND | ND | ND | 0.00013626 | Not Applicable | 0.00013626 | ND
| Sample 2 | ND | ND | ND | ND |  | 2 | ND | ND | ND | ND | ND | ND | ND | ND | ND | ND | ND | ND |  |  | 0.00014284 | Not Applicable
| Background | ND | ND | 0.4 | 0.4 |  | -- | -- | -- | -- | -- | -- | -- | -- | -- | -- | -- | -- | -- |  |  | -- | --
1,3-Dinitrobenzene | Sample 1 | ND | ND | 0.4 | 0.4 | 1,3-Dinitrobenzene | 1 | ND | ND | ND | ND | ND | ND | ND | ND | ND | ND | ND | ND | ND | ND | 0.00013626 | Not Applicable | 0.00013626 | ND
| Sample 2 | ND | ND | ND | ND |  | 2 | ND | ND | ND | ND | ND | ND | ND | ND | ND | ND | ND | ND |  |  | 0.00014284 | Not Applicable
| Background | ND | ND | 0.4 | 0.4 |  | -- | -- | -- | -- | -- | -- | -- | -- | -- | -- | -- | -- | -- |  |  | -- | --
2,6-Dinitrotoluene | Sample 1 | ND | ND | 0.4 | 0.4 | 2,6-Dinitrotoluene | 1 | ND | ND | ND | ND | ND | ND | ND | ND | ND | ND | ND | ND | ND | ND | 0.00013626 | Not Applicable | 0.00013626 | ND
| Sample 2 | ND | ND | ND | ND |  | 2 | ND | ND | ND | ND | ND | ND | ND | ND | ND | ND | ND | ND |  |  | 0.00014284 | Not Applicable
| Background | ND | ND | 0.4 | 0.4 |  | -- | -- | -- | -- | -- | -- | -- | -- | -- | -- | -- | -- | -- |  |  | -- | --
2,4-Dinitrotoluene | Sample 1 | ND | ND | ND | ND | 2,4-Dinitrotoluene | 1 | ND | ND | ND | ND | ND | ND | ND | ND | ND | ND | ND | ND | ND | ND | ND | Not Applicable | ND | ND
| Sample 2 | ND | ND | ND | ND |  | 2 | ND | ND | ND | ND | ND | ND | ND | ND | ND | ND | ND | ND |  |  | ND | Not Applicable
| Background | ND | ND | 0.4 | 0.4 |  | -- | -- | -- | -- | -- | -- | -- | -- | -- | -- | -- | -- | -- |  |  | -- | --
1,3,5-Trinitrobenzene | Sample 1 | ND | ND | 0.4 | 0.4 | 1,3,5-Trinitrobenzene | 1 | ND | ND | ND | ND | ND | ND | ND | ND | ND | ND | ND | ND | ND | ND | 0.00013626 | Not Applicable | 0.00013626 | ND
| Sample 2 | ND | ND | ND | ND |  | 2 | ND | ND | ND | ND | ND | ND | ND | ND | ND | ND | ND | ND |  |  | 0.00014284 | Not Applicable
| Background | ND | ND | 0.4 | 0.4 |  | -- | -- | -- | -- | -- | -- | -- | -- | -- | -- | -- | -- | -- |  |  | -- | --
2,4,6-Trinitrotoluene | Sample 1 | 1.2 | 1.1 | ND | ND | 2,4,6-Trinitrotoluene | 1 | 1.2 | ND | 0.00040879 | ND | 0.00052342 | ND | 6.0935e-06 | ND | 6.0935e-06 | ND | 2.7118e-07 | ND | 6.2445e-06 | 2.779e-07 | -- | Not Applicable | -- | 3.991%
| Sample 2 | ND | ND | ND | ND |  | 2 | 1.1 | ND | 0.0003928 | ND | 0.00054937 | ND | 6.3955e-06 | ND | 6.3955e-06 | ND | 2.8462e-07 | ND |  |  | -- | Not Applicable
| Background | ND | ND | 0.4 | 0.4 |  | -- | -- | -- | -- | -- | -- | -- | -- | -- | -- | -- | -- | -- |  |  | -- | --
RDX | Sample 1 | ND | ND | 0.4 | 0.4 | RDX | 1 | ND | ND | ND | ND | ND | ND | ND | ND | ND | ND | ND | ND | ND | ND | 0.00013626 | Not Applicable | 0.00013626 | ND
| Sample 2 | ND | ND | ND | ND |  | 2 | ND | ND | ND | ND | ND | ND | ND | ND | ND | ND | ND | ND |  |  | 0.00014284 | Not Applicable
| Background | ND | ND | 0.4 | 0.4 |  | -- | -- | -- | -- | -- | -- | -- | -- | -- | -- | -- | -- | -- |  |  | -- | --
4-Amino-2,6-Dinitrotoluene | Sample 1 | ND | ND | 0.4 | 0.4 | 4-Amino-2,6-Dinitrotoluene | 1 | ND | ND | ND | ND | ND | ND | ND | ND | ND | ND | ND | ND | ND | ND | 0.00013626 | Not Applicable | 0.00013626 | ND
| Sample 2 | ND | ND | ND | ND |  | 2 | ND | ND | ND | ND | ND | ND | ND | ND | ND | ND | ND | ND |  |  | 0.00014284 | Not Applicable
| Background | ND | ND | 0.4 | 0.4 |  | -- | -- | -- | -- | -- | -- | -- | -- | -- | -- | -- | -- | -- |  |  | -- | --
2-Amino-4,6-Dinitrotoluene | Sample 1 | ND | ND | 0.4 | 0.4 | 2-Amino-4,6-Dinitrotoluene | 1 | ND | ND | ND | ND | ND | ND | ND | ND | ND | ND | ND | ND | ND | ND | 0.00013626 | Not Applicable | 0.00013626 | ND
| Sample 2 | ND | ND | ND | ND |  | 2 | ND | ND | ND | ND | ND | ND | ND | ND | ND | ND | ND | ND |  |  | 0.00014284 | Not Applicable
| Background | ND | ND | 0.4 | 0.4 |  | -- | -- | -- | -- | -- | -- | -- | -- | -- | -- | -- | -- | -- |  |  | -- | --
Tetryl | Sample 1 | ND | ND | 0.4 | 0.4 | Tetryl | 1 | ND | ND | ND | ND | ND | ND | ND | ND | ND | ND | ND | ND | ND | ND | 0.00013626 | Not Applicable | 0.00013626 | ND
| Sample 2 | ND | ND | ND | ND |  | 2 | ND | ND | ND | ND | ND | ND | ND | ND | ND | ND | ND | ND |  |  | 0.00014284 | Not Applicable
| Background | ND | ND | 0.4 | 0.4 |  | -- | -- | -- | -- | -- | -- | -- | -- | -- | -- | -- | -- | -- |  |  | -- | --
HMX | Sample 1 | ND | ND | 20 | 20 | HMX | 1 | ND | ND | ND | ND | ND | ND | ND | ND | ND | ND | ND | ND | ND | ND | 0.0068132 | Not Applicable | 0.0068132 | ND
| Sample 2 | ND | ND | ND | ND |  | 2 | ND | ND | ND | ND | ND | ND | ND | ND | ND | ND | ND | ND |  |  | 0.0071418 | Not Applicable
| Background | ND | ND | 0.8 | 0.8 |  | -- | -- | -- | -- | -- | -- | -- | -- | -- | -- | -- | -- | -- |  |  | -- | --
a If the corresponding sample speciation value does not = "ND" or all active sample speciation values = "ND," Sample Speciation with Detection Limits (SSDL) = Sample Speciation. Otherwise, (i.e., if the corresponding sample speciation value = "ND" and
at least one of the active sample speciation values does not = "ND," Sample Speciation with Detection Limits (SSDL) = 0.5 * Detection Limit.
b Background Corrected Concentration (BCC) = Test Mass/Test Sample Volume - Background Mass/ Background Sample Volume
c Dilution-Corrected Concentration (DCC) = BCC / Dilution Correction Factor
d Quantity of Pollutant Emitted (QPE) =BDCC * Initial Plume Volume
e Emission Factor = QPE / No. of Items
f Emission Factor = QPE / Net Explosive Weight
g If Average Emission Factor = "ND", Minimum Detection Limit Based Concentration = Test DL/Test Sample volume in mg/m3
[6 empty] | Pollutant | Total Emission Factorh |  | Overall Detection Limit Based Concentration (mg/m3)i
[7 empty] | (lb/item) | (lb/lb NEW)
[6 empty] | Nitrobenzene | ND | ND | 0.00013626
[6 empty] | 2-Nitrotoluene | ND | ND | 0.00074946
[6 empty] | 3-Nitrotoluene | ND | ND | 0.0016352
[6 empty] | 4-Nitrotoluene | ND | ND | 0.00027253
[6 empty] | Nitroglycerine | ND | ND | 0.00013626
[6 empty] | 1,3-Dinitrobenzene | ND | ND | 0.00013626
[6 empty] | 2,6-Dinitrotoluene | ND | ND | 0.00013626
[6 empty] | 2,4-Dinitrotoluene | ND | ND | 0.0002044
[6 empty] | 1,3,5-Trinitrobenzene | ND | ND | 0.00013626
[6 empty] | 2,4,6-Trinitrotoluene | 6.2445e-06 | 2.779e-07 | --
[6 empty] | RDX | ND | ND | 0.00013626
[6 empty] | 4-Amino-2,6-Dinitrotoluene | ND | ND | 0.00013626
[6 empty] | 2-Amino-4,6-Dinitrotoluene | ND | ND | 0.00013626
[6 empty] | Tetryl | ND | ND | 0.00013626
[6 empty] | HMX | ND | ND | 0.0068132
h Total Emission factor = Resin Emission Factor + Filter Emission Factor
i If Total Emission factor is "ND", Overall Detection Limit Based Concentration = Filter Minimum Detection Limit Based Concentration
Note on E96: Julia Cavalier: Unresolved interferences on columns. No values or detection limits reported by lab.
Note on F96: Julia Cavalier: Unresolved interferences on columns. No values or detection limits reported by lab.
Note on X96: Julia Cavalier: Formulas changed because no sample value or detection limit reported by lab.
Note on X97: Julia Cavalier: Formulas changed because no sample value or detection limit reported by lab.
Note on Z96: Julia Cavalier: Formulas changed because no sample value or detection limit reported by lab.