## Sheet1
CASRN | Compound | Data for Individual Configurations | [17 empty] | Emission Factors With Minimum Detection Levels Incorporated | [5 empty] | Average
|  | Configuration 1 - M3 , Zone 3, M199 Cannon |  |  | Configuration 2 - M3, Zone 5, M199 Cannon |  |  | Configuration 3 - M3A1 , Zone 3, M199 Cannon |  |  | Configuration 4 - M3, Zone 3, M284 Cannon |  |  | Configuration 5 - M3A1, Zone 3, M284 Cannon |  |  | Configuration 6 - M3, Zone 3, M199 Cannon |  |  | Configuration 1 | Configuration 2 | Configuration 3 | Configuration 4 | Configuration 5 | Configuration 6
|  | Emission Factor lb per lb NEW | Minimum Detection Level |  | Emission Factor lb per lb NEW | Minimum Detection Level |  | Emission Factor lb per lb NEW | Minimum Detection Level |  | Emission Factor lb per lb NEW | Minimum Detection Level |  | Emission Factor lb per lb NEW | Minimum Detection Level |  | Emission Factor lb per lb NEW | Minimum Detection Level |  | Emission Factor lb per lb NEW | Emission Factor lb per lb NEW | Emission Factor lb per lb NEW | Emission Factor lb per lb NEW | Emission Factor lb per lb NEW | Emission Factor lb per lb NEW | Emission Factor lb per lb NEW | Minimum Detection Level mg/m3
|  |  | lb per lb NEW | mg/m3 |  | lb per lb NEW | mg/m3 |  | lb per lb NEW | mg/m3 |  | lb per lb NEW | mg/m3 |  | lb per lb NEW | mg/m3 |  | lb per lb NEW | mg/m3
Carbon Dioxide, Criteria Pollutants, and Total Suspended Paticulates
124-38-9 | Carbon dioxide | 0.1996 | -- | -- | 0.22037 | -- | -- | 0.21722 | -- | -- | 0.23179 | No Data | No Data | 0.20516 | -- | -- | -- | -- | -- | 0.1996 | 0.22037 | 0.21722 | 0.23179 | 0.20516 | -- | 0.21483 | --
630-08-0 | Carbon monoxide | 0.55724 | -- | -- | 0.57731 | -- | -- | 0.57597 | -- | -- | 0.59822 | -- | -- | 0.55293 | -- | -- | -- | -- | -- | 0.55724 | 0.57731 | 0.57597 | 0.59822 | 0.55293 | -- | 0.57233 | --
7439-92-1 | Lead | 8.067e-05 | -- | -- | 6.4341e-05 | -- | -- | 7.1362e-05 | -- | -- | 9.5393e-05 | -- | -- | 5.4748e-05 | -- | -- | -- | -- | -- | 8.067e-05 | 6.4341e-05 | 7.1362e-05 | 9.5393e-05 | 5.4748e-05 | -- | 7.3303e-05 | --
74-82-8 | Methane | 0.0032563 | -- | -- | 0.003717 | -- | -- | 0.0030941 | -- | -- | 0.0026312 | -- | -- | 0.0027572 | -- | -- | -- | -- | -- | 0.0032563 | 0.003717 | 0.0030941 | 0.0026312 | 0.0027572 | -- | 0.0030912 | --
-- | Oxides of nitrogen | 0.0060583 | -- | -- | 0.012287 | -- | -- | ND | 0.38272 | 0.0012617 | 0.0074045 | -- | -- | 0.01514 | -- | -- | -- | -- | -- | 0.0060583 | 0.012287 | 0.19136 | 0.0074045 | 0.01514 | -- | 0.04645 | --
-- | PM-2.5 | 0.0074422 | -- | -- | 0.006688 | -- | -- | 0.0070445 | -- | -- | 0.0082214 | -- | -- | 0.0097647 | -- | -- | -- | -- | -- | 0.0074422 | 0.006688 | 0.0070445 | 0.0082214 | 0.0097647 | -- | 0.0078322 | --
-- | PM-10 | 0.019025 | -- | -- | 0.016939 | -- | -- | 0.013042 | -- | -- | 0.015399 | -- | -- | 0.017417 | -- | -- | -- | -- | -- | 0.019025 | 0.016939 | 0.013042 | 0.015399 | 0.017417 | -- | 0.016365 | --
7446-09-5 | Sulfur dioxide | ND | 0.0018731 | 0.53248 | ND | 0.0010685 | 0.53248 | ND | 0.53248 | 0.0017553 | ND | 0.53248 | 0.0018731 | ND | 0.53248 | 0.0017553 | -- | -- | -- | ND | ND | ND | ND | ND | -- | ND | 0.0017553
12789-66-1 | Total suspended particulate | 0.025093 | -- | -- | 0.023719 | -- | -- | 0.018359 | -- | -- | 0.017925 | -- | -- | 0.019656 | -- | -- | -- | -- | -- | 0.025093 | 0.023719 | 0.018359 | 0.017925 | 0.019656 | -- | 0.02095 | --
Hazardous Air Pollutants and Toxic Chemicals
83-32-9 | Acenaphthene | 1.8487e-07 | -- | -- | 0 | -- | -- | 2.0018e-07 | -- | -- | 5.4577e-07 | -- | -- | ND | 0.002218 | 7.845e-06 | -- | -- | -- | 1.8487e-07 | 0 | 2.0018e-07 | 5.4577e-07 | 0.001109 | -- | 0.00022198 | --
208-96-8 | Acenaphthylene | 1.8246e-06 | -- | -- | 5.8357e-07 | -- | -- | 1.7501e-06 | -- | -- | 2.3636e-06 | -- | -- | 1.8524e-06 | -- | -- | -- | -- | -- | 1.8246e-06 | 5.8357e-07 | 1.7501e-06 | 2.3636e-06 | 1.8524e-06 | -- | 1.6749e-06 | --
75-07-0 | Acetaldehyde | ND | 6.8647e-05 | 0.018325 | ND | 3.8705e-05 | 0.018325 | ND | 0.018325 | 6.4955e-05 | ND | 0.018325 | 7.1942e-05 | ND | 0.018325 | 6.4816e-05 | -- | -- | -- | ND | ND | ND | ND | ND | -- | ND | 6.4816e-05
107-02-8 | Acrolein | ND | 8.7364e-05 | 0.023321 | ND | 4.9258e-05 | 0.023321 | ND | 0.023321 | 8.2665e-05 | ND | 0.023321 | 9.1556e-05 | ND | 0.023321 | 8.2487e-05 | -- | -- | -- | ND | ND | ND | ND | ND | -- | ND | 8.2487e-05
107-05-1 | Allyl chloride | ND | 1.0495e-05 | 0.0028016 | ND | 5.9175e-06 | 0.0028016 | ND | 0.0028016 | 9.9307e-06 | ND | 0.0028016 | 1.0999e-05 | ND | 0.0028016 | 9.9094e-06 | -- | -- | -- | ND | ND | ND | ND | ND | -- | ND | 9.9094e-06
7664-41-7 | Ammonia | 0.012687 | -- | -- | 0.017029 | -- | -- | 0.012589 | -- | -- | 0.013434 | -- | -- | 0.018417 | -- | -- | -- | -- | -- | 0.012687 | 0.017029 | 0.012589 | 0.013434 | 0.018417 | -- | 0.014831 | --
120-12-7 | Anthracene | 1.7225e-07 | -- | -- | 1.1796e-07 | -- | -- | 1.4494e-07 | -- | -- | 2.3833e-07 | -- | -- | 1.5956e-07 | -- | -- | -- | -- | -- | 1.7225e-07 | 1.1796e-07 | 1.4494e-07 | 2.3833e-07 | 1.5956e-07 | -- | 1.6661e-07 | --
7440-36-0 | Antimony | 6.7593e-07 | -- | -- | 5.9202e-07 | -- | -- | ND | 0.00018449 | 6.5396e-07 | ND | 0.00018548 | 7.2817e-07 | ND | 0.00019057 | 6.7408e-07 | -- | -- | -- | 6.7593e-07 | 5.9202e-07 | 9.2247e-05 | 9.2738e-05 | 9.5287e-05 | -- | 5.6308e-05 | --
7440-38-2 | Arsenic | 1.368e-06 | -- | -- | 1.3086e-06 | -- | -- | 4.1943e-07 | -- | -- | 1.1228e-06 | -- | -- | 6.7534e-07 | -- | -- | -- | -- | -- | 1.368e-06 | 1.3086e-06 | 4.1943e-07 | 1.1228e-06 | 6.7534e-07 | -- | 9.7883e-07 | --
7440-39-3 | Barium | 3.5084e-05 | -- | -- | 1.2827e-05 | -- | -- | 8.8846e-06 | -- | -- | 1.1177e-05 | -- | -- | 1.5537e-05 | -- | -- | -- | -- | -- | 3.5084e-05 | 1.2827e-05 | 8.8846e-06 | 1.1177e-05 | 1.5537e-05 | -- | 1.6702e-05 | --
71-43-2 | Benzene | 0.00022601 | -- | -- | 0.00015845 | -- | -- | 0.00021272 | -- | -- | 0.00019196 | -- | -- | 0.00019649 | -- | -- | -- | -- | -- | 0.00022601 | 0.00015845 | 0.00021272 | 0.00019196 | 0.00019649 | -- | 0.00019713 | --
56-55-3 | Benzo[a]anthracene | 1.6631e-07 | -- | -- | 1.0906e-07 | -- | -- | 8.7866e-08 | -- | -- | 1.5847e-07 | -- | -- | 1.0002e-07 | -- | -- | -- | -- | -- | 1.6631e-07 | 1.0906e-07 | 8.7866e-08 | 1.5847e-07 | 1.0002e-07 | -- | 1.2434e-07 | --
205-99-2 | Benzo[b]fluoranthene | 2.5562e-07 | -- | -- | 2.1211e-07 | -- | -- | 3.1233e-07 | -- | -- | 3.4372e-07 | -- | -- | 2.695e-07 | -- | -- | -- | -- | -- | 2.5562e-07 | 2.1211e-07 | 3.1233e-07 | 3.4372e-07 | 2.695e-07 | -- | 2.7865e-07 | --
207-08-9 | Benzo[k]fluoranthene | 3.6102e-07 | -- | -- | 2.7842e-07 | -- | -- | 2.0189e-07 | -- | -- | 2.8867e-07 | -- | -- | 1.6686e-07 | -- | -- | -- | -- | -- | 3.6102e-07 | 2.7842e-07 | 2.0189e-07 | 2.8867e-07 | 1.6686e-07 | -- | 2.5937e-07 | --
191-24-2 | Benzo[g,h,i]perylene | 2.4657e-06 | -- | -- | 1.4981e-06 | -- | -- | 1.3951e-06 | -- | -- | 2.0425e-06 | -- | -- | 9.8427e-07 | -- | -- | -- | -- | -- | 2.4657e-06 | 1.4981e-06 | 1.3951e-06 | 2.0425e-06 | 9.8427e-07 | -- | 1.6771e-06 | --
50-32-8 | Benzo[a]pyrene | 5.7759e-07 | -- | -- | 3.8923e-07 | -- | -- | 3.9924e-07 | -- | -- | 5.5447e-07 | -- | -- | 3.9534e-07 | -- | -- | -- | -- | -- | 5.7759e-07 | 3.8923e-07 | 3.9924e-07 | 5.5447e-07 | 3.9534e-07 | -- | 4.6317e-07 | --
100-44-7 | Benzyl chloride | ND | 1.9396e-05 | 0.0051775 | ND | 1.0936e-05 | 0.0051775 | ND | 0.0051775 | 1.8353e-05 | ND | 0.0051775 | 2.0327e-05 | ND | 0.0051775 | 1.8313e-05 | -- | -- | -- | ND | ND | ND | ND | ND | -- | ND | 1.8313e-05
7440-41-7 | Beryllium | ND | 2.9012e-07 | 7.7444e-05 | ND | 1.6567e-07 | 7.8433e-05 | ND | 7.9069e-05 | 2.8027e-07 | ND | 7.949e-05 | 3.1207e-07 | ND | 8.1675e-05 | 2.8889e-07 | -- | -- | -- | ND | ND | ND | ND | ND | -- | ND | 2.8027e-07
74-83-9 | Bromomethane | ND | 1.1688e-05 | 0.0031201 | ND | 6.5902e-06 | 0.0031201 | ND | 0.0031201 | 1.106e-05 | ND | 0.0031201 | 1.2249e-05 | ND | 0.0031201 | 1.1036e-05 | -- | -- | -- | ND | ND | ND | ND | ND | -- | ND | 1.1036e-05
101-55-3 | 4-Bromophenylphenylether | ND | 7.4074e-06 | 0.0019773 | ND | 4.349e-06 | 0.002059 | ND | 0.0025751 | 9.1279e-06 | ND | 0.0023423 | 9.1957e-06 | ND | 0.002218 | 7.845e-06 | -- | -- | -- | ND | ND | ND | ND | ND | -- | ND | 7.845e-06
106-99-0 | 1,3-Butadiene | ND | 6.8164e-06 | 0.0018196 | ND | 3.8433e-06 | 0.0018196 | ND | 0.0018196 | 6.4498e-06 | ND | 0.0018196 | 7.1435e-06 | ND | 0.0018196 | 6.4359e-06 | -- | -- | -- | ND | ND | ND | ND | ND | -- | ND | 6.4359e-06
85-68-7 | Butylbenzylphthalate | ND | 7.4074e-06 | 0.0019773 | ND | 4.349e-06 | 0.002059 | ND | 0.0025751 | 9.1279e-06 | ND | 0.0023423 | 9.1957e-06 | ND | 0.002218 | 7.845e-06 | -- | -- | -- | ND | ND | ND | ND | ND | -- | ND | 7.845e-06
123-72-8 | Butyraldehyde | ND | 0.00011238 | 0.029998 | ND | 6.3361e-05 | 0.029998 | ND | 0.029998 | 0.00010633 | ND | 0.029998 | 0.00011777 | ND | 0.029998 | 0.0001061 | -- | -- | -- | ND | ND | ND | ND | ND | -- | ND | 0.0001061
7440-43-9 | Cadmium | 5.9485e-07 | -- | -- | 4.4678e-07 | -- | -- | 2.2656e-07 | -- | -- | ND | 7.949e-05 | 3.1207e-07 | ND | 8.1675e-05 | 2.8889e-07 | -- | -- | -- | 5.9485e-07 | 4.4678e-07 | 2.2656e-07 | 3.9745e-05 | 4.0837e-05 | -- | 1.637e-05 | --
56-23-5 | Carbon tetrachloride | ND | 1.7279e-05 | 0.0046126 | ND | 9.7427e-06 | 0.0046126 | ND | 0.0046126 | 1.635e-05 | ND | 0.0046126 | 1.8109e-05 | ND | 0.0046126 | 1.6315e-05 | -- | -- | -- | ND | ND | ND | ND | ND | -- | ND | 1.6315e-05
106-47-8 | 4-Chloroaniline | ND | 7.4074e-06 | 0.0019773 | ND | 4.349e-05 | 0.02059 | ND | 0.0025751 | 9.1279e-06 | ND | 0.023423 | 9.1957e-05 | ND | 0.02218 | 7.845e-05 | -- | -- | -- | ND | ND | ND | ND | ND | -- | ND | 9.1279e-06
108-90-7 | Chlorobenzene | ND | 8.8049e-07 | 0.00023504 | ND | 4.9645e-07 | 0.00023504 | ND | 0.00023504 | 8.3313e-07 | ND | 0.00023504 | 9.2275e-07 | ND | 0.00023504 | 8.3135e-07 | -- | -- | -- | ND | ND | ND | ND | ND | -- | ND | 8.3135e-07
75-00-3 | Chloroethane | ND | 8.0438e-06 | 0.0021472 | ND | 4.5353e-06 | 0.0021472 | ND | 0.0021472 | 7.6112e-06 | ND | 0.0021472 | 8.4298e-06 | ND | 0.0021472 | 7.5948e-06 | -- | -- | -- | ND | ND | ND | ND | ND | -- | ND | 7.5948e-06
111-91-1 | bis(2-Chloroethoxy)methane | ND | 7.4074e-06 | 0.0019773 | ND | 4.349e-06 | 0.002059 | ND | 0.0025751 | 9.1279e-06 | ND | 0.0023423 | 9.1957e-06 | ND | 0.002218 | 7.845e-06 | -- | -- | -- | ND | ND | ND | ND | ND | -- | ND | 7.845e-06
111-44-4 | bis(2-Chloroethyl)ether | ND | 7.4074e-06 | 0.0019773 | ND | 4.349e-06 | 0.002059 | ND | 0.0025751 | 9.1279e-06 | ND | 0.0023423 | 9.1957e-06 | ND | 0.002218 | 7.845e-06 | -- | -- | -- | ND | ND | ND | ND | ND | -- | ND | 7.845e-06
67-66-3 | Chloroform | ND | 1.5627e-05 | 0.0041716 | ND | 8.8112e-06 | 0.0041716 | ND | 0.0041716 | 1.4787e-05 | ND | 0.0041716 | 1.6377e-05 | ND | 0.0041716 | 1.4755e-05 | -- | -- | -- | ND | ND | ND | ND | ND | -- | ND | 1.4755e-05
74-87-3 | Chloromethane | ND | 6.0586e-06 | 0.0016173 | ND | 3.416e-06 | 0.0016173 | ND | 0.0016173 | 5.7327e-06 | ND | 0.0016173 | 6.3494e-06 | ND | 0.0016173 | 5.7204e-06 | -- | -- | -- | ND | ND | ND | ND | ND | -- | ND | 5.7204e-06
91-58-7 | 2-Chloronaphthalene | ND | 7.4074e-06 | 0.0019773 | ND | 4.349e-06 | 0.002059 | ND | 0.0025751 | 9.1279e-06 | ND | 0.0023423 | 9.1957e-06 | ND | 0.002218 | 7.845e-06 | -- | -- | -- | ND | ND | ND | ND | ND | -- | ND | 7.845e-06
95-57-8 | 2-Chlorophenol | ND | 7.4074e-06 | 0.0019773 | ND | 4.349e-06 | 0.002059 | ND | 0.0025751 | 9.1279e-06 | ND | 0.0023423 | 9.1957e-06 | ND | 0.002218 | 7.845e-06 | -- | -- | -- | ND | ND | ND | ND | ND | -- | ND | 7.845e-06
7005-72-3 | 4-Chlorophenyl-phenylether | ND | 7.4074e-06 | 0.0019773 | ND | 4.349e-06 | 0.002059 | ND | 0.0025751 | 9.1279e-06 | ND | 0.0023423 | 9.1957e-06 | ND | 0.002218 | 7.845e-06 | -- | -- | -- | ND | ND | ND | ND | ND | -- | ND | 7.845e-06
7440-47-3 | Chromium | 5.1608e-06 | -- | -- | 2.8228e-06 | -- | -- | 2.4876e-06 | -- | -- | 1.9813e-06 | -- | -- | 1.4282e-06 | -- | -- | -- | -- | -- | 5.1608e-06 | 2.8228e-06 | 2.4876e-06 | 1.9813e-06 | 1.4282e-06 | -- | 2.7761e-06 | --
218-01-9 | Chrysene | 1.6562e-07 | -- | -- | 1.1731e-07 | -- | -- | 1.0721e-07 | -- | -- | 1.5388e-07 | -- | -- | 1.0002e-07 | -- | -- | -- | -- | -- | 1.6562e-07 | 1.1731e-07 | 1.0721e-07 | 1.5388e-07 | 1.0002e-07 | -- | 1.2881e-07 | --
7440-48-4 | Cobalt | 4.5314e-07 | -- | -- | 3.5929e-07 | -- | -- | 2.2324e-07 | -- | -- | 3.3933e-07 | -- | -- | 2.2111e-07 | -- | -- | -- | -- | -- | 4.5314e-07 | 3.5929e-07 | 2.2324e-07 | 3.3933e-07 | 2.2111e-07 | -- | 3.1922e-07 | --
7440-50-8 | Copper | 0.0041231 | -- | -- | 0.0032217 | -- | -- | 0.002422 | -- | -- | 0.001039 | -- | -- | 0.00076249 | -- | -- | -- | -- | -- | 0.0041231 | 0.0032217 | 0.002422 | 0.001039 | 0.00076249 | -- | 0.0023136 | --
106-44-5 | p-Cresol | ND | 7.4074e-06 | 0.0019773 | ND | 4.349e-06 | 0.002059 | ND | 0.0025751 | 9.1279e-06 | ND | 0.0023423 | 9.1957e-06 | ND | 0.002218 | 7.845e-06 | -- | -- | -- | ND | ND | ND | ND | ND | -- | ND | 7.845e-06
4170-30-3 | Crotonaldehyde | ND | 0.00010923 | 0.029157 | ND | 6.1586e-05 | 0.029157 | ND | 0.029157 | 0.00010335 | ND | 0.029157 | 0.00011447 | ND | 0.029157 | 0.00010313 | -- | -- | -- | ND | ND | ND | ND | ND | -- | ND | 0.00010313
57-12-5 | Particulate cyanide | ND | 0.00029593 | 0.078995 | 0.00025411 | -- | -- | ND | 0.080472 | 0.00028524 | ND | 0.081225 | 0.00031888 | ND | 0.081133 | 0.00028697 | -- | -- | -- | 0.00014796 | 0.00025411 | 0.040236 | 0.040613 | 0.040567 | -- | 0.024363 | --
53-70-3 | Dibenz[a,h]anthracene | 3.7323e-08 | -- | -- | 1.9696e-08 | -- | -- | 2.2345e-08 | -- | -- | 2.1301e-08 | -- | -- | 1.9546e-08 | -- | -- | -- | -- | -- | 3.7323e-08 | 1.9696e-08 | 2.2345e-08 | 2.1301e-08 | 1.9546e-08 | -- | 2.4042e-08 | --
132-64-9 | Dibenzofuran | ND | 7.4074e-06 | 0.0019773 | ND | 4.349e-06 | 0.002059 | ND | 0.0025751 | 9.1279e-06 | ND | 0.0023423 | 9.1957e-06 | ND | 0.002218 | 7.845e-06 | -- | -- | -- | ND | ND | ND | ND | ND | -- | ND | 7.845e-06
106-93-4 | 1,2-Dibromoethane | ND | 2.2266e-05 | 0.0059438 | ND | 1.2554e-05 | 0.0059438 | ND | 0.0059438 | 2.1069e-05 | ND | 0.0059438 | 2.3335e-05 | ND | 0.0059438 | 2.1023e-05 | -- | -- | -- | ND | ND | ND | ND | ND | -- | ND | 2.1023e-05
84-74-2 | Dibutyl phthalate | ND | 9.1373e-05 | 0.024391 | ND | 5.1148e-05 | 0.024215 | ND | 0.023883 | 8.4659e-05 | ND | 0.023728 | 9.3155e-05 | ND | 0.024013 | 8.4937e-05 | -- | -- | -- | ND | ND | ND | ND | ND | -- | ND | 8.4659e-05
95-50-1 | 1,2-Dichlorobenzene | ND | 1.3745e-05 | 0.0036691 | ND | 7.7499e-06 | 0.0036691 | ND | 0.0036691 | 1.3006e-05 | ND | 0.0036691 | 1.4405e-05 | ND | 0.0036691 | 1.2978e-05 | -- | -- | -- | ND | ND | ND | ND | ND | -- | ND | 1.2978e-05
541-73-1 | 1,3-Dichlorobenzene | ND | 1.2829e-05 | 0.0034245 | ND | 7.2332e-06 | 0.0034245 | ND | 0.0034245 | 1.2139e-05 | ND | 0.0034245 | 1.3444e-05 | ND | 0.0034245 | 1.2113e-05 | -- | -- | -- | ND | ND | ND | ND | ND | -- | ND | 1.2113e-05
106-46-7 | 1,4-Dichlorobenzene | ND | 1.1225e-05 | 0.0029964 | ND | 6.3291e-06 | 0.0029964 | ND | 0.0029964 | 1.0621e-05 | ND | 0.0029964 | 1.1764e-05 | ND | 0.0029964 | 1.0599e-05 | -- | -- | -- | ND | ND | ND | ND | ND | -- | ND | 1.0599e-05
75-27-4 | Dichlorobromomethane | ND | 1.432e-05 | 0.0038227 | ND | 8.0742e-06 | 0.0038227 | ND | 0.0038227 | 1.355e-05 | ND | 0.0038227 | 1.5008e-05 | ND | 0.0038227 | 1.3521e-05 | -- | -- | -- | ND | ND | ND | ND | ND | -- | ND | 1.3521e-05
75-34-3 | 1,1-Dichloroethane | ND | 1.2034e-05 | 0.0032124 | ND | 6.7851e-06 | 0.0032124 | ND | 0.0032124 | 1.1387e-05 | ND | 0.0032124 | 1.2611e-05 | ND | 0.0032124 | 1.1362e-05 | -- | -- | -- | ND | ND | ND | ND | ND | -- | ND | 1.1362e-05
107-06-2 | 1,2-Dichloroethane | ND | 1.3114e-05 | 0.0035006 | ND | 7.394e-06 | 0.0035006 | ND | 0.0035006 | 1.2409e-05 | ND | 0.0035006 | 1.3743e-05 | ND | 0.0035006 | 1.2382e-05 | -- | -- | -- | ND | ND | ND | ND | ND | -- | ND | 1.2382e-05
120-83-2 | 2,4-Dichlorophenol | ND | 7.4074e-06 | 0.0019773 | ND | 4.349e-06 | 0.002059 | ND | 0.0025751 | 9.1279e-06 | ND | 0.0023423 | 9.1957e-06 | ND | 0.002218 | 7.845e-06 | -- | -- | -- | ND | ND | ND | ND | ND | -- | ND | 7.845e-06
78-87-5 | 1,2-Dichloropropane | ND | 1.3031e-05 | 0.0034786 | ND | 7.3474e-06 | 0.0034786 | ND | 0.0034786 | 1.233e-05 | ND | 0.0034786 | 1.3657e-05 | ND | 0.0034786 | 1.2304e-05 | -- | -- | -- | ND | ND | ND | ND | ND | -- | ND | 1.2304e-05
10061-02-6 | trans-1,3-Dichloropropene | ND | 1.0895e-05 | 0.0029083 | ND | 6.1429e-06 | 0.0029083 | ND | 0.0029083 | 1.0309e-05 | ND | 0.0029083 | 1.1418e-05 | ND | 0.0029083 | 1.0287e-05 | -- | -- | -- | ND | ND | ND | ND | ND | -- | ND | 1.0287e-05
76-14-2 | Dichlorotetrafluoroethane | ND | 1.7847e-05 | 0.0047642 | ND | 1.0063e-05 | 0.0047642 | ND | 0.0047642 | 1.6887e-05 | ND | 0.0047642 | 1.8704e-05 | ND | 0.0047642 | 1.6851e-05 | -- | -- | -- | ND | ND | ND | ND | ND | -- | ND | 1.6851e-05
105-67-9 | 2,4-Dimethylphenol | ND | 7.4074e-06 | 0.0019773 | ND | 4.349e-06 | 0.002059 | ND | 0.0025751 | 9.1279e-06 | ND | 0.0023423 | 9.1957e-06 | ND | 0.002218 | 7.845e-06 | -- | -- | -- | ND | ND | ND | ND | ND | -- | ND | 7.845e-06
131-11-3 | Dimethyl phthalate | ND | 7.4074e-06 | 0.0019773 | ND | 4.349e-06 | 0.002059 | ND | 0.0025751 | 9.1279e-06 | ND | 0.0023423 | 9.1957e-06 | ND | 0.002218 | 7.845e-06 | -- | -- | -- | ND | ND | ND | ND | ND | -- | ND | 7.845e-06
99-65-0 | 1,3-Dinitrobenzene | ND | 1.8275e-06 | 0.00048782 | ND | 1.023e-06 | 0.00048431 | ND | 0.00047767 | 1.6932e-06 | ND | 0.00047456 | 1.8631e-06 | ND | 0.00048027 | 1.6987e-06 | -- | -- | -- | ND | ND | ND | ND | ND | -- | ND | 1.6932e-06
534-52-1 | 4,6-Dinitro-2-methylphenol | ND | 7.4074e-06 | 0.0019773 | ND | 8.6979e-06 | 0.0041179 | ND | 0.0025751 | 9.1279e-06 | ND | 0.0046846 | 1.8391e-05 | ND | 0.0044359 | 1.569e-05 | -- | -- | -- | ND | ND | ND | ND | ND | -- | ND | 9.1279e-06
51-28-5 | 2,4-Dinitrophenol | ND | 7.4074e-06 | 0.0019773 | ND | 8.6979e-06 | 0.0041179 | ND | 0.0025751 | 9.1279e-06 | ND | 0.0046846 | 1.8391e-05 | ND | 0.0044359 | 1.569e-05 | -- | -- | -- | ND | ND | ND | ND | ND | -- | ND | 9.1279e-06
121-14-2 | 2,4-Dinitrotoluene | ND | 1.8275e-06 | 0.00048782 | ND | 1.023e-06 | 0.00048431 | ND | 0.00047767 | 1.6932e-06 | ND | 0.00047456 | 1.8631e-06 | ND | 0.00048027 | 1.6987e-06 | -- | -- | -- | ND | ND | ND | ND | ND | -- | ND | 1.6932e-06
606-20-2 | 2,6-Dinitrotoluene | ND | 1.8275e-06 | 0.00048782 | ND | 1.023e-06 | 0.00048431 | ND | 0.00047767 | 1.6932e-06 | ND | 0.00047456 | 1.8631e-06 | ND | 0.00048027 | 1.6987e-06 | -- | -- | -- | ND | ND | ND | ND | ND | -- | ND | 1.6932e-06
-- | Total dioxin/furan compounds | 3.014e-09 | -- | -- | 5.3024e-10 | -- | -- | 1.8371e-10 | -- | -- | 2.2427e-10 | -- | -- | 1.9959e-10 | -- | -- | -- | -- | -- | 3.014e-09 | 5.3024e-10 | 1.8371e-10 | 2.2427e-10 | 1.9959e-10 | -- | 8.3036e-10 | --
122-39-4 | Diphenyl amine | ND | 4.5686e-05 | 0.012195 | ND | 2.5574e-05 | 0.012108 | ND | 0.011942 | 4.2329e-05 | ND | 0.011864 | 4.6577e-05 | ND | 0.012007 | 4.2469e-05 | -- | -- | -- | ND | ND | ND | ND | ND | -- | ND | 4.2329e-05
111-90-0 | 2-(2-Ethoxyethoxy)ethanol | 1.3333e-05 | -- | -- | -- | -- | -- | -- | -- | -- | -- | -- | -- | -- | -- | -- | -- | -- | -- | 1.3333e-05 | -- | -- | -- | -- | -- | 1.3333e-05 | --
100-41-4 | Ethylbenzene | ND | 8.9346e-06 | 0.002385 | ND | 5.0376e-06 | 0.002385 | ND | 0.002385 | 8.454e-06 | ND | 0.002385 | 9.3633e-06 | ND | 0.002385 | 8.4358e-06 | -- | -- | -- | ND | ND | ND | ND | ND | -- | ND | 8.4358e-06
74-85-1 | Ethylene | ND | 0.0024042 | 0.64178 | ND | 0.0013556 | 0.64178 | ND | 0.64178 | 0.0022749 | ND | 0.64178 | 0.0025196 | ND | 0.64178 | 0.00227 | -- | -- | -- | ND | ND | ND | ND | ND | -- | ND | 0.00227
117-81-7 | bis(2-Ethylhexyl)phthalate | ND | 9.1373e-05 | 0.024391 | ND | 5.1148e-05 | 0.024215 | ND | 0.023883 | 8.4659e-05 | ND | 0.023728 | 9.3155e-05 | ND | 0.024013 | 8.4937e-05 | -- | -- | -- | ND | ND | ND | ND | ND | -- | ND | 8.4659e-05
206-44-0 | Fluoranthene | 1.1417e-06 | -- | -- | 6.2319e-07 | -- | -- | 6.5092e-07 | -- | -- | 8.0265e-07 | -- | -- | 5.5464e-07 | -- | -- | -- | -- | -- | 1.1417e-06 | 6.2319e-07 | 6.5092e-07 | 8.0265e-07 | 5.5464e-07 | -- | 7.5463e-07 | --
86-73-7 | Fluorene | 5.7884e-07 | -- | -- | 3.1311e-07 | -- | -- | 6.8835e-07 | -- | -- | 8.4145e-07 | -- | -- | 7.0581e-08 | -- | -- | -- | -- | -- | 5.7884e-07 | 3.1311e-07 | 6.8835e-07 | 8.4145e-07 | 7.0581e-08 | -- | 4.9846e-07 | --
50-00-0 | Formaldehyde | ND | 4.6799e-05 | 0.012492 | ND | 2.6386e-05 | 0.012492 | ND | 0.012492 | 4.4281e-05 | ND | 0.012492 | 4.9045e-05 | ND | 0.012492 | 4.4186e-05 | -- | -- | -- | ND | ND | ND | ND | ND | -- | ND | 4.4186e-05
76-13-1 | Freon 113 | 1.9031e-06 | -- | -- | 1.6874e-06 | -- | -- | 3.0015e-06 | -- | -- | 4.7197e-06 | -- | -- | 2.8802e-06 | -- | -- | -- | -- | -- | 1.9031e-06 | 1.6874e-06 | 3.0015e-06 | 4.7197e-06 | 2.8802e-06 | -- | 2.8384e-06 | --
35822-46-9 | 1,2,3,4,6,7,8-Heptachlorodibenzo-p-dioxin | 4.3237e-10 | -- | -- | 6.3311e-11 | -- | -- | 3.4296e-11 | -- | -- | 2.2365e-11 | -- | -- | 3.212e-11 | -- | -- | -- | -- | -- | 4.3237e-10 | 6.3311e-11 | 3.4296e-11 | 2.2365e-11 | 3.212e-11 | -- | 1.1689e-10 | --
67562-39-4 | 1,2,3,4,6,7,8-Heptachlorodibenzofuran | 1.5397e-11 | -- | -- | 2.6563e-11 | -- | -- | 2.2532e-12 | -- | -- | 7.4908e-12 | -- | -- | 2.2682e-12 | -- | -- | -- | -- | -- | 1.5397e-11 | 2.6563e-11 | 2.2532e-12 | 7.4908e-12 | 2.2682e-12 | -- | 1.0794e-11 | --
55673-89-7 | 1,2,3,4,7,8,9-Heptachlorodibenzofuran | 2.549e-12 | -- | -- | 7.7874e-13 | -- | -- | ND | 2.5223e-10 | 8.9407e-13 | ND | 2.7359e-10 | 1.0741e-12 | ND | 3.1834e-10 | 1.126e-12 | -- | -- | -- | 2.549e-12 | 7.7874e-13 | 1.2612e-10 | 1.368e-10 | 1.5917e-10 | -- | 8.5082e-11 | --
118-74-1 | Hexachlorobenzene | ND | 7.4074e-06 | 0.0019773 | ND | 4.349e-06 | 0.002059 | ND | 0.0025751 | 9.1279e-06 | ND | 0.0023423 | 9.1957e-06 | ND | 0.002218 | 7.845e-06 | -- | -- | -- | ND | ND | ND | ND | ND | -- | ND | 7.845e-06
87-68-3 | Hexachlorobutadiene | ND | 1.7897e-05 | 0.0047773 | ND | 1.0091e-05 | 0.0047773 | ND | 0.0047773 | 1.6934e-05 | ND | 0.0047773 | 1.8755e-05 | ND | 0.0047773 | 1.6898e-05 | -- | -- | -- | ND | ND | ND | ND | ND | -- | ND | 1.6898e-05
77-47-4 | Hexacholorocyclopentadiene | ND | 7.4074e-06 | 0.0019773 | ND | 4.349e-06 | 0.002059 | ND | 0.0025751 | 9.1279e-06 | ND | 0.0023423 | 9.1957e-06 | ND | 0.002218 | 7.845e-06 | -- | -- | -- | ND | ND | ND | ND | ND | -- | ND | 7.845e-06
39227-28-6 | 1,2,3,4,7,8-Hexachlorodibenzo-p-dioxin | 7.5783e-12 | -- | -- | ND | 1.0505e-12 | 4.9734e-10 | ND | 4.4853e-10 | 1.5899e-12 | ND | 4.7802e-10 | 1.8767e-12 | ND | 5.4413e-10 | 1.9246e-12 | -- | -- | -- | 7.5783e-12 | 5.2524e-13 | 2.2426e-10 | 2.3901e-10 | 2.7206e-10 | -- | 1.4869e-10 | --
57653-85-7 | 1,2,3,6,7,8-Hexachlorodibenzo-p-dioxin | 2.2078e-11 | -- | -- | 7.3406e-12 | -- | -- | 3.4321e-12 | -- | -- | 1.7e-12 | -- | -- | 2.7053e-12 | -- | -- | -- | -- | -- | 2.2078e-11 | 7.3406e-12 | 3.4321e-12 | 1.7e-12 | 2.7053e-12 | -- | 7.4511e-12 | --
19408-74-3 | 1,2,3,7,8,9-Hexachlorodibenzo-p-dioxin | 2.1032e-11 | -- | -- | 2.6746e-12 | -- | -- | 3.8593e-12 | -- | -- | 9.9025e-13 | -- | -- | 3.0758e-12 | -- | -- | -- | -- | -- | 2.1032e-11 | 2.6746e-12 | 3.8593e-12 | 9.9025e-13 | 3.0758e-12 | -- | 6.3263e-12 | --
57117-44-9 | 1,2,3,6,7,8-Hexachlorodibenzofuran | 8.5156e-13 | -- | -- | 2.5145e-12 | -- | -- | ND | 1.4442e-10 | 5.1193e-13 | 5.4504e-13 | -- | -- | ND | 1.7697e-10 | 6.2595e-13 | -- | -- | -- | 8.5156e-13 | 2.5145e-12 | 7.2212e-11 | 5.4504e-13 | 8.8485e-11 | -- | 3.2921e-11 | --
72918-21-9 | 1,2,3,7,8,9-Hexachlorodibenzofuran | ND | 1.1049e-12 | 2.9495e-10 | ND | 6.4662e-13 | 3.0614e-10 | ND | 2.6851e-10 | 9.5176e-13 | ND | 2.8173e-10 | 1.106e-12 | ND | 3.102e-10 | 1.0972e-12 | -- | -- | -- | ND | ND | ND | ND | ND | -- | ND | 9.5176e-13
60851-34-5 | 2,3,4,6,7,8-Hexachlorodibenzofuran | ND | 8.9537e-13 | 2.3901e-10 | 1.3448e-12 | -- | -- | ND | 2.1969e-10 | 7.7871e-13 | ND | 2.3189e-10 | 9.1039e-13 | ND | 2.5732e-10 | 9.1014e-13 | -- | -- | -- | 4.4768e-13 | 1.3448e-12 | 1.0984e-10 | 1.1595e-10 | 1.2866e-10 | -- | 7.1248e-11 | --
67-72-1 | Hexachloroethane | ND | 7.4074e-06 | 0.0019773 | ND | 4.349e-06 | 0.002059 | ND | 0.0025751 | 9.1279e-06 | ND | 0.0023423 | 9.1957e-06 | ND | 0.002218 | 7.845e-06 | -- | -- | -- | ND | ND | ND | ND | ND | -- | ND | 7.845e-06
7647-01-0 | Hydrochloric acid | ND | 0.00048088 | 0.12837 | ND | 0.00027528 | 0.13033 | ND | 0.13077 | 0.00046352 | ND | 0.13199 | 0.00051819 | ND | 0.13184 | 0.00046633 | -- | -- | -- | ND | ND | ND | ND | ND | -- | ND | 0.00046352
74-90-8 | Hydrogen cyanide | 0.0035142 | -- | -- | 0.003494 | -- | -- | 0.0013549 | -- | -- | 0.0053812 | -- | -- | 0.0032284 | -- | -- | -- | -- | -- | 0.0035142 | 0.003494 | 0.0013549 | 0.0053812 | 0.0032284 | -- | 0.0033945 | --
7664-39-3 | Hydrogen fluoride | ND | 0.00051787 | 0.13824 | ND | 0.00029646 | 0.14036 | ND | 0.14083 | 0.00049918 | ND | 0.14214 | 0.00055805 | ND | 0.14198 | 0.0005022 | -- | -- | -- | ND | ND | ND | ND | ND | -- | ND | 0.00049918
193-39-5 | Indeno[1,2,3-cd]pyrene | 1.0833e-06 | -- | -- | 6.2428e-07 | -- | -- | 7.1307e-07 | -- | -- | 8.6062e-07 | -- | -- | 5.5511e-07 | -- | -- | -- | -- | -- | 1.0833e-06 | 6.2428e-07 | 7.1307e-07 | 8.6062e-07 | 5.5511e-07 | -- | 7.6727e-07 | --
78-59-1 | Isophorone | ND | 7.4074e-06 | 0.0019773 | ND | 4.349e-06 | 0.002059 | ND | 0.0025751 | 9.1279e-06 | ND | 0.0023423 | 9.1957e-06 | ND | 0.002218 | 7.845e-06 | -- | -- | -- | ND | ND | ND | ND | ND | -- | ND | 7.845e-06
7439-92-1 | Lead | 8.067e-05 | -- | -- | 6.4341e-05 | -- | -- | 7.1362e-05 | -- | -- | 9.5393e-05 | -- | -- | 5.4748e-05 | -- | -- | -- | -- | -- | 8.067e-05 | 6.4341e-05 | 7.1362e-05 | 9.5393e-05 | 5.4748e-05 | -- | 7.3303e-05 | --
7439-96-5 | Manganese | 1.4853e-05 | -- | -- | 1.5825e-05 | -- | -- | 7.9117e-06 | -- | -- | 7.8792e-06 | -- | -- | 4.707e-06 | -- | -- | -- | -- | -- | 1.4853e-05 | 1.5825e-05 | 7.9117e-06 | 7.8792e-06 | 4.707e-06 | -- | 1.0235e-05 | --
75-09-2 | Methylene chloride | 0.00059913 | -- | -- | 0.00031891 | -- | -- | 0.00074596 | -- | -- | 0.00095958 | -- | -- | 0.00059842 | -- | -- | -- | -- | -- | 0.00059913 | 0.00031891 | 0.00074596 | 0.00095958 | 0.00059842 | -- | 0.0006444 | --
91-57-6 | 2-Methylnaphthalene | ND | 7.4074e-06 | 0.0019773 | ND | 4.349e-06 | 0.002059 | ND | 0.0025751 | 9.1279e-06 | ND | 0.0023423 | 9.1957e-06 | ND | 0.002218 | 7.845e-06 | -- | -- | -- | ND | ND | ND | ND | ND | -- | ND | 7.845e-06
95-48-7 | 2-Methylphenol | ND | 7.4074e-06 | 0.0019773 | ND | 4.349e-06 | 0.002059 | ND | 0.0025751 | 9.1279e-06 | ND | 0.0023423 | 9.1957e-06 | ND | 0.002218 | 7.845e-06 | -- | -- | -- | ND | ND | ND | ND | ND | -- | ND | 7.845e-06
91-20-3 | Naphthalene | 1.2813e-05 | -- | -- | 3.8474e-06 | -- | -- | 9.329e-06 | -- | -- | 1.47e-05 | -- | -- | 1.1342e-05 | -- | -- | -- | -- | -- | 1.2813e-05 | 3.8474e-06 | 9.329e-06 | 1.47e-05 | 1.1342e-05 | -- | 1.0406e-05 | --
7440-02-0 | Nickel | 9.2724e-06 | -- | -- | 5.279e-06 | -- | -- | 4.352e-06 | -- | -- | 3.4446e-06 | -- | -- | 2.2173e-06 | -- | -- | -- | -- | -- | 9.2724e-06 | 5.279e-06 | 4.352e-06 | 3.4446e-06 | 2.2173e-06 | -- | 4.9131e-06 | --
7697-37-2 | Nitric acid | ND | 0.00051787 | 0.13824 | ND | 0.00029646 | 0.14036 | ND | 0.14083 | 0.00049918 | 1.993e-05 | -- | -- | 7.0847e-05 | -- | -- | -- | -- | -- | 0.00025894 | 0.00014823 | 0.070413 | 1.993e-05 | 7.0847e-05 | -- | 0.014182 | --
100-01-6 | 4-Nitroaniline | ND | 7.4074e-06 | 0.0019773 | ND | 8.6979e-06 | 0.0041179 | ND | 0.0025751 | 9.1279e-06 | ND | 0.0046846 | 1.8391e-05 | ND | 0.0044359 | 1.569e-05 | -- | -- | -- | ND | ND | ND | ND | ND | -- | ND | 9.1279e-06
98-95-3 | Nitrobenzene | ND | 1.8275e-06 | 0.00048782 | ND | 1.023e-06 | 0.00048431 | ND | 0.00047767 | 1.6932e-06 | ND | 0.00047456 | 1.8631e-06 | ND | 0.00048027 | 1.6987e-06 | -- | -- | -- | ND | ND | ND | ND | ND | -- | ND | 1.6932e-06
55-63-0 | Nitroglycerin | ND | 1.8275e-06 | 0.00048782 | ND | 1.023e-06 | 0.00048431 | ND | 0.00047767 | 1.6932e-06 | ND | 0.00047456 | 1.8631e-06 | ND | 0.00048027 | 1.6987e-06 | -- | -- | -- | ND | ND | ND | ND | ND | -- | ND | 1.6932e-06
88-75-5 | 2-Nitrophenol | ND | 7.4074e-06 | 0.0019773 | ND | 4.349e-06 | 0.002059 | ND | 0.0025751 | 9.1279e-06 | ND | 0.0023423 | 9.1957e-06 | ND | 0.002218 | 7.845e-06 | -- | -- | -- | ND | ND | ND | ND | ND | -- | ND | 7.845e-06
100-02-7 | 4-Nitrophenol | ND | 7.4074e-06 | 0.0019773 | ND | 8.6979e-06 | 0.0041179 | ND | 0.0025751 | 9.1279e-06 | ND | 0.0046846 | 1.8391e-05 | ND | 0.0044359 | 1.569e-05 | -- | -- | -- | ND | ND | ND | ND | ND | -- | ND | 9.1279e-06
62-75-9 | n-Nitrosodimethylamine | ND | 7.4074e-06 | 0.0019773 | ND | 4.349e-06 | 0.002059 | ND | 0.0025751 | 9.1279e-06 | ND | 0.0023423 | 9.1957e-06 | ND | 0.002218 | 7.845e-06 | -- | -- | -- | ND | ND | ND | ND | ND | -- | ND | 7.845e-06
86-30-6 | n-Nitrosodiphenylamine | ND | 7.4074e-06 | 0.0019773 | ND | 4.349e-06 | 0.002059 | ND | 0.0025751 | 9.1279e-06 | ND | 0.0023423 | 9.1957e-06 | ND | 0.002218 | 7.845e-06 | -- | -- | -- | ND | ND | ND | ND | ND | -- | ND | 7.845e-06
621-64-7 | n-Nitroso-di-n-propylamine | ND | 7.4074e-06 | 0.0019773 | ND | 4.349e-06 | 0.002059 | ND | 0.0025751 | 9.1279e-06 | ND | 0.0023423 | 9.1957e-06 | ND | 0.002218 | 7.845e-06 | -- | -- | -- | ND | ND | ND | ND | ND | -- | ND | 7.845e-06
1843-05-6 | Octabenzone | 4.8615e-05 | -- | -- | 5.1124e-05 | -- | -- | 9.8837e-06 | -- | -- | 4.221e-06 | -- | -- | 1.9775e-05 | -- | -- | -- | -- | -- | 4.8615e-05 | 5.1124e-05 | 9.8837e-06 | 4.221e-06 | 1.9775e-05 | -- | 2.6724e-05 | --
3268-87-9 | 1,2,3,4,6,7,8,9-Octachlorodibenzo-p-dioxin | 2.4589e-09 | -- | -- | 3.6816e-10 | -- | -- | 1.342e-10 | -- | -- | 1.763e-10 | -- | -- | 1.5466e-10 | -- | -- | -- | -- | -- | 2.4589e-09 | 3.6816e-10 | 1.342e-10 | 1.763e-10 | 1.5466e-10 | -- | 6.5845e-10 | --
39001-02-0 | 1,2,3,4,6,7,8,9-Octachlorodibenzofuran | 4.6117e-11 | -- | -- | 1.6723e-11 | -- | -- | 4.4578e-12 | -- | -- | 9.1818e-12 | -- | -- | 4.7684e-12 | -- | -- | -- | -- | -- | 4.6117e-11 | 1.6723e-11 | 4.4578e-12 | 9.1818e-12 | 4.7684e-12 | -- | 1.625e-11 | --
40321-76-4 | 1,2,3,7,8-Pentachlorodibenzo-p-dioxin | 5.0855e-12 | -- | -- | 1.4135e-12 | -- | -- | 1.2176e-12 | -- | -- | ND | 2.5833e-10 | 1.0142e-12 | ND | 3.2749e-10 | 1.1584e-12 | -- | -- | -- | 5.0855e-12 | 1.4135e-12 | 1.2176e-12 | 1.2917e-10 | 1.6375e-10 | -- | 6.0126e-11 | --
57117-41-6 | 1,2,3,7,8-Pentachlorodibenzofuran | ND | 1.0668e-12 | 2.8478e-10 | 3.8953e-12 | -- | -- | ND | 2.7766e-10 | 9.842e-13 | ND | 2.7766e-10 | 1.0901e-12 | ND | 3.397e-10 | 1.2015e-12 | -- | -- | -- | 5.3341e-13 | 3.8953e-12 | 1.3883e-10 | 1.3883e-10 | 1.6985e-10 | -- | 9.0387e-11 | --
57117-31-4 | 2,3,4,7,8-Pentachlorodibenzofuran | 4.5531e-13 | -- | -- | 3.492e-12 | -- | -- | ND | 1.5358e-10 | 5.4438e-13 | 5.8996e-13 | -- | -- | ND | 1.9833e-10 | 7.0149e-13 | -- | -- | -- | 4.5531e-13 | 3.492e-12 | 7.6788e-11 | 5.8996e-13 | 9.9164e-11 | -- | 3.6098e-11 | --
87-86-5 | Pentachlorophenol | ND | 7.4074e-06 | 0.0019773 | ND | 8.6979e-06 | 0.0041179 | ND | 0.0025751 | 9.1279e-06 | ND | 0.0046846 | 1.8391e-05 | ND | 0.0044359 | 1.569e-05 | -- | -- | -- | ND | ND | ND | ND | ND | -- | ND | 9.1279e-06
85-01-8 | Phenanthrene | 1.6916e-06 | -- | -- | 9.03e-07 | -- | -- | 1.178e-06 | -- | -- | 1.5404e-06 | -- | -- | 5.5067e-07 | -- | -- | -- | -- | -- | 1.6916e-06 | 9.03e-07 | 1.178e-06 | 1.5404e-06 | 5.5067e-07 | -- | 1.1727e-06 | --
108-95-2 | Phenol | 7.1923e-07 | -- | -- | 6.7416e-06 | -- | -- | 4.9812e-05 | -- | -- | 5.4415e-06 | -- | -- | 3.3871e-05 | -- | -- | -- | -- | -- | 7.1923e-07 | 6.7416e-06 | 4.9812e-05 | 5.4415e-06 | 3.3871e-05 | -- | 1.9317e-05 | --
123-38-6 | Propionaldehyde | ND | 9.0512e-05 | 0.024161 | ND | 5.1033e-05 | 0.024161 | ND | 0.024161 | 8.5643e-05 | ND | 0.024161 | 9.4855e-05 | ND | 0.024161 | 8.5459e-05 | -- | -- | -- | ND | ND | ND | ND | ND | -- | ND | 8.5459e-05
115-07-1 | Propylene | ND | 0.0036067 | 0.96279 | ND | 0.0020336 | 0.96279 | ND | 0.96279 | 0.0034127 | ND | 0.96279 | 0.0037798 | ND | 0.96279 | 0.0034054 | -- | -- | -- | ND | ND | ND | ND | ND | -- | ND | 0.0034054
129-00-0 | Pyrene | 3.2497e-06 | -- | -- | 1.8995e-06 | -- | -- | 1.5639e-06 | -- | -- | 2.2547e-06 | -- | -- | 1.1056e-06 | -- | -- | -- | -- | -- | 3.2497e-06 | 1.8995e-06 | 1.5639e-06 | 2.2547e-06 | 1.1056e-06 | -- | 2.0147e-06 | --
7782-49-2 | Selenium | ND | 9.6706e-07 | 0.00025815 | ND | 5.5222e-07 | 0.00026144 | ND | 0.00026356 | 9.3423e-07 | ND | 0.00026497 | 1.0402e-06 | ND | 0.00027225 | 9.6296e-07 | -- | -- | -- | ND | ND | ND | ND | ND | -- | ND | 9.3423e-07
7440-22-4 | Silver | 2.5889e-07 | -- | -- | 2.1648e-07 | -- | -- | 1.4455e-07 | -- | -- | ND | 5.2993e-05 | 2.0805e-07 | ND | 5.445e-05 | 1.9259e-07 | -- | -- | -- | 2.5889e-07 | 2.1648e-07 | 1.4455e-07 | 2.6497e-05 | 2.7225e-05 | -- | 1.0868e-05 | --
100-42-5 | Styrene | ND | 1.0049e-05 | 0.0026824 | ND | 5.6657e-06 | 0.0026824 | ND | 0.0026824 | 9.508e-06 | ND | 0.0026824 | 1.0531e-05 | ND | 0.0026824 | 9.4876e-06 | -- | -- | -- | ND | ND | ND | ND | ND | -- | ND | 9.4876e-06
7664-93-9 | Sulfuric acid | ND | 0.00051787 | 0.13824 | ND | 0.00029646 | 0.14036 | ND | 0.14083 | 0.00049918 | 0.0007175 | -- | -- | 0.0010582 | -- | -- | -- | -- | -- | 0.00025894 | 0.00014823 | 0.070413 | 0.0007175 | 0.0010582 | -- | 0.014519 | --
1746-01-6 | 2,3,7,8-Tetrachlorodibenzo-p-dioxin | 1.1526e-12 | -- | -- | 1.8148e-11 | -- | -- | ND | 3.3665e-10 | 1.1933e-12 | 3.0965e-12 | -- | -- | ND | 4.3022e-10 | 1.5217e-12 | -- | -- | -- | 1.1526e-12 | 1.8148e-11 | 1.6832e-10 | 3.0965e-12 | 2.1511e-10 | -- | 8.1166e-11 | --
51207-31-9 | 2,3,7,8-Tetrachlorodibenzofuran | 3.753e-13 | -- | -- | 7.9845e-12 | -- | -- | ND | 4.4039e-10 | 1.561e-12 | 2.0095e-12 | -- | -- | ND | 1.2408e-10 | 4.3889e-13 | -- | -- | -- | 3.753e-13 | 7.9845e-12 | 2.2019e-10 | 2.0095e-12 | 6.2041e-11 | -- | 5.8521e-11 | --
79-34-5 | 1,1,2,2-Tetrachloroethane | ND | 1.7018e-05 | 0.0045427 | ND | 9.5951e-06 | 0.0045427 | ND | 0.0045427 | 1.6102e-05 | ND | 0.0045427 | 1.7834e-05 | ND | 0.0045427 | 1.6068e-05 | -- | -- | -- | ND | ND | ND | ND | ND | -- | ND | 1.6068e-05
127-18-4 | Tetrachloroethylene | ND | 1.7056e-05 | 0.004553 | ND | 9.6168e-06 | 0.004553 | ND | 0.004553 | 1.6139e-05 | ND | 0.004553 | 1.7875e-05 | ND | 0.004553 | 1.6104e-05 | -- | -- | -- | ND | ND | ND | ND | ND | -- | ND | 1.6104e-05
7440-28-0 | Thallium | ND | 2.9012e-07 | 7.7444e-05 | ND | 1.6567e-07 | 7.8433e-05 | ND | 7.9069e-05 | 2.8027e-07 | ND | 7.949e-05 | 3.1207e-07 | ND | 8.1675e-05 | 2.8889e-07 | -- | -- | -- | ND | ND | ND | ND | ND | -- | ND | 2.8027e-07
108-88-3 | Toluene | 6.5524e-06 | -- | -- | 4.3855e-06 | -- | -- | 1.0372e-05 | -- | -- | 2.5395e-06 | -- | -- | 1.277e-05 | -- | -- | -- | -- | -- | 6.5524e-06 | 4.3855e-06 | 1.0372e-05 | 2.5395e-06 | 1.277e-05 | -- | 7.3238e-06 | --
120-82-1 | 1,2,4-Trichlorobenzene | ND | 1.7206e-05 | 0.0045931 | ND | 9.7014e-06 | 0.0045931 | ND | 0.0045931 | 1.6281e-05 | ND | 0.0045931 | 1.8032e-05 | ND | 0.0045931 | 1.6246e-05 | -- | -- | -- | ND | ND | ND | ND | ND | -- | ND | 1.6246e-05
71-55-6 | 1,1,1-Trichloroethane | 0 | -- | -- | 0 | -- | -- | 0 | -- | -- | 9.1952e-05 | -- | -- | 0.00025191 | -- | -- | -- | -- | -- | 0 | 0 | 0 | 9.1952e-05 | 0.00025191 | -- | 6.8773e-05 | --
79-00-5 | 1,1,2-Trichloroethane | ND | 1.4716e-05 | 0.0039283 | ND | 8.2973e-06 | 0.0039283 | ND | 0.0039283 | 1.3924e-05 | ND | 0.0039283 | 1.5422e-05 | ND | 0.0039283 | 1.3895e-05 | -- | -- | -- | ND | ND | ND | ND | ND | -- | ND | 1.3895e-05
79-01-6 | Trichloroethylene | ND | 1.4743e-05 | 0.0039354 | ND | 8.3123e-06 | 0.0039354 | ND | 0.0039354 | 1.395e-05 | ND | 0.0039354 | 1.545e-05 | ND | 0.0039354 | 1.392e-05 | -- | -- | -- | ND | ND | ND | ND | ND | -- | ND | 1.392e-05
75-69-4 | Trichlorofluoromethane | ND | 1.4986e-05 | 0.0040005 | ND | 8.4498e-06 | 0.0040005 | ND | 0.0040005 | 1.418e-05 | ND | 0.0040005 | 1.5706e-05 | ND | 0.0040005 | 1.415e-05 | -- | -- | -- | ND | ND | ND | ND | ND | -- | ND | 1.415e-05
95-95-4 | 2,4,5-Trichlorophenol | ND | 7.4074e-06 | 0.0019773 | ND | 4.349e-06 | 0.002059 | ND | 0.0025751 | 9.1279e-06 | ND | 0.0023423 | 9.1957e-06 | ND | 0.002218 | 7.845e-06 | -- | -- | -- | ND | ND | ND | ND | ND | -- | ND | 7.845e-06
88-06-2 | 2,4,6-Trichlorophenol | ND | 7.4074e-06 | 0.0019773 | ND | 4.349e-06 | 0.002059 | ND | 0.0025751 | 9.1279e-06 | ND | 0.0023423 | 9.1957e-06 | ND | 0.002218 | 7.845e-06 | -- | -- | -- | ND | ND | ND | ND | ND | -- | ND | 7.845e-06
95-63-6 | 1,2,4-Trimethylbenzene | ND | 8.7893e-06 | 0.0023462 | ND | 4.9557e-06 | 0.0023462 | ND | 0.0023462 | 8.3166e-06 | ND | 0.0023462 | 9.2112e-06 | ND | 0.0023462 | 8.2987e-06 | -- | -- | -- | ND | ND | ND | ND | ND | -- | ND | 8.2987e-06
75-01-4 | Vinyl chloride | ND | 1.9285e-05 | 0.005148 | ND | 1.0874e-05 | 0.005148 | ND | 0.005148 | 1.8248e-05 | ND | 0.005148 | 2.0211e-05 | ND | 0.005148 | 1.8209e-05 | -- | -- | -- | ND | ND | ND | ND | ND | -- | ND | 1.8209e-05
75-35-4 | Vinylidene chloride | 1.1972e-05 | -- | -- | 7.2336e-06 | -- | -- | 1.1612e-05 | -- | -- | 1.3787e-05 | -- | -- | 1.169e-05 | -- | -- | -- | -- | -- | 1.1972e-05 | 7.2336e-06 | 1.1612e-05 | 1.3787e-05 | 1.169e-05 | -- | 1.1259e-05 | --
106-42-3, 108-38-3 | m-Xylene, p-Xylene | ND | 8.5899e-06 | 0.002293 | ND | 4.8432e-06 | 0.002293 | ND | 0.002293 | 8.1278e-06 | ND | 0.002293 | 9.0021e-06 | ND | 0.002293 | 8.1104e-06 | -- | -- | -- | ND | ND | ND | ND | ND | -- | ND | 8.1104e-06
95-47-6 | o-Xylene | ND | 9.4158e-06 | 0.0025135 | ND | 5.3089e-06 | 0.0025135 | ND | 0.0025135 | 8.9094e-06 | ND | 0.0025135 | 9.8677e-06 | ND | 0.0025135 | 8.8902e-06 | -- | -- | -- | ND | ND | ND | ND | ND | -- | ND | 8.8902e-06
7440-66-6 | Zinc | 0.00059017 | -- | -- | 0.00050636 | -- | -- | 0.00052001 | -- | -- | 0.00018199 | -- | -- | 0.00014398 | -- | -- | -- | -- | -- | 0.00059017 | 0.00050636 | 0.00052001 | 0.00018199 | 0.00014398 | -- | 0.0003885 | --
Other Pollutants
67-64-1 | Acetone | 0 | -- | -- | 0 | -- | -- | 0 | -- | -- | 0 | -- | -- | 0 | -- | -- | -- | -- | -- | 0 | 0 | 0 | 0 | 0 | -- | 0 | --
74-86-2 | Acetylene | ND | 0.0022319 | 0.5958 | ND | 0.0012584 | 0.5958 | ND | 0.5958 | 0.0021119 | ND | 0.5958 | 0.002339 | ND | 0.5958 | 0.0021073 | -- | -- | -- | ND | ND | ND | ND | ND | -- | ND | 0.0021073
35572-78-2 | 2-Amino-4,6-dinitrotoluene | ND | 1.8275e-06 | 0.00048782 | ND | 1.023e-06 | 0.00048431 | ND | 0.00047767 | 1.6932e-06 | ND | 0.00047456 | 1.8631e-06 | ND | 0.00048027 | 1.6987e-06 | -- | -- | -- | ND | ND | ND | ND | ND | -- | ND | 1.6932e-06
19406-51-0 | 4-Amino-2,6-dinitrotoluene | ND | 1.8275e-06 | 0.00048782 | ND | 1.023e-06 | 0.00048431 | ND | 0.00047767 | 1.6932e-06 | ND | 0.00047456 | 1.8631e-06 | ND | 0.00048027 | 1.6987e-06 | -- | -- | -- | ND | ND | ND | ND | ND | -- | ND | 1.6932e-06
100-52-7 | Benzaldehyde | ND | 0.00016538 | 0.044146 | ND | 9.3244e-05 | 0.044146 | ND | 0.044146 | 0.00015648 | ND | 0.044146 | 0.00017331 | ND | 0.044146 | 0.00015615 | -- | -- | -- | ND | ND | ND | ND | ND | -- | ND | 0.00015615
4748-78-1 | Benzaldehyde, 4-ethyl | -- | -- | -- | -- | -- | -- | 1.0954e-05 | -- | -- | -- | -- | -- | 1.1653e-05 | -- | -- | -- | -- | -- | -- | -- | 1.0954e-05 | -- | 1.1653e-05 | -- | 1.1303e-05 | --
65-85-0 | Benzoic acid | 1.037e-05 | -- | -- | -- | -- | -- |  |  |  | -- | -- | -- |  |  |  | -- | -- | -- | 1.037e-05 | -- | 0 | -- | 0 | -- | 3.4568e-06 | --
100-51-6 | Benzyl alcohol | ND | 7.4074e-06 | 0.0019773 | ND | 4.349e-06 | 0.002059 | ND | 0.0025751 | 9.1279e-06 | ND | 0.0023423 | 9.1957e-06 | ND | 0.002218 | 7.845e-06 | -- | -- | -- | ND | ND | ND | ND | ND | -- | ND | 7.845e-06
106-97-8 | Butane | ND | 0.0049816 | 1.3298 | ND | 0.0028088 | 1.3298 | ND | 1.3298 | 0.0047136 | ND | 1.3298 | 0.0052206 | ND | 1.3298 | 0.0047035 | -- | -- | -- | ND | ND | ND | ND | ND | -- | ND | 0.0047035
39638-32-9 | bis(2-Chloroisopropyl)ether | ND | 7.4074e-06 | 0.0019773 | ND | 4.349e-06 | 0.002059 | ND | 0.0025751 | 9.1279e-06 | ND | 0.0023423 | 9.1957e-06 | ND | 0.002218 | 7.845e-06 | -- | -- | -- | ND | ND | ND | ND | ND | -- | ND | 7.845e-06
59-50-7 | 4-Chloro-3-methylphenol | ND | 7.4074e-06 | 0.0019773 | ND | 4.349e-06 | 0.002059 | ND | 0.0025751 | 9.1279e-06 | ND | 0.0023423 | 9.1957e-06 | ND | 0.002218 | 7.845e-06 | -- | -- | -- | ND | ND | ND | ND | ND | -- | ND | 7.845e-06
540-97-6 | Cyclohexasiloxane, dodecamethy | 0 | -- | -- | -- | -- | -- | -- | -- | -- | -- | -- | -- | -- | -- | -- | -- | -- | -- | 0 | -- | -- | -- | -- | -- | 0 | --
156-59-2 | cis-1,2-Dichloroethene | ND | 1.2539e-05 | 0.0033471 | ND | 7.0698e-06 | 0.0033471 | ND | 0.0033471 | 1.1864e-05 | ND | 0.0033471 | 1.3141e-05 | ND | 0.0033471 | 1.1839e-05 | -- | -- | -- | ND | ND | ND | ND | ND | -- | ND | 1.1839e-05
10061-01-5 | cis-1,3-Dichloropropene | ND | 1.2797e-05 | 0.0034161 | ND | 7.2154e-06 | 0.0034161 | ND | 0.0034161 | 1.2109e-05 | ND | 0.0034161 | 1.3411e-05 | ND | 0.0034161 | 1.2083e-05 | -- | -- | -- | ND | ND | ND | ND | ND | -- | ND | 1.2083e-05
84-66-2 | Diethylphthalate | ND | 7.4074e-06 | 0.0019773 | ND | 4.349e-06 | 0.002059 | ND | 0.0025751 | 9.1279e-06 | ND | 0.0023423 | 9.1957e-06 | ND | 0.002218 | 7.845e-06 | -- | -- | -- | ND | ND | ND | ND | ND | -- | ND | 7.845e-06
5779-94-2 | 2,5-Dimethylbenzaldehyde | ND | 0.00020911 | 0.055819 | ND | 0.0001179 | 0.055819 | ND | 0.055819 | 0.00019786 | ND | 0.055819 | 0.00021914 | ND | 0.055819 | 0.00019743 | -- | -- | -- | ND | ND | ND | ND | ND | -- | ND | 0.00019743
117-84-0 | Di-n-octylphthalate | ND | 7.4074e-06 | 0.0019773 | ND | 4.349e-06 | 0.002059 | ND | 0.0025751 | 9.1279e-06 | ND | 0.0023423 | 9.1957e-06 | ND | 0.002218 | 7.845e-06 | -- | -- | -- | ND | ND | ND | ND | ND | -- | ND | 7.845e-06
74-84-0 | Ethane | ND | 0.0025774 | 0.688 | ND | 0.0014532 | 0.688 | ND | 0.688 | 0.0024387 | ND | 0.688 | 0.002701 | ND | 0.688 | 0.0024335 | -- | -- | -- | ND | ND | ND | ND | ND | -- | ND | 0.0024335
622-96-8 | 4-Ethyltoluene | ND | 8.4287e-06 | 0.00225 | ND | 4.7523e-06 | 0.00225 | ND | 0.00225 | 7.9753e-06 | ND | 0.00225 | 8.8332e-06 | ND | 0.00225 | 7.9582e-06 | -- | -- | -- | ND | ND | ND | ND | ND | -- | ND | 7.9582e-06
66-25-1 | Hexaldehyde | ND | 0.00031218 | 0.083333 | ND | 8.8008e-05 | 0.041667 | ND | 0.041667 | 0.00014769 | ND | 0.041667 | 0.00016358 | ND | 0.041667 | 0.00014738 | -- | -- | -- | ND | ND | ND | ND | ND | -- | ND | 0.00014738
149-57-5 | Hexanoic acid, 2-ethyl- | -- | -- | -- | 4.6875e-06 | -- | -- | -- | -- | -- | -- | -- | -- | -- | -- | -- | -- | -- | -- | -- | 4.6875e-06 | -- | -- | -- | -- | 4.6875e-06 | --
104-76-7 | 1-Hexanol, 2-ethyl | -- | -- | -- | 0 | -- | -- | 0 | -- | -- | 0 | -- | -- | 1.6866e-05 | -- | -- | -- | -- | -- | -- | 0 | 0 | 0 | 1.6866e-05 | -- | 4.2165e-06 | --
2691-41-0 | HMX | ND | 3.6549e-06 | 0.00097564 | ND | 2.0459e-06 | 0.00096861 | ND | 0.00095534 | 3.3864e-06 | ND | 0.00094912 | 3.7262e-06 | ND | 0.00096054 | 3.3975e-06 | -- | -- | -- | ND | ND | ND | ND | ND | -- | ND | 3.3864e-06
10035-10-6 | Hydrogen bromide | ND | 0.00051787 | 0.13824 | ND | 0.00029646 | 0.14036 | ND | 0.14083 | 0.00049918 | ND | 0.14214 | 0.00055805 | ND | 0.14198 | 0.0005022 | -- | -- | -- | ND | ND | ND | ND | ND | -- | ND | 0.00049918
75-28-5 | Isobutane | ND | 0.0049816 | 1.3298 | ND | 0.0028088 | 1.3298 | ND | 1.3298 | 0.0047136 | ND | 1.3298 | 0.0052206 | ND | 1.3298 | 0.0047035 | -- | -- | -- | ND | ND | ND | ND | ND | -- | ND | 0.0047035
590-86-3 | Isovaleraldehyde | ND | 0.00013422 | 0.03583 | ND | 7.568e-05 | 0.03583 | ND | 0.03583 | 0.000127 | ND | 0.03583 | 0.00014067 | ND | 0.03583 | 0.00012673 | -- | -- | -- | ND | ND | ND | ND | ND | -- | ND | 0.00012673
88-74-7 | 2-Nitroaniline | ND | 7.4074e-06 | 0.0019773 | ND | 4.349e-06 | 0.002059 | ND | 0.0025751 | 9.1279e-06 | ND | 0.0023423 | 9.1957e-06 | ND | 0.002218 | 7.845e-06 | -- | -- | -- | ND | ND | ND | ND | ND | -- | ND | 7.845e-06
99-09-2 | 3-Nitroaniline | ND | 7.4074e-06 | 0.0019773 | ND | 8.6979e-06 | 0.0041179 | ND | 0.0025751 | 9.1279e-06 | ND | 0.0046846 | 1.8391e-05 | ND | 0.0044359 | 1.569e-05 | -- | -- | -- | ND | ND | ND | ND | ND | -- | ND | 9.1279e-06
88-72-2 | 2-Nitrotoluene | ND | 1.8275e-06 | 0.00048782 | ND | 1.023e-06 | 0.00048431 | ND | 0.00047767 | 1.6932e-06 | ND | 0.00047456 | 1.8631e-06 | ND | 0.00048027 | 1.6987e-06 | -- | -- | -- | ND | ND | ND | ND | ND | -- | ND | 1.6932e-06
99-08-1 | 3-Nitrotoluene | ND | 1.8275e-06 | 0.00048782 | ND | 1.023e-06 | 0.00048431 | ND | 0.00047767 | 1.6932e-06 | ND | 0.00047456 | 1.8631e-06 | ND | 0.00048027 | 1.6987e-06 | -- | -- | -- | ND | ND | ND | ND | ND | -- | ND | 1.6932e-06
99-99-0 | 4-Nitrotoluene | ND | 1.8275e-06 | 0.00048782 | ND | 1.023e-06 | 0.00048431 | ND | 0.00047767 | 1.6932e-06 | ND | 0.00047456 | 1.8631e-06 | ND | 0.00048027 | 1.6987e-06 | -- | -- | -- | ND | ND | ND | ND | ND | -- | ND | 1.6932e-06
10544-50-0 | Octasulfur | -- | -- | -- | -- | -- | -- | -- | -- | -- | 1.7209e-05 | -- | -- | -- | -- | -- | -- | -- | -- | -- | -- | -- | 1.7209e-05 | -- | -- | 1.7209e-05 | --
78-11-5 | Pentaerythritol tetranitrate | ND | 3.6549e-06 | 0.00097564 | ND | 2.0459e-06 | 0.00096861 | ND | 0.00095534 | 3.3864e-06 | ND | 0.00094912 | 3.7262e-06 | ND | 0.00096054 | 3.3975e-06 | -- | -- | -- | ND | ND | ND | ND | ND | -- | ND | 3.3864e-06
7664-38-2 | Phosphoric acid | ND | 0.00051787 | 0.13824 | ND | 0.00029646 | 0.14036 | ND | 0.14083 | 0.00049918 | ND | 0.14214 | 0.00055805 | ND | 0.14198 | 0.0005022 | -- | -- | -- | ND | ND | ND | ND | ND | -- | ND | 0.00049918
74-98-6 | Propane | ND | 0.0037799 | 1.009 | ND | 0.0021312 | 1.009 | ND | 1.009 | 0.0035766 | ND | 1.009 | 0.0039613 | ND | 1.009 | 0.0035689 | -- | -- | -- | ND | ND | ND | ND | ND | -- | ND | 0.0035689
121-82-4 | RDX | ND | 1.8275e-06 | 0.00048782 | ND | 1.023e-06 | 0.00048431 | ND | 0.00047767 | 1.6932e-06 | ND | 0.00047456 | 1.8631e-06 | ND | 0.00048027 | 1.6987e-06 | -- | -- | -- | ND | ND | ND | ND | ND | -- | ND | 1.6932e-06
7704-34-9 | Sulfur | 2.6065e-05 | -- | -- | 2.5059e-05 | -- | -- | 2.3553e-05 | -- | -- | -- | -- | -- | -- | -- | -- | -- | -- | -- | 2.6065e-05 | 2.5059e-05 | 2.3553e-05 | -- | -- | -- | 2.4892e-05 | --
479-45-8 | Tetryl | ND | 1.8275e-06 | 0.00048782 | ND | 1.023e-06 | 0.00048431 | ND | 0.00047767 | 1.6932e-06 | ND | 0.00047456 | 1.8631e-06 | ND | 0.00048027 | 1.6987e-06 | -- | -- | -- | ND | ND | ND | ND | ND | -- | ND | 1.6932e-06
1334-78-7 | o,m,p-Tolualdehyde | ND | 0.00018724 | 0.049982 | ND | 0.00031672 | 0.14995 | ND | 0.099965 | 0.00035434 | ND | 0.099965 | 0.00039245 | ND | 0.099965 | 0.00035358 | -- | -- | -- | ND | ND | ND | ND | ND | -- | ND | 0.00035358
108-67-8 | 1,3,5-Trimethylbenzene | ND | 9.3504e-06 | 0.002496 | ND | 5.272e-06 | 0.002496 | ND | 0.002496 | 8.8474e-06 | ND | 0.002496 | 9.7991e-06 | ND | 0.002496 | 8.8284e-06 | -- | -- | -- | ND | ND | ND | ND | ND | -- | ND | 8.8284e-06
99-35-4 | 1,3,5-Trinitrobenzene | ND | 1.8275e-06 | 0.00048782 | ND | 1.023e-06 | 0.00048431 | ND | 0.00047767 | 1.6932e-06 | ND | 0.00047456 | 1.8631e-06 | ND | 0.00048027 | 1.6987e-06 | -- | -- | -- | ND | ND | ND | ND | ND | -- | ND | 1.6932e-06
118-96-7 | 2,4,6-Trinitrotoluene | ND | 1.8275e-06 | 0.00048782 | ND | 1.023e-06 | 0.00048431 | ND | 0.00047767 | 1.6932e-06 | ND | 0.00047456 | 1.8631e-06 | ND | 0.00048027 | 1.6987e-06 | -- | -- | -- | ND | ND | ND | ND | ND | -- | ND | 1.6932e-06
110-62-3 | Valeraldehyde | ND | 0.00013422 | 0.03583 | ND | 7.568e-05 | 0.03583 | ND | 0.03583 | 0.000127 | ND | 0.03583 | 0.00014067 | ND | 0.03583 | 0.00012673 | -- | -- | -- | ND | ND | ND | ND | ND | -- | ND | 0.00012673
Note 1: Blue shading indicates poor precision. These compounds had a relative percent difference greater than 100% within a test.
Note 2: Purple shading indicates compound detected in the lab blank at levels between 20 and 50% of test values. These emission factors are biased high.
Note 3: Orange shading indicates tentatively identified compounds (TICs).
Note 4: lb/lb NEW factors may be slightly different for the same lb/item value due to rounding.
Note 5: Teal highlights indicate the holding time allowance was exceeded prior to analysis.

## Sheet2
Summary of CO2, Criteria Pollutant, TSP, Toxic Chemical, and Hazardous Air Pollutant Emission Factors
D540 - Configuration 5: M3A1 155-mm Propelling Charge, Zone 3, M284 Cannon
CAS # | Pollutant (Official [AP-42] Notation) |  | Minimum Detection Limit
|  | lb/lb NEW | (mg/m3) | (lb/lb NEW)
Carbon Dioxide, Criteria Pollutants, and Total Suspended Paticulates
124-38-9 | Carbon dioxide | 0.20516 | -- | --
630-08-0 | Carbon monoxide | 0.55293 | -- | --
7439-92-1 | Lead | 5.4748e-05 | -- | --
74-82-8 | Methane | 0.0027572 | -- | --
-- | Oxides of nitrogen | 0.01514 | -- | --
-- | PM-2.5 | 0.0097647 | -- | --
-- | PM-10 | 0.017417 | -- | --
7446-09-5 | Sulfur dioxide | ND | 0.53248 | 0.0017553
12789-66-1 | Total suspended particulate | 0.019656 | -- | --
Toxic Chemicals and Hazardous Air Pollutants
83-32-9 | Acenaphthene | ND | 0.002218 | 7.845e-06
208-96-8 | Acenaphthylene | 1.8524e-06 | -- | --
75-07-0 | Acetaldehyde | ND | 0.018325 | 6.4816e-05
107-02-8 | Acrolein | ND | 0.023321 | 8.2487e-05
107-05-1 | Allyl chloride | ND | 0.0028016 | 9.9094e-06
7664-41-7 | Ammonia | 0.018417 | -- | --
120-12-7 | Anthracene | 1.5956e-07 | -- | --
7440-36-0 | Antimony | ND | 0.00019057 | 6.7408e-07
7440-38-2 | Arsenic | 6.7534e-07 | -- | --
7440-39-3 | Barium | 1.5537e-05 | -- | --
71-43-2 | Benzene | 0.00019649 | -- | --
56-55-3 | Benzo[a]anthracene | 1.0002e-07 | -- | --
205-99-2 | Benzo[b]fluoranthene | 2.695e-07 | -- | --
207-08-9 | Benzo[k]fluoranthene | 1.6686e-07 | -- | --
191-24-2 | Benzo[g,h,i]perylene | 9.8427e-07 | -- | --
50-32-8 | Benzo[a]pyrene | 3.9534e-07 | -- | --
100-44-7 | Benzyl chloride | ND | 0.0051775 | 1.8313e-05
7440-41-7 | Beryllium | ND | 8.1675e-05 | 2.8889e-07
74-83-9 | Bromomethane | ND | 0.0031201 | 1.1036e-05
101-55-3 | 4-Bromophenyl phenylether | ND | 0.002218 | 7.845e-06
106-99-0 | 1,3-Butadiene | ND | 0.0018196 | 6.4359e-06
85-68-7 | Butylbenzylphthalate | ND | 0.002218 | 7.845e-06
123-72-8 | Butyraldehyde | ND | 0.029998 | 0.0001061
7440-43-9 | Cadmium | ND | 8.1675e-05 | 2.8889e-07
56-23-5 | Carbon tetrachloride | ND | 0.0046126 | 1.6315e-05
106-47-8 | 4-Chloroaniline | ND | 0.02218 | 7.845e-05
108-90-7 | Chlorobenzene | ND | 0.00023504 | 8.3135e-07
75-00-3 | Chloroethane | ND | 0.0021472 | 7.5948e-06
111-91-1 | bis(2-Chloroethoxy)methane | ND | 0.002218 | 7.845e-06
111-44-4 | bis(2-Chloroethyl)ether | ND | 0.002218 | 7.845e-06
67-66-3 | Chloroform | ND | 0.0041716 | 1.4755e-05
74-87-3 | Chloromethane | ND | 0.0016173 | 5.7204e-06
91-58-7 | 2-Chloronaphthalene | ND | 0.002218 | 7.845e-06
95-57-8 | 2-Chlorophenol | ND | 0.002218 | 7.845e-06
7005-72-3 | 4-Chlorophenyl-phenylether | ND | 0.002218 | 7.845e-06
7440-47-3 | Chromium | 1.4282e-06 | -- | --
218-01-9 | Chrysene | 1.0002e-07 | -- | --
7440-48-4 | Cobalt | 2.2111e-07 | -- | --
7440-50-8 | Copper | 0.00076249 | -- | --
106-44-5 | p-Cresol | ND | 0.002218 | 7.845e-06
4170-30-3 | Crotonaldehyde | ND | 0.029157 | 0.00010313
57-12-5 | Particulate cyanide | ND | 0.081133 | 0.00028697
53-70-3 | Dibenz[a,h]anthracene | 1.9546e-08 | -- | --
132-64-9 | Dibenzofuran | ND | 0.002218 | 7.845e-06
106-93-4 | 1,2-Dibromoethane | ND | 0.0059438 | 2.1023e-05
84-74-2 | Dibutyl phthalate | ND | 0.024013 | 8.4937e-05
541-73-1 | m-Dichlorobenzene | ND | 0.0034245 | 1.2113e-05
95-50-1 | o-Dichlorobenzene | ND | 0.0036691 | 1.2978e-05
106-46-7 | p-Dichlorobenzene | ND | 0.0029964 | 1.0599e-05
75-71-8 | Dichlorodifluoromethane | ND | 0.0038227 | 1.3521e-05
75-34-3 | 1,1-Dichloroethane | ND | 0.0032124 | 1.1362e-05
107-06-2 | 1,2-Dichloroethane | ND | 0.0035006 | 1.2382e-05
120-83-2 | 2,4-Dichlorophenol | ND | 0.002218 | 7.845e-06
78-87-5 | 1,2-Dichloropropane | ND | 0.0034786 | 1.2304e-05
10061-02-6 | trans-1,3-Dichloropropene | ND | 0.0029083 | 1.0287e-05
76-14-2 | Dichlorotetrafluoroethane | ND | 0.0047642 | 1.6851e-05
105-67-9 | 2,4-Dimethylphenol | ND | 0.002218 | 7.845e-06
131-11-3 | Dimethyl phthalate | ND | 0.002218 | 7.845e-06
99-65-0 | 1,3-Dinitrobenzene | ND | 0.00048027 | 1.6987e-06
534-52-1 | 4,6-Dinitro-2-methylphenol | ND | 0.0044359 | 1.569e-05
51-28-5 | 2,4-Dinitrophenol | ND | 0.0044359 | 1.569e-05
121-14-2 | 2,4-Dinitrotoluene | ND | 0.00048027 | 1.6987e-06
606-20-2 | 2,6-Dinitrotoluene | ND | 0.00048027 | 1.6987e-06
-- | Total dioxin | 1.9959e-10 | -- | --
122-39-4 | Diphenyl amine | ND | 0.012007 | 4.2469e-05
100-41-4 | Ethyl benzene | ND | 0.002385 | 8.4358e-06
74-85-1 | Ethylene | ND | 0.64178 | 0.00227
117-81-7 | bis(2-Ethylhexyl)phthalate | ND | 0.024013 | 8.4937e-05
206-44-0 | Fluoranthene | 5.5464e-07 | -- | --
86-73-7 | Fluorene | 7.0581e-08 | -- | --
50-00-0 | Formaldehyde | ND | 0.012492 | 4.4186e-05
76-13-1 | Freon-113 | 2.8802e-06 | -- | --
35822-46-9 | 1,2,3,4,6,7,8-Heptachlorodibenzo-p-dioxin | 3.212e-11 | -- | --
67562-39-4 | 1,2,3,4,6,7,8-Heptachlorodibenzofuran | 2.2682e-12 | -- | --
55673-89-7 | 1,2,3,4,7,8,9-Heptachlorodibenzofuran | ND | 3.1834e-10 | 1.126e-12
118-74-1 | Hexachlorobenzene | ND | 0.002218 | 7.845e-06
87-68-3 | Hexachlorobutadiene | ND | 0.0047773 | 1.6898e-05
77-47-4 | Hexacholorocyclopentadiene | ND | 0.002218 | 7.845e-06
39227-28-6 | 1,2,3,4,7,8-Hexachlorodibenzo-p-dioxin | ND | 5.4413e-10 | 1.9246e-12
57653-85-7 | 1,2,3,6,7,8-Hexachlorodibenzo-p-dioxin | 2.7053e-12 | -- | --
19408-74-3 | 1,2,3,7,8,9-Hexachlorodibenzo-p-dioxin | 3.0758e-12 | -- | --
57117-44-9 | 1,2,3,6,7,8-Hexachlorodibenzofuran | ND | 1.7697e-10 | 6.2595e-13
72918-21-9 | 1,2,3,7,8,9-Hexachlorodibenzofuran | ND | 3.102e-10 | 1.0972e-12
60851-34-5 | 2,3,4,6,7,8-Hexachlorodibenzofuran | ND | 2.5732e-10 | 9.1014e-13
67-72-1 | Hexachloroethane | ND | 0.002218 | 7.845e-06
7647-01-0 | Hydrochloric acid | ND | 0.13184 | 0.00046633
74-90-8 | Hydrogen cyanide | 0.0032284 | -- | --
7664-39-3 | Hydrogen fluoride | ND | 0.14198 | 0.0005022
193-39-5 | Indeno[1,2,3-cd]pyrene | 5.5511e-07 | -- | --
78-59-1 | Isophorone | ND | 0.002218 | 7.845e-06
7439-96-5 | Manganese | 4.707e-06 | -- | --
75-09-2 | Methylene chloride | 0.00059842 | -- | --
91-57-6 | 2-Methylnaphthalene | ND | 0.002218 | 7.845e-06
95-48-7 | 2-Methylphenol | ND | 0.002218 | 7.845e-06
91-20-3 | Naphthalene | 1.1342e-05 | -- | --
7440-02-0 | Nickel | 2.2173e-06 | -- | --
7697-37-2 | Nitric acid | 7.0847e-05 | -- | --
100-01-6 | 4-Nitroaniline | ND | 0.0044359 | 1.569e-05
98-95-3 | Nitrobenzene | ND | 0.00048027 | 1.6987e-06
55-63-0 | Nitroglycerin | ND | 0.00048027 | 1.6987e-06
88-75-5 | 2-Nitrophenol | ND | 0.002218 | 7.845e-06
100-02-7 | 4-Nitrophenol | ND | 0.0044359 | 1.569e-05
62-75-9 | n-Nitrosodimethylamine | ND | 0.002218 | 7.845e-06
86-30-6 | n-Nitrosodiphenylamine | ND | 0.002218 | 7.845e-06
621-64-7 | n-Nitroso-di-n-propylamine | ND | 0.002218 | 7.845e-06
1843-05-6 | Octabenzone | 1.9775e-05 | -- | --
3268-87-9 | 1,2,3,4,6,7,8,9-Octachlorodibenzo-p-dioxin | 1.5466e-10 | -- | --
39001-02-0 | 1,2,3,4,6,7,8,9-Octachlorodibenzofuran | 4.7684e-12 | -- | --
40321-76-4 | 1,2,3,7,8-Pentachlorodibenzo-p-dioxin | ND | 3.2749e-10 | 1.1584e-12
57117-41-6 | 1,2,3,7,8-Pentachlorodibenzofuran | ND | 3.397e-10 | 1.2015e-12
57117-31-4 | 2,3,4,7,8-Pentachlorodibenzofuran | ND | 1.9833e-10 | 7.0149e-13
87-86-5 | Pentachlorophenol | ND | 0.0044359 | 1.569e-05
85-01-8 | Phenanthrene | 5.5067e-07 | -- | --
108-95-2 | Phenol | 3.3871e-05 | -- | --
123-38-6 | Propionaldehyde | ND | 0.024161 | 8.5459e-05
115-07-1 | Propylene | ND | 0.96279 | 0.0034054
129-00-0 | Pyrene | 1.1056e-06 | -- | --
7782-49-2 | Selenium | ND | 0.00027225 | 9.6296e-07
7440-22-4 | Silver | ND | 5.445e-05 | 1.9259e-07
100-42-5 | Styrene | ND | 0.0026824 | 9.4876e-06
7664-93-9 | Sulfuric acid | 0.0010582 | -- | --
1746-01-6 | 2,3,7,8-Tetrachlorodibenzo-p-dioxin | ND | 4.3022e-10 | 1.5217e-12
51207-31-9 | 2,3,7,8-Tetrachlorodibenzofuran | ND | 1.2408e-10 | 4.3889e-13
79-34-5 | 1,1,2,2-Tetrachloroethane | ND | 0.0045427 | 1.6068e-05
127-18-4 | Tetrachloroethylene | ND | 0.004553 | 1.6104e-05
7440-28-0 | Thallium | ND | 8.1675e-05 | 2.8889e-07
108-88-3 | Toluene | 1.277e-05 | -- | --
120-82-1 | 1,2,4-Trichlorobenzene | ND | 0.0045931 | 1.6246e-05
71-55-6 | 1,1,1-Trichloroethane | 0.00025191 | -- | --
79-00-5 | 1,1,2-Trichloroethane | ND | 0.0039283 | 1.3895e-05
79-01-6 | Trichloroethylene | ND | 0.0039354 | 1.392e-05
75-69-4 | Trichlorofluoromethane | ND | 0.0040005 | 1.415e-05
95-95-4 | 2,4,5-Trichlorophenol | ND | 0.002218 | 7.845e-06
88-06-2 | 2,4,6-Trichlorophenol | ND | 0.002218 | 7.845e-06
95-63-6 | 1,2,4-Trimethylbenzene | ND | 0.0023462 | 8.2987e-06
75-01-4 | Vinyl chloride | ND | 0.005148 | 1.8209e-05
75-35-4 | Vinylidene chloride | 1.1934e-05 | -- | --
106-42-3 / 108-38-3 | mXylene / p-Xylene | ND | 0.002293 | 8.1104e-06
95-47-6 | ortho-Xylene | ND | 0.0025135 | 8.8902e-06
7440-66-6 | Zinc | 0.00014398 | -- | --
Other Pollutants
67-64-1 | Acetone | 0 | -- | --
74-86-2 | Acetylene | ND | 0.5958 | 0.0021073
35572-78-2 | 2-Amino-4,6-dinitrotoluene | ND | 0.00048027 | 1.6987e-06
19406-51-0 | 4-Amino-2,6-dinitrotoluene | ND | 0.00048027 | 1.6987e-06
100-52-7 | Benzaldehyde | ND | 0.044146 | 0.00015615
4748-78-1 | Benzaldehyde, 4-ethyl- | 1.1653e-05 | -- | --
100-51-6 | Benzyl alcohol | ND | 0.002218 | 7.845e-06
106-97-8 | Butane | ND | 1.3298 | 0.0047035
39638-32-9 | bis(2-Chloroisopropyl)ether | ND | 0.002218 | 7.845e-06
59-50-7 | 4-Chloro-3-methylphenol | ND | 0.002218 | 7.845e-06
156-59-2 | cis-1,2-Dichloroethene | ND | 0.0033471 | 1.1839e-05
10061-01-5 | cis-1,3-Dichloropropene | ND | 0.0034161 | 1.2083e-05
84-66-2 | Diethylphthalate | ND | 0.002218 | 7.845e-06
5779-94-2 | 2,5-Dimethylbenzaldehyde | ND | 0.055819 | 0.00019743
117-84-0 | Di-n-octylphthalate | ND | 0.002218 | 7.845e-06
74-84-0 | Ethane | ND | 0.688 | 0.0024335
622-96-8 | 4-Ethyltoluene | ND | 0.00225 | 7.9582e-06
66-25-1 | Hexaldehyde | ND | 0.041667 | 0.00014738
104-76-7 | 1-Hexanol, 2-ethyl- | 1.6866e-05 | -- | --
2691-41-0 | HMX | ND | 0.00096054 | 3.3975e-06
10035-10-6 | Hydrogen bromide | ND | 0.14198 | 0.0005022
75-28-5 | Isobutane | ND | 1.3298 | 0.0047035
590-86-3 | Isovaleraldehyde | ND | 0.03583 | 0.00012673
88-74-7 | 2-Nitroaniline | ND | 0.002218 | 7.845e-06
99-09-2 | 3-Nitroaniline | ND | 0.0044359 | 1.569e-05
88-72-2 | 2-Nitrotoluene | ND | 0.00048027 | 1.6987e-06
99-08-1 | 3-Nitrotoluene | ND | 0.00048027 | 1.6987e-06
99-99-0 | 4-Nitrotoluene | ND | 0.00048027 | 1.6987e-06
78-11-5 | Pentaerythritol tetranitrate | ND | 0.00096054 | 3.3975e-06
7664-38-2 | Phosphoric acid | ND | 0.14198 | 0.0005022
74-98-6 | Propane | ND | 1.009 | 0.0035689
121-82-4 | RDX | ND | 0.00048027 | 1.6987e-06
479-45-8 | Tetryl | ND | 0.00048027 | 1.6987e-06
1334-78-7 | o,m,p-Tolualdehyde | ND | 0.099965 | 0.00035358
108-67-8 | 1,3,5-Trimethylbenzene | ND | 0.002496 | 8.8284e-06
99-35-4 | 1,3,5-Trinitrobenzene | ND | 0.00048027 | 1.6987e-06
118-96-7 | 2,4,6-Trinitrotoluene | ND | 0.00048027 | 1.6987e-06
110-62-3 | Valeraldehyde | ND | 0.03583 | 0.00012673
Note 1: Blue shading indicates poor precision. These compounds had a relative percent difference greater than 100% within a test.
Note 2: Purple shading indicates compound detected in the lab blank at levels between 20 and 50% of test values. These emission factors are biased high.
Note 3: Orange shading indicates tentatively identified compounds (TICs).
Note 4: lb/lb NEW factors may be slightly different for the same lb/item value due to rounding.
Note 5: AP-42 letter notation:
d Pollutant is listed as a reportable chemical under Section 313 of the Emergency Planning and Community Right-to-Know Act (EPCRA) and as a hazardous air pollutant under Section 112 of the 1990 Clean Air Act Amendments (CAAA).
e Pollutant is listed as a reportable chemical under Section 313 of EPCRA.
f Pollutant is listed as a hazardous air pollutant under Section 112 of the CAAA.
Note on B60: Kaobrian: Lab data states "Detections should be considered to be estimates with a high bias." Test data rating = C.
Note on B106: Kaobrian: Lab data states "Detections should be considered to be estimates with a high bias." Test data rating = C.