## Summary Data
Summary Data
Description of Munition Item Tested | M4A2 155mm White Zone 7 Charge
DODIC | D541
Test Location | Aberdeen Proving Ground
Date Background Run Conducted | 2001-06-18
Number of Test Runs Conducted | 2
Test Run Number | 1 | 2 | Background
Date Test Run Conducted | 2001-06-18 | 2001-06-18 | 2001-06-12
No. of Items Tested | 1 | 1 | 0
Net Explosive Weight for All Items (lb) | 13.32 | 13.32 | NA
Initial Plume Volume (m3) | 5280.526 | 5280.526 | 5280.526

## Final EF SUM
Summary of CO2, Criteria Pollutant, TSP, Toxic Chemical, and Hazardous Air Pollutant Emission Factors
D541 - M4A2 155mm White Zone 7 Charge
CAS # | Pollutant (Official [AP-42] Notation) | Pollutant (Test Notation) | Emission Factor |  | HAP | Toxic | Detection Limit Based Concentration (mg/m3)
|  |  | lb/item | lb/lb NEW
Carbon Dioxide, Criteria Pollutants, and Total Suspended Paticulates
124-38-9 | Carbon dioxide | CO2 | 4.6986 | 0.35275 | No | No | --
630-08-0 | Carbon monoxide | CO | 5.9868 | 0.44946 | No | No | --
7439-92-1 | Lead | Lead | 0.003642 | 0.00027342 | Yes | Yes | --
74-82-8 | Methane | Methane | 0.036108 | 0.0027108 | No | No | --
-- | Oxides of nitrogen | NOx | 0.079084 | 0.0059373 | No | No | --
-- | PM-2.5 | PM2.5 | 0.13693 | 0.01028 | No | No | --
-- | PM-10 | PM10 | 0.32169 | 0.024151 | No | No | --
7446-09-5 | Sulfur dioxide | SO2 | ND | ND | No | No | 0.53248
12789-66-1 | Total suspended particulate | TSP | 0.42266 | 0.031731 | No | No | --
Toxic Chemicals and Hazardous Air Pollutants
83-32-9 | Acenaphthene | Acenaphthene | 3.3912e-07 | 2.5459e-08 | Yes | No | --
208-96-8 | Acenaphthylene | Acenaphthylene | 7.7646e-07 | 5.8293e-08 | Yes | No | --
75-07-0 | Acetaldehyde | Acetaldehyde | 1.338e-05 | 1.0045e-06 | Yes | Yes | --
75-05-8 | Acetonitrile | Acetonitrile | 0.00017359 | 1.3032e-05 | Yes | Yes | --
107-02-8 | Acrolein | Acrolein | ND | ND | Yes | Yes | 0.0050563
107-13-1 | Acrylonitrile | Acrylonitrile | ND | ND | Yes | Yes | 0.0005953
107-05-1 | Allyl chloride | 3-Chloropropene | ND | ND | Yes | Yes | 0.00089142
7429-90-5 | Aluminum | Aluminum | 0.0022828 | 0.00017138 | No | Yes | --
7664-41-7 | Ammonia | NH3 | 0.13914 | 0.010446 | Yes | No | --
120-12-7 | Anthracene | Anthracene | 1.7294e-07 | 1.2984e-08 | Yes | Yes | --
7440-36-0 | Antimony | Antimony | ND | ND | Yes | Yes | 0.0026913
7440-38-2 | Arsenic | Arsenic | ND | ND | Yes | Yes | 0.0026913
7440-39-3 | Barium | Barium | 0.00012618 | 9.4728e-06 | No | Yes | --
71-43-2 | Benzene | Benzene | 0.0001858 | 1.3949e-05 | Yes | Yes | --
56-55-3 | Benzo[a]anthracene | Benzo(a)anthracene | 1.4719e-07 | 1.105e-08 | Yes | Yes | --
205-99-2 | Benzo[b]fluoranthene | Benzo(b)fluoranthene | 1.6201e-07 | 1.2163e-08 | Yes | Yes | --
207-08-9 | Benzo[k]fluoranthene | Benzo(k)fluoranthene | ND | ND | Yes | Yes | 0.0023697
191-24-2 | Benzo[g,h,i]perylene | Benzo(g,h,i)perylene | 1.3468e-06 | 1.0111e-07 | Yes | Yes | --
50-32-8 | Benzo[a]pyrene | Benzo(a)pyrene | ND | ND | Yes | Yes | 0.0023697
192-97-2 | Benzo[e]pyrene | Benzo(e)pyrene | 2.9104e-07 | 2.185e-08 | Yes | No | --
100-44-7 | Benzyl chloride | Benzylchloride | ND | ND | Yes | Yes | 0.00026416
7440-41-7 | Beryllium | Beryllium | ND | ND | Yes | Yes | 0.0026913
75-25-2 | Bromoform | Bromoform | ND | ND | Yes | Yes | 0.00052568
74-83-9 | Bromomethane | Bromomethane | ND | ND | Yes | Yes | 0.00035546
101-55-3 | 4-Bromophenylphenylether | 4-bromophenyl-phenylether | ND | ND | Yes | Yes | 0.0023697
106-99-0 | 1,3-Butadiene | 1,3-Butadiene | ND | ND | Yes | Yes | 0.033752
75-65-0 | t-Butyl alcohol | tert-Butyl Alcohol | ND | ND | Yes | Yes | 0.00040084
85-68-7 | Butylbenzylphthalate | Butylbenzylphthalate | ND | ND | Yes | No | 0.0023697
123-72-8 | Butyraldehyde | Butyraldehyde | ND | ND | No | Yes | 0.0050563
7440-43-9 | Cadmium | Cadmium | ND | ND | Yes | Yes | 0.0026913
75-15-0 | Carbon disulfide | Carbon Disulfide | ND | ND | Yes | Yes | 0.00031616
56-23-5 | Carbon tetrachloride | Carbontetrachloride | ND | ND | Yes | Yes | 0.00032032
106-47-8 | 4-Chloroaniline | 4-chloroaniline | ND | ND | No | Yes | 0.0023697
108-90-7 | Chlorobenzene | Chlorobenzene | ND | ND | Yes | Yes | 0.00023504
75-45-6 | Chlorodifluoromethane | Chlorodifluoromethane | ND | ND | No | Yes | 0.0002518
75-00-3 | Chloroethane | Chloroethane | ND | ND | Yes | Yes | 0.00061733
111-91-1 | bis(2-Chloroethoxy)methane | Bis(2-chloroethoxy)methane | ND | ND | No | Yes | 0.0023697
111-44-4 | bis(2-Chloroethyl)ether | Bis(2-chloroethyl)ether | ND | ND | Yes | Yes | 0.0023697
67-66-3 | Chloroform | Chloroform | ND | ND | Yes | Yes | 0.00039603
74-87-3 | Chloromethane | Chloromethane | ND | ND | Yes | Yes | 0.00029405
91-58-7 | 2-Chloronaphthalene | 2-chloronaphthalene | ND | ND | Yes | No | 0.0023697
95-57-8 | 2-Chlorophenol | 2-chlorophenol | ND | ND | No | Yes | 0.0023697
7005-72-3 | 4-Chlorophenyl-phenylether | 4-chlorophenyl-phenylether | ND | ND | Yes | No | 0.0023697
7440-47-3 | Chromium | Chromium | 3.4005e-05 | 2.5529e-06 | Yes | Yes | --
18540-29-9 | Hexavalent chromium | Hexavalent Chromium | 1.2196e-05 | 9.1559e-07 | Yes | Yes | --
218-01-9 | Chrysene | Chrysene | 1.8323e-07 | 1.3756e-08 | Yes | Yes | --
7440-48-4 | Cobalt | Cobalt | ND | ND | Yes | Yes | 0.0026913
7440-50-8 | Copper | Copper | 0.045881 | 0.0034445 | No | Yes | --
106-44-5 | p-Cresol | 4-methylphenol | ND | ND | Yes | Yes | 0.0023697
4170-30-3 | Crotonaldehyde | Crotonaldehyde | ND | ND | No | Yes | 0.0050563
98-82-8 | Cumene | Cumene | ND | ND | Yes | Yes | 0.0002
57-12-5 | Particulate cyanide | Particulate Cyanide | 0.003871 | 0.00029062 | Yes | Yes | --
53-70-3 | Dibenz[a,h]anthracene | Dibenz(a,h)anthracene | ND | ND | Yes | Yes | 2.3697e-06
132-64-9 | Dibenzofuran | Dibenzofuran | ND | ND | Yes | Yes | 0.0023697
106-93-4 | 1,2-Dibromoethane | 1,2-Dibromoethane | ND | ND | Yes | Yes | 0.00039104
84-74-2 | Dibutyl phthalate | Di-n-butylphthalate | ND | ND | Yes | Yes | 0.0023697
95-50-1 | 1,2-Dichlorobenzene | 1,2-Dichlorobenzene | ND | ND | No | Yes | 0.00048922
541-73-1 | 1,3-Dichlorobenzene | 1,3-Dichlorobenzene | ND | ND | No | Yes | 0.00042806
106-46-7 | 1,4-Dichlorobenzene | 1,4-Dichlorobenzene | ND | ND | Yes | Yes | 0.00042806
75-27-4 | Dichlorobromomethane | Bromodichloromethane | ND | ND | No | Yes | 0.00040892
75-71-8 | Dichlorodifluoromethane | Dichlorodifluoromethane | 6.3634e-06 | 4.7773e-07 | No | Yes | --
75-34-3 | 1,1-Dichloroethane | 1,1-Dichloroethane | ND | ND | Yes | Yes | 0.00037066
107-06-2 | 1,2-Dichloroethane | 1,2-Dichloroethane | ND | ND | Yes | Yes | 0.00020592
75-43-4 | Dichlorofluoromethane | Dichlorofluoromethane | ND | ND | No | Yes | 0.00021407
120-83-2 | 2,4-Dichlorophenol | 2,4-dichlorophenol | ND | ND | No | Yes | 0.0023697
78-87-5 | 1,2-Dichloropropane | 1,2-Dichloropropane | ND | ND | Yes | Yes | 0.00032906
10061-02-6 | trans-1,3-Dichloropropene | trans-1,3-Dichloropropene | ND | ND | No | Yes | 0.00023082
76-14-2 | Dichlorotetrafluoroethane | Freon 114 | ND | ND | No | Yes | 0.00049775
105-67-9 | 2,4-Dimethylphenol | 2,4-dimethylphenol | ND | ND | No | Yes | 0.0023697
131-11-3 | Dimethyl phthalate | Dimethylphthalate | ND | ND | Yes | Yes | 0.0023697
99-65-0 | 1,3-Dinitrobenzene | 1,3-Dinitrobenzene | ND | ND | No | Yes | 0.00014523
534-52-1 | 4,6-Dinitro-2-methylphenol | 4,6-dinitro-2-methylphenol | ND | ND | Yes | Yes | 0.0023697
51-28-5 | 2,4-Dinitrophenol | 2,4-dinitrophenol | ND | ND | Yes | Yes | 0.0023697
121-14-2 | 2,4-Dinitrotoluene | 2,4-Dinitrotoluene | ND | ND | Yes | Yes | 0.00014523
606-20-2 | 2,6-Dinitrotoluene | 2,6-Dinitrotoluene | ND | ND | No | Yes | 0.00014523
123-91-1 | 1,4-Dioxane | 1,4-Dioxane | ND | ND | Yes | Yes | 0.00032988
-- | Total dioxin/furan compounds | Total Dixoin | 1.3844e-09 | 1.0394e-10 | Yes | Yes | --
140-88-5 | Ethyl acrylate | Ethyl Acrylate | ND | ND | Yes | Yes | 0.0001666
100-41-4 | Ethylbenzene | Ethylbenzene | ND | ND | Yes | Yes | 0.00030917
74-85-1 | Ethylene | Ethylene | 0.00018109 | 1.3595e-05 | No | Yes | --
117-81-7 | bis(2-Ethylhexyl)phthalate | bis(2-Ethylhexyl)phthalate | 8.1662e-05 | 6.1308e-06 | Yes | Yes | --
206-44-0 | Fluoranthene | Fluoranthene | 7.6239e-07 | 5.7237e-08 | Yes | Yes | --
86-73-7 | Fluorene | Fluorene | 7.7527e-07 | 5.8203e-08 | Yes | No | --
50-00-0 | Formaldehyde | Formaldehyde | 6.5282e-05 | 4.901e-06 | Yes | Yes | --
76-13-1 | Freon 113 | Freon 113 | ND | ND | No | Yes | 0.00054696
35822-46-9 | 1,2,3,4,6,7,8-Heptachlorodibenzo-p-dioxin | 1,2,3,4,6,7,8-HpCDD | 1.1335e-10 | 8.51e-12 | Yes | Yes | --
67562-39-4 | 1,2,3,4,6,7,8-Heptachlorodibenzofuran | 1,2,3,4,6,7,8-HpCDF | 2.5083e-11 | 1.8831e-12 | Yes | Yes | --
55673-89-7 | 1,2,3,4,7,8,9-Heptachlorodibenzofuran | 1234789-HPCDF | ND | ND | Yes | Yes | 1.6271e-10
118-74-1 | Hexachlorobenzene | Hexachlorobenzene | ND | ND | Yes | Yes | 0.0023697
87-68-3 | Hexachlorobutadiene | Hexachlorobutadiene | ND | ND | Yes | Yes | 0.00076003
77-47-4 | Hexacholorocyclopentadiene | Hexachlorocyclopentadiene | ND | ND | Yes | Yes | 0.0023697
39227-28-6 | 1,2,3,4,7,8-Hexachlorodibenzo-p-dioxin | 123478-HXCDD | ND | ND | Yes | Yes | 1.017e-10
57653-85-7 | 1,2,3,6,7,8-Hexachlorodibenzo-p-dioxin | 123678-HXCDD | 4.6443e-12 | 3.4867e-13 | Yes | Yes | --
19408-74-3 | 1,2,3,7,8,9-Hexachlorodibenzo-p-dioxin | 123789-HXCDD | 5.754e-12 | 4.3198e-13 | Yes | Yes | --
70648-26-9 | 1,2,3,4,7,8-Hexachlorodibenzofuran | 1,2,3,4,7,8-HxCDF | 2.0518e-12 | 1.5404e-13 | Yes | Yes | --
57117-44-9 | 1,2,3,6,7,8-Hexachlorodibenzofuran | 1,2,3,6,7,8-HxCDF | ND | ND | Yes | Yes | 1.6271e-10
72918-21-9 | 1,2,3,7,8,9-Hexachlorodibenzofuran | 123789-HXCDF | ND | ND | Yes | Yes | 1.6271e-10
60851-34-5 | 2,3,4,6,7,8-Hexachlorodibenzofuran | 2,3,4,6,7,8-HxCDF | ND | ND | Yes | Yes | 1.5255e-10
67-72-1 | Hexachloroethane | Hexachlorethane | ND | ND | Yes | Yes | 0.0005909
110-54-3 | Hexane | n-Hexane | ND | ND | Yes | Yes | 0.053776
7647-01-0 | Hydrochloric acid | Hydrogen Chloride | ND | ND | Yes | Yes | 0.13146
74-90-8 | Hydrogen cyanide | Hydrogen Cyanide | 0.049743 | 0.0037344 | Yes | Yes | --
7664-39-3 | Hydrogen fluoride | Hydrogen Fluoride | ND | ND | Yes | Yes | 0.13146
193-39-5 | Indeno[1,2,3-cd]pyrene | Indeno(1,2,3-cd)pyrene | ND | ND | Yes | Yes | 0.0023697
78-59-1 | Isophorone | Isophorone | ND | ND | Yes | No | 0.0023697
7439-92-1 | Lead | Lead | 0.003642 | 0.00027342 | Yes | Yes | --
7439-96-5 | Manganese | Manganese | 9.9519e-05 | 7.4714e-06 | Yes | Yes | --
96-33-3 | Methyl acrylate | Methyl Acrylate | ND | ND | No | Yes | 0.00025072
74-95-3 | Methylene bromide | Dibromomethane | ND | ND | No | Yes | 0.00050619
75-09-2 | Methylene chloride | Methylenechloride | 0 | 0 | Yes | Yes | --
78-93-3 | Methyl ethyl ketone | 2-Butanone | ND | ND | Yes | Yes | 0.0008087
74-88-4 | Methyl iodide | Methyl Iodide | ND | ND | Yes | Yes | 0.00035428
108-10-1 | Methyl isobutyl ketone | 4-Methyl-2-pentanone | ND | ND | Yes | Yes | 0.0003328
80-62-6 | Methyl methacrylate | Methyl Methacrylate | ND | ND | Yes | Yes | 0.00045815
91-57-6 | 2-Methylnaphthalene | 2-Methylnaphthalene | ND | ND | Yes | No | 0.0023697
95-48-7 | 2-Methylphenol | 2-methylphenol | ND | ND | Yes | Yes | 0.0023697
1634-04-4 | Methyl tert-butyl ether | Methyl t-Butyl Ether | ND | ND | Yes | Yes | 0.0003667
91-20-3 | Naphthalene | Naphthalene | 6.7144e-06 | 5.0408e-07 | Yes | Yes | --
7440-02-0 | Nickel | Nickel | 8.4303e-05 | 6.329e-06 | Yes | Yes | --
7697-37-2 | Nitric acid | Nitric Acid | 0.0021901 | 0.00016442 | No | Yes | --
100-01-6 | 4-Nitroaniline | 4-nitroaniline | ND | ND | No | Yes | 0.0023697
98-95-3 | Nitrobenzene | Nitrobenzene | ND | ND | Yes | Yes | 0.00014523
55-63-0 | Nitroglycerin | Nitroglycerine | ND | ND | No | Yes | 0.00014523
88-75-5 | 2-Nitrophenol | 2-nitrophenol | ND | ND | No | Yes | 0.0023697
100-02-7 | 4-Nitrophenol | 4-nitrophenol | ND | ND | Yes | Yes | 0.0023697
62-75-9 | n-Nitrosodimethylamine | N-nitrosodimethylamine | ND | ND | Yes | Yes | 0.0023697
86-30-6 | n-Nitrosodiphenylamine | N-nitrosodiphenylamine(1) | ND | ND | Yes | Yes | 0.0023697
621-64-7 | n-Nitroso-di-n-propylamine | N-nitroso-di-n-propylamine | ND | ND | No | Yes | 0.0023697
3268-87-9 | 1,2,3,4,6,7,8,9-Octachlorodibenzo-p-dioxin | OCDD | 1.1907e-09 | 8.9389e-11 | Yes | Yes | --
39001-02-0 | 1,2,3,4,6,7,8,9-Octachlorodibenzofuran | OCDF | 4.2894e-11 | 3.2203e-12 | Yes | Yes | --
40321-76-4 | 1,2,3,7,8-Pentachlorodibenzo-p-dioxin | 12378-PECDD | ND | ND | Yes | Yes | 1.5169e-10
57117-41-6 | 1,2,3,7,8-Pentachlorodibenzofuran | 12378-PECDF | ND | ND | Yes | Yes | 1.3146e-10
57117-31-4 | 2,3,4,7,8-Pentachlorodibenzofuran | 23478-PECDF | ND | ND | Yes | Yes | 1.1124e-10
87-86-5 | Pentachlorophenol | Pentachlorophenol | ND | ND | Yes | Yes | 0.0023697
85-01-8 | Phenanthrene | Phenanthrene | 1.221e-06 | 9.1668e-08 | Yes | Yes | --
108-95-2 | Phenol | Phenol | 1.5918e-05 | 1.195e-06 | Yes | Yes | --
123-38-6 | Propionaldehyde | Proprionaldehyde | ND | ND | Yes | Yes | 0.0050563
115-07-1 | Propylene | Propylene | ND | ND | No | Yes | 0.026258
129-00-0 | Pyrene | Pyrene | 1.6072e-06 | 1.2066e-07 | Yes | No | --
7782-49-2 | Selenium | Selenium | ND | ND | Yes | Yes | 0.0026913
7440-22-4 | Silver | Silver | ND | ND | No | Yes | 0.0026913
100-42-5 | Styrene | Styrene | 4.7008e-05 | 3.5291e-06 | Yes | Yes | --
1746-01-6 | 2,3,7,8-Tetrachlorodibenzo-p-dioxin | 2378-TCDD | ND | ND | Yes | Yes | 1.5255e-10
51207-31-9 | 2,3,7,8-Tetrachlorodibenzofuran | 2,3,7,8-TCDF | ND | ND | Yes | Yes | 1.8203e-10
630-20-6 | 1,1,1,2-Tetrachloroethane | 1,1,1,2-Tetrachloroethane | ND | ND | No | Yes | 0.00034913
79-34-5 | 1,1,2,2-Tetrachloroethane | 1,1,2,2-Tetrachloroethane | ND | ND | Yes | Yes | 0.00034944
127-18-4 | Tetrachloroethylene | Tetrachloroethene | ND | ND | Yes | Yes | 0.00041391
7440-28-0 | Thallium | Thallium | ND | ND | No | Yes | 0.0026913
108-88-3 | Toluene | Toluene | 2.6871e-05 | 2.0173e-06 | Yes | Yes | --
120-82-1 | 1,2,4-Trichlorobenzene | 1,2,4-Trichlorobenzene | ND | ND | Yes | Yes | 0.00128
71-55-6 | 1,1,1-Trichloroethane | 1,1,1-Trichloroethane | ND | ND | Yes | Yes | 0.00044399
79-00-5 | 1,1,2-Trichloroethane | 1,1,2-Trichloroethane | ND | ND | Yes | Yes | 0.00027664
75-69-4 | Trichlorofluoromethane | Trichloroflouromethane | 0 | 0 | No | Yes | --
95-95-4 | 2,4,5-Trichlorophenol | 2,4,5-trichlorophenol | ND | ND | Yes | Yes | 0.0023697
88-06-2 | 2,4,6-Trichlorophenol | 2,4,6-trichlorophenol | ND | ND | Yes | Yes | 0.0023697
96-18-4 | 1,2,3-Trichloropropane | 1,2,3-Trichloropropane | ND | ND | No | Yes | 0.00049065
95-63-6 | 1,2,4-Trimethylbenzene | 1,2,4-Trimethylbenzene | ND | ND | No | Yes | 0.0002496
540-84-1 | 2,2,4-Trimethylpentane | Isooctane | 0.00059674 | 4.48e-05 | Yes | No | --
7440-62-2 | Vanadium | Vanadium | 6.0008e-05 | 4.5051e-06 | No | Yes | --
108-05-4 | Vinyl acetate | Vinyl Acetate | ND | ND | Yes | Yes | 0.00039395
75-01-4 | Vinyl chloride | Vinyl Chloride | ND | ND | Yes | Yes | 0.00026
75-35-4 | Vinylidene chloride | 1,1-Dichlorethene | ND | ND | Yes | Yes | 0.00020584
106-42-3, 108-38-3 | m-Xylene, p-Xylene | m&p-Xylene | ND | ND | Yes | Yes | 0.00039686
95-47-6 | o-Xylene | o-Xylene | ND | ND | Yes | Yes | 0.00048506
7440-66-6 | Zinc | Zinc | 0.0059988 | 0.00045036 | No | Yes | --
Other Pollutants
67-64-1 | Acetone | Acetone | 3.9311e-07 | 2.9513e-08 | No | No | --
74-86-2 | Acetylene | Acetylene | ND | ND | No | No | 0.032498
35572-78-2 | 2-Amino-4,6-dinitrotoluene | 2-Amino-4,6-Dinitrotoluene | ND | ND | No | No | 0.00014523
19406-51-0 | 4-Amino-2,6-dinitrotoluene | 4-Amino-2,6-Dinitrotoluene | ND | ND | No | No | 0.00014523
100-52-7 | Benzaldehyde | Benzaldehyde | ND | ND | No | No | 0.0050563
100-51-6 | Benzyl alcohol | Benzyl alcohol | ND | ND | No | No | 0.0023697
108-86-1 | Bromobenzene | Bromobenzene | ND | ND | No | No | 0.0003919
106-97-8 | Butane | Butane | ND | ND | No | No | 0.1088
106-98-9 | 1-Butene | 1-Butene | ND | ND | No | No | 0.035013
590-18-1 | cis-Butene | cis-butene | ND | ND | No | No | 0.035019
624-64-6 | trans-Butene | trans-Butene | ND | ND | No | No | 0.035019
107-00-6 | 1-Butyne | 1-Butyne | ND | ND | No | No | 0.067504
503-17-3 | 2-Butyne | 2-Butyne | ND | ND | No | No | 0.033752
7440-70-2 | Calcium | Calcium | 0.0038034 | 0.00028554 | No | No | --
7440-44-0 | Elemental carbon | Elemental Carbon | 0.00075711 | 5.684e-05 | No | No | --
7440-44-0 | Organic carbon | Organic Carbon | 0.016649 | 0.0012499 | No | No | --
7440-44-0 | Total carbon | Total Carbon | 0.017406 | 0.0013067 | No | No | --
39638-32-9 | bis(2-Chloroisopropyl)ether | Bis(2-chloroisopropyl)ether | ND | ND | No | No | 0.0023697
59-50-7 | 4-Chloro-3-methylphenol | 4-chloro-3-methylphenol | ND | ND | No | No | 0.0023697
124-48-1 | Dibromochloromethane | Dibromochloromethane | ND | ND | No | No | 0.00051969
156-59-2 | cis-1,2-Dichloroethene | cis-1,2-Dichloroethene | ND | ND | No | No | 0.00020164
156-60-5 | trans-1,2-Dichloroethene | trans-1,2,-Dichloroethene | ND | ND | No | No | 0.00048422
10061-01-5 | cis-1,3-Dichloropropene | cis-1,3-Dichloropropene | ND | ND | No | No | 0.00027698
84-66-2 | Diethylphthalate | Diethylphthalate | ND | ND | No | No | 0.0023697
5779-94-2 | 2,5-Dimethylbenzaldehyde | 2,5-Dimethylbenzaldehyde | ND | ND | No | No | 0.0050563
117-84-0 | Di-n-octylphthalate | Di-n-octylphthalate | ND | ND | No | No | 0.0023697
74-84-0 | Ethane | Ethane | ND | ND | No | No | 0.037527
60-29-7 | Ether | Ether | 7.9859e-05 | 5.9954e-06 | No | No | --
141-78-6 | Ethyl acetate | Ethyl Acetate | ND | ND | No | No | 0.0013562
97-63-2 | Ethyl methacrylate | Ethyl Methacrylate | ND | ND | No | No | 0.00033238
622-96-8 | 4-Ethyltoluene | 4-Ethyltoluene | ND | ND | No | No | 0.00029999
142-82-5 | Heptane | Heptane | ND | ND | No | No | 0.00020842
66-25-1 | Hexaldehyde | Hexaldehyde | ND | ND | No | No | 0.0050563
104-76-7 | 1-Hexanol, 2-ethyl | 1-Hexanol, 2-ethyl | 1.2602e-05 | 9.461e-07 | No | No | --
591-78-6 | 2-Hexanone | 2-Hexanone | ND | ND | No | No | 0.0002912
2691-41-0 | HMX | HMX | ND | ND | No | No | 0.00029046
10035-10-6 | Hydrogen bromide | Hydrogen Bromide | ND | ND | No | No | 0.13146
123-92-2 | Isoamyl acetate | 1-Butanol, 3-methyl-, acetate | 6.2428e-05 | 4.6868e-06 | No | No | --
75-28-5 | Isobutane | Isobutane | ND | ND | No | No | 0.036267
590-86-3 | Isovaleraldehyde | Isovaleraldehyde | ND | ND | No | No | 0.0050563
7439-95-4 | Magnesium | Magnesium | 0.0011323 | 8.5006e-05 | No | No | --
75-52-5 | Methane, nitro- | Methane, nitro- | 3.2882e-05 | 2.4686e-06 | No | No | --
98-83-9 | alpha-Methylstyrene | Alpha Methyl Styrene | ND | ND | No | No | 0.00029498
479-45-8 | Methyl-2,4,6-trinitrophenylnitramine | Tetryl | ND | ND | No | No | 0.00014523
88-74-7 | 2-Nitroaniline | 2-nitroaniline | ND | ND | No | No | 0.0023697
99-09-2 | 3-Nitroaniline | 3-nitroaniline | ND | ND | No | No | 0.0023697
88-72-2 | 2-Nitrotoluene | 2-Nitrotoluene | ND | ND | No | No | 0.00015219
99-08-1 | 3-Nitrotoluene | 3-Nitrotoluene | ND | ND | No | No | 0.00014523
99-99-0 | 4-Nitrotoluene | 4-Nitrotoluene | ND | ND | No | No | 0.00014523
111-65-9 | Octane | Octane | ND | ND | No | No | 0.00019008
109-66-0 | Pentane | n-Pentane | ND | ND | No | No | 0.045022
7664-38-2 | Phosphoric acid | Phosphoric Acid | ND | ND | No | No | 0.13146
74-98-6 | Propane | Propane | 0.00060394 | 4.5341e-05 | No | No | --
115-11-7 | 1-Propene, 2-methyl | Isobutylene | ND | ND | No | No | 0.035006
74-99-7 | Propyne | Propyne | ND | ND | No | No | 0.048797
121-82-4 | RDX | RDX | ND | ND | No | No | 0.00014523
1334-78-7 | o,m,p-Tolualdehyde | o,m,p-Tolualdehyde | ND | ND | No | No | 0.014158
25323-89-1 | Trichloroethane | Trichloroethane | ND | ND | No | No | 0.00029797
108-67-8 | 1,3,5-Trimethylbenzene | 1,3,5-Trimethylbenzene | ND | ND | No | No | 0.0002496
99-35-4 | 1,3,5-Trinitrobenzene | 1,3,5-Trinitrobenzene | ND | ND | No | No | 0.00014523
118-96-7 | 2,4,6-Trinitrotoluene | 2,4,6-Trinitrotoluene | 8.3483e-06 | 6.2675e-07 | No | No | --
110-62-3 | Valeraldehyde | Valeraldehyde | ND | ND | No | No | 0.0050563
Note 1: Blue shading indicates poor precision. These compounds had a relative percent difference greater than 100% within a test.
Note 2: Purple shading indicates compound detected in the lab blank at levels between 20 and 50% of test values. These emission factors are biased high.
Note 3: Orange shading indicates tentatively identified compounds (TICs).
Note 4: lb/lb NEW factors may be slightly different for the same lb/item value due to rounding.
Note 5: Teal highlights indicate the holding time allowance was exceeded prior to analysis.
Note on F10: Kaobrian: lead compounds
Note on F18: Kaobrian: POM
Note on F19: Kaobrian: POM
Note on F27: Kaobrian: POM
Note on F28: Kaobrian: "antimony compounds"
Note on F29: Kaobrian: Arsenic Compounds
Note on F32: Kaobrian: POM
Note on F33: Kaobrian: POM
Note on F34: Kaobrian: POM
Note on F35: Kaobrian: POM
Note on F36: Kaobrian: POM
Note on F37: Kaobrian: POM
Note on F39: Kaobrian: Beryllium Compounds
Note on F42: Kaobrian: POM
Note on F45: Kaobrian: POM
Note on F47: Kaobrian: cadmium compounds
Note on F58: Kaobrian: POM
Note on F60: Kaobrian: POM
Note on F61: Kaobrian: Chromium compounds
Note on F63: Kaobrian: POM
Note on F64: Kaobrian: cobalt compounds
Note on F69: Kaobrian: cyanide compounds
Note on F70: Kaobrian: POM
Note on F100: Kaobrian: POM
Note on F119: Kaobrian: cyanide compounds
Note on F124: Kaobrian: manganese compounds
Note on F132: Kaobrian: POM
Note on F136: Kaobrian: Nickel compounds
Note on F144: Kaobrian: POM
Note on F156: Kaobrian: POM
Note on F157: Kaobrian: Selenium Compounds
Note on F160: Kaobrian: POM

## EF SUM with duplicates
Summary of CO2, Criteria Pollutant, TSP, Toxic Chemical, and Hazardous Air Pollutant Emission Factors
D541 - M4A2 155mm White Zone 7 Charge
CAS # | Pollutant (Official [AP-42] Notation) | Pollutant (Test Notation) | Emission Factor |  | HAP | Toxic | Detection Limit Based Concentration (mg/m3)
|  |  | lb/item | lb/lb NEW
Carbon Dioxide, Criteria Pollutants, and Total Suspended Paticulates
124-38-9 | Carbon dioxide | CO2 | 4.6986 | 0.35275 | No | No | --
630-08-0 | Carbon monoxide | CO | 5.9868 | 0.44946 | No | No | --
7439-92-1 | Lead | Lead | 0.003642 | 0.00027342 | Yes | Yes | --
74-82-8 | Methane | Methane | 0.036108 | 0.0027108 | No | No | --
-- | Oxides of nitrogen | NOx | 0.079084 | 0.0059373 | No | No | --
-- | PM-2.5 | PM2.5 | 0.13693 | 0.01028 | No | No | --
-- | PM-10 | PM10 | 0.32169 | 0.024151 | No | No | --
7446-09-5 | Sulfur dioxide | SO2 | ND | ND | No | No | 0.53248
12789-66-1 | Total suspended particulate | TSP | 0.42266 | 0.031731 | No | No | --
Toxic Chemicals and Hazardous Air Pollutants
83-32-9 | Acenaphthene | Acenaphthene | ND | ND | Yes | No | 0.0023697
83-32-9 | Acenaphthene | Acenaphthene | 3.3912e-07 | 2.5459e-08 | Yes | No | --
208-96-8 | Acenaphthylene | Acenaphthylene | ND | ND | Yes | No | 0.0023697
208-96-8 | Acenaphthylene | Acenaphthylene | 7.7646e-07 | 5.8293e-08 | Yes | No | --
75-07-0 | Acetaldehyde | Acetaldehyde | 1.338e-05 | 1.0045e-06 | Yes | Yes | --
75-05-8 | Acetonitrile | Acetonitrile | 0.00017359 | 1.3032e-05 | Yes | Yes | --
107-02-8 | Acrolein | Acrolein | ND | ND | Yes | Yes | 0.0050563
107-02-8 | Acrolein | Acrolein | ND | ND | Yes | Yes | 0.0011427
107-13-1 | Acrylonitrile | Acrylonitrile | ND | ND | Yes | Yes | 0.0005953
107-05-1 | Allyl chloride | 3-Chloropropene | ND | ND | Yes | Yes | 0.00089142
7429-90-5 | Aluminum | Aluminum | 0.0022828 | 0.00017138 | No | Yes | --
7664-41-7 | Ammonia | NH3 | 0.13914 | 0.010446 | Yes | No | --
120-12-7 | Anthracene | Anthracene | ND | ND | Yes | Yes | 0.0023697
120-12-7 | Anthracene | Anthracene | 1.7294e-07 | 1.2984e-08 | Yes | Yes | --
7440-36-0 | Antimony | Antimony | ND | ND | Yes | Yes | 0.0026913
7440-38-2 | Arsenic | Arsenic | ND | ND | Yes | Yes | 0.0026913
7440-39-3 | Barium | Barium | 0.00012618 | 9.4728e-06 | No | Yes | --
71-43-2 | Benzene | Benzene | 0.0001858 | 1.3949e-05 | Yes | Yes | --
56-55-3 | Benzo[a]anthracene | Benzo(a)anthracene | ND | ND | Yes | Yes | 0.0023697
56-55-3 | Benzo[a]anthracene | Benzo(a)anthracene | 1.4719e-07 | 1.105e-08 | Yes | Yes | --
205-99-2 | Benzo[b]fluoranthene | Benzo(b)fluoranthene | ND | ND | Yes | Yes | 0.0023697
205-99-2 | Benzo[b]fluoranthene | Benzo(b)fluoranthene | 1.6201e-07 | 1.2163e-08 | Yes | Yes | --
207-08-9 | Benzo[k]fluoranthene | Benzo(k)fluoranthene | ND | ND | Yes | Yes | 0.0023697
207-08-9 | Benzo[k]fluoranthene | Benzo(k)fluoranthene | 1.6486e-07 | 1.2377e-08 | Yes | Yes | --
191-24-2 | Benzo[g,h,i]perylene | Benzo(g,h,i)perylene | ND | ND | Yes | Yes | 0.0023697
191-24-2 | Benzo[g,h,i]perylene | Benzo(g,h,i)perylene | 1.3468e-06 | 1.0111e-07 | Yes | Yes | --
50-32-8 | Benzo[a]pyrene | Benzo(a)pyrene | ND | ND | Yes | Yes | 0.0023697
50-32-8 | Benzo[a]pyrene | Benzo(a)pyrene | 2.5247e-07 | 1.8955e-08 | Yes | Yes | --
192-97-2 | Benzo[e]pyrene | Benzo(e)pyrene | 2.9104e-07 | 2.185e-08 | Yes | No | --
100-44-7 | Benzyl chloride | Benzylchloride | ND | ND | Yes | Yes | 0.00026416
7440-41-7 | Beryllium | Beryllium | ND | ND | Yes | Yes | 0.0026913
75-25-2 | Bromoform | Bromoform | ND | ND | Yes | Yes | 0.00052568
74-83-9 | Bromomethane | Bromomethane | ND | ND | Yes | Yes | 0.00035546
101-55-3 | 4-Bromophenylphenylether | 4-bromophenyl-phenylether | ND | ND | Yes | Yes | 0.0023697
106-99-0 | 1,3-Butadiene | 1,3-Butadiene | ND | ND | Yes | Yes | 0.0002471
106-99-0 | 1,3-Butadiene | 1,3-Butadiene | ND | ND | Yes | Yes | 0.033752
75-65-0 | t-Butyl alcohol | tert-Butyl Alcohol | ND | ND | Yes | Yes | 0.00040084
85-68-7 | Butylbenzylphthalate | Butylbenzylphthalate | ND | ND | Yes | No | 0.0023697
123-72-8 | Butyraldehyde | Butyraldehyde | ND | ND | No | Yes | 0.0050563
7440-43-9 | Cadmium | Cadmium | ND | ND | Yes | Yes | 0.0026913
75-15-0 | Carbon disulfide | Carbon Disulfide | ND | ND | Yes | Yes | 0.00031616
56-23-5 | Carbon tetrachloride | Carbontetrachloride | ND | ND | Yes | Yes | 0.00032032
106-47-8 | 4-Chloroaniline | 4-chloroaniline | ND | ND | No | Yes | 0.0023697
108-90-7 | Chlorobenzene | Chlorobenzene | ND | ND | Yes | Yes | 0.00023504
75-45-6 | Chlorodifluoromethane | Chlorodifluoromethane | ND | ND | No | Yes | 0.0002518
75-00-3 | Chloroethane | Chloroethane | ND | ND | Yes | Yes | 0.00061733
111-91-1 | bis(2-Chloroethoxy)methane | Bis(2-chloroethoxy)methane | ND | ND | No | Yes | 0.0023697
111-44-4 | bis(2-Chloroethyl)ether | Bis(2-chloroethyl)ether | ND | ND | Yes | Yes | 0.0023697
67-66-3 | Chloroform | Chloroform | ND | ND | Yes | Yes | 0.00039603
74-87-3 | Chloromethane | Chloromethane | ND | ND | Yes | Yes | 0.00029405
91-58-7 | 2-Chloronaphthalene | 2-chloronaphthalene | ND | ND | Yes | No | 0.0023697
95-57-8 | 2-Chlorophenol | 2-chlorophenol | ND | ND | No | Yes | 0.0023697
7005-72-3 | 4-Chlorophenyl-phenylether | 4-chlorophenyl-phenylether | ND | ND | Yes | No | 0.0023697
7440-47-3 | Chromium | Chromium | 3.4005e-05 | 2.5529e-06 | Yes | Yes | --
18540-29-9 | Hexavalent chromium | Hexavalent Chromium | 1.2196e-05 | 9.1559e-07 | Yes | Yes | --
218-01-9 | Chrysene | Chrysene | ND | ND | Yes | Yes | 0.0023697
218-01-9 | Chrysene | Chrysene | 1.8323e-07 | 1.3756e-08 | Yes | Yes | --
7440-48-4 | Cobalt | Cobalt | ND | ND | Yes | Yes | 0.0026913
7440-50-8 | Copper | Copper | 0.045881 | 0.0034445 | No | Yes | --
106-44-5 | p-Cresol | 4-methylphenol | ND | ND | Yes | Yes | 0.0023697
4170-30-3 | Crotonaldehyde | Crotonaldehyde | ND | ND | No | Yes | 0.0050563
98-82-8 | Cumene | Cumene | ND | ND | Yes | Yes | 0.0002
57-12-5 | Particulate cyanide | Particulate Cyanide | 0.003871 | 0.00029062 | Yes | Yes | --
53-70-3 | Dibenz[a,h]anthracene | Dibenz(a,h)anthracene | ND | ND | Yes | Yes | 0.0023697
53-70-3 | Dibenz[a,h]anthracene | Dibenz(a,h)anthracene | ND | ND | Yes | Yes | 2.3697e-06
132-64-9 | Dibenzofuran | Dibenzofuran | ND | ND | Yes | Yes | 0.0023697
106-93-4 | 1,2-Dibromoethane | 1,2-Dibromoethane | ND | ND | Yes | Yes | 0.00039104
84-74-2 | Dibutyl phthalate | Di-n-butylphthalate | ND | ND | Yes | Yes | 0.0023697
95-50-1 | 1,2-Dichlorobenzene | 1,2-Dichlorobenzene | ND | ND | No | Yes | 0.00048922
95-50-1 | 1,2-Dichlorobenzene | 1,2-dichlorobenzene | ND | ND | No | Yes | 0.0023697
541-73-1 | 1,3-Dichlorobenzene | 1,3-Dichlorobenzene | ND | ND | No | Yes | 0.00042806
541-73-1 | 1,3-Dichlorobenzene | 1,3-dichlorobenzene | ND | ND | No | Yes | 0.0023697
106-46-7 | 1,4-Dichlorobenzene | 1,4-Dichlorobenzene | ND | ND | Yes | Yes | 0.00042806
106-46-7 | 1,4-Dichlorobenzene | 1,4-dichlorobenzene | ND | ND | Yes | Yes | 0.0023697
75-27-4 | Dichlorobromomethane | Bromodichloromethane | ND | ND | No | Yes | 0.00040892
75-71-8 | Dichlorodifluoromethane | Dichlorodifluoromethane | 6.3634e-06 | 4.7773e-07 | No | Yes | --
75-34-3 | 1,1-Dichloroethane | 1,1-Dichloroethane | ND | ND | Yes | Yes | 0.00037066
107-06-2 | 1,2-Dichloroethane | 1,2-Dichloroethane | ND | ND | Yes | Yes | 0.00020592
75-43-4 | Dichlorofluoromethane | Dichlorofluoromethane | ND | ND | No | Yes | 0.00021407
120-83-2 | 2,4-Dichlorophenol | 2,4-dichlorophenol | ND | ND | No | Yes | 0.0023697
78-87-5 | 1,2-Dichloropropane | 1,2-Dichloropropane | ND | ND | Yes | Yes | 0.00032906
10061-02-6 | trans-1,3-Dichloropropene | trans-1,3-Dichloropropene | ND | ND | No | Yes | 0.00023082
76-14-2 | Dichlorotetrafluoroethane | Freon 114 | ND | ND | No | Yes | 0.00049775
105-67-9 | 2,4-Dimethylphenol | 2,4-dimethylphenol | ND | ND | No | Yes | 0.0023697
131-11-3 | Dimethyl phthalate | Dimethylphthalate | ND | ND | Yes | Yes | 0.0023697
99-65-0 | 1,3-Dinitrobenzene | 1,3-Dinitrobenzene | ND | ND | No | Yes | 0.00014523
534-52-1 | 4,6-Dinitro-2-methylphenol | 4,6-dinitro-2-methylphenol | ND | ND | Yes | Yes | 0.0023697
51-28-5 | 2,4-Dinitrophenol | 2,4-dinitrophenol | ND | ND | Yes | Yes | 0.0023697
121-14-2 | 2,4-Dinitrotoluene | 2,4-dinitrotoluene | ND | ND | Yes | Yes | 0.0023697
121-14-2 | 2,4-Dinitrotoluene | 2,4-Dinitrotoluene | ND | ND | Yes | Yes | 0.00014523
606-20-2 | 2,6-Dinitrotoluene | 2,6-dinitrotoluene | ND | ND | No | Yes | 0.0023697
606-20-2 | 2,6-Dinitrotoluene | 2,6-Dinitrotoluene | ND | ND | No | Yes | 0.00014523
123-91-1 | 1,4-Dioxane | 1,4-Dioxane | ND | ND | Yes | Yes | 0.00032988
-- | Total dioxin/furan compounds | Total Dixoin | 1.3844e-09 | 1.0394e-10 | Yes | Yes | --
140-88-5 | Ethyl acrylate | Ethyl Acrylate | ND | ND | Yes | Yes | 0.0001666
100-41-4 | Ethylbenzene | Ethylbenzene | ND | ND | Yes | Yes | 0.00030917
74-85-1 | Ethylene | Ethylene | 0.00018109 | 1.3595e-05 | No | Yes | --
117-81-7 | bis(2-Ethylhexyl)phthalate | bis(2-Ethylhexyl)phthalate | 8.1662e-05 | 6.1308e-06 | Yes | Yes | --
206-44-0 | Fluoranthene | Fluoranthene | ND | ND | Yes | Yes | 0.0023697
206-44-0 | Fluoranthene | Fluoranthene | 7.6239e-07 | 5.7237e-08 | Yes | Yes | --
86-73-7 | Fluorene | Fluorene | ND | ND | Yes | No | 0.0023697
86-73-7 | Fluorene | Fluorene | 7.7527e-07 | 5.8203e-08 | Yes | No | --
50-00-0 | Formaldehyde | Formaldehyde | 6.5282e-05 | 4.901e-06 | Yes | Yes | --
76-13-1 | Freon 113 | Freon 113 | ND | ND | No | Yes | 0.00054696
35822-46-9 | 1,2,3,4,6,7,8-Heptachlorodibenzo-p-dioxin | 1,2,3,4,6,7,8-HpCDD | 1.1335e-10 | 8.51e-12 | Yes | Yes | --
67562-39-4 | 1,2,3,4,6,7,8-Heptachlorodibenzofuran | 1,2,3,4,6,7,8-HpCDF | 2.5083e-11 | 1.8831e-12 | Yes | Yes | --
55673-89-7 | 1,2,3,4,7,8,9-Heptachlorodibenzofuran | 1234789-HPCDF | ND | ND | Yes | Yes | 1.6271e-10
118-74-1 | Hexachlorobenzene | Hexachlorobenzene | ND | ND | Yes | Yes | 0.0023697
87-68-3 | Hexachlorobutadiene | Hexachlorobutadiene | ND | ND | Yes | Yes | 0.00076003
87-68-3 | Hexachlorobutadiene | Hexachlorobutadiene | ND | ND | Yes | Yes | 0.0023697
77-47-4 | Hexacholorocyclopentadiene | Hexachlorocyclopentadiene | ND | ND | Yes | Yes | 0.0023697
39227-28-6 | 1,2,3,4,7,8-Hexachlorodibenzo-p-dioxin | 123478-HXCDD | ND | ND | Yes | Yes | 1.017e-10
57653-85-7 | 1,2,3,6,7,8-Hexachlorodibenzo-p-dioxin | 123678-HXCDD | 4.6443e-12 | 3.4867e-13 | Yes | Yes | --
19408-74-3 | 1,2,3,7,8,9-Hexachlorodibenzo-p-dioxin | 123789-HXCDD | 5.754e-12 | 4.3198e-13 | Yes | Yes | --
70648-26-9 | 1,2,3,4,7,8-Hexachlorodibenzofuran | 1,2,3,4,7,8-HxCDF | 2.0518e-12 | 1.5404e-13 | Yes | Yes | --
57117-44-9 | 1,2,3,6,7,8-Hexachlorodibenzofuran | 1,2,3,6,7,8-HxCDF | ND | ND | Yes | Yes | 1.6271e-10
72918-21-9 | 1,2,3,7,8,9-Hexachlorodibenzofuran | 123789-HXCDF | ND | ND | Yes | Yes | 1.6271e-10
60851-34-5 | 2,3,4,6,7,8-Hexachlorodibenzofuran | 2,3,4,6,7,8-HxCDF | ND | ND | Yes | Yes | 1.5255e-10
67-72-1 | Hexachloroethane | Hexachloroethane | ND | ND | Yes | Yes | 0.0023697
67-72-1 | Hexachloroethane | Hexachlorethane | ND | ND | Yes | Yes | 0.0005909
110-54-3 | Hexane | Hexane | 0 | 0 | Yes | Yes | --
110-54-3 | Hexane | n-Hexane | ND | ND | Yes | Yes | 0.053776
7647-01-0 | Hydrochloric acid | Hydrogen Chloride | ND | ND | Yes | Yes | 0.13146
74-90-8 | Hydrogen cyanide | Hydrogen Cyanide | 0.049743 | 0.0037344 | Yes | Yes | --
7664-39-3 | Hydrogen fluoride | Hydrogen Fluoride | ND | ND | Yes | Yes | 0.13146
193-39-5 | Indeno[1,2,3-cd]pyrene | Indeno(1,2,3-cd)pyrene | ND | ND | Yes | Yes | 0.0023697
193-39-5 | Indeno[1,2,3-cd]pyrene | Indeno(1,2,3-cd)pyrene | 2.5417e-07 | 1.9082e-08 | Yes | Yes | --
78-59-1 | Isophorone | Isophorone | ND | ND | Yes | No | 0.0023697
7439-96-5 | Manganese | Manganese | 9.9519e-05 | 7.4714e-06 | Yes | Yes | --
96-33-3 | Methyl acrylate | Methyl Acrylate | ND | ND | No | Yes | 0.00025072
74-95-3 | Methylene bromide | Dibromomethane | ND | ND | No | Yes | 0.00050619
75-09-2 | Methylene chloride | Methylenechloride | 0 | 0 | Yes | Yes | --
78-93-3 | Methyl ethyl ketone | 2-Butanone | ND | ND | Yes | Yes | 0.0008087
74-88-4 | Methyl iodide | Methyl Iodide | ND | ND | Yes | Yes | 0.00035428
108-10-1 | Methyl isobutyl ketone | 4-Methyl-2-pentanone | ND | ND | Yes | Yes | 0.0003328
80-62-6 | Methyl methacrylate | Methyl Methacrylate | ND | ND | Yes | Yes | 0.00045815
91-57-6 | 2-Methylnaphthalene | 2-Methylnaphthalene | ND | ND | Yes | No | 0.0023697
95-48-7 | 2-Methylphenol | 2-methylphenol | ND | ND | Yes | Yes | 0.0023697
1634-04-4 | Methyl tert-butyl ether | Methyl t-Butyl Ether | ND | ND | Yes | Yes | 0.0003667
91-20-3 | Naphthalene | Naphthalene | ND | ND | Yes | Yes | 0.0023697
91-20-3 | Naphthalene | Naphthalene | 6.7144e-06 | 5.0408e-07 | Yes | Yes | --
7440-02-0 | Nickel | Nickel | 8.4303e-05 | 6.329e-06 | Yes | Yes | --
7697-37-2 | Nitric acid | Nitric Acid | 0.0021901 | 0.00016442 | No | Yes | --
100-01-6 | 4-Nitroaniline | 4-nitroaniline | ND | ND | No | Yes | 0.0023697
98-95-3 | Nitrobenzene | Nitrobenzene | ND | ND | Yes | Yes | 0.0023697
98-95-3 | Nitrobenzene | Nitrobenzene | ND | ND | Yes | Yes | 0.00014523
55-63-0 | Nitroglycerin | Nitroglycerine | ND | ND | No | Yes | 0.00014523
88-75-5 | 2-Nitrophenol | 2-nitrophenol | ND | ND | No | Yes | 0.0023697
100-02-7 | 4-Nitrophenol | 4-nitrophenol | ND | ND | Yes | Yes | 0.0023697
62-75-9 | n-Nitrosodimethylamine | N-nitrosodimethylamine | ND | ND | Yes | Yes | 0.0023697
86-30-6 | n-Nitrosodiphenylamine | N-nitrosodiphenylamine(1) | ND | ND | Yes | Yes | 0.0023697
621-64-7 | n-Nitroso-di-n-propylamine | N-nitroso-di-n-propylamine | ND | ND | No | Yes | 0.0023697
3268-87-9 | 1,2,3,4,6,7,8,9-Octachlorodibenzo-p-dioxin | OCDD | 1.1907e-09 | 8.9389e-11 | Yes | Yes | --
39001-02-0 | 1,2,3,4,6,7,8,9-Octachlorodibenzofuran | OCDF | 4.2894e-11 | 3.2203e-12 | Yes | Yes | --
40321-76-4 | 1,2,3,7,8-Pentachlorodibenzo-p-dioxin | 12378-PECDD | ND | ND | Yes | Yes | 1.5169e-10
57117-41-6 | 1,2,3,7,8-Pentachlorodibenzofuran | 12378-PECDF | ND | ND | Yes | Yes | 1.3146e-10
57117-31-4 | 2,3,4,7,8-Pentachlorodibenzofuran | 23478-PECDF | ND | ND | Yes | Yes | 1.1124e-10
87-86-5 | Pentachlorophenol | Pentachlorophenol | ND | ND | Yes | Yes | 0.0023697
85-01-8 | Phenanthrene | Phenanthrene | ND | ND | Yes | Yes | 0.0023697
85-01-8 | Phenanthrene | Phenanthrene | 1.221e-06 | 9.1668e-08 | Yes | Yes | --
108-95-2 | Phenol | Phenol | 1.5918e-05 | 1.195e-06 | Yes | Yes | --
123-38-6 | Propionaldehyde | Proprionaldehyde | ND | ND | Yes | Yes | 0.0050563
115-07-1 | Propylene | Propene | 2.9837e-05 | 2.24e-06 | No | Yes | --
115-07-1 | Propylene | Propylene | ND | ND | No | Yes | 0.026258
129-00-0 | Pyrene | Pyrene | ND | ND | Yes | No | 0.0023697
129-00-0 | Pyrene | Pyrene | 1.6072e-06 | 1.2066e-07 | Yes | No | --
7782-49-2 | Selenium | Selenium | ND | ND | Yes | Yes | 0.0026913
7440-22-4 | Silver | Silver | ND | ND | No | Yes | 0.0026913
100-42-5 | Styrene | Styrene | 4.7008e-05 | 3.5291e-06 | Yes | Yes | --
7664-93-9 | Sulfuric acid | Sulfuric Acid | 0.004363 | 0.00032756 | No | Yes | --
1746-01-6 | 2,3,7,8-Tetrachlorodibenzo-p-dioxin | 2378-TCDD | ND | ND | Yes | Yes | 1.5255e-10
51207-31-9 | 2,3,7,8-Tetrachlorodibenzofuran | 2,3,7,8-TCDF | ND | ND | Yes | Yes | 1.8203e-10
630-20-6 | 1,1,1,2-Tetrachloroethane | 1,1,1,2-Tetrachloroethane | ND | ND | No | Yes | 0.00034913
79-34-5 | 1,1,2,2-Tetrachloroethane | 1,1,2,2-Tetrachloroethane | ND | ND | Yes | Yes | 0.00034944
127-18-4 | Tetrachloroethylene | Tetrachloroethene | ND | ND | Yes | Yes | 0.00041391
7440-28-0 | Thallium | Thallium | ND | ND | No | Yes | 0.0026913
108-88-3 | Toluene | Toluene | 2.6871e-05 | 2.0173e-06 | Yes | Yes | --
120-82-1 | 1,2,4-Trichlorobenzene | 1,2,4-Trichlorobenzene | ND | ND | Yes | Yes | 0.00128
120-82-1 | 1,2,4-Trichlorobenzene | 1,2,4-trichlorobenzene | ND | ND | Yes | Yes | 0.0023697
71-55-6 | 1,1,1-Trichloroethane | 1,1,1-Trichloroethane | ND | ND | Yes | Yes | 0.00044399
79-00-5 | 1,1,2-Trichloroethane | 1,1,2-Trichloroethane | ND | ND | Yes | Yes | 0.00027664
75-69-4 | Trichlorofluoromethane | Trichloroflouromethane | 0 | 0 | No | Yes | --
95-95-4 | 2,4,5-Trichlorophenol | 2,4,5-trichlorophenol | ND | ND | Yes | Yes | 0.0023697
88-06-2 | 2,4,6-Trichlorophenol | 2,4,6-trichlorophenol | ND | ND | Yes | Yes | 0.0023697
96-18-4 | 1,2,3-Trichloropropane | 1,2,3-Trichloropropane | ND | ND | No | Yes | 0.00049065
95-63-6 | 1,2,4-Trimethylbenzene | 1,2,4-Trimethylbenzene | ND | ND | No | Yes | 0.0002496
540-84-1 | 2,2,4-Trimethylpentane | Isooctane | 0.00059674 | 4.48e-05 | Yes | No | --
7440-62-2 | Vanadium | Vanadium | 6.0008e-05 | 4.5051e-06 | No | Yes | --
108-05-4 | Vinyl acetate | Vinyl Acetate | ND | ND | Yes | Yes | 0.00039395
75-01-4 | Vinyl chloride | Vinyl Chloride | ND | ND | Yes | Yes | 0.00026
75-35-4 | Vinylidene chloride | 1,1-Dichlorethene | ND | ND | Yes | Yes | 0.00020584
106-42-3, 108-38-3 | m-Xylene, p-Xylene | m&p-Xylene | ND | ND | Yes | Yes | 0.00039686
95-47-6 | o-Xylene | o-Xylene | ND | ND | Yes | Yes | 0.00048506
7440-66-6 | Zinc | Zinc | 0.0059988 | 0.00045036 | No | Yes | --
Other Pollutants
67-64-1 | Acetone | Acetone | 3.9311e-07 | 2.9513e-08 | No | No | --
67-64-1 | Acetone | Acetone | 0 | 0 | No | No | --
74-86-2 | Acetylene | Acetylene | ND | ND | No | No | 0.032498
35572-78-2 | 2-Amino-4,6-dinitrotoluene | 2-Amino-4,6-Dinitrotoluene | ND | ND | No | No | 0.00014523
19406-51-0 | 4-Amino-2,6-dinitrotoluene | 4-Amino-2,6-Dinitrotoluene | ND | ND | No | No | 0.00014523
100-52-7 | Benzaldehyde | Benzaldehyde | ND | ND | No | No | 0.0050563
100-51-6 | Benzyl alcohol | Benzyl alcohol | ND | ND | No | No | 0.0023697
108-86-1 | Bromobenzene | Bromobenzene | ND | ND | No | No | 0.0003919
106-97-8 | Butane | Butane | ND | ND | No | No | 0.1088
106-98-9 | 1-Butene | 1-Butene | ND | ND | No | No | 0.035013
590-18-1 | cis-Butene | cis-butene | ND | ND | No | No | 0.035019
624-64-6 | trans-Butene | trans-Butene | ND | ND | No | No | 0.035019
107-00-6 | 1-Butyne | 1-Butyne | ND | ND | No | No | 0.067504
503-17-3 | 2-Butyne | 2-Butyne | ND | ND | No | No | 0.033752
7440-70-2 | Calcium | Calcium | 0.0038034 | 0.00028554 | No | No | --
7440-44-0 | Elemental carbon | Elemental Carbon | 0.00075711 | 5.684e-05 | No | No | --
7440-44-0 | Organic carbon | Organic Carbon | 0.016649 | 0.0012499 | No | No | --
7440-44-0 | Total carbon | Total Carbon | 0.017406 | 0.0013067 | No | No | --
39638-32-9 | bis(2-Chloroisopropyl)ether | Bis(2-chloroisopropyl)ether | ND | ND | No | No | 0.0023697
59-50-7 | 4-Chloro-3-methylphenol | 4-chloro-3-methylphenol | ND | ND | No | No | 0.0023697
124-48-1 | Dibromochloromethane | Dibromochloromethane | ND | ND | No | No | 0.00051969
156-59-2 | cis-1,2-Dichloroethene | cis-1,2-Dichloroethene | ND | ND | No | No | 0.00020164
156-60-5 | trans-1,2-Dichloroethene | trans-1,2,-Dichloroethene | ND | ND | No | No | 0.00048422
10061-01-5 | cis-1,3-Dichloropropene | cis-1,3-Dichloropropene | ND | ND | No | No | 0.00027698
84-66-2 | Diethylphthalate | Diethylphthalate | ND | ND | No | No | 0.0023697
5779-94-2 | 2,5-Dimethylbenzaldehyde | 2,5-Dimethylbenzaldehyde | ND | ND | No | No | 0.0050563
117-84-0 | Di-n-octylphthalate | Di-n-octylphthalate | ND | ND | No | No | 0.0023697
74-84-0 | Ethane | Ethane | ND | ND | No | No | 0.037527
60-29-7 | Ether | Ether | 7.9859e-05 | 5.9954e-06 | No | No | --
141-78-6 | Ethyl acetate | Ethyl Acetate | ND | ND | No | No | 0.0013562
97-63-2 | Ethyl methacrylate | Ethyl Methacrylate | ND | ND | No | No | 0.00033238
622-96-8 | 4-Ethyltoluene | 4-Ethyltoluene | ND | ND | No | No | 0.00029999
142-82-5 | Heptane | Heptane | ND | ND | No | No | 0.00020842
66-25-1 | Hexaldehyde | Hexaldehyde | ND | ND | No | No | 0.0050563
104-76-7 | 1-Hexanol, 2-ethyl | 1-Hexanol, 2-ethyl | 1.2602e-05 | 9.461e-07 | No | No | --
591-78-6 | 2-Hexanone | 2-Hexanone | ND | ND | No | No | 0.0002912
2691-41-0 | HMX | HMX | ND | ND | No | No | 0.00029046
10035-10-6 | Hydrogen bromide | Hydrogen Bromide | ND | ND | No | No | 0.13146
123-92-2 | Isoamyl acetate | 1-Butanol, 3-methyl-, acetate | 6.2428e-05 | 4.6868e-06 | No | No | --
75-28-5 | Isobutane | Isobutane | ND | ND | No | No | 0.036267
590-86-3 | Isovaleraldehyde | Isovaleraldehyde | ND | ND | No | No | 0.0050563
7439-95-4 | Magnesium | Magnesium | 0.0011323 | 8.5006e-05 | No | No | --
75-52-5 | Methane, nitro- | Methane, nitro- | 3.2882e-05 | 2.4686e-06 | No | No | --
98-83-9 | alpha-Methylstyrene | Alpha Methyl Styrene | ND | ND | No | No | 0.00029498
479-45-8 | Methyl-2,4,6-trinitrophenylnitramine | Tetryl | ND | ND | No | No | 0.00014523
88-74-7 | 2-Nitroaniline | 2-nitroaniline | ND | ND | No | No | 0.0023697
99-09-2 | 3-Nitroaniline | 3-nitroaniline | ND | ND | No | No | 0.0023697
88-72-2 | 2-Nitrotoluene | 2-Nitrotoluene | ND | ND | No | No | 0.00015219
99-08-1 | 3-Nitrotoluene | 3-Nitrotoluene | ND | ND | No | No | 0.00014523
99-99-0 | 4-Nitrotoluene | 4-Nitrotoluene | ND | ND | No | No | 0.00014523
111-65-9 | Octane | Octane | ND | ND | No | No | 0.00019008
109-66-0 | Pentane | Pentane | ND | ND | No | No | 0.0002101
109-66-0 | Pentane | n-Pentane | ND | ND | No | No | 0.045022
7664-38-2 | Phosphoric acid | Phosphoric Acid | ND | ND | No | No | 0.13146
74-98-6 | Propane | Propane | 0.00060394 | 4.5341e-05 | No | No | --
115-11-7 | 1-Propene, 2-methyl | Isobutylene | ND | ND | No | No | 0.035006
74-99-7 | Propyne | Propyne | ND | ND | No | No | 0.048797
121-82-4 | RDX | RDX | ND | ND | No | No | 0.00014523
1334-78-7 | o,m,p-Tolualdehyde | o,m,p-Tolualdehyde | ND | ND | No | No | 0.014158
25323-89-1 | Trichloroethane | Trichloroethane | ND | ND | No | No | 0.00029797
108-67-8 | 1,3,5-Trimethylbenzene | 1,3,5-Trimethylbenzene | ND | ND | No | No | 0.0002496
99-35-4 | 1,3,5-Trinitrobenzene | 1,3,5-Trinitrobenzene | ND | ND | No | No | 0.00014523
118-96-7 | 2,4,6-Trinitrotoluene | 2,4,6-Trinitrotoluene | 8.3483e-06 | 6.2675e-07 | No | No | --
110-62-3 | Valeraldehyde | Valeraldehyde | ND | ND | No | No | 0.0050563
Note 1: Green shading indicates a compound that was sampled using two methods. In such instances, the emission factor reported in AP-42 was calculated using the more accurate test method, as indicated by the shading.
Note 2: Orange shading indicates tentatively identified compounds (TICs).
Note 3: Rose shading indicates a compound that was excluded from AP-42 due to its presence in the lab blank at levels greater than 50% of test levels.
Note 4: lb/lb NEW factors may be slightly different for the same lb/item value due to rounding.
Note 5: Red shading indicates test results that did not uniquely identify a compound. These compounds were not included in AP-42.
Note 6: Yellow shading indicates that a test or analytical method was selected that would not typically be chosen for the compound.
Note 7: Gray shading indicates that the test notation for this compound differs from that used in other tests. Name from the "renamed compounds" list was adopted.
Note 8: Blue shading indicates poor precision. These compounds had a relative percent difference greater than 100% within a test.
Note 9: Purple highlights indicate compounds present in the lab blank at levels between 20 and 50 % of test values. These emission factors are assumed to be biased high.
Note 10: Teal highlights indicate the holding time allowance was exceeded prior to analysis.
Note on F10: Kaobrian: lead compounds
Note on F18: Kaobrian: POM
Note on F19: Kaobrian: POM
Note on F20: Kaobrian: POM
Note on F21: Kaobrian: POM
Note on F30: Kaobrian: POM
Note on F31: Kaobrian: POM
Note on F32: Kaobrian: "antimony compounds"
Note on F33: Kaobrian: Arsenic Compounds
Note on F36: Kaobrian: POM
Note on F37: Kaobrian: POM
Note on F38: Kaobrian: POM
Note on F39: Kaobrian: POM
Note on F40: Kaobrian: POM
Note on F41: Kaobrian: POM
Note on F42: Kaobrian: POM
Note on F43: Kaobrian: POM
Note on F44: Kaobrian: POM
Note on F45: Kaobrian: POM
Note on F46: Kaobrian: POM
Note on F48: Kaobrian: Beryllium Compounds
Note on F51: Kaobrian: POM
Note on F55: Kaobrian: POM
Note on F57: Kaobrian: cadmium compounds
Note on F68: Kaobrian: POM
Note on F70: Kaobrian: POM
Note on F71: Kaobrian: Chromium compounds
Note on F72: Kaobrian: Chromium Compounds
Note on F73: Kaobrian: POM
Note on F74: Kaobrian: POM
Note on F75: Kaobrian: cobalt compounds
Note on F80: Kaobrian: cyanide compounds
Note on F81: Kaobrian: POM
Note on F82: Kaobrian: POM
Note on F116: Kaobrian: POM
Note on F117: Kaobrian: POM
Note on F118: Kaobrian: POM
Note on F119: Kaobrian: POM
Note on F141: Kaobrian: cyanide compounds
Note on F143: Kaobrian: POM
Note on F144: Kaobrian: POM
Note on F146: Kaobrian: manganese compounds
Note on F154: Kaobrian: POM
Note on F159: Kaobrian: Nickel compounds
Note on F168: Kaobrian: POM
Note on F177: Kaobrian: POM
Note on F182: Kaobrian: POM
Note on F183: Kaobrian: POM
Note on F184: Kaobrian: Selenium Compounds
Note on F188: Kaobrian: POM
Note on G51: Kaobrian: polybrominated biphenyl
Note on G69: Kaobrian: chlorophenol
Note on G72: Kaobrian: Chromium Compounds

## Sum All EFs
Summary of CEM, FTIR, Acid Gases, Cyanide, Particulates, Metals, Aldehyde, VOC, Hydrocarbon, SVOC, TO-13-PAH, Dioxin-Furan, Energetic, and Emission Factors
D541 - M4A2 155mm White Zone 7 Charge
Pollutant | Emission Factor |  | Detection Limit Based Concentration (mg/m3)
| (lb/item) | (lb/lb NEW)
CEM
NOx | 0.079084 | 0.0059373 | --
SO2 | ND | ND | 0.53248
CO | 5.9868 | 0.44946 | --
CO2 | 4.6986 | 0.35275 | --
FTIR
NH3 | 0.13914 | 0.010446 | --
Acid Gases
Hydrogen Fluoride | ND | ND | 0.13146
Hydrogen Chloride | ND | ND | 0.13146
Hydrogen Bromide | ND | ND | 0.13146
Nitric Acid | 0.0021901 | 0.00016442 | --
Phosphoric Acid | ND | ND | 0.13146
Sulfuric Acid | 0.004363 | 0.00032756 | --
Cyanide
Particulate Cyanide | 0.003871 | 0.00029062 | --
Hydrogen Cyanide | 0.049743 | 0.0037344 | --
Particulates
TSP | 0.42266 | 0.031731 | --
PM10 | 0.32169 | 0.024151 | --
PM2.5 | 0.13693 | 0.01028 | --
Metals
Aluminum | 0.0022828 | 0.00017138 | --
Antimony | ND | ND | 0.0026913
Arsenic | ND | ND | 0.0026913
Barium | 0.00012618 | 9.4728e-06 | --
Beryllium | ND | ND | 0.0026913
Cadmium | ND | ND | 0.0026913
Calcium | 0.0038034 | 0.00028554 | --
Chromium | 3.4005e-05 | 2.5529e-06 | --
Cobalt | ND | ND | 0.0026913
Copper | 0.045881 | 0.0034445 | --
Lead | 0.003642 | 0.00027342 | --
Magnesium | 0.0011323 | 8.5006e-05 | --
Manganese | 9.9519e-05 | 7.4714e-06 | --
Nickel | 8.4303e-05 | 6.329e-06 | --
Selenium | ND | ND | 0.0026913
Silver | ND | ND | 0.0026913
Thallium | ND | ND | 0.0026913
Vanadium | 6.0008e-05 | 4.5051e-06 | --
Zinc | 0.0059988 | 0.00045036 | --
Aldehyde
Formaldehyde | 6.5282e-05 | 4.901e-06 | --
Acetaldehyde | 1.338e-05 | 1.0045e-06 | --
Acetone | 3.9311e-07 | 2.9513e-08 | --
Acrolein | ND | ND | 0.0050563
Proprionaldehyde | ND | ND | 0.0050563
Crotonaldehyde | ND | ND | 0.0050563
Butyraldehyde | ND | ND | 0.0050563
Benzaldehyde | ND | ND | 0.0050563
Isovaleraldehyde | ND | ND | 0.0050563
Valeraldehyde | ND | ND | 0.0050563
o,m,p-Tolualdehyde | ND | ND | 0.014158
Hexaldehyde | ND | ND | 0.0050563
2,5-Dimethylbenzaldehyde | ND | ND | 0.0050563
VOC
Propene | 2.9837e-05 | 2.24e-06 | --
Dichlorodifluoromethane | 6.3634e-06 | 4.7773e-07 | --
Chlorodifluoromethane | ND | ND | 0.0002518
Freon 114 | ND | ND | 0.00049775
Chloromethane | ND | ND | 0.00029405
Vinyl Chloride | ND | ND | 0.00026
1,3-Butadiene | ND | ND | 0.0002471
Bromomethane | ND | ND | 0.00035546
Chloroethane | ND | ND | 0.00061733
Dichlorofluoromethane | ND | ND | 0.00021407
Trichloroflouromethane | 0 | 0 | --
Pentane | ND | ND | 0.0002101
Acrolein | ND | ND | 0.0011427
1,1-Dichlorethene | ND | ND | 0.00020584
Freon 113 | ND | ND | 0.00054696
Acetone | 0 | 0 | --
Methyl Iodide | ND | ND | 0.00035428
Carbon Disulfide | ND | ND | 0.00031616
Acetonitrile | 0.00017359 | 1.3032e-05 | --
3-Chloropropene | ND | ND | 0.00089142
Methylenechloride | 0 | 0 | --
tert-Butyl Alcohol | ND | ND | 0.00040084
Acrylonitrile | ND | ND | 0.0005953
trans-1,2,-Dichloroethene | ND | ND | 0.00048422
Methyl t-Butyl Ether | ND | ND | 0.0003667
Hexane | 0 | 0 | --
1,1-Dichloroethane | ND | ND | 0.00037066
Vinyl Acetate | ND | ND | 0.00039395
cis-1,2-Dichloroethene | ND | ND | 0.00020164
2-Butanone | ND | ND | 0.0008087
Ethyl Acetate | ND | ND | 0.0013562
Methyl Acrylate | ND | ND | 0.00025072
Chloroform | ND | ND | 0.00039603
1,1,1-Trichloroethane | ND | ND | 0.00044399
Carbontetrachloride | ND | ND | 0.00032032
1,2-Dichloroethane | ND | ND | 0.00020592
Benzene | 0.0001858 | 1.3949e-05 | --
Isooctane | 0.00059674 | 4.48e-05 | --
Heptane | ND | ND | 0.00020842
Trichloroethane | ND | ND | 0.00029797
Ethyl Acrylate | ND | ND | 0.0001666
1,2-Dichloropropane | ND | ND | 0.00032906
Methyl Methacrylate | ND | ND | 0.00045815
Dibromomethane | ND | ND | 0.00050619
1,4-Dioxane | ND | ND | 0.00032988
Bromodichloromethane | ND | ND | 0.00040892
cis-1,3-Dichloropropene | ND | ND | 0.00027698
4-Methyl-2-pentanone | ND | ND | 0.0003328
Toluene | 2.6871e-05 | 2.0173e-06 | --
Octane | ND | ND | 0.00019008
trans-1,3-Dichloropropene | ND | ND | 0.00023082
Ethyl Methacrylate | ND | ND | 0.00033238
1,1,2-Trichloroethane | ND | ND | 0.00027664
Tetrachloroethene | ND | ND | 0.00041391
2-Hexanone | ND | ND | 0.0002912
Dibromochloromethane | ND | ND | 0.00051969
1,2-Dibromoethane | ND | ND | 0.00039104
Chlorobenzene | ND | ND | 0.00023504
1,1,1,2-Tetrachloroethane | ND | ND | 0.00034913
Ethylbenzene | ND | ND | 0.00030917
m&p-Xylene | ND | ND | 0.00039686
o-Xylene | ND | ND | 0.00048506
Styrene | 4.7008e-05 | 3.5291e-06 | --
Bromoform | ND | ND | 0.00052568
Cumene | ND | ND | 0.0002
1,1,2,2-Tetrachloroethane | ND | ND | 0.00034944
1,2,3-Trichloropropane | ND | ND | 0.00049065
Bromobenzene | ND | ND | 0.0003919
4-Ethyltoluene | ND | ND | 0.00029999
1,3,5-Trimethylbenzene | ND | ND | 0.0002496
Alpha Methyl Styrene | ND | ND | 0.00029498
1,2,4-Trimethylbenzene | ND | ND | 0.0002496
1,3-Dichlorobenzene | ND | ND | 0.00042806
1,4-Dichlorobenzene | ND | ND | 0.00042806
Benzylchloride | ND | ND | 0.00026416
1,2-Dichlorobenzene | ND | ND | 0.00048922
Hexachlorethane | ND | ND | 0.0005909
1,2,4-Trichlorobenzene | ND | ND | 0.00128
Hexachlorobutadiene | ND | ND | 0.00076003
VOC TIC
Ether | 7.9859e-05 | 5.9954e-06 | --
Methane, nitro- | 3.2882e-05 | 2.4686e-06 | --
Hydrocarbons
Methane | 0.036108 | 0.0027108 | --
1-Butene | ND | ND | 0.035013
1-Butyne | ND | ND | 0.067504
2-Butyne | ND | ND | 0.033752
Acetylene | ND | ND | 0.032498
1,3-Butadiene | ND | ND | 0.033752
Butane | ND | ND | 0.1088
cis-butene | ND | ND | 0.035019
Ethane | ND | ND | 0.037527
Ethylene | 0.00018109 | 1.3595e-05 | --
n-Hexane | ND | ND | 0.053776
Isobutane | ND | ND | 0.036267
Isobutylene | ND | ND | 0.035006
n-Pentane | ND | ND | 0.045022
Propane | 0.00060394 | 4.5341e-05 | --
Propylene | ND | ND | 0.026258
Propyne | ND | ND | 0.048797
trans-Butene | ND | ND | 0.035019
SVOC
N-nitrosodimethylamine | ND | ND | 0.0023697
Bis(2-chloroethyl)ether | ND | ND | 0.0023697
Phenol | 1.5918e-05 | 1.195e-06 | --
2-chlorophenol | ND | ND | 0.0023697
1,3-dichlorobenzene | ND | ND | 0.0023697
1,4-dichlorobenzene | ND | ND | 0.0023697
1,2-dichlorobenzene | ND | ND | 0.0023697
Benzyl alcohol | ND | ND | 0.0023697
Bis(2-chloroisopropyl)ether | ND | ND | 0.0023697
2-methylphenol | ND | ND | 0.0023697
Hexachloroethane | ND | ND | 0.0023697
N-nitroso-di-n-propylamine | ND | ND | 0.0023697
4-methylphenol | ND | ND | 0.0023697
Nitrobenzene | ND | ND | 0.0023697
Isophorone | ND | ND | 0.0023697
2-nitrophenol | ND | ND | 0.0023697
2,4-dimethylphenol | ND | ND | 0.0023697
Bis(2-chloroethoxy)methane | ND | ND | 0.0023697
2,4-dichlorophenol | ND | ND | 0.0023697
1,2,4-trichlorobenzene | ND | ND | 0.0023697
Naphthalene | ND | ND | 0.0023697
4-chloroaniline | ND | ND | 0.0023697
Hexachlorobutadiene | ND | ND | 0.0023697
4-chloro-3-methylphenol | ND | ND | 0.0023697
2-Methylnaphthalene | ND | ND | 0.0023697
Hexachlorocyclopentadiene | ND | ND | 0.0023697
2,4,6-trichlorophenol | ND | ND | 0.0023697
2,4,5-trichlorophenol | ND | ND | 0.0023697
2-chloronaphthalene | ND | ND | 0.0023697
2-nitroaniline | ND | ND | 0.0023697
Acenaphthylene | ND | ND | 0.0023697
Dimethylphthalate | ND | ND | 0.0023697
2,6-dinitrotoluene | ND | ND | 0.0023697
Acenaphthene | ND | ND | 0.0023697
3-nitroaniline | ND | ND | 0.0023697
2,4-dinitrophenol | ND | ND | 0.0023697
Dibenzofuran | ND | ND | 0.0023697
2,4-dinitrotoluene | ND | ND | 0.0023697
4-nitrophenol | ND | ND | 0.0023697
Fluorene | ND | ND | 0.0023697
4-chlorophenyl-phenylether | ND | ND | 0.0023697
Diethylphthalate | ND | ND | 0.0023697
4-nitroaniline | ND | ND | 0.0023697
4,6-dinitro-2-methylphenol | ND | ND | 0.0023697
N-nitrosodiphenylamine(1) | ND | ND | 0.0023697
4-bromophenyl-phenylether | ND | ND | 0.0023697
Hexachlorobenzene | ND | ND | 0.0023697
Pentachlorophenol | ND | ND | 0.0023697
Phenanthrene | ND | ND | 0.0023697
Anthracene | ND | ND | 0.0023697
Di-n-butylphthalate | ND | ND | 0.0023697
Fluoranthene | ND | ND | 0.0023697
Pyrene | ND | ND | 0.0023697
Butylbenzylphthalate | ND | ND | 0.0023697
Benzo(a)anthracene | ND | ND | 0.0023697
Chrysene | ND | ND | 0.0023697
bis(2-Ethylhexyl)phthalate | 8.1662e-05 | 6.1308e-06 | --
Di-n-octylphthalate | ND | ND | 0.0023697
Benzo(b)fluoranthene | ND | ND | 0.0023697
Benzo(k)fluoranthene | ND | ND | 0.0023697
Benzo(a)pyrene | ND | ND | 0.0023697
Indeno(1,2,3-cd)pyrene | ND | ND | 0.0023697
Dibenz(a,h)anthracene | ND | ND | 0.0023697
Benzo(g,h,i)perylene | ND | ND | 0.0023697
SVOC TIC
1-Butanol, 3-methyl-, acetate | 6.2428e-05 | 4.6868e-06 | --
1-Hexanol, 2-ethyl | 1.2602e-05 | 9.461e-07 | --
TO-13-PAH
Naphthalene | 6.7144e-06 | 5.0408e-07 | --
Acenaphthylene | 7.7646e-07 | 5.8293e-08 | --
Acenaphthene | 3.3912e-07 | 2.5459e-08 | --
Fluorene | 7.7527e-07 | 5.8203e-08 | --
Phenanthrene | 1.221e-06 | 9.1668e-08 | --
Anthracene | 1.7294e-07 | 1.2984e-08 | --
Fluoranthene | 7.6239e-07 | 5.7237e-08 | --
Pyrene | 1.6072e-06 | 1.2066e-07 | --
Benzo(a)anthracene | 1.4719e-07 | 1.105e-08 | --
Chrysene | 1.8323e-07 | 1.3756e-08 | --
Benzo(b)fluoranthene | 1.6201e-07 | 1.2163e-08 | --
Benzo(k)fluoranthene | 1.6486e-07 | 1.2377e-08 | --
Benzo(e)pyrene | 2.9104e-07 | 2.185e-08 | --
Benzo(a)pyrene | 2.5247e-07 | 1.8955e-08 | --
Indeno(1,2,3-cd)pyrene | 2.5417e-07 | 1.9082e-08 | --
Dibenz(a,h)anthracene | ND | ND | 2.3697e-06
Benzo(g,h,i)perylene | 1.3468e-06 | 1.0111e-07 | --
Dioxin-Furan
2378-TCDD | ND | ND | 1.5255e-10
12378-PECDD | ND | ND | 1.5169e-10
123478-HXCDD | ND | ND | 1.017e-10
123678-HXCDD | 4.6443e-12 | 3.4867e-13 | --
123789-HXCDD | 5.754e-12 | 4.3198e-13 | --
1,2,3,4,6,7,8-HpCDD | 1.1335e-10 | 8.51e-12 | --
OCDD | 1.1907e-09 | 8.9389e-11 | --
2,3,7,8-TCDF | ND | ND | 1.8203e-10
12378-PECDF | ND | ND | 1.3146e-10
23478-PECDF | ND | ND | 1.1124e-10
1,2,3,4,7,8-HxCDF | 2.0518e-12 | 1.5404e-13 | --
1,2,3,6,7,8-HxCDF | ND | ND | 1.6271e-10
123789-HXCDF | ND | ND | 1.6271e-10
2,3,4,6,7,8-HxCDF | ND | ND | 1.5255e-10
1,2,3,4,6,7,8-HpCDF | 2.5083e-11 | 1.8831e-12 | --
1234789-HPCDF | ND | ND | 1.6271e-10
OCDF | 4.2894e-11 | 3.2203e-12 | --
Total Dixoin | 1.3844e-09 | 1.0394e-10 | --
Energetic
Nitrobenzene | ND | ND | 0.00014523
2-Nitrotoluene | ND | ND | 0.00015219
3-Nitrotoluene | ND | ND | 0.00014523
4-Nitrotoluene | ND | ND | 0.00014523
Nitroglycerine | ND | ND | 0.00014523
1,3-Dinitrobenzene | ND | ND | 0.00014523
2,6-Dinitrotoluene | ND | ND | 0.00014523
2,4-Dinitrotoluene | ND | ND | 0.00014523
1,3,5-Trinitrobenzene | ND | ND | 0.00014523
2,4,6-Trinitrotoluene | 8.3483e-06 | 6.2675e-07 | --
RDX | ND | ND | 0.00014523
4-Amino-2,6-Dinitrotoluene | ND | ND | 0.00014523
2-Amino-4,6-Dinitrotoluene | ND | ND | 0.00014523
Tetryl | ND | ND | 0.00014523
HMX | ND | ND | 0.00029046
Hexavalent Chromium
Hexavalent Chromium | 1.2196e-05 | 9.1559e-07 | --
Carbon
Organic Carbon | 0.016649 | 0.0012499 | --
Elemental Carbon | 0.00075711 | 5.684e-05 | --
Total Carbon | 0.017406 | 0.0013067 | --

## CEM & FTIR
CEM and FTIR Data and Emission Factor Calculations
D541 - M4A2 155mm White Zone 7 Charge
Test Run Number | 1 | 2 | 3 | 4 | Background
Number of Items Tested | 1 | 1 | 0 | 0 | 0
Net Explosive Weight for All Items (lb) | 13.32 | 13.32 |  |  | NA
Initial Plume Volume (m3) | 5280.526 | 5280.526 |  |  | 5280.526
Dilution Correction Factor | NA | NA | NA | NA | NA
Is Sample 1 Active? | Yes | Yes | No | No | Yes
Is Sample 2 Active? | No | No | No | No | No
CEM-Measured Compounds | [9 empty] | CEM-Measured Compounds
Pollutant | Sample ID | Sample Speciation (ppmv) |  |  |  | Detection Limits (ppmv) |  |  |  | Pollutant | Run Number | Molecular Weight (g/gmol) | Sample Speciation with Detection Limits (SSDL) (ppmv)a |  | Background Corrected Concentration (BCC) (mg/m3)b |  | Quantity of Pollutant Emitted (QPE) (lb)c |  | Emission Factor (lb/item)d |  | Emission Factor (lb/lb NEW)e |  | Average Emission Factor |  | Detection Limit Based Concentration (mg/m3)f |  | Minimum Detection Limit Based Concentration (mg/m3)
|  | Run 1 | Run 2 | Run 3 | Run 4 | Run 1 | Run 2 | Run 3 | Run 4 |  |  |  | Sample 1 | Sample 2 | Sample 1 | Sample 2 | Sample 1 | Sample 2 | Sample 1 | Sample 2 | Sample 1 | Sample 2 | (lb/item) | (lb/lb NEW) | Train A | Train B
NOx | Sample 1 | 3.6 | 3.5 | ND | ND | -- | -- | ND | ND | NOx | 1 | 46 | 3.6 | ND | 6.889 | ND | 0.080198 | ND | 0.080198 | ND | 0.0060209 | ND | 0.079084 | 0.0059373 | -- | Not Applicable | --
| Sample 2 | [9 empty] | 2 |  | 3.5 | ND | 6.6976 | ND | 0.07797 | ND | 0.07797 | ND | 0.0058536 | ND |  |  | -- | Not Applicable | bar: Sample Speciation (ppmv) Run 1 to Detection Limits (ppmv) Run 4
| Background | [9 empty] | 3 |  | ND | ND | ND | ND | ND | ND | ND | ND | ND | ND |  |  | Not Applicable | Not Applicable | bar: Sample Speciation (ppmv) Run 1 to Detection Limits (ppmv) Run 4
[11 empty] | 4 |  | ND | ND | ND | ND | ND | ND | ND | ND | ND | ND |  |  | Not Applicable | Not Applicable
SO2 | Sample 1 | ND | ND | ND | ND | 0.2 | 0.2 | ND | ND | SO2 | 1 | 64 | ND | ND | ND | ND | ND | ND | ND | ND | ND | ND | ND | ND | 0.53248 | Not Applicable | 0.53248
| Sample 2 | [9 empty] | 2 |  | ND | ND | ND | ND | ND | ND | ND | ND | ND | ND |  |  | 0.53248 | Not Applicable | bar: Sample Speciation (ppmv) Run 1 to Detection Limits (ppmv) Run 4
| Background | ND | ND | ND | ND | 0.2 | 0.2 | ND | ND |  | 3 |  | ND | ND | ND | ND | ND | ND | ND | ND | ND | ND |  |  | Not Applicable | Not Applicable
[11 empty] | 4 |  | ND | ND | ND | ND | ND | ND | ND | ND | ND | ND |  |  | Not Applicable | Not Applicable
CO | Sample 1 | 528 | 355 | ND | ND | -- | -- | ND | ND | CO | 1 | 28 | 528 | ND | 615.0144 | ND | 7.1597 | ND | 7.1597 | ND | 0.53752 | ND | 5.9868 | 0.44946 | -- | Not Applicable | --
| Sample 2 | [9 empty] | 2 |  | 355 | ND | 413.504 | ND | 4.8138 | ND | 4.8138 | ND | 0.3614 | ND |  |  | -- | Not Applicable | bar: Sample Speciation (ppmv) Run 1 to Detection Limits (ppmv) Run 4
| Background | ND | ND | ND | ND | 30 | 30 | ND | ND |  | 3 |  | ND | ND | ND | ND | ND | ND | ND | ND | ND | ND |  |  | Not Applicable | Not Applicable
[11 empty] | 4 |  | ND | ND | ND | ND | ND | ND | ND | ND | ND | ND |  |  | Not Applicable | Not Applicable
CO2 | Sample 1 | 487 | 668 | ND | ND | -- | -- | ND | ND | CO2 | 1 | 44 | 487 | ND | 237.952 | ND | 2.7701 | ND | 2.7701 | ND | 0.20797 | ND | 4.6986 | 0.35275 | -- | Not Applicable | --
| Sample 2 | [9 empty] | 2 |  | 668 | ND | 569.2544 | ND | 6.627 | ND | 6.627 | ND | 0.49752 | ND |  |  | -- | Not Applicable | bar: Sample Speciation (ppmv) Run 1 to Detection Limits (ppmv) Run 4
| Background | 357 | 357 | ND | ND | -- | -- | ND | ND |  | 3 |  | ND | ND | ND | ND | ND | ND | ND | ND | ND | ND |  |  | Not Applicable | Not Applicable
[11 empty] | 4 |  | ND | ND | ND | ND | ND | ND | ND | ND | ND | ND |  |  | Not Applicable | Not Applicable
FTIR-Measured Compounds | [9 empty] | FTIR-Measured Compounds
Pollutant | Sample ID | Sample Speciation (ppmv) Run 1: Sample Speciation (ppmv); Detection Limits (ppmv) Run 1: Detection Limits (ppmv) | Pollutant | Run Number | Molecular Weight (g/gmol) | Sample Speciation with Detection Limits (SSDL) (ppmv)a |  | Background Corrected Concentration (BCC) (mg/m3)b |  | Quantity of Pollutant Emitted (QPE) (lb)c |  | Emission Factor (lb/item)d |  | Emission Factor (lb/lb NEW)e |  | Average Emission Factor |  | Detection Limit Based Concentration (mg/m3)f |  | Minimum Detection Limit Based Concentration (mg/m3)
|  | Run 1 | Run 2 | Run 3 | Run 4 | Run 1 | Run 2 | Run 3 | Run 4 |  |  |  | Sample 1 | Sample 2 | Sample 1 | Sample 2 | Sample 1 | Sample 2 | Sample 1 | Sample 2 | Sample 1 | Sample 2 | (lb/item) | (lb/lb NEW) | Train A | Train B
NH3 | Sample 1 | 21.8 | 12 | ND | ND | -- | -- | -- | -- | NH3 | 1 | 17 | 21.8 | ND | 15.417 | ND | 0.17948 | ND | 0.17948 | ND | 0.013474 | ND | 0.13914 | 0.010446 | -- | Not Applicable | --
| Sample 2 | [9 empty] | 2 |  | 12 | ND | 8.4864 | ND | 0.098795 | ND | 0.098795 | ND | 0.007417 | ND |  |  | -- | Not Applicable | bar: Sample Speciation (ppmv) Run 1 to Detection Limits (ppmv) Run 4
| Background | ND | ND | ND | ND | 0.5 | 0.5 | ND | ND |  | 3 |  | ND | ND | ND | ND | ND | ND | ND | ND | ND | ND |  |  | Not Applicable | Not Applicable
[11 empty] | 4 |  | ND | ND | ND | ND | ND | ND | ND | ND | ND | ND |  |  | Not Applicable | Not Applicable
a If the corresponding sample speciation value does not = "ND" or all active sample speciation values = "ND," Sample Speciation with Detection Limits (SSDL) = Sample Speciation. Otherwise, (i.e., if the corresponding sample speciation value = "ND" and
at least one of the active sample speciation values does not = "ND," Sample Speciation with Detection Limits (SSDL) = 0.5 * Detection Limit.
b Background Corrected Concentration (BCC) = Test Concentration - Background Concentration
c Quantity of Pollutant Emitted (QPE) =BCC * Initial Plume Volume
d Emission Factor = QPE / No. of Items
e Emission Factor = QPE / Net Explosive Weight
f If Average Emission Factor = "ND", Minimum Detection Limit Based Concentration = Test Minimum DL in mg/m3

## Acid Gases
Acid Gases Data and Emission Factor Calculations
D541 - M4A2 155mm White Zone 7 Charge
Test Run Number | 1 | 2 | Background
Number of Items Tested | 1 | 1 | 0
Net Explosive Weight for All Items (lb) | 13.32 | 13.32 | NA
Initial Plume Volume (m3) | 5280.526 | 5280.526 | 5280.526
Dilution Correction Factor | 0.928 | 0.899 | NA
Is Sample 1 Active? | Yes | Yes | Yes
Is Sample 2 Active? | No | No | No
Analytical Data Corrected for Volume at EPA Stationary Source Program Standard Conditions
Pollutant | Sample ID | Sample Speciation (mg/m3) |  | Detection Limits (mg/m3) |  | Pollutant | Run Number | Sample Speciation with Detection Limits (SSDL) (mg/m3)a |  | Background Corrected Concentration (BCC) (mg/m3)b |  | Dilution Corrected Concentration (DCC) (mg/m3)c |  | Quantity of Pollutant Emitted (QPE) (lb)d |  | Emission Factor (lb/item)e |  | Emission Factor (lb/lb NEW)f |  | Average Emission Factor |  | Detection Limit Based Concentration (mg/m3)g |  | Minimum Detection Limit Based Concentration (mg/m3) | Test Concentration Relative Percent Difference
|  | Run 1 | Run 2 | Run 1 | Run 2 |  |  | Sample 1 | Sample 2 | Sample 1 | Sample 2 | Sample 1 | Sample 2 | Sample 1 | Sample 2 | Sample 1 | Sample 2 | Sample 1 | Sample 2 | (lb/item) | (lb/lb NEW) | Train A | Train B
Hydrogen Fluoride | Sample 1 | ND | ND | 0.13146 | 0.13221 | Hydrogen Fluoride | 1 | ND | ND | ND | ND | ND | ND | ND | ND | ND | ND | ND | ND | ND | ND | 0.13146 | Not Applicable | 0.13146 | ND
| Sample 2 | ND | ND | ND | ND |  | 2 | ND | ND | ND | ND | ND | ND | ND | ND | ND | ND | ND | ND |  |  | 0.13221 | Not Applicable
| Background | ND | ND | 0.13133 | 0.13133 |  | -- | -- | -- | -- | -- | -- | -- | -- | -- | -- | -- | -- | -- |  |  | -- | --
Hydrogen Chloride | Sample 1 | ND | ND | 0.13146 | 0.13221 | Hydrogen Chloride | 1 | ND | ND | ND | ND | ND | ND | ND | ND | ND | ND | ND | ND | ND | ND | 0.13146 | Not Applicable | 0.13146 | ND
| Sample 2 | ND | ND | ND | ND |  | 2 | ND | ND | ND | ND | ND | ND | ND | ND | ND | ND | ND | ND |  |  | 0.13221 | Not Applicable
| Background | ND | ND | 0.13133 | 0.13133 |  | -- | -- | -- | -- | -- | -- | -- | -- | -- | -- | -- | -- | -- |  |  | -- | --
Hydrogen Bromide | Sample 1 | ND | ND | 0.13146 | 0.13221 | Hydrogen Bromide | 1 | ND | ND | ND | ND | ND | ND | ND | ND | ND | ND | ND | ND | ND | ND | 0.13146 | Not Applicable | 0.13146 | ND
| Sample 2 | ND | ND | ND | ND |  | 2 | ND | ND | ND | ND | ND | ND | ND | ND | ND | ND | ND | ND |  |  | 0.13221 | Not Applicable
| Background | ND | ND | 0.13133 | 0.13133 |  | -- | -- | -- | -- | -- | -- | -- | -- | -- | -- | -- | -- | -- |  |  | -- | --
Nitric Acid | Sample 1 | ND | 0.27458 | 0.13146 | ND | Nitric Acid | 1 | 0.065732 | ND | 0.065732 | ND | 0.070832 | ND | 0.0008246 | ND | 0.0008246 | ND | 6.1907e-05 | ND | 0.0021901 | 0.00016442 | -- | Not Applicable | -- | -122.7%
| Sample 2 | ND | ND | ND | ND |  | 2 | 0.27458 | ND | 0.27458 | ND | 0.30543 | ND | 0.0035557 | ND | 0.0035557 | ND | 0.00026694 | ND |  |  | -- | Not Applicable
| Background | ND | ND | 0.13133 | 0.13133 |  | -- | -- | -- | -- | -- | -- | -- | -- | -- | -- | -- | -- | -- |  |  | -- | --
Phosphoric Acid | Sample 1 | ND | ND | 0.13146 | 0.13221 | Phosphoric Acid | 1 | ND | ND | ND | ND | ND | ND | ND | ND | ND | ND | ND | ND | ND | ND | 0.13146 | Not Applicable | 0.13146 | ND
| Sample 2 | ND | ND | ND | ND |  | 2 | ND | ND | ND | ND | ND | ND | ND | ND | ND | ND | ND | ND |  |  | 0.13221 | Not Applicable
| Background | ND | ND | 0.13133 | 0.13133 |  | -- | -- | -- | -- | -- | -- | -- | -- | -- | -- | -- | -- | -- |  |  | -- | --
Sulfuric Acid | Sample 1 | ND | 0.61018 | 0.13146 | ND | Sulfuric Acid | 1 | 0.065732 | ND | 0.065732 | ND | 0.070832 | ND | 0.0008246 | ND | 0.0008246 | ND | 6.1907e-05 | ND | 0.004363 | 0.00032756 | -- | Not Applicable | -- | -161.1%
| Sample 2 | ND | ND | ND | ND |  | 2 | 0.61018 | ND | 0.61018 | ND | 0.67873 | ND | 0.0079015 | ND | 0.0079015 | ND | 0.00059321 | ND |  |  | -- | Not Applicable
| Background | ND | ND | 0.13133 | 0.13133 |  | -- | -- | -- | -- | -- | -- | -- | -- | -- | -- | -- | -- | -- |  |  | -- | --
a If the corresponding sample speciation value does not = "ND" or all active sample speciation values = "ND," Sample Speciation with Detection Limits (SSDL) = Sample Speciation. Otherwise, (i.e., if the corresponding sample speciation value = "ND" and
at least one of the active sample speciation values does not = "ND," Sample Speciation with Detection Limits (SSDL) = 0.5 * Detection Limit.
b Background Corrected Concentration (BCC) = Test Concentration - Background Concentration
c Dilution-Corrected Concentration (DCC) = BCC / Dilution Correction Factor
d Quantity of Pollutant Emitted (QPE) =BDCC * Initial Plume Volume
e Emission Factor = QPE / No. of Items
Test Run Number | Run 1 | Run 2 | Bkgd |  |  | f Emission Factor = QPE / Net Explosive Weight
Volume at Actual Conditions (m3) | 0.015963 | 0.016174 | 0.015989 |  |  | g If Average Emission Factor = "ND", Minimum Detection Limit Based Concentration = Test Minimum DL in mg/m3
Volume at EPA Stationary Source Program Standard Conditions (m3) | 0.015785 | 0.015904 | 0.015827
Volume Adjustment Factor | 1.0113 | 1.017 | 1.0102
Original Analytical Data
Pollutant | Sample ID | Sample Speciation (mg/m3) |  | Detection Limits (mg/m3)
|  | Run 1 | Run 2 | Run 1 | Run 2
Hydrogen Fluoride | Sample 1 | ND | ND | 0.13 | 0.13
| Sample 2 | ND | ND | ND | ND
| Background | ND | ND | 0.13 | 0.13
Hydrogen Chloride | Sample 1 | ND | ND | 0.13 | 0.13
| Sample 2 | ND | ND | ND | ND
| Background | ND | ND | 0.13 | 0.13
Hydrogen Bromide | Sample 1 | ND | ND | 0.13 | 0.13
| Sample 2 | ND | ND | ND | ND
| Background | ND | ND | 0.13 | 0.13
Nitric Acid | Sample 1 | ND | 0.27 | 0.13 | ND
| Sample 2 | ND | ND | ND | ND
| Background | ND | ND | 0.13 | 0.13
Phosphoric Acid | Sample 1 | ND | ND | 0.13 | 0.13
| Sample 2 | ND | ND | ND | ND
| Background | ND | ND | 0.13 | 0.13
Sulfuric Acid | Sample 1 | ND | 0.6 | 0.13 | ND
| Sample 2 | ND | ND | ND | ND
| Background | ND | ND | 0.13 | 0.13
Note on A32: MACTEC Employee: Compound present in blank at > 50% of sample value.
Note on A64: MACTEC Employee: Compound present in blank at > 50% of sample value.

## Cyanide
Cyanide Data and Emission Factor Calculations
D541 - M4A2 155mm White Zone 7 Charge
Test Run Number | 1 | 2 | Background
Number of Items Tested | 1 | 1 | 0
Net Explosive Weight for All Items (lb) | 13.32 | 13.32 | NA
Initial Plume Volume (m3) | 5280.526 | 5280.526 | 5280.526
Dilution Correction Factor | 0.928 | 0.899 | NA
Is Sample 1 Active? | Yes | Yes | Yes
Is Sample 2 Active? | No | No | No
Analytical Data Corrected for Volume at EPA Stationary Source Program Standard Conditions
Pollutant | Sample ID | Sample Speciation (mg/m3) |  | Detection Limits (mg/m3) |  | Pollutant | Run Number | Sample Speciation with Detection Limits (SSDL) (mg/m3)a |  | Background Corrected Concentration (BCC) (mg/m3)b |  | Dilution Corrected Concentration (DCC) (mg/m3)c |  | Quantity of Pollutant Emitted (QPE) (lb)d |  | Emission Factor (lb/item)e |  | Emission Factor (lb/lb NEW)f |  | Average Emission Factor |  | Detection Limit Based Concentration (mg/m3)g |  | Minimum Detection Limit Based Concentration (mg/m3) | Test Concentration Relative Percent Difference
|  | Run 1 | Run 2 | Run 1 | Run 2 |  |  | Sample 1 | Sample 2 | Sample 1 | Sample 2 | Sample 1 | Sample 2 | Sample 1 | Sample 2 | Sample 1 | Sample 2 | Sample 1 | Sample 2 | (lb/item) | (lb/lb NEW) | Train A | Train B
Particulate Cyanide | Sample 1 | 0.22349 | 0.38136 | ND | ND | Particulate Cyanide | 1 | 0.22349 | ND | 0.22349 | ND | 0.24083 | ND | 0.0028036 | ND | 0.0028036 | ND | 0.00021048 | ND | 0.003871 | 0.00029062 | -- | Not Applicable | -- | -52.2%
| Sample 2 | ND | ND | ND | ND |  | 2 | 0.38136 | ND | 0.38136 | ND | 0.42421 | ND | 0.0049384 | ND | 0.0049384 | ND | 0.00037075 | ND |  |  | -- | Not Applicable
| Background | ND | ND | 0.013133 | 0.013133 |  | -- | -- | -- | -- | -- | -- | -- | -- | -- | -- | -- | -- | -- |  |  | -- | --
Hydrogen Cyanide | Sample 1 | 5.0887 | 2.7529 | ND | ND | Hydrogen Cyanide | 1 | 5.0887 | ND | 5.0887 | ND | 5.4835 | ND | 0.063837 | ND | 0.063837 | ND | 0.0047925 | ND | 0.049743 | 0.0037344 | -- | Not Applicable | -- | 59.57%
| Sample 2 | ND | ND | ND | ND |  | 2 | 2.7529 | ND | 2.7529 | ND | 3.0622 | ND | 0.035649 | ND | 0.035649 | ND | 0.0026763 | ND |  |  | -- | Not Applicable
| Background | ND | ND | 0.013133 | 0.013133 |  | -- | -- | -- | -- | -- | -- | -- | -- | -- | -- | -- | -- | -- |  |  | -- | --
a If the corresponding sample speciation value does not = "ND" or all active sample speciation values = "ND," Sample Speciation with Detection Limits (SSDL) = Sample Speciation. Otherwise, (i.e., if the corresponding sample speciation value = "ND" and
at least one of the active sample speciation values does not = "ND," Sample Speciation with Detection Limits (SSDL) = 0.5 * Detection Limit.
b Background Corrected Concentration (BCC) = Test Concentration - Background Concentration
c Dilution-Corrected Concentration (DCC) = BCC / Dilution Correction Factor
d Quantity of Pollutant Emitted (QPE) =BDCC * Initial Plume Volume
e Emission Factor = QPE / No. of Items
Test Run Number | Run 1 | Run 2 | Bkgd |  |  | f Emission Factor = QPE / Net Explosive Weight
Volume at Actual Conditions (m3) | 0.031862 | 0.032304 | 0.031627 |  |  | g If Average Emission Factor = "ND", Minimum Detection Limit Based Concentration = Test Minimum DL in mg/m3
Volume at EPA Stationary Source Program Standard Conditions (m3) | 0.031507 | 0.031765 | 0.031307
Volume Adjustment Factor | 1.0113 | 1.017 | 1.0102
Original Analytical Data
Pollutant | Sample ID | Sample Speciation (mg/m3) |  | Detection Limits (mg/m3)
|  | Run 1 | Run 2 | Run 1 | Run 2
Particulate Cyanide | Sample 1 | 0.221 | 0.375 | ND | ND
| Sample 2 | ND | ND | ND | ND
| Background | ND | ND | 0.013 | 0.013
Hydrogen Cyanide | Sample 1 | 5.032 | 2.707 | ND | ND
| Sample 2 | ND | ND | ND | ND
| Background | ND | ND | 0.013 | 0.013

## Particulates
Particulate Data and Emission Factor Calculations
D541 - M4A2 155mm White Zone 7 Charge
Test Run Number | 1 | 2 | Background
Number of Items Tested | 1 | 1 | 0
Net Explosive Weight for All Items (lb) | 13.32 | 13.32 | NA
Initial Plume Volume (m3) | 5280.526 | 5280.526 | 5280.526
Dilution Correction Factor | 0.928 | 0.899 | NA
Is Sample 1 Active? | No | Yes | No
Is Sample 2 Active? | Yes | Yes | No
Pollutant | Sample ID | Sample Speciation (mg/m3) |  | Detection Limits (mg/m3) |  | Pollutant | Run Number | Sample Speciation with Detection Limits (SSDL) (mg/m3)a |  | Background Corrected Concentration (BCC) (mg/m3)b |  | Dilution Corrected Concentration (DCC) (mg/m3)c |  | Quantity of Pollutant Emitted (QPE) (lb)d |  | Emission Factor (lb/item)e |  | Emission Factor (lb/lb NEW)f |  | Average Emission Factor |  | Detection Limit Based Concentration (mg/m3)g |  | Minimum Detection Limit Based Concentration (mg/m3) | Test Concentration Relative Percent Difference Between Samples | Test Concentration Relative Percent Difference Between Runs
|  | Run 1 | Run 2 | Run 1 | Run 2 |  |  | Sample 1 | Sample 2 | Sample 1 | Sample 2 | Sample 1 | Sample 2 | Sample 1 | Sample 2 | Sample 1 | Sample 2 | Sample 1 | Sample 2 | (lb/item) | (lb/lb NEW) | Train A | Train B
TSP | Sample 1 | NA | 31.7902 | -- | -- | TSP | 1 | ND | 33.5871 | ND | 33.5871 | ND | 36.193 | ND | 0.42134 | ND | 0.42134 | ND | 0.031632 | 0.42266 | 0.031731 | Not Applicable | -- | -- | ND | 2.718%
| Sample 2 | 33.5871 | 33.5906 | -- | -- |  | 2 | 31.7902 | 33.5906 | 31.7902 | 33.5906 | 35.3618 | 37.3644 | 0.41167 | 0.43498 | 0.41167 | 0.43498 | 0.030906 | 0.032656 |  |  | -- | -- |  | -5.507%
| Background | ND | ND | ND | ND |  | -- | -- | -- | -- | -- | -- | -- | -- | -- | -- | -- | -- | -- |  |  | -- | --
PM10 | Sample 1 | 24.0413 | 25.8357 | -- | -- | PM10 | 1 | 24.0413 | 23.5967 | 24.0413 | 23.5967 | 25.9066 | 25.4274 | 0.30159 | 0.29601 | 0.30159 | 0.29601 | 0.022642 | 0.022223 | 0.32169 | 0.024151 | Not Applicable | -- | -- | 1.867% | -11.07%
| Sample 2 | 23.5967 | 27.3841 | -- | -- |  | 2 | 25.8357 | 27.3841 | 25.8357 | 27.3841 | 28.7382 | 30.4607 | 0.33456 | 0.35461 | 0.33456 | 0.35461 | 0.025117 | 0.026622 |  |  | -- | -- |  | -5.819%
| Background | ND | ND | ND | ND |  | -- | -- | -- | -- | -- | -- | -- | -- | -- | -- | -- | -- | -- |  |  | -- | --
PM2.5 | Sample 1 | NA | 12.3419 | -- | -- | PM2.5 | 1 | ND | 7.4632 | ND | 7.4632 | ND | 8.0422 | ND | 0.093624 | ND | 0.093624 | ND | 0.0070288 | 0.13693 | 0.01028 | Not Applicable | -- | -- | ND | -44.9%
| Sample 2 | 7.4632 | 12.1506 | -- | -- |  | 2 | 12.3419 | 12.1506 | 12.3419 | 12.1506 | 13.7285 | 13.5157 | 0.15982 | 0.15734 | 0.15982 | 0.15734 | 0.011999 | 0.011813 |  |  | -- | -- |  | 1.562%
| Background | ND | ND | ND | ND |  | -- | -- | -- | -- | -- | -- | -- | -- | -- | -- | -- | -- | -- |  |  | -- | --
a If the corresponding sample speciation value does not = "ND" or all active sample speciation values = "ND," Sample Speciation with Detection Limits (SSDL) = Sample Speciation. Otherwise, (i.e., if the corresponding sample speciation value = "ND" and
at least one of the active sample speciation values does not = "ND," Sample Speciation with Detection Limits (SSDL) = 0.5 * Detection Limit.
b Background Corrected Concentration (BCC) = Test Concentration - Background Concentration
c Dilution-Corrected Concentration (DCC) = BCC / Dilution Correction Factor
d Quantity of Pollutant Emitted (QPE) =BDCC * Initial Plume Volume
e Emission Factor = QPE / No. of Items
f Emission Factor = QPE / Net Explosive Weight
g If Average Emission Factor = "ND", Minimum Detection Limit Based Concentration = Test Minimum DL in mg/m3
Note on B10: MACTEC Employee: Sample is Active for PM10. Sampler for TSP and PM2.5 did not operate during run.
Note on C18: TSP background conducted in order to obtain background for metals; however, no background conducted for PM10 or PM2.5. Background value of 0.167 was not used to determine TSP emission factor.
Note on D18: TSP background conducted in order to obtain background for metals; however, no background conducted for PM10 or PM2.5. Background value of 0.167 was not used to determine TSP emission factor.
Note on AB16: Nonstandard formula throughout column.

## Carbon
Total Carbon Data and Emission Factor Calculations
D541 - M4A2 155mm White Zone 7 Charge
Test Run Number | 1 | 2 | Background
Number of Items Tested | 1 | 1 | 0
Net Explosive Weight for All Items (lb) | 13.32 | 13.32 | NA
Initial Plume Volume (m3) | 5280.526 | 5280.526 | 5280.526
Dilution Correction Factor | 0.928 | 0.899 | NA
Is Sample 1 Active? | Yes | Yes | Yes
Is Sample 2 Active? | No | No | No
Analytical Data Corrected for Volume at EPA Stationary Source Program Standard Conditions
Pollutant | Sample ID | Sample Speciation (mg/m3) |  | Detection Limits (mg/m3) |  | Pollutant | Run Number | Sample Speciation with Detection Limits (SSDL) (mg/m3)a |  | Background Corrected Concentration (BCC) (mg/m3)b |  | Dilution Corrected Concentration (DCC) (mg/m3)c |  | Quantity of Pollutant Emitted (QPE) (lb)d |  | Emission Factor (lb/item)e |  | Emission Factor (lb/lb NEW)f |  | Average Emission Factor |  | Detection Limit Based Concentration (mg/m3)g |  | Minimum Detection Limit Based Concentration (mg/m3) | Test Concentration Relative Percent Difference
|  | Run 1 | Run 2 | Run 1 | Run 2 |  |  | Sample 1 | Sample 2 | Sample 1 | Sample 2 | Sample 1 | Sample 2 | Sample 1 | Sample 2 | Sample 1 | Sample 2 | Sample 1 | Sample 2 | (lb/item) | (lb/lb NEW) | Train A | Train B
Organic Carbon | Sample 1 | 1.5978 | 1.2204 | ND | ND | Organic Carbon | 1 | 1.5978 | ND | 1.4978 | ND | 1.614 | ND | 0.018789 | ND | 0.018789 | ND | 0.0014106 | ND | 0.016649 | 0.0012499 | -- | Not Applicable | -- | 26.79%
Organic Carbon | Sample 2 | ND | ND | ND | ND | Organic Carbon | 2 | 1.2204 | ND | 1.1203 | ND | 1.2462 | ND | 0.014508 | ND | 0.014508 | ND | 0.0010892 | ND |  |  | -- | Not Applicable
Organic Carbon | Background | 0.10001 | 0.10001 | ND | ND | Organic Carbon | -- | -- | -- | -- | -- | -- | -- | -- | -- | -- | -- | -- | -- |  |  | -- | --
Elemental Carbon | Sample 1 | 0.05562 | 0.063052 | ND | ND | Elemental Carbon | 1 | 0.05562 | ND | 0.05562 | ND | 0.059935 | ND | 0.00069774 | ND | 0.00069774 | ND | 5.2383e-05 | ND | 0.00075711 | 5.684e-05 | -- | Not Applicable | -- | -12.53%
Elemental Carbon | Sample 2 | ND | ND | ND | ND | Elemental Carbon | 2 | 0.063052 | ND | 0.063052 | ND | 0.070136 | ND | 0.00081649 | ND | 0.00081649 | ND | 6.1298e-05 | ND |  |  | -- | Not Applicable
Elemental Carbon | Background | ND | ND | 0.020204 | 0.020204 | Elemental Carbon | -- | -- | -- | -- | -- | -- | -- | -- | -- | -- | -- | -- | -- |  |  | -- | --
[6 empty] | Total Carbon | [13 empty] | 0.017406 | 0.0013067 |  |  | -- | --
[7 empty] | -- | -- | -- | -- | -- | -- | -- | -- | -- | -- | -- | -- | -- |  |  | -- | --
a If the corresponding sample speciation value does not = "ND" or all active sample speciation values = "ND," Sample Speciation with Detection Limits (SSDL) = Sample Speciation. Otherwise, (i.e., if the corresponding sample speciation value = "ND" and
at least one of the active sample speciation values does not = "ND," Sample Speciation with Detection Limits (SSDL) = 0.5 * Detection Limit.
b Background Corrected Concentration (BCC) = Test Concentration - Background Concentration
c Dilution-Corrected Concentration (DCC) = BCC / Dilution Correction Factor
d Quantity of Pollutant Emitted (QPE) =BDCC * Initial Plume Volume
Test Run Number | Run 1 | Run 2 | Bkgd |  |  | e Emission Factor = QPE / No. of Items
Volume at Actual Conditions (m3) | 0.064173 | 0.063386 | 0.064723 |  |  | f Emission Factor = QPE / Net Explosive Weight
Volume at EPA Stationary Source Program Standard Conditions (m3) | 0.063458 | 0.062329 | 0.064068 |  |  | g If Average Emission Factor = "ND", Minimum Detection Limit Based Concentration = Test Minimum DL in mg/m3
Volume Adjustment Factor | 1.0113 | 1.017 | 1.0102
Original Analytical Data
Pollutant | Sample ID | Sample Speciation (mg/m3) |  | Detection Limits (mg/m3)
|  | Run 1 | Run 2 | Run 1 | Run 2
Organic Carbon | Sample 1 | 1.58 | 1.2 | ND | ND
Organic Carbon | Sample 2 | ND | ND | ND | ND
Organic Carbon | Background | 0.099 | 0.099 | ND | ND
Elemental Carbon | Sample 1 | 0.055 | 0.062 | ND | ND
Elemental Carbon | Sample 2 | ND | ND | ND | ND
Elemental Carbon | Background | ND | ND | 0.02 | 0.02

## Hexavalent Chromium
Hexavalent Chromium Data and Emission Factor Calculations
D541 - M4A2 155mm White Zone 7 Charge
Test Run Number | 1 | 2 | Background
Number of Items Tested | 1 | 1 | 0
Net Explosive Weight for All Items (lb) | 13.32 | 13.32 | NA
Initial Plume Volume (m3) | 5280.526 | 5280.526 | 5280.526
Dilution Correction Factor | 0.928 | 0.899 | NA
Is Sample 1 Active? | Yes | Yes | Yes
Is Sample 2 Active? | No | No | No
Analytical Data Corrected for Volume at EPA Stationary Source Program Standard Conditions
Pollutant | Sample ID | Sample Speciation (mg/m3) |  | Detection Limits (mg/m3) |  | Pollutant | Run Number | Sample Speciation with Detection Limits (SSDL) (mg/m3)a |  | Background Corrected Concentration (BCC) (mg/m3)b |  | Dilution Corrected Concentration (DCC) (mg/m3)c |  | Quantity of Pollutant Emitted (QPE) (lb)d |  | Emission Factor (lb/item)e |  | Emission Factor (lb/lb NEW)f |  | Average Emission Factor |  | Detection Limit Based Concentration (mg/m3)g |  | Minimum Detection Limit Based Concentration (mg/m3) | Test Concentration Relative Percent Difference
|  | Run 1 | Run 2 | Run 1 | Run 2 |  |  | Sample 1 | Sample 2 | Sample 1 | Sample 2 | Sample 1 | Sample 2 | Sample 1 | Sample 2 | Sample 1 | Sample 2 | Sample 1 | Sample 2 | (lb/item) | (lb/lb NEW) | Train A | Train B
Hexavalent Chromium | Sample 1 | 0.00072388 | 0.0011823 | ND | ND | Hexavalent Chromium | 1 | 0.00072388 | ND | 0.00072388 | ND | 0.00078004 | ND | 9.0809e-06 | ND | 9.0809e-06 | ND | 6.8175e-07 | ND | 1.2196e-05 | 9.1559e-07 | -- | Not Applicable | -- | -48.1%
| Sample 2 | ND | ND | ND | ND |  | 2 | 0.0011823 | ND | 0.0011823 | ND | 0.0013152 | ND | 1.531e-05 | ND | 1.531e-05 | ND | 1.1494e-06 | ND |  |  | -- | Not Applicable
| Background | ND | ND | 0.00039497 | 0.00039497 |  | -- | -- | -- | -- | -- | -- | -- | -- | -- | -- | -- | -- | -- |  |  | -- | --
a If the corresponding sample speciation value does not = "ND" or all active sample speciation values = "ND," Sample Speciation with Detection Limits (SSDL) = Sample Speciation. Otherwise, (i.e., if the corresponding sample speciation value = "ND" and
at least one of the active sample speciation values does not = "ND," Sample Speciation with Detection Limits (SSDL) = 0.5 * Detection Limit.
b Background Corrected Concentration (BCC) = Test Concentration - Background Concentration
c Dilution-Corrected Concentration (DCC) = BCC / Dilution Correction Factor
d Quantity of Pollutant Emitted (QPE) =BDCC * Initial Plume Volume
e Emission Factor = QPE / No. of Items
f Emission Factor = QPE / Net Explosive Weight
g If Average Emission Factor = "ND", Minimum Detection Limit Based Concentration = Test Minimum DL in mg/m3
Test Run Number | Run 1 | Run 2 | Bkgd
Volume at EPA Stationary Source Program Standard Conditions (m3) | 0.10223 | 0.10149 | 0.10127
Original Analytical Data
Pollutant | Sample ID | Sample Speciation (µg/sample) |  | Detection Limits (µg/sample)
|  | Run 1 | Run 2 | Run 1 | Run 2
Hexavalent Chromium | Sample 1 | 0.074 | 0.12 | ND | ND
| Sample 2 | ND | ND | ND | ND
| Background | ND | ND | 0.04 | 0.04
Note on A35: Holding time allowance was exceeded prior to analysis. Compound will be downgraded in AP-42.

## Metals
Metals Data and Emission Factor Calculations
D541 - M4A2 155mm White Zone 7 Charge
Test Run Number | 1 | 2 | Background
Number of Items Tested | 1 | 1 | 0
Net Explosive Weight for All Items (lb) | 13.32 | 13.32 | NA
Initial Plume Volume (m3) | 5280.526 | 5280.526 | 5280.526
Dilution Correction Factor | 0.928 | 0.899 | NA
Is Sample 1 Active? | No | Yes | Yes
Is Sample 2 Active? | Yes | Yes | Yes
Metals Sample Volume (m3) Corrected to EPA Stationary Source Program Standard Conditions
Sample 1 | NA | 20.6384
Sample 2 | 22.2943 | 19.9193
Background | 47.9974 | 47.9974
Pollutant | Sample ID | Sample Speciation (mg) |  | Detection Limits (mg) |  | Pollutant | Run Number | Sample Speciation with Detection Limits (SSDL) (mg)a |  | Background Corrected Concentration (BCC) (mg/m3)b |  | Dilution Corrected Concentration (DCC) (mg/m3)c |  | Quantity of Pollutant Emitted (QPE) (lb)d |  | Emission Factor (lb/item)e |  | Emission Factor (lb/lb NEW)f |  | Average Emission Factor |  | Detection Limit Based Concentration (mg/m3)g |  | Minimum Detection Limit Based Concentration (mg/m3) | Test Concentration Relative Percent Difference Between Samples | Test Concentration Relative Percent Difference Between Runs
|  | Run 1 | Run 2 | Run 1 | Run 2 |  |  | Sample 1 | Sample 2 | Sample 1 | Sample 2 | Sample 1 | Sample 2 | Sample 1 | Sample 2 | Sample 1 | Sample 2 | Sample 1 | Sample 2 | (lb/item) | (lb/lb NEW) | Train A | Train B
Aluminum | Sample 1 | ND | 6.439 | ND | -- | Aluminum | 1 | ND | 1.975 | ND | 0.086546 | ND | 0.093261 | ND | 0.0010857 | ND | 0.0010857 | ND | 8.1509e-05 | 0.0022828 | 0.00017138 | Not Applicable | -- | -- | ND | -75.86%
| Sample 2 | 1.975 | 2.731 | -- | -- |  | 2 | 6.439 | 2.731 | 0.30995 | 0.13506 | 0.34477 | 0.15024 | 0.0040137 | 0.001749 | 0.0040137 | 0.001749 | 0.00030133 | 0.0001313 |  |  | -- | -- |  | 77.88%
| Background | 0.098 | 0.098 | -- | -- |  | -- | -- | -- | -- | -- | -- | -- | -- | -- | -- | -- | -- | -- |  |  | -- | --
Antimony | Sample 1 | ND | ND | ND | 0.06 | Antimony | 1 | ND | ND | ND | ND | ND | ND | ND | ND | ND | ND | ND | ND | ND | ND | Not Applicable | 0.0026913 | 0.0026913 | ND | ND
| Sample 2 | ND | ND | 0.06 | 0.06 |  | 2 | ND | ND | ND | ND | ND | ND | ND | ND | ND | ND | ND | ND |  |  | 0.0029072 | 0.0030122 |  | ND
| Background | ND | ND | 0.06 | 0.06 |  | -- | -- | -- | -- | -- | -- | -- | -- | -- | -- | -- | -- | -- |  |  | -- | --
Arsenic | Sample 1 | ND | ND | ND | 0.06 | Arsenic | 1 | ND | ND | ND | ND | ND | ND | ND | ND | ND | ND | ND | ND | ND | ND | Not Applicable | 0.0026913 | 0.0026913 | ND | ND
| Sample 2 | ND | ND | 0.06 | 0.06 |  | 2 | ND | ND | ND | ND | ND | ND | ND | ND | ND | ND | ND | ND |  |  | 0.0029072 | 0.0030122 |  | ND
| Background | ND | ND | 0.06 | 0.06 |  | -- | -- | -- | -- | -- | -- | -- | -- | -- | -- | -- | -- | -- |  |  | -- | --
Barium | Sample 1 | ND | 0.37 | ND | -- | Barium | 1 | ND | 0.03 | ND | 0.0013456 | ND | 0.00145 | ND | 1.6881e-05 | ND | 1.6881e-05 | ND | 1.2673e-06 | 0.00012618 | 9.4728e-06 | Not Applicable | -- | -- | ND | -129.3%
| Sample 2 | ND | 0.1992 | 0.06 | -- |  | 2 | 0.37 | 0.1992 | 0.017928 | 0.01 | 0.019942 | 0.011124 | 0.00023215 | 0.0001295 | 0.00023215 | 0.0001295 | 1.7429e-05 | 9.7222e-06 |  |  | -- | -- |  | 56.77%
| Background | ND | ND | 0.06 | 0.06 |  | -- | -- | -- | -- | -- | -- | -- | -- | -- | -- | -- | -- | -- |  |  | -- | --
Beryllium | Sample 1 | ND | ND | ND | 0.06 | Beryllium | 1 | ND | ND | ND | ND | ND | ND | ND | ND | ND | ND | ND | ND | ND | ND | Not Applicable | 0.0026913 | 0.0026913 | ND | ND
| Sample 2 | ND | ND | 0.06 | 0.06 |  | 2 | ND | ND | ND | ND | ND | ND | ND | ND | ND | ND | ND | ND |  |  | 0.0029072 | 0.0030122 |  | ND
| Background | ND | ND | 0.06 | 0.06 |  | -- | -- | -- | -- | -- | -- | -- | -- | -- | -- | -- | -- | -- |  |  | -- | --
Cadmium | Sample 1 | ND | ND | ND | 0.06 | Cadmium | 1 | ND | ND | ND | ND | ND | ND | ND | ND | ND | ND | ND | ND | ND | ND | Not Applicable | 0.0026913 | 0.0026913 | ND | ND
| Sample 2 | ND | ND | 0.06 | 0.06 |  | 2 | ND | ND | ND | ND | ND | ND | ND | ND | ND | ND | ND | ND |  |  | 0.0029072 | 0.0030122 |  | ND
| Background | ND | ND | 0.06 | 0.06 |  | -- | -- | -- | -- | -- | -- | -- | -- | -- | -- | -- | -- | -- |  |  | -- | --
Calcium | Sample 1 | ND | 9.54 | ND | -- | Calcium | 1 | ND | 4.26 | ND | 0.18135 | ND | 0.19542 | ND | 0.002275 | ND | 0.002275 | ND | 0.0001708 | 0.0038034 | 0.00028554 | Not Applicable | -- | -- | ND | -56.13%
| Sample 2 | 4.26 | 5.232 | -- | -- |  | 2 | 9.54 | 5.232 | 0.45252 | 0.25293 | 0.50335 | 0.28135 | 0.0058598 | 0.0032753 | 0.0058598 | 0.0032753 | 0.00043993 | 0.00024589 |  |  | -- | -- |  | 55.07%
| Background | 0.467 | 0.467 | -- | -- |  | -- | -- | -- | -- | -- | -- | -- | -- | -- | -- | -- | -- | -- |  |  | -- | --
Chromium | Sample 1 | ND | ND | ND | 0.06 | Chromium | 1 | ND | 0.03 | ND | 0.0013456 | ND | 0.00145 | ND | 1.6881e-05 | ND | 1.6881e-05 | ND | 1.2673e-06 | 3.4005e-05 | 2.5529e-06 | Not Applicable | -- | -- | ND | -73.54%
| Sample 2 | ND | 0.102 | 0.06 | -- |  | 2 | 0.03 | 0.102 | 0.0014536 | 0.0051207 | 0.0016169 | 0.005696 | 1.8823e-05 | 6.631e-05 | 1.8823e-05 | 6.631e-05 | 1.4132e-06 | 4.9782e-06 |  |  | -- | -- |  | -111.6%
| Background | ND | ND | 0.06 | 0.06 |  | -- | -- | -- | -- | -- | -- | -- | -- | -- | -- | -- | -- | -- |  |  | -- | --
Cobalt | Sample 1 | ND | ND | ND | 0.06 | Cobalt | 1 | ND | ND | ND | ND | ND | ND | ND | ND | ND | ND | ND | ND | ND | ND | Not Applicable | 0.0026913 | 0.0026913 | ND | ND
| Sample 2 | ND | ND | 0.06 | 0.06 |  | 2 | ND | ND | ND | ND | ND | ND | ND | ND | ND | ND | ND | ND |  |  | 0.0029072 | 0.0030122 |  | ND
| Background | ND | ND | 0.06 | 0.06 |  | -- | -- | -- | -- | -- | -- | -- | -- | -- | -- | -- | -- | -- |  |  | -- | --
Copper | Sample 1 | ND | 119.39 | ND | -- | Copper | 1 | ND | 39.47 | ND | 1.7674 | ND | 1.9046 | ND | 0.022172 | ND | 0.022172 | ND | 0.0016646 | 0.045881 | 0.0034445 | Not Applicable | -- | -- | ND | -75.5%
| Sample 2 | 39.47 | 62.51 | -- | -- |  | 2 | 119.39 | 62.51 | 5.7819 | 3.1352 | 6.4314 | 3.4874 | 0.074872 | 0.040599 | 0.074872 | 0.040599 | 0.005621 | 0.003048 |  |  | -- | -- |  | 59.32%
| Background | 0.143 | 0.143 | -- | -- |  | -- | -- | -- | -- | -- | -- | -- | -- | -- | -- | -- | -- | -- |  |  | -- | --
Lead | Sample 1 | ND | 9.88 | ND | -- | Lead | 1 | ND | 2.521 | ND | 0.11308 | ND | 0.12185 | ND | 0.0014185 | ND | 0.0014185 | ND | 0.0001065 | 0.003642 | 0.00027342 | Not Applicable | -- | -- | ND | -89.94%
| Sample 2 | 2.521 | 5.089 | -- | -- |  | 2 | 9.88 | 5.089 | 0.47872 | 0.25548 | 0.5325 | 0.28418 | 0.0061991 | 0.0033083 | 0.0061991 | 0.0033083 | 0.0004654 | 0.00024837 |  |  | -- | -- |  | 60.81%
| Background | ND | ND | 0.06 | 0.06 |  | -- | -- | -- | -- | -- | -- | -- | -- | -- | -- | -- | -- | -- |  |  | -- | --
Magnesium | Sample 1 | ND | 2.94 | ND | -- | Magnesium | 1 | ND | 1 | ND | 0.044855 | ND | 0.048335 | ND | 0.00056269 | ND | 0.00056269 | ND | 4.2244e-05 | 0.0011323 | 8.5006e-05 | Not Applicable | -- | -- | ND | -73.46%
| Sample 2 | 1 | 1.522 | -- | -- |  | 2 | 2.94 | 1.522 | 0.14245 | 0.076408 | 0.15846 | 0.084993 | 0.0018447 | 0.00098945 | 0.0018447 | 0.00098945 | 0.00013849 | 7.4283e-05 |  |  | -- | -- |  | 60.35%
| Background | ND | ND | 0.06 | 0.06 |  | -- | -- | -- | -- | -- | -- | -- | -- | -- | -- | -- | -- | -- |  |  | -- | --
Manganese | Sample 1 | ND | ND | ND | 0.06 | Manganese | 1 | ND | 0.154 | ND | 0.0069076 | ND | 0.0074435 | ND | 8.6654e-05 | ND | 8.6654e-05 | ND | 6.5056e-06 | 9.9519e-05 | 7.4714e-06 | Not Applicable | -- | -- | ND | -16.43%
| Sample 2 | 0.154 | 0.297 | -- | -- |  | 2 | 0.03 | 0.297 | 0.0014536 | 0.01491 | 0.0016169 | 0.016585 | 1.8823e-05 | 0.00019308 | 1.8823e-05 | 0.00019308 | 1.4132e-06 | 1.4495e-05 |  |  | -- | -- |  | -164.5%
| Background | ND | ND | 0.06 | 0.06 |  | -- | -- | -- | -- | -- | -- | -- | -- | -- | -- | -- | -- | -- |  |  | -- | --
Nickel | Sample 1 | ND | ND | ND | 0.06 | Nickel | 1 | ND | 0.155 | ND | 0.0055982 | ND | 0.0060326 | ND | 7.0228e-05 | ND | 7.0228e-05 | ND | 5.2724e-06 | 8.4303e-05 | 6.329e-06 | Not Applicable | -- | -- | ND | -18.37%
| Sample 2 | 0.155 | 0.306 | -- | ND |  | 2 | 0.03 | 0.306 | 9.9361e-05 | 0.014008 | 0.00011052 | 0.015581 | 1.2867e-06 | 0.00018139 | 1.2867e-06 | 0.00018139 | 9.6597e-08 | 1.3618e-05 |  |  | -- | -- |  | -165.4%
| Background | 0.065 | 0.065 | -- | -- |  | -- | -- | -- | -- | -- | -- | -- | -- | -- | -- | -- | -- | -- |  |  | -- | --
Selenium | Sample 1 | ND | ND | ND | 0.06 | Selenium | 1 | ND | ND | ND | ND | ND | ND | ND | ND | ND | ND | ND | ND | ND | ND | Not Applicable | 0.0026913 | 0.0026913 | ND | ND
| Sample 2 | ND | ND | 0.06 | 0.06 |  | 2 | ND | ND | ND | ND | ND | ND | ND | ND | ND | ND | ND | ND |  |  | 0.0029072 | 0.0030122 |  | ND
| Background | ND | ND | 0.06 | 0.06 |  | -- | -- | -- | -- | -- | -- | -- | -- | -- | -- | -- | -- | -- |  |  | -- | --
Silver | Sample 1 | ND | ND | ND | 0.06 | Silver | 1 | ND | ND | ND | ND | ND | ND | ND | ND | ND | ND | ND | ND | ND | ND | Not Applicable | 0.0026913 | 0.0026913 | ND | ND
| Sample 2 | ND | ND | 0.06 | 0.06 |  | 2 | ND | ND | ND | ND | ND | ND | ND | ND | ND | ND | ND | ND |  |  | 0.0029072 | 0.0030122 |  | ND
| Background | ND | ND | 0.06 | 0.06 |  | -- | -- | -- | -- | -- | -- | -- | -- | -- | -- | -- | -- | -- |  |  | -- | --
Thallium | Sample 1 | ND | ND | ND | 0.06 | Thallium | 1 | ND | ND | ND | ND | ND | ND | ND | ND | ND | ND | ND | ND | ND | ND | Not Applicable | 0.0026913 | 0.0026913 | ND | ND
| Sample 2 | ND | ND | 0.06 | 0.06 |  | 2 | ND | ND | ND | ND | ND | ND | ND | ND | ND | ND | ND | ND |  |  | 0.0029072 | 0.0030122 |  | ND
| Background | ND | ND | 0.06 | 0.06 |  | -- | -- | -- | -- | -- | -- | -- | -- | -- | -- | -- | -- | -- |  |  | -- | --
Vanadium | Sample 1 | ND | ND | ND | 0.06 | Vanadium | 1 | ND | 0.03 | ND | 0.0013456 | ND | 0.00145 | ND | 1.6881e-05 | ND | 1.6881e-05 | ND | 1.2673e-06 | 6.0008e-05 | 4.5051e-06 | Not Applicable | -- | -- | ND | -106.6%
| Sample 2 | ND | 0.222 | 0.06 | -- |  | 2 | 0.03 | 0.222 | 0.0014536 | 0.011145 | 0.0016169 | 0.012397 | 1.8823e-05 | 0.00014432 | 1.8823e-05 | 0.00014432 | 1.4132e-06 | 1.0835e-05 |  |  | -- | -- |  | -153.8%
| Background | ND | ND | 0.06 | 0.06 |  | -- | -- | -- | -- | -- | -- | -- | -- | -- | -- | -- | -- | -- |  |  | -- | --
Zinc | Sample 1 | ND | 15.93 | ND | -- | Zinc | 1 | ND | 4.758 | ND | 0.21077 | ND | 0.22713 | ND | 0.0026441 | ND | 0.0026441 | ND | 0.00019851 | 0.0059988 | 0.00045036 | Not Applicable | -- | -- | ND | -81.61%
| Sample 2 | 4.758 | 8.346 | -- | -- |  | 2 | 15.93 | 8.346 | 0.76922 | 0.41635 | 0.85563 | 0.46312 | 0.0099609 | 0.0053914 | 0.0099609 | 0.0053914 | 0.00074782 | 0.00040476 |  |  | -- | -- |  | 59.26%
| Background | 0.127 | 0.127 | -- | -- |  | -- | -- | -- | -- | -- | -- | -- | -- | -- | -- | -- | -- | -- |  |  | -- | --
a If the corresponding sample speciation value does not = "ND" or all active sample speciation values = "ND," Sample Speciation with Detection Limits (SSDL) = Sample Speciation. Otherwise, (i.e., if the corresponding sample speciation value = "ND" and
at least one of the active sample speciation values does not = "ND," Sample Speciation with Detection Limits (SSDL) = 0.5 * Detection Limit.
b Background Corrected Concentration (BCC) = Test Mass/Test Sample Volume - Background Mass/ Background Sample Volume
c Dilution-Corrected Concentration (DCC) = BCC / Dilution Correction Factor
d Quantity of Pollutant Emitted (QPE) =BDCC * Initial Plume Volume
e Emission Factor = QPE / No. of Items
f Emission Factor = QPE / Net Explosive Weight
g If Average Emission Factor = "ND", Minimum Detection Limit Based Concentration = Test DL/Test Sample volume in mg/m3
Note on A39: jklewis: Compound present in the lab blank at levels between 20 and 50 % of test values
Note on B10: MACTEC Employee: Sampler did not operate during run
Note on AB21: Nonstandard formula throughout column.

## Aldehyde
TO-11 Carbonyl Data and Emission Factor Calculations
D541 - M4A2 155mm White Zone 7 Charge
Test Run Number | 1 | 2 | Background
Number of Items Tested | 1 | 1 | 0
Net Explosive Weight for All Items (lb) | 13.32 | 13.32 | NA
Initial Plume Volume (m3) | 5280.526 | 5280.526 | 5280.526
Dilution Correction Factor | 0.928 | 0.899 | NA
Is Sample 1 Active? | Yes | Yes | Yes
Is Sample 2 Active? | No | No | No
Analytical Data Corrected for Volume at EPA Stationary Source Program Standard Conditions
Pollutant | Sample ID | Sample Speciation (mg/m3) |  | Detection Limits (mg/m3) |  | Pollutant | Run Number | Sample Speciation with Detection Limits (SSDL) (mg/m3)a |  | Background Corrected Concentration (BCC) (mg/m3)b |  | Dilution Corrected Concentration (DCC) (mg/m3)c |  | Quantity of Pollutant Emitted (QPE) (lb)d |  | Emission Factor (lb/item)e |  | Emission Factor (lb/lb NEW)f |  | Average Emission Factor |  | Detection Limit Based Concentration (mg/m3)g |  | Minimum Detection Limit Based Concentration (mg/m3) | Test Concentration Relative Percent Difference
|  | Run 1 | Run 2 | Run 1 | Run 2 |  |  | Sample 1 | Sample 2 | Sample 1 | Sample 2 | Sample 1 | Sample 2 | Sample 1 | Sample 2 | Sample 1 | Sample 2 | Sample 1 | Sample 2 | (lb/item) | (lb/lb NEW) | Train A | Train B
Formaldehyde | Sample 1 | 0.012135 | 0.014238 | ND | ND | Formaldehyde | 1 | 0.012135 | ND | 0.0040534 | ND | 0.0043679 | ND | 5.0849e-05 | ND | 5.0849e-05 | ND | 3.8175e-06 | ND | 6.5282e-05 | 4.901e-06 | -- | Not Applicable | -- | -15.94%
| Sample 2 | ND | ND | ND | ND |  | 2 | 0.014238 | ND | 0.0061558 | ND | 0.0068474 | ND | 7.9714e-05 | ND | 7.9714e-05 | ND | 5.9845e-06 | ND |  |  | -- | Not Applicable
| Background | 0.0080818 | 0.0080818 | ND | ND |  | -- | -- | -- | -- | -- | -- | -- | -- | -- | -- | -- | -- | -- |  |  | -- | --
Acetaldehyde | Sample 1 | 0.010113 | 0.01017 | ND | ND | Acetaldehyde | 1 | 0.010113 | ND | 0.0010207 | ND | 0.0010999 | ND | 1.2804e-05 | ND | 1.2804e-05 | ND | 9.6128e-07 | ND | 1.338e-05 | 1.0045e-06 | -- | Not Applicable | -- | -0.5621%
| Sample 2 | ND | ND | ND | ND |  | 2 | 0.01017 | ND | 0.0010777 | ND | 0.0011988 | ND | 1.3955e-05 | ND | 1.3955e-05 | ND | 1.0477e-06 | ND |  |  | -- | Not Applicable
| Background | 0.009092 | 0.009092 | ND | ND |  | -- | -- | -- | -- | -- | -- | -- | -- | -- | -- | -- | -- | -- |  |  | -- | --
Acetone | Sample 1 | 0.0040451 | 0.0091527 | ND | ND | Acetone | 1 | 0.0040451 | ND | 0 | ND | 0 | ND | 0 | ND | 0 | ND | 0 | ND | 3.9311e-07 | 2.9513e-08 | -- | Not Applicable | -- | -77.4%
| Sample 2 | ND | ND | ND | ND |  | 2 | 0.0091527 | ND | 6.0714e-05 | ND | 6.7536e-05 | ND | 7.8622e-07 | ND | 7.8622e-07 | ND | 5.9025e-08 | ND |  |  | -- | Not Applicable
| Background | 0.009092 | 0.009092 | ND | ND |  | -- | -- | -- | -- | -- | -- | -- | -- | -- | -- | -- | -- | -- |  |  | -- | --
Acrolein | Sample 1 | ND | ND | 0.0050563 | 0.0050848 | Acrolein | 1 | ND | ND | ND | ND | ND | ND | ND | ND | ND | ND | ND | ND | ND | ND | 0.0050563 | Not Applicable | 0.0050563 | ND
| Sample 2 | ND | ND | ND | ND |  | 2 | ND | ND | ND | ND | ND | ND | ND | ND | ND | ND | ND | ND |  |  | 0.0050848 | Not Applicable
| Background | ND | ND | 0.0050511 | 0.0050511 |  | -- | -- | -- | -- | -- | -- | -- | -- | -- | -- | -- | -- | -- |  |  | -- | --
Proprionaldehyde | Sample 1 | ND | ND | 0.0050563 | 0.0050848 | Proprionaldehyde | 1 | ND | ND | ND | ND | ND | ND | ND | ND | ND | ND | ND | ND | ND | ND | 0.0050563 | Not Applicable | 0.0050563 | ND
| Sample 2 | ND | ND | ND | ND |  | 2 | ND | ND | ND | ND | ND | ND | ND | ND | ND | ND | ND | ND |  |  | 0.0050848 | Not Applicable
| Background | ND | ND | 0.0050511 | 0.0050511 |  | -- | -- | -- | -- | -- | -- | -- | -- | -- | -- | -- | -- | -- |  |  | -- | --
Crotonaldehyde | Sample 1 | ND | ND | 0.0050563 | 0.0050848 | Crotonaldehyde | 1 | ND | ND | ND | ND | ND | ND | ND | ND | ND | ND | ND | ND | ND | ND | 0.0050563 | Not Applicable | 0.0050563 | ND
| Sample 2 | ND | ND | ND | ND |  | 2 | ND | ND | ND | ND | ND | ND | ND | ND | ND | ND | ND | ND |  |  | 0.0050848 | Not Applicable
| Background | ND | ND | 0.0050511 | 0.0050511 |  | -- | -- | -- | -- | -- | -- | -- | -- | -- | -- | -- | -- | -- |  |  | -- | --
Butyraldehyde | Sample 1 | ND | ND | 0.0050563 | 0.0050848 | Butyraldehyde | 1 | ND | ND | ND | ND | ND | ND | ND | ND | ND | ND | ND | ND | ND | ND | 0.0050563 | Not Applicable | 0.0050563 | ND
| Sample 2 | ND | ND | ND | ND |  | 2 | ND | ND | ND | ND | ND | ND | ND | ND | ND | ND | ND | ND |  |  | 0.0050848 | Not Applicable
| Background | ND | ND | 0.0050511 | 0.0050511 |  | -- | -- | -- | -- | -- | -- | -- | -- | -- | -- | -- | -- | -- |  |  | -- | --
Benzaldehyde | Sample 1 | ND | ND | 0.0050563 | 0.0050848 | Benzaldehyde | 1 | ND | ND | ND | ND | ND | ND | ND | ND | ND | ND | ND | ND | ND | ND | 0.0050563 | Not Applicable | 0.0050563 | ND
| Sample 2 | ND | ND | ND | ND |  | 2 | ND | ND | ND | ND | ND | ND | ND | ND | ND | ND | ND | ND |  |  | 0.0050848 | Not Applicable
| Background | ND | ND | 0.0050511 | 0.0050511 |  | -- | -- | -- | -- | -- | -- | -- | -- | -- | -- | -- | -- | -- |  |  | -- | --
Isovaleraldehyde | Sample 1 | ND | ND | 0.0050563 | 0.0050848 | Isovaleraldehyde | 1 | ND | ND | ND | ND | ND | ND | ND | ND | ND | ND | ND | ND | ND | ND | 0.0050563 | Not Applicable | 0.0050563 | ND
| Sample 2 | ND | ND | ND | ND |  | 2 | ND | ND | ND | ND | ND | ND | ND | ND | ND | ND | ND | ND |  |  | 0.0050848 | Not Applicable
| Background | ND | ND | 0.0050511 | 0.0050511 |  | -- | -- | -- | -- | -- | -- | -- | -- | -- | -- | -- | -- | -- |  |  | -- | --
Valeraldehyde | Sample 1 | ND | ND | 0.0050563 | 0.0050848 | Valeraldehyde | 1 | ND | ND | ND | ND | ND | ND | ND | ND | ND | ND | ND | ND | ND | ND | 0.0050563 | Not Applicable | 0.0050563 | ND
| Sample 2 | ND | ND | ND | ND |  | 2 | ND | ND | ND | ND | ND | ND | ND | ND | ND | ND | ND | ND |  |  | 0.0050848 | Not Applicable
| Background | ND | ND | 0.0050511 | 0.0050511 |  | -- | -- | -- | -- | -- | -- | -- | -- | -- | -- | -- | -- | -- |  |  | -- | --
o,m,p-Tolualdehyde | Sample 1 | ND | ND | 0.014158 | 0.015255 | o,m,p-Tolualdehyde | 1 | ND | ND | ND | ND | ND | ND | ND | ND | ND | ND | ND | ND | ND | ND | 0.014158 | Not Applicable | 0.014158 | ND
| Sample 2 | ND | ND | ND | ND |  | 2 | ND | ND | ND | ND | ND | ND | ND | ND | ND | ND | ND | ND |  |  | 0.015255 | Not Applicable
| Background | ND | ND | 0.015153 | 0.015153 |  | -- | -- | -- | -- | -- | -- | -- | -- | -- | -- | -- | -- | -- |  |  | -- | --
Hexaldehyde | Sample 1 | ND | ND | 0.0050563 | 0.0050848 | Hexaldehyde | 1 | ND | ND | ND | ND | ND | ND | ND | ND | ND | ND | ND | ND | ND | ND | 0.0050563 | Not Applicable | 0.0050563 | ND
| Sample 2 | ND | ND | ND | ND |  | 2 | ND | ND | ND | ND | ND | ND | ND | ND | ND | ND | ND | ND |  |  | 0.0050848 | Not Applicable
| Background | ND | ND | 0.0050511 | 0.0050511 |  | -- | -- | -- | -- | -- | -- | -- | -- | -- | -- | -- | -- | -- |  |  | -- | --
2,5-Dimethylbenzaldehyde | Sample 1 | ND | ND | 0.0050563 | 0.0050848 | 2,5-Dimethylbenzaldehyde | 1 | ND | ND | ND | ND | ND | ND | ND | ND | ND | ND | ND | ND | ND | ND | 0.0050563 | Not Applicable | 0.0050563 | ND
| Sample 2 | ND | ND | ND | ND |  | 2 | ND | ND | ND | ND | ND | ND | ND | ND | ND | ND | ND | ND |  |  | 0.0050848 | Not Applicable
| Background | ND | ND | 0.0050511 | 0.0050511 |  | -- | -- | -- | -- | -- | -- | -- | -- | -- | -- | -- | -- | -- |  |  | -- | --
a If the corresponding sample speciation value does not = "ND" or all active sample speciation values = "ND," Sample Speciation with Detection Limits (SSDL) = Sample Speciation. Otherwise, (i.e., if the corresponding sample speciation value = "ND" and
at least one of the active sample speciation values does not = "ND," Sample Speciation with Detection Limits (SSDL) = 0.5 * Detection Limit.
b Background Corrected Concentration (BCC) = Test Concentration - Background Concentration
c Dilution-Corrected Concentration (DCC) = BCC / Dilution Correction Factor
d Quantity of Pollutant Emitted (QPE) =BDCC * Initial Plume Volume
e Emission Factor = QPE / No. of Items
Test Run Number | Run 1 | Run 2 | Bkgd |  |  | f Emission Factor = QPE / Net Explosive Weight
Volume at Actual Conditions (m3) | 0.061929 | 0.060823 | 0.061042 |  |  | g If Average Emission Factor = "ND", Minimum Detection Limit Based Concentration = Test Minimum DL in mg/m3
Volume at EPA Stationary Source Program Standard Conditions (m3) | 0.061239 | 0.059809 | 0.060424
Volume Adjustment Factor | 1.0113 | 1.017 | 1.0102
Original Analytical Data
Pollutant | Sample ID | Sample Speciation (mg/m3) |  | Detection Limits (mg/m3)
|  | Run 1 | Run 2 | Run 1 | Run 2
Formaldehyde | Sample 1 | 0.012 | 0.014 | ND | ND
| Sample 2 | ND | ND | ND | ND
| Background | 0.008 | 0.008 | ND | ND
Acetaldehyde | Sample 1 | 0.01 | 0.01 | ND | ND
| Sample 2 | ND | ND | ND | ND
| Background | 0.009 | 0.009 | ND | ND
Acetone | Sample 1 | 0.004 | 0.009 | ND | ND
| Sample 2 | ND | ND | ND | ND
| Background | 0.009 | 0.009 | ND | ND
Acrolein | Sample 1 | ND | ND | 0.005 | 0.005
| Sample 2 | ND | ND | ND | ND
| Background | ND | ND | 0.005 | 0.005
Proprionaldehyde | Sample 1 | ND | ND | 0.005 | 0.005
| Sample 2 | ND | ND | ND | ND
| Background | ND | ND | 0.005 | 0.005
Crotonaldehyde | Sample 1 | ND | ND | 0.005 | 0.005
| Sample 2 | ND | ND | ND | ND
| Background | ND | ND | 0.005 | 0.005
Butyraldehyde | Sample 1 | ND | ND | 0.005 | 0.005
| Sample 2 | ND | ND | ND | ND
| Background | ND | ND | 0.005 | 0.005
Benzaldehyde | Sample 1 | ND | ND | 0.005 | 0.005
| Sample 2 | ND | ND | ND | ND
| Background | ND | ND | 0.005 | 0.005
Isovaleraldehyde | Sample 1 | ND | ND | 0.005 | 0.005
| Sample 2 | ND | ND | ND | ND
| Background | ND | ND | 0.005 | 0.005
Valeraldehyde | Sample 1 | ND | ND | 0.005 | 0.005
| Sample 2 | ND | ND | ND | ND
| Background | ND | ND | 0.005 | 0.005
o,m,p-Tolualdehyde | Sample 1 | ND | ND | 0.014 | 0.015
| Sample 2 | ND | ND | ND | ND
| Background | ND | ND | 0.015 | 0.015
Hexaldehyde | Sample 1 | ND | ND | 0.005 | 0.005
| Sample 2 | ND | ND | ND | ND
| Background | ND | ND | 0.005 | 0.005
2,5-Dimethylbenzaldehyde | Sample 1 | ND | ND | 0.005 | 0.005
| Sample 2 | ND | ND | ND | ND
| Background | ND | ND | 0.005 | 0.005

## VOC &VOC TIC
VOC & VOC TIC Data and Emission Factor Calculations
D541 - M4A2 155mm White Zone 7 Charge
Test Run Number | 1 | 2 | Background
Number of Items Tested | 1 | 1 | 0
Net Explosive Weight for All Items (lb) | 13.32 | 13.32 | NA
Initial Plume Volume (m3) | 5280.526 | 5280.526 | 5280.526
Dilution Correction Factor | 0.928 | 0.899 | NA
Is Sample 1 Active? | Yes | Yes | Yes
Is Sample 2 Active? | No | No | No
Pollutant | Sample ID | Sample Speciation |  | Detection Limits |  | Pollutant | Run Number | Molecular Weight (g/gmol) | Sample Speciation with Detection Limits (SSDL) (ppbv)a |  | Background Corrected Concentration (BCC) (mg/m3)b |  | Dilution Corrected Concentration (DCC)c |  | Quantity of Pollutant Emitted (QPE) (lb)d |  | Emission Factor (lb/item)e |  | Emission Factor (lb/lb NEW)f |  | Average Emission Factor |  | Detection Limit Based Concentration (mg/m3)g |  | Minimum Detection Limit Based Concentration (mg/m3) | Test Concentration Relative Percent Difference
|  | Run 1 | Run 2 | Run 1 | Run 2
|  | (ppbv) | (ppbv) | (ppbv) | (ppbv) |  |  |  | Sample 1 | Sample 2 | Sample 1 | Sample 2 | Sample 1 | Sample 2 | Sample 1 | Sample 2 | Sample 1 | Sample 2 | Sample 1 | Sample 2 | (lb/item) | (lb/lb NEW) | Train A | Train B
Propene | Sample 1 | 2 | 0.7 | -- | -- | Propene | 1 | 42 | 2 | ND | 0.0034944 | ND | 0.0037655 | ND | 4.3836e-05 | ND | 4.3836e-05 | ND | 3.291e-06 | ND | 2.9837e-05 | 2.24e-06 | -- | Not Applicable | -- | 96.3%
| Sample 2 | ND | ND | ND | ND |  | 2 |  | 0.7 | ND | 0.001223 | ND | 0.0013604 | ND | 1.5838e-05 | ND | 1.5838e-05 | ND | 1.189e-06 | ND |  |  | -- | Not Applicable
| Background | ND | ND | 0.09 | 0.09 |  | -- |  | -- | -- | -- | -- | -- | -- | -- | -- | -- | -- | -- | -- |  |  | -- | --
Dichlorodifluoromethane | Sample 1 | 0.5 | 0.5 | -- | -- | Dichlorodifluoromethane | 1 | 120 | 0.5 | ND | 0.0004992 | ND | 0.00053793 | ND | 6.2624e-06 | ND | 6.2624e-06 | ND | 4.7015e-07 | ND | 6.3634e-06 | 4.7773e-07 | -- | Not Applicable | -- | 0%
| Sample 2 | ND | ND | ND | ND |  | 2 |  | 0.5 | ND | 0.0004992 | ND | 0.00055528 | ND | 6.4644e-06 | ND | 6.4644e-06 | ND | 4.8531e-07 | ND |  |  | -- | Not Applicable
| Background | 0.4 | 0.4 | -- | -- |  | -- |  | -- | -- | -- | -- | -- | -- | -- | -- | -- | -- | -- | -- |  |  | -- | --
Chlorodifluoromethane | Sample 1 | ND | ND | 0.07 | 0.07 | Chlorodifluoromethane | 1 | 86.47 | ND | ND | ND | ND | ND | ND | ND | ND | ND | ND | ND | ND | ND | ND | 0.0002518 | Not Applicable | 0.0002518 | ND
| Sample 2 | ND | ND | ND | ND |  | 2 |  | ND | ND | ND | ND | ND | ND | ND | ND | ND | ND | ND | ND |  |  | 0.0002518 | Not Applicable
| Background | ND | ND | 0.07 | 0.07 |  | -- |  | -- | -- | -- | -- | -- | -- | -- | -- | -- | -- | -- | -- |  |  | -- | --
Freon 114 | Sample 1 | ND | ND | 0.07 | 0.07 | Freon 114 | 1 | 170.93 | ND | ND | ND | ND | ND | ND | ND | ND | ND | ND | ND | ND | ND | ND | 0.00049775 | Not Applicable | 0.00049775 | ND
| Sample 2 | ND | ND | ND | ND |  | 2 |  | ND | ND | ND | ND | ND | ND | ND | ND | ND | ND | ND | ND |  |  | 0.00049775 | Not Applicable
| Background | ND | ND | 0.07 | 0.07 |  | -- |  | -- | -- | -- | -- | -- | -- | -- | -- | -- | -- | -- | -- |  |  | -- | --
Chloromethane | Sample 1 | ND | ND | 0.14 | 0.14 | Chloromethane | 1 | 50.49 | ND | ND | ND | ND | ND | ND | ND | ND | ND | ND | ND | ND | ND | ND | 0.00029405 | Not Applicable | 0.00029405 | ND
| Sample 2 | ND | ND | ND | ND |  | 2 |  | ND | ND | ND | ND | ND | ND | ND | ND | ND | ND | ND | ND |  |  | 0.00029405 | Not Applicable
| Background | ND | ND | 0.14 | 0.14 |  | -- |  | -- | -- | -- | -- | -- | -- | -- | -- | -- | -- | -- | -- |  |  | -- | --
Vinyl Chloride | Sample 1 | ND | ND | 0.1 | 0.1 | Vinyl Chloride | 1 | 62.5 | ND | ND | ND | ND | ND | ND | ND | ND | ND | ND | ND | ND | ND | ND | 0.00026 | Not Applicable | 0.00026 | ND
| Sample 2 | ND | ND | ND | ND |  | 2 |  | ND | ND | ND | ND | ND | ND | ND | ND | ND | ND | ND | ND |  |  | 0.00026 | Not Applicable
| Background | ND | ND | 0.1 | 0.1 |  | -- |  | -- | -- | -- | -- | -- | -- | -- | -- | -- | -- | -- | -- |  |  | -- | --
1,3-Butadiene | Sample 1 | ND | ND | 0.11 | 0.11 | 1,3-Butadiene | 1 | 54 | ND | ND | ND | ND | ND | ND | ND | ND | ND | ND | ND | ND | ND | ND | 0.0002471 | Not Applicable | 0.0002471 | ND
| Sample 2 | ND | ND | ND | ND |  | 2 |  | ND | ND | ND | ND | ND | ND | ND | ND | ND | ND | ND | ND |  |  | 0.0002471 | Not Applicable
| Background | ND | ND | 0.11 | 0.11 |  | -- |  | -- | -- | -- | -- | -- | -- | -- | -- | -- | -- | -- | -- |  |  | -- | --
Bromomethane | Sample 1 | ND | ND | 0.09 | 0.09 | Bromomethane | 1 | 94.94 | ND | ND | ND | ND | ND | ND | ND | ND | ND | ND | ND | ND | ND | ND | 0.00035546 | Not Applicable | 0.00035546 | ND
| Sample 2 | ND | ND | ND | ND |  | 2 |  | ND | ND | ND | ND | ND | ND | ND | ND | ND | ND | ND | ND |  |  | 0.00035546 | Not Applicable
| Background | ND | ND | 0.09 | 0.09 |  | -- |  | -- | -- | -- | -- | -- | -- | -- | -- | -- | -- | -- | -- |  |  | -- | --
Chloroethane | Sample 1 | ND | ND | 0.23 | 0.23 | Chloroethane | 1 | 64.52 | ND | ND | ND | ND | ND | ND | ND | ND | ND | ND | ND | ND | ND | ND | 0.00061733 | Not Applicable | 0.00061733 | ND
| Sample 2 | ND | ND | ND | ND |  | 2 |  | ND | ND | ND | ND | ND | ND | ND | ND | ND | ND | ND | ND |  |  | 0.00061733 | Not Applicable
| Background | ND | ND | 0.23 | 0.23 |  | -- |  | -- | -- | -- | -- | -- | -- | -- | -- | -- | -- | -- | -- |  |  | -- | --
Dichlorofluoromethane | Sample 1 | ND | ND | 0.05 | 0.05 | Dichlorofluoromethane | 1 | 102.92 | ND | ND | ND | ND | ND | ND | ND | ND | ND | ND | ND | ND | ND | ND | 0.00021407 | Not Applicable | 0.00021407 | ND
| Sample 2 | ND | ND | ND | ND |  | 2 |  | ND | ND | ND | ND | ND | ND | ND | ND | ND | ND | ND | ND |  |  | 0.00021407 | Not Applicable
| Background | ND | ND | 0.05 | 0.05 |  | -- |  | -- | -- | -- | -- | -- | -- | -- | -- | -- | -- | -- | -- |  |  | -- | --
Trichloroflouromethane | Sample 1 | ND | 0.2 | 0.06 | -- | Trichloroflouromethane | 1 | 137.37 | 0.03 | ND | 0 | ND | 0 | ND | 0 | ND | 0 | ND | 0 | ND | 0 | 0 | -- | Not Applicable | -- | -147.8%
| Sample 2 | ND | ND | ND | ND |  | 2 |  | 0.2 | ND | 0 | ND | 0 | ND | 0 | ND | 0 | ND | 0 | ND |  |  | -- | Not Applicable
| Background | 0.2 | 0.2 | -- | -- |  | -- |  | -- | -- | -- | -- | -- | -- | -- | -- | -- | -- | -- | -- |  |  | -- | --
Pentane | Sample 1 | ND | ND | 0.07 | 0.07 | Pentane | 1 | 72.15 | ND | ND | ND | ND | ND | ND | ND | ND | ND | ND | ND | ND | ND | ND | 0.0002101 | Not Applicable | 0.0002101 | ND
| Sample 2 | ND | ND | ND | ND |  | 2 |  | ND | ND | ND | ND | ND | ND | ND | ND | ND | ND | ND | ND |  |  | 0.0002101 | Not Applicable
| Background | ND | ND | 0.07 | 0.07 |  | -- |  | -- | -- | -- | -- | -- | -- | -- | -- | -- | -- | -- | -- |  |  | -- | --
Acrolein | Sample 1 | ND | ND | 0.49 | 0.49 | Acrolein | 1 | 56.06 | ND | ND | ND | ND | ND | ND | ND | ND | ND | ND | ND | ND | ND | ND | 0.0011427 | Not Applicable | 0.0011427 | ND
| Sample 2 | ND | ND | ND | ND |  | 2 |  | ND | ND | ND | ND | ND | ND | ND | ND | ND | ND | ND | ND |  |  | 0.0011427 | Not Applicable
| Background | ND | ND | 0.49 | 0.49 |  | -- |  | -- | -- | -- | -- | -- | -- | -- | -- | -- | -- | -- | -- |  |  | -- | --
1,1-Dichlorethene | Sample 1 | ND | ND | 0.05 | 0.05 | 1,1-Dichlorethene | 1 | 98.96 | ND | ND | ND | ND | ND | ND | ND | ND | ND | ND | ND | ND | ND | ND | 0.00020584 | Not Applicable | 0.00020584 | ND
| Sample 2 | ND | ND | ND | ND |  | 2 |  | ND | ND | ND | ND | ND | ND | ND | ND | ND | ND | ND | ND |  |  | 0.00020584 | Not Applicable
| Background | ND | ND | 0.05 | 0.05 |  | -- |  | -- | -- | -- | -- | -- | -- | -- | -- | -- | -- | -- | -- |  |  | -- | --
Freon 113 | Sample 1 | ND | ND | 0.07 | 0.07 | Freon 113 | 1 | 187.83 | ND | ND | ND | ND | ND | ND | ND | ND | ND | ND | ND | ND | ND | ND | 0.00054696 | Not Applicable | 0.00054696 | ND
| Sample 2 | ND | ND | ND | ND |  | 2 |  | ND | ND | ND | ND | ND | ND | ND | ND | ND | ND | ND | ND |  |  | 0.00054696 | Not Applicable
| Background | ND | ND | 0.07 | 0.07 |  | -- |  | -- | -- | -- | -- | -- | -- | -- | -- | -- | -- | -- | -- |  |  | -- | --
Acetone | Sample 1 | 6 | 5 | -- | -- | Acetone | 1 | 58.08 | 6 | ND | 0 | ND | 0 | ND | 0 | ND | 0 | ND | 0 | ND | 0 | 0 | -- | Not Applicable | -- | 18.18%
| Sample 2 | ND | ND | ND | ND |  | 2 |  | 5 | ND | 0 | ND | 0 | ND | 0 | ND | 0 | ND | 0 | ND |  |  | -- | Not Applicable
| Background | 10 | 10 | -- | -- |  | -- |  | -- | -- | -- | -- | -- | -- | -- | -- | -- | -- | -- | -- |  |  | -- | --
Methyl Iodide | Sample 1 | ND | ND | 0.06 | 0.06 | Methyl Iodide | 1 | 141.94 | ND | ND | ND | ND | ND | ND | ND | ND | ND | ND | ND | ND | ND | ND | 0.00035428 | Not Applicable | 0.00035428 | ND
| Sample 2 | ND | ND | ND | ND |  | 2 |  | ND | ND | ND | ND | ND | ND | ND | ND | ND | ND | ND | ND |  |  | 0.00035428 | Not Applicable
| Background | ND | ND | 0.06 | 0.06 |  | -- |  | -- | -- | -- | -- | -- | -- | -- | -- | -- | -- | -- | -- |  |  | -- | --
Carbon Disulfide | Sample 1 | ND | ND | 0.1 | 0.1 | Carbon Disulfide | 1 | 76 | ND | ND | ND | ND | ND | ND | ND | ND | ND | ND | ND | ND | ND | ND | 0.00031616 | Not Applicable | 0.00031616 | ND
| Sample 2 | ND | ND | ND | ND |  | 2 |  | ND | ND | ND | ND | ND | ND | ND | ND | ND | ND | ND | ND |  |  | 0.00031616 | Not Applicable
| Background | ND | ND | 0.1 | 0.1 |  | -- |  | -- | -- | -- | -- | -- | -- | -- | -- | -- | -- | -- | -- |  |  | -- | --
Acetonitrile | Sample 1 | 9 | 7 | -- | -- | Acetonitrile | 1 | 41 | 9 | ND | 0.01535 | ND | 0.016541 | ND | 0.00019257 | ND | 0.00019257 | ND | 1.4457e-05 | ND | 0.00017359 | 1.3032e-05 | -- | Not Applicable | -- | 25%
| Sample 2 | ND | ND | ND | ND |  | 2 |  | 7 | ND | 0.011939 | ND | 0.013281 | ND | 0.00015461 | ND | 0.00015461 | ND | 1.1607e-05 | ND |  |  | -- | Not Applicable
| Background | ND | ND | 0.17 | 0.17 |  | -- |  | -- | -- | -- | -- | -- | -- | -- | -- | -- | -- | -- | -- |  |  | -- | --
3-Chloropropene | Sample 1 | ND | ND | 0.28 | 0.28 | 3-Chloropropene | 1 | 76.53 | ND | ND | ND | ND | ND | ND | ND | ND | ND | ND | ND | ND | ND | ND | 0.00089142 | Not Applicable | 0.00089142 | ND
| Sample 2 | ND | ND | ND | ND |  | 2 |  | ND | ND | ND | ND | ND | ND | ND | ND | ND | ND | ND | ND |  |  | 0.00089142 | Not Applicable
| Background | ND | ND | 0.28 | 0.28 |  | -- |  | -- | -- | -- | -- | -- | -- | -- | -- | -- | -- | -- | -- |  |  | -- | --
Methylenechloride | Sample 1 | 63 | 50 | -- | -- | Methylenechloride | 1 | 85 | 63 | ND | 0 | ND | 0 | ND | 0 | ND | 0 | ND | 0 | ND | 0 | 0 | -- | Not Applicable | -- | 23.01%
| Sample 2 | ND | ND | ND | ND |  | 2 |  | 50 | ND | 0 | ND | 0 | ND | 0 | ND | 0 | ND | 0 | ND |  |  | -- | Not Applicable
| Background | 75 | 75 | -- | -- |  | -- |  | -- | -- | -- | -- | -- | -- | -- | -- | -- | -- | -- | -- |  |  | -- | --
tert-Butyl Alcohol | Sample 1 | ND | ND | 0.13 | 0.13 | tert-Butyl Alcohol | 1 | 74.12 | ND | ND | ND | ND | ND | ND | ND | ND | ND | ND | ND | ND | ND | ND | 0.00040084 | Not Applicable | 0.00040084 | ND
| Sample 2 | ND | ND | ND | ND |  | 2 |  | ND | ND | ND | ND | ND | ND | ND | ND | ND | ND | ND | ND |  |  | 0.00040084 | Not Applicable
| Background | ND | ND | 0.13 | 0.13 |  | -- |  | -- | -- | -- | -- | -- | -- | -- | -- | -- | -- | -- | -- |  |  | -- | --
Acrylonitrile | Sample 1 | ND | ND | 0.27 | 0.27 | Acrylonitrile | 1 | 53 | ND | ND | ND | ND | ND | ND | ND | ND | ND | ND | ND | ND | ND | ND | 0.0005953 | Not Applicable | 0.0005953 | ND
| Sample 2 | ND | ND | ND | ND |  | 2 |  | ND | ND | ND | ND | ND | ND | ND | ND | ND | ND | ND | ND |  |  | 0.0005953 | Not Applicable
| Background | ND | ND | 0.27 | 0.27 |  | -- |  | -- | -- | -- | -- | -- | -- | -- | -- | -- | -- | -- | -- |  |  | -- | --
trans-1,2,-Dichloroethene | Sample 1 | ND | ND | 0.12 | 0.12 | trans-1,2,-Dichloroethene | 1 | 97 | ND | ND | ND | ND | ND | ND | ND | ND | ND | ND | ND | ND | ND | ND | 0.00048422 | Not Applicable | 0.00048422 | ND
| Sample 2 | ND | ND | ND | ND |  | 2 |  | ND | ND | ND | ND | ND | ND | ND | ND | ND | ND | ND | ND |  |  | 0.00048422 | Not Applicable
| Background | ND | ND | 0.12 | 0.12 |  | -- |  | -- | -- | -- | -- | -- | -- | -- | -- | -- | -- | -- | -- |  |  | -- | --
Methyl t-Butyl Ether | Sample 1 | ND | ND | 0.1 | 0.1 | Methyl t-Butyl Ether | 1 | 88.15 | ND | ND | ND | ND | ND | ND | ND | ND | ND | ND | ND | ND | ND | ND | 0.0003667 | Not Applicable | 0.0003667 | ND
| Sample 2 | ND | ND | ND | ND |  | 2 |  | ND | ND | ND | ND | ND | ND | ND | ND | ND | ND | ND | ND |  |  | 0.0003667 | Not Applicable
| Background | ND | ND | 0.1 | 0.1 |  | -- |  | -- | -- | -- | -- | -- | -- | -- | -- | -- | -- | -- | -- |  |  | -- | --
Hexane | Sample 1 | 0.5 | 0.7 | -- | -- | Hexane | 1 | 86.18 | 0.5 | ND | 0 | ND | 0 | ND | 0 | ND | 0 | ND | 0 | ND | 0 | 0 | -- | Not Applicable | -- | -33.33%
| Sample 2 | ND | ND | ND | ND |  | 2 |  | 0.7 | ND | 0 | ND | 0 | ND | 0 | ND | 0 | ND | 0 | ND |  |  | -- | Not Applicable
| Background | 0.7 | 0.7 | -- | -- |  | -- |  | -- | -- | -- | -- | -- | -- | -- | -- | -- | -- | -- | -- |  |  | -- | --
1,1-Dichloroethane | Sample 1 | ND | ND | 0.09 | 0.09 | 1,1-Dichloroethane | 1 | 99 | ND | ND | ND | ND | ND | ND | ND | ND | ND | ND | ND | ND | ND | ND | 0.00037066 | Not Applicable | 0.00037066 | ND
| Sample 2 | ND | ND | ND | ND |  | 2 |  | ND | ND | ND | ND | ND | ND | ND | ND | ND | ND | ND | ND |  |  | 0.00037066 | Not Applicable
| Background | ND | ND | 0.09 | 0.09 |  | -- |  | -- | -- | -- | -- | -- | -- | -- | -- | -- | -- | -- | -- |  |  | -- | --
Vinyl Acetate | Sample 1 | ND | ND | 0.11 | 0.11 | Vinyl Acetate | 1 | 86.09 | ND | ND | ND | ND | ND | ND | ND | ND | ND | ND | ND | ND | ND | ND | 0.00039395 | Not Applicable | 0.00039395 | ND
| Sample 2 | ND | ND | ND | ND |  | 2 |  | ND | ND | ND | ND | ND | ND | ND | ND | ND | ND | ND | ND |  |  | 0.00039395 | Not Applicable
| Background | ND | ND | 0.11 | 0.11 |  | -- |  | -- | -- | -- | -- | -- | -- | -- | -- | -- | -- | -- | -- |  |  | -- | --
cis-1,2-Dichloroethene | Sample 1 | ND | ND | 0.05 | 0.05 | cis-1,2-Dichloroethene | 1 | 96.94 | ND | ND | ND | ND | ND | ND | ND | ND | ND | ND | ND | ND | ND | ND | 0.00020164 | Not Applicable | 0.00020164 | ND
| Sample 2 | ND | ND | ND | ND |  | 2 |  | ND | ND | ND | ND | ND | ND | ND | ND | ND | ND | ND | ND |  |  | 0.00020164 | Not Applicable
| Background | ND | ND | 0.05 | 0.05 |  | -- |  | -- | -- | -- | -- | -- | -- | -- | -- | -- | -- | -- | -- |  |  | -- | --
2-Butanone | Sample 1 | ND | ND | 0.27 | 0.27 | 2-Butanone | 1 | 72 | ND | ND | ND | ND | ND | ND | ND | ND | ND | ND | ND | ND | ND | ND | 0.0008087 | Not Applicable | 0.0008087 | ND
| Sample 2 | ND | ND | ND | ND |  | 2 |  | ND | ND | ND | ND | ND | ND | ND | ND | ND | ND | ND | ND |  |  | 0.0008087 | Not Applicable
| Background | ND | ND | 0.27 | 0.27 |  | -- |  | -- | -- | -- | -- | -- | -- | -- | -- | -- | -- | -- | -- |  |  | -- | --
Ethyl Acetate | Sample 1 | ND | ND | 0.37 | 0.37 | Ethyl Acetate | 1 | 88.11 | ND | ND | ND | ND | ND | ND | ND | ND | ND | ND | ND | ND | ND | ND | 0.0013562 | Not Applicable | 0.0013562 | ND
| Sample 2 | ND | ND | ND | ND |  | 2 |  | ND | ND | ND | ND | ND | ND | ND | ND | ND | ND | ND | ND |  |  | 0.0013562 | Not Applicable
| Background | ND | ND | 0.37 | 0.37 |  | -- |  | -- | -- | -- | -- | -- | -- | -- | -- | -- | -- | -- | -- |  |  | -- | --
Methyl Acrylate | Sample 1 | ND | ND | 0.07 | 0.07 | Methyl Acrylate | 1 | 86.1 | ND | ND | ND | ND | ND | ND | ND | ND | ND | ND | ND | ND | ND | ND | 0.00025072 | Not Applicable | 0.00025072 | ND
| Sample 2 | ND | ND | ND | ND |  | 2 |  | ND | ND | ND | ND | ND | ND | ND | ND | ND | ND | ND | ND |  |  | 0.00025072 | Not Applicable
| Background | ND | ND | 0.07 | 0.07 |  | -- |  | -- | -- | -- | -- | -- | -- | -- | -- | -- | -- | -- | -- |  |  | -- | --
Chloroform | Sample 1 | ND | ND | 0.08 | 0.08 | Chloroform | 1 | 119 | ND | ND | ND | ND | ND | ND | ND | ND | ND | ND | ND | ND | ND | ND | 0.00039603 | Not Applicable | 0.00039603 | ND
| Sample 2 | ND | ND | ND | ND |  | 2 |  | ND | ND | ND | ND | ND | ND | ND | ND | ND | ND | ND | ND |  |  | 0.00039603 | Not Applicable
| Background | ND | ND | 0.08 | 0.08 |  | -- |  | -- | -- | -- | -- | -- | -- | -- | -- | -- | -- | -- | -- |  |  | -- | --
1,1,1-Trichloroethane | Sample 1 | ND | ND | 0.08 | 0.08 | 1,1,1-Trichloroethane | 1 | 133.41 | ND | ND | ND | ND | ND | ND | ND | ND | ND | ND | ND | ND | ND | ND | 0.00044399 | Not Applicable | 0.00044399 | ND
| Sample 2 | ND | ND | ND | ND |  | 2 |  | ND | ND | ND | ND | ND | ND | ND | ND | ND | ND | ND | ND |  |  | 0.00044399 | Not Applicable
| Background | ND | ND | 0.08 | 0.08 |  | -- |  | -- | -- | -- | -- | -- | -- | -- | -- | -- | -- | -- | -- |  |  | -- | --
Carbontetrachloride | Sample 1 | ND | ND | 0.05 | 0.05 | Carbontetrachloride | 1 | 154 | ND | ND | ND | ND | ND | ND | ND | ND | ND | ND | ND | ND | ND | ND | 0.00032032 | Not Applicable | 0.00032032 | ND
| Sample 2 | ND | ND | ND | ND |  | 2 |  | ND | ND | ND | ND | ND | ND | ND | ND | ND | ND | ND | ND |  |  | 0.00032032 | Not Applicable
| Background | ND | ND | 0.05 | 0.05 |  | -- |  | -- | -- | -- | -- | -- | -- | -- | -- | -- | -- | -- | -- |  |  | -- | --
1,2-Dichloroethane | Sample 1 | ND | ND | 0.05 | 0.05 | 1,2-Dichloroethane | 1 | 99 | ND | ND | ND | ND | ND | ND | ND | ND | ND | ND | ND | ND | ND | ND | 0.00020592 | Not Applicable | 0.00020592 | ND
| Sample 2 | ND | ND | ND | ND |  | 2 |  | ND | ND | ND | ND | ND | ND | ND | ND | ND | ND | ND | ND |  |  | 0.00020592 | Not Applicable
| Background | ND | ND | 0.05 | 0.05 |  | -- |  | -- | -- | -- | -- | -- | -- | -- | -- | -- | -- | -- | -- |  |  | -- | --
Benzene | Sample 1 | 5 | 4 | -- | -- | Benzene | 1 | 78 | 5 | ND | 0.016224 | ND | 0.017483 | ND | 0.00020353 | ND | 0.00020353 | ND | 1.528e-05 | ND | 0.0001858 | 1.3949e-05 | -- | Not Applicable | -- | 22.22%
| Sample 2 | ND | ND | ND | ND |  | 2 |  | 4 | ND | 0.012979 | ND | 0.014437 | ND | 0.00016807 | ND | 0.00016807 | ND | 1.2618e-05 | ND |  |  | -- | Not Applicable
| Background | ND | ND | 0.07 | 0.07 |  | -- |  | -- | -- | -- | -- | -- | -- | -- | -- | -- | -- | -- | -- |  |  | -- | --
Isooctane | Sample 1 | 20 | ND | -- | 0.04 | Isooctane | 1 | 114.23 | 20 | ND | 0.095039 | ND | 0.10241 | ND | 0.0011922 | ND | 0.0011922 | ND | 8.9508e-05 | ND | 0.00059674 | 4.48e-05 | -- | Not Applicable | -- | 199.6%
| Sample 2 | ND | ND | ND | ND |  | 2 |  | 0.02 | ND | 9.5039e-05 | ND | 0.00010572 | ND | 1.2307e-06 | ND | 1.2307e-06 | ND | 9.2395e-08 | ND |  |  | -- | Not Applicable
| Background | ND | ND | 0.04 | 0.04 |  | -- |  | -- | -- | -- | -- | -- | -- | -- | -- | -- | -- | -- | -- |  |  | -- | --
Heptane | Sample 1 | ND | ND | 0.05 | 0.05 | Heptane | 1 | 100.2 | ND | ND | ND | ND | ND | ND | ND | ND | ND | ND | ND | ND | ND | ND | 0.00020842 | Not Applicable | 0.00020842 | ND
| Sample 2 | ND | ND | ND | ND |  | 2 |  | ND | ND | ND | ND | ND | ND | ND | ND | ND | ND | ND | ND |  |  | 0.00020842 | Not Applicable
| Background | ND | ND | 0.05 | 0.05 |  | -- |  | -- | -- | -- | -- | -- | -- | -- | -- | -- | -- | -- | -- |  |  | -- | --
Trichloroethane | Sample 1 | ND | ND | 0.06 | 0.06 | Trichloroethane | 1 | 119.38 | ND | ND | ND | ND | ND | ND | ND | ND | ND | ND | ND | ND | ND | ND | 0.00029797 | Not Applicable | 0.00029797 | ND
| Sample 2 | ND | ND | ND | ND |  | 2 |  | ND | ND | ND | ND | ND | ND | ND | ND | ND | ND | ND | ND |  |  | 0.00029797 | Not Applicable
| Background | ND | ND | 0.06 | 0.06 |  | -- |  | -- | -- | -- | -- | -- | -- | -- | -- | -- | -- | -- | -- |  |  | -- | --
Ethyl Acrylate | Sample 1 | ND | ND | 0.04 | 0.04 | Ethyl Acrylate | 1 | 100.12 | ND | ND | ND | ND | ND | ND | ND | ND | ND | ND | ND | ND | ND | ND | 0.0001666 | Not Applicable | 0.0001666 | ND
| Sample 2 | ND | ND | ND | ND |  | 2 |  | ND | ND | ND | ND | ND | ND | ND | ND | ND | ND | ND | ND |  |  | 0.0001666 | Not Applicable
| Background | ND | ND | 0.04 | 0.04 |  | -- |  | -- | -- | -- | -- | -- | -- | -- | -- | -- | -- | -- | -- |  |  | -- | --
1,2-Dichloropropane | Sample 1 | ND | ND | 0.07 | 0.07 | 1,2-Dichloropropane | 1 | 113 | ND | ND | ND | ND | ND | ND | ND | ND | ND | ND | ND | ND | ND | ND | 0.00032906 | Not Applicable | 0.00032906 | ND
| Sample 2 | ND | ND | ND | ND |  | 2 |  | ND | ND | ND | ND | ND | ND | ND | ND | ND | ND | ND | ND |  |  | 0.00032906 | Not Applicable
| Background | ND | ND | 0.07 | 0.07 |  | -- |  | -- | -- | -- | -- | -- | -- | -- | -- | -- | -- | -- | -- |  |  | -- | --
Methyl Methacrylate | Sample 1 | ND | ND | 0.11 | 0.11 | Methyl Methacrylate | 1 | 100.12 | ND | ND | ND | ND | ND | ND | ND | ND | ND | ND | ND | ND | ND | ND | 0.00045815 | Not Applicable | 0.00045815 | ND
| Sample 2 | ND | ND | ND | ND |  | 2 |  | ND | ND | ND | ND | ND | ND | ND | ND | ND | ND | ND | ND |  |  | 0.00045815 | Not Applicable
| Background | ND | ND | 0.11 | 0.11 |  | -- |  | -- | -- | -- | -- | -- | -- | -- | -- | -- | -- | -- | -- |  |  | -- | --
Dibromomethane | Sample 1 | ND | ND | 0.07 | 0.07 | Dibromomethane | 1 | 173.83 | ND | ND | ND | ND | ND | ND | ND | ND | ND | ND | ND | ND | ND | ND | 0.00050619 | Not Applicable | 0.00050619 | ND
| Sample 2 | ND | ND | ND | ND |  | 2 |  | ND | ND | ND | ND | ND | ND | ND | ND | ND | ND | ND | ND |  |  | 0.00050619 | Not Applicable
| Background | ND | ND | 0.07 | 0.07 |  | -- |  | -- | -- | -- | -- | -- | -- | -- | -- | -- | -- | -- | -- |  |  | -- | --
1,4-Dioxane | Sample 1 | ND | ND | 0.09 | 0.09 | 1,4-Dioxane | 1 | 88.11 | ND | ND | ND | ND | ND | ND | ND | ND | ND | ND | ND | ND | ND | ND | 0.00032988 | Not Applicable | 0.00032988 | ND
| Sample 2 | ND | ND | ND | ND |  | 2 |  | ND | ND | ND | ND | ND | ND | ND | ND | ND | ND | ND | ND |  |  | 0.00032988 | Not Applicable
| Background | ND | ND | 0.09 | 0.09 |  | -- |  | -- | -- | -- | -- | -- | -- | -- | -- | -- | -- | -- | -- |  |  | -- | --
Bromodichloromethane | Sample 1 | ND | ND | 0.06 | 0.06 | Bromodichloromethane | 1 | 163.83 | ND | ND | ND | ND | ND | ND | ND | ND | ND | ND | ND | ND | ND | ND | 0.00040892 | Not Applicable | 0.00040892 | ND
| Sample 2 | ND | ND | ND | ND |  | 2 |  | ND | ND | ND | ND | ND | ND | ND | ND | ND | ND | ND | ND |  |  | 0.00040892 | Not Applicable
| Background | ND | ND | 0.06 | 0.06 |  | -- |  | -- | -- | -- | -- | -- | -- | -- | -- | -- | -- | -- | -- |  |  | -- | --
cis-1,3-Dichloropropene | Sample 1 | ND | ND | 0.06 | 0.06 | cis-1,3-Dichloropropene | 1 | 110.9706 | ND | ND | ND | ND | ND | ND | ND | ND | ND | ND | ND | ND | ND | ND | 0.00027698 | Not Applicable | 0.00027698 | ND
cis-1,3-Dichloropropene | Sample 2 | ND | ND | ND | ND | cis-1,3-Dichloropropene | 2 |  | ND | ND | ND | ND | ND | ND | ND | ND | ND | ND | ND | ND |  |  | 0.00027698 | Not Applicable
cis-1,3-Dichloropropene | Background | ND | ND | 0.06 | 0.06 | cis-1,3-Dichloropropene | -- |  | -- | -- | -- | -- | -- | -- | -- | -- | -- | -- | -- | -- |  |  | -- | --
4-Methyl-2-pentanone | Sample 1 | ND | ND | 0.08 | 0.08 | 4-Methyl-2-pentanone | 1 | 100 | ND | ND | ND | ND | ND | ND | ND | ND | ND | ND | ND | ND | ND | ND | 0.0003328 | Not Applicable | 0.0003328 | ND
| Sample 2 | ND | ND | ND | ND |  | 2 |  | ND | ND | ND | ND | ND | ND | ND | ND | ND | ND | ND | ND |  |  | 0.0003328 | Not Applicable
| Background | ND | ND | 0.08 | 0.08 |  | -- |  | -- | -- | -- | -- | -- | -- | -- | -- | -- | -- | -- | -- |  |  | -- | --
Toluene | Sample 1 | 0.5 | 0.6 | -- | -- | Toluene | 1 | 92 | 0.5 | ND | 0.0019136 | ND | 0.0020621 | ND | 2.4006e-05 | ND | 2.4006e-05 | ND | 1.8022e-06 | ND | 2.6871e-05 | 2.0173e-06 | -- | Not Applicable | -- | -18.18%
| Sample 2 | ND | ND | ND | ND |  | 2 |  | 0.6 | ND | 0.0022963 | ND | 0.0025543 | ND | 2.9736e-05 | ND | 2.9736e-05 | ND | 2.2324e-06 | ND |  |  | -- | Not Applicable
| Background | ND | ND | 0.07 | 0.07 |  | -- |  | -- | -- | -- | -- | -- | -- | -- | -- | -- | -- | -- | -- |  |  | -- | --
Octane | Sample 1 | ND | ND | 0.04 | 0.04 | Octane | 1 | 114.23 | ND | ND | ND | ND | ND | ND | ND | ND | ND | ND | ND | ND | ND | ND | 0.00019008 | Not Applicable | 0.00019008 | ND
| Sample 2 | ND | ND | ND | ND |  | 2 |  | ND | ND | ND | ND | ND | ND | ND | ND | ND | ND | ND | ND |  |  | 0.00019008 | Not Applicable
| Background | ND | ND | 0.04 | 0.04 |  | -- |  | -- | -- | -- | -- | -- | -- | -- | -- | -- | -- | -- | -- |  |  | -- | --
trans-1,3-Dichloropropene | Sample 1 | ND | ND | 0.05 | 0.05 | trans-1,3-Dichloropropene | 1 | 110.97 | ND | ND | ND | ND | ND | ND | ND | ND | ND | ND | ND | ND | ND | ND | 0.00023082 | Not Applicable | 0.00023082 | ND
| Sample 2 | ND | ND | ND | ND |  | 2 |  | ND | ND | ND | ND | ND | ND | ND | ND | ND | ND | ND | ND |  |  | 0.00023082 | Not Applicable
| Background | ND | ND | 0.05 | 0.05 |  | -- |  | -- | -- | -- | -- | -- | -- | -- | -- | -- | -- | -- | -- |  |  | -- | --
Ethyl Methacrylate | Sample 1 | ND | ND | 0.07 | 0.07 | Ethyl Methacrylate | 1 | 114.14 | ND | ND | ND | ND | ND | ND | ND | ND | ND | ND | ND | ND | ND | ND | 0.00033238 | Not Applicable | 0.00033238 | ND
| Sample 2 | ND | ND | ND | ND |  | 2 |  | ND | ND | ND | ND | ND | ND | ND | ND | ND | ND | ND | ND |  |  | 0.00033238 | Not Applicable
| Background | ND | ND | 0.07 | 0.07 |  | -- |  | -- | -- | -- | -- | -- | -- | -- | -- | -- | -- | -- | -- |  |  | -- | --
1,1,2-Trichloroethane | Sample 1 | ND | ND | 0.05 | 0.05 | 1,1,2-Trichloroethane | 1 | 133 | ND | ND | ND | ND | ND | ND | ND | ND | ND | ND | ND | ND | ND | ND | 0.00027664 | Not Applicable | 0.00027664 | ND
| Sample 2 | ND | ND | ND | ND |  | 2 |  | ND | ND | ND | ND | ND | ND | ND | ND | ND | ND | ND | ND |  |  | 0.00027664 | Not Applicable
| Background | ND | ND | 0.05 | 0.05 |  | -- |  | -- | -- | -- | -- | -- | -- | -- | -- | -- | -- | -- | -- |  |  | -- | --
Tetrachloroethene | Sample 1 | ND | ND | 0.06 | 0.06 | Tertrachloroethene | 1 | 165.83 | ND | ND | ND | ND | ND | ND | ND | ND | ND | ND | ND | ND | ND | ND | 0.00041391 | Not Applicable | 0.00041391 | ND
| Sample 2 | ND | ND | ND | ND |  | 2 |  | ND | ND | ND | ND | ND | ND | ND | ND | ND | ND | ND | ND |  |  | 0.00041391 | Not Applicable
| Background | ND | ND | 0.06 | 0.06 |  | -- |  | -- | -- | -- | -- | -- | -- | -- | -- | -- | -- | -- | -- |  |  | -- | --
2-Hexanone | Sample 1 | ND | ND | 0.07 | 0.07 | 2-Hexanone | 1 | 100 | ND | ND | ND | ND | ND | ND | ND | ND | ND | ND | ND | ND | ND | ND | 0.0002912 | Not Applicable | 0.0002912 | ND
| Sample 2 | ND | ND | ND | ND |  | 2 |  | ND | ND | ND | ND | ND | ND | ND | ND | ND | ND | ND | ND |  |  | 0.0002912 | Not Applicable
| Background | ND | ND | 0.07 | 0.07 |  | -- |  | -- | -- | -- | -- | -- | -- | -- | -- | -- | -- | -- | -- |  |  | -- | --
Dibromochloromethane | Sample 1 | ND | ND | 0.06 | 0.06 | Dibromochloromethane | 1 | 208.21 | ND | ND | ND | ND | ND | ND | ND | ND | ND | ND | ND | ND | ND | ND | 0.00051969 | Not Applicable | 0.00051969 | ND
| Sample 2 | ND | ND | ND | ND |  | 2 |  | ND | ND | ND | ND | ND | ND | ND | ND | ND | ND | ND | ND |  |  | 0.00051969 | Not Applicable
| Background | ND | ND | 0.06 | 0.06 |  | -- |  | -- | -- | -- | -- | -- | -- | -- | -- | -- | -- | -- | -- |  |  | -- | --
1,2-Dibromoethane | Sample 1 | ND | ND | 0.05 | 0.05 | 1,2-Dibromoethane | 1 | 188 | ND | ND | ND | ND | ND | ND | ND | ND | ND | ND | ND | ND | ND | ND | 0.00039104 | Not Applicable | 0.00039104 | ND
| Sample 2 | ND | ND | ND | ND |  | 2 |  | ND | ND | ND | ND | ND | ND | ND | ND | ND | ND | ND | ND |  |  | 0.00039104 | Not Applicable
| Background | ND | ND | 0.05 | 0.05 |  | -- |  | -- | -- | -- | -- | -- | -- | -- | -- | -- | -- | -- | -- |  |  | -- | --
Chlorobenzene | Sample 1 | ND | ND | 0.05 | 0.05 | Chlorobenzene | 1 | 113 | ND | ND | ND | ND | ND | ND | ND | ND | ND | ND | ND | ND | ND | ND | 0.00023504 | Not Applicable | 0.00023504 | ND
| Sample 2 | ND | ND | ND | ND |  | 2 |  | ND | ND | ND | ND | ND | ND | ND | ND | ND | ND | ND | ND |  |  | 0.00023504 | Not Applicable
| Background | ND | ND | 0.05 | 0.05 |  | -- |  | -- | -- | -- | -- | -- | -- | -- | -- | -- | -- | -- | -- |  |  | -- | --
1,1,1,2-Tetrachloroethane | Sample 1 | ND | ND | 0.05 | 0.05 | 1,1,1,2-Tetrachloroethane | 1 | 167.85 | ND | ND | ND | ND | ND | ND | ND | ND | ND | ND | ND | ND | ND | ND | 0.00034913 | Not Applicable | 0.00034913 | ND
| Sample 2 | ND | ND | ND | ND |  | 2 |  | ND | ND | ND | ND | ND | ND | ND | ND | ND | ND | ND | ND |  |  | 0.00034913 | Not Applicable
| Background | ND | ND | 0.05 | 0.05 |  | -- |  | -- | -- | -- | -- | -- | -- | -- | -- | -- | -- | -- | -- |  |  | -- | --
Ethylbenzene | Sample 1 | ND | ND | 0.07 | 0.07 | Ethylbenzene | 1 | 106.17 | ND | ND | ND | ND | ND | ND | ND | ND | ND | ND | ND | ND | ND | ND | 0.00030917 | Not Applicable | 0.00030917 | ND
| Sample 2 | ND | ND | ND | ND |  | 2 |  | ND | ND | ND | ND | ND | ND | ND | ND | ND | ND | ND | ND |  |  | 0.00030917 | Not Applicable
| Background | ND | ND | 0.07 | 0.07 |  | -- |  | -- | -- | -- | -- | -- | -- | -- | -- | -- | -- | -- | -- |  |  | -- | --
m&p-Xylene | Sample 1 | ND | ND | 0.09 | 0.09 | m&p-Xylene | 1 | 106 | ND | ND | ND | ND | ND | ND | ND | ND | ND | ND | ND | ND | ND | ND | 0.00039686 | Not Applicable | 0.00039686 | ND
| Sample 2 | ND | ND | ND | ND |  | 2 |  | ND | ND | ND | ND | ND | ND | ND | ND | ND | ND | ND | ND |  |  | 0.00039686 | Not Applicable
| Background | ND | ND | 0.09 | 0.09 |  | -- |  | -- | -- | -- | -- | -- | -- | -- | -- | -- | -- | -- | -- |  |  | -- | --
o-Xylene | Sample 1 | ND | ND | 0.11 | 0.11 | o-Xylene | 1 | 106 | ND | ND | ND | ND | ND | ND | ND | ND | ND | ND | ND | ND | ND | ND | 0.00048506 | Not Applicable | 0.00048506 | ND
| Sample 2 | ND | ND | ND | ND |  | 2 |  | ND | ND | ND | ND | ND | ND | ND | ND | ND | ND | ND | ND |  |  | 0.00048506 | Not Applicable
| Background | ND | ND | 0.11 | 0.11 |  | -- |  | -- | -- | -- | -- | -- | -- | -- | -- | -- | -- | -- | -- |  |  | -- | --
Styrene | Sample 1 | 0.7 | 1 | -- | -- | Styrene | 1 | 104 | 0.7 | ND | 0.0030285 | ND | 0.0032634 | ND | 3.7992e-05 | ND | 3.7992e-05 | ND | 2.8522e-06 | ND | 4.7008e-05 | 3.5291e-06 | -- | Not Applicable | -- | -35.29%
| Sample 2 | ND | ND | ND | ND |  | 2 |  | 1 | ND | 0.0043264 | ND | 0.0048125 | ND | 5.6024e-05 | ND | 5.6024e-05 | ND | 4.206e-06 | ND |  |  | -- | Not Applicable
| Background | ND | ND | 0.07 | 0.07 |  | -- |  | -- | -- | -- | -- | -- | -- | -- | -- | -- | -- | -- | -- |  |  | -- | --
Bromoform | Sample 1 | ND | ND | 0.05 | 0.05 | Bromoform | 1 | 252.73 | ND | ND | ND | ND | ND | ND | ND | ND | ND | ND | ND | ND | ND | ND | 0.00052568 | Not Applicable | 0.00052568 | ND
| Sample 2 | ND | ND | ND | ND |  | 2 |  | ND | ND | ND | ND | ND | ND | ND | ND | ND | ND | ND | ND |  |  | 0.00052568 | Not Applicable
| Background | ND | ND | 0.05 | 0.05 |  | -- |  | -- | -- | -- | -- | -- | -- | -- | -- | -- | -- | -- | -- |  |  | -- | --
Cumene | Sample 1 | ND | ND | 0.04 | 0.04 | Cumene | 1 | 120.19 | ND | ND | ND | ND | ND | ND | ND | ND | ND | ND | ND | ND | ND | ND | 0.0002 | Not Applicable | 0.0002 | ND
| Sample 2 | ND | ND | ND | ND |  | 2 |  | ND | ND | ND | ND | ND | ND | ND | ND | ND | ND | ND | ND |  |  | 0.0002 | Not Applicable
| Background | ND | ND | 0.04 | 0.04 |  | -- |  | -- | -- | -- | -- | -- | -- | -- | -- | -- | -- | -- | -- |  |  | -- | --
1,1,2,2-Tetrachloroethane | Sample 1 | ND | ND | 0.05 | 0.05 | 1,1,2,2-Tetrachloroethane | 1 | 168 | ND | ND | ND | ND | ND | ND | ND | ND | ND | ND | ND | ND | ND | ND | 0.00034944 | Not Applicable | 0.00034944 | ND
| Sample 2 | ND | ND | ND | ND |  | 2 |  | ND | ND | ND | ND | ND | ND | ND | ND | ND | ND | ND | ND |  |  | 0.00034944 | Not Applicable
| Background | ND | ND | 0.05 | 0.05 |  | -- |  | -- | -- | -- | -- | -- | -- | -- | -- | -- | -- | -- | -- |  |  | -- | --
1,2,3-Trichloropropane | Sample 1 | ND | ND | 0.08 | 0.08 | 1,2,3-Trichloropropane | 1 | 147.43 | ND | ND | ND | ND | ND | ND | ND | ND | ND | ND | ND | ND | ND | ND | 0.00049065 | Not Applicable | 0.00049065 | ND
| Sample 2 | ND | ND | ND | ND |  | 2 |  | ND | ND | ND | ND | ND | ND | ND | ND | ND | ND | ND | ND |  |  | 0.00049065 | Not Applicable
| Background | ND | ND | 0.08 | 0.08 |  | -- |  | -- | -- | -- | -- | -- | -- | -- | -- | -- | -- | -- | -- |  |  | -- | --
Bromobenzene | Sample 1 | ND | ND | 0.06 | 0.06 | Bromobenzene | 1 | 157.01 | ND | ND | ND | ND | ND | ND | ND | ND | ND | ND | ND | ND | ND | ND | 0.0003919 | Not Applicable | 0.0003919 | ND
| Sample 2 | ND | ND | ND | ND |  | 2 |  | ND | ND | ND | ND | ND | ND | ND | ND | ND | ND | ND | ND |  |  | 0.0003919 | Not Applicable
| Background | ND | ND | 0.06 | 0.06 |  | -- |  | -- | -- | -- | -- | -- | -- | -- | -- | -- | -- | -- | -- |  |  | -- | --
4-Ethyltoluene | Sample 1 | ND | ND | 0.06 | 0.06 | 4-Ethyltoluene | 1 | 120.19 | ND | ND | ND | ND | ND | ND | ND | ND | ND | ND | ND | ND | ND | ND | 0.00029999 | Not Applicable | 0.00029999 | ND
| Sample 2 | ND | ND | ND | ND |  | 2 |  | ND | ND | ND | ND | ND | ND | ND | ND | ND | ND | ND | ND |  |  | 0.00029999 | Not Applicable
| Background | ND | ND | 0.06 | 0.06 |  | -- |  | -- | -- | -- | -- | -- | -- | -- | -- | -- | -- | -- | -- |  |  | -- | --
1,3,5-Trimethylbenzene | Sample 1 | ND | ND | 0.05 | 0.05 | 1,3,5-Trimethylbenzene | 1 | 120 | ND | ND | ND | ND | ND | ND | ND | ND | ND | ND | ND | ND | ND | ND | 0.0002496 | Not Applicable | 0.0002496 | ND
| Sample 2 | ND | ND | ND | ND |  | 2 |  | ND | ND | ND | ND | ND | ND | ND | ND | ND | ND | ND | ND |  |  | 0.0002496 | Not Applicable
| Background | ND | ND | 0.05 | 0.05 |  | -- |  | -- | -- | -- | -- | -- | -- | -- | -- | -- | -- | -- | -- |  |  | -- | --
Alpha Methyl Styrene | Sample 1 | ND | ND | 0.06 | 0.06 | Alpha Methyl Styrene | 1 | 118.18 | ND | ND | ND | ND | ND | ND | ND | ND | ND | ND | ND | ND | ND | ND | 0.00029498 | Not Applicable | 0.00029498 | ND
| Sample 2 | ND | ND | ND | ND |  | 2 |  | ND | ND | ND | ND | ND | ND | ND | ND | ND | ND | ND | ND |  |  | 0.00029498 | Not Applicable
| Background | ND | ND | 0.06 | 0.06 |  | -- |  | -- | -- | -- | -- | -- | -- | -- | -- | -- | -- | -- | -- |  |  | -- | --
1,2,4-Trimethylbenzene | Sample 1 | ND | ND | 0.05 | 0.05 | 1,2,4-Trimethylbenzene | 1 | 120 | ND | ND | ND | ND | ND | ND | ND | ND | ND | ND | ND | ND | ND | ND | 0.0002496 | Not Applicable | 0.0002496 | ND
| Sample 2 | ND | ND | ND | ND |  | 2 |  | ND | ND | ND | ND | ND | ND | ND | ND | ND | ND | ND | ND |  |  | 0.0002496 | Not Applicable
| Background | ND | ND | 0.05 | 0.05 |  | -- |  | -- | -- | -- | -- | -- | -- | -- | -- | -- | -- | -- | -- |  |  | -- | --
1,3-Dichlorobenzene | Sample 1 | ND | ND | 0.07 | 0.07 | 1,3-Dichlorobenzene | 1 | 147 | ND | ND | ND | ND | ND | ND | ND | ND | ND | ND | ND | ND | ND | ND | 0.00042806 | Not Applicable | 0.00042806 | ND
| Sample 2 | ND | ND | ND | ND |  | 2 |  | ND | ND | ND | ND | ND | ND | ND | ND | ND | ND | ND | ND |  |  | 0.00042806 | Not Applicable
| Background | ND | ND | 0.07 | 0.07 |  | -- |  | -- | -- | -- | -- | -- | -- | -- | -- | -- | -- | -- | -- |  |  | -- | --
1,4-Dichlorobenzene | Sample 1 | ND | ND | 0.07 | 0.07 | 1,4-Dichlorobenzene | 1 | 147 | ND | ND | ND | ND | ND | ND | ND | ND | ND | ND | ND | ND | ND | ND | 0.00042806 | Not Applicable | 0.00042806 | ND
| Sample 2 | ND | ND | ND | ND |  | 2 |  | ND | ND | ND | ND | ND | ND | ND | ND | ND | ND | ND | ND |  |  | 0.00042806 | Not Applicable
| Background | ND | ND | 0.07 | 0.07 |  | -- |  | -- | -- | -- | -- | -- | -- | -- | -- | -- | -- | -- | -- |  |  | -- | --
Benzylchloride | Sample 1 | ND | ND | 0.05 | 0.05 | Benzylchloride | 1 | 127 | ND | ND | ND | ND | ND | ND | ND | ND | ND | ND | ND | ND | ND | ND | 0.00026416 | Not Applicable | 0.00026416 | ND
| Sample 2 | ND | ND | ND | ND |  | 2 |  | ND | ND | ND | ND | ND | ND | ND | ND | ND | ND | ND | ND |  |  | 0.00026416 | Not Applicable
| Background | ND | ND | 0.05 | 0.05 |  | -- |  | -- | -- | -- | -- | -- | -- | -- | -- | -- | -- | -- | -- |  |  | -- | --
1,2-Dichlorobenzene | Sample 1 | ND | ND | 0.08 | 0.08 | 1,2-Dichlorobenzene | 1 | 147 | ND | ND | ND | ND | ND | ND | ND | ND | ND | ND | ND | ND | ND | ND | 0.00048922 | Not Applicable | 0.00048922 | ND
| Sample 2 | ND | ND | ND | ND |  | 2 |  | ND | ND | ND | ND | ND | ND | ND | ND | ND | ND | ND | ND |  |  | 0.00048922 | Not Applicable
| Background | ND | ND | 0.08 | 0.08 |  | -- |  | -- | -- | -- | -- | -- | -- | -- | -- | -- | -- | -- | -- |  |  | -- | --
Hexachlorethane | Sample 1 | ND | ND | 0.06 | 0.06 | Hexachlorethane | 1 | 236.74 | ND | ND | ND | ND | ND | ND | ND | ND | ND | ND | ND | ND | ND | ND | 0.0005909 | Not Applicable | 0.0005909 | ND
| Sample 2 | ND | ND | ND | ND |  | 2 |  | ND | ND | ND | ND | ND | ND | ND | ND | ND | ND | ND | ND |  |  | 0.0005909 | Not Applicable
| Background | ND | ND | 0.06 | 0.06 |  | -- |  | -- | -- | -- | -- | -- | -- | -- | -- | -- | -- | -- | -- |  |  | -- | --
1,2,4-Trichlorobenzene | Sample 1 | ND | ND | 0.17 | 0.17 | 1,2,4-Trichlorobenzene | 1 | 181 | ND | ND | ND | ND | ND | ND | ND | ND | ND | ND | ND | ND | ND | ND | 0.00128 | Not Applicable | 0.00128 | ND
| Sample 2 | ND | ND | ND | ND |  | 2 |  | ND | ND | ND | ND | ND | ND | ND | ND | ND | ND | ND | ND |  |  | 0.00128 | Not Applicable
| Background | ND | ND | 0.17 | 0.17 |  | -- |  | -- | -- | -- | -- | -- | -- | -- | -- | -- | -- | -- | -- |  |  | -- | --
Hexachlorobutadiene | Sample 1 | ND | ND | 0.07 | 0.07 | Hexachlorobutadiene | 1 | 261 | ND | ND | ND | ND | ND | ND | ND | ND | ND | ND | ND | ND | ND | ND | 0.00076003 | Not Applicable | 0.00076003 | ND
| Sample 2 | ND | ND | ND | ND |  | 2 |  | ND | ND | ND | ND | ND | ND | ND | ND | ND | ND | ND | ND |  |  | 0.00076003 | Not Applicable
| Background | ND | ND | 0.07 | 0.07 |  | -- |  | -- | -- | -- | -- | -- | -- | -- | -- | -- | -- | -- | -- |  |  | -- | --
VOC Tentatively Identified Compounds | [5 empty] | VOC Tentatively Identified Compounds
Pollutant | Sample ID | Sample Speciation |  | Detection Limits |  | Pollutant | Run Number | Molecular Weight (g/gmol) | Sample Speciation with Detection Limits (SSDL) (ppbv)a |  | Background Corrected Concentration (BCC) (mg/m3)b |  | Dilution Corrected Concentration (DCC)c |  | Quantity of Pollutant Emitted (QPE) (lb)d |  | Emission Factor (lb/item)e |  | Emission Factor (lb/lb NEW)f |  | Average Emission Factor |  | Detection Limit Based Concentration (mg/m3)g |  | Minimum Detection Limit Based Concentration (mg/m3)
|  | Run 1 | Run 2 | Run 1 | Run 2
|  | (ppbv) | (ppbv) | (ppbv) | (ppbv) |  |  |  | Sample 1 | Sample 2 | Sample 1 | Sample 2 | Sample 1 | Sample 2 | Sample 1 | Sample 2 | Sample 1 | Sample 2 | Sample 1 | Sample 2 | (lb/item) | (lb/lb NEW) | Train A | Train B
Ether | Sample 1 | ND | 2 | ND | -- | Ether | 1 | 74.122 | ND | ND | ND | ND | ND | ND | ND | ND | ND | ND | ND | ND | 7.9859e-05 | 5.9954e-06 | -- | Not Applicable | --
| Sample 2 | ND | ND | ND | ND |  | 2 |  | 2 | ND | 0.006167 | ND | 0.0068598 | ND | 7.9859e-05 | ND | 7.9859e-05 | ND | 5.9954e-06 | ND |  |  | -- | Not Applicable
| Background | ND | ND | ND | ND |  | -- |  | -- | -- | -- | -- | -- | -- | -- | -- | -- | -- | -- | -- |  |  | -- | --
Methane, nitro | Sample 1 | ND | 1 | ND | -- | Methane, nitro | 1 | 61.04 | ND | ND | ND | ND | ND | ND | ND | ND | ND | ND | ND | ND | 3.2882e-05 | 2.4686e-06 | -- | Not Applicable | --
| Sample 2 | ND | ND | ND | ND |  | 2 |  | 1 | ND | 0.0025393 | ND | 0.0028245 | ND | 3.2882e-05 | ND | 3.2882e-05 | ND | 2.4686e-06 | ND |  |  | -- | Not Applicable
| Background | ND | ND | ND | ND |  | -- |  | -- | -- | -- | -- | -- | -- | -- | -- | -- | -- | -- | -- |  |  | -- | --
a If the corresponding sample speciation value does not = "ND" or all active sample speciation values = "ND," Sample Speciation with Detection Limits (SSDL) = Sample Speciation. Otherwise, (i.e., if the corresponding sample speciation value = "ND" and
at least one of the active sample speciation values does not = "ND," Sample Speciation with Detection Limits (SSDL) = 0.5 * Detection Limit.
b Background Corrected Concentration (BCC) = Test Concentration - Background Concentration
c Dilution-Corrected Concentration (DCC) = BCC / Dilution Correction Factor
d Quantity of Pollutant Emitted (QPE) =BDCC * Initial Plume Volume
e Emission Factor = QPE / No. of Items
f Emission Factor = QPE / Net Explosive Weight
g If Average Emission Factor = "ND", Minimum Detection Limit Based Concentration = Test Minimum DL in mg/m3

## Hydrocarbons
Hydrocarbon Data and Emission Factor Calculations
D541 - M4A2 155mm White Zone 7 Charge
Test Run Number | 1 | 2 | Background
Number of Items Tested | 1 | 1 | 0
Net Explosive Weight for All Items (lb) | 13.32 | 13.32 | NA
Initial Plume Volume (m3) | 5280.526 | 5280.526 | 5280.526
Dilution Correction Factor | 0.928 | 0.899 | NA
Is Sample 1 Active? | Yes | Yes | Yes
Is Sample 2 Active? | No | No | No
Pollutant | Sample ID | Sample Speciation |  | Detection Limits |  | Pollutant | Run Number | Molecular Weight (g/gmol) | Sample Speciation with Detection Limits (SSDL) (ppbv)a |  | Background Corrected Concentration (BCC) (mg/m3)b |  | Dilution Corrected Concentration (DCC)c |  | Quantity of Pollutant Emitted (QPE) (lb)d |  | Emission Factor (lb/item)e |  | Emission Factor (lb/lb NEW)f |  | Average Emission Factor |  | Detection Limit Based Concentration (mg/m3)g |  | Minimum Detection Limit Based Concentration (mg/m3) | Test Concentration Relative Percent Difference
|  | Run 1 | Run 2 | Run 1 | Run 2
|  | (ppbv) | (ppbv) | (ppbv) | (ppbv) |  |  |  | Sample 1 | Sample 2 | Sample 1 | Sample 2 | Sample 1 | Sample 2 | Sample 1 | Sample 2 | Sample 1 | Sample 2 | Sample 1 | Sample 2 | (lb/item) | (lb/lb NEW) | Train A | Train B
Methane | Sample 1 | 7547 | 6059 | -- | -- | Methane | 1 | 16.04 | 7547 | ND | 3.337 | ND | 3.5959 | ND | 0.041862 | ND | 0.041862 | ND | 0.0031428 | ND | 0.036108 | 0.0027108 | -- | Not Applicable | -- | 21.87%
| Sample 2 | ND | ND | ND | ND |  | 2 |  | 6059 | ND | 2.3441 | ND | 2.6075 | ND | 0.030355 | ND | 0.030355 | ND | 0.0022789 | ND |  |  | -- | Not Applicable
| Background | 2546 | 2546 | -- | -- |  | -- |  | -- | -- | -- | -- | -- | -- | -- | -- | -- | -- | -- | -- |  |  | -- | --
1-Butene | Sample 1 | ND | ND | 15 | 15 | 1-Butene | 1 | 56.11 | ND | ND | ND | ND | ND | ND | ND | ND | ND | ND | ND | ND | ND | ND | 0.035013 | Not Applicable | 0.035013 | ND
1-Butene | Sample 2 | ND | ND | ND | ND | 1-Butene | 2 |  | ND | ND | ND | ND | ND | ND | ND | ND | ND | ND | ND | ND |  |  | 0.035013 | Not Applicable
1-Butene | Background | ND | ND | 15 | 15 | 1-Butene | -- |  | -- | -- | -- | -- | -- | -- | -- | -- | -- | -- | -- | -- |  |  | -- | --
1-Butyne | Sample 1 | ND | ND | 30 | 30 | 1-Butyne | 1 | 54.09 | ND | ND | ND | ND | ND | ND | ND | ND | ND | ND | ND | ND | ND | ND | 0.067504 | Not Applicable | 0.067504 | ND
| Sample 2 | ND | ND | ND | ND |  | 2 |  | ND | ND | ND | ND | ND | ND | ND | ND | ND | ND | ND | ND |  |  | 0.067504 | Not Applicable
| Background | ND | ND | 30 | 30 |  | -- |  | -- | -- | -- | -- | -- | -- | -- | -- | -- | -- | -- | -- |  |  | -- | --
2-Butyne | Sample 1 | ND | ND | 15 | 15 | 2-Butyne | 1 | 54.09 | ND | ND | ND | ND | ND | ND | ND | ND | ND | ND | ND | ND | ND | ND | 0.033752 | Not Applicable | 0.033752 | ND
| Sample 2 | ND | ND | ND | ND |  | 2 |  | ND | ND | ND | ND | ND | ND | ND | ND | ND | ND | ND | ND |  |  | 0.033752 | Not Applicable
| Background | ND | ND | 15 | 15 |  | -- |  | -- | -- | -- | -- | -- | -- | -- | -- | -- | -- | -- | -- |  |  | -- | --
Acetylene | Sample 1 | ND | ND | 30 | 30 | Acetylene | 1 | 26.04 | ND | ND | ND | ND | ND | ND | ND | ND | ND | ND | ND | ND | ND | ND | 0.032498 | Not Applicable | 0.032498 | ND
| Sample 2 | ND | ND | ND | ND |  | 2 |  | ND | ND | ND | ND | ND | ND | ND | ND | ND | ND | ND | ND |  |  | 0.032498 | Not Applicable
| Background | ND | ND | 30 | 30 |  | -- |  | -- | -- | -- | -- | -- | -- | -- | -- | -- | -- | -- | -- |  |  | -- | --
1,3-Butadiene | Sample 1 | ND | ND | 15 | 15 | 1,3-Butadiene | 1 | 54.09 | ND | ND | ND | ND | ND | ND | ND | ND | ND | ND | ND | ND | ND | ND | 0.033752 | Not Applicable | 0.033752 | ND
| Sample 2 | ND | ND | ND | ND |  | 2 |  | ND | ND | ND | ND | ND | ND | ND | ND | ND | ND | ND | ND |  |  | 0.033752 | Not Applicable
| Background | ND | ND | 15 | 15 |  | -- |  | -- | -- | -- | -- | -- | -- | -- | -- | -- | -- | -- | -- |  |  | -- | --
Butane | Sample 1 | ND | ND | 45 | 45 | Butane | 1 | 58.12 | ND | ND | ND | ND | ND | ND | ND | ND | ND | ND | ND | ND | ND | ND | 0.1088 | Not Applicable | 0.1088 | ND
| Sample 2 | ND | ND | ND | ND |  | 2 |  | ND | ND | ND | ND | ND | ND | ND | ND | ND | ND | ND | ND |  |  | 0.1088 | Not Applicable
| Background | ND | ND | 45 | 45 |  | -- |  | -- | -- | -- | -- | -- | -- | -- | -- | -- | -- | -- | -- |  |  | -- | --
cis-butene | Sample 1 | ND | ND | 15 | 15 | cis-butene | 1 | 56.12 | ND | ND | ND | ND | ND | ND | ND | ND | ND | ND | ND | ND | ND | ND | 0.035019 | Not Applicable | 0.035019 | ND
| Sample 2 | ND | ND | ND | ND |  | 2 |  | ND | ND | ND | ND | ND | ND | ND | ND | ND | ND | ND | ND |  |  | 0.035019 | Not Applicable
| Background | ND | ND | 15 | 15 |  | -- |  | -- | -- | -- | -- | -- | -- | -- | -- | -- | -- | -- | -- |  |  | -- | --
Ethane | Sample 1 | ND | ND | 30 | 30 | Ethane | 1 | 30.07 | ND | ND | ND | ND | ND | ND | ND | ND | ND | ND | ND | ND | ND | ND | 0.037527 | Not Applicable | 0.037527 | ND
| Sample 2 | ND | ND | ND | ND |  | 2 |  | ND | ND | ND | ND | ND | ND | ND | ND | ND | ND | ND | ND |  |  | 0.037527 | Not Applicable
| Background | ND | ND | 30 | 30 |  | -- |  | -- | -- | -- | -- | -- | -- | -- | -- | -- | -- | -- | -- |  |  | -- | --
Ethylene | Sample 1 | 17 | ND | -- | 15 | Ethylene | 1 | 28.05 | 17 | ND | 0.019837 | ND | 0.021376 | ND | 0.00024885 | ND | 0.00024885 | ND | 1.8682e-05 | ND | 0.00018109 | 1.3595e-05 | -- | Not Applicable | -- | 77.55%
| Sample 2 | ND | ND | ND | ND |  | 2 |  | 7.5 | ND | 0.0087516 | ND | 0.0097348 | ND | 0.00011333 | ND | 0.00011333 | ND | 8.5081e-06 | ND |  |  | -- | Not Applicable
| Background | ND | ND | 15 | 15 |  | -- |  | -- | -- | -- | -- | -- | -- | -- | -- | -- | -- | -- | -- |  |  | -- | --
n-Hexane | Sample 1 | ND | ND | 15 | 15 | n-Hexane | 1 | 86.18 | ND | ND | ND | ND | ND | ND | ND | ND | ND | ND | ND | ND | ND | ND | 0.053776 | Not Applicable | 0.053776 | ND
| Sample 2 | ND | ND | ND | ND |  | 2 |  | ND | ND | ND | ND | ND | ND | ND | ND | ND | ND | ND | ND |  |  | 0.053776 | Not Applicable
| Background | ND | ND | 15 | 15 |  | -- |  | -- | -- | -- | -- | -- | -- | -- | -- | -- | -- | -- | -- |  |  | -- | --
Isobutane | Sample 1 | ND | ND | 15 | 15 | Isobutane | 1 | 58.12 | ND | ND | ND | ND | ND | ND | ND | ND | ND | ND | ND | ND | ND | ND | 0.036267 | Not Applicable | 0.036267 | ND
| Sample 2 | ND | ND | ND | ND |  | 2 |  | ND | ND | ND | ND | ND | ND | ND | ND | ND | ND | ND | ND |  |  | 0.036267 | Not Applicable
| Background | ND | ND | 15 | 15 |  | -- |  | -- | -- | -- | -- | -- | -- | -- | -- | -- | -- | -- | -- |  |  | -- | --
Isobutylene | Sample 1 | ND | ND | 15 | 15 | Isobutylene | 1 | 56.1 | ND | ND | ND | ND | ND | ND | ND | ND | ND | ND | ND | ND | ND | ND | 0.035006 | Not Applicable | 0.035006 | ND
| Sample 2 | ND | ND | ND | ND |  | 2 |  | ND | ND | ND | ND | ND | ND | ND | ND | ND | ND | ND | ND |  |  | 0.035006 | Not Applicable
| Background | ND | ND | 15 | 15 |  | -- |  | -- | -- | -- | -- | -- | -- | -- | -- | -- | -- | -- | -- |  |  | -- | --
n-Pentane | Sample 1 | ND | ND | 15 | 15 | n-Pentane | 1 | 72.15 | ND | ND | ND | ND | ND | ND | ND | ND | ND | ND | ND | ND | ND | ND | 0.045022 | Not Applicable | 0.045022 | ND
| Sample 2 | ND | ND | ND | ND |  | 2 |  | ND | ND | ND | ND | ND | ND | ND | ND | ND | ND | ND | ND |  |  | 0.045022 | Not Applicable
| Background | ND | ND | 15 | 15 |  | -- |  | -- | -- | -- | -- | -- | -- | -- | -- | -- | -- | -- | -- |  |  | -- | --
Propane | Sample 1 | 37 | ND | -- | 30 | Propane | 1 | 44.1 | 37 | ND | 0.067879 | ND | 0.073145 | ND | 0.00085152 | ND | 0.00085152 | ND | 6.3928e-05 | ND | 0.00060394 | 4.5341e-05 | -- | Not Applicable | -- | 84.62%
| Sample 2 | ND | ND | ND | ND |  | 2 |  | 15 | ND | 0.027518 | ND | 0.03061 | ND | 0.00035635 | ND | 0.00035635 | ND | 2.6753e-05 | ND |  |  | -- | Not Applicable
| Background | ND | ND | 30 | 30 |  | -- |  | -- | -- | -- | -- | -- | -- | -- | -- | -- | -- | -- | -- |  |  | -- | --
Propylene | Sample 1 | ND | ND | 15 | 15 | Propylene | 1 | 42.08 | ND | ND | ND | ND | ND | ND | ND | ND | ND | ND | ND | ND | ND | ND | 0.026258 | Not Applicable | 0.026258 | ND
| Sample 2 | ND | ND | ND | ND |  | 2 |  | ND | ND | ND | ND | ND | ND | ND | ND | ND | ND | ND | ND |  |  | 0.026258 | Not Applicable
| Background | ND | ND | 15 | 15 |  | -- |  | -- | -- | -- | -- | -- | -- | -- | -- | -- | -- | -- | -- |  |  | -- | --
Propyne | Sample 1 | ND | ND | 30 | 30 | Propyne | 1 | 39.1 | ND | ND | ND | ND | ND | ND | ND | ND | ND | ND | ND | ND | ND | ND | 0.048797 | Not Applicable | 0.048797 | ND
| Sample 2 | ND | ND | ND | ND |  | 2 |  | ND | ND | ND | ND | ND | ND | ND | ND | ND | ND | ND | ND |  |  | 0.048797 | Not Applicable
| Background | ND | ND | 30 | 30 |  | -- |  | -- | -- | -- | -- | -- | -- | -- | -- | -- | -- | -- | -- |  |  | -- | --
trans-Butene | Sample 1 | ND | ND | 15 | 15 | trans-Butene | 1 | 56.12 | ND | ND | ND | ND | ND | ND | ND | ND | ND | ND | ND | ND | ND | ND | 0.035019 | Not Applicable | 0.035019 | ND
| Sample 2 | ND | ND | ND | ND |  | 2 |  | ND | ND | ND | ND | ND | ND | ND | ND | ND | ND | ND | ND |  |  | 0.035019 | Not Applicable
| Background | ND | ND | 15 | 15 |  | -- |  | -- | -- | -- | -- | -- | -- | -- | -- | -- | -- | -- | -- |  |  | -- | --
a If the corresponding sample speciation value does not = "ND" or all active sample speciation values = "ND," Sample Speciation with Detection Limits (SSDL) = Sample Speciation. Otherwise, (i.e., if the corresponding sample speciation value = "ND" and
at least one of the active sample speciation values does not = "ND," Sample Speciation with Detection Limits (SSDL) = 0.5 * Detection Limit.
b Background Corrected Concentration (BCC) = Test Concentration - Background Concentration
c Dilution-Corrected Concentration (DCC) = BCC / Dilution Correction Factor
d Quantity of Pollutant Emitted (QPE) =BDCC * Initial Plume Volume
e Emission Factor = QPE / No. of Items
f Emission Factor = QPE / Net Explosive Weight
g If Average Emission Factor = "ND", Minimum Detection Limit Based Concentration = Test Minimum DL in mg/m3

## SVOC & SVOC TICs
SVOC Data and Emission Factor Calculations
D541 - M4A2 155mm White Zone 7 Charge
Test Run Number | 1 | 2 | Background
Number of Items Tested | 1 | 1 | 0
Net Explosive Weight for All Items (lb) | 13.32 | 13.32 | NA
Initial Plume Volume (m3) | 5280.526 | 5280.526 | 5280.526
Dilution Correction Factor | 0.928 | 0.899 | NA
Is Sample 1 Active? | Yes | Yes | Yes
Is Sample 2 Active? | No | No | No
SVOC Sample Volume (m3) Corrected to EPA Stationary Source Program Standard Conditions
Sample 1 | 4.2199 | 3.8251
Sample 2 | NA | NA
Background | 4.2222 | 4.2222
Pollutant | Sample ID | Sample Speciation (ug) |  | Detection Limits (ug) |  | Pollutant | Run Number | Sample Speciation with Detection Limits (SSDL) (ug)a |  | Background Corrected Concentration (BCC) (mg/m3)b |  | Dilution Corrected Concentration (DCC) (mg/m3)c |  | Quantity of Pollutant Emitted (QPE) (lb)d |  | Emission Factor (lb/item)e |  | Emission Factor (lb/lb NEW)f |  | Average Emission Factor |  | Detection Limit Based Concentration (mg/m3)g |  | Minimum Detection Limit Based Concentration (mg/m3) | Test Concentration Relative Percent Difference
|  | Run 1 | Run 2 | Run 1 | Run 2 |  |  | Sample 1 | Sample 2 | Sample 1 | Sample 2 | Sample 1 | Sample 2 | Sample 1 | Sample 2 | Sample 1 | Sample 2 | Sample 1 | Sample 2 | (lb/item) | (lb/lb NEW) | Train A | Train B
N-nitrosodimethylamine | Sample 1 | ND | ND | 10 | 10 | N-nitrosodimethylamine | 1 | ND | ND | ND | ND | ND | ND | ND | ND | ND | ND | ND | ND | ND | ND | 0.0023697 | Not Applicable | 0.0023697 | ND
| Sample 2 | ND | ND | ND | ND |  | 2 | ND | ND | ND | ND | ND | ND | ND | ND | ND | ND | ND | ND |  |  | 0.0026143 | Not Applicable
| Background | ND | ND | 10 | 10 |  | -- | -- | -- | -- | -- | -- | -- | -- | -- | -- | -- | -- | -- |  |  | -- | --
Bis(2-chloroethyl)ether | Sample 1 | ND | ND | 10 | 10 | Bis(2-chloroethyl)ether | 1 | ND | ND | ND | ND | ND | ND | ND | ND | ND | ND | ND | ND | ND | ND | 0.0023697 | Not Applicable | 0.0023697 | ND
| Sample 2 | ND | ND | ND | ND |  | 2 | ND | ND | ND | ND | ND | ND | ND | ND | ND | ND | ND | ND |  |  | 0.0026143 | Not Applicable
| Background | ND | ND | 10 | 10 |  | -- | -- | -- | -- | -- | -- | -- | -- | -- | -- | -- | -- | -- |  |  | -- | --
Phenol | Sample 1 | 76 | 100 | -- | -- | Phenol | 1 | 76 | ND | 0 | ND | 0 | ND | 0 | ND | 0 | ND | 0 | ND | 1.5918e-05 | 1.195e-06 | -- | Not Applicable | -- | -36.84%
| Sample 2 | ND | ND | ND | ND |  | 2 | 100 | ND | 0.0024585 | ND | 0.0027347 | ND | 3.1836e-05 | ND | 3.1836e-05 | ND | 2.3901e-06 | ND |  |  | -- | Not Applicable
| Background | 100 | 100 | -- | -- |  | -- | -- | -- | -- | -- | -- | -- | -- | -- | -- | -- | -- | -- |  |  | -- | --
2-chlorophenol | Sample 1 | ND | ND | 10 | 10 | 2-chlorophenol | 1 | ND | ND | ND | ND | ND | ND | ND | ND | ND | ND | ND | ND | ND | ND | 0.0023697 | Not Applicable | 0.0023697 | ND
| Sample 2 | ND | ND | ND | ND |  | 2 | ND | ND | ND | ND | ND | ND | ND | ND | ND | ND | ND | ND |  |  | 0.0026143 | Not Applicable
| Background | ND | ND | 10 | 10 |  | -- | -- | -- | -- | -- | -- | -- | -- | -- | -- | -- | -- | -- |  |  | -- | --
1,3-dichlorobenzene | Sample 1 | ND | ND | 10 | 10 | 1,3-dichlorobenzene | 1 | ND | ND | ND | ND | ND | ND | ND | ND | ND | ND | ND | ND | ND | ND | 0.0023697 | Not Applicable | 0.0023697 | ND
| Sample 2 | ND | ND | ND | ND |  | 2 | ND | ND | ND | ND | ND | ND | ND | ND | ND | ND | ND | ND |  |  | 0.0026143 | Not Applicable
| Background | ND | ND | 10 | 10 |  | -- | -- | -- | -- | -- | -- | -- | -- | -- | -- | -- | -- | -- |  |  | -- | --
1,4-dichlorobenzene | Sample 1 | ND | ND | 10 | 10 | 1,4-dichlorobenzene | 1 | ND | ND | ND | ND | ND | ND | ND | ND | ND | ND | ND | ND | ND | ND | 0.0023697 | Not Applicable | 0.0023697 | ND
| Sample 2 | ND | ND | ND | ND |  | 2 | ND | ND | ND | ND | ND | ND | ND | ND | ND | ND | ND | ND |  |  | 0.0026143 | Not Applicable
| Background | ND | ND | 10 | 10 |  | -- | -- | -- | -- | -- | -- | -- | -- | -- | -- | -- | -- | -- |  |  | -- | --
1,2-dichlorobenzene | Sample 1 | ND | ND | 10 | 10 | 1,2-dichlorobenzene | 1 | ND | ND | ND | ND | ND | ND | ND | ND | ND | ND | ND | ND | ND | ND | 0.0023697 | Not Applicable | 0.0023697 | ND
| Sample 2 | ND | ND | ND | ND |  | 2 | ND | ND | ND | ND | ND | ND | ND | ND | ND | ND | ND | ND |  |  | 0.0026143 | Not Applicable
| Background | ND | ND | 10 | 10 |  | -- | -- | -- | -- | -- | -- | -- | -- | -- | -- | -- | -- | -- |  |  | -- | --
Benzyl alcohol | Sample 1 | ND | ND | 10 | 10 | Benzyl alcohol | 1 | ND | ND | ND | ND | ND | ND | ND | ND | ND | ND | ND | ND | ND | ND | 0.0023697 | Not Applicable | 0.0023697 | ND
| Sample 2 | ND | ND | ND | ND |  | 2 | ND | ND | ND | ND | ND | ND | ND | ND | ND | ND | ND | ND |  |  | 0.0026143 | Not Applicable
| Background | ND | ND | 10 | 10 |  | -- | -- | -- | -- | -- | -- | -- | -- | -- | -- | -- | -- | -- |  |  | -- | --
Bis(2-chloroisopropyl)ether | Sample 1 | ND | ND | 10 | 10 | Bis(2-chloroisopropyl)ether | 1 | ND | ND | ND | ND | ND | ND | ND | ND | ND | ND | ND | ND | ND | ND | 0.0023697 | Not Applicable | 0.0023697 | ND
| Sample 2 | ND | ND | ND | ND |  | 2 | ND | ND | ND | ND | ND | ND | ND | ND | ND | ND | ND | ND |  |  | 0.0026143 | Not Applicable
| Background | ND | ND | 10 | 10 |  | -- | -- | -- | -- | -- | -- | -- | -- | -- | -- | -- | -- | -- |  |  | -- | --
2-methylphenol | Sample 1 | ND | ND | 10 | 10 | 2-methylphenol | 1 | ND | ND | ND | ND | ND | ND | ND | ND | ND | ND | ND | ND | ND | ND | 0.0023697 | Not Applicable | 0.0023697 | ND
| Sample 2 | ND | ND | ND | ND |  | 2 | ND | ND | ND | ND | ND | ND | ND | ND | ND | ND | ND | ND |  |  | 0.0026143 | Not Applicable
| Background | ND | ND | 10 | 10 |  | -- | -- | -- | -- | -- | -- | -- | -- | -- | -- | -- | -- | -- |  |  | -- | --
Hexachloroethane | Sample 1 | ND | ND | 10 | 10 | Hexachloroethane | 1 | ND | ND | ND | ND | ND | ND | ND | ND | ND | ND | ND | ND | ND | ND | 0.0023697 | Not Applicable | 0.0023697 | ND
| Sample 2 | ND | ND | ND | ND |  | 2 | ND | ND | ND | ND | ND | ND | ND | ND | ND | ND | ND | ND |  |  | 0.0026143 | Not Applicable
| Background | ND | ND | 10 | 10 |  | -- | -- | -- | -- | -- | -- | -- | -- | -- | -- | -- | -- | -- |  |  | -- | --
N-nitroso-di-n-propylamine | Sample 1 | ND | ND | 10 | 10 | N-nitroso-di-n-propylamine | 1 | ND | ND | ND | ND | ND | ND | ND | ND | ND | ND | ND | ND | ND | ND | 0.0023697 | Not Applicable | 0.0023697 | ND
| Sample 2 | ND | ND | ND | ND |  | 2 | ND | ND | ND | ND | ND | ND | ND | ND | ND | ND | ND | ND |  |  | 0.0026143 | Not Applicable
| Background | ND | ND | 10 | 10 |  | -- | -- | -- | -- | -- | -- | -- | -- | -- | -- | -- | -- | -- |  |  | -- | --
4-methylphenol | Sample 1 | ND | ND | 10 | 10 | 4-methylphenol | 1 | ND | ND | ND | ND | ND | ND | ND | ND | ND | ND | ND | ND | ND | ND | 0.0023697 | Not Applicable | 0.0023697 | ND
| Sample 2 | ND | ND | ND | ND |  | 2 | ND | ND | ND | ND | ND | ND | ND | ND | ND | ND | ND | ND |  |  | 0.0026143 | Not Applicable
| Background | ND | ND | 10 | 10 |  | -- | -- | -- | -- | -- | -- | -- | -- | -- | -- | -- | -- | -- |  |  | -- | --
Nitrobenzene | Sample 1 | ND | ND | 10 | 10 | Nitrobenzene | 1 | ND | ND | ND | ND | ND | ND | ND | ND | ND | ND | ND | ND | ND | ND | 0.0023697 | Not Applicable | 0.0023697 | ND
| Sample 2 | ND | ND | ND | ND |  | 2 | ND | ND | ND | ND | ND | ND | ND | ND | ND | ND | ND | ND |  |  | 0.0026143 | Not Applicable
| Background | ND | ND | 10 | 10 |  | -- | -- | -- | -- | -- | -- | -- | -- | -- | -- | -- | -- | -- |  |  | -- | --
Isophorone | Sample 1 | ND | ND | 10 | 10 | Isophorone | 1 | ND | ND | ND | ND | ND | ND | ND | ND | ND | ND | ND | ND | ND | ND | 0.0023697 | Not Applicable | 0.0023697 | ND
| Sample 2 | ND | ND | ND | ND |  | 2 | ND | ND | ND | ND | ND | ND | ND | ND | ND | ND | ND | ND |  |  | 0.0026143 | Not Applicable
| Background | ND | ND | 10 | 10 |  | -- | -- | -- | -- | -- | -- | -- | -- | -- | -- | -- | -- | -- |  |  | -- | --
2-nitrophenol | Sample 1 | ND | ND | 10 | 10 | 2-nitrophenol | 1 | ND | ND | ND | ND | ND | ND | ND | ND | ND | ND | ND | ND | ND | ND | 0.0023697 | Not Applicable | 0.0023697 | ND
| Sample 2 | ND | ND | ND | ND |  | 2 | ND | ND | ND | ND | ND | ND | ND | ND | ND | ND | ND | ND |  |  | 0.0026143 | Not Applicable
| Background | ND | ND | 10 | 10 |  | -- | -- | -- | -- | -- | -- | -- | -- | -- | -- | -- | -- | -- |  |  | -- | --
2,4-dimethylphenol | Sample 1 | ND | ND | 10 | 10 | 2,4-dimethylphenol | 1 | ND | ND | ND | ND | ND | ND | ND | ND | ND | ND | ND | ND | ND | ND | 0.0023697 | Not Applicable | 0.0023697 | ND
| Sample 2 | ND | ND | ND | ND |  | 2 | ND | ND | ND | ND | ND | ND | ND | ND | ND | ND | ND | ND |  |  | 0.0026143 | Not Applicable
| Background | ND | ND | 10 | 10 |  | -- | -- | -- | -- | -- | -- | -- | -- | -- | -- | -- | -- | -- |  |  | -- | --
Bis(2-chloroethoxy)methane | Sample 1 | ND | ND | 10 | 10 | Bis(2-chloroethoxy)methane | 1 | ND | ND | ND | ND | ND | ND | ND | ND | ND | ND | ND | ND | ND | ND | 0.0023697 | Not Applicable | 0.0023697 | ND
| Sample 2 | ND | ND | ND | ND |  | 2 | ND | ND | ND | ND | ND | ND | ND | ND | ND | ND | ND | ND |  |  | 0.0026143 | Not Applicable
| Background | ND | ND | 10 | 10 |  | -- | -- | -- | -- | -- | -- | -- | -- | -- | -- | -- | -- | -- |  |  | -- | --
2,4-dichlorophenol | Sample 1 | ND | ND | 10 | 10 | 2,4-dichlorophenol | 1 | ND | ND | ND | ND | ND | ND | ND | ND | ND | ND | ND | ND | ND | ND | 0.0023697 | Not Applicable | 0.0023697 | ND
| Sample 2 | ND | ND | ND | ND |  | 2 | ND | ND | ND | ND | ND | ND | ND | ND | ND | ND | ND | ND |  |  | 0.0026143 | Not Applicable
| Background | ND | ND | 10 | 10 |  | -- | -- | -- | -- | -- | -- | -- | -- | -- | -- | -- | -- | -- |  |  | -- | --
1,2,4-trichlorobenzene | Sample 1 | ND | ND | 10 | 10 | 1,2,4-trichlorobenzene | 1 | ND | ND | ND | ND | ND | ND | ND | ND | ND | ND | ND | ND | ND | ND | 0.0023697 | Not Applicable | 0.0023697 | ND
| Sample 2 | ND | ND | ND | ND |  | 2 | ND | ND | ND | ND | ND | ND | ND | ND | ND | ND | ND | ND |  |  | 0.0026143 | Not Applicable
| Background | ND | ND | 10 | 10 |  | -- | -- | -- | -- | -- | -- | -- | -- | -- | -- | -- | -- | -- |  |  | -- | --
Naphthalene | Sample 1 | ND | ND | 10 | 10 | Naphthalene | 1 | ND | ND | ND | ND | ND | ND | ND | ND | ND | ND | ND | ND | ND | ND | 0.0023697 | Not Applicable | 0.0023697 | ND
| Sample 2 | ND | ND | ND | ND |  | 2 | ND | ND | ND | ND | ND | ND | ND | ND | ND | ND | ND | ND |  |  | 0.0026143 | Not Applicable
| Background | ND | ND | 10 | 10 |  | -- | -- | -- | -- | -- | -- | -- | -- | -- | -- | -- | -- | -- |  |  | -- | --
4-chloroaniline | Sample 1 | ND | ND | 10 | 10 | 4-chloroaniline | 1 | ND | ND | ND | ND | ND | ND | ND | ND | ND | ND | ND | ND | ND | ND | 0.0023697 | Not Applicable | 0.0023697 | ND
| Sample 2 | ND | ND | ND | ND |  | 2 | ND | ND | ND | ND | ND | ND | ND | ND | ND | ND | ND | ND |  |  | 0.0026143 | Not Applicable
| Background | ND | ND | 10 | 10 |  | -- | -- | -- | -- | -- | -- | -- | -- | -- | -- | -- | -- | -- |  |  | -- | --
Hexachlorobutadiene | Sample 1 | ND | ND | 10 | 10 | Hexachlorobutadiene | 1 | ND | ND | ND | ND | ND | ND | ND | ND | ND | ND | ND | ND | ND | ND | 0.0023697 | Not Applicable | 0.0023697 | ND
| Sample 2 | ND | ND | ND | ND |  | 2 | ND | ND | ND | ND | ND | ND | ND | ND | ND | ND | ND | ND |  |  | 0.0026143 | Not Applicable
| Background | ND | ND | 10 | 10 |  | -- | -- | -- | -- | -- | -- | -- | -- | -- | -- | -- | -- | -- |  |  | -- | --
4-chloro-3-methylphenol | Sample 1 | ND | ND | 10 | 10 | 4-chloro-3-methylphenol | 1 | ND | ND | ND | ND | ND | ND | ND | ND | ND | ND | ND | ND | ND | ND | 0.0023697 | Not Applicable | 0.0023697 | ND
| Sample 2 | ND | ND | ND | ND |  | 2 | ND | ND | ND | ND | ND | ND | ND | ND | ND | ND | ND | ND |  |  | 0.0026143 | Not Applicable
| Background | ND | ND | 10 | 10 |  | -- | -- | -- | -- | -- | -- | -- | -- | -- | -- | -- | -- | -- |  |  | -- | --
2-Methylnaphthalene | Sample 1 | ND | ND | 10 | 10 | 2-Methylnaphthalene | 1 | ND | ND | ND | ND | ND | ND | ND | ND | ND | ND | ND | ND | ND | ND | 0.0023697 | Not Applicable | 0.0023697 | ND
| Sample 2 | ND | ND | ND | ND |  | 2 | ND | ND | ND | ND | ND | ND | ND | ND | ND | ND | ND | ND |  |  | 0.0026143 | Not Applicable
| Background | ND | ND | 10 | 10 |  | -- | -- | -- | -- | -- | -- | -- | -- | -- | -- | -- | -- | -- |  |  | -- | --
Hexachlorocyclopentadiene | Sample 1 | ND | ND | 10 | 10 | Hexachlorocyclopentadiene | 1 | ND | ND | ND | ND | ND | ND | ND | ND | ND | ND | ND | ND | ND | ND | 0.0023697 | Not Applicable | 0.0023697 | ND
| Sample 2 | ND | ND | ND | ND |  | 2 | ND | ND | ND | ND | ND | ND | ND | ND | ND | ND | ND | ND |  |  | 0.0026143 | Not Applicable
| Background | ND | ND | 10 | 10 |  | -- | -- | -- | -- | -- | -- | -- | -- | -- | -- | -- | -- | -- |  |  | -- | --
2,4,6-trichlorophenol | Sample 1 | ND | ND | 10 | 10 | 2,4,6-trichlorophenol | 1 | ND | ND | ND | ND | ND | ND | ND | ND | ND | ND | ND | ND | ND | ND | 0.0023697 | Not Applicable | 0.0023697 | ND
| Sample 2 | ND | ND | ND | ND |  | 2 | ND | ND | ND | ND | ND | ND | ND | ND | ND | ND | ND | ND |  |  | 0.0026143 | Not Applicable
| Background | ND | ND | 10 | 10 |  | -- | -- | -- | -- | -- | -- | -- | -- | -- | -- | -- | -- | -- |  |  | -- | --
2,4,5-trichlorophenol | Sample 1 | ND | ND | 10 | 10 | 2,4,5-trichlorophenol | 1 | ND | ND | ND | ND | ND | ND | ND | ND | ND | ND | ND | ND | ND | ND | 0.0023697 | Not Applicable | 0.0023697 | ND
| Sample 2 | ND | ND | ND | ND |  | 2 | ND | ND | ND | ND | ND | ND | ND | ND | ND | ND | ND | ND |  |  | 0.0026143 | Not Applicable
| Background | ND | ND | 10 | 10 |  | -- | -- | -- | -- | -- | -- | -- | -- | -- | -- | -- | -- | -- |  |  | -- | --
2-chloronaphthalene | Sample 1 | ND | ND | 10 | 10 | 2-chloronaphthalene | 1 | ND | ND | ND | ND | ND | ND | ND | ND | ND | ND | ND | ND | ND | ND | 0.0023697 | Not Applicable | 0.0023697 | ND
| Sample 2 | ND | ND | ND | ND |  | 2 | ND | ND | ND | ND | ND | ND | ND | ND | ND | ND | ND | ND |  |  | 0.0026143 | Not Applicable
| Background | ND | ND | 10 | 10 |  | -- | -- | -- | -- | -- | -- | -- | -- | -- | -- | -- | -- | -- |  |  | -- | --
2-nitroaniline | Sample 1 | ND | ND | 10 | 10 | 2-nitroaniline | 1 | ND | ND | ND | ND | ND | ND | ND | ND | ND | ND | ND | ND | ND | ND | 0.0023697 | Not Applicable | 0.0023697 | ND
| Sample 2 | ND | ND | ND | ND |  | 2 | ND | ND | ND | ND | ND | ND | ND | ND | ND | ND | ND | ND |  |  | 0.0026143 | Not Applicable
| Background | ND | ND | 10 | 10 |  | -- | -- | -- | -- | -- | -- | -- | -- | -- | -- | -- | -- | -- |  |  | -- | --
Acenaphthylene | Sample 1 | ND | ND | 10 | 10 | Acenaphthylene | 1 | ND | ND | ND | ND | ND | ND | ND | ND | ND | ND | ND | ND | ND | ND | 0.0023697 | Not Applicable | 0.0023697 | ND
| Sample 2 | ND | ND | ND | ND |  | 2 | ND | ND | ND | ND | ND | ND | ND | ND | ND | ND | ND | ND |  |  | 0.0026143 | Not Applicable
| Background | ND | ND | 10 | 10 |  | -- | -- | -- | -- | -- | -- | -- | -- | -- | -- | -- | -- | -- |  |  | -- | --
Dimethylphthalate | Sample 1 | ND | ND | 10 | 10 | Dimethylphthalate | 1 | ND | ND | ND | ND | ND | ND | ND | ND | ND | ND | ND | ND | ND | ND | 0.0023697 | Not Applicable | 0.0023697 | ND
| Sample 2 | ND | ND | ND | ND |  | 2 | ND | ND | ND | ND | ND | ND | ND | ND | ND | ND | ND | ND |  |  | 0.0026143 | Not Applicable
| Background | ND | ND | 10 | 10 |  | -- | -- | -- | -- | -- | -- | -- | -- | -- | -- | -- | -- | -- |  |  | -- | --
2,6-dinitrotoluene | Sample 1 | ND | ND | 10 | 10 | 2,6-dinitrotoluene | 1 | ND | ND | ND | ND | ND | ND | ND | ND | ND | ND | ND | ND | ND | ND | 0.0023697 | Not Applicable | 0.0023697 | ND
| Sample 2 | ND | ND | ND | ND |  | 2 | ND | ND | ND | ND | ND | ND | ND | ND | ND | ND | ND | ND |  |  | 0.0026143 | Not Applicable
| Background | ND | ND | 10 | 10 |  | -- | -- | -- | -- | -- | -- | -- | -- | -- | -- | -- | -- | -- |  |  | -- | --
Acenaphthene | Sample 1 | ND | ND | 10 | 10 | Acenaphthene | 1 | ND | ND | ND | ND | ND | ND | ND | ND | ND | ND | ND | ND | ND | ND | 0.0023697 | Not Applicable | 0.0023697 | ND
| Sample 2 | ND | ND | ND | ND |  | 2 | ND | ND | ND | ND | ND | ND | ND | ND | ND | ND | ND | ND |  |  | 0.0026143 | Not Applicable
| Background | ND | ND | 10 | 10 |  | -- | -- | -- | -- | -- | -- | -- | -- | -- | -- | -- | -- | -- |  |  | -- | --
3-nitroaniline | Sample 1 | ND | ND | 10 | 10 | 3-nitroaniline | 1 | ND | ND | ND | ND | ND | ND | ND | ND | ND | ND | ND | ND | ND | ND | 0.0023697 | Not Applicable | 0.0023697 | ND
| Sample 2 | ND | ND | ND | ND |  | 2 | ND | ND | ND | ND | ND | ND | ND | ND | ND | ND | ND | ND |  |  | 0.0026143 | Not Applicable
| Background | ND | ND | 10 | 10 |  | -- | -- | -- | -- | -- | -- | -- | -- | -- | -- | -- | -- | -- |  |  | -- | --
2,4-dinitrophenol | Sample 1 | ND | ND | 10 | 10 | 2,4-dinitrophenol | 1 | ND | ND | ND | ND | ND | ND | ND | ND | ND | ND | ND | ND | ND | ND | 0.0023697 | Not Applicable | 0.0023697 | ND
| Sample 2 | ND | ND | ND | ND |  | 2 | ND | ND | ND | ND | ND | ND | ND | ND | ND | ND | ND | ND |  |  | 0.0026143 | Not Applicable
| Background | ND | ND | 10 | 10 |  | -- | -- | -- | -- | -- | -- | -- | -- | -- | -- | -- | -- | -- |  |  | -- | --
Dibenzofuran | Sample 1 | ND | ND | 10 | 10 | Dibenzofuran | 1 | ND | ND | ND | ND | ND | ND | ND | ND | ND | ND | ND | ND | ND | ND | 0.0023697 | Not Applicable | 0.0023697 | ND
| Sample 2 | ND | ND | ND | ND |  | 2 | ND | ND | ND | ND | ND | ND | ND | ND | ND | ND | ND | ND |  |  | 0.0026143 | Not Applicable
| Background | ND | ND | 10 | 10 |  | -- | -- | -- | -- | -- | -- | -- | -- | -- | -- | -- | -- | -- |  |  | -- | --
2,4-dinitrotoluene | Sample 1 | ND | ND | 10 | 10 | 2,4-dinitrotoluene | 1 | ND | ND | ND | ND | ND | ND | ND | ND | ND | ND | ND | ND | ND | ND | 0.0023697 | Not Applicable | 0.0023697 | ND
| Sample 2 | ND | ND | ND | ND |  | 2 | ND | ND | ND | ND | ND | ND | ND | ND | ND | ND | ND | ND |  |  | 0.0026143 | Not Applicable
| Background | ND | ND | 10 | 10 |  | -- | -- | -- | -- | -- | -- | -- | -- | -- | -- | -- | -- | -- |  |  | -- | --
4-nitrophenol | Sample 1 | ND | ND | 10 | 10 | 4-nitrophenol | 1 | ND | ND | ND | ND | ND | ND | ND | ND | ND | ND | ND | ND | ND | ND | 0.0023697 | Not Applicable | 0.0023697 | ND
| Sample 2 | ND | ND | ND | ND |  | 2 | ND | ND | ND | ND | ND | ND | ND | ND | ND | ND | ND | ND |  |  | 0.0026143 | Not Applicable
| Background | ND | ND | 10 | 10 |  | -- | -- | -- | -- | -- | -- | -- | -- | -- | -- | -- | -- | -- |  |  | -- | --
Fluorene | Sample 1 | ND | ND | 10 | 10 | Fluorene | 1 | ND | ND | ND | ND | ND | ND | ND | ND | ND | ND | ND | ND | ND | ND | 0.0023697 | Not Applicable | 0.0023697 | ND
| Sample 2 | ND | ND | ND | ND |  | 2 | ND | ND | ND | ND | ND | ND | ND | ND | ND | ND | ND | ND |  |  | 0.0026143 | Not Applicable
| Background | ND | ND | 10 | 10 |  | -- | -- | -- | -- | -- | -- | -- | -- | -- | -- | -- | -- | -- |  |  | -- | --
4-chlorophenyl-phenylether | Sample 1 | ND | ND | 10 | 10 | 4-chlorophenyl-phenylether | 1 | ND | ND | ND | ND | ND | ND | ND | ND | ND | ND | ND | ND | ND | ND | 0.0023697 | Not Applicable | 0.0023697 | ND
| Sample 2 | ND | ND | ND | ND |  | 2 | ND | ND | ND | ND | ND | ND | ND | ND | ND | ND | ND | ND |  |  | 0.0026143 | Not Applicable
| Background | ND | ND | 10 | 10 |  | -- | -- | -- | -- | -- | -- | -- | -- | -- | -- | -- | -- | -- |  |  | -- | --
Diethylphthalate | Sample 1 | ND | ND | 10 | 10 | Diethylphthalate | 1 | ND | ND | ND | ND | ND | ND | ND | ND | ND | ND | ND | ND | ND | ND | 0.0023697 | Not Applicable | 0.0023697 | ND
| Sample 2 | ND | ND | ND | ND |  | 2 | ND | ND | ND | ND | ND | ND | ND | ND | ND | ND | ND | ND |  |  | 0.0026143 | Not Applicable
| Background | ND | ND | 10 | 10 |  | -- | -- | -- | -- | -- | -- | -- | -- | -- | -- | -- | -- | -- |  |  | -- | --
4-nitroaniline | Sample 1 | ND | ND | 10 | 10 | 4-nitroaniline | 1 | ND | ND | ND | ND | ND | ND | ND | ND | ND | ND | ND | ND | ND | ND | 0.0023697 | Not Applicable | 0.0023697 | ND
| Sample 2 | ND | ND | ND | ND |  | 2 | ND | ND | ND | ND | ND | ND | ND | ND | ND | ND | ND | ND |  |  | 0.0026143 | Not Applicable
| Background | ND | ND | 10 | 10 |  | -- | -- | -- | -- | -- | -- | -- | -- | -- | -- | -- | -- | -- |  |  | -- | --
4,6-dinitro-2-methylphenol | Sample 1 | ND | ND | 10 | 10 | 4,6-dinitro-2-methylphenol | 1 | ND | ND | ND | ND | ND | ND | ND | ND | ND | ND | ND | ND | ND | ND | 0.0023697 | Not Applicable | 0.0023697 | ND
| Sample 2 | ND | ND | ND | ND |  | 2 | ND | ND | ND | ND | ND | ND | ND | ND | ND | ND | ND | ND |  |  | 0.0026143 | Not Applicable
| Background | ND | ND | 10 | 10 |  | -- | -- | -- | -- | -- | -- | -- | -- | -- | -- | -- | -- | -- |  |  | -- | --
N-nitrosodiphenylamine(1) | Sample 1 | ND | ND | 10 | 10 | N-nitrosodiphenylamine(1) | 1 | ND | ND | ND | ND | ND | ND | ND | ND | ND | ND | ND | ND | ND | ND | 0.0023697 | Not Applicable | 0.0023697 | ND
| Sample 2 | ND | ND | ND | ND |  | 2 | ND | ND | ND | ND | ND | ND | ND | ND | ND | ND | ND | ND |  |  | 0.0026143 | Not Applicable
| Background | ND | ND | 10 | 10 |  | -- | -- | -- | -- | -- | -- | -- | -- | -- | -- | -- | -- | -- |  |  | -- | --
4-bromophenyl-phenylether | Sample 1 | ND | ND | 10 | 10 | 4-bromophenyl-phenylether | 1 | ND | ND | ND | ND | ND | ND | ND | ND | ND | ND | ND | ND | ND | ND | 0.0023697 | Not Applicable | 0.0023697 | ND
| Sample 2 | ND | ND | ND | ND |  | 2 | ND | ND | ND | ND | ND | ND | ND | ND | ND | ND | ND | ND |  |  | 0.0026143 | Not Applicable
| Background | ND | ND | 10 | 10 |  | -- | -- | -- | -- | -- | -- | -- | -- | -- | -- | -- | -- | -- |  |  | -- | --
Hexachlorobenzene | Sample 1 | ND | ND | 10 | 10 | Hexachlorobenzene | 1 | ND | ND | ND | ND | ND | ND | ND | ND | ND | ND | ND | ND | ND | ND | 0.0023697 | Not Applicable | 0.0023697 | ND
| Sample 2 | ND | ND | ND | ND |  | 2 | ND | ND | ND | ND | ND | ND | ND | ND | ND | ND | ND | ND |  |  | 0.0026143 | Not Applicable
| Background | ND | ND | 10 | 10 |  | -- | -- | -- | -- | -- | -- | -- | -- | -- | -- | -- | -- | -- |  |  | -- | --
Pentachlorophenol | Sample 1 | ND | ND | 10 | 10 | Pentachlorophenol | 1 | ND | ND | ND | ND | ND | ND | ND | ND | ND | ND | ND | ND | ND | ND | 0.0023697 | Not Applicable | 0.0023697 | ND
| Sample 2 | ND | ND | ND | ND |  | 2 | ND | ND | ND | ND | ND | ND | ND | ND | ND | ND | ND | ND |  |  | 0.0026143 | Not Applicable
| Background | ND | ND | 10 | 10 |  | -- | -- | -- | -- | -- | -- | -- | -- | -- | -- | -- | -- | -- |  |  | -- | --
Phenanthrene | Sample 1 | ND | ND | 10 | 10 | Phenanthrene | 1 | ND | ND | ND | ND | ND | ND | ND | ND | ND | ND | ND | ND | ND | ND | 0.0023697 | Not Applicable | 0.0023697 | ND
| Sample 2 | ND | ND | ND | ND |  | 2 | ND | ND | ND | ND | ND | ND | ND | ND | ND | ND | ND | ND |  |  | 0.0026143 | Not Applicable
| Background | ND | ND | 10 | 10 |  | -- | -- | -- | -- | -- | -- | -- | -- | -- | -- | -- | -- | -- |  |  | -- | --
Anthracene | Sample 1 | ND | ND | 10 | 10 | Anthracene | 1 | ND | ND | ND | ND | ND | ND | ND | ND | ND | ND | ND | ND | ND | ND | 0.0023697 | Not Applicable | 0.0023697 | ND
| Sample 2 | ND | ND | ND | ND |  | 2 | ND | ND | ND | ND | ND | ND | ND | ND | ND | ND | ND | ND |  |  | 0.0026143 | Not Applicable
| Background | ND | ND | 10 | 10 |  | -- | -- | -- | -- | -- | -- | -- | -- | -- | -- | -- | -- | -- |  |  | -- | --
Di-n-butylphthalate | Sample 1 | ND | ND | 10 | 10 | Di-n-butylphthalate | 1 | ND | ND | ND | ND | ND | ND | ND | ND | ND | ND | ND | ND | ND | ND | 0.0023697 | Not Applicable | 0.0023697 | ND
| Sample 2 | ND | ND | ND | ND |  | 2 | ND | ND | ND | ND | ND | ND | ND | ND | ND | ND | ND | ND |  |  | 0.0026143 | Not Applicable
| Background | ND | ND | 10 | 10 |  | -- | -- | -- | -- | -- | -- | -- | -- | -- | -- | -- | -- | -- |  |  | -- | --
Fluoranthene | Sample 1 | ND | ND | 10 | 10 | Fluoranthene | 1 | ND | ND | ND | ND | ND | ND | ND | ND | ND | ND | ND | ND | ND | ND | 0.0023697 | Not Applicable | 0.0023697 | ND
| Sample 2 | ND | ND | ND | ND |  | 2 | ND | ND | ND | ND | ND | ND | ND | ND | ND | ND | ND | ND |  |  | 0.0026143 | Not Applicable
| Background | ND | ND | 10 | 10 |  | -- | -- | -- | -- | -- | -- | -- | -- | -- | -- | -- | -- | -- |  |  | -- | --
Pyrene | Sample 1 | ND | ND | 10 | 10 | Pyrene | 1 | ND | ND | ND | ND | ND | ND | ND | ND | ND | ND | ND | ND | ND | ND | 0.0023697 | Not Applicable | 0.0023697 | ND
| Sample 2 | ND | ND | ND | ND |  | 2 | ND | ND | ND | ND | ND | ND | ND | ND | ND | ND | ND | ND |  |  | 0.0026143 | Not Applicable
| Background | ND | ND | 10 | 10 |  | -- | -- | -- | -- | -- | -- | -- | -- | -- | -- | -- | -- | -- |  |  | -- | --
Butylbenzylphthalate | Sample 1 | ND | ND | 10 | 10 | Butylbenzylphthalate | 1 | ND | ND | ND | ND | ND | ND | ND | ND | ND | ND | ND | ND | ND | ND | 0.0023697 | Not Applicable | 0.0023697 | ND
| Sample 2 | ND | ND | ND | ND |  | 2 | ND | ND | ND | ND | ND | ND | ND | ND | ND | ND | ND | ND |  |  | 0.0026143 | Not Applicable
| Background | ND | ND | 10 | 10 |  | -- | -- | -- | -- | -- | -- | -- | -- | -- | -- | -- | -- | -- |  |  | -- | --
Benzo(a)anthracene | Sample 1 | ND | ND | 10 | 10 | Benzo(a)anthracene | 1 | ND | ND | ND | ND | ND | ND | ND | ND | ND | ND | ND | ND | ND | ND | 0.0023697 | Not Applicable | 0.0023697 | ND
| Sample 2 | ND | ND | ND | ND |  | 2 | ND | ND | ND | ND | ND | ND | ND | ND | ND | ND | ND | ND |  |  | 0.0026143 | Not Applicable
| Background | ND | ND | 10 | 10 |  | -- | -- | -- | -- | -- | -- | -- | -- | -- | -- | -- | -- | -- |  |  | -- | --
Chrysene | Sample 1 | ND | ND | 10 | 10 | Chrysene | 1 | ND | ND | ND | ND | ND | ND | ND | ND | ND | ND | ND | ND | ND | ND | 0.0023697 | Not Applicable | 0.0023697 | ND
| Sample 2 | ND | ND | ND | ND |  | 2 | ND | ND | ND | ND | ND | ND | ND | ND | ND | ND | ND | ND |  |  | 0.0026143 | Not Applicable
| Background | ND | ND | 10 | 10 |  | -- | -- | -- | -- | -- | -- | -- | -- | -- | -- | -- | -- | -- |  |  | -- | --
bis(2-Ethylhexyl)phthalate | Sample 1 | 73 | 43 | -- | -- | bis(2-Ethylhexyl)phthalate | 1 | 73 | ND | 0.0094832 | ND | 0.010219 | ND | 0.00011896 | ND | 0.00011896 | ND | 8.9312e-06 | ND | 8.1662e-05 | 6.1308e-06 | -- | Not Applicable | -- | 42.45%
| Sample 2 | ND | ND | ND | ND |  | 2 | 43 | ND | 0.0034256 | ND | 0.0038104 | ND | 4.436e-05 | ND | 4.436e-05 | ND | 3.3303e-06 | ND |  |  | -- | Not Applicable
| Background | 33 | 33 | -- | -- |  | -- | -- | -- | -- | -- | -- | -- | -- | -- | -- | -- | -- | -- |  |  | -- | --
Di-n-octylphthalate | Sample 1 | ND | ND | 10 | 10 | Di-n-octylphthalate | 1 | ND | ND | ND | ND | ND | ND | ND | ND | ND | ND | ND | ND | ND | ND | 0.0023697 | Not Applicable | 0.0023697 | ND
| Sample 2 | ND | ND | ND | ND |  | 2 | ND | ND | ND | ND | ND | ND | ND | ND | ND | ND | ND | ND |  |  | 0.0026143 | Not Applicable
| Background | ND | ND | 10 | 10 |  | -- | -- | -- | -- | -- | -- | -- | -- | -- | -- | -- | -- | -- |  |  | -- | --
Benzo(b)fluoranthene | Sample 1 | ND | ND | 10 | 10 | Benzo(b)fluoranthene | 1 | ND | ND | ND | ND | ND | ND | ND | ND | ND | ND | ND | ND | ND | ND | 0.0023697 | Not Applicable | 0.0023697 | ND
| Sample 2 | ND | ND | ND | ND |  | 2 | ND | ND | ND | ND | ND | ND | ND | ND | ND | ND | ND | ND |  |  | 0.0026143 | Not Applicable
| Background | ND | ND | 10 | 10 |  | -- | -- | -- | -- | -- | -- | -- | -- | -- | -- | -- | -- | -- |  |  | -- | --
Benzo(k)fluoranthene | Sample 1 | ND | ND | 10 | 10 | Benzo(k)fluoranthene | 1 | ND | ND | ND | ND | ND | ND | ND | ND | ND | ND | ND | ND | ND | ND | 0.0023697 | Not Applicable | 0.0023697 | ND
| Sample 2 | ND | ND | ND | ND |  | 2 | ND | ND | ND | ND | ND | ND | ND | ND | ND | ND | ND | ND |  |  | 0.0026143 | Not Applicable
| Background | ND | ND | 10 | 10 |  | -- | -- | -- | -- | -- | -- | -- | -- | -- | -- | -- | -- | -- |  |  | -- | --
Benzo(a)pyrene | Sample 1 | ND | ND | 10 | 10 | Benzo(a)pyrene | 1 | ND | ND | ND | ND | ND | ND | ND | ND | ND | ND | ND | ND | ND | ND | 0.0023697 | Not Applicable | 0.0023697 | ND
| Sample 2 | ND | ND | ND | ND |  | 2 | ND | ND | ND | ND | ND | ND | ND | ND | ND | ND | ND | ND |  |  | 0.0026143 | Not Applicable
| Background | ND | ND | 10 | 10 |  | -- | -- | -- | -- | -- | -- | -- | -- | -- | -- | -- | -- | -- |  |  | -- | --
Indeno(1,2,3-cd)pyrene | Sample 1 | ND | ND | 10 | 10 | Indeno(1,2,3-cd)pyrene | 1 | ND | ND | ND | ND | ND | ND | ND | ND | ND | ND | ND | ND | ND | ND | 0.0023697 | Not Applicable | 0.0023697 | ND
| Sample 2 | ND | ND | ND | ND |  | 2 | ND | ND | ND | ND | ND | ND | ND | ND | ND | ND | ND | ND |  |  | 0.0026143 | Not Applicable
| Background | ND | ND | 10 | 10 |  | -- | -- | -- | -- | -- | -- | -- | -- | -- | -- | -- | -- | -- |  |  | -- | --
Dibenz(a,h)anthracene | Sample 1 | ND | ND | 10 | 10 | Dibenz(a,h)anthracene | 1 | ND | ND | ND | ND | ND | ND | ND | ND | ND | ND | ND | ND | ND | ND | 0.0023697 | Not Applicable | 0.0023697 | ND
| Sample 2 | ND | ND | ND | ND |  | 2 | ND | ND | ND | ND | ND | ND | ND | ND | ND | ND | ND | ND |  |  | 0.0026143 | Not Applicable
| Background | ND | ND | 10 | 10 |  | -- | -- | -- | -- | -- | -- | -- | -- | -- | -- | -- | -- | -- |  |  | -- | --
Benzo(g,h,i)perylene | Sample 1 | ND | ND | 10 | 10 | Benzo(g,h,i)perylene | 1 | ND | ND | ND | ND | ND | ND | ND | ND | ND | ND | ND | ND | ND | ND | 0.0023697 | Not Applicable | 0.0023697 | ND
| Sample 2 | ND | ND | ND | ND |  | 2 | ND | ND | ND | ND | ND | ND | ND | ND | ND | ND | ND | ND |  |  | 0.0026143 | Not Applicable
| Background | ND | ND | 10 | 10 |  | -- | -- | -- | -- | -- | -- | -- | -- | -- | -- | -- | -- | -- |  |  | -- | --
SVOC Tentatively Identified Compounds | [5 empty] | SVOC Tentatively Identified Compounds
Pollutant | Sample ID | Sample Speciation (ug) |  | Detection Limits (ug) |  | Pollutant | Run Number | Sample Speciation with Detection Limits (SSDL) (ug)a |  | Background Corrected Concentration (BCC) (mg/m3)b |  | Dilution Corrected Concentration (DCC) (mg/m3)c |  | Quantity of Pollutant Emitted (QPE) (lb)d |  | Emission Factor (lb/item)e |  | Emission Factor (lb/lb NEW)f |  | Average Emission Factor |  | Detection Limit Based Concentration (mg/m3)g |  | Minimum Detection Limit Based Concentration (mg/m3)
|  | Run 1 | Run 2 | Run 1 | Run 2 |  |  | Sample 1 | Sample 2 | Sample 1 | Sample 2 | Sample 1 | Sample 2 | Sample 1 | Sample 2 | Sample 1 | Sample 2 | Sample 1 | Sample 2 | (lb/item) | (lb/lb NEW) | Train A | Train B
1-Butanol, 3-methyl-, acetate | Sample 1 | 21 | ND | -- | ND | 1-Butanol, 3-methyl-, acetate | 1 | 21 | ND | 0.0049764 | ND | 0.0053625 | ND | 6.2428e-05 | ND | 6.2428e-05 | ND | 4.6868e-06 | ND | 6.2428e-05 | 4.6868e-06 | -- | Not Applicable | --
| Sample 2 | ND | ND | ND | ND |  | 2 | ND | ND | ND | ND | ND | ND | ND | ND | ND | ND | ND | ND |  |  | -- | Not Applicable
| Background | ND | ND | ND | ND |  | -- | -- | -- | -- | -- | -- | -- | -- | -- | -- | -- | -- | -- |  |  | -- | --
1-Hexanol, 2-ethyl | Sample 1 | 22 | 31 | -- | -- | 1-Hexanol, 2-ethyl | 1 | 22 | ND | 0 | ND | 0 | ND | 0 | ND | 0 | ND | 0 | ND | 1.2602e-05 | 9.461e-07 | -- | Not Applicable | --
| Sample 2 | ND | ND | ND | ND |  | 2 | 31 | ND | 0.0019464 | ND | 0.002165 | ND | 2.5204e-05 | ND | 2.5204e-05 | ND | 1.8922e-06 | ND |  |  | -- | Not Applicable
| Background | 26 | 26 | -- | -- |  | -- | -- | -- | -- | -- | -- | -- | -- | -- | -- | -- | -- | -- |  |  | -- | --
a If the corresponding sample speciation value does not = "ND" or all active sample speciation values = "ND," Sample Speciation with Detection Limits (SSDL) = Sample Speciation. Otherwise, (i.e., if the corresponding sample speciation value = "ND" and
at least one of the active sample speciation values does not = "ND," Sample Speciation with Detection Limits (SSDL) = 0.5 * Detection Limit.
b Background Corrected Concentration (BCC) = Test Mass/Test Sample Volume - Background Mass/ Background Sample Volume
c Dilution-Corrected Concentration (DCC) = BCC / Dilution Correction Factor
d Quantity of Pollutant Emitted (QPE) =BDCC * Initial Plume Volume
e Emission Factor = QPE / No. of Items
f Emission Factor = QPE / Net Explosive Weight
g If Average Emission Factor = "ND", Minimum Detection Limit Based Concentration = Test DL/Test Sample volume in mg/m3

## PAH
TO-13 PAH Data and Emission Factor Calculations
D541 - M4A2 155mm White Zone 7 Charge
Test Run Number | 1 | 2 | Background
Number of Items Tested | 1 | 1 | 0
Net Explosive Weight for All Items (lb) | 13.32 | 13.32 | NA
Initial Plume Volume (m3) | 5280.526 | 5280.526 | 5280.526
Dilution Correction Factor | 0.928 | 0.899 | NA
Is Sample 1 Active? | Yes | Yes | Yes
Is Sample 2 Active? | No | No | No
TO-13_PAH Sample Volume (m3) Corrected to EPA Stationary Source Program Standard Conditions
Sample 1 | 4.2199 | 3.8251
Sample 2 | NA | NA
Background | 4.2222 | 4.2222
Pollutant | Sample ID | Sample Speciation |  | Detection Limits |  | Pollutant | Run Number | Sample Speciation with Detection Limits (SSDL) (ng)a |  | Background Corrected Concentration (BCC) (mg/m3)b |  | Dilution Corrected Concentration (DCC) (mg/m3)c |  | Quantity of Pollutant Emitted (QPE) (lb)d |  | Emission Factor (lb/item)e |  | Emission Factor (lb/lb NEW)f |  | Average Emission Factor |  | Detection Limit Based Concentration (mg/m3)g |  | Minimum Detection Limit Based Concentration (mg/m3) | Test Concentration Relative Percent Difference
|  | Run 1 | Run 2 | Run 1 | Run 2
|  | (ng) | (ng) | (ng) | (ng) |  |  | Sample 1 | Sample 2 | Sample 1 | Sample 2 | Sample 1 | Sample 2 | Sample 1 | Sample 2 | Sample 1 | Sample 2 | Sample 1 | Sample 2 | (lb/item) | (lb/lb NEW) | Train A | Train B
Naphthalene | Sample 1 | 3800 | 1700 | -- | -- | Naphthalene | 1 | 3800 | ND | 0.00075839 | ND | 0.00081723 | ND | 9.5139e-06 | ND | 9.5139e-06 | ND | 7.1425e-07 | ND | 6.7144e-06 | 5.0408e-07 | -- | Not Applicable | -- | 67.82%
| Sample 2 | ND | ND | ND | ND |  | 2 | 1700 | ND | 0.00030232 | ND | 0.00033629 | ND | 3.9149e-06 | ND | 3.9149e-06 | ND | 2.9391e-07 | ND |  |  | -- | Not Applicable
| Background | 600 | 600 | -- | -- |  | -- | -- | -- | -- | -- | -- | -- | -- | -- | -- | -- | -- | -- |  |  | -- | --
Acenaphthylene | Sample 1 | 380 | 150 | -- | -- | Acenaphthylene | 1 | 380 | ND | 8.6734e-05 | ND | 9.3464e-05 | ND | 1.0881e-06 | ND | 1.0881e-06 | ND | 8.1686e-08 | ND | 7.7646e-07 | 5.8293e-08 | -- | Not Applicable | -- | 78.65%
| Sample 2 | ND | ND | ND | ND |  | 2 | 150 | ND | 3.5899e-05 | ND | 3.9932e-05 | ND | 4.6487e-07 | ND | 4.6487e-07 | ND | 3.49e-08 | ND |  |  | -- | Not Applicable
| Background | 14 | 14 | -- | -- |  | -- | -- | -- | -- | -- | -- | -- | -- | -- | -- | -- | -- | -- |  |  | -- | --
Acenaphthene | Sample 1 | 550 | 520 | -- | -- | Acenaphthene | 1 | 550 | ND | 2.3755e-05 | ND | 2.5598e-05 | ND | 2.98e-07 | ND | 2.98e-07 | ND | 2.2372e-08 | ND | 3.3912e-07 | 2.5459e-08 | -- | Not Applicable | -- | -4.212%
| Sample 2 | ND | ND | ND | ND |  | 2 | 520 | ND | 2.9363e-05 | ND | 3.2662e-05 | ND | 3.8024e-07 | ND | 3.8024e-07 | ND | 2.8546e-08 | ND |  |  | -- | Not Applicable
| Background | 450 | 450 | -- | -- |  | -- | -- | -- | -- | -- | -- | -- | -- | -- | -- | -- | -- | -- |  |  | -- | --
Fluorene | Sample 1 | 560 | 430 | -- | -- | Fluorene | 1 | 560 | ND | 7.1125e-05 | ND | 7.6644e-05 | ND | 8.9225e-07 | ND | 8.9225e-07 | ND | 6.6986e-08 | ND | 7.7527e-07 | 5.8203e-08 | -- | Not Applicable | -- | 16.56%
| Sample 2 | ND | ND | ND | ND |  | 2 | 430 | ND | 5.0835e-05 | ND | 5.6546e-05 | ND | 6.5829e-07 | ND | 6.5829e-07 | ND | 4.9421e-08 | ND |  |  | -- | Not Applicable
| Background | 260 | 260 | -- | -- |  | -- | -- | -- | -- | -- | -- | -- | -- | -- | -- | -- | -- | -- |  |  | -- | --
Phenanthrene | Sample 1 | 750 | 580 | -- | -- | Phenanthrene | 1 | 750 | ND | 0.00010904 | ND | 0.00011751 | ND | 1.3679e-06 | ND | 1.3679e-06 | ND | 1.027e-07 | ND | 1.221e-06 | 9.1668e-08 | -- | Not Applicable | -- | 15.85%
| Sample 2 | ND | ND | ND | ND |  | 2 | 580 | ND | 8.2944e-05 | ND | 9.2263e-05 | ND | 1.0741e-06 | ND | 1.0741e-06 | ND | 8.0637e-08 | ND |  |  | -- | Not Applicable
| Background | 290 | 290 | -- | -- |  | -- | -- | -- | -- | -- | -- | -- | -- | -- | -- | -- | -- | -- |  |  | -- | --
Anthracene | Sample 1 | 100 | 75 | -- | -- | Anthracene | 1 | 100 | ND | 1.5645e-05 | ND | 1.6858e-05 | ND | 1.9626e-07 | ND | 1.9626e-07 | ND | 1.4734e-08 | ND | 1.7294e-07 | 1.2984e-08 | -- | Not Applicable | -- | 18.89%
| Sample 2 | ND | ND | ND | ND |  | 2 | 75 | ND | 1.1555e-05 | ND | 1.2853e-05 | ND | 1.4962e-07 | ND | 1.4962e-07 | ND | 1.1233e-08 | ND |  |  | -- | Not Applicable
| Background | 34 | 34 | -- | -- |  | -- | -- | -- | -- | -- | -- | -- | -- | -- | -- | -- | -- | -- |  |  | -- | --
Fluoranthene | Sample 1 | 340 | 200 | -- | -- | Fluoranthene | 1 | 340 | ND | 7.4176e-05 | ND | 7.9931e-05 | ND | 9.3052e-07 | ND | 9.3052e-07 | ND | 6.9859e-08 | ND | 7.6239e-07 | 5.7237e-08 | -- | Not Applicable | -- | 42.58%
| Sample 2 | ND | ND | ND | ND |  | 2 | 200 | ND | 4.5891e-05 | ND | 5.1047e-05 | ND | 5.9427e-07 | ND | 5.9427e-07 | ND | 4.4615e-08 | ND |  |  | -- | Not Applicable
| Background | 27 | 27 | -- | -- |  | -- | -- | -- | -- | -- | -- | -- | -- | -- | -- | -- | -- | -- |  |  | -- | --
Pyrene | Sample 1 | 620 | 430 | -- | -- | Pyrene | 1 | 620 | ND | 0.00014361 | ND | 0.00015475 | ND | 1.8015e-06 | ND | 1.8015e-06 | ND | 1.3525e-07 | ND | 1.6072e-06 | 1.2066e-07 | -- | Not Applicable | -- | 26.61%
| Sample 2 | ND | ND | ND | ND |  | 2 | 430 | ND | 0.0001091 | ND | 0.00012136 | ND | 1.4128e-06 | ND | 1.4128e-06 | ND | 1.0606e-07 | ND |  |  | -- | Not Applicable
| Background | 14 | 14 | -- | -- |  | -- | -- | -- | -- | -- | -- | -- | -- | -- | -- | -- | -- | -- |  |  | -- | --
Benzo(a)anthracene | Sample 1 | 66 | 29 | -- | -- | Benzo(a)anthracene | 1 | 66 | ND | 1.564e-05 | ND | 1.6854e-05 | ND | 1.962e-07 | ND | 1.962e-07 | ND | 1.473e-08 | ND | 1.4719e-07 | 1.105e-08 | -- | Not Applicable | -- | 69.41%
| Sample 2 | ND | ND | ND | ND |  | 2 | 29 | ND | 7.5815e-06 | ND | 8.4332e-06 | ND | 9.8176e-08 | ND | 9.8176e-08 | ND | 7.3706e-09 | ND |  |  | -- | Not Applicable
| Background | ND | ND | 10 | 10 |  | -- | -- | -- | -- | -- | -- | -- | -- | -- | -- | -- | -- | -- |  |  | -- | --
Chrysene | Sample 1 | 80 | 38 | -- | -- | Chrysene | 1 | 80 | ND | 1.8958e-05 | ND | 2.0429e-05 | ND | 2.3782e-07 | ND | 2.3782e-07 | ND | 1.7855e-08 | ND | 1.8323e-07 | 1.3756e-08 | -- | Not Applicable | -- | 62.46%
| Sample 2 | ND | ND | ND | ND |  | 2 | 38 | ND | 9.9344e-06 | ND | 1.105e-05 | ND | 1.2864e-07 | ND | 1.2864e-07 | ND | 9.658e-09 | ND |  |  | -- | Not Applicable
| Background | ND | ND | 10 | 10 |  | -- | -- | -- | -- | -- | -- | -- | -- | -- | -- | -- | -- | -- |  |  | -- | --
Benzo(b)fluoranthene | Sample 1 | 68 | 36 | -- | -- | Benzo(b)fluoranthene | 1 | 68 | ND | 1.6114e-05 | ND | 1.7364e-05 | ND | 2.0215e-07 | ND | 2.0215e-07 | ND | 1.5176e-08 | ND | 1.6201e-07 | 1.2163e-08 | -- | Not Applicable | -- | 52.52%
| Sample 2 | ND | ND | ND | ND |  | 2 | 36 | ND | 9.4115e-06 | ND | 1.0469e-05 | ND | 1.2187e-07 | ND | 1.2187e-07 | ND | 9.1497e-09 | ND |  |  | -- | Not Applicable
| Background | ND | ND | 10 | 10 |  | -- | -- | -- | -- | -- | -- | -- | -- | -- | -- | -- | -- | -- |  |  | -- | --
Benzo(k)fluoranthene | Sample 1 | 87 | 21 | -- | -- | Benzo(k)fluoranthene | 1 | 87 | ND | 2.0617e-05 | ND | 2.2216e-05 | ND | 2.5863e-07 | ND | 2.5863e-07 | ND | 1.9417e-08 | ND | 1.6486e-07 | 1.2377e-08 | -- | Not Applicable | -- | 115.9%
| Sample 2 | ND | ND | ND | ND |  | 2 | 21 | ND | 5.49e-06 | ND | 6.1068e-06 | ND | 7.1093e-08 | ND | 7.1093e-08 | ND | 5.3373e-09 | ND |  |  | -- | Not Applicable
| Background | ND | ND | 10 | 10 |  | -- | -- | -- | -- | -- | -- | -- | -- | -- | -- | -- | -- | -- |  |  | -- | --
Benzo(e)pyrene | Sample 1 | 140 | 49 | -- | -- | Benzo(e)pyrene | 1 | 140 | ND | 3.3176e-05 | ND | 3.575e-05 | ND | 4.1619e-07 | ND | 4.1619e-07 | ND | 3.1245e-08 | ND | 2.9104e-07 | 2.185e-08 | -- | Not Applicable | -- | 88.57%
| Sample 2 | ND | ND | ND | ND |  | 2 | 49 | ND | 1.281e-05 | ND | 1.4249e-05 | ND | 1.6588e-07 | ND | 1.6588e-07 | ND | 1.2454e-08 | ND |  |  | -- | Not Applicable
| Background | ND | ND | 10 | 10 |  | -- | -- | -- | -- | -- | -- | -- | -- | -- | -- | -- | -- | -- |  |  | -- | --
Benzo(a)pyrene | Sample 1 | 130 | 35 | -- | -- | Benzo(a)pyrene | 1 | 130 | ND | 3.0807e-05 | ND | 3.3197e-05 | ND | 3.8646e-07 | ND | 3.8646e-07 | ND | 2.9014e-08 | ND | 2.5247e-07 | 1.8955e-08 | -- | Not Applicable | -- | 108.4%
| Sample 2 | ND | ND | ND | ND |  | 2 | 35 | ND | 9.1501e-06 | ND | 1.0178e-05 | ND | 1.1849e-07 | ND | 1.1849e-07 | ND | 8.8955e-09 | ND |  |  | -- | Not Applicable
| Background | ND | ND | 10 | 10 |  | -- | -- | -- | -- | -- | -- | -- | -- | -- | -- | -- | -- | -- |  |  | -- | --
Indeno(1,2,3-cd)pyrene | Sample 1 | 130 | 36 | -- | -- | Indeno(1,2,3-cd)pyrene | 1 | 130 | ND | 3.0807e-05 | ND | 3.3197e-05 | ND | 3.8646e-07 | ND | 3.8646e-07 | ND | 2.9014e-08 | ND | 2.5417e-07 | 1.9082e-08 | -- | Not Applicable | -- | 106.4%
| Sample 2 | ND | ND | ND | ND |  | 2 | 36 | ND | 9.4115e-06 | ND | 1.0469e-05 | ND | 1.2187e-07 | ND | 1.2187e-07 | ND | 9.1497e-09 | ND |  |  | -- | Not Applicable
| Background | ND | ND | 10 | 10 |  | -- | -- | -- | -- | -- | -- | -- | -- | -- | -- | -- | -- | -- |  |  | -- | --
Dibenz(a,h)anthracene | Sample 1 | ND | ND | 10 | 10 | Dibenz(a,h)anthracene | 1 | ND | ND | ND | ND | ND | ND | ND | ND | ND | ND | ND | ND | ND | ND | 2.3697e-06 | Not Applicable | 2.3697e-06 | ND
| Sample 2 | ND | ND | ND | ND |  | 2 | ND | ND | ND | ND | ND | ND | ND | ND | ND | ND | ND | ND |  |  | 2.6143e-06 | Not Applicable
| Background | ND | ND | 10 | 10 |  | -- | -- | -- | -- | -- | -- | -- | -- | -- | -- | -- | -- | -- |  |  | -- | --
Benzo(g,h,i)perylene | Sample 1 | 610 | 260 | -- | -- | Benzo(g,h,i)perylene | 1 | 610 | ND | 0.00014455 | ND | 0.00015577 | ND | 1.8134e-06 | ND | 1.8134e-06 | ND | 1.3614e-07 | ND | 1.3468e-06 | 1.0111e-07 | -- | Not Applicable | -- | 72.07%
| Sample 2 | ND | ND | ND | ND |  | 2 | 260 | ND | 6.7972e-05 | ND | 7.5608e-05 | ND | 8.802e-07 | ND | 8.802e-07 | ND | 6.6081e-08 | ND |  |  | -- | Not Applicable
| Background | ND | ND | 10 | 10 |  | -- | -- | -- | -- | -- | -- | -- | -- | -- | -- | -- | -- | -- |  |  | -- | --
a If the corresponding sample speciation value does not = "ND" or all active sample speciation values = "ND," Sample Speciation with Detection Limits (SSDL) = Sample Speciation. Otherwise, (i.e., if the corresponding sample speciation value = "ND" and
at least one of the active sample speciation values does not = "ND," Sample Speciation with Detection Limits (SSDL) = 0.5 * Detection Limit.
b Background Corrected Concentration (BCC) = Test Mass/Test Sample Volume - Background Mass/ Background Sample Volume
c Dilution-Corrected Concentration (DCC) = BCC / Dilution Correction Factor
d Quantity of Pollutant Emitted (QPE) =BDCC * Initial Plume Volume
e Emission Factor = QPE / No. of Items
f Emission Factor = QPE / Net Explosive Weight
g If Average Emission Factor = "ND", Minimum Detection Limit Based Concentration = Test DL/Test Sample volume in mg/m3
Note on A63: jklewis: Compound present in the lab blank at levels between 20 and 50 % of test values

## Dioxin-Furan
Dioxin / Furan Data and Emission Factor Calculations
D541 - M4A2 155mm White Zone 7 Charge
Test Run Number | 1 | 2 | Background
Number of Items Tested | 1 | 1 | 0
Net Explosive Weight for All Items (lb) | 13.32 | 13.32 | NA
Initial Plume Volume (m3) | 5280.526 | 5280.526 | 5280.526
Dilution Correction Factor | 0.928 | 0.899 | NA
Is Sample 1 Active? | Yes | Yes | Yes
Is Sample 2 Active? | No | No | No
Analytical Data Corrected for Volume at EPA Stationary Source Program Standard Conditions
Pollutant | Sample ID | Sample Speciation (pg/m3) |  | Detection Limits (pg/m3) |  | Pollutant | Run Number | Sample Speciation with Detection Limits (SSDL) (pg/m3)a |  | Background Corrected Concentration (BCC) (mg/m3)b |  | Dilution Corrected Concentration (DCC) (mg/m3)c |  | Quantity of Pollutant Emitted (QPE) (lb)d |  | Emission Factor (lb/item)e |  | Emission Factor (lb/lb NEW)f |  | Average Emission Factor |  | Detection Limit Based Concentration (mg/m3)g |  | Minimum Detection Limit Based Concentration (mg/m3) | Test Concentration Relative Percent Difference
|  | Run 1 | Run 2 | Run 1 | Run 2 |  |  | Train A | Train B | Sample 1 | Sample 2 | Sample 1 | Sample 2 | Sample 1 | Sample 2 | Train A | Train B | Train A | Train B | (lb/item) | (lb/lb NEW) | Train A | Train B
2378-TCDD | Sample 1 | ND | ND | 0.20225 | 0.15255 | 2378-TCDD | 1 | ND | ND | ND | ND | ND | ND | ND | ND | ND | ND | ND | ND | ND | ND | 2.0225e-10 | Not Applicable | 1.5255e-10 | ND
| Sample 2 | ND | ND | ND | ND |  | 2 | ND | ND | ND | ND | ND | ND | ND | ND | ND | ND | ND | ND |  |  | 1.5255e-10 | Not Applicable
| Background | ND | ND | 0.18184 | 0.18184 |  | -- | -- | -- | -- | -- | -- | -- | -- | -- | -- | -- | -- | -- |  |  | -- | --
12378-PECDD | Sample 1 | ND | ND | 0.15169 | 0.21356 | 12378-PECDD | 1 | ND | ND | ND | ND | ND | ND | ND | ND | ND | ND | ND | ND | ND | ND | 1.5169e-10 | Not Applicable | 1.5169e-10 | ND
| Sample 2 | ND | ND | ND | ND |  | 2 | ND | ND | ND | ND | ND | ND | ND | ND | ND | ND | ND | ND |  |  | 2.1356e-10 | Not Applicable
| Background | ND | ND | 0.23235 | 0.23235 |  | -- | -- | -- | -- | -- | -- | -- | -- | -- | -- | -- | -- | -- |  |  | -- | --
123478-HXCDD | Sample 1 | ND | ND | 0.1618 | 0.1017 | 123478-HXCDD | 1 | ND | ND | ND | ND | ND | ND | ND | ND | ND | ND | ND | ND | ND | ND | 1.618e-10 | Not Applicable | 1.017e-10 | ND
| Sample 2 | ND | ND | ND | ND |  | 2 | ND | ND | ND | ND | ND | ND | ND | ND | ND | ND | ND | ND |  |  | 1.017e-10 | Not Applicable
| Background | ND | ND | 0.15153 | 0.15153 |  | -- | -- | -- | -- | -- | -- | -- | -- | -- | -- | -- | -- | -- |  |  | -- | --
123678-HXCDD | Sample 1 | 0.40451 | 0.32543 | ND | ND | 123678-HXCDD | 1 | 0.40451 | ND | 4.0451e-10 | ND | 4.3589e-10 | ND | 5.0744e-12 | ND | 5.0744e-12 | ND | 3.8096e-13 | ND | 4.6443e-12 | 3.4867e-13 | -- | Not Applicable | -- | 21.67%
| Sample 2 | ND | ND | ND | ND |  | 2 | 0.32543 | ND | 3.2543e-10 | ND | 3.6199e-10 | ND | 4.2141e-12 | ND | 4.2141e-12 | ND | 3.1638e-13 | ND |  |  | -- | Not Applicable
| Background | ND | ND | 0.16164 | 0.16164 |  | -- | -- | -- | -- | -- | -- | -- | -- | -- | -- | -- | -- | -- |  |  | -- | --
123789-HXCDD | Sample 1 | 0.44496 | 0.45764 | ND | ND | 123789-HXCDD | 1 | 0.44496 | ND | 4.4496e-10 | ND | 4.7948e-10 | ND | 5.5819e-12 | ND | 5.5819e-12 | ND | 4.1906e-13 | ND | 5.754e-12 | 4.3198e-13 | -- | Not Applicable | -- | -2.809%
| Sample 2 | ND | ND | ND | ND |  | 2 | 0.45764 | ND | 4.5764e-10 | ND | 5.0905e-10 | ND | 5.9261e-12 | ND | 5.9261e-12 | ND | 4.449e-13 | ND |  |  | -- | Not Applicable
| Background | ND | ND | 0.13133 | 0.13133 |  | -- | -- | -- | -- | -- | -- | -- | -- | -- | -- | -- | -- | -- |  |  | -- | --
1,2,3,4,6,7,8-HpCDD | Sample 1 | 8.9598 | 8.8273 | ND | ND | 1,2,3,4,6,7,8-HpCDD | 1 | 8.9598 | ND | 8.9598e-09 | ND | 9.655e-09 | ND | 1.124e-10 | ND | 1.124e-10 | ND | 8.4384e-12 | ND | 1.1335e-10 | 8.51e-12 | -- | Not Applicable | -- | 1.49%
| Sample 2 | ND | ND | ND | ND |  | 2 | 8.8273 | ND | 8.8273e-09 | ND | 9.819e-09 | ND | 1.1431e-10 | ND | 1.1431e-10 | ND | 8.5817e-12 | ND |  |  | -- | Not Applicable
| Background | ND | ND | 0.26266 | 0.26266 |  | -- | -- | -- | -- | -- | -- | -- | -- | -- | -- | -- | -- | -- |  |  | -- | --
OCDD | Sample 1 | 90.7815 | 98.5543 | ND | ND | OCDD | 1 | 90.7815 | ND | 8.9458e-08 | ND | 9.6399e-08 | ND | 1.1222e-09 | ND | 1.1222e-09 | ND | 8.4252e-11 | ND | 1.1907e-09 | 8.9389e-11 | -- | Not Applicable | -- | -8.211%
| Sample 2 | ND | ND | ND | ND |  | 2 | 98.5543 | ND | 9.7231e-08 | ND | 1.0815e-07 | ND | 1.2591e-09 | ND | 1.2591e-09 | ND | 9.4526e-11 | ND |  |  | -- | Not Applicable
| Background | 1.3234 | 1.3234 | ND | ND |  | -- | -- | -- | -- | -- | -- | -- | -- | -- | -- | -- | -- | -- |  |  | -- | --
2,3,7,8-TCDF | Sample 1 | ND | ND | 0.18203 | 0.19322 | 2,3,7,8-TCDF | 1 | ND | ND | ND | ND | ND | ND | ND | ND | ND | ND | ND | ND | ND | ND | 1.8203e-10 | Not Applicable | 1.8203e-10 | ND
| Sample 2 | ND | ND | ND | ND |  | 2 | ND | ND | ND | ND | ND | ND | ND | ND | ND | ND | ND | ND |  |  | 1.9322e-10 | Not Applicable
| Background | ND | ND | 0.17174 | 0.17174 |  | -- | -- | -- | -- | -- | -- | -- | -- | -- | -- | -- | -- | -- |  |  | -- | --
12378-PECDF | Sample 1 | ND | ND | 0.13146 | 0.24407 | 12378-PECDF | 1 | ND | ND | ND | ND | ND | ND | ND | ND | ND | ND | ND | ND | ND | ND | 1.3146e-10 | Not Applicable | 1.3146e-10 | ND
| Sample 2 | ND | ND | ND | ND |  | 2 | ND | ND | ND | ND | ND | ND | ND | ND | ND | ND | ND | ND |  |  | 2.4407e-10 | Not Applicable
| Background | ND | ND | 0.27276 | 0.27276 |  | -- | -- | -- | -- | -- | -- | -- | -- | -- | -- | -- | -- | -- |  |  | -- | --
23478-PECDF | Sample 1 | ND | ND | 0.11124 | 0.18305 | 23478-PECDF | 1 | ND | ND | ND | ND | ND | ND | ND | ND | ND | ND | ND | ND | ND | ND | 1.1124e-10 | Not Applicable | 1.1124e-10 | ND
| Sample 2 | ND | ND | ND | ND |  | 2 | ND | ND | ND | ND | ND | ND | ND | ND | ND | ND | ND | ND |  |  | 1.8305e-10 | Not Applicable
| Background | ND | ND | 0.22225 | 0.22225 |  | -- | -- | -- | -- | -- | -- | -- | -- | -- | -- | -- | -- | -- |  |  | -- | --
1,2,3,4,7,8-HxCDF | Sample 1 | 0.25888 | ND | ND | 0.13221 | 1,2,3,4,7,8-HxCDF | 1 | 0.25888 | ND | 2.5888e-10 | ND | 2.7897e-10 | ND | 3.2476e-12 | ND | 3.2476e-12 | ND | 2.4382e-13 | ND | 2.0518e-12 | 1.5404e-13 | -- | Not Applicable | -- | 118.6%
| Sample 2 | ND | ND | ND | ND |  | 2 | 0.066103 | ND | 6.6103e-11 | ND | 7.3529e-11 | ND | 8.56e-13 | ND | 8.56e-13 | ND | 6.4264e-14 | ND |  |  | -- | Not Applicable
| Background | ND | ND | 0.09092 | 0.09092 |  | -- | -- | -- | -- | -- | -- | -- | -- | -- | -- | -- | -- | -- |  |  | -- | --
1,2,3,6,7,8-HxCDF | Sample 1 | ND | ND | 0.17192 | 0.16271 | 1,2,3,6,7,8-HxCDF | 1 | ND | ND | ND | ND | ND | ND | ND | ND | ND | ND | ND | ND | ND | ND | 1.7192e-10 | Not Applicable | 1.6271e-10 | ND
| Sample 2 | ND | ND | ND | ND |  | 2 | ND | ND | ND | ND | ND | ND | ND | ND | ND | ND | ND | ND |  |  | 1.6271e-10 | Not Applicable
| Background | ND | ND | 0.10102 | 0.10102 |  | -- | -- | -- | -- | -- | -- | -- | -- | -- | -- | -- | -- | -- |  |  | -- | --
123789-HXCDF | Sample 1 | ND | ND | 0.17192 | 0.16271 | 123789-HXCDF | 1 | ND | ND | ND | ND | ND | ND | ND | ND | ND | ND | ND | ND | ND | ND | 1.7192e-10 | Not Applicable | 1.6271e-10 | ND
| Sample 2 | ND | ND | ND | ND |  | 2 | ND | ND | ND | ND | ND | ND | ND | ND | ND | ND | ND | ND |  |  | 1.6271e-10 | Not Applicable
| Background | ND | ND | 0.11112 | 0.11112 |  | -- | -- | -- | -- | -- | -- | -- | -- | -- | -- | -- | -- | -- |  |  | -- | --
2,3,4,6,7,8-HxCDF | Sample 1 | ND | ND | 0.17192 | 0.15255 | 2,3,4,6,7,8-HxCDF | 1 | ND | ND | ND | ND | ND | ND | ND | ND | ND | ND | ND | ND | ND | ND | 1.7192e-10 | Not Applicable | 1.5255e-10 | ND
| Sample 2 | ND | ND | ND | ND |  | 2 | ND | ND | ND | ND | ND | ND | ND | ND | ND | ND | ND | ND |  |  | 1.5255e-10 | Not Applicable
| Background | ND | ND | 0.11112 | 0.11112 |  | -- | -- | -- | -- | -- | -- | -- | -- | -- | -- | -- | -- | -- |  |  | -- | --
1,2,3,4,6,7,8-HpCDF | Sample 1 | 2.2248 | 1.7187 | ND | ND | 1,2,3,4,6,7,8-HpCDF | 1 | 2.2248 | ND | 2.2248e-09 | ND | 2.3974e-09 | ND | 2.7909e-11 | ND | 2.7909e-11 | ND | 2.0953e-12 | ND | 2.5083e-11 | 1.8831e-12 | -- | Not Applicable | -- | 25.67%
| Sample 2 | ND | ND | ND | ND |  | 2 | 1.7187 | ND | 1.7187e-09 | ND | 1.9118e-09 | ND | 2.2256e-11 | ND | 2.2256e-11 | ND | 1.6709e-12 | ND |  |  | -- | Not Applicable
| Background | ND | ND | 0.12123 | 0.12123 |  | -- | -- | -- | -- | -- | -- | -- | -- | -- | -- | -- | -- | -- |  |  | -- | --
1234789-HPCDF | Sample 1 | ND | ND | 0.17192 | 0.16271 | 1234789-HPCDF | 1 | ND | ND | ND | ND | ND | ND | ND | ND | ND | ND | ND | ND | ND | ND | 1.7192e-10 | Not Applicable | 1.6271e-10 | ND
| Sample 2 | ND | ND | ND | ND |  | 2 | ND | ND | ND | ND | ND | ND | ND | ND | ND | ND | ND | ND |  |  | 1.6271e-10 | Not Applicable
| Background | ND | ND | 0.14143 | 0.14143 |  | -- | -- | -- | -- | -- | -- | -- | -- | -- | -- | -- | -- | -- |  |  | -- | --
OCDF | Sample 1 | 3.7417 | 3.0001 | ND | ND | OCDF | 1 | 3.7417 | ND | 3.7417e-09 | ND | 4.032e-09 | ND | 4.6939e-11 | ND | 4.6939e-11 | ND | 3.5239e-12 | ND | 4.2894e-11 | 3.2203e-12 | -- | Not Applicable | -- | 22%
| Sample 2 | ND | ND | ND | ND |  | 2 | 3.0001 | ND | 3.0001e-09 | ND | 3.3371e-09 | ND | 3.8849e-11 | ND | 3.8849e-11 | ND | 2.9166e-12 | ND |  |  | -- | Not Applicable
| Background | ND | ND | 0.17174 | 0.17174 |  | -- | -- | -- | -- | -- | -- | -- | -- | -- | -- | -- | -- | -- |  |  | -- | --
[6 empty] | Total Dioxinh | 1 | -- | -- | -- | -- | -- | -- | -- | -- | -- | -- | -- | -- | 1.3844e-09 | 1.0394e-10 | -- | -- | -- | --
a If the corresponding sample speciation value does not = "ND" or all active sample speciation values = "ND," Sample Speciation with Detection Limits (SSDL) = Sample Speciation. Otherwise, (i.e., if the corresponding sample speciation value = "ND" and
at least one of the active sample speciation values does not = "ND," Sample Speciation with Detection Limits (SSDL) = 0.5 * Detection Limit.
b Background Corrected Concentration (BCC) = Test Concentration - Background Concentration
c Dilution-Corrected Concentration (DCC) = BCC / Dilution Correction Factor
d Quantity of Pollutant Emitted (QPE) =BDCC * Initial Plume Volume
e Emission Factor = QPE / No. of Items
Test Run Number | Run 1 | Run 2 | Bkgd |  |  | f Emission Factor = QPE / Net Explosive Weight
Volume at Actual Conditions (m3) | 7.2248 | 6.1775 | 7.6761 |  |  | g If Average Emission Factor = "ND", Minimum Detection Limit Based Concentration = Test Minimum DL in mg/m3
Volume at EPA Stationary Source Program Standard Conditions (m3) | 7.1443 | 6.0744 | 7.5984 |  |  | h Total Dioxin = Sum of all emission factors of dioxin compounds included in AP-42.
Volume Adjustment Factor | 1.0113 | 1.017 | 1.0102
Original Analytical Data
Pollutant | Sample ID | Sample Speciation (pg/m3) |  | Detection Limits (pg/m3)
|  | Run 1 | Run 2 | Run 1 | Run 2
2378-TCDD | Sample 1 | ND | ND | 0.2 | 0.15
| Sample 2 | ND | ND | ND | ND
| Background | ND | ND | 0.18 | 0.18
12378-PECDD | Sample 1 | ND | ND | 0.15 | 0.21
| Sample 2 | ND | ND | ND | ND
| Background | ND | ND | 0.23 | 0.23
123478-HXCDD | Sample 1 | ND | ND | 0.16 | 0.1
| Sample 2 | ND | ND | ND | ND
| Background | ND | ND | 0.15 | 0.15
123678-HXCDD | Sample 1 | 0.4 | 0.32 | ND | ND
| Sample 2 | ND | ND | ND | ND
| Background | ND | ND | 0.16 | 0.16
123789-HXCDD | Sample 1 | 0.44 | 0.45 | ND | ND
| Sample 2 | ND | ND | ND | ND
| Background | ND | ND | 0.13 | 0.13
1,2,3,4,6,7,8-HpCDD | Sample 1 | 8.86 | 8.68 | ND | ND
| Sample 2 | ND | ND | ND | ND
| Background | ND | ND | 0.26 | 0.26
OCDD | Sample 1 | 89.77 | 96.91 | ND | ND
| Sample 2 | ND | ND | ND | ND
| Background | 1.31 | 1.31 | ND | ND
2,3,7,8-TCDF | Sample 1 | ND | ND | 0.18 | 0.19
| Sample 2 | ND | ND | ND | ND
| Background | ND | ND | 0.17 | 0.17
12378-PECDF | Sample 1 | ND | ND | 0.13 | 0.24
| Sample 2 | ND | ND | ND | ND
| Background | ND | ND | 0.27 | 0.27
23478-PECDF | Sample 1 | ND | ND | 0.11 | 0.18
| Sample 2 | ND | ND | ND | ND
| Background | ND | ND | 0.22 | 0.22
1,2,3,4,7,8-HxCDF | Sample 1 | 0.256 | ND | ND | 0.13
| Sample 2 | ND | ND | ND | ND
| Background | ND | ND | 0.09 | 0.09
1,2,3,6,7,8-HxCDF | Sample 1 | ND | ND | 0.17 | 0.16
| Sample 2 | ND | ND | ND | ND
| Background | ND | ND | 0.1 | 0.1
123789-HXCDF | Sample 1 | ND | ND | 0.17 | 0.16
| Sample 2 | ND | ND | ND | ND
| Background | ND | ND | 0.11 | 0.11
2,3,4,6,7,8-HxCDF | Sample 1 | ND | ND | 0.17 | 0.15
| Sample 2 | ND | ND | ND | ND
| Background | ND | ND | 0.11 | 0.11
1,2,3,4,6,7,8-HpCDF | Sample 1 | 2.2 | 1.69 | ND | ND
| Sample 2 | ND | ND | ND | ND
| Background | ND | ND | 0.12 | 0.12
1234789-HPCDF | Sample 1 | ND | ND | 0.17 | 0.16
| Sample 2 | ND | ND | ND | ND
| Background | ND | ND | 0.14 | 0.14
OCDF | Sample 1 | 3.7 | 2.95 | ND | ND
| Sample 2 | ND | ND | ND | ND
| Background | ND | ND | 0.17 | 0.17

## Energetics
Energetics Data and Emission Factor Calculations
D541 - M4A2 155mm White Zone 7 Charge
Test Run Number | 1 | 2 | Background
Number of Items Tested | 1 | 1 | 0
Net Explosive Weight for All Items (lb) | 13.32 | 13.32 | NA
Initial Plume Volume (m3) | 5280.526 | 5280.526 | 5280.526
Dilution Correction Factor | 0.928 | 0.899 | NA
Is Sample 1 Active? | Yes | Yes | Yes
Is Sample 2 Active? | No | No | No
Energetic (Resin) Sample Volume (m3) Corrected to EPA Stationary Source Program Standard Conditions
Sample 1 | 2.6283 | 2.7542
Sample 2 | NA | NA
Background | 2.9361 | 2.9361
Pollutant | Sample ID | Sample Speciation (ug) |  | Detection Limits (ug) |  | Pollutant | Run Number | Sample Speciation with Detection Limits (SSDL) (ug)a |  | Background Corrected Concentration (BCC) (mg/m3)b |  | Dilution Corrected Concentration (DCC) (mg/m3)c |  | Quantity of Pollutant Emitted (QPE) (lb)d |  | Emission Factor (lb/item)e |  | Emission Factor (lb/lb NEW)f |  | Average Emission Factor |  | Detection Limit Based Concentration (mg/m3)g |  | Minimum Detection Limit Based Concentration (mg/m3) | Test Concentration Relative Percent Difference
|  | Run 1 | Run 2 | Run 1 | Run 2 |  |  | Sample 1 | Sample 2 | Sample 1 | Sample 2 | Sample 1 | Sample 2 | Sample 1 | Sample 2 | Sample 1 | Sample 2 | Sample 1 | Sample 2 | (lb/item) | (lb/lb NEW) | Train A | Train B
Nitrobenzene | Sample 1 | ND | ND | 0.6 | 0.6 | Nitrobenzene | 1 | ND | ND | ND | ND | ND | ND | ND | ND | ND | ND | ND | ND | ND | ND | 0.00022828 | Not Applicable | 0.00021785 | ND
| Sample 2 | ND | ND | ND | ND |  | 2 | ND | ND | ND | ND | ND | ND | ND | ND | ND | ND | ND | ND |  |  | 0.00021785 | Not Applicable
| Background | ND | ND | 0.6 | 0.6 |  | -- | -- | -- | -- | -- | -- | -- | -- | -- | -- | -- | -- | -- |  |  | -- | --
2-Nitrotoluene | Sample 1 | ND | ND | 0.6 | 0.6 | 2-Nitrotoluene | 1 | ND | ND | ND | ND | ND | ND | ND | ND | ND | ND | ND | ND | ND | ND | 0.00022828 | Not Applicable | 0.00021785 | ND
| Sample 2 | ND | ND | ND | ND |  | 2 | ND | ND | ND | ND | ND | ND | ND | ND | ND | ND | ND | ND |  |  | 0.00021785 | Not Applicable
| Background | ND | ND | 0.6 | 0.6 |  | -- | -- | -- | -- | -- | -- | -- | -- | -- | -- | -- | -- | -- |  |  | -- | --
3-Nitrotoluene | Sample 1 | ND | ND | 0.6 | 0.6 | 3-Nitrotoluene | 1 | ND | ND | ND | ND | ND | ND | ND | ND | ND | ND | ND | ND | ND | ND | 0.00022828 | Not Applicable | 0.00021785 | ND
| Sample 2 | ND | ND | ND | ND |  | 2 | ND | ND | ND | ND | ND | ND | ND | ND | ND | ND | ND | ND |  |  | 0.00021785 | Not Applicable
| Background | ND | ND | 0.6 | 0.6 |  | -- | -- | -- | -- | -- | -- | -- | -- | -- | -- | -- | -- | -- |  |  | -- | --
4-Nitrotoluene | Sample 1 | ND | ND | 0.6 | 0.6 | 4-Nitrotoluene | 1 | ND | ND | ND | ND | ND | ND | ND | ND | ND | ND | ND | ND | ND | ND | 0.00022828 | Not Applicable | 0.00021785 | ND
| Sample 2 | ND | ND | ND | ND |  | 2 | ND | ND | ND | ND | ND | ND | ND | ND | ND | ND | ND | ND |  |  | 0.00021785 | Not Applicable
| Background | ND | ND | 0.6 | 0.6 |  | -- | -- | -- | -- | -- | -- | -- | -- | -- | -- | -- | -- | -- |  |  | -- | --
Nitroglycerine | Sample 1 | ND | ND | 0.6 | 0.6 | Nitroglycerine | 1 | ND | ND | ND | ND | ND | ND | ND | ND | ND | ND | ND | ND | ND | ND | 0.00022828 | Not Applicable | 0.00021785 | ND
| Sample 2 | ND | ND | ND | ND |  | 2 | ND | ND | ND | ND | ND | ND | ND | ND | ND | ND | ND | ND |  |  | 0.00021785 | Not Applicable
| Background | ND | ND | 0.6 | 0.6 |  | -- | -- | -- | -- | -- | -- | -- | -- | -- | -- | -- | -- | -- |  |  | -- | --
1,3-Dinitrobenzene | Sample 1 | ND | ND | 0.6 | 0.6 | 1,3-Dinitrobenzene | 1 | ND | ND | ND | ND | ND | ND | ND | ND | ND | ND | ND | ND | ND | ND | 0.00022828 | Not Applicable | 0.00021785 | ND
| Sample 2 | ND | ND | ND | ND |  | 2 | ND | ND | ND | ND | ND | ND | ND | ND | ND | ND | ND | ND |  |  | 0.00021785 | Not Applicable
| Background | ND | ND | 0.6 | 0.6 |  | -- | -- | -- | -- | -- | -- | -- | -- | -- | -- | -- | -- | -- |  |  | -- | --
2,6-Dinitrotoluene | Sample 1 | ND | ND | 0.6 | 0.6 | 2,6-Dinitrotoluene | 1 | ND | ND | ND | ND | ND | ND | ND | ND | ND | ND | ND | ND | ND | ND | 0.00022828 | Not Applicable | 0.00021785 | ND
| Sample 2 | ND | ND | ND | ND |  | 2 | ND | ND | ND | ND | ND | ND | ND | ND | ND | ND | ND | ND |  |  | 0.00021785 | Not Applicable
| Background | ND | ND | 0.6 | 0.6 |  | -- | -- | -- | -- | -- | -- | -- | -- | -- | -- | -- | -- | -- |  |  | -- | --
2,4-Dinitrotoluene | Sample 1 | ND | ND | 0.6 | 0.6 | 2,4-Dinitrotoluene | 1 | ND | ND | ND | ND | ND | ND | ND | ND | ND | ND | ND | ND | ND | ND | 0.00022828 | Not Applicable | 0.00021785 | ND
| Sample 2 | ND | ND | ND | ND |  | 2 | ND | ND | ND | ND | ND | ND | ND | ND | ND | ND | ND | ND |  |  | 0.00021785 | Not Applicable
| Background | ND | ND | 0.6 | 0.6 |  | -- | -- | -- | -- | -- | -- | -- | -- | -- | -- | -- | -- | -- |  |  | -- | --
1,3,5-Trinitrobenzene | Sample 1 | ND | ND | 0.6 | 0.6 | 1,3,5-Trinitrobenzene | 1 | ND | ND | ND | ND | ND | ND | ND | ND | ND | ND | ND | ND | ND | ND | 0.00022828 | Not Applicable | 0.00021785 | ND
| Sample 2 | ND | ND | ND | ND |  | 2 | ND | ND | ND | ND | ND | ND | ND | ND | ND | ND | ND | ND |  |  | 0.00021785 | Not Applicable
| Background | ND | ND | 0.6 | 0.6 |  | -- | -- | -- | -- | -- | -- | -- | -- | -- | -- | -- | -- | -- |  |  | -- | --
2,4,6-Trinitrotoluene | Sample 1 | ND | ND | 0.6 | 0.6 | 2,4,6-Trinitrotoluene | 1 | ND | ND | ND | ND | ND | ND | ND | ND | ND | ND | ND | ND | ND | ND | 0.00022828 | Not Applicable | 0.00021785 | ND
| Sample 2 | ND | ND | ND | ND |  | 2 | ND | ND | ND | ND | ND | ND | ND | ND | ND | ND | ND | ND |  |  | 0.00021785 | Not Applicable
| Background | ND | ND | 0.6 | 0.6 |  | -- | -- | -- | -- | -- | -- | -- | -- | -- | -- | -- | -- | -- |  |  | -- | --
RDX | Sample 1 | ND | ND | 0.6 | 0.6 | RDX | 1 | ND | ND | ND | ND | ND | ND | ND | ND | ND | ND | ND | ND | ND | ND | 0.00022828 | Not Applicable | 0.00021785 | ND
| Sample 2 | ND | ND | ND | ND |  | 2 | ND | ND | ND | ND | ND | ND | ND | ND | ND | ND | ND | ND |  |  | 0.00021785 | Not Applicable
| Background | ND | ND | 0.6 | 0.6 |  | -- | -- | -- | -- | -- | -- | -- | -- | -- | -- | -- | -- | -- |  |  | -- | --
4-Amino-2,6-Dinitrotoluene | Sample 1 | ND | ND | 0.6 | 0.6 | 4-Amino-2,6-Dinitrotoluene | 1 | ND | ND | ND | ND | ND | ND | ND | ND | ND | ND | ND | ND | ND | ND | 0.00022828 | Not Applicable | 0.00021785 | ND
| Sample 2 | ND | ND | ND | ND |  | 2 | ND | ND | ND | ND | ND | ND | ND | ND | ND | ND | ND | ND |  |  | 0.00021785 | Not Applicable
| Background | ND | ND | 0.6 | 0.6 |  | -- | -- | -- | -- | -- | -- | -- | -- | -- | -- | -- | -- | -- |  |  | -- | --
2-Amino-4,6-Dinitrotoluene | Sample 1 | ND | ND | 0.6 | 0.6 | 2-Amino-4,6-Dinitrotoluene | 1 | ND | ND | ND | ND | ND | ND | ND | ND | ND | ND | ND | ND | ND | ND | 0.00022828 | Not Applicable | 0.00021785 | ND
| Sample 2 | ND | ND | ND | ND |  | 2 | ND | ND | ND | ND | ND | ND | ND | ND | ND | ND | ND | ND |  |  | 0.00021785 | Not Applicable
| Background | ND | ND | 0.6 | 0.6 |  | -- | -- | -- | -- | -- | -- | -- | -- | -- | -- | -- | -- | -- |  |  | -- | --
Tetryl | Sample 1 | ND | ND | 0.6 | 0.6 | Tetryl | 1 | ND | ND | ND | ND | ND | ND | ND | ND | ND | ND | ND | ND | ND | ND | 0.00022828 | Not Applicable | 0.00021785 | ND
| Sample 2 | ND | ND | ND | ND |  | 2 | ND | ND | ND | ND | ND | ND | ND | ND | ND | ND | ND | ND |  |  | 0.00021785 | Not Applicable
| Background | ND | ND | 0.6 | 0.6 |  | -- | -- | -- | -- | -- | -- | -- | -- | -- | -- | -- | -- | -- |  |  | -- | --
HMX | Sample 1 | ND | ND | 1.2 | 1.2 | HMX | 1 | ND | ND | ND | ND | ND | ND | ND | ND | ND | ND | ND | ND | ND | ND | 0.00045656 | Not Applicable | 0.00043569 | ND
| Sample 2 | ND | ND | ND | ND |  | 2 | ND | ND | ND | ND | ND | ND | ND | ND | ND | ND | ND | ND |  |  | 0.00043569 | Not Applicable
| Background | ND | ND | 1.2 | 1.2 |  | -- | -- | -- | -- | -- | -- | -- | -- | -- | -- | -- | -- | -- |  |  | -- | --
Energetic (Filter) Sample Volume (m3) Corrected to EPA Stationary Source Program Standard Conditions
| Run 1 | Run 2
Sample 1 | 2.6283 | 2.7542
Sample 2 | NA | NA
Background | 2.9361 | 2.9361
Pollutant | Sample ID | Sample Speciation (ug) |  | Detection Limits (ug) |  | Pollutant | Run Number | Sample Speciation with Detection Limits (SSDL) (ug)a |  | Background Corrected Concentration (BCC) (mg/m3)b |  | Dilution Corrected Concentration (DCC) (mg/m3)c |  | Quantity of Pollutant Emitted (QPE) (lb)d |  | Emission Factor (lb/item)e |  | Emission Factor (lb/lb NEW)f |  | Average Emission Factor |  | Detection Limit Based Concentration (mg/m3)g |  | Minimum Detection Limit Based Concentration (mg/m3) | Test Concentration Relative Percent Difference
|  | Run 1 | Run 2 | Run 1 | Run 2 |  |  | Sample 1 | Sample 2 | Sample 1 | Sample 2 | Sample 1 | Sample 2 | Sample 1 | Sample 2 | Sample 1 | Sample 2 | Sample 1 | Sample 2 | (lb/item) | (lb/lb NEW) | Train A | Train B
Nitrobenzene | Sample 1 | ND | ND | 0.4 | 0.4 | Nitrobenzene | 1 | ND | ND | ND | ND | ND | ND | ND | ND | ND | ND | ND | ND | ND | ND | 0.00015219 | Not Applicable | 0.00014523 | ND
| Sample 2 | ND | ND | ND | ND |  | 2 | ND | ND | ND | ND | ND | ND | ND | ND | ND | ND | ND | ND |  |  | 0.00014523 | Not Applicable
| Background | ND | ND | 0.4 | 0.4 |  | -- | -- | -- | -- | -- | -- | -- | -- | -- | -- | -- | -- | -- |  |  | -- | --
2-Nitrotoluene | Sample 1 | ND | ND | 0.4 | 3.6 | 2-Nitrotoluene | 1 | ND | ND | ND | ND | ND | ND | ND | ND | ND | ND | ND | ND | ND | ND | 0.00015219 | Not Applicable | 0.00015219 | ND
| Sample 2 | ND | ND | ND | ND |  | 2 | ND | ND | ND | ND | ND | ND | ND | ND | ND | ND | ND | ND |  |  | 0.0013071 | Not Applicable
| Background | ND | ND | 0.4 | 0.4 |  | -- | -- | -- | -- | -- | -- | -- | -- | -- | -- | -- | -- | -- |  |  | -- | --
3-Nitrotoluene | Sample 1 | ND | ND | 0.4 | 0.4 | 3-Nitrotoluene | 1 | ND | ND | ND | ND | ND | ND | ND | ND | ND | ND | ND | ND | ND | ND | 0.00015219 | Not Applicable | 0.00014523 | ND
| Sample 2 | ND | ND | ND | ND |  | 2 | ND | ND | ND | ND | ND | ND | ND | ND | ND | ND | ND | ND |  |  | 0.00014523 | Not Applicable
| Background | ND | ND | 0.4 | 0.4 |  | -- | -- | -- | -- | -- | -- | -- | -- | -- | -- | -- | -- | -- |  |  | -- | --
4-Nitrotoluene | Sample 1 | ND | ND | 0.4 | 0.4 | 4-Nitrotoluene | 1 | ND | ND | ND | ND | ND | ND | ND | ND | ND | ND | ND | ND | ND | ND | 0.00015219 | Not Applicable | 0.00014523 | ND
| Sample 2 | ND | ND | ND | ND |  | 2 | ND | ND | ND | ND | ND | ND | ND | ND | ND | ND | ND | ND |  |  | 0.00014523 | Not Applicable
| Background | ND | ND | 0.4 | 0.4 |  | -- | -- | -- | -- | -- | -- | -- | -- | -- | -- | -- | -- | -- |  |  | -- | --
Nitroglycerine | Sample 1 | ND | ND | 1.2 | 0.4 | Nitroglycerine | 1 | ND | ND | ND | ND | ND | ND | ND | ND | ND | ND | ND | ND | ND | ND | 0.00045656 | Not Applicable | 0.00014523 | ND
| Sample 2 | ND | ND | ND | ND |  | 2 | ND | ND | ND | ND | ND | ND | ND | ND | ND | ND | ND | ND |  |  | 0.00014523 | Not Applicable
| Background | ND | ND | 0.4 | 0.4 |  | -- | -- | -- | -- | -- | -- | -- | -- | -- | -- | -- | -- | -- |  |  | -- | --
1,3-Dinitrobenzene | Sample 1 | ND | ND | 0.4 | 0.4 | 1,3-Dinitrobenzene | 1 | ND | ND | ND | ND | ND | ND | ND | ND | ND | ND | ND | ND | ND | ND | 0.00015219 | Not Applicable | 0.00014523 | ND
| Sample 2 | ND | ND | ND | ND |  | 2 | ND | ND | ND | ND | ND | ND | ND | ND | ND | ND | ND | ND |  |  | 0.00014523 | Not Applicable
| Background | ND | ND | 0.4 | 0.4 |  | -- | -- | -- | -- | -- | -- | -- | -- | -- | -- | -- | -- | -- |  |  | -- | --
2,6-Dinitrotoluene | Sample 1 | ND | ND | 0.4 | 0.4 | 2,6-Dinitrotoluene | 1 | ND | ND | ND | ND | ND | ND | ND | ND | ND | ND | ND | ND | ND | ND | 0.00015219 | Not Applicable | 0.00014523 | ND
| Sample 2 | ND | ND | ND | ND |  | 2 | ND | ND | ND | ND | ND | ND | ND | ND | ND | ND | ND | ND |  |  | 0.00014523 | Not Applicable
| Background | ND | ND | 0.4 | 0.4 |  | -- | -- | -- | -- | -- | -- | -- | -- | -- | -- | -- | -- | -- |  |  | -- | --
2,4-Dinitrotoluene | Sample 1 | ND | ND | 0.4 | 0.4 | 2,4-Dinitrotoluene | 1 | ND | ND | ND | ND | ND | ND | ND | ND | ND | ND | ND | ND | ND | ND | 0.00015219 | Not Applicable | 0.00014523 | ND
| Sample 2 | ND | ND | ND | ND |  | 2 | ND | ND | ND | ND | ND | ND | ND | ND | ND | ND | ND | ND |  |  | 0.00014523 | Not Applicable
| Background | ND | ND | 0.4 | 0.4 |  | -- | -- | -- | -- | -- | -- | -- | -- | -- | -- | -- | -- | -- |  |  | -- | --
1,3,5-Trinitrobenzene | Sample 1 | ND | ND | 0.4 | 0.4 | 1,3,5-Trinitrobenzene | 1 | ND | ND | ND | ND | ND | ND | ND | ND | ND | ND | ND | ND | ND | ND | 0.00015219 | Not Applicable | 0.00014523 | ND
| Sample 2 | ND | ND | ND | ND |  | 2 | ND | ND | ND | ND | ND | ND | ND | ND | ND | ND | ND | ND |  |  | 0.00014523 | Not Applicable
| Background | ND | ND | 0.4 | 0.4 |  | -- | -- | -- | -- | -- | -- | -- | -- | -- | -- | -- | -- | -- |  |  | -- | --
2,4,6-Trinitrotoluene | Sample 1 | 0.74 | 2.8 | ND | ND | 2,4,6-Trinitrotoluene | 1 | 0.74 | ND | 0.00028155 | ND | 0.00030339 | ND | 3.5319e-06 | ND | 3.5319e-06 | ND | 2.6516e-07 | ND | 8.3483e-06 | 6.2675e-07 | -- | Not Applicable | -- | -113.2%
| Sample 2 | ND | ND | ND | ND |  | 2 | 2.8 | ND | 0.0010166 | ND | 0.0011308 | ND | 1.3165e-05 | ND | 1.3165e-05 | ND | 9.8834e-07 | ND |  |  | -- | Not Applicable
| Background | ND | ND | 0.4 | 0.4 |  | -- | -- | -- | -- | -- | -- | -- | -- | -- | -- | -- | -- | -- |  |  | -- | --
RDX | Sample 1 | ND | ND | 0.4 | 0.4 | RDX | 1 | ND | ND | ND | ND | ND | ND | ND | ND | ND | ND | ND | ND | ND | ND | 0.00015219 | Not Applicable | 0.00014523 | ND
| Sample 2 | ND | ND | ND | ND |  | 2 | ND | ND | ND | ND | ND | ND | ND | ND | ND | ND | ND | ND |  |  | 0.00014523 | Not Applicable
| Background | ND | ND | 0.4 | 0.4 |  | -- | -- | -- | -- | -- | -- | -- | -- | -- | -- | -- | -- | -- |  |  | -- | --
4-Amino-2,6-Dinitrotoluene | Sample 1 | ND | ND | 0.4 | 0.4 | 4-Amino-2,6-Dinitrotoluene | 1 | ND | ND | ND | ND | ND | ND | ND | ND | ND | ND | ND | ND | ND | ND | 0.00015219 | Not Applicable | 0.00014523 | ND
| Sample 2 | ND | ND | ND | ND |  | 2 | ND | ND | ND | ND | ND | ND | ND | ND | ND | ND | ND | ND |  |  | 0.00014523 | Not Applicable
| Background | ND | ND | 0.4 | 0.4 |  | -- | -- | -- | -- | -- | -- | -- | -- | -- | -- | -- | -- | -- |  |  | -- | --
2-Amino-4,6-Dinitrotoluene | Sample 1 | ND | ND | 0.4 | 0.4 | 2-Amino-4,6-Dinitrotoluene | 1 | ND | ND | ND | ND | ND | ND | ND | ND | ND | ND | ND | ND | ND | ND | 0.00015219 | Not Applicable | 0.00014523 | ND
| Sample 2 | ND | ND | ND | ND |  | 2 | ND | ND | ND | ND | ND | ND | ND | ND | ND | ND | ND | ND |  |  | 0.00014523 | Not Applicable
| Background | ND | ND | 0.4 | 0.4 |  | -- | -- | -- | -- | -- | -- | -- | -- | -- | -- | -- | -- | -- |  |  | -- | --
Tetryl | Sample 1 | ND | ND | 0.4 | 0.4 | Tetryl | 1 | ND | ND | ND | ND | ND | ND | ND | ND | ND | ND | ND | ND | ND | ND | 0.00015219 | Not Applicable | 0.00014523 | ND
| Sample 2 | ND | ND | ND | ND |  | 2 | ND | ND | ND | ND | ND | ND | ND | ND | ND | ND | ND | ND |  |  | 0.00014523 | Not Applicable
| Background | ND | ND | 0.4 | 0.4 |  | -- | -- | -- | -- | -- | -- | -- | -- | -- | -- | -- | -- | -- |  |  | -- | --
HMX | Sample 1 | ND | ND | 0.8 | 0.8 | HMX | 1 | ND | ND | ND | ND | ND | ND | ND | ND | ND | ND | ND | ND | ND | ND | 0.00030437 | Not Applicable | 0.00029046 | ND
| Sample 2 | ND | ND | ND | ND |  | 2 | ND | ND | ND | ND | ND | ND | ND | ND | ND | ND | ND | ND |  |  | 0.00029046 | Not Applicable
| Background | ND | ND | 0.8 | 0.8 |  | -- | -- | -- | -- | -- | -- | -- | -- | -- | -- | -- | -- | -- |  |  | -- | --
a If the corresponding sample speciation value does not = "ND" or all active sample speciation values = "ND," Sample Speciation with Detection Limits (SSDL) = Sample Speciation. Otherwise, (i.e., if the corresponding sample speciation value = "ND" and
at least one of the active sample speciation values does not = "ND," Sample Speciation with Detection Limits (SSDL) = 0.5 * Detection Limit.
b Background Corrected Concentration (BCC) = Test Mass/Test Sample Volume - Background Mass/ Background Sample Volume
c Dilution-Corrected Concentration (DCC) = BCC / Dilution Correction Factor
d Quantity of Pollutant Emitted (QPE) =BDCC * Initial Plume Volume
e Emission Factor = QPE / No. of Items
f Emission Factor = QPE / Net Explosive Weight
g If Average Emission Factor = "ND", Minimum Detection Limit Based Concentration = Test DL/Test Sample volume in mg/m3
[6 empty] | Pollutant | Total Emission Factorh |  | Overall Detection Limit Based Concentration (mg/m3)i
[7 empty] | (lb/item) | (lb/lb NEW)
[6 empty] | Nitrobenzene | ND | ND | 0.00014523
[6 empty] | 2-Nitrotoluene | ND | ND | 0.00015219
[6 empty] | 3-Nitrotoluene | ND | ND | 0.00014523
[6 empty] | 4-Nitrotoluene | ND | ND | 0.00014523
[6 empty] | Nitroglycerine | ND | ND | 0.00014523
[6 empty] | 1,3-Dinitrobenzene | ND | ND | 0.00014523
[6 empty] | 2,6-Dinitrotoluene | ND | ND | 0.00014523
[6 empty] | 2,4-Dinitrotoluene | ND | ND | 0.00014523
[6 empty] | 1,3,5-Trinitrobenzene | ND | ND | 0.00014523
[6 empty] | 2,4,6-Trinitrotoluene | 8.3483e-06 | 6.2675e-07 | --
[6 empty] | RDX | ND | ND | 0.00014523
[6 empty] | 4-Amino-2,6-Dinitrotoluene | ND | ND | 0.00014523
[6 empty] | 2-Amino-4,6-Dinitrotoluene | ND | ND | 0.00014523
[6 empty] | Tetryl | ND | ND | 0.00014523
[6 empty] | HMX | ND | ND | 0.00029046
h Total Emission factor = Resin Emission Factor + Filter Emission Factor
i If Total Emission factor is "ND", Overall Detection Limit Based Concentration = Filter Minimum Detection Limit Based Concentration