## Summary Data
Summary Data
Description of Munition Item Tested | M73 35-mm Practice Subcaliber Rocket
DODIC | H708
Test Location | Aberdeen Proving Ground
Date Background Run Conducted | 2003-07-18
Number of Test Runs Conducted | 2
Test Run Number | 1 | 2 | Background
Date Test Run Conducted | 2003-07-18 | 2003-07-18 | 2003-07-18
No. of Items Tested | 1 | 1 | 0
Net Explosive Weight for One Item (lb) | 0.026389 | 0.026389 | NA
Net Explosive Weight for All Items (lb) | 0.026389 | 0.026389 | NA
Initial Plume Volume (m3) | 14.7248 | 14.7248 | 14.7248

## Final EF SUM
Summary of CO2, Criteria Pollutant, TSP, Toxic Chemical, and Hazardous Air Pollutant Emission Factors
H708 - M73 35-mm Practice Subcaliber Rocket
CAS # | Pollutant (Official [AP-42] Notation) | Pollutant (Test Notation) | Emission Factor |  | HAP | Toxic | Detection Limit Based Concentration (mg/m3)
|  |  | lb/item | lb/lb NEW
Carbon Dioxide, Criteria Pollutants, Methane, and Total Suspended Particulate
124-38-9 | Carbon dioxide | CO2 | 0.013502 | 0.51165 | No | No | --
630-08-0 | Carbon monoxide | CO | 0.0024924 | 0.09445 | No | No | --
7439-92-1 | Lead | Lead | 6.1855e-06 | 0.0002344 | Yes | Yes | --
74-82-8 | Methane | Methane | 7.075e-06 | 0.0002681 | No | No | --
-- | Oxides of nitrogen | NOx | ND | ND | No | No | 0.9568
-- | PM-2.5 | PM2.5 | 0.0011613 | 0.044006 | No | No | --
-- | PM-10 | PM10 | 0.0012124 | 0.045942 | No | No | --
7446-09-5 | Sulfur dioxide | SO2 | ND | ND | No | No | 0.26624
12789-66-1 | Total suspended particulate | TSP | 0.0012699 | 0.048123 | No | No | --
Hazardous Air Pollutants and Toxic Chemicals
83-32-9 | Acenaphthene | Acenaphthene | ND | ND | Yes | No | 0.017118
208-96-8 | Acenaphthylene | Acenaphthylene | 0 | 0 | Yes | No | --
75-07-0 | Acetaldehyde | Acetaldehyde | 5.9963e-07 | 2.2723e-05 | Yes | Yes | --
75-05-8 | Acetonitrile | Acetonitrile | 0 | 0 | Yes | Yes | --
107-02-8 | Acrolein | Acrolein | ND | ND | Yes | Yes | 0.007615
107-13-1 | Acrylonitrile | Acrylonitrile | 1.5702e-06 | 5.9501e-05 | Yes | Yes | --
107-05-1 | Allyl chloride | 3-Chloropropene | ND | ND | Yes | Yes | 0.00089142
7429-90-5 | Aluminum | Aluminum | 1.2627e-05 | 0.0004785 | No | Yes | --
7664-41-7 | Ammonia | NH3 | ND | ND | Yes | No | 0.3536
120-12-7 | Anthracene | Anthracene | ND | ND | Yes | Yes | 0.017118
7440-36-0 | Antimony | Antimony | 2.0618e-06 | 7.8132e-05 | Yes | Yes | --
7440-38-2 | Arsenic | Arsenic | ND | ND | Yes | Yes | 0.024578
7440-39-3 | Barium | Barium | 1.1312e-06 | 4.2865e-05 | No | Yes | --
71-43-2 | Benzene | Benzene | 6.7524e-07 | 2.5588e-05 | Yes | Yes | --
56-55-3 | Benzo[a]anthracene | Benzo(a)anthracene | 5.9524e-10 | 2.2556e-08 | Yes | Yes | --
205-99-2 | Benzo[b]fluoranthene | Benzo(b)fluoranthene | ND | ND | Yes | Yes | 1.7118e-05
207-08-9 | Benzo[k]fluoranthene | Benzo(k)fluoranthene | ND | ND | Yes | Yes | 1.7118e-05
191-24-2 | Benzo[g,h,i]perylene | Benzo(g,h,i)perylene | ND | ND | Yes | Yes | 1.7118e-05
50-32-8 | Benzo[a]pyrene | Benzo(a)pyrene | ND | ND | Yes | Yes | 1.7118e-05
192-97-2 | Benzo[e]pyrene | Benzo(e)pyrene | ND | ND | Yes | No | 1.7118e-05
100-44-7 | Benzyl chloride | Benzylchloride | ND | ND | Yes | Yes | 0.00026416
7440-41-7 | Beryllium | Beryllium | ND | ND | Yes | Yes | 0.012289
75-25-2 | Bromoform | Bromoform | ND | ND | Yes | Yes | 0.00052568
74-83-9 | Bromomethane | Bromomethane | ND | ND | Yes | Yes | 0.00035546
101-55-3 | 4-Bromophenylphenylether | 4-bromophenyl-phenylether | ND | ND | Yes | Yes | 0.017118
106-99-0 | 1,3-Butadiene | 1,3-Butadiene | ND | ND | Yes | Yes | 0.045003
75-65-0 | t-Butyl alcohol | tert-Butyl Alcohol | 8.4905e-07 | 3.2174e-05 | Yes | Yes | --
85-68-7 | Butylbenzylphthalate | Butylbenzylphthalate | ND | ND | Yes | No | 0.017118
123-72-8 | Butyraldehyde | Butyraldehyde | ND | ND | No | Yes | 0.007615
7440-43-9 | Cadmium | Cadmium | 7.4391e-05 | 0.002819 | Yes | Yes | --
75-15-0 | Carbon disulfide | Carbon Disulfide | 4.3335e-08 | 1.6422e-06 | Yes | Yes | --
56-23-5 | Carbon tetrachloride | Carbontetrachloride | ND | ND | Yes | Yes | 0.00032032
106-47-8 | 4-Chloroaniline | 4-chloroaniline | ND | ND | No | Yes | 0.017118
108-90-7 | Chlorobenzene | Chlorobenzene | ND | ND | Yes | Yes | 0.00023504
75-45-6 | Chlorodifluoromethane | Chlorodifluoromethane | ND | ND | No | Yes | 0.0002518
75-00-3 | Chloroethane | Chloroethane | ND | ND | Yes | Yes | 0.00061733
111-91-1 | bis(2-Chloroethoxy)methane | Bis(2-chloroethoxy)methane | ND | ND | No | Yes | 0.017118
111-44-4 | bis(2-Chloroethyl)ether | Bis(2-chloroethyl)ether | ND | ND | Yes | Yes | 0.017118
67-66-3 | Chloroform | Chloroform | ND | ND | Yes | Yes | 0.00039603
74-87-3 | Chloromethane | Chloromethane | 0 | 0 | Yes | Yes | --
91-58-7 | 2-Chloronaphthalene | 2-chloronaphthalene | ND | ND | Yes | No | 0.017118
95-57-8 | 2-Chlorophenol | 2-chlorophenol | ND | ND | No | Yes | 0.017118
7005-72-3 | 4-chlorophenyl-phenylether | 4-chlorophenyl-phenylether | ND | ND | Yes | No | 0.017118
7440-47-3 | Chromium | Chromium | 3.9776e-06 | 0.00015073 | Yes | Yes | --
18540-29-9 | Hexavalent chromium | Hexavalent Chromium | 1.0503e-07 | 3.9801e-06 | Yes | Yes | --
218-01-9 | Chrysene | Chrysene | ND | ND | Yes | Yes | 0.017118
7440-48-4 | Cobalt | Cobalt | ND | ND | Yes | Yes | 0.012289
7440-50-8 | Copper | Copper | 5.8102e-06 | 0.00022017 | No | Yes | --
106-44-5 | p-Cresol | 4-methylphenol | ND | ND | Yes | Yes | 0.017118
4170-30-3 | Crotonaldehyde | Crotonaldehyde | ND | ND | No | Yes | 0.007615
98-82-8 | Cumene | Cumene | 6.5797e-08 | 2.4933e-06 | Yes | Yes | --
57-12-5 | Particulate cyanide | Particulate Cyanide | ND | ND | Yes | Yes | 0.012291
53-70-3 | Dibenz[a,h]anthracene | Dibenz(a,h)anthracene | ND | ND | Yes | Yes | 1.7118e-05
132-64-9 | Dibenzofuran | Dibenzofuran | ND | ND | Yes | Yes | 0.017118
106-93-4 | 1,2-Dibromoethane | 1,2-Dibromoethane | ND | ND | Yes | Yes | 0.00039104
84-74-2 | Dibutyl phthalate | Dibutylphthalate | ND | ND | Yes | Yes | 0.0021852
95-50-1 | 1,2-Dichlorobenzene | 1,2-Dichlorobenzene | ND | ND | No | Yes | 0.00048922
541-73-1 | 1,3-Dichlorobenzene | 1,3-Dichlorobenzene | ND | ND | No | Yes | 0.00042806
106-46-7 | 1,4-Dichlorobenzene | 1,4-Dichlorobenzene | ND | ND | Yes | Yes | 0.00042806
75-27-4 | Dichlorobromomethane | Bromodichloromethane | ND | ND | No | Yes | 0.00040892
75-71-8 | Dichlorodifluoromethane | Dichlorodifluoromethane | 9.1041e-09 | 3.4499e-07 | No | Yes | --
75-34-3 | 1,1-Dichloroethane | 1,1-Dichloroethane | ND | ND | Yes | Yes | 0.00037066
107-06-2 | 1,2-Dichloroethane | 1,2-Dichloroethane | ND | ND | Yes | Yes | 0.00020592
75-43-4 | Dichlorofluoromethane | Dichlorofluoromethane | ND | ND | No | Yes | 0.00021407
120-83-2 | 2,4-Dichlorophenol | 2,4-dichlorophenol | ND | ND | No | Yes | 0.017118
78-87-5 | 1,2-Dichloropropane | 1,2-Dichloropropane | ND | ND | Yes | Yes | 0.00032906
10061-02-6 | trans-1,3-Dichloropropene | trans-1,3-Dichloropropene | ND | ND | No | Yes | 0.00023082
76-14-2 | Dichlorotetrafluoroethane | Freon 114 | ND | ND | No | Yes | 0.00049775
105-67-9 | 2,4-Dimethylphenol | 2,4-dimethylphenol | ND | ND | No | Yes | 0.017118
131-11-3 | Dimethyl phthalate | Dimethylphthalate | ND | ND | Yes | Yes | 0.017118
99-65-0 | 1,3-Dinitrobenzene | 1,3-Dinitrobenzene | ND | ND | No | Yes | 0.0010926
534-52-1 | 4,6-Dinitro-2-methylphenol | 4,6-dinitro-2-methylphenol | ND | ND | Yes | Yes | 0.017118
51-28-5 | 2,4-Dinitrophenol | 2,4-dinitrophenol | ND | ND | Yes | Yes | 0.017118
121-14-2 | 2,4-Dinitrotoluene | 2,4-Dinitrotoluene | ND | ND | Yes | Yes | 0.0010926
606-20-2 | 2,6-Dinitrotoluene | 2,6-Dinitrotoluene | ND | ND | No | Yes | 0.0010926
123-91-1 | 1,4-Dioxane | 1,4-Dioxane | ND | ND | Yes | Yes | 0.00032988
-- | Total dioxin/furan compounds | Total Dixoin | 2.2896e-14 | 8.6763e-13 | Yes | Yes | --
122-39-4 | Diphenyl amine | Diphenylamine | ND | ND | Yes | Yes | 0.0021852
140-88-5 | Ethyl acrylate | Ethyl Acrylate | ND | ND | Yes | Yes | 0.0001666
100-41-4 | Ethylbenzene | Ethylbenzene | ND | ND | Yes | Yes | 0.00030917
74-85-1 | Ethylene | Ethylene | 4.7411e-06 | 0.00017966 | No | Yes | --
117-81-7 | bis(2-Ethylhexyl)phthalate | Dioctylphthalate | ND | ND | Yes | Yes | 0.0021852
206-44-0 | Fluoranthene | Fluoranthene | 2.4544e-09 | 9.3008e-08 | Yes | Yes | --
86-73-7 | Fluorene | Fluorene | 9.4766e-10 | 3.5911e-08 | Yes | No | --
50-00-0 | Formaldehyde | Formaldehyde | 1.3392e-06 | 5.0748e-05 | Yes | Yes | --
76-13-1 | Freon 113 | Freon 113 | ND | ND | No | Yes | 0.00054696
35822-46-9 | 1,2,3,4,6,7,8-Heptachlorodibenzo-p-dioxin | 1,2,3,4,6,7,8-HpCDD | 2.2896e-14 | 8.6763e-13 | Yes | Yes | --
67562-39-4 | 1,2,3,4,6,7,8-Heptachlorodibenzofuran | 1,2,3,4,6,7,8-HpCDF | ND | ND | Yes | Yes | 8.5e-10
55673-89-7 | 1,2,3,4,7,8,9-Heptachlorodibenzofuran | 1234789-HPCDF | ND | ND | Yes | Yes | 9.8006e-10
118-74-1 | Hexachlorobenzene | Hexachlorobenzene | ND | ND | Yes | Yes | 0.017118
87-68-3 | Hexachlorobutadiene | Hexachlorobutadiene | ND | ND | Yes | Yes | 0.00076003
77-47-4 | Hexachlorocyclopentadiene | Hexachlorocyclopentadiene | ND | ND | Yes | Yes | 0.017118
39227-28-6 | 1,2,3,4,7,8-Hexachlorodibenzo-p-dioxin | 123478-HXCDD | 0 | 0 | Yes | Yes | --
57653-85-7 | 1,2,3,6,7,8-Hexachlorodibenzo-p-dioxin | 123678-HXCDD | 0 | 0 | Yes | Yes | --
57117-44-9 | 1,2,3,6,7,8-Hexachlorodibenzofuran | 1,2,3,6,7,8-HxCDF | ND | ND | Yes | Yes | 9.1042e-10
72918-21-9 | 1,2,3,7,8,9-Hexachlorodibenzofuran | 123789-HXCDF | ND | ND | Yes | Yes | 9.6307e-10
60851-34-5 | 2,3,4,6,7,8-Hexachlorodibenzofuran | 2,3,4,6,7,8-HxCDF | ND | ND | Yes | Yes | 8.8277e-10
67-72-1 | Hexachloroethane | Hexachlorethane | ND | ND | Yes | Yes | 0.0005909
110-54-3 | Hexane | n-Hexane | ND | ND | Yes | Yes | 0.071702
7647-01-0 | Hydrochloric acid | Hydrogen Chloride | 0.00014041 | 0.0053208 | Yes | Yes | --
74-90-8 | Hydrogen cyanide | Hydrogen Cyanide | 1.1789e-07 | 4.4673e-06 | Yes | Yes | --
7664-39-3 | Hydrogen fluoride | Hydrogen Fluoride | 1.3592e-06 | 5.1506e-05 | Yes | Yes | --
193-39-5 | Indeno[1,2,3-cd]pyrene | Indeno(1,2,3-cd)pyrene | ND | ND | Yes | Yes | 1.7118e-05
78-59-1 | Isophorone | Isophorone | ND | ND | Yes | No | 0.017118
7439-92-1 | Lead | Lead | 6.1855e-06 | 0.0002344 | Yes | Yes | --
7439-96-5 | Manganese | Manganese | ND | ND | Yes | Yes | 0.012289
96-33-3 | Methyl acrylate | Methyl Acrylate | ND | ND | No | Yes | 0.00025072
74-95-3 | Methylene bromide | Dibromomethane | ND | ND | No | Yes | 0.00050619
75-09-2 | Methylene chloride | Methylenechloride | 0 | 0 | Yes | Yes | --
74-88-4 | Methyl iodide | Methyl Iodide | ND | ND | Yes | Yes | 0.00035428
108-10-1 | Methyl isobutyl ketone | 4-Methyl-2-pentanone | 6.2382e-06 | 0.00023639 | Yes | Yes | --
80-62-6 | Methyl methacrylate | Methyl Methacrylate | 4.0261e-06 | 0.00015257 | Yes | Yes | --
91-57-6 | 2-Methylnaphthalene | 2-Methylnaphthalene | ND | ND | Yes | No | 0.017118
95-48-7 | 2-Methylphenol | 2-methylphenol | ND | ND | Yes | Yes | 0.017118
1634-04-4 | Methyl tert-butyl ether | Methyl t-Butyl Ether | 0 | 0 | Yes | Yes | --
91-20-3 | Naphthalene | Naphthalene | 3.204e-08 | 1.2141e-06 | Yes | Yes | --
7440-02-0 | Nickel | Nickel | ND | ND | Yes | Yes | 0.024578
7697-37-2 | Nitric acid | Nitric Acid | ND | ND | No | Yes | 0.092615
100-01-6 | 4-Nitroaniline | 4-nitroaniline | ND | ND | No | Yes | 0.017118
98-95-3 | Nitrobenzene | Nitrobenzene | ND | ND | Yes | Yes | 0.0010926
55-63-0 | Nitroglycerin | Nitroglycerine | 1.8743e-07 | 7.1027e-06 | No | Yes | --
88-75-5 | 2-Nitrophenol | 2-nitrophenol | ND | ND | No | Yes | 0.017118
100-02-7 | 4-Nitrophenol | 4-nitrophenol | ND | ND | Yes | Yes | 0.017118
62-75-9 | n-Nitrosodimethylamine | N-nitrosodimethylamine | ND | ND | Yes | Yes | 0.017118
86-30-6 | n-Nitrosodiphenylamine | N-nitrosodiphenylamine(1) | ND | ND | Yes | Yes | 0.017118
621-64-7 | n-Nitroso-di-n-propylamine | N-nitroso-di-n-propylamine | ND | ND | No | Yes | 0.017118
40321-76-4 | 1,2,3,7,8-Pentachlorodibenzo-p-dioxin | 12378-PECDD | ND | ND | Yes | Yes | 9.8108e-10
57117-41-6 | 1,2,3,7,8-Pentachlorodibenzofuran | 12378-PECDF | ND | ND | Yes | Yes | 1.2934e-09
57117-31-4 | 2,3,4,7,8-Pentachlorodibenzofuran | 23478-PECDF | ND | ND | Yes | Yes | 1.3417e-09
87-86-5 | Pentachlorophenol | Pentachlorophenol | ND | ND | Yes | Yes | 0.017118
85-01-8 | Phenanthrene | Phenanthrene | 2.4062e-09 | 9.1181e-08 | Yes | Yes | --
108-95-2 | Phenol | Phenol | ND | ND | Yes | Yes | 0.017118
123-38-6 | Propionaldehyde | Proprionaldehyde | 3.877e-07 | 1.4692e-05 | Yes | Yes | --
115-07-1 | Propylene | Propylene | ND | ND | No | Yes | 0.035011
129-00-0 | Pyrene | Pyrene | 2.8935e-09 | 1.0965e-07 | Yes | No | --
7782-49-2 | Selenium | Selenium | ND | ND | Yes | Yes | 0.049157
7440-22-4 | Silver | Silver | ND | ND | No | Yes | 0.0051205
100-42-5 | Styrene | Styrene | 8.6917e-08 | 3.2937e-06 | Yes | Yes | --
7664-93-9 | Sulfuric acid | Sulfuric Acid | 5.267e-05 | 0.0019959 | No | Yes | --
1746-01-6 | 2,3,7,8-Tetrachlorodibenzo-p-dioxin | 2378-TCDD | ND | ND | Yes | Yes | 1.1961e-09
51207-31-9 | 2,3,7,8-Tetrachlorodibenzofuran | 2,3,7,8-TCDF | ND | ND | Yes | Yes | 8.4886e-10
630-20-6 | 1,1,1,2-Tetrachloroethane | 1,1,1,2-Tetrachloroethane | ND | ND | No | Yes | 0.00034913
79-34-5 | 1,1,2,2-Tetrachloroethane | 1,1,2,2-Tetrachloroethane | ND | ND | Yes | Yes | 0.00034944
127-18-4 | Tetrachloroethylene | Tetrachloroethene | 1.2609e-08 | 4.7783e-07 | Yes | Yes | --
7440-28-0 | Thallium | Thallium | ND | ND | No | Yes | 0.024578
108-88-3 | Toluene | Toluene | 1.5381e-07 | 5.8284e-06 | Yes | Yes | --
120-82-1 | 1,2,4-Trichlorobenzene | 1,2,4-Trichlorobenzene | ND | ND | Yes | Yes | 0.00128
71-55-6 | 1,1,1-Trichloroethane | 1,1,1-Trichloroethane | ND | ND | Yes | Yes | 0.00044399
79-00-5 | 1,1,2-Trichloroethane | 1,1,2-Trichloroethane | ND | ND | Yes | Yes | 0.00027664
75-69-4 | Trichlorofluoromethane | Trichloroflouromethane | 0 | 0 | No | Yes | --
95-95-4 | 2,4,5-Trichlorophenol | 2,4,5-trichlorophenol | ND | ND | Yes | Yes | 0.017118
88-06-2 | 2,4,6-Trichlorophenol | 2,4,6-trichlorophenol | ND | ND | Yes | Yes | 0.017118
96-18-4 | 1,2,3-Trichloropropane | 1,2,3-Trichloropropane | ND | ND | No | Yes | 0.00049065
95-63-6 | 1,2,4-Trimethylbenzene | 1,2,4-Trimethylbenzene | 1.5602e-05 | 0.00059122 | No | Yes | --
540-84-1 | 2,2,4-Trimethylpentane | Isooctane | ND | ND | Yes | No | 0.00019008
7440-62-2 | Vanadium | Vanadium | 4.2081e-09 | 1.5946e-07 | No | Yes | --
108-05-4 | Vinyl acetate | Vinyl Acetate | ND | ND | Yes | Yes | 0.00039395
75-01-4 | Vinyl chloride | Vinyl Chloride | ND | ND | Yes | Yes | 0.00026
75-35-4 | Vinylidene chloride | 1,1-Dichlorethene | ND | ND | Yes | Yes | 0.00020164
106-42-3, 108-38-3 | m-Xylene, p-Xylene | m&p-Xylene | 6.1255e-07 | 2.3212e-05 | Yes | Yes | --
95-47-6 | o-Xylene | o-Xylene | 5.4803e-07 | 2.0767e-05 | Yes | Yes | --
7440-66-6 | Zinc | Zinc | 9.37e-06 | 0.00035507 | No | Yes | --
Other Pollutants
67-64-1 | Acetone | Acetone | 2.082e-07 | 7.8895e-06 | No | No | --
74-86-2 | Acetylene | Acetylene | 1.7997e-06 | 6.8197e-05 | No | No | --
35572-78-2 | 2-Amino-4,6-dinitrotoluene | 2-Amino-4,6-Dinitrotoluene | ND | ND | No | No | 0.0010926
19406-51-0 | 4-Amino-2,6-dinitrotoluene | 4-Amino-2,6-Dinitrotoluene | ND | ND | No | No | 0.0010926
100-52-7 | Benzaldehyde | Benzaldehyde | ND | ND | No | No | 0.007615
611-14-3 | Benzene, 1-ethyl-2-methyl- | Benzene, 1-ethyl-2-methyl- | 9.1398e-07 | 3.4635e-05 | No | No | --
768-49-0 | Benzene, (2-methyl-1-propenyl)- | Benzene, (2-methyl-1-propenyl)- | 2.0105e-07 | 7.6185e-06 | No | No | --
103-65-1 | Benzene, propyl- | Benzene, propyl- | 3.6559e-07 | 1.3854e-05 | No | No | --
488-23-3 | Benzene, 1,2,3,4-tetramethyl- | Benzene, 1,2,3,4-tetramethyl- | 8.1647e-07 | 3.094e-05 | No | No | --
526-73-8 | Benzene, 1,2,3-trimethyl- | Benzene, 1,2,3-trimethyl- | 1.828e-06 | 6.927e-05 | No | No | --
100-51-6 | Benzyl alcohol | Benzyl alcohol | ND | ND | No | No | 0.017118
108-86-1 | Bromobenzene | Bromobenzene | ND | ND | No | No | 0.0003919
78-79-5 | 1,3-Butadiene, 2-methyl- | 1,3-Butadiene, 2-methyl- | 3.1078e-07 | 1.1777e-05 | No | No | --
106-97-8 | Butane | Butane | ND | ND | No | No | 0.053191
106-98-9 | 1-Butene | 1-Butene | ND | ND | No | No | 0.046684
590-18-1 | cis-Butene | cis-butene | ND | ND | No | No | 0.046692
624-64-6 | trans-Butene | trans-Butene | ND | ND | No | No | 0.046692
107-00-6 | 1-Butyne | 1-Butyne | ND | ND | No | No | 0.045003
503-17-3 | 2-Butyne | 2-Butyne | ND | ND | No | No | 0.045003
7440-70-2 | Calcium | Calcium | 1.687e-05 | 0.00063926 | No | No | --
7440-44-0 | Elemental carbon | Elemental Carbon | 0 | 0 | No | No | --
7440-44-0 | Organic carbon | Organic Carbon | 1.5119e-05 | 0.00057292 | No | No | --
7440-44-0 | Total carbon | Total Carbon | 1.5119e-05 | 0.00057292 | No | No | --
39638-32-9 | bis(2-Chloroisopropyl)ether | Bis(2-chloroisopropyl)ether | ND | ND | No | No | 0.017118
59-50-7 | 4-Chloro-3-methylphenol | 4-chloro-3-methylphenol | ND | ND | No | No | 0.017118
541-05-9 | Cyclotrisiloxane, hexamethyl- | Cyclotrisiloxane, hexamethyl- | 8.4501e-07 | 3.2021e-05 | No | No | --
112-31-2 | Decanal | Decanal | 4.7423e-07 | 1.7971e-05 | No | No | --
124-48-1 | Dibromochloromethane | Dibromochloromethane | ND | ND | No | No | 0.00051969
156-59-2 | cis-1,2-Dichloroethene | cis-1,2-Dichloroethene | ND | ND | No | No | 0.00020164
156-60-5 | trans-1,2-Dichloroethene | trans-1,2,-Dichloroethene | ND | ND | No | No | 0.00048422
10061-01-5 | cis-1,3-Dichloropropene | cis-1,3-Dichloropropene | ND | ND | No | No | 0.00027698
84-66-2 | Diethylphthalate | Diethylphthalate | ND | ND | No | No | 0.017118
5779-94-2 | 2,5-Dimethylbenzaldehyde | 2,5-Dimethylbenzaldehyde | ND | ND | No | No | 0.007615
117-84-0 | Di-n-octylphthalate | Di-n-octylphthalate | ND | ND | No | No | 0.017118
74-84-0 | Ethane | Ethane | ND | ND | No | No | 0.025018
141-78-6 | Ethyl acetate | Ethyl Acetate | ND | ND | No | No | 0.0013562
122-62-3 | bis(2-Ethylhexyl) sebacate | Bis(2-ethylhexyl) sebacate | 2.6573e-07 | 1.007e-05 | No | No | --
97-63-2 | Ethyl methacrylate | Ethyl Methacrylate | ND | ND | No | No | 0.00033238
622-96-8 | 4-Ethyltoluene | 4-Ethyltoluene | 2.4492e-06 | 9.2811e-05 | No | No | --
142-82-5 | n-Heptane | Heptane | 2.4758e-08 | 9.3818e-07 | No | No | --
66-25-1 | Hexaldehyde | Hexaldehyde | ND | ND | No | No | 0.007615
591-78-6 | 2-Hexanone | 2-Hexanone | ND | ND | No | No | 0.0002912
2691-41-0 | HMX | HMX | ND | ND | No | No | 0.0021852
10035-10-6 | Hydrogen bromide | Hydrogen Bromide | ND | ND | No | No | 0.092615
75-28-5 | Isobutane | Isobutane | ND | ND | No | No | 0.048356
590-86-3 | Isovaleraldehyde | Isovaleraldehyde | ND | ND | No | No | 0.007615
7439-95-4 | Magnesium | Magnesium | 4.5247e-06 | 0.00017146 | No | No | --
78-93-3 | Methyl ethyl ketone | 2-Butanone | 1.4308e-06 | 5.422e-05 | No | No | --
98-83-9 | alpha-Methylstyrene | Alpha Methyl Styrene | 5.3917e-08 | 2.0432e-06 | No | No | --
479-45-8 | Methyl-2,4,6-trinitrophenylnitramine | Tetryl | ND | ND | No | No | 0.0010926
88-74-7 | 2-Nitroaniline | 2-nitroaniline | ND | ND | No | No | 0.017118
99-09-2 | 3-Nitroaniline | 3-nitroaniline | ND | ND | No | No | 0.017118
88-72-2 | 2-Nitrotoluene | 2-Nitrotoluene | ND | ND | No | No | 0.0010926
99-08-1 | 3-Nitrotoluene | 3-Nitrotoluene | ND | ND | No | No | 0.0010926
99-99-0 | 4-Nitrotoluene | 4-Nitrotoluene | ND | ND | No | No | 0.0010926
124-19-6 | Nonanal | Nonanal | 4.3166e-07 | 1.6357e-05 | No | No | --
111-65-9 | Octane | Octane | ND | ND | No | No | 0.00019008
591-95-7 | 1,2-Pentadiene | 1,2-Pentadiene | 4.1339e-07 | 1.5665e-05 | No | No | --
78-11-5 | Pentaerythritol tetranitrate | Pentaerythritol tetranitrate | ND | ND | No | No | 0.0021852
109-66-0 | Pentane | n-Pentane | ND | ND | No | No | 0.060029
14797-73-0 | Perchlorate | Perchlorate | ND | ND | No | No | 0.13378
7664-38-2 | Phosphoric acid | Phosphoric Acid | ND | ND | No | No | 0.092615
74-98-6 | Propane | Propane | ND | ND | No | No | 0.036691
115-11-7 | 1-Propene, 2-methyl | Isobutylene | 0 | 0 | No | No | --
74-99-7 | Propyne | Propyne | ND | ND | No | No | 0.032531
121-82-4 | RDX | RDX | ND | ND | No | No | 0.0010926
1334-78-7 | o,m,p-Tolualdehyde | o,m,p-Tolualdehyde | ND | ND | No | No | 0.022639
25323-89-1 | Trichloroethane | Trichloroethane | ND | ND | No | No | 0.00029797
108-67-8 | 1,3,5-Trimethylbenzene | 1,3,5-Trimethylbenzene | 4.4708e-06 | 0.00016942 | No | No | --
99-35-4 | 1,3,5-Trinitrobenzene | 1,3,5-Trinitrobenzene | ND | ND | No | No | 0.0010926
118-96-7 | 2,4,6-Trinitrotoluene | 2,4,6-Trinitrotoluene | ND | ND | No | No | 0.0010926
110-62-3 | Valeraldehyde | Valeraldehyde | ND | ND | No | No | 0.007615
NOTE: Blue shading indicates poor precision. These compounds had a relative percent difference greater than 100% within a test.
NOTE : Orange highlights indicate Tentatively Identified Compounds (TICs). TICs will be downgraded in AP-42.
NOTE : Lb/lb NEW factors may be slightly different for the same lb/item value due to rounding.
NOTE : Purple highlights indicate compounds present in the lab blank at levels between 20 and 50 % of test values. These compounds need to be annotated in AP-42 in the following way. These emission factors are assumed to be biased high.
NOTE: Teal highlights indicate the holding time allowance was exceeded prior to analysis. Compounds will be downgraded in AP-42.
AP-42 letter notation:
d Pollutant is listed as a reportable chemical under Section 313 of the Emergency Planning and Community Right-to-Know Act (EPCRA) and as a hazardous air pollutant under Section 112 of the 1990 Clean Air Act Amendments (CAAA).
e Pollutant is listed as a reportable chemical under Section 313 of EPCRA.
f Pollutant is listed as a hazardous air pollutant under Section 112 of the CAAA.
Note on F10: Kaobrian: lead compounds
Note on F19: Kaobrian: POM
Note on F28: Kaobrian: "antimony compounds"
Note on F29: Kaobrian: Arsenic Compounds
Note on F32: Kaobrian: POM
Note on F34: Kaobrian: POM
Note on F36: Kaobrian: POM
Note on F37: Kaobrian: POM
Note on F39: Kaobrian: Beryllium Compounds
Note on F42: Kaobrian: POM
Note on F45: Kaobrian: POM
Note on F47: Kaobrian: cadmium compounds
Note on F58: Kaobrian: POM
Note on F60: Kaobrian: POM
Note on F61: Kaobrian: Chromium compounds
Note on F64: Kaobrian: cobalt compounds
Note on F69: Kaobrian: cyanide compounds
Note on F70: Kaobrian: POM
Note on F101: Kaobrian: POM
Note on F118: Kaobrian: cyanide compounds
Note on F123: Kaobrian: manganese compounds
Note on F130: Kaobrian: POM
Note on F134: Kaobrian: Nickel compounds
Note on F142: Kaobrian: POM
Note on F152: Kaobrian: POM
Note on F153: Kaobrian: Selenium Compounds
Note on F157: Kaobrian: POM

## EF SUM with duplicates
Summary of CO2, Criteria Pollutant, TSP, Toxic Chemical, and Hazardous Air Pollutant Emission Factors
H708 - M73 35-mm Practice Subcaliber Rocket
CAS # | Pollutant (Official [AP-42] Notation) | Pollutant (Test Notation) | Emission Factor |  | HAP | Toxic | Detection Limit Based Concentration (mg/m3) | RSD
|  |  | lb/item | lb/lb NEW
Carbon Dioxide, Criteria Pollutants, and Total Suspended Paticulates
124-38-9 | Carbon dioxide | CO2 | 0.013502 | 0.51165 | No | No | -- | 2.99%
630-08-0 | Carbon monoxide | CO | 0.0024924 | 0.09445 | No | No | -- | -2.389%
7439-92-1 | Lead | Lead | 6.1855e-06 | 0.0002344 | Yes | Yes | -- | -18.65%
74-82-8 | Methane | Methane | 7.075e-06 | 0.0002681 | No | No | -- | 0%
-- | Oxides of nitrogen | NOx | ND | ND | No | No | 0.9568 | ND
-- | PM-2.5 | PM2.5 | 0.0011613 | 0.044006 | No | No | -- | 10.66%
-- | PM-10 | PM10 | 0.0012124 | 0.045942 | No | No | -- | 7.998%
7446-09-5 | Sulfur dioxide | SO2 | ND | ND | No | No | 0.26624 | ND
12789-66-1 | Total suspended particulate | TSP | 0.0012699 | 0.048123 | No | No | -- | 6.291%
Toxic Chemicals and Hazardous Air Pollutants
83-32-9 | Acenaphthene | Acenaphthene | ND | ND | Yes | No | 0.017118 | ND
83-32-9 | Acenaphthene | Acenaphthene | 2.1842e-10 | 8.277e-09 | Yes | No | -- | -108.3%
208-96-8 | Acenaphthylene | Acenaphthylene | ND | ND | Yes | No | 0.017118 | ND
208-96-8 | Acenaphthylene | Acenaphthylene | 0 | 0 | Yes | No | -- | 20.81%
75-07-0 | Acetaldehyde | Acetaldehyde | 5.9963e-07 | 2.2723e-05 | Yes | Yes | -- | 49.56%
75-05-8 | Acetonitrile | Acetonitrile | 0 | 0 | Yes | Yes | -- | -12.66%
107-02-8 | Acrolein | Acrolein | ND | ND | Yes | Yes | 0.007615 | ND
107-02-8 | Acrolein | Acrolein | 1.3204e-06 | 5.0035e-05 | Yes | Yes | -- | 58.06%
107-13-1 | Acrylonitrile | Acrylonitrile | 1.5702e-06 | 5.9501e-05 | Yes | Yes | -- | 25.64%
107-05-1 | Allyl chloride | 3-Chloropropene | ND | ND | Yes | Yes | 0.00089142 | ND
7429-90-5 | Aluminum | Aluminum | 1.2627e-05 | 0.0004785 | No | Yes | -- | -2.305%
7664-41-7 | Ammonia | NH3 | ND | ND | Yes | No | 0.3536 | ND
120-12-7 | Anthracene | Anthracene | ND | ND | Yes | Yes | 0.017118 | ND
120-12-7 | Anthracene | Anthracene | 7.8256e-10 | 2.9655e-08 | Yes | Yes | -- | -119.3%
7440-36-0 | Antimony | Antimony | 2.0618e-06 | 7.8132e-05 | Yes | Yes | -- | -18.65%
7440-38-2 | Arsenic | Arsenic | ND | ND | Yes | Yes | 0.024578 | ND
7440-39-3 | Barium | Barium | 1.1312e-06 | 4.2865e-05 | No | Yes | -- | -0.4701%
71-43-2 | Benzene | Benzene | 6.7524e-07 | 2.5588e-05 | Yes | Yes | -- | -33.33%
56-55-3 | Benzo[a]anthracene | Benzo(a)anthracene | ND | ND | Yes | Yes | 0.017118 | ND
56-55-3 | Benzo[a]anthracene | Benzo(a)anthracene | 5.9524e-10 | 2.2556e-08 | Yes | Yes | -- | -93.88%
205-99-2 | Benzo[b]fluoranthene | Benzo(b)fluoranthene | ND | ND | Yes | Yes | 0.017118 | ND
205-99-2 | Benzo[b]fluoranthene | Benzo(b)fluoranthene | ND | ND | Yes | Yes | 1.7118e-05 | ND
207-08-9 | Benzo[k]fluoranthene | Benzo(k)fluoranthene | ND | ND | Yes | Yes | 0.017118 | ND
207-08-9 | Benzo[k]fluoranthene | Benzo(k)fluoranthene | ND | ND | Yes | Yes | 1.7118e-05 | ND
191-24-2 | Benzo[g,h,i]perylene | Benzo(g,h,i)perylene | ND | ND | Yes | Yes | 0.017118 | ND
191-24-2 | Benzo[g,h,i]perylene | Benzo(g,h,i)perylene | ND | ND | Yes | Yes | 1.7118e-05 | ND
50-32-8 | Benzo[a]pyrene | Benzo(a)pyrene | ND | ND | Yes | Yes | 0.017118 | ND
50-32-8 | Benzo[a]pyrene | Benzo(a)pyrene | ND | ND | Yes | Yes | 1.7118e-05 | ND
192-97-2 | Benzo[e]pyrene | Benzo(e)pyrene | ND | ND | Yes | No | 1.7118e-05 | ND
100-44-7 | Benzyl chloride | Benzylchloride | ND | ND | Yes | Yes | 0.00026416 | ND
7440-41-7 | Beryllium | Beryllium | ND | ND | Yes | Yes | 0.012289 | ND
75-25-2 | Bromoform | Bromoform | ND | ND | Yes | Yes | 0.00052568 | ND
74-83-9 | Bromomethane | Bromomethane | ND | ND | Yes | Yes | 0.00035546 | ND
101-55-3 | 4-Bromophenylphenylether | 4-bromophenyl-phenylether | ND | ND | Yes | Yes | 0.017118 | ND
106-99-0 | 1,3-Butadiene | 1,3-Butadiene | 3.6918e-07 | 1.399e-05 | Yes | Yes | -- | 22.22%
106-99-0 | 1,3-Butadiene | 1,3-Butadiene | ND | ND | Yes | Yes | 0.045003 | ND
75-65-0 | t-Butyl alcohol | tert-Butyl Alcohol | 8.4905e-07 | 3.2174e-05 | Yes | Yes | -- | 198.3%
85-68-7 | Butylbenzylphthalate | Butylbenzylphthalate | ND | ND | Yes | No | 0.017118 | ND
123-72-8 | Butyraldehyde | Butyraldehyde | ND | ND | No | Yes | 0.007615 | ND
7440-43-9 | Cadmium | Cadmium | 7.4391e-05 | 0.002819 | Yes | Yes | -- | 31.28%
75-15-0 | Carbon disulfide | Carbon Disulfide | 4.3335e-08 | 1.6422e-06 | Yes | Yes | -- | 173.3%
56-23-5 | Carbon tetrachloride | Carbontetrachloride | ND | ND | Yes | Yes | 0.00032032 | ND
106-47-8 | 4-Chloroaniline | 4-chloroaniline | ND | ND | No | Yes | 0.017118 | ND
108-90-7 | Chlorobenzene | Chlorobenzene | ND | ND | Yes | Yes | 0.00023504 | ND
75-45-6 | Chlorodifluoromethane | Chlorodifluoromethane | ND | ND | No | Yes | 0.0002518 | ND
75-00-3 | Chloroethane | Chloroethane | ND | ND | Yes | Yes | 0.00061733 | ND
111-91-1 | bis(2-Chloroethoxy)methane | Bis(2-chloroethoxy)methane | ND | ND | No | Yes | 0.017118 | ND
111-44-4 | bis(2-Chloroethyl)ether | Bis(2-chloroethyl)ether | ND | ND | Yes | Yes | 0.017118 | ND
67-66-3 | Chloroform | Chloroform | ND | ND | Yes | Yes | 0.00039603 | ND
74-87-3 | Chloromethane | Chloromethane | 0 | 0 | Yes | Yes | -- | 0%
91-58-7 | 2-Chloronaphthalene | 2-chloronaphthalene | ND | ND | Yes | No | 0.017118 | ND
95-57-8 | 2-Chlorophenol | 2-chlorophenol | ND | ND | No | Yes | 0.017118 | ND
7005-72-3 | 4-chlorophenyl-phenylether | 4-chlorophenyl-phenylether | ND | ND | Yes | No | 0.017118 | ND
7440-47-3 | Chromium | Chromium | 3.9776e-06 | 0.00015073 | Yes | Yes | -- | -177.5%
18540-29-9 | Hexavalent chromium | Hexavalent Chromium | 1.0503e-07 | 3.9801e-06 | Yes | Yes | -- | -100.4%
218-01-9 | Chrysene | Chrysene | ND | ND | Yes | Yes | 0.017118 | ND
218-01-9 | Chrysene | Chrysene | 7.2012e-10 | 2.7288e-08 | Yes | Yes | -- | -112.3%
7440-48-4 | Cobalt | Cobalt | ND | ND | Yes | Yes | 0.012289 | ND
7440-50-8 | Copper | Copper | 5.8102e-06 | 0.00022017 | No | Yes | -- | -6.921%
106-44-5 | p-Cresol | 4-methylphenol | ND | ND | Yes | Yes | 0.017118 | ND
4170-30-3 | Crotonaldehyde | Crotonaldehyde | ND | ND | No | Yes | 0.007615 | ND
98-82-8 | Cumene | Cumene | 6.5797e-08 | 2.4933e-06 | Yes | Yes | -- | 188.9%
57-12-5 | Particulate cyanide | Particulate Cyanide | ND | ND | Yes | Yes | 0.012291 | ND
53-70-3 | Dibenz[a,h]anthracene | Dibenz(a,h)anthracene | ND | ND | Yes | Yes | 0.017118 | ND
53-70-3 | Dibenz[a,h]anthracene | Dibenz(a,h)anthracene | ND | ND | Yes | Yes | 1.7118e-05 | ND
132-64-9 | Dibenzofuran | Dibenzofuran | ND | ND | Yes | Yes | 0.017118 | ND
106-93-4 | 1,2-Dibromoethane | 1,2-Dibromoethane | ND | ND | Yes | Yes | 0.00039104 | ND
84-74-2 | Dibutyl phthalate | Di-n-butylphthalate | ND | ND | Yes | Yes | 0.017118 | ND
84-74-2 | Dibutyl phthalate | Dibutylphthalate | ND | ND | Yes | Yes | 0.0021852
95-50-1 | 1,2-Dichlorobenzene | 1,2-Dichlorobenzene | ND | ND | No | Yes | 0.00048922 | ND
95-50-1 | 1,2-Dichlorobenzene | 1,2-dichlorobenzene | ND | ND | No | Yes | 0.017118 | ND
541-73-1 | 1,3-Dichlorobenzene | 1,3-Dichlorobenzene | ND | ND | No | Yes | 0.00042806 | ND
541-73-1 | 1,3-Dichlorobenzene | 1,3-dichlorobenzene | ND | ND | No | Yes | 0.017118 | ND
106-46-7 | 1,4-Dichlorobenzene | 1,4-Dichlorobenzene | ND | ND | Yes | Yes | 0.00042806 | ND
106-46-7 | 1,4-Dichlorobenzene | 1,4-dichlorobenzene | ND | ND | Yes | Yes | 0.017118 | ND
75-27-4 | Dichlorobromomethane | Bromodichloromethane | ND | ND | No | Yes | 0.00040892 | ND
75-71-8 | Dichlorodifluoromethane | Dichlorodifluoromethane | 9.1041e-09 | 3.4499e-07 | No | Yes | -- | -18.18%
75-34-3 | 1,1-Dichloroethane | 1,1-Dichloroethane | ND | ND | Yes | Yes | 0.00037066 | ND
107-06-2 | 1,2-Dichloroethane | 1,2-Dichloroethane | ND | ND | Yes | Yes | 0.00020592 | ND
75-43-4 | Dichlorofluoromethane | Dichlorofluoromethane | ND | ND | No | Yes | 0.00021407 | ND
120-83-2 | 2,4-Dichlorophenol | 2,4-dichlorophenol | ND | ND | No | Yes | 0.017118 | ND
78-87-5 | 1,2-Dichloropropane | 1,2-Dichloropropane | ND | ND | Yes | Yes | 0.00032906 | ND
10061-02-6 | trans-1,3-Dichloropropene | trans-1,3-Dichloropropene | ND | ND | No | Yes | 0.00023082 | ND
76-14-2 | Dichlorotetrafluoroethane | Freon 114 | ND | ND | No | Yes | 0.00049775 | ND
105-67-9 | 2,4-Dimethylphenol | 2,4-dimethylphenol | ND | ND | No | Yes | 0.017118 | ND
131-11-3 | Dimethyl phthalate | Dimethylphthalate | ND | ND | Yes | Yes | 0.017118 | ND
99-65-0 | 1,3-Dinitrobenzene | 1,3-Dinitrobenzene | ND | ND | No | Yes | 0.0010926 | ND
534-52-1 | 4,6-Dinitro-2-methylphenol | 4,6-dinitro-2-methylphenol | ND | ND | Yes | Yes | 0.017118 | ND
51-28-5 | 2,4-Dinitrophenol | 2,4-dinitrophenol | ND | ND | Yes | Yes | 0.017118 | ND
121-14-2 | 2,4-Dinitrotoluene | 2,4-dinitrotoluene | ND | ND | Yes | Yes | 0.017118 | ND
121-14-2 | 2,4-Dinitrotoluene | 2,4-Dinitrotoluene | ND | ND | Yes | Yes | 0.0010926 | ND
606-20-2 | 2,6-Dinitrotoluene | 2,6-dinitrotoluene | ND | ND | No | Yes | 0.017118 | ND
606-20-2 | 2,6-Dinitrotoluene | 2,6-Dinitrotoluene | ND | ND | No | Yes | 0.0010926 | ND
123-91-1 | 1,4-Dioxane | 1,4-Dioxane | ND | ND | Yes | Yes | 0.00032988 | ND
-- | Total dioxin/furan compounds | Total Dixoin | 2.2896e-14 | 8.6763e-13 | Yes | Yes | -- | --
122-39-4 | Diphenyl amine | Diphenylamine | ND | ND | Yes | Yes | 0.0021852
140-88-5 | Ethyl acrylate | Ethyl Acrylate | ND | ND | Yes | Yes | 0.0001666 | ND
100-41-4 | Ethylbenzene | Ethylbenzene | ND | ND | Yes | Yes | 0.00030917 | ND
74-85-1 | Ethylene | Ethylene | 4.7411e-06 | 0.00017966 | No | Yes | -- | 26.09%
117-81-7 | bis(2-Ethylhexyl)phthalate | bis(2-Ethylhexyl)phthalate | 8.7532e-07 | 3.317e-05 | Yes | Yes | -- | -28.71%
117-81-7 | bis(2-Ethylhexyl)phthalate | Dioctylphthalate | ND | ND | Yes | Yes | 0.0021852
206-44-0 | Fluoranthene | Fluoranthene | ND | ND | Yes | Yes | 0.017118 | ND
206-44-0 | Fluoranthene | Fluoranthene | 2.4544e-09 | 9.3008e-08 | Yes | Yes | -- | -36.44%
86-73-7 | Fluorene | Fluorene | ND | ND | Yes | No | 0.017118 | ND
86-73-7 | Fluorene | Fluorene | 9.4766e-10 | 3.5911e-08 | Yes | No | -- | -34.83%
50-00-0 | Formaldehyde | Formaldehyde | 1.3392e-06 | 5.0748e-05 | Yes | Yes | -- | 1.181%
76-13-1 | Freon 113 | Freon 113 | ND | ND | No | Yes | 0.00054696 | ND
35822-46-9 | 1,2,3,4,6,7,8-Heptachlorodibenzo-p-dioxin | 1,2,3,4,6,7,8-HpCDD | 2.2896e-14 | 8.6763e-13 | Yes | Yes | -- | -34.15%
67562-39-4 | 1,2,3,4,6,7,8-Heptachlorodibenzofuran | 1,2,3,4,6,7,8-HpCDF | ND | ND | Yes | Yes | 8.5e-10 | ND
55673-89-7 | 1,2,3,4,7,8,9-Heptachlorodibenzofuran | 1234789-HPCDF | ND | ND | Yes | Yes | 9.8006e-10 | ND
118-74-1 | Hexachlorobenzene | Hexachlorobenzene | ND | ND | Yes | Yes | 0.017118 | ND
87-68-3 | Hexachlorobutadiene | Hexachlorobutadiene | ND | ND | Yes | Yes | 0.00076003 | ND
87-68-3 | Hexachlorobutadiene | Hexachlorobutadiene | ND | ND | Yes | Yes | 0.017118 | ND
77-47-4 | Hexachlorocyclopentadiene | Hexachlorocyclopentadiene | ND | ND | Yes | Yes | 0.017118 | ND
39227-28-6 | 1,2,3,4,7,8-Hexachlorodibenzo-p-dioxin | 123478-HXCDD | 0 | 0 | Yes | Yes | -- | -9.774%
57653-85-7 | 1,2,3,6,7,8-Hexachlorodibenzo-p-dioxin | 123678-HXCDD | 0 | 0 | Yes | Yes | -- | -27.68%
19408-74-3 | 1,2,3,7,8,9-Hexachlorodibenzo-p-dioxin | 123789-HXCDD | 0 | 0 | Yes | Yes | -- | -10.5%
70648-26-9 | 1,2,3,4,7,8-Hexachlorodibenzofuran | 1,2,3,4,7,8-HxCDF | 2.333e-15 | 8.8409e-14 | Yes | Yes | -- | 73.25%
57117-44-9 | 1,2,3,6,7,8-Hexachlorodibenzofuran | 1,2,3,6,7,8-HxCDF | ND | ND | Yes | Yes | 9.1042e-10 | ND
72918-21-9 | 1,2,3,7,8,9-Hexachlorodibenzofuran | 123789-HXCDF | ND | ND | Yes | Yes | 9.6307e-10 | ND
60851-34-5 | 2,3,4,6,7,8-Hexachlorodibenzofuran | 2,3,4,6,7,8-HxCDF | ND | ND | Yes | Yes | 8.8277e-10 | ND
67-72-1 | Hexachloroethane | Hexachloroethane | ND | ND | Yes | Yes | 0.017118 | ND
67-72-1 | Hexachloroethane | Hexachlorethane | ND | ND | Yes | Yes | 0.0005909 | ND
110-54-3 | Hexane | Hexane | 3.6648e-07 | 1.3888e-05 | Yes | Yes | -- | -28.57%
110-54-3 | Hexane | n-Hexane | ND | ND | Yes | Yes | 0.071702 | ND
7647-01-0 | Hydrochloric acid | Hydrogen Chloride | 0.00014041 | 0.0053208 | Yes | Yes | -- | 16.96%
74-90-8 | Hydrogen cyanide | Hydrogen Cyanide | 1.1789e-07 | 4.4673e-06 | Yes | Yes | -- | -25.92%
7664-39-3 | Hydrogen fluoride | Hydrogen Fluoride | 1.3592e-06 | 5.1506e-05 | Yes | Yes | -- | -6.186%
193-39-5 | Indeno[1,2,3-cd]pyrene | Indeno(1,2,3-cd)pyrene | ND | ND | Yes | Yes | 0.017118 | ND
193-39-5 | Indeno[1,2,3-cd]pyrene | Indeno(1,2,3-cd)pyrene | ND | ND | Yes | Yes | 1.7118e-05 | ND
78-59-1 | Isophorone | Isophorone | ND | ND | Yes | No | 0.017118 | ND
7439-96-5 | Manganese | Manganese | ND | ND | Yes | Yes | 0.012289 | ND
96-33-3 | Methyl acrylate | Methyl Acrylate | ND | ND | No | Yes | 0.00025072 | ND
74-95-3 | Methylene bromide | Dibromomethane | ND | ND | No | Yes | 0.00050619 | ND
75-09-2 | Methylene chloride | Methylenechloride | 0 | 0 | Yes | Yes | -- | -30%
74-88-4 | Methyl iodide | Methyl Iodide | ND | ND | Yes | Yes | 0.00035428 | ND
108-10-1 | Methyl isobutyl ketone | 4-Methyl-2-pentanone | 6.2382e-06 | 0.00023639 | Yes | Yes | -- | 199.8%
80-62-6 | Methyl methacrylate | Methyl Methacrylate | 4.0261e-06 | 0.00015257 | Yes | Yes | -- | -184.9%
91-57-6 | 2-Methylnaphthalene | 2-Methylnaphthalene | ND | ND | Yes | No | 0.017118 | ND
95-48-7 | 2-Methylphenol | 2-methylphenol | ND | ND | Yes | Yes | 0.017118 | ND
1634-04-4 | Methyl tert-butyl ether | Methyl t-Butyl Ether | 0 | 0 | Yes | Yes | -- | 66.67%
91-20-3 | Naphthalene | Naphthalene | ND | ND | Yes | Yes | 0.017118 | ND
91-20-3 | Naphthalene | Naphthalene | 3.204e-08 | 1.2141e-06 | Yes | Yes | -- | -40.22%
7440-02-0 | Nickel | Nickel | ND | ND | Yes | Yes | 0.024578 | ND
7697-37-2 | Nitric acid | Nitric Acid | ND | ND | No | Yes | 0.092615 | ND
100-01-6 | 4-Nitroaniline | 4-nitroaniline | ND | ND | No | Yes | 0.017118 | ND
98-95-3 | Nitrobenzene | Nitrobenzene | ND | ND | Yes | Yes | 0.017118 | ND
98-95-3 | Nitrobenzene | Nitrobenzene | ND | ND | Yes | Yes | 0.0010926 | ND
55-63-0 | Nitroglycerin | Nitroglycerine | 1.8743e-07 | 7.1027e-06 | No | Yes | -- | 24.85%
88-75-5 | 2-Nitrophenol | 2-nitrophenol | ND | ND | No | Yes | 0.017118 | ND
100-02-7 | 4-Nitrophenol | 4-nitrophenol | ND | ND | Yes | Yes | 0.017118 | ND
62-75-9 | n-Nitrosodimethylamine | N-nitrosodimethylamine | ND | ND | Yes | Yes | 0.017118 | ND
86-30-6 | n-Nitrosodiphenylamine | N-nitrosodiphenylamine(1) | ND | ND | Yes | Yes | 0.017118 | ND
621-64-7 | n-Nitroso-di-n-propylamine | N-nitroso-di-n-propylamine | ND | ND | No | Yes | 0.017118 | ND
3268-87-9 | 1,2,3,4,6,7,8,9-Octachlorodibenzo-p-dioxin | OCDD | 4.0512e-13 | 1.5352e-11 | Yes | Yes | -- | -3.096%
39001-02-0 | 1,2,3,4,6,7,8,9-Octachlorodibenzofuran | OCDF | 2.1412e-14 | 8.1141e-13 | Yes | Yes | -- | -57.32%
40321-76-4 | 1,2,3,7,8-Pentachlorodibenzo-p-dioxin | 12378-PECDD | ND | ND | Yes | Yes | 9.8108e-10 | ND
57117-41-6 | 1,2,3,7,8-Pentachlorodibenzofuran | 12378-PECDF | ND | ND | Yes | Yes | 1.2934e-09 | ND
57117-31-4 | 2,3,4,7,8-Pentachlorodibenzofuran | 23478-PECDF | ND | ND | Yes | Yes | 1.3417e-09 | ND
87-86-5 | Pentachlorophenol | Pentachlorophenol | ND | ND | Yes | Yes | 0.017118 | ND
85-01-8 | Phenanthrene | Phenanthrene | ND | ND | Yes | Yes | 0.017118 | ND
85-01-8 | Phenanthrene | Phenanthrene | 2.4062e-09 | 9.1181e-08 | Yes | Yes | -- | -38.94%
108-95-2 | Phenol | Phenol | ND | ND | Yes | Yes | 0.017118 | ND
123-38-6 | Propionaldehyde | Proprionaldehyde | 3.877e-07 | 1.4692e-05 | Yes | Yes | -- | 128.2%
115-07-1 | Propylene | Propene | 8.1675e-07 | 3.095e-05 | No | Yes | -- | 22.22%
115-07-1 | Propylene | Propylene | ND | ND | No | Yes | 0.035011 | ND
129-00-0 | Pyrene | Pyrene | ND | ND | Yes | No | 0.017118 | ND
129-00-0 | Pyrene | Pyrene | 2.8935e-09 | 1.0965e-07 | Yes | No | -- | -40.61%
7782-49-2 | Selenium | Selenium | ND | ND | Yes | Yes | 0.049157 | ND
7440-22-4 | Silver | Silver | ND | ND | No | Yes | 0.0051205 | ND
100-42-5 | Styrene | Styrene | 8.6917e-08 | 3.2937e-06 | Yes | Yes | -- | 35.29%
7664-93-9 | Sulfuric acid | Sulfuric Acid | 5.267e-05 | 0.0019959 | No | Yes | -- | 1.663%
1746-01-6 | 2,3,7,8-Tetrachlorodibenzo-p-dioxin | 2378-TCDD | ND | ND | Yes | Yes | 1.1961e-09 | ND
51207-31-9 | 2,3,7,8-Tetrachlorodibenzofuran | 2,3,7,8-TCDF | ND | ND | Yes | Yes | 8.4886e-10 | ND
630-20-6 | 1,1,1,2-Tetrachloroethane | 1,1,1,2-Tetrachloroethane | ND | ND | No | Yes | 0.00034913 | ND
79-34-5 | 1,1,2,2-Tetrachloroethane | 1,1,2,2-Tetrachloroethane | ND | ND | Yes | Yes | 0.00034944 | ND
127-18-4 | Tetrachloroethylene | Tetrachloroethene | 1.2609e-08 | 4.7783e-07 | Yes | Yes | -- | 183.6%
7440-28-0 | Thallium | Thallium | ND | ND | No | Yes | 0.024578 | #REF!
108-88-3 | Toluene | Toluene | 1.5381e-07 | 5.8284e-06 | Yes | Yes | -- | 66.67%
120-82-1 | 1,2,4-Trichlorobenzene | 1,2,4-Trichlorobenzene | ND | ND | Yes | Yes | 0.00128 | ND
120-82-1 | 1,2,4-Trichlorobenzene | 1,2,4-trichlorobenzene | ND | ND | Yes | Yes | 0.017118 | ND
71-55-6 | 1,1,1-Trichloroethane | 1,1,1-Trichloroethane | ND | ND | Yes | Yes | 0.00044399 | ND
79-00-5 | 1,1,2-Trichloroethane | 1,1,2-Trichloroethane | ND | ND | Yes | Yes | 0.00027664 | ND
75-69-4 | Trichlorofluoromethane | Trichloroflouromethane | 0 | 0 | No | Yes | -- | 40%
95-95-4 | 2,4,5-Trichlorophenol | 2,4,5-trichlorophenol | ND | ND | Yes | Yes | 0.017118 | ND
88-06-2 | 2,4,6-Trichlorophenol | 2,4,6-trichlorophenol | ND | ND | Yes | Yes | 0.017118 | ND
96-18-4 | 1,2,3-Trichloropropane | 1,2,3-Trichloropropane | ND | ND | No | Yes | 0.00049065 | ND
95-63-6 | 1,2,4-Trimethylbenzene | 1,2,4-Trimethylbenzene | 1.5602e-05 | 0.00059122 | No | Yes | -- | 175.7%
540-84-1 | 2,2,4-Trimethylpentane | Isooctane | ND | ND | Yes | No | 0.00019008 | ND
7440-62-2 | Vanadium | Vanadium | 4.2081e-09 | 1.5946e-07 | No | Yes | -- | -108%
108-05-4 | Vinyl acetate | Vinyl Acetate | ND | ND | Yes | Yes | 0.00039395 | ND
75-01-4 | Vinyl chloride | Vinyl Chloride | ND | ND | Yes | Yes | 0.00026 | ND
75-35-4 | Vinylidene chloride | 1,1-Dichlorethene | ND | ND | Yes | Yes | 0.00020164 | ND
106-42-3, 108-38-3 | m-Xylene, p-Xylene | m&p-Xylene | 6.1255e-07 | 2.3212e-05 | Yes | Yes | -- | 172.1%
95-47-6 | o-Xylene | o-Xylene | 5.4803e-07 | 2.0767e-05 | Yes | Yes | -- | 159%
7440-66-6 | Zinc | Zinc | 9.37e-06 | 0.00035507 | No | Yes | -- | #REF!
Other Pollutants
67-64-1 | Acetone | Acetone | 2.082e-07 | 7.8895e-06 | No | No | -- | -0.4718%
67-64-1 | Acetone | Acetone | 1.2352e-06 | 4.6806e-05 | No | No | -- | 0%
74-86-2 | Acetylene | Acetylene | 1.7997e-06 | 6.8197e-05 | No | No | -- | -8.511%
35572-78-2 | 2-Amino-4,6-dinitrotoluene | 2-Amino-4,6-Dinitrotoluene | ND | ND | No | No | 0.0010926 | ND
19406-51-0 | 4-Amino-2,6-dinitrotoluene | 4-Amino-2,6-Dinitrotoluene | ND | ND | No | No | 0.0010926 | ND
100-52-7 | Benzaldehyde | Benzaldehyde | ND | ND | No | No | 0.007615 | ND
611-14-3 | Benzene, 1-ethyl-2-methyl- | Benzene, 1-ethyl-2-methyl- | 9.1398e-07 | 3.4635e-05 | No | No | --
768-49-0 | Benzene, (2-methyl-1-propenyl)- | Benzene, (2-methyl-1-propenyl)- | 2.0105e-07 | 7.6185e-06 | No | No | --
103-65-1 | Benzene, propyl- | Benzene, propyl- | 3.6559e-07 | 1.3854e-05 | No | No | --
488-23-3 | Benzene, 1,2,3,4-tetramethyl- | Benzene, 1,2,3,4-tetramethyl- | 8.1647e-07 | 3.094e-05 | No | No | --
526-73-8 | Benzene, 1,2,3-trimethyl- | Benzene, 1,2,3-trimethyl- | 1.828e-06 | 6.927e-05 | No | No | --
100-51-6 | Benzyl alcohol | Benzyl alcohol | ND | ND | No | No | 0.017118 | ND
108-86-1 | Bromobenzene | Bromobenzene | ND | ND | No | No | 0.0003919 | ND
78-79-5 | 1,3-Butadiene, 2-methyl- | 1,3-Butadiene, 2-methyl- | 3.1078e-07 | 1.1777e-05 | No | No | --
106-97-8 | Butane | Butane | ND | ND | No | No | 0.053191 | ND
106-98-9 | 1-Butene | 1-Butene | ND | ND | No | No | 0.046684 | ND
590-18-1 | cis-Butene | cis-butene | ND | ND | No | No | 0.046692 | ND
624-64-6 | trans-Butene | trans-Butene | ND | ND | No | No | 0.046692 | ND
107-00-6 | 1-Butyne | 1-Butyne | ND | ND | No | No | 0.045003 | ND
503-17-3 | 2-Butyne | 2-Butyne | ND | ND | No | No | 0.045003 | ND
7440-70-2 | Calcium | Calcium | 1.687e-05 | 0.00063926 | No | No | -- | -18.24%
7440-44-0 | Elemental carbon | Elemental Carbon | 0 | 0 | No | No | -- | 20.51%
7440-44-0 | Organic carbon | Organic Carbon | 1.5119e-05 | 0.00057292 | No | No | -- | 20.05%
7440-44-0 | Total carbon | Total Carbon | 1.5119e-05 | 0.00057292 | No | No | -- | --
39638-32-9 | bis(2-Chloroisopropyl)ether | Bis(2-chloroisopropyl)ether | ND | ND | No | No | 0.017118 | ND
59-50-7 | 4-Chloro-3-methylphenol | 4-chloro-3-methylphenol | ND | ND | No | No | 0.017118 | ND
541-05-9 | Cyclotrisiloxane, hexamethyl- | Cyclotrisiloxane, hexamethyl- | 8.4501e-07 | 3.2021e-05 | No | No | --
112-31-2 | Decanal | Decanal | 4.7423e-07 | 1.7971e-05 | No | No | --
124-48-1 | Dibromochloromethane | Dibromochloromethane | ND | ND | No | No | 0.00051969 | ND
156-59-2 | cis-1,2-Dichloroethene | cis-1,2-Dichloroethene | ND | ND | No | No | 0.00020164 | ND
156-60-5 | trans-1,2-Dichloroethene | trans-1,2,-Dichloroethene | ND | ND | No | No | 0.00048422 | ND
10061-01-5 | cis-1,3-Dichloropropene | cis-1,3-Dichloropropene | ND | ND | No | No | 0.00027698 | ND
84-66-2 | Diethylphthalate | Diethylphthalate | ND | ND | No | No | 0.017118 | ND
5779-94-2 | 2,5-Dimethylbenzaldehyde | 2,5-Dimethylbenzaldehyde | ND | ND | No | No | 0.007615 | ND
117-84-0 | Di-n-octylphthalate | Di-n-octylphthalate | ND | ND | No | No | 0.017118 | ND
74-84-0 | Ethane | Ethane | ND | ND | No | No | 0.025018 | ND
141-78-6 | Ethyl acetate | Ethyl Acetate | ND | ND | No | No | 0.0013562 | ND
122-62-3 | bis(2-Ethylhexyl) sebacate | Bis(2-ethylhexyl) sebacate | 2.6573e-07 | 1.007e-05 | No | No | --
97-63-2 | Ethyl methacrylate | Ethyl Methacrylate | ND | ND | No | No | 0.00033238 | ND
622-96-8 | 4-Ethyltoluene | 4-Ethyltoluene | 2.4492e-06 | 9.2811e-05 | No | No | -- | 188.5%
142-82-5 | n-Heptane | Heptane | 2.4758e-08 | 9.3818e-07 | No | No | -- | 169.2%
66-25-1 | Hexaldehyde | Hexaldehyde | ND | ND | No | No | 0.007615 | ND
591-78-6 | 2-Hexanone | 2-Hexanone | ND | ND | No | No | 0.0002912 | ND
2691-41-0 | HMX | HMX | ND | ND | No | No | 0.0021852 | ND
10035-10-6 | Hydrogen bromide | Hydrogen Bromide | ND | ND | No | No | 0.092615 | ND
75-28-5 | Isobutane | Isobutane | ND | ND | No | No | 0.048356 | ND
590-86-3 | Isovaleraldehyde | Isovaleraldehyde | ND | ND | No | No | 0.007615 | ND
7439-95-4 | Magnesium | Magnesium | 4.5247e-06 | 0.00017146 | No | No | -- | -0.4701%
78-93-3 | Methyl ethyl ketone | 2-Butanone | 1.4308e-06 | 5.422e-05 | No | No | -- | 197.9%
98-83-9 | alpha-Methylstyrene | Alpha Methyl Styrene | 5.3917e-08 | 2.0432e-06 | No | No | -- | 188.3%
479-45-8 | Methyl-2,4,6-trinitrophenylnitramine | Tetryl | ND | ND | No | No | 0.0010926 | ND
88-74-7 | 2-Nitroaniline | 2-nitroaniline | ND | ND | No | No | 0.017118 | ND
99-09-2 | 3-Nitroaniline | 3-nitroaniline | ND | ND | No | No | 0.017118 | ND
88-72-2 | 2-Nitrotoluene | 2-Nitrotoluene | ND | ND | No | No | 0.0010926 | ND
99-08-1 | 3-Nitrotoluene | 3-Nitrotoluene | ND | ND | No | No | 0.0010926 | ND
99-99-0 | 4-Nitrotoluene | 4-Nitrotoluene | ND | ND | No | No | 0.0010926 | ND
124-19-6 | Nonanal | Nonanal | 4.3166e-07 | 1.6357e-05 | No | No | --
111-65-9 | Octane | Octane | ND | ND | No | No | 0.00019008 | ND
591-95-7 | 1,2-Pentadiene | 1,2-Pentadiene | 4.1339e-07 | 1.5665e-05 | No | No | --
78-11-5 | Pentaerythritol tetranitrate | Pentaerythritol tetranitrate | ND | ND | No | No | 0.0021852
109-66-0 | Pentane | Pentane | 5.4862e-09 | 2.079e-07 | No | No | -- | 85.71%
109-66-0 | Pentane | n-Pentane | ND | ND | No | No | 0.060029 | ND
14797-73-0 | Perchlorate | Perchlorate | ND | ND | No | No | 0.13378
7664-38-2 | Phosphoric acid | Phosphoric Acid | ND | ND | No | No | 0.092615 | ND
74-98-6 | Propane | Propane | ND | ND | No | No | 0.036691 | ND
115-11-7 | 1-Propene, 2-methyl | Isobutylene | 0 | 0 | No | No | -- | -3.774%
74-99-7 | Propyne | Propyne | ND | ND | No | No | 0.032531 | ND
121-82-4 | RDX | RDX | ND | ND | No | No | 0.0010926 | ND
1334-78-7 | o,m,p-Tolualdehyde | o,m,p-Tolualdehyde | ND | ND | No | No | 0.022639 | #REF!
25323-89-1 | Trichloroethane | Trichloroethane | ND | ND | No | No | 0.00029797 | ND
108-67-8 | 1,3,5-Trimethylbenzene | 1,3,5-Trimethylbenzene | 4.4708e-06 | 0.00016942 | No | No | -- | 184.3%
99-35-4 | 1,3,5-Trinitrobenzene | 1,3,5-Trinitrobenzene | ND | ND | No | No | 0.0010926 | ND
118-96-7 | 2,4,6-Trinitrotoluene | 2,4,6-Trinitrotoluene | ND | ND | No | No | 0.0010926 | ND
110-62-3 | Valeraldehyde | Valeraldehyde | ND | ND | No | No | 0.007615 | ND
Note 1: Green shading indicates a compound that was sampled using two methods. In such instances, the emission factor reported in AP-42 was calculated using the more accurate test method, as indicated by the shading.
Note 2: Orange shading indicates tentatively identified compounds (TICs).
Note 3: Pink shading indicates a compound that was excluded from AP-42 due to its presence in the lab blank at levels greater than 50% of test levels.
Note 4: lb/lb NEW factors may be slightly different for the same lb/item value due to rounding.
Note 5: Red shading indicates test results that did not uniquely identify a compound. These compounds were not included in AP-42.
Note 6: Yellow shading indicates that a test or analytical method was selected that would not typically be chosen for the compound.
Note 7: Gray shading indicates that the test notation for this compound differs from that used in other tests. Name from the "renamed compounds" list was adopted.
Note 8: Blue shading indicates poor precision. These compounds had a relative percent difference greater than 100% within a test.
Note 9: Purple highlights indicate compounds present in the lab blank at levels between 20 and 50 % of test values. These compounds need to be annotated in AP-42 in the following way. These emission factors are assumed to be biased high.
Note 10: Teal highlights indicate the holding time allowance was exceeded prior to analysis. Compounds will be downgraded in AP-42.
Note on F10: Kaobrian: lead compounds
Note on F18: Kaobrian: POM
Note on F19: Kaobrian: POM
Note on F20: Kaobrian: POM
Note on F21: Kaobrian: POM
Note on F30: Kaobrian: POM
Note on F31: Kaobrian: POM
Note on F32: Kaobrian: "antimony compounds"
Note on F33: Kaobrian: Arsenic Compounds
Note on F36: Kaobrian: POM
Note on F37: Kaobrian: POM
Note on F38: Kaobrian: POM
Note on F39: Kaobrian: POM
Note on F40: Kaobrian: POM
Note on F41: Kaobrian: POM
Note on F42: Kaobrian: POM
Note on F43: Kaobrian: POM
Note on F44: Kaobrian: POM
Note on F45: Kaobrian: POM
Note on F46: Kaobrian: POM
Note on F48: Kaobrian: Beryllium Compounds
Note on F51: Kaobrian: POM
Note on F55: Kaobrian: POM
Note on F57: Kaobrian: cadmium compounds
Note on F68: Kaobrian: POM
Note on F70: Kaobrian: POM
Note on F71: Kaobrian: Chromium compounds
Note on F72: Kaobrian: Chromium Compounds
Note on F73: Kaobrian: POM
Note on F74: Kaobrian: POM
Note on F75: Kaobrian: cobalt compounds
Note on F80: Kaobrian: cyanide compounds
Note on F81: Kaobrian: POM
Note on F82: Kaobrian: POM
Note on F119: Kaobrian: POM
Note on F120: Kaobrian: POM
Note on F121: Kaobrian: POM
Note on F122: Kaobrian: POM
Note on F144: Kaobrian: cyanide compounds
Note on F146: Kaobrian: POM
Note on F147: Kaobrian: POM
Note on F149: Kaobrian: manganese compounds
Note on F156: Kaobrian: POM
Note on F161: Kaobrian: Nickel compounds
Note on F170: Kaobrian: POM
Note on F178: Kaobrian: POM
Note on F179: Kaobrian: POM
Note on F184: Kaobrian: POM
Note on F185: Kaobrian: POM
Note on F186: Kaobrian: Selenium Compounds
Note on F190: Kaobrian: POM
Note on G51: Kaobrian: polybrominated biphenyl
Note on G69: Kaobrian: chlorophenol
Note on G72: Kaobrian: Chromium Compounds

## Sum All EFs
Summary of CEM, FTIR, Acid Gases, Cyanide, Particulates, Metals, Aldehyde, VOC, Hydrocarbon, SVOC, TO-13-PAH, Dioxin-Furan, Energetic, and Emission Factors
H708 - M73 35-mm Practice Subcaliber Rocket
Pollutant | Emission Factor |  | Detection Limit Based Concentration (mg/m3) | RSD
| (lb/item) | (lb/lb NEW)
CEM
NOx | ND | ND | 0.9568 | ND
SO2 | ND | ND | 0.26624 | ND
CO | 0.0024924 | 0.09445 | -- | -2.389%
CO2 | 0.013502 | 0.51165 | -- | 2.99%
FTIR
NH3 | ND | ND | 0.3536 | ND
Acid Gases
Hydrogen Fluoride | 1.3592e-06 | 5.1506e-05 | -- | -6.186%
Hydrogen Chloride | 0.00014041 | 0.0053208 | -- | 16.96%
Hydrogen Bromide | ND | ND | 0.092615 | ND
Nitric Acid | ND | ND | 0.092615 | ND
Phosphoric Acid | ND | ND | 0.092615 | ND
Sulfuric Acid | 5.267e-05 | 0.0019959 | -- | 1.663%
Cyanide
Particulate Cyanide | ND | ND | 0.012291 | ND
Hydrogen Cyanide | 1.1789e-07 | 4.4673e-06 | -- | -25.92%
Particulates
TSP | 0.0012699 | 0.048123 | -- | 6.291%
PM10 | 0.0012124 | 0.045942 | -- | 7.998%
PM2.5 | 0.0011613 | 0.044006 | -- | 10.66%
Metals
Aluminum | 1.2627e-05 | 0.0004785 | -- | -2.305%
Antimony | 2.0618e-06 | 7.8132e-05 | -- | -18.65%
Arsenic | ND | ND | 0.024578 | ND
Barium | 1.1312e-06 | 4.2865e-05 | -- | -0.4701%
Beryllium | ND | ND | 0.012289 | ND
Cadmium | 7.4391e-05 | 0.002819 | -- | 31.28%
Calcium | 1.687e-05 | 0.00063926 | -- | -18.24%
Chromium | 3.9776e-06 | 0.00015073 | -- | -177.5%
Cobalt | ND | ND | 0.012289 | ND
Copper | 5.8102e-06 | 0.00022017 | -- | -6.921%
Lead | 6.1855e-06 | 0.0002344 | -- | -18.65%
Magnesium | 4.5247e-06 | 0.00017146 | -- | -0.4701%
Manganese | ND | ND | 0.012289 | ND
Nickel | ND | ND | 0.024578 | ND
Selenium | ND | ND | 0.049157 | ND
Silver | ND | ND | 0.0051205 | ND
Strontium | #REF! | #REF! | #REF!
Thallium | ND | ND | 0.024578 | #REF!
Vanadium | 4.2081e-09 | 1.5946e-07 | -- | -108%
Zinc | 9.37e-06 | 0.00035507 | -- | #REF!
Aldehyde
Formaldehyde | 1.3392e-06 | 5.0748e-05 | -- | 1.181%
Acetaldehyde | 5.9963e-07 | 2.2723e-05 | -- | 49.56%
Acetone | 2.082e-07 | 7.8895e-06 | -- | -0.4718%
Acrolein | ND | ND | 0.007615 | ND
Proprionaldehyde | 3.877e-07 | 1.4692e-05 | -- | 128.2%
Crotonaldehyde | ND | ND | 0.007615 | ND
Butyraldehyde | ND | ND | 0.007615 | ND
Benzaldehyde | ND | ND | 0.007615 | ND
Isovaleraldehyde | ND | ND | 0.007615 | ND
o,m,p-Tolualdehyde | ND | ND | 0.022639 | #REF!
Valeraldehyde | ND | ND | 0.007615 | ND
Hexaldehyde | ND | ND | 0.007615 | ND
2,5-Dimethylbenzaldehyde | ND | ND | 0.007615 | ND
VOC
Propene | 8.1675e-07 | 3.095e-05 | -- | 22.22%
Dichlorodifluoromethane | 9.1041e-09 | 3.4499e-07 | -- | -18.18%
Chlorodifluoromethane | ND | ND | 0.0002518 | ND
Freon 114 | ND | ND | 0.00049775 | ND
Chloromethane | 0 | 0 | -- | 0%
Vinyl Chloride | ND | ND | 0.00026 | ND
1,3-Butadiene | 3.6918e-07 | 1.399e-05 | -- | 22.22%
Bromomethane | ND | ND | 0.00035546 | ND
Chloroethane | ND | ND | 0.00061733 | ND
Dichlorofluoromethane | ND | ND | 0.00021407 | ND
Trichloroflouromethane | 0 | 0 | -- | 40%
Pentane | 5.4862e-09 | 2.079e-07 | -- | 85.71%
Acrolein | 1.3204e-06 | 5.0035e-05 | -- | 58.06%
1,1-Dichlorethene | ND | ND | 0.00020164 | ND
Freon 113 | ND | ND | 0.00054696 | ND
Acetone | 1.2352e-06 | 4.6806e-05 | -- | 0%
Methyl Iodide | ND | ND | 0.00035428 | ND
Carbon Disulfide | 4.3335e-08 | 1.6422e-06 | -- | 173.3%
Acetonitrile | 0 | 0 | -- | -12.66%
3-Chloropropene | ND | ND | 0.00089142 | ND
Methylenechloride | 0 | 0 | -- | -30%
tert-Butyl Alcohol | 8.4905e-07 | 3.2174e-05 | -- | 198.3%
Acrylonitrile | 1.5702e-06 | 5.9501e-05 | -- | 25.64%
trans-1,2,-Dichloroethene | ND | ND | 0.00048422 | ND
Methyl t-Butyl Ether | 0 | 0 | -- | 66.67%
Hexane | 3.6648e-07 | 1.3888e-05 | -- | -28.57%
1,1-Dichloroethane | ND | ND | 0.00037066 | ND
Vinyl Acetate | ND | ND | 0.00039395 | ND
cis-1,2-Dichloroethene | ND | ND | 0.00020164 | ND
2-Butanone | 1.4308e-06 | 5.422e-05 | -- | 197.9%
Ethyl Acetate | ND | ND | 0.0013562 | ND
Methyl Acrylate | ND | ND | 0.00025072 | ND
Chloroform | ND | ND | 0.00039603 | ND
1,1,1-Trichloroethane | ND | ND | 0.00044399 | ND
Carbontetrachloride | ND | ND | 0.00032032 | ND
1,2-Dichloroethane | ND | ND | 0.00020592 | ND
Benzene | 6.7524e-07 | 2.5588e-05 | -- | -33.33%
Isooctane | ND | ND | 0.00019008 | ND
Heptane | 2.4758e-08 | 9.3818e-07 | -- | 169.2%
Trichloroethane | ND | ND | 0.00029797 | ND
Ethyl Acrylate | ND | ND | 0.0001666 | ND
1,2-Dichloropropane | ND | ND | 0.00032906 | ND
Methyl Methacrylate | 4.0261e-06 | 0.00015257 | -- | -184.9%
Dibromomethane | ND | ND | 0.00050619 | ND
1,4-Dioxane | ND | ND | 0.00032988 | ND
Bromodichloromethane | ND | ND | 0.00040892 | ND
cis-1,3-Dichloropropene | ND | ND | 0.00027698 | ND
4-Methyl-2-pentanone | 6.2382e-06 | 0.00023639 | -- | 199.8%
Toluene | 1.5381e-07 | 5.8284e-06 | -- | 66.67%
Octane | ND | ND | 0.00019008 | ND
trans-1,3-Dichloropropene | ND | ND | 0.00023082 | ND
Ethyl Methacrylate | ND | ND | 0.00033238 | ND
1,1,2-Trichloroethane | ND | ND | 0.00027664 | ND
Tetrachloroethene | 1.2609e-08 | 4.7783e-07 | -- | 183.6%
2-Hexanone | ND | ND | 0.0002912 | ND
Dibromochloromethane | ND | ND | 0.00051969 | ND
1,2-Dibromoethane | ND | ND | 0.00039104 | ND
Chlorobenzene | ND | ND | 0.00023504 | ND
1,1,1,2-Tetrachloroethane | ND | ND | 0.00034913 | ND
Ethylbenzene | ND | ND | 0.00030917 | ND
m&p-Xylene | 6.1255e-07 | 2.3212e-05 | -- | 172.1%
o-Xylene | 5.4803e-07 | 2.0767e-05 | -- | 159%
Styrene | 8.6917e-08 | 3.2937e-06 | -- | 35.29%
Bromoform | ND | ND | 0.00052568 | ND
Cumene | 6.5797e-08 | 2.4933e-06 | -- | 188.9%
1,1,2,2-Tetrachloroethane | ND | ND | 0.00034944 | ND
1,2,3-Trichloropropane | ND | ND | 0.00049065 | ND
Bromobenzene | ND | ND | 0.0003919 | ND
4-Ethyltoluene | 2.4492e-06 | 9.2811e-05 | -- | 188.5%
1,3,5-Trimethylbenzene | 4.4708e-06 | 0.00016942 | -- | 184.3%
Alpha Methyl Styrene | 5.3917e-08 | 2.0432e-06 | -- | 188.3%
1,2,4-Trimethylbenzene | 1.5602e-05 | 0.00059122 | -- | 175.7%
1,3-Dichlorobenzene | ND | ND | 0.00042806 | ND
1,4-Dichlorobenzene | ND | ND | 0.00042806 | ND
Benzylchloride | ND | ND | 0.00026416 | ND
1,2-Dichlorobenzene | ND | ND | 0.00048922 | ND
Hexachlorethane | ND | ND | 0.0005909 | ND
1,2,4-Trichlorobenzene | ND | ND | 0.00128 | ND
Hexachlorobutadiene | ND | ND | 0.00076003 | ND
VOC TIC
1,3-Butadiene, 2-methyl- | 3.1078e-07 | 1.1777e-05 | -- | #REF!
Cyclotrisiloxane, hexamethyl- | 8.4501e-07 | 3.2021e-05 | --
Benzene, propyl- | 3.6559e-07 | 1.3854e-05 | --
Benzene, 1-ethyl-2-methyl- | 9.1398e-07 | 3.4635e-05 | --
Benzene, 1,2,3-trimethyl- | 1.828e-06 | 6.927e-05 | --
Benzene, (2-methyl-1-propenyl)- | 2.0105e-07 | 7.6185e-06 | --
Benzene, 1,2,3,4-tetramethyl- | 8.1647e-07 | 3.094e-05 | --
1,2-Pentadiene | 4.1339e-07 | 1.5665e-05 | --
Nonanal | 4.3166e-07 | 1.6357e-05 | --
Decanal | 4.7423e-07 | 1.7971e-05 | --
Hydrocarbons
Methane | 7.075e-06 | 0.0002681 | -- | 0%
1-Butene | ND | ND | 0.046684 | ND
1-Butyne | ND | ND | 0.045003 | ND
2-Butyne | ND | ND | 0.045003 | ND
Acetylene | 1.7997e-06 | 6.8197e-05 | -- | -8.511%
1,3-Butadiene | ND | ND | 0.045003 | ND
Butane | ND | ND | 0.053191 | ND
cis-butene | ND | ND | 0.046692 | ND
Ethane | ND | ND | 0.025018 | ND
Ethylene | 4.7411e-06 | 0.00017966 | -- | 26.09%
n-Hexane | ND | ND | 0.071702 | ND
Isobutane | ND | ND | 0.048356 | ND
Isobutylene | 0 | 0 | -- | -3.774%
n-Pentane | ND | ND | 0.060029 | ND
Propane | ND | ND | 0.036691 | ND
Propylene | ND | ND | 0.035011 | ND
Propyne | ND | ND | 0.032531 | ND
trans-Butene | ND | ND | 0.046692 | ND
SVOC
N-nitrosodimethylamine | ND | ND | 0.017118 | ND
Bis(2-chloroethyl)ether | ND | ND | 0.017118 | ND
Phenol | ND | ND | 0.017118 | ND
2-chlorophenol | ND | ND | 0.017118 | ND
1,3-dichlorobenzene | ND | ND | 0.017118 | ND
1,4-dichlorobenzene | ND | ND | 0.017118 | ND
1,2-dichlorobenzene | ND | ND | 0.017118 | ND
Benzyl alcohol | ND | ND | 0.017118 | ND
Bis(2-chloroisopropyl)ether | ND | ND | 0.017118 | ND
2-methylphenol | ND | ND | 0.017118 | ND
Hexachloroethane | ND | ND | 0.017118 | ND
N-nitroso-di-n-propylamine | ND | ND | 0.017118 | ND
4-methylphenol | ND | ND | 0.017118 | ND
Nitrobenzene | ND | ND | 0.017118 | ND
Isophorone | ND | ND | 0.017118 | ND
2-nitrophenol | ND | ND | 0.017118 | ND
2,4-dimethylphenol | ND | ND | 0.017118 | ND
Bis(2-chloroethoxy)methane | ND | ND | 0.017118 | ND
2,4-dichlorophenol | ND | ND | 0.017118 | ND
1,2,4-trichlorobenzene | ND | ND | 0.017118 | ND
Naphthalene | ND | ND | 0.017118 | ND
4-chloroaniline | ND | ND | 0.017118 | ND
Hexachlorobutadiene | ND | ND | 0.017118 | ND
4-chloro-3-methylphenol | ND | ND | 0.017118 | ND
2-Methylnaphthalene | ND | ND | 0.017118 | ND
Hexachlorocyclopentadiene | ND | ND | 0.017118 | ND
2,4,6-trichlorophenol | ND | ND | 0.017118 | ND
2,4,5-trichlorophenol | ND | ND | 0.017118 | ND
2-chloronaphthalene | ND | ND | 0.017118 | ND
2-nitroaniline | ND | ND | 0.017118 | ND
Acenaphthylene | ND | ND | 0.017118 | ND
Dimethylphthalate | ND | ND | 0.017118 | ND
2,6-dinitrotoluene | ND | ND | 0.017118 | ND
Acenaphthene | ND | ND | 0.017118 | ND
3-nitroaniline | ND | ND | 0.017118 | ND
2,4-dinitrophenol | ND | ND | 0.017118 | ND
Dibenzofuran | ND | ND | 0.017118 | ND
2,4-dinitrotoluene | ND | ND | 0.017118 | ND
4-nitrophenol | ND | ND | 0.017118 | ND
Fluorene | ND | ND | 0.017118 | ND
4-chlorophenyl-phenylether | ND | ND | 0.017118 | ND
Diethylphthalate | ND | ND | 0.017118 | ND
4-nitroaniline | ND | ND | 0.017118 | ND
4,6-dinitro-2-methylphenol | ND | ND | 0.017118 | ND
N-nitrosodiphenylamine(1) | ND | ND | 0.017118 | ND
4-bromophenyl-phenylether | ND | ND | 0.017118 | ND
Hexachlorobenzene | ND | ND | 0.017118 | ND
Pentachlorophenol | ND | ND | 0.017118 | ND
Phenanthrene | ND | ND | 0.017118 | ND
Anthracene | ND | ND | 0.017118 | ND
Di-n-butylphthalate | ND | ND | 0.017118 | ND
Fluoranthene | ND | ND | 0.017118 | ND
Pyrene | ND | ND | 0.017118 | ND
Butylbenzylphthalate | ND | ND | 0.017118 | ND
Benzo(a)anthracene | ND | ND | 0.017118 | ND
Chrysene | ND | ND | 0.017118 | ND
bis(2-Ethylhexyl)phthalate | 8.7532e-07 | 3.317e-05 | -- | -28.71%
Di-n-octylphthalate | ND | ND | 0.017118 | ND
Benzo(b)fluoranthene | ND | ND | 0.017118 | ND
Benzo(k)fluoranthene | ND | ND | 0.017118 | ND
Benzo(a)pyrene | ND | ND | 0.017118 | ND
Indeno(1,2,3-cd)pyrene | ND | ND | 0.017118 | ND
Dibenz(a,h)anthracene | ND | ND | 0.017118 | ND
Benzo(g,h,i)perylene | ND | ND | 0.017118 | ND
SVOC TIC
Bis(2-ethylhexyl) sebacate | 2.6573e-07 | 1.007e-05 | -- | Not Applicable
TO-13-PAH
Naphthalene | 3.204e-08 | 1.2141e-06 | -- | -40.22%
Acenaphthylene | 0 | 0 | -- | 20.81%
Acenaphthene | 2.1842e-10 | 8.277e-09 | -- | -108.3%
Fluorene | 9.4766e-10 | 3.5911e-08 | -- | -34.83%
Phenanthrene | 2.4062e-09 | 9.1181e-08 | -- | -38.94%
Anthracene | 7.8256e-10 | 2.9655e-08 | -- | -119.3%
Fluoranthene | 2.4544e-09 | 9.3008e-08 | -- | -36.44%
Pyrene | 2.8935e-09 | 1.0965e-07 | -- | -40.61%
Benzo(a)anthracene | 5.9524e-10 | 2.2556e-08 | -- | -93.88%
Chrysene | 7.2012e-10 | 2.7288e-08 | -- | -112.3%
Benzo(b)fluoranthene | ND | ND | 1.7118e-05 | ND
Benzo(k)fluoranthene | ND | ND | 1.7118e-05 | ND
Benzo(e)pyrene | ND | ND | 1.7118e-05 | ND
Benzo(a)pyrene | ND | ND | 1.7118e-05 | ND
Indeno(1,2,3-cd)pyrene | ND | ND | 1.7118e-05 | ND
Dibenz(a,h)anthracene | ND | ND | 1.7118e-05 | ND
Benzo(g,h,i)perylene | ND | ND | 1.7118e-05 | ND
Dioxin-Furan
2378-TCDD | ND | ND | 1.1961e-09 | ND
12378-PECDD | ND | ND | 9.8108e-10 | ND
123478-HXCDD | 0 | 0 | -- | -9.774%
123678-HXCDD | 0 | 0 | -- | -27.68%
123789-HXCDD | 0 | 0 | -- | -10.5%
1,2,3,4,6,7,8-HpCDD | 2.2896e-14 | 8.6763e-13 | -- | -34.15%
OCDD | 4.0512e-13 | 1.5352e-11 | -- | -3.096%
2,3,7,8-TCDF | ND | ND | 8.4886e-10 | ND
12378-PECDF | ND | ND | 1.2934e-09 | ND
23478-PECDF | ND | ND | 1.3417e-09 | ND
1,2,3,4,7,8-HxCDF | 2.333e-15 | 8.8409e-14 | -- | 73.25%
1,2,3,6,7,8-HxCDF | ND | ND | 9.1042e-10 | ND
123789-HXCDF | ND | ND | 9.6307e-10 | ND
2,3,4,6,7,8-HxCDF | ND | ND | 8.8277e-10 | ND
1,2,3,4,6,7,8-HpCDF | ND | ND | 8.5e-10 | ND
1234789-HPCDF | ND | ND | 9.8006e-10 | ND
OCDF | 2.1412e-14 | 8.1141e-13 | -- | -57.32%
Total Dixoin | 2.2896e-14 | 8.6763e-13 | -- | --
Energetic
Nitrobenzene | ND | ND | 0.0010926 | ND
2-Nitrotoluene | ND | ND | 0.0010926 | ND
3-Nitrotoluene | ND | ND | 0.0010926 | ND
4-Nitrotoluene | ND | ND | 0.0010926 | ND
Nitroglycerine | 1.8743e-07 | 7.1027e-06 | -- | 24.85%
1,3-Dinitrobenzene | ND | ND | 0.0010926 | ND
2,6-Dinitrotoluene | ND | ND | 0.0010926 | ND
2,4-Dinitrotoluene | ND | ND | 0.0010926 | ND
1,3,5-Trinitrobenzene | ND | ND | 0.0010926 | ND
2,4,6-Trinitrotoluene | ND | ND | 0.0010926 | ND
RDX | ND | ND | 0.0010926 | ND
4-Amino-2,6-Dinitrotoluene | ND | ND | 0.0010926 | ND
2-Amino-4,6-Dinitrotoluene | ND | ND | 0.0010926 | ND
Tetryl | ND | ND | 0.0010926 | ND
HMX | ND | ND | 0.0021852 | ND
Dibutylphthalate | ND | ND | 0.0021852
Dioctylphthalate | ND | ND | 0.0021852
Diphenylamine | ND | ND | 0.0021852
PETN | ND | ND | 0.0021852
Hexavalent Chromium
Hexavalent Chromium | 1.0503e-07 | 3.9801e-06 | -- | -100.4%
Carbon
Organic Carbon | 1.5119e-05 | 0.00057292 | -- | 20.05%
Elemental Carbon | 0 | 0 | -- | 20.51%
Total Carbon | 1.5119e-05 | 0.00057292 | -- | --
Perchlorate
Perchlorate | ND | ND | 0.13378 | 0%

## CEM
CEM Data and Emission Factor Calculations
H708 - M73 35-mm Practice Subcaliber Rocket
Test Run Number | 1 | 2 | Background
Number of Items Tested | 1 | 1 | 0
Net Explosive Weight for All Items (lb) | 0.026389 | 0.026389 | NA
Initial Plume Volume (m3) | 14.7248 | 14.7248 | 14.7248
Dilution Correction Factor | 0.888 | 0.89 | NA
Is Sample 1 Active? | Yes | Yes | Yes
Is Sample 2 Active? | No | No | No
CEM-Measured Compounds | [5 empty] | CEM-Measured Compounds
Pollutant | Sample ID | Sample Speciation (ppmv) |  | Detection Limits (ppmv) |  | Pollutant | Run Number | Molecular Weight (g/gmol) | Sample Speciation with Detection Limits (SSDL) (ppmv)a |  | Background Corrected Concentration (BCC) (mg/m3)b |  | Dilution Corrected Concentration (DCC) (mg/m3)c |  | Quantity of Pollutant Emitted (QPE) (lb)d |  | Emission Factor (lb/item)e |  | Emission Factor (lb/lb NEW)f |  | Average Emission Factor |  | Detection Limit Based Concentration (mg/m3)g |  | Minimum Detection Limit Based Concentration (mg/m3) | Test Concentration Relative Percent Difference
|  | Run 1 | Run 2 | Run 1 | Run 2 |  |  |  | Sample 1 | Sample 2 | Sample 1 | Sample 2 |  |  | Sample 1 | Sample 2 | Sample 1 | Sample 2 | Sample 1 | Sample 2 | (lb/item) | (lb/lb NEW) | Train A | Train B
NOx | Sample 1 | ND | ND | 0.5 | 0.5 | NOx | 1 | 46 | ND | ND | ND | ND | ND | ND | ND | ND | ND | ND | ND | ND | ND | ND | 0.9568 | Not Applicable | 0.9568 | ND
| Sample 2 | ND | ND | ND | ND |  | 2 |  | ND | ND | ND | ND | ND | ND | ND | ND | ND | ND | ND | ND |  |  | 0.9568 | Not Applicable
| Background | ND | ND | 0.5 | 0.5 |  | -- |  | -- | -- | -- | -- | -- | -- | -- | -- | -- | -- | -- | -- |  |  | -- | --
SO2 | Sample 1 | ND | ND | 0.1 | 0.1 | SO2 | 1 | 64 | ND | ND | ND | ND | ND | ND | ND | ND | ND | ND | ND | ND | ND | ND | 0.26624 | Not Applicable | 0.26624 | ND
| Sample 2 | ND | ND | ND | ND |  | 2 |  | ND | ND | ND | ND | ND | ND | ND | ND | ND | ND | ND | ND |  |  | 0.26624 | Not Applicable
| Background | ND | ND | 0.1 | 0.1 |  | -- |  | -- | -- | -- | -- | -- | -- | -- | -- | -- | -- | -- | -- |  |  | -- | --
CO | Sample 1 | 57.9 | 59.3 | -- | -- | CO | 1 | 28 | 57.9 | ND | 67.4419 | ND | 75.9481 | ND | 0.0024655 | ND | 0.0024655 | ND | 0.093428 | ND | 0.0024924 | 0.09445 | -- | Not Applicable | -- | -2.389%
| Sample 2 | ND | ND | ND | ND |  | 2 |  | 59.3 | ND | 69.0726 | ND | 77.6097 | ND | 0.0025194 | ND | 0.0025194 | ND | 0.095472 | ND |  |  | -- | Not Applicable
| Background | ND | ND | 10 | 10 |  | -- |  | -- | -- | -- | -- | -- | -- | -- | -- | -- | -- | -- | -- |  |  | -- | --
CO2 | Sample 1 | 611 | 593 | -- | -- | CO2 | 1 | 44 | 611 | ND | 386.2144 | ND | 434.9261 | ND | 0.014119 | ND | 0.014119 | ND | 0.53502 | ND | 0.013502 | 0.51165 | -- | Not Applicable | -- | 2.99%
| Sample 2 | ND | ND | ND | ND |  | 2 |  | 593 | ND | 353.2672 | ND | 396.9294 | ND | 0.012885 | ND | 0.012885 | ND | 0.48828 | ND |  |  | -- | Not Applicable
| Background | 400 | 400 | -- | -- |  | -- |  | -- | -- | -- | -- | -- | -- | -- | -- | -- | -- | -- | -- |  |  | -- | --
a If the corresponding sample speciation value does not = "ND" or all active sample speciation values = "ND," Sample Speciation with Detection Limits (SSDL) = Sample Speciation. Otherwise, (i.e., if the corresponding sample speciation value = "ND" and
at least one of the active sample speciation values does not = "ND," Sample Speciation with Detection Limits (SSDL) = 0.5 * Detection Limit.
b Background Corrected Concentration (BCC) = Test Concentration - Background Concentration
c Dilution-Corrected Concentration (DCC) = BCC / Dilution Correction Factor
d Quantity of Pollutant Emitted (QPE) =BDCC * Initial Plume Volume
e Emission Factor = QPE / No. of Items
f Emission Factor = QPE / Net Explosive Weight
g If Average Emission Factor = "ND", Minimum Detection Limit Based Concentration = Test Minimum DL in mg/m3

## FTIR
FTIR Data and Emission Factor Calculations
H708 - M73 35-mm Practice Subcaliber Rocket
Test Run Number | 1 | 2 | 3 | 4 | Background
Number of Items Tested | 1 | 1 | NA | NA | 0
Net Explosive Weight for All Items (lb) | 0.026389 | 0.026389 | NA | NA | NA
Initial Plume Volume (m3) | 14.7248 | 14.7248 | NA | NA | 14.7248
Dilution Correction Factor | NA | NA | NA | NA | NA
Is Sample 1 Active? | Yes | Yes | No | No | Yes
Is Sample 2 Active? | No | No | No | No | No
FTIR-Measured Compounds | [9 empty] | FTIR-Measured Compounds
Pollutant | Sample ID | Sample Speciation (ppmv) |  |  |  | Detection Limits (ppmv) |  |  |  | Pollutant | Run Number | Molecular Weight (g/gmol) | Sample Speciation with Detection Limits (SSDL) (ppmv)a |  | Background Corrected Concentration (BCC) (mg/m3)b |  | Quantity of Pollutant Emitted (QPE) (lb)c |  | Emission Factor (lb/item)d |  | Emission Factor (lb/lb NEW)e |  | Average Emission Factor |  | Detection Limit Based Concentration (mg/m3)f |  | Minimum Detection Limit Based Concentration (mg/m3) | Test Concentration Relative Percent Difference
|  | Run 1 | Run 2 | Run 3 | Run 4 | Run 1 | Run 2 | Run 3 | Run 4 |  |  |  | Sample 1 | Sample 2 | Sample 1 | Sample 2 | Sample 1 | Sample 2 | Sample 1 | Sample 2 | Sample 1 | Sample 2 | (lb/item) | (lb/lb NEW) | Train A | Train B
NH3 | Sample 1 | ND | ND | ND | ND | 0.5 | 0.5 | ND | ND | NH3 | 1 | 17 | ND | ND | ND | ND | ND | ND | ND | ND | ND | ND | ND | ND | 0.3536 | Not Applicable | 0.3536 | ND
| Sample 2 | [9 empty] | 2 |  | ND | ND | ND | ND | ND | ND | ND | ND | ND | ND |  |  | 0.3536 | Not Applicable | bar: Sample Speciation (ppmv) Run 1 to Detection Limits (ppmv) Run 4
| Background | ND | ND | ND | ND | 0.5 | 0.5 | ND | ND |  | 3 |  | ND | ND | ND | ND | ND | ND | ND | ND | ND | ND |  |  | Not Applicable | Not Applicable
[11 empty] | 4 |  | ND | ND | ND | ND | ND | ND | ND | ND | ND | ND |  |  | Not Applicable | Not Applicable
a If the corresponding sample speciation value does not = "ND" or all active sample speciation values = "ND," Sample Speciation with Detection Limits (SSDL) = Sample Speciation. Otherwise, (i.e., if the corresponding sample speciation value = "ND" and
at least one of the active sample speciation values does not = "ND," Sample Speciation with Detection Limits (SSDL) = 0.5 * Detection Limit.
b Background Corrected Concentration (BCC) = Test Concentration - Background Concentration
c Quantity of Pollutant Emitted (QPE) =BCC * Initial Plume Volume
d Emission Factor = QPE / No. of Items
e Emission Factor = QPE / Net Explosive Weight
f If Average Emission Factor = "ND", Minimum Detection Limit Based Concentration = Test Minimum DL in mg/m3

## Acid Gases
Acid Gases Data and Emission Factor Calculations
H708 - M73 35-mm Practice Subcaliber Rocket
Test Run Number | 1 | 2 | Background
Number of Items Tested | 1 | 1 | 0
Net Explosive Weight for All Items (lb) | 0.026389 | 0.026389 | NA
Initial Plume Volume (m3) | 14.7248 | 14.7248 | 14.7248
Dilution Correction Factor | 0.888 | 0.89 | NA
Is Sample 1 Active? | Yes | Yes | Yes
Is Sample 2 Active? | No | No | No
Analytical Data Corrected for Volume at EPA Stationary Source Program Standard Conditions
Pollutant | Sample ID | Sample Speciation (mg/m3) |  | Detection Limits (mg/m3) |  | Pollutant | Run Number | Sample Speciation with Detection Limits (SSDL) (mg/m3)a |  | Background Corrected Concentration (BCC) (mg/m3)b |  | Dilution Corrected Concentration (DCC) (mg/m3)c |  | Quantity of Pollutant Emitted (QPE) (lb)d |  | Emission Factor (lb/item)e |  | Emission Factor (lb/lb NEW)f |  | Average Emission Factor |  | Detection Limit Based Concentration (mg/m3)g |  | Minimum Detection Limit Based Concentration (mg/m3) | Test Concentration Relative Percent Difference
|  | Run 1 | Run 2 | Run 1 | Run 2 |  |  | Sample 1 | Sample 2 | Sample 1 | Sample 2 | Sample 1 | Sample 2 | Sample 1 | Sample 2 | Sample 1 | Sample 2 | Sample 1 | Sample 2 | (lb/item) | (lb/lb NEW) | Train A | Train B
Hydrogen Fluoride | Sample 1 | 0.17412 | 0.18523 | ND | ND | Hydrogen Fluoride | 1 | 0.17412 | ND | 0.031671 | ND | 0.035666 | ND | 1.1578e-06 | ND | 1.1578e-06 | ND | 4.3874e-05 | ND | 1.3592e-06 | 5.1506e-05 | -- | Not Applicable | -- | -6.186%
| Sample 2 | ND | ND | ND | ND |  | 2 | 0.18523 | ND | 0.042785 | ND | 0.048073 | ND | 1.5606e-06 | ND | 1.5606e-06 | ND | 5.9137e-05 | ND |  |  | -- | Not Applicable
| Background | 0.14245 | 0.14245 | ND | ND |  | -- | -- | -- | -- | -- | -- | -- | -- | -- | -- | -- | -- | -- |  |  | -- | --
Hydrogen Chloride | Sample 1 | 4.2812 | 3.612 | ND | ND | Hydrogen Chloride | 1 | 4.2812 | ND | 4.1795 | ND | 4.7066 | ND | 0.00015279 | ND | 0.00015279 | ND | 0.0057898 | ND | 0.00014041 | 0.0053208 | -- | Not Applicable | -- | 16.96%
| Sample 2 | ND | ND | ND | ND |  | 2 | 3.612 | ND | 3.5102 | ND | 3.9441 | ND | 0.00012804 | ND | 0.00012804 | ND | 0.0048518 | ND |  |  | -- | Not Applicable
| Background | 0.10175 | 0.10175 | ND | ND |  | -- | -- | -- | -- | -- | -- | -- | -- | -- | -- | -- | -- | -- |  |  | -- | --
Hydrogen Bromide | Sample 1 | ND | ND | 0.10242 | 0.092615 | Hydrogen Bromide | 1 | ND | ND | ND | ND | ND | ND | ND | ND | ND | ND | ND | ND | ND | ND | 0.10242 | Not Applicable | 0.092615 | ND
| Sample 2 | ND | ND | ND | ND |  | 2 | ND | ND | ND | ND | ND | ND | ND | ND | ND | ND | ND | ND |  |  | 0.092615 | Not Applicable
| Background | ND | ND | 0.091572 | 0.091572 |  | -- | -- | -- | -- | -- | -- | -- | -- | -- | -- | -- | -- | -- |  |  | -- | --
Nitric Acid | Sample 1 | ND | ND | 0.10242 | 0.092615 | Nitric Acid | 1 | ND | ND | ND | ND | ND | ND | ND | ND | ND | ND | ND | ND | ND | ND | 0.10242 | Not Applicable | 0.092615 | ND
| Sample 2 | ND | ND | ND | ND |  | 2 | ND | ND | ND | ND | ND | ND | ND | ND | ND | ND | ND | ND |  |  | 0.092615 | Not Applicable
| Background | ND | ND | 0.091572 | 0.091572 |  | -- | -- | -- | -- | -- | -- | -- | -- | -- | -- | -- | -- | -- |  |  | -- | --
Phosphoric Acid | Sample 1 | ND | ND | 0.10242 | 0.092615 | Phosphoric Acid | 1 | ND | ND | ND | ND | ND | ND | ND | ND | ND | ND | ND | ND | ND | ND | 0.10242 | Not Applicable | 0.092615 | ND
| Sample 2 | ND | ND | ND | ND |  | 2 | ND | ND | ND | ND | ND | ND | ND | ND | ND | ND | ND | ND |  |  | 0.092615 | Not Applicable
| Background | ND | ND | 0.091572 | 0.091572 |  | -- | -- | -- | -- | -- | -- | -- | -- | -- | -- | -- | -- | -- |  |  | -- | --
Sulfuric Acid | Sample 1 | 1.4544 | 1.4304 | ND | ND | Sulfuric Acid | 1 | 1.4544 | ND | 1.4544 | ND | 1.6378 | ND | 5.3168e-05 | ND | 5.3168e-05 | ND | 0.0020148 | ND | 5.267e-05 | 0.0019959 | -- | Not Applicable | -- | 1.663%
| Sample 2 | ND | ND | ND | ND |  | 2 | 1.4304 | ND | 1.4304 | ND | 1.6072 | ND | 5.2173e-05 | ND | 5.2173e-05 | ND | 0.0019771 | ND |  |  | -- | Not Applicable
| Background | ND | ND | 0.091572 | 0.091572 |  | -- | -- | -- | -- | -- | -- | -- | -- | -- | -- | -- | -- | -- |  |  | -- | --
a If the corresponding sample speciation value does not = "ND" or all active sample speciation values = "ND," Sample Speciation with Detection Limits (SSDL) = Sample Speciation. Otherwise, (i.e., if the corresponding sample speciation value = "ND" and
at least one of the active sample speciation values does not = "ND," Sample Speciation with Detection Limits (SSDL) = 0.5 * Detection Limit.
b Background Corrected Concentration (BCC) = Test Concentration - Background Concentration
c Dilution-Corrected Concentration (DCC) = BCC / Dilution Correction Factor
d Quantity of Pollutant Emitted (QPE) =BDCC * Initial Plume Volume
e Emission Factor = QPE / No. of Items
Test Run Number | Run 1 | Run 2 | Bkgd |  |  | f Emission Factor = QPE / Net Explosive Weight
Volume at Actual Conditions (m3) | 0.01026 | 0.011246 | 0.011373 |  |  | g If Average Emission Factor = "ND", Minimum Detection Limit Based Concentration = Test Minimum DL in mg/m3
Volume at EPA Stationary Source Program Standard Conditions (m3) | 0.010017 | 0.010928 | 0.011178
Volume Adjustment Factor | 1.0242 | 1.0291 | 1.0175
Original Analytical Data
Pollutant | Sample ID | Sample Speciation (mg/m3) |  | Detection Limits (mg/m3)
|  | Run 1 | Run 2 | Run 1 | Run 2
Hydrogen Fluoride | Sample 1 | 0.17 | 0.18 | ND | ND
| Sample 2 | ND | ND | ND | ND
| Background | 0.14 | 0.14 | ND | ND
Hydrogen Chloride | Sample 1 | 4.18 | 3.51 | ND | ND
| Sample 2 | ND | ND | ND | ND
| Background | 0.1 | 0.1 | ND | ND
Hydrogen Bromide | Sample 1 | ND | ND | 0.1 | 0.09
| Sample 2 | ND | ND | ND | ND
| Background | ND | ND | 0.09 | 0.09
Nitric Acid | Sample 1 | ND | ND | 0.1 | 0.09
| Sample 2 | ND | ND | ND | ND
| Background | ND | ND | 0.09 | 0.09
Phosphoric Acid | Sample 1 | ND | ND | 0.1 | 0.09
| Sample 2 | ND | ND | ND | ND
| Background | ND | ND | 0.09 | 0.09
Sulfuric Acid | Sample 1 | 1.42 | 1.39 | ND | ND
| Sample 2 | ND | ND | ND | ND
| Background | ND | ND | 0.09 | 0.09

## Cyanide
Cyanide Data and Emission Factor Calculations
H708 - M73 35-mm Practice Subcaliber Rocket
Test Run Number | 1 | 2 | Background
Number of Items Tested | 1 | 1 | 0
Net Explosive Weight for All Items (lb) | 0.026389 | 0.026389 | NA
Initial Plume Volume (m3) | 14.7248 | 14.7248 | 14.7248
Dilution Correction Factor | 0.888 | 0.89 | NA
Is Sample 1 Active? | Yes | Yes | Yes
Is Sample 2 Active? | No | No | No
Analytical Data Corrected for Volume at EPA Stationary Source Program Standard Conditions
Pollutant | Sample ID | Sample Speciation (mg/m3) |  | Detection Limits (mg/m3) |  | Pollutant | Run Number | Sample Speciation with Detection Limits (SSDL) (mg/m3)a |  | Background Corrected Concentration (BCC) (mg/m3)b |  | Dilution Corrected Concentration (DCC) (mg/m3)c |  | Quantity of Pollutant Emitted (QPE) (lb)d |  | Emission Factor (lb/item)e |  | Emission Factor (lb/lb NEW)f |  | Average Emission Factor |  | Detection Limit Based Concentration (mg/m3)g |  | Minimum Detection Limit Based Concentration (mg/m3) | Test Concentration Relative Percent Difference
|  | Run 1 | Run 2 | Run 1 | Run 2 |  |  | Sample 1 | Sample 2 | Sample 1 | Sample 2 | Sample 1 | Sample 2 | Sample 1 | Sample 2 | Sample 1 | Sample 2 | Sample 1 | Sample 2 | (lb/item) | (lb/lb NEW) | Train A | Train B
Particulate Cyanide | Sample 1 | ND | ND | 0.012291 | 0.012349 | Particulate Cyanide | 1 | ND | ND | ND | ND | ND | ND | ND | ND | ND | ND | ND | ND | ND | ND | 0.012291 | Not Applicable | 0.012291 | ND
| Sample 2 | ND | ND | ND | ND |  | 2 | ND | ND | ND | ND | ND | ND | ND | ND | ND | ND | ND | ND |  |  | 0.012349 | Not Applicable
| Background | ND | ND | 0.011192 | 0.011192 |  | -- | -- | -- | -- | -- | -- | -- | -- | -- | -- | -- | -- | -- |  |  | -- | --
Hydrogen Cyanide | Sample 1 | 0.024581 | 0.031901 | ND | ND | Hydrogen Cyanide | 1 | 0.024581 | ND | 0 | ND | 0 | ND | 0 | ND | 0 | ND | 0 | ND | 1.1789e-07 | 4.4673e-06 | -- | Not Applicable | -- | -25.92%
| Sample 2 | ND | ND | ND | ND |  | 2 | 0.031901 | ND | 0.0064641 | ND | 0.0072631 | ND | 2.3578e-07 | ND | 2.3578e-07 | ND | 8.9347e-06 | ND |  |  | -- | Not Applicable
| Background | 0.025437 | 0.025437 | ND | ND |  | -- | -- | -- | -- | -- | -- | -- | -- | -- | -- | -- | -- | -- |  |  | -- | --
a If the corresponding sample speciation value does not = "ND" or all active sample speciation values = "ND," Sample Speciation with Detection Limits (SSDL) = Sample Speciation. Otherwise, (i.e., if the corresponding sample speciation value = "ND" and
at least one of the active sample speciation values does not = "ND," Sample Speciation with Detection Limits (SSDL) = 0.5 * Detection Limit.
b Background Corrected Concentration (BCC) = Test Concentration - Background Concentration
c Dilution-Corrected Concentration (DCC) = BCC / Dilution Correction Factor
d Quantity of Pollutant Emitted (QPE) =BDCC * Initial Plume Volume
e Emission Factor = QPE / No. of Items
Test Run Number | Run 1 | Run 2 | Bkgd |  |  | f Emission Factor = QPE / Net Explosive Weight
Volume at Actual Conditions (m3) | 0.020948 | 0.021452 | 0.022813 |  |  | g If Average Emission Factor = "ND", Minimum Detection Limit Based Concentration = Test Minimum DL in mg/m3
Volume at EPA Stationary Source Program Standard Conditions (m3) | 0.020453 | 0.020846 | 0.022422
Volume Adjustment Factor | 1.0242 | 1.0291 | 1.0175
Original Analytical Data
Pollutant | Sample ID | Sample Speciation (mg/m3) |  | Detection Limits (mg/m3)
|  | Run 1 | Run 2 | Run 1 | Run 2
Particulate Cyanide | Sample 1 | ND | ND | 0.012 | 0.012
| Sample 2 | ND | ND | ND | ND
| Background | ND | ND | 0.011 | 0.011
Hydrogen Cyanide | Sample 1 | 0.024 | 0.031 | ND | ND
| Sample 2 | ND | ND | ND | ND
| Background | 0.025 | 0.025 | ND | ND

## Particulates
Particulate Data and Emission Factor Calculations
H708 - M73 35-mm Practice Subcaliber Rocket
Test Run Number | 1 | 2 | Background
Number of Items Tested | 1 | 1 | 0
Net Explosive Weight for All Items (lb) | 0.026389 | 0.026389 | NA
Initial Plume Volume (m3) | 14.7248 | 14.7248 | 14.7248
Dilution Correction Factor | 0.888 | 0.89 | NA
Is Sample 1 Active? | Yes | Yes | Yes
Is Sample 2 Active? | No | No | No
Pollutant | Sample ID | Sample Speciation (mg/m3) |  | Detection Limits (mg/m3) |  | Pollutant | Run Number | Sample Speciation with Detection Limits (SSDL) (mg/m3)a |  | Background Corrected Concentration (BCC) (mg/m3)b |  | Dilution Corrected Concentration (DCC) (mg/m3)c |  | Quantity of Pollutant Emitted (QPE) (lb)d |  | Emission Factor (lb/item)e |  | Emission Factor (lb/lb NEW)f |  | Average Emission Factor |  | Detection Limit Based Concentration (mg/m3)g |  | Minimum Detection Limit Based Concentration (mg/m3) | Test Concentration Relative Percent Difference
|  | Run 1 | Run 2 | Run 1 | Run 2 |  |  | Sample 1 | Sample 2 | Sample 1 | Sample 2 | Sample 1 | Sample 2 | Sample 1 | Sample 2 | Sample 1 | Sample 2 | Sample 1 | Sample 2 | (lb/item) | (lb/lb NEW) | Train A | Train B
TSP | Sample 1 | 37.619 | 35.3247 | -- | -- | TSP | 1 | 37.619 | ND | 35.9235 | ND | 40.4543 | ND | 0.0013132 | ND | 0.0013132 | ND | 0.049765 | ND | 0.0012699 | 0.048123 | -- | Not Applicable | -- | 6.291%
| Sample 2 | ND | ND | ND | ND |  | 2 | 35.3247 | ND | 33.6291 | ND | 37.7855 | ND | 0.0012266 | ND | 0.0012266 | ND | 0.046482 | ND |  |  | -- | Not Applicable
| Background | 1.6956 | 1.6956 | -- | -- |  | -- | -- | -- | -- | -- | -- | -- | -- | -- | -- | -- | -- | -- |  |  | -- | --
PM10 | Sample 1 | 36.2821 | 33.4918 | -- | -- | PM10 | 1 | 36.2821 | ND | 34.5944 | ND | 38.9577 | ND | 0.0012647 | ND | 0.0012647 | ND | 0.047924 | ND | 0.0012124 | 0.045942 | -- | Not Applicable | -- | 7.998%
| Sample 2 | ND | ND | ND | ND |  | 2 | 33.4918 | ND | 31.8042 | ND | 35.735 | ND | 0.00116 | ND | 0.00116 | ND | 0.043959 | ND |  |  | -- | Not Applicable
| Background | 1.6876 | 1.6876 | -- | -- |  | -- | -- | -- | -- | -- | -- | -- | -- | -- | -- | -- | -- | -- |  |  | -- | --
PM2.5 | Sample 1 | 34.8182 | 31.2959 | -- | -- | PM2.5 | 1 | 34.8182 | ND | 33.5613 | ND | 37.7942 | ND | 0.0012269 | ND | 0.0012269 | ND | 0.046493 | ND | 0.0011613 | 0.044006 | -- | Not Applicable | -- | 10.66%
| Sample 2 | ND | ND | ND | ND |  | 2 | 31.2959 | ND | 30.0389 | ND | 33.7516 | ND | 0.0010957 | ND | 0.0010957 | ND | 0.04152 | ND |  |  | -- | Not Applicable
| Background | 1.2569 | 1.2569 | -- | -- |  | -- | -- | -- | -- | -- | -- | -- | -- | -- | -- | -- | -- | -- |  |  | -- | --
a If the corresponding sample speciation value does not = "ND" or all active sample speciation values = "ND," Sample Speciation with Detection Limits (SSDL) = Sample Speciation. Otherwise, (i.e., if the corresponding sample speciation value = "ND" and
at least one of the active sample speciation values does not = "ND," Sample Speciation with Detection Limits (SSDL) = 0.5 * Detection Limit.
b Background Corrected Concentration (BCC) = Test Concentration - Background Concentration
c Dilution-Corrected Concentration (DCC) = BCC / Dilution Correction Factor
d Quantity of Pollutant Emitted (QPE) =BDCC * Initial Plume Volume
e Emission Factor = QPE / No. of Items
f Emission Factor = QPE / Net Explosive Weight
g If Average Emission Factor = "ND", Minimum Detection Limit Based Concentration = Test Minimum DL in mg/m3

## Carbon
Total Carbon Data and Emission Factor Calculations
H708 - M73 35-mm Practice Subcaliber Rocket
Test Run Number | 1 | 2 | Background
Number of Items Tested | 1 | 1 | 0
Net Explosive Weight for All Items (lb) | 0.026389 | 0.026389 | NA
Initial Plume Volume (m3) | 14.7248 | 14.7248 | 14.7248
Dilution Correction Factor | 0.888 | 0.89 | NA
Is Sample 1 Active? | Yes | Yes | Yes
Is Sample 2 Active? | No | No | No
Analytical Data Corrected for Volume at EPA Stationary Source Program Standard Conditions
Pollutant | Sample ID | Sample Speciation (mg/m3) |  | Detection Limits (mg/m3) |  | Pollutant | Run Number | Sample Speciation with Detection Limits (SSDL) (mg/m3)a |  | Background Corrected Concentration (BCC) (mg/m3)b |  | Dilution Corrected Concentration (DCC) (mg/m3)c |  | Quantity of Pollutant Emitted (QPE) (lb)d |  | Emission Factor (lb/item)e |  | Emission Factor (lb/lb NEW)f |  | Average Emission Factor |  | Detection Limit Based Concentration (mg/m3)g |  | Minimum Detection Limit Based Concentration (mg/m3) | Test Concentration Relative Percent Difference
|  | Run 1 | Run 2 | Run 1 | Run 2 |  |  | Sample 1 | Sample 2 | Sample 1 | Sample 2 | Sample 1 | Sample 2 | Sample 1 | Sample 2 | Sample 1 | Sample 2 | Sample 1 | Sample 2 | (lb/item) | (lb/lb NEW) | Train A | Train B
Organic Carbon | Sample 1 | 0.88082 | 0.72034 | ND | ND | Organic Carbon | 1 | 0.88082 | ND | 0.49419 | ND | 0.55652 | ND | 1.8066e-05 | ND | 1.8066e-05 | ND | 0.0006846 | ND | 1.5119e-05 | 0.00057292 | -- | Not Applicable | -- | 20.05%
Organic Carbon | Sample 2 | ND | ND | ND | ND | Organic Carbon | 2 | 0.72034 | ND | 0.3337 | ND | 0.37495 | ND | 1.2172e-05 | ND | 1.2172e-05 | ND | 0.00046124 | ND |  |  | -- | Not Applicable
Organic Carbon | Background | 0.38664 | 0.38664 | ND | ND | Organic Carbon | -- | -- | -- | -- | -- | -- | -- | -- | -- | -- | -- | -- | -- |  |  | -- | --
Elemental Carbon | Sample 1 | 0.080913 | 0.06586 | ND | ND | Elemental Carbon | 1 | 0.080913 | ND | 0 | ND | 0 | ND | 0 | ND | 0 | ND | 0 | ND | 0 | 0 | -- | Not Applicable | -- | 20.51%
Elemental Carbon | Sample 2 | ND | ND | ND | ND | Elemental Carbon | 2 | 0.06586 | ND | 0 | ND | 0 | ND | 0 | ND | 0 | ND | 0 | ND |  |  | -- | Not Applicable
Elemental Carbon | Background | 0.19332 | 0.19332 | ND | ND | Elemental Carbon | -- | -- | -- | -- | -- | -- | -- | -- | -- | -- | -- | -- | -- |  |  | -- | --
[6 empty] | Total Carbon | [13 empty] | 1.5119e-05 | 0.00057292 |  |  | -- | --
[7 empty] | -- | -- | -- | -- | -- | -- | -- | -- | -- | -- | -- | -- | -- |  |  | -- | --
a If the corresponding sample speciation value does not = "ND" or all active sample speciation values = "ND," Sample Speciation with Detection Limits (SSDL) = Sample Speciation. Otherwise, (i.e., if the corresponding sample speciation value = "ND" and
at least one of the active sample speciation values does not = "ND," Sample Speciation with Detection Limits (SSDL) = 0.5 * Detection Limit.
b Background Corrected Concentration (BCC) = Test Concentration - Background Concentration
c Dilution-Corrected Concentration (DCC) = BCC / Dilution Correction Factor
d Quantity of Pollutant Emitted (QPE) =BDCC * Initial Plume Volume
Test Run Number | Run 1 | Run 2 | Bkgd |  |  | e Emission Factor = QPE / No. of Items
Volume at Actual Conditions (m3) | 0.040922 | 0.041513 | 0.042519 |  |  | f Emission Factor = QPE / Net Explosive Weight
Volume at EPA Stationary Source Program Standard Conditions (m3) | 0.039954 | 0.040341 | 0.041789 |  |  | g If Average Emission Factor = "ND", Minimum Detection Limit Based Concentration = Test Minimum DL in mg/m3
Volume Adjustment Factor | 1.0242 | 1.0291 | 1.0175
Original Analytical Data
Pollutant | Sample ID | Sample Speciation (mg/m3) |  | Detection Limits (mg/m3)
|  | Run 1 | Run 2 | Run 1 | Run 2
Organic Carbon | Sample 1 | 0.86 | 0.7 | ND | ND
Organic Carbon | Sample 2 | ND | ND | ND | ND
Organic Carbon | Background | 0.38 | 0.38 | ND | ND
Elemental Carbon | Sample 1 | 0.079 | 0.064 | ND | ND
Elemental Carbon | Sample 2 | ND | ND | ND | ND
Elemental Carbon | Background | 0.19 | 0.19 | ND | ND

## Metals
Metals Data and Emission Factor Calculations
H708 - M73 35-mm Practice Subcaliber Rocket
Test Run Number | 1 | 2 | Background
Number of Items Tested | 1 | 1 | 0
Net Explosive Weight for All Items (lb) | 0.026389 | 0.026389 | NA
Initial Plume Volume (m3) | 14.7248 | 14.7248 | 14.7248
Dilution Correction Factor | 0.888 | 0.89 | NA
Is Sample 1 Active? | Yes | Yes | Yes
Is Sample 2 Active? | No | No | No
Test Run Number | Run 1 | Run 2 | Bkgd
Volume at Actual Conditions (m3) | 0.21253 | 0.21359 | 0.21301
Volume at EPA Stationary Source Program Standard Conditions (m3) | 0.20753 | 0.20759 | 0.20937
Volume Adjustment Factor | 1.0241 | 1.0289 | 1.0174
Pollutant | Sample ID | Sample Speciation (mg/m3 filter) |  | Detection Limits (mg/m3 filter) |  | Pollutant | Run Number | Sample Speciation with Detection Limits (SSDL) (mg/m3 filter)a |  | Background Corrected Concentration (BCC) (mg/m3)b |  | Dilution Corrected Concentration (DCC) (mg/m3)c |  | Quantity of Pollutant Emitted (QPE) (lb)d |  | Emission Factor (lb/item)e |  | Emission Factor (lb/lb NEW)f |  | Average Emission Factor |  | Detection Limit Based Concentration (mg/m3)g |  | Minimum Detection Limit Based Concentration (mg/m3) | Test Concentration Relative Percent Difference
|  | Run 1 | Run 2 | Run 1 | Run 2 |  |  | Sample 1 | Sample 2 | Sample 1 | Sample 2 | Sample 1 | Sample 2 | Sample 1 | Sample 2 | Sample 1 | Sample 2 | Sample 1 | Sample 2 | (lb/item) | (lb/lb NEW) | Train A | Train B
Aluminum | Sample 1 | 0.54 | 0.55 | ND | ND | Aluminum | 1 | 0.54 | ND | 0.33936 | ND | 0.38216 | ND | 1.2406e-05 | ND | 1.2406e-05 | ND | 0.00047012 | ND | 1.2627e-05 | 0.0004785 | -- | Not Applicable | -- | -2.305%
| Sample 2 | ND | ND | ND | ND |  | 2 | 0.55 | ND | 0.35226 | ND | 0.39579 | ND | 1.2848e-05 | ND | 1.2848e-05 | ND | 0.00048689 | ND |  |  | -- | Not Applicable
| Background | 0.21 | 0.21 | ND | ND |  | -- | -- | -- | -- | -- | -- | -- | -- | -- | -- | -- | -- | -- |  |  | -- | --
Antimony | Sample 1 | 0.05 | 0.06 | ND | ND | Antimony | 1 | 0.05 | ND | 0.051205 | ND | 0.057663 | ND | 1.8719e-06 | ND | 1.8719e-06 | ND | 7.0934e-05 | ND | 2.0618e-06 | 7.8132e-05 | -- | Not Applicable | -- | -18.65%
| Sample 2 | ND | ND | ND | ND |  | 2 | 0.06 | ND | 0.061735 | ND | 0.069366 | ND | 2.2518e-06 | ND | 2.2518e-06 | ND | 8.533e-05 | ND |  |  | -- | Not Applicable
| Background | ND | ND | 0.024 | 0.024 |  | -- | -- | -- | -- | -- | -- | -- | -- | -- | -- | -- | -- | -- |  |  | -- | --
Arsenic | Sample 1 | ND | ND | 0.024 | 0.024 | Arsenic | 1 | ND | ND | ND | ND | ND | ND | ND | ND | ND | ND | ND | ND | ND | ND | 0.024578 | Not Applicable | 0.024578 | ND
| Sample 2 | ND | ND | ND | ND |  | 2 | ND | ND | ND | ND | ND | ND | ND | ND | ND | ND | ND | ND |  |  | 0.024694 | Not Applicable
| Background | ND | ND | 0.024 | 0.024 |  | -- | -- | -- | -- | -- | -- | -- | -- | -- | -- | -- | -- | -- |  |  | -- | --
Barium | Sample 1 | 0.05 | 0.05 | ND | ND | Barium | 1 | 0.05 | ND | 0.030857 | ND | 0.034749 | ND | 1.128e-06 | ND | 1.128e-06 | ND | 4.2746e-05 | ND | 1.1312e-06 | 4.2865e-05 | -- | Not Applicable | -- | -0.4701%
| Sample 2 | ND | ND | ND | ND |  | 2 | 0.05 | ND | 0.031098 | ND | 0.034942 | ND | 1.1343e-06 | ND | 1.1343e-06 | ND | 4.2984e-05 | ND |  |  | -- | Not Applicable
| Background | 0.02 | 0.02 | ND | ND |  | -- | -- | -- | -- | -- | -- | -- | -- | -- | -- | -- | -- | -- |  |  | -- | --
Beryllium | Sample 1 | ND | ND | 0.012 | 0.012 | Beryllium | 1 | ND | ND | ND | ND | ND | ND | ND | ND | ND | ND | ND | ND | ND | ND | 0.012289 | Not Applicable | 0.012289 | ND
| Sample 2 | ND | ND | ND | ND |  | 2 | ND | ND | ND | ND | ND | ND | ND | ND | ND | ND | ND | ND |  |  | 0.012347 | Not Applicable
| Background | ND | ND | 0.012 | 0.012 |  | -- | -- | -- | -- | -- | -- | -- | -- | -- | -- | -- | -- | -- |  |  | -- | --
Cadmium | Sample 1 | 2.3 | 1.67 | ND | ND | Cadmium | 1 | 2.3 | ND | 2.3554 | ND | 2.6525 | ND | 8.6107e-05 | ND | 8.6107e-05 | ND | 0.003263 | ND | 7.4391e-05 | 0.002819 | -- | Not Applicable | -- | 31.28%
| Sample 2 | ND | ND | ND | ND |  | 2 | 1.67 | ND | 1.7183 | ND | 1.9307 | ND | 6.2675e-05 | ND | 6.2675e-05 | ND | 0.002375 | ND |  |  | -- | Not Applicable
| Background | ND | ND | 0.012 | 0.012 |  | -- | -- | -- | -- | -- | -- | -- | -- | -- | -- | -- | -- | -- |  |  | -- | --
Calcium | Sample 1 | 0.41 | 0.49 | ND | ND | Calcium | 1 | 0.41 | ND | 0.41988 | ND | 0.47284 | ND | 1.5349e-05 | ND | 1.5349e-05 | ND | 0.00058166 | ND | 1.687e-05 | 0.00063926 | -- | Not Applicable | -- | -18.24%
| Sample 2 | ND | ND | ND | ND |  | 2 | 0.49 | ND | 0.50417 | ND | 0.56649 | ND | 1.839e-05 | ND | 1.839e-05 | ND | 0.00069686 | ND |  |  | -- | Not Applicable
| Background | ND | ND | 0.024 | 0.024 |  | -- | -- | -- | -- | -- | -- | -- | -- | -- | -- | -- | -- | -- |  |  | -- | --
Chromium | Sample 1 | ND | 0.2 | 0.024 | ND | Chromium | 1 | 0.012 | ND | 0.012289 | ND | 0.013839 | ND | 4.4925e-07 | ND | 4.4925e-07 | ND | 1.7024e-05 | ND | 3.9776e-06 | 0.00015073 | -- | Not Applicable | -- | -177.5%
| Sample 2 | ND | ND | ND | ND |  | 2 | 0.2 | ND | 0.20578 | ND | 0.23122 | ND | 7.5059e-06 | ND | 7.5059e-06 | ND | 0.00028443 | ND |  |  | -- | Not Applicable
| Background | ND | ND | 0.012 | 0.012 |  | -- | -- | -- | -- | -- | -- | -- | -- | -- | -- | -- | -- | -- |  |  | -- | --
Cobalt | Sample 1 | ND | ND | 0.012 | 0.012 | Cobalt | 1 | ND | ND | ND | ND | ND | ND | ND | ND | ND | ND | ND | ND | ND | ND | 0.012289 | Not Applicable | 0.012289 | ND
| Sample 2 | ND | ND | ND | ND |  | 2 | ND | ND | ND | ND | ND | ND | ND | ND | ND | ND | ND | ND |  |  | 0.012347 | Not Applicable
| Background | ND | ND | 0.012 | 0.012 |  | -- | -- | -- | -- | -- | -- | -- | -- | -- | -- | -- | -- | -- |  |  | -- | --
Copper | Sample 1 | 0.15 | 0.16 | ND | ND | Copper | 1 | 0.15 | ND | 0.15361 | ND | 0.17299 | ND | 5.6157e-06 | ND | 5.6157e-06 | ND | 0.0002128 | ND | 5.8102e-06 | 0.00022017 | -- | Not Applicable | -- | -6.921%
| Sample 2 | ND | ND | ND | ND |  | 2 | 0.16 | ND | 0.16463 | ND | 0.18497 | ND | 6.0047e-06 | ND | 6.0047e-06 | ND | 0.00022755 | ND |  |  | -- | Not Applicable
| Background | ND | ND | 0.024 | 0.024 |  | -- | -- | -- | -- | -- | -- | -- | -- | -- | -- | -- | -- | -- |  |  | -- | --
Lead | Sample 1 | 0.15 | 0.18 | ND | ND | Lead | 1 | 0.15 | ND | 0.15361 | ND | 0.17299 | ND | 5.6157e-06 | ND | 5.6157e-06 | ND | 0.0002128 | ND | 6.1855e-06 | 0.0002344 | -- | Not Applicable | -- | -18.65%
| Sample 2 | ND | ND | ND | ND |  | 2 | 0.18 | ND | 0.18521 | ND | 0.2081 | ND | 6.7553e-06 | ND | 6.7553e-06 | ND | 0.00025599 | ND |  |  | -- | Not Applicable
| Background | ND | ND | 0.024 | 0.024 |  | -- | -- | -- | -- | -- | -- | -- | -- | -- | -- | -- | -- | -- |  |  | -- | --
Magnesium | Sample 1 | 0.2 | 0.2 | ND | ND | Magnesium | 1 | 0.2 | ND | 0.12343 | ND | 0.139 | ND | 4.5122e-06 | ND | 4.5122e-06 | ND | 0.00017099 | ND | 4.5247e-06 | 0.00017146 | -- | Not Applicable | -- | -0.4701%
| Sample 2 | ND | ND | ND | ND |  | 2 | 0.2 | ND | 0.12439 | ND | 0.13977 | ND | 4.5372e-06 | ND | 4.5372e-06 | ND | 0.00017194 | ND |  |  | -- | Not Applicable
| Background | 0.08 | 0.08 | ND | ND |  | -- | -- | -- | -- | -- | -- | -- | -- | -- | -- | -- | -- | -- |  |  | -- | --
Manganese | Sample 1 | ND | ND | 0.012 | 0.012 | Manganese | 1 | ND | ND | ND | ND | ND | ND | ND | ND | ND | ND | ND | ND | ND | ND | 0.012289 | Not Applicable | 0.012289 | ND
| Sample 2 | ND | ND | ND | ND |  | 2 | ND | ND | ND | ND | ND | ND | ND | ND | ND | ND | ND | ND |  |  | 0.012347 | Not Applicable
| Background | ND | ND | 0.012 | 0.012 |  | -- | -- | -- | -- | -- | -- | -- | -- | -- | -- | -- | -- | -- |  |  | -- | --
Nickel | Sample 1 | ND | ND | 0.024 | 0.024 | Nickel | 1 | ND | ND | ND | ND | ND | ND | ND | ND | ND | ND | ND | ND | ND | ND | 0.024578 | Not Applicable | 0.024578 | ND
| Sample 2 | ND | ND | ND | ND |  | 2 | ND | ND | ND | ND | ND | ND | ND | ND | ND | ND | ND | ND |  |  | 0.024694 | Not Applicable
| Background | ND | ND | 0.024 | 0.024 |  | -- | -- | -- | -- | -- | -- | -- | -- | -- | -- | -- | -- | -- |  |  | -- | --
Selenium | Sample 1 | ND | ND | 0.048 | 0.048 | Selenium | 1 | ND | ND | ND | ND | ND | ND | ND | ND | ND | ND | ND | ND | ND | ND | 0.049157 | Not Applicable | 0.049157 | ND
| Sample 2 | ND | ND | ND | ND |  | 2 | ND | ND | ND | ND | ND | ND | ND | ND | ND | ND | ND | ND |  |  | 0.049388 | Not Applicable
| Background | ND | ND | 0.048 | 0.048 |  | -- | -- | -- | -- | -- | -- | -- | -- | -- | -- | -- | -- | -- |  |  | -- | --
Silver | Sample 1 | ND | ND | 0.005 | 0.005 | Silver | 1 | ND | ND | ND | ND | ND | ND | ND | ND | ND | ND | ND | ND | ND | ND | 0.0051205 | Not Applicable | 0.0051205 | ND
| Sample 2 | ND | ND | ND | ND |  | 2 | ND | ND | ND | ND | ND | ND | ND | ND | ND | ND | ND | ND |  |  | 0.0051446 | Not Applicable
| Background | ND | ND | 0.005 | 0.005 |  | -- | -- | -- | -- | -- | -- | -- | -- | -- | -- | -- | -- | -- |  |  | -- | --
Thallium | Sample 1 | ND | ND | 0.024 | 0.024 | Titanium | 1 | ND | ND | ND | ND | ND | ND | ND | ND | ND | ND | ND | ND | ND | ND | 0.024578 | Not Applicable | 0.024578 | ND
| Sample 2 | ND | ND | ND | ND |  | 2 | ND | ND | ND | ND | ND | ND | ND | ND | ND | ND | ND | ND |  |  | 0.024694 | Not Applicable
| Background | ND | ND | 0.024 | 0.024 |  | -- | -- | -- | -- | -- | -- | -- | -- | -- | -- | -- | -- | -- |  |  | -- | --
Vanadium | Sample 1 | ND | 0.02 | 0.012 | ND | Vanadium | 1 | 0.006 | ND | 0 | ND | 0 | ND | 0 | ND | 0 | ND | 0 | ND | 4.2081e-09 | 1.5946e-07 | -- | Not Applicable | -- | -108%
| Sample 2 | ND | ND | ND | ND |  | 2 | 0.02 | ND | 0.00023074 | ND | 0.00025926 | ND | 8.4161e-09 | ND | 8.4161e-09 | ND | 3.1892e-07 | ND |  |  | -- | Not Applicable
| Background | 0.02 | 0.02 | ND | ND |  | -- | -- | -- | -- | -- | -- | -- | -- | -- | -- | -- | -- | -- |  |  | -- | --
Zinc | Sample 1 | 0.27 | 0.23 | ND | ND | Zinc | 1 | 0.27 | ND | 0.27651 | ND | 0.31138 | ND | 1.0108e-05 | ND | 1.0108e-05 | ND | 0.00038304 | ND | 9.37e-06 | 0.00035507 | -- | Not Applicable | -- | 15.53%
| Sample 2 | ND | ND | ND | ND |  | 2 | 0.23 | ND | 0.23665 | ND | 0.2659 | ND | 8.6318e-06 | ND | 8.6318e-06 | ND | 0.0003271 | ND |  |  | -- | Not Applicable
| Background | ND | ND | 0.012 | 0.012 |  | -- | -- | -- | -- | -- | -- | -- | -- | -- | -- | -- | -- | -- |  |  | -- | --
a If the corresponding sample speciation value does not = "ND" or all active sample speciation values = "ND," Sample Speciation with Detection Limits (SSDL) = Sample Speciation. Otherwise, (i.e., if the corresponding sample speciation value = "ND" and
at least one of the active sample speciation values does not = "ND," Sample Speciation with Detection Limits (SSDL) = 0.5 * Detection Limit.
b Background Corrected Concentration (BCC) = Test Mass/Test Sample Volume - Background Mass/ Background Sample Volume
c Dilution-Corrected Concentration (DCC) = BCC / Dilution Correction Factor
d Quantity of Pollutant Emitted (QPE) =BDCC * Initial Plume Volume
e Emission Factor = QPE / No. of Items
f Emission Factor = QPE / Net Explosive Weight
g If Average Emission Factor = "ND", Minimum Detection Limit Based Concentration = Test DL/Test Sample volume in mg/m3

## Hexavalent Chromium
Hexavalent Chromium Data and Emission Factor Calculations
H708 - M73 35-mm Practice Subcaliber Rocket
Test Run Number | 1 | 2 | Background
Number of Items Tested | 1 | 1 | 0
Net Explosive Weight for All Items (lb) | 0.026389 | 0.026389 | NA
Initial Plume Volume (m3) | 14.7248 | 14.7248 | 14.7248
Dilution Correction Factor | 0.888 | 0.89 | NA
Is Sample 1 Active? | Yes | Yes | Yes
Is Sample 2 Active? | No | No | No
Analytical Data Corrected for Volume at EPA Stationary Source Program Standard Conditions
Pollutant | Sample ID | Sample Speciation (mg/m3) |  | Detection Limits (mg/m3) |  | Pollutant | Run Number | Sample Speciation with Detection Limits (SSDL) (mg/m3)a |  | Background Corrected Concentration (BCC) (mg/m3)b |  | Dilution Corrected Concentration (DCC) (mg/m3)c |  | Quantity of Pollutant Emitted (QPE) (lb)d |  | Emission Factor (lb/item)e |  | Emission Factor (lb/lb NEW)f |  | Average Emission Factor |  | Detection Limit Based Concentration (mg/m3)g |  | Minimum Detection Limit Based Concentration (mg/m3) | Test Concentration Relative Percent Difference
|  | Run 1 | Run 2 | Run 1 | Run 2 |  |  | Sample 1 | Sample 2 | Sample 1 | Sample 2 | Sample 1 | Sample 2 | Sample 1 | Sample 2 | Sample 1 | Sample 2 | Sample 1 | Sample 2 | (lb/item) | (lb/lb NEW) | Train A | Train B
Hexavalent Chromium | Sample 1 | 0.0014339 | 0.004322 | ND | ND | Hexavalent Chromium | 1 | 0.0014339 | ND | 0.0014339 | ND | 0.0016148 | ND | 5.2419e-08 | ND | 5.2419e-08 | ND | 1.9864e-06 | ND | 1.0503e-07 | 3.9801e-06 | -- | Not Applicable | -- | -100.4%
| Sample 2 | ND | ND | ND | ND |  | 2 | 0.004322 | ND | 0.004322 | ND | 0.0048562 | ND | 1.5765e-07 | ND | 1.5765e-07 | ND | 5.9739e-06 | ND |  |  | -- | Not Applicable
| Background | ND | ND | 0.00057996 | 0.00057996 |  | -- | -- | -- | -- | -- | -- | -- | -- | -- | -- | -- | -- | -- |  |  | -- | --
a If the corresponding sample speciation value does not = "ND" or all active sample speciation values = "ND," Sample Speciation with Detection Limits (SSDL) = Sample Speciation. Otherwise, (i.e., if the corresponding sample speciation value = "ND" and
at least one of the active sample speciation values does not = "ND," Sample Speciation with Detection Limits (SSDL) = 0.5 * Detection Limit.
b Background Corrected Concentration (BCC) = Test Concentration - Background Concentration
c Dilution-Corrected Concentration (DCC) = BCC / Dilution Correction Factor
d Quantity of Pollutant Emitted (QPE) =BDCC * Initial Plume Volume
e Emission Factor = QPE / No. of Items
f Emission Factor = QPE / Net Explosive Weight
g If Average Emission Factor = "ND", Minimum Detection Limit Based Concentration = Test Minimum DL in mg/m3
Test Run Number | Run 1 | Run 2 | Bkgd
Volume at Actual Conditions (m3) | 0.070363 | 0.073554 | 0.070109
Volume at EPA Stationary Source Program Standard Conditions (m3) | 0.0687 | 0.071477 | 0.068905
Volume Adjustment Factor | 1.0242 | 1.0291 | 1.0175
Original Analytical Data
Pollutant | Sample ID | Sample Speciation (mg/m3) |  | Detection Limits (mg/m3)
|  | Run 1 | Run 2 | Run 1 | Run 2
Hexavalent Chromium | Sample 1 | 0.0014 | 0.0042 | ND | ND
| Sample 2 | ND | ND | ND | ND
| Background | ND | ND | 0.00057 | 0.00057

## Aldehyde
TO-11 Carbonyl Data and Emission Factor Calculations
H708 - M73 35-mm Practice Subcaliber Rocket
Test Run Number | 1 | 2 | Background
Number of Items Tested | 1 | 1 | 0
Net Explosive Weight for All Items (lb) | 0.026389 | 0.026389 | NA
Initial Plume Volume (m3) | 14.7248 | 14.7248 | 14.7248
Dilution Correction Factor | 0.888 | 0.89 | NA
Is Sample 1 Active? | Yes | Yes | Yes
Is Sample 2 Active? | No | No | No
Analytical Data Corrected for Volume at EPA Stationary Source Program Standard Conditions
Pollutant | Sample ID | Sample Speciation (mg/m3) |  | Detection Limits (mg/m3) |  | Pollutant | Run Number | Sample Speciation with Detection Limits (SSDL) (mg/m3)a |  | Background Corrected Concentration (BCC) (mg/m3)b |  | Dilution Corrected Concentration (DCC) (mg/m3)c |  | Quantity of Pollutant Emitted (QPE) (lb)d |  | Emission Factor (lb/item)e |  | Emission Factor (lb/lb NEW)f |  | Average Emission Factor |  | Detection Limit Based Concentration (mg/m3)g |  | Minimum Detection Limit Based Concentration (mg/m3) | Test Concentration Relative Percent Difference
|  | Run 1 | Run 2 | Run 1 | Run 2 |  |  | Sample 1 | Sample 2 | Sample 1 | Sample 2 | Sample 1 | Sample 2 | Sample 1 | Sample 2 | Sample 1 | Sample 2 | Sample 1 | Sample 2 | (lb/item) | (lb/lb NEW) | Train A | Train B
Formaldehyde | Sample 1 | 0.062477 | 0.061744 | ND | ND | Formaldehyde | 1 | 0.062477 | ND | 0.03704 | ND | 0.041712 | ND | 1.3541e-06 | ND | 1.3541e-06 | ND | 5.1312e-05 | ND | 1.3392e-06 | 5.0748e-05 | -- | Not Applicable | -- | 1.181%
| Sample 2 | ND | ND | ND | ND |  | 2 | 0.061744 | ND | 0.036307 | ND | 0.040794 | ND | 1.3243e-06 | ND | 1.3243e-06 | ND | 5.0183e-05 | ND |  |  | -- | Not Applicable
| Background | 0.025437 | 0.025437 | ND | ND |  | -- | -- | -- | -- | -- | -- | -- | -- | -- | -- | -- | -- | -- |  |  | -- | --
Acetaldehyde | Sample 1 | 0.020484 | 0.012349 | ND | ND | Acetaldehyde | 1 | 0.020484 | ND | 0.020484 | ND | 0.023068 | ND | 7.4884e-07 | ND | 7.4884e-07 | ND | 2.8377e-05 | ND | 5.9963e-07 | 2.2723e-05 | -- | Not Applicable | -- | 49.56%
| Sample 2 | ND | ND | ND | ND |  | 2 | 0.012349 | ND | 0.012349 | ND | 0.013875 | ND | 4.5042e-07 | ND | 4.5042e-07 | ND | 1.7068e-05 | ND |  |  | -- | Not Applicable
| Background | ND | ND | 0.0092589 | 0.0092589 |  | -- | -- | -- | -- | -- | -- | -- | -- | -- | -- | -- | -- | -- |  |  | -- | --
Acetone | Sample 1 | 0.068622 | 0.068947 | ND | ND | Acetone | 1 | 0.068622 | ND | 0.0055395 | ND | 0.0062381 | ND | 2.0251e-07 | ND | 2.0251e-07 | ND | 7.6738e-06 | ND | 2.082e-07 | 7.8895e-06 | -- | Not Applicable | -- | -0.4718%
| Sample 2 | ND | ND | ND | ND |  | 2 | 0.068947 | ND | 0.005864 | ND | 0.0065888 | ND | 2.1389e-07 | ND | 2.1389e-07 | ND | 8.1052e-06 | ND |  |  | -- | Not Applicable
| Background | 0.063083 | 0.063083 | ND | ND |  | -- | -- | -- | -- | -- | -- | -- | -- | -- | -- | -- | -- | -- |  |  | -- | --
Acrolein | Sample 1 | ND | ND | 0.007784 | 0.007615 | Acrolein | 1 | ND | ND | ND | ND | ND | ND | ND | ND | ND | ND | ND | ND | ND | ND | 0.007784 | Not Applicable | 0.007615 | ND
| Sample 2 | ND | ND | ND | ND |  | 2 | ND | ND | ND | ND | ND | ND | ND | ND | ND | ND | ND | ND |  |  | 0.007615 | Not Applicable
| Background | ND | ND | 0.0077327 | 0.0077327 |  | -- | -- | -- | -- | -- | -- | -- | -- | -- | -- | -- | -- | -- |  |  | -- | --
Proprionaldehyde | Sample 1 | 0.017412 | ND | ND | 0.007615 | Proprionaldehyde | 1 | 0.017412 | ND | 0.017412 | ND | 0.019608 | ND | 6.3652e-07 | ND | 6.3652e-07 | ND | 2.412e-05 | ND | 3.877e-07 | 1.4692e-05 | -- | Not Applicable | -- | 128.2%
| Sample 2 | ND | ND | ND | ND |  | 2 | 0.0038075 | ND | 0.0038075 | ND | 0.0042781 | ND | 1.3888e-07 | ND | 1.3888e-07 | ND | 5.2627e-06 | ND |  |  | -- | Not Applicable
| Background | ND | ND | 0.0077327 | 0.0077327 |  | -- | -- | -- | -- | -- | -- | -- | -- | -- | -- | -- | -- | -- |  |  | -- | --
Crotonaldehyde | Sample 1 | ND | ND | 0.007784 | 0.007615 | Crotonaldehyde | 1 | ND | ND | ND | ND | ND | ND | ND | ND | ND | ND | ND | ND | ND | ND | 0.007784 | Not Applicable | 0.007615 | ND
| Sample 2 | ND | ND | ND | ND |  | 2 | ND | ND | ND | ND | ND | ND | ND | ND | ND | ND | ND | ND |  |  | 0.007615 | Not Applicable
| Background | ND | ND | 0.0077327 | 0.0077327 |  | -- | -- | -- | -- | -- | -- | -- | -- | -- | -- | -- | -- | -- |  |  | -- | --
Butyraldehyde | Sample 1 | ND | ND | 0.007784 | 0.007615 | Butyraldehyde | 1 | ND | ND | ND | ND | ND | ND | ND | ND | ND | ND | ND | ND | ND | ND | 0.007784 | Not Applicable | 0.007615 | ND
| Sample 2 | ND | ND | ND | ND |  | 2 | ND | ND | ND | ND | ND | ND | ND | ND | ND | ND | ND | ND |  |  | 0.007615 | Not Applicable
| Background | ND | ND | 0.0077327 | 0.0077327 |  | -- | -- | -- | -- | -- | -- | -- | -- | -- | -- | -- | -- | -- |  |  | -- | --
Benzaldehyde | Sample 1 | ND | ND | 0.007784 | 0.007615 | Benzaldehyde | 1 | ND | ND | ND | ND | ND | ND | ND | ND | ND | ND | ND | ND | ND | ND | 0.007784 | Not Applicable | 0.007615 | ND
| Sample 2 | ND | ND | ND | ND |  | 2 | ND | ND | ND | ND | ND | ND | ND | ND | ND | ND | ND | ND |  |  | 0.007615 | Not Applicable
| Background | ND | ND | 0.0077327 | 0.0077327 |  | -- | -- | -- | -- | -- | -- | -- | -- | -- | -- | -- | -- | -- |  |  | -- | --
Isovaleraldehyde | Sample 1 | ND | ND | 0.007784 | 0.007615 | Isovaleraldehyde | 1 | ND | ND | ND | ND | ND | ND | ND | ND | ND | ND | ND | ND | ND | ND | 0.007784 | Not Applicable | 0.007615 | ND
| Sample 2 | ND | ND | ND | ND |  | 2 | ND | ND | ND | ND | ND | ND | ND | ND | ND | ND | ND | ND |  |  | 0.007615 | Not Applicable
| Background | ND | ND | 0.0077327 | 0.0077327 |  | -- | -- | -- | -- | -- | -- | -- | -- | -- | -- | -- | -- | -- |  |  | -- | --
o,m,p-Tolualdehyde | Sample 1 | ND | ND | 0.023557 | 0.022639 | o,m,p-Tolualdehyde | 1 | ND | ND | ND | ND | ND | ND | ND | ND | ND | ND | ND | ND | ND | ND | 0.023557 | Not Applicable | 0.022639 | ND
| Sample 2 | ND | ND | ND | ND |  | 2 | ND | ND | ND | ND | ND | ND | ND | ND | ND | ND | ND | ND |  |  | 0.022639 | Not Applicable
| Background | ND | ND | 0.023402 | 0.023402 |  | -- | -- | -- | -- | -- | -- | -- | -- | -- | -- | -- | -- | -- |  |  | -- | --
Valeraldehyde | Sample 1 | ND | ND | 0.007784 | 0.007615 | Valeraldehyde | 1 | ND | ND | ND | ND | ND | ND | ND | ND | ND | ND | ND | ND | ND | ND | 0.007784 | Not Applicable | 0.007615 | ND
| Sample 2 | ND | ND | ND | ND |  | 2 | ND | ND | ND | ND | ND | ND | ND | ND | ND | ND | ND | ND |  |  | 0.007615 | Not Applicable
| Background | ND | ND | 0.0077327 | 0.0077327 |  | -- | -- | -- | -- | -- | -- | -- | -- | -- | -- | -- | -- | -- |  |  | -- | --
Hexaldehyde | Sample 1 | ND | ND | 0.007784 | 0.007615 | Hexaldehyde | 1 | ND | ND | ND | ND | ND | ND | ND | ND | ND | ND | ND | ND | ND | ND | 0.007784 | Not Applicable | 0.007615 | ND
| Sample 2 | ND | ND | ND | ND |  | 2 | ND | ND | ND | ND | ND | ND | ND | ND | ND | ND | ND | ND |  |  | 0.007615 | Not Applicable
| Background | ND | ND | 0.0077327 | 0.0077327 |  | -- | -- | -- | -- | -- | -- | -- | -- | -- | -- | -- | -- | -- |  |  | -- | --
2,5-Dimethylbenzaldehyde | Sample 1 | ND | ND | 0.007784 | 0.007615 | 2,5-Dimethylbenzaldehyde | 1 | ND | ND | ND | ND | ND | ND | ND | ND | ND | ND | ND | ND | ND | ND | 0.007784 | Not Applicable | 0.007615 | ND
| Sample 2 | ND | ND | ND | ND |  | 2 | ND | ND | ND | ND | ND | ND | ND | ND | ND | ND | ND | ND |  |  | 0.007615 | Not Applicable
| Background | ND | ND | 0.0077327 | 0.0077327 |  | -- | -- | -- | -- | -- | -- | -- | -- | -- | -- | -- | -- | -- |  |  | -- | --
a If the corresponding sample speciation value does not = "ND" or all active sample speciation values = "ND," Sample Speciation with Detection Limits (SSDL) = Sample Speciation. Otherwise, (i.e., if the corresponding sample speciation value = "ND" and
at least one of the active sample speciation values does not = "ND," Sample Speciation with Detection Limits (SSDL) = 0.5 * Detection Limit.
b Background Corrected Concentration (BCC) = Test Concentration - Background Concentration
c Dilution-Corrected Concentration (DCC) = BCC / Dilution Correction Factor
d Quantity of Pollutant Emitted (QPE) =BDCC * Initial Plume Volume
e Emission Factor = QPE / No. of Items
Test Run Number | Run 1 | Run 2 | Bkgd |  |  | f Emission Factor = QPE / Net Explosive Weight
Volume at Actual Conditions (m3) | 0.039617 | 0.04054 | 0.039553 |  |  | g If Average Emission Factor = "ND", Minimum Detection Limit Based Concentration = Test Minimum DL in mg/m3
Volume at EPA Stationary Source Program Standard Conditions (m3) | 0.03868 | 0.039396 | 0.038874
Volume Adjustment Factor | 1.0242 | 1.0291 | 1.0175
Original Analytical Data
Pollutant | Sample ID | Sample Speciation (mg/m3) |  | Detection Limits (mg/m3)
|  | Run 1 | Run 2 | Run 1 | Run 2
Formaldehyde | Sample 1 | 0.061 | 0.06 | ND | ND
| Sample 2 | ND | ND | ND | ND
| Background | 0.025 | 0.025 | ND | ND
Acetaldehyde | Sample 1 | 0.02 | 0.012 | ND | ND
| Sample 2 | ND | ND | ND | ND
| Background | ND | ND | 0.0091 | 0.0091
Acetone | Sample 1 | 0.067 | 0.067 | ND | ND
| Sample 2 | ND | ND | ND | ND
| Background | 0.062 | 0.062 | ND | ND
Acrolein | Sample 1 | ND | ND | 0.0076 | 0.0074
| Sample 2 | ND | ND | ND | ND
| Background | ND | ND | 0.0076 | 0.0076
Proprionaldehyde | Sample 1 | 0.017 | ND | ND | 0.0074
| Sample 2 | ND | ND | ND | ND
| Background | ND | ND | 0.0076 | 0.0076
Crotonaldehyde | Sample 1 | ND | ND | 0.0076 | 0.0074
| Sample 2 | ND | ND | ND | ND
| Background | ND | ND | 0.0076 | 0.0076
Butyraldehyde | Sample 1 | ND | ND | 0.0076 | 0.0074
| Sample 2 | ND | ND | ND | ND
| Background | ND | ND | 0.0076 | 0.0076
Benzaldehyde | Sample 1 | ND | ND | 0.0076 | 0.0074
| Sample 2 | ND | ND | ND | ND
| Background | ND | ND | 0.0076 | 0.0076
Isovaleraldehyde | Sample 1 | ND | ND | 0.0076 | 0.0074
| Sample 2 | ND | ND | ND | ND
| Background | ND | ND | 0.0076 | 0.0076
o,m,p-Tolualdehyde | Sample 1 | ND | ND | 0.023 | 0.022
| Sample 2 | ND | ND | ND | ND
| Background | ND | ND | 0.023 | 0.023
Valeraldehyde | Sample 1 | ND | ND | 0.0076 | 0.0074
| Sample 2 | ND | ND | ND | ND
| Background | ND | ND | 0.0076 | 0.0076
Hexaldehyde | Sample 1 | ND | ND | 0.0076 | 0.0074
| Sample 2 | ND | ND | ND | ND
| Background | ND | ND | 0.0076 | 0.0076
2,5-Dimethylbenzaldehyde | Sample 1 | ND | ND | 0.0076 | 0.0074
| Sample 2 | ND | ND | ND | ND
| Background | ND | ND | 0.0076 | 0.0076

## VOC &VOC TIC
VOC & VOC TIC Data and Emission Factor Calculations
H708 - M73 35-mm Practice Subcaliber Rocket
Test Run Number | 1 | 2 | Background
Number of Items Tested | 1 | 1 | 0
Net Explosive Weight for All Items (lb) | 0.026389 | 0.026389 | NA
Initial Plume Volume (m3) | 14.7248 | 14.7248 | 14.7248
Dilution Correction Factor | 0.888 | 0.89 | NA
Is Sample 1 Active? | Yes | Yes | Yes
Is Sample 2 Active? | No | No | No
Pollutant | Sample ID | Sample Speciation |  | Detection Limits |  | Pollutant | Run Number | Molecular Weight (g/gmol) | Sample Speciation with Detection Limits (SSDL) (ppbv)a |  | Background Corrected Concentration (BCC) (mg/m3)b |  | Dilution Corrected Concentration (DCC)c |  | Quantity of Pollutant Emitted (QPE) (lb)d |  | Emission Factor (lb/item)e |  | Emission Factor (lb/lb NEW)f |  | Average Emission Factor |  | Detection Limit Based Concentration (mg/m3)g |  | Minimum Detection Limit Based Concentration (mg/m3) | Test Concentration Relative Percent Difference
|  | Run 1 | Run 2 | Run 1 | Run 2
|  | (ppbv) | (ppbv) | (ppbv) | (ppbv) |  |  |  | Sample 1 | Sample 2 | Sample 1 | Sample 2 | Sample 1 | Sample 2 | Sample 1 | Sample 2 | Sample 1 | Sample 2 | Sample 1 | Sample 2 | (lb/item) | (lb/lb NEW) | Train A | Train B
Propene | Sample 1 | 15 | 12 | -- | -- | Propene | 1 | 42 | 15 | ND | 0.024985 | ND | 0.028136 | ND | 9.1337e-07 | ND | 9.1337e-07 | ND | 3.4612e-05 | ND | 8.1675e-07 | 3.095e-05 | -- | Not Applicable | -- | 22.22%
| Sample 2 | ND | ND | ND | ND |  | 2 |  | 12 | ND | 0.019743 | ND | 0.022184 | ND | 7.2013e-07 | ND | 7.2013e-07 | ND | 2.7289e-05 | ND |  |  | -- | Not Applicable
| Background | 0.7 | 0.7 | -- | -- |  | -- |  | -- | -- | -- | -- | -- | -- | -- | -- | -- | -- | -- | -- |  |  | -- | --
Dichlorodifluoromethane | Sample 1 | 0.5 | 0.6 | -- | -- | Dichlorodifluoromethane | 1 | 120 | 0.5 | ND | 0 | ND | 0 | ND | 0 | ND | 0 | ND | 0 | ND | 9.1041e-09 | 3.4499e-07 | -- | Not Applicable | -- | -18.18%
| Sample 2 | ND | ND | ND | ND |  | 2 |  | 0.6 | ND | 0.0004992 | ND | 0.0005609 | ND | 1.8208e-08 | ND | 1.8208e-08 | ND | 6.8999e-07 | ND |  |  | -- | Not Applicable
| Background | 0.5 | 0.5 | -- | -- |  | -- |  | -- | -- | -- | -- | -- | -- | -- | -- | -- | -- | -- | -- |  |  | -- | --
Chlorodifluoromethane | Sample 1 | ND | ND | 0.07 | 0.07 | Chlorodifluoromethane | 1 | 86.47 | ND | ND | ND | ND | ND | ND | ND | ND | ND | ND | ND | ND | ND | ND | 0.0002518 | Not Applicable | 0.0002518 | ND
| Sample 2 | ND | ND | ND | ND |  | 2 |  | ND | ND | ND | ND | ND | ND | ND | ND | ND | ND | ND | ND |  |  | 0.0002518 | Not Applicable
| Background | ND | ND | 0.07 | 0.07 |  | -- |  | -- | -- | -- | -- | -- | -- | -- | -- | -- | -- | -- | -- |  |  | -- | --
Freon 114 | Sample 1 | ND | ND | 0.07 | 0.07 | Freon 114 | 1 | 170.93 | ND | ND | ND | ND | ND | ND | ND | ND | ND | ND | ND | ND | ND | ND | 0.00049775 | Not Applicable | 0.00049775 | ND
| Sample 2 | ND | ND | ND | ND |  | 2 |  | ND | ND | ND | ND | ND | ND | ND | ND | ND | ND | ND | ND |  |  | 0.00049775 | Not Applicable
| Background | ND | ND | 0.07 | 0.07 |  | -- |  | -- | -- | -- | -- | -- | -- | -- | -- | -- | -- | -- | -- |  |  | -- | --
Chloromethane | Sample 1 | 0.5 | 0.5 | -- | -- | Chloromethane | 1 | 50.49 | 0.5 | ND | 0 | ND | 0 | ND | 0 | ND | 0 | ND | 0 | ND | 0 | 0 | -- | Not Applicable | -- | 0%
| Sample 2 | ND | ND | ND | ND |  | 2 |  | 0.5 | ND | 0 | ND | 0 | ND | 0 | ND | 0 | ND | 0 | ND |  |  | -- | Not Applicable
| Background | 0.5 | 0.5 | -- | -- |  | -- |  | -- | -- | -- | -- | -- | -- | -- | -- | -- | -- | -- | -- |  |  | -- | --
Vinyl Chloride | Sample 1 | ND | ND | 0.1 | 0.1 | Vinyl Chloride | 1 | 62.5 | ND | ND | ND | ND | ND | ND | ND | ND | ND | ND | ND | ND | ND | ND | 0.00026 | Not Applicable | 0.00026 | ND
| Sample 2 | ND | ND | ND | ND |  | 2 |  | ND | ND | ND | ND | ND | ND | ND | ND | ND | ND | ND | ND |  |  | 0.00026 | Not Applicable
| Background | ND | ND | 0.1 | 0.1 |  | -- |  | -- | -- | -- | -- | -- | -- | -- | -- | -- | -- | -- | -- |  |  | -- | --
1,3-Butadiene | Sample 1 | 5 | 4 | -- | -- | 1,3-Butadiene | 1 | 54 | 5 | ND | 0.011232 | ND | 0.012649 | ND | 4.1061e-07 | ND | 4.1061e-07 | ND | 1.556e-05 | ND | 3.6918e-07 | 1.399e-05 | -- | Not Applicable | -- | 22.22%
| Sample 2 | ND | ND | ND | ND |  | 2 |  | 4 | ND | 0.0089856 | ND | 0.010096 | ND | 3.2775e-07 | ND | 3.2775e-07 | ND | 1.242e-05 | ND |  |  | -- | Not Applicable
| Background | ND | ND | 0.11 | 0.11 |  | -- |  | -- | -- | -- | -- | -- | -- | -- | -- | -- | -- | -- | -- |  |  | -- | --
Bromomethane | Sample 1 | ND | ND | 0.09 | 0.09 | Bromomethane | 1 | 94.94 | ND | ND | ND | ND | ND | ND | ND | ND | ND | ND | ND | ND | ND | ND | 0.00035546 | Not Applicable | 0.00035546 | ND
| Sample 2 | ND | ND | ND | ND |  | 2 |  | ND | ND | ND | ND | ND | ND | ND | ND | ND | ND | ND | ND |  |  | 0.00035546 | Not Applicable
| Background | ND | ND | 0.09 | 0.09 |  | -- |  | -- | -- | -- | -- | -- | -- | -- | -- | -- | -- | -- | -- |  |  | -- | --
Chloroethane | Sample 1 | ND | ND | 0.23 | 0.23 | Chloroethane | 1 | 64.52 | ND | ND | ND | ND | ND | ND | ND | ND | ND | ND | ND | ND | ND | ND | 0.00061733 | Not Applicable | 0.00061733 | ND
| Sample 2 | ND | ND | ND | ND |  | 2 |  | ND | ND | ND | ND | ND | ND | ND | ND | ND | ND | ND | ND |  |  | 0.00061733 | Not Applicable
| Background | ND | ND | 0.23 | 0.23 |  | -- |  | -- | -- | -- | -- | -- | -- | -- | -- | -- | -- | -- | -- |  |  | -- | --
Dichlorofluoromethane | Sample 1 | ND | ND | 0.05 | 0.05 | Dichlorofluoromethane | 1 | 102.92 | ND | ND | ND | ND | ND | ND | ND | ND | ND | ND | ND | ND | ND | ND | 0.00021407 | Not Applicable | 0.00021407 | ND
| Sample 2 | ND | ND | ND | ND |  | 2 |  | ND | ND | ND | ND | ND | ND | ND | ND | ND | ND | ND | ND |  |  | 0.00021407 | Not Applicable
| Background | ND | ND | 0.05 | 0.05 |  | -- |  | -- | -- | -- | -- | -- | -- | -- | -- | -- | -- | -- | -- |  |  | -- | --
Trichloroflouromethane | Sample 1 | 0.3 | 0.2 | -- | -- | Trichloroflouromethane | 1 | 137.37 | 0.3 | ND | 0 | ND | 0 | ND | 0 | ND | 0 | ND | 0 | ND | 0 | 0 | -- | Not Applicable | -- | 40%
| Sample 2 | ND | ND | ND | ND |  | 2 |  | 0.2 | ND | 0 | ND | 0 | ND | 0 | ND | 0 | ND | 0 | ND |  |  | -- | Not Applicable
| Background | 0.3 | 0.3 | -- | -- |  | -- |  | -- | -- | -- | -- | -- | -- | -- | -- | -- | -- | -- | -- |  |  | -- | --
Pentane | Sample 1 | 0.5 | 0.2 | -- | -- | Pentane | 1 | 72.15 | 0.5 | ND | 0.00030014 | ND | 0.000338 | ND | 1.0972e-08 | ND | 1.0972e-08 | ND | 4.1579e-07 | ND | 5.4862e-09 | 2.079e-07 | -- | Not Applicable | -- | 85.71%
| Sample 2 | ND | ND | ND | ND |  | 2 |  | 0.2 | ND | 0 | ND | 0 | ND | 0 | ND | 0 | ND | 0 | ND |  |  | -- | Not Applicable
| Background | 0.4 | 0.4 | -- | -- |  | -- |  | -- | -- | -- | -- | -- | -- | -- | -- | -- | -- | -- | -- |  |  | -- | --
Acrolein | Sample 1 | 20 | 11 | -- | -- | Acrolein | 1 | 56.06 | 20 | ND | 0.046642 | ND | 0.052525 | ND | 1.7051e-06 | ND | 1.7051e-06 | ND | 6.4613e-05 | ND | 1.3204e-06 | 5.0035e-05 | -- | Not Applicable | -- | 58.06%
| Sample 2 | ND | ND | ND | ND |  | 2 |  | 11 | ND | 0.025653 | ND | 0.028824 | ND | 9.3569e-07 | ND | 9.3569e-07 | ND | 3.5457e-05 | ND |  |  | -- | Not Applicable
| Background | ND | ND | 0.49 | 0.49 |  | -- |  | -- | -- | -- | -- | -- | -- | -- | -- | -- | -- | -- | -- |  |  | -- | --
1,1-Dichlorethene | Sample 1 | ND | ND | 0.05 | 0.05 | 1,1-Dichlorethene | 1 | 96.94 | ND | ND | ND | ND | ND | ND | ND | ND | ND | ND | ND | ND | ND | ND | 0.00020164 | Not Applicable | 0.00020164 | ND
| Sample 2 | ND | ND | ND | ND |  | 2 |  | ND | ND | ND | ND | ND | ND | ND | ND | ND | ND | ND | ND |  |  | 0.00020164 | Not Applicable
| Background | ND | ND | 0.05 | 0.05 |  | -- |  | -- | -- | -- | -- | -- | -- | -- | -- | -- | -- | -- | -- |  |  | -- | --
Freon 113 | Sample 1 | ND | ND | 0.07 | 0.07 | Freon 113 | 1 | 187.83 | ND | ND | ND | ND | ND | ND | ND | ND | ND | ND | ND | ND | ND | ND | 0.00054696 | Not Applicable | 0.00054696 | ND
| Sample 2 | ND | ND | ND | ND |  | 2 |  | ND | ND | ND | ND | ND | ND | ND | ND | ND | ND | ND | ND |  |  | 0.00054696 | Not Applicable
| Background | ND | ND | 0.07 | 0.07 |  | -- |  | -- | -- | -- | -- | -- | -- | -- | -- | -- | -- | -- | -- |  |  | -- | --
Acetone | Sample 1 | 77 | 77 | -- | -- | Acetone | 1 | 58.08 | 77 | ND | 0.033826 | ND | 0.038092 | ND | 1.2366e-06 | ND | 1.2366e-06 | ND | 4.6859e-05 | ND | 1.2352e-06 | 4.6806e-05 | -- | Not Applicable | -- | 0%
| Sample 2 | ND | ND | ND | ND |  | 2 |  | 77 | ND | 0.033826 | ND | 0.038007 | ND | 1.2338e-06 | ND | 1.2338e-06 | ND | 4.6754e-05 | ND |  |  | -- | Not Applicable
| Background | 63 | 63 | -- | -- |  | -- |  | -- | -- | -- | -- | -- | -- | -- | -- | -- | -- | -- | -- |  |  | -- | --
Methyl Iodide | Sample 1 | ND | ND | 0.06 | 0.06 | Methyl Iodide | 1 | 141.94 | ND | ND | ND | ND | ND | ND | ND | ND | ND | ND | ND | ND | ND | ND | 0.00035428 | Not Applicable | 0.00035428 | ND
| Sample 2 | ND | ND | ND | ND |  | 2 |  | ND | ND | ND | ND | ND | ND | ND | ND | ND | ND | ND | ND |  |  | 0.00035428 | Not Applicable
| Background | ND | ND | 0.06 | 0.06 |  | -- |  | -- | -- | -- | -- | -- | -- | -- | -- | -- | -- | -- | -- |  |  | -- | --
Carbon Disulfide | Sample 1 | 0.7 | ND | -- | 0.1 | Carbon Disulfide | 1 | 76 | 0.7 | ND | 0.0022131 | ND | 0.0024923 | ND | 8.0905e-08 | ND | 8.0905e-08 | ND | 3.0658e-06 | ND | 4.3335e-08 | 1.6422e-06 | -- | Not Applicable | -- | 173.3%
| Sample 2 | ND | ND | ND | ND |  | 2 |  | 0.05 | ND | 0.00015808 | ND | 0.00017762 | ND | 5.7659e-09 | ND | 5.7659e-09 | ND | 2.185e-07 | ND |  |  | -- | Not Applicable
| Background | ND | ND | 0.1 | 0.1 |  | -- |  | -- | -- | -- | -- | -- | -- | -- | -- | -- | -- | -- | -- |  |  | -- | --
Acetonitrile | Sample 1 | 74 | 84 | -- | -- | Acetonitrile | 1 | 41 | 74 | ND | 0 | ND | 0 | ND | 0 | ND | 0 | ND | 0 | ND | 0 | 0 | -- | Not Applicable | -- | -12.66%
| Sample 2 | ND | ND | ND | ND |  | 2 |  | 84 | ND | 0 | ND | 0 | ND | 0 | ND | 0 | ND | 0 | ND |  |  | -- | Not Applicable
| Background | 86 | 86 | -- | -- |  | -- |  | -- | -- | -- | -- | -- | -- | -- | -- | -- | -- | -- | -- |  |  | -- | --
3-Chloropropene | Sample 1 | ND | ND | 0.28 | 0.28 | 3-Chloropropene | 1 | 76.53 | ND | ND | ND | ND | ND | ND | ND | ND | ND | ND | ND | ND | ND | ND | 0.00089142 | Not Applicable | 0.00089142 | ND
| Sample 2 | ND | ND | ND | ND |  | 2 |  | ND | ND | ND | ND | ND | ND | ND | ND | ND | ND | ND | ND |  |  | 0.00089142 | Not Applicable
| Background | ND | ND | 0.28 | 0.28 |  | -- |  | -- | -- | -- | -- | -- | -- | -- | -- | -- | -- | -- | -- |  |  | -- | --
Methylenechloride | Sample 1 | 17 | 23 | -- | -- | Methylenechloride | 1 | 85 | 17 | ND | 0 | ND | 0 | ND | 0 | ND | 0 | ND | 0 | ND | 0 | 0 | -- | Not Applicable | -- | -30%
| Sample 2 | ND | ND | ND | ND |  | 2 |  | 23 | ND | 0 | ND | 0 | ND | 0 | ND | 0 | ND | 0 | ND |  |  | -- | Not Applicable
| Background | 37 | 37 | -- | -- |  | -- |  | -- | -- | -- | -- | -- | -- | -- | -- | -- | -- | -- | -- |  |  | -- | --
tert-Butyl Alcohol | Sample 1 | 15 | ND | -- | 0.13 | tert-Butyl Alcohol | 1 | 74.12 | 15 | ND | 0.046251 | ND | 0.052084 | ND | 1.6908e-06 | ND | 1.6908e-06 | ND | 6.4071e-05 | ND | 8.4905e-07 | 3.2174e-05 | -- | Not Applicable | -- | 198.3%
| Sample 2 | ND | ND | ND | ND |  | 2 |  | 0.065 | ND | 0.00020042 | ND | 0.00022519 | ND | 7.3103e-09 | ND | 7.3103e-09 | ND | 2.7702e-07 | ND |  |  | -- | Not Applicable
| Background | ND | ND | 0.13 | 0.13 |  | -- |  | -- | -- | -- | -- | -- | -- | -- | -- | -- | -- | -- | -- |  |  | -- | --
Acrylonitrile | Sample 1 | 22 | 17 | -- | -- | Acrylonitrile | 1 | 53 | 22 | ND | 0.048506 | ND | 0.054623 | ND | 1.7732e-06 | ND | 1.7732e-06 | ND | 6.7195e-05 | ND | 1.5702e-06 | 5.9501e-05 | -- | Not Applicable | -- | 25.64%
| Sample 2 | ND | ND | ND | ND |  | 2 |  | 17 | ND | 0.037482 | ND | 0.042114 | ND | 1.3671e-06 | ND | 1.3671e-06 | ND | 5.1807e-05 | ND |  |  | -- | Not Applicable
| Background | ND | ND | 0.27 | 0.27 |  | -- |  | -- | -- | -- | -- | -- | -- | -- | -- | -- | -- | -- | -- |  |  | -- | --
trans-1,2,-Dichloroethene | Sample 1 | ND | ND | 0.12 | 0.12 | trans-1,2,-Dichloroethene | 1 | 97 | ND | ND | ND | ND | ND | ND | ND | ND | ND | ND | ND | ND | ND | ND | 0.00048422 | Not Applicable | 0.00048422 | ND
| Sample 2 | ND | ND | ND | ND |  | 2 |  | ND | ND | ND | ND | ND | ND | ND | ND | ND | ND | ND | ND |  |  | 0.00048422 | Not Applicable
| Background | ND | ND | 0.12 | 0.12 |  | -- |  | -- | -- | -- | -- | -- | -- | -- | -- | -- | -- | -- | -- |  |  | -- | --
Methyl t-Butyl Ether | Sample 1 | 1 | 0.5 | -- | -- | Methyl t-Butyl Ether | 1 | 88.15 | 1 | ND | 0 | ND | 0 | ND | 0 | ND | 0 | ND | 0 | ND | 0 | 0 | -- | Not Applicable | -- | 66.67%
| Sample 2 | ND | ND | ND | ND |  | 2 |  | 0.5 | ND | 0 | ND | 0 | ND | 0 | ND | 0 | ND | 0 | ND |  |  | -- | Not Applicable
| Background | 1 | 1 | -- | -- |  | -- |  | -- | -- | -- | -- | -- | -- | -- | -- | -- | -- | -- | -- |  |  | -- | --
Hexane | Sample 1 | 3 | 4 | -- | -- | Hexane | 1 | 86.18 | 3 | ND | 0.0082457 | ND | 0.0092857 | ND | 3.0144e-07 | ND | 3.0144e-07 | ND | 1.1423e-05 | ND | 3.6648e-07 | 1.3888e-05 | -- | Not Applicable | -- | -28.57%
| Sample 2 | ND | ND | ND | ND |  | 2 |  | 4 | ND | 0.011831 | ND | 0.013293 | ND | 4.3152e-07 | ND | 4.3152e-07 | ND | 1.6352e-05 | ND |  |  | -- | Not Applicable
| Background | 0.7 | 0.7 | 0.09 | 0.09 |  | -- |  | -- | -- | -- | -- | -- | -- | -- | -- | -- | -- | -- | -- |  |  | -- | --
1,1-Dichloroethane | Sample 1 | ND | ND | 0.09 | 0.09 | 1,1-Dichloroethane | 1 | 99 | ND | ND | ND | ND | ND | ND | ND | ND | ND | ND | ND | ND | ND | ND | 0.00037066 | Not Applicable | 0.00037066 | ND
| Sample 2 | ND | ND | ND | ND |  | 2 |  | ND | ND | ND | ND | ND | ND | ND | ND | ND | ND | ND | ND |  |  | 0.00037066 | Not Applicable
| Background | ND | ND | 0.09 | 0.09 |  | -- |  | -- | -- | -- | -- | -- | -- | -- | -- | -- | -- | -- | -- |  |  | -- | --
Vinyl Acetate | Sample 1 | ND | ND | 0.11 | 0.11 | Vinyl Acetate | 1 | 86.09 | ND | ND | ND | ND | ND | ND | ND | ND | ND | ND | ND | ND | ND | ND | 0.00039395 | Not Applicable | 0.00039395 | ND
| Sample 2 | ND | ND | ND | ND |  | 2 |  | ND | ND | ND | ND | ND | ND | ND | ND | ND | ND | ND | ND |  |  | 0.00039395 | Not Applicable
| Background | ND | ND | 0.11 | 0.11 |  | -- |  | -- | -- | -- | -- | -- | -- | -- | -- | -- | -- | -- | -- |  |  | -- | --
cis-1,2-Dichloroethene | Sample 1 | ND | ND | 0.05 | 0.05 | cis-1,2-Dichloroethene | 1 | 96.94 | ND | ND | ND | ND | ND | ND | ND | ND | ND | ND | ND | ND | ND | ND | 0.00020164 | Not Applicable | 0.00020164 | ND
| Sample 2 | ND | ND | ND | ND |  | 2 |  | ND | ND | ND | ND | ND | ND | ND | ND | ND | ND | ND | ND |  |  | 0.00020164 | Not Applicable
| Background | ND | ND | 0.05 | 0.05 |  | -- |  | -- | -- | -- | -- | -- | -- | -- | -- | -- | -- | -- | -- |  |  | -- | --
2-Butanone | Sample 1 | 26 | ND | -- | 0.27 | 2-Butanone | 1 | 72 | 26 | ND | 0.077875 | ND | 0.087697 | ND | 2.8469e-06 | ND | 2.8469e-06 | ND | 0.00010788 | ND | 1.4308e-06 | 5.422e-05 | -- | Not Applicable | -- | 197.9%
| Sample 2 | ND | ND | ND | ND |  | 2 |  | 0.135 | ND | 0.00040435 | ND | 0.00045433 | ND | 1.4749e-08 | ND | 1.4749e-08 | ND | 5.5889e-07 | ND |  |  | -- | Not Applicable
| Background | ND | ND | 0.27 | 0.27 |  | -- |  | -- | -- | -- | -- | -- | -- | -- | -- | -- | -- | -- | -- |  |  | -- | --
Ethyl Acetate | Sample 1 | ND | ND | 0.37 | 0.37 | Ethyl Acetate | 1 | 88.11 | ND | ND | ND | ND | ND | ND | ND | ND | ND | ND | ND | ND | ND | ND | 0.0013562 | Not Applicable | 0.0013562 | ND
| Sample 2 | ND | ND | ND | ND |  | 2 |  | ND | ND | ND | ND | ND | ND | ND | ND | ND | ND | ND | ND |  |  | 0.0013562 | Not Applicable
| Background | ND | ND | 0.37 | 0.37 |  | -- |  | -- | -- | -- | -- | -- | -- | -- | -- | -- | -- | -- | -- |  |  | -- | --
Methyl Acrylate | Sample 1 | ND | ND | 0.07 | 0.07 | Methyl Acrylate | 1 | 86.1 | ND | ND | ND | ND | ND | ND | ND | ND | ND | ND | ND | ND | ND | ND | 0.00025072 | Not Applicable | 0.00025072 | ND
| Sample 2 | ND | ND | ND | ND |  | 2 |  | ND | ND | ND | ND | ND | ND | ND | ND | ND | ND | ND | ND |  |  | 0.00025072 | Not Applicable
| Background | ND | ND | 0.07 | 0.07 |  | -- |  | -- | -- | -- | -- | -- | -- | -- | -- | -- | -- | -- | -- |  |  | -- | --
Chloroform | Sample 1 | ND | ND | 0.08 | 0.08 | Chloroform | 1 | 119 | ND | ND | ND | ND | ND | ND | ND | ND | ND | ND | ND | ND | ND | ND | 0.00039603 | Not Applicable | 0.00039603 | ND
| Sample 2 | ND | ND | ND | ND |  | 2 |  | ND | ND | ND | ND | ND | ND | ND | ND | ND | ND | ND | ND |  |  | 0.00039603 | Not Applicable
| Background | ND | ND | 0.08 | 0.08 |  | -- |  | -- | -- | -- | -- | -- | -- | -- | -- | -- | -- | -- | -- |  |  | -- | --
1,1,1-Trichloroethane | Sample 1 | ND | ND | 0.08 | 0.08 | 1,1,1-Trichloroethane | 1 | 133.41 | ND | ND | ND | ND | ND | ND | ND | ND | ND | ND | ND | ND | ND | ND | 0.00044399 | Not Applicable | 0.00044399 | ND
| Sample 2 | ND | ND | ND | ND |  | 2 |  | ND | ND | ND | ND | ND | ND | ND | ND | ND | ND | ND | ND |  |  | 0.00044399 | Not Applicable
| Background | ND | ND | 0.08 | 0.08 |  | -- |  | -- | -- | -- | -- | -- | -- | -- | -- | -- | -- | -- | -- |  |  | -- | --
Carbontetrachloride | Sample 1 | ND | ND | 0.05 | 0.05 | Carbontetrachloride | 1 | 154 | ND | ND | ND | ND | ND | ND | ND | ND | ND | ND | ND | ND | ND | ND | 0.00032032 | Not Applicable | 0.00032032 | ND
| Sample 2 | ND | ND | ND | ND |  | 2 |  | ND | ND | ND | ND | ND | ND | ND | ND | ND | ND | ND | ND |  |  | 0.00032032 | Not Applicable
| Background | ND | ND | 0.05 | 0.05 |  | -- |  | -- | -- | -- | -- | -- | -- | -- | -- | -- | -- | -- | -- |  |  | -- | --
1,2-Dichloroethane | Sample 1 | ND | ND | 0.05 | 0.05 | 1,2-Dichloroethane | 1 | 99 | ND | ND | ND | ND | ND | ND | ND | ND | ND | ND | ND | ND | ND | ND | 0.00020592 | Not Applicable | 0.00020592 | ND
| Sample 2 | ND | ND | ND | ND |  | 2 |  | ND | ND | ND | ND | ND | ND | ND | ND | ND | ND | ND | ND |  |  | 0.00020592 | Not Applicable
| Background | ND | ND | 0.05 | 0.05 |  | -- |  | -- | -- | -- | -- | -- | -- | -- | -- | -- | -- | -- | -- |  |  | -- | --
Benzene | Sample 1 | 5 | 7 | -- | -- | Benzene | 1 | 78 | 5 | ND | 0.015251 | ND | 0.017174 | ND | 5.5751e-07 | ND | 5.5751e-07 | ND | 2.1127e-05 | ND | 6.7524e-07 | 2.5588e-05 | -- | Not Applicable | -- | -33.33%
| Sample 2 | ND | ND | ND | ND |  | 2 |  | 7 | ND | 0.02174 | ND | 0.024427 | ND | 7.9297e-07 | ND | 7.9297e-07 | ND | 3.0049e-05 | ND |  |  | -- | Not Applicable
| Background | 0.3 | 0.3 | -- | -- |  | -- |  | -- | -- | -- | -- | -- | -- | -- | -- | -- | -- | -- | -- |  |  | -- | --
Isooctane | Sample 1 | ND | ND | 0.04 | 0.04 | Isooctane | 1 | 114.23 | ND | ND | ND | ND | ND | ND | ND | ND | ND | ND | ND | ND | ND | ND | 0.00019008 | Not Applicable | 0.00019008 | ND
| Sample 2 | ND | ND | ND | ND |  | 2 |  | ND | ND | ND | ND | ND | ND | ND | ND | ND | ND | ND | ND |  |  | 0.00019008 | Not Applicable
| Background | ND | ND | 0.04 | 0.04 |  | -- |  | -- | -- | -- | -- | -- | -- | -- | -- | -- | -- | -- | -- |  |  | -- | --
Heptane | Sample 1 | 0.3 | ND | -- | 0.05 | Heptane | 1 | 100.2 | 0.3 | ND | 0.0012505 | ND | 0.0014082 | ND | 4.5714e-08 | ND | 4.5714e-08 | ND | 1.7323e-06 | ND | 2.4758e-08 | 9.3818e-07 | -- | Not Applicable | -- | 169.2%
| Sample 2 | ND | ND | ND | ND |  | 2 |  | 0.025 | ND | 0.00010421 | ND | 0.00011709 | ND | 3.801e-09 | ND | 3.801e-09 | ND | 1.4404e-07 | ND |  |  | -- | Not Applicable
| Background | ND | ND | 0.05 | 0.05 |  | -- |  | -- | -- | -- | -- | -- | -- | -- | -- | -- | -- | -- | -- |  |  | -- | --
Trichloroethane | Sample 1 | ND | ND | 0.06 | 0.06 | Trichloroethane | 1 | 119.38 | ND | ND | ND | ND | ND | ND | ND | ND | ND | ND | ND | ND | ND | ND | 0.00029797 | Not Applicable | 0.00029797 | ND
| Sample 2 | ND | ND | ND | ND |  | 2 |  | ND | ND | ND | ND | ND | ND | ND | ND | ND | ND | ND | ND |  |  | 0.00029797 | Not Applicable
| Background | ND | ND | 0.06 | 0.06 |  | -- |  | -- | -- | -- | -- | -- | -- | -- | -- | -- | -- | -- | -- |  |  | -- | --
Ethyl Acrylate | Sample 1 | ND | ND | 0.04 | 0.04 | Ethyl Acrylate | 1 | 100.12 | ND | ND | ND | ND | ND | ND | ND | ND | ND | ND | ND | ND | ND | ND | 0.0001666 | Not Applicable | 0.0001666 | ND
| Sample 2 | ND | ND | ND | ND |  | 2 |  | ND | ND | ND | ND | ND | ND | ND | ND | ND | ND | ND | ND |  |  | 0.0001666 | Not Applicable
| Background | ND | ND | 0.04 | 0.04 |  | -- |  | -- | -- | -- | -- | -- | -- | -- | -- | -- | -- | -- | -- |  |  | -- | --
1,2-Dichloropropane | Sample 1 | ND | ND | 0.07 | 0.07 | 1,2-Dichloropropane | 1 | 113 | ND | ND | ND | ND | ND | ND | ND | ND | ND | ND | ND | ND | ND | ND | 0.00032906 | Not Applicable | 0.00032906 | ND
| Sample 2 | ND | ND | ND | ND |  | 2 |  | ND | ND | ND | ND | ND | ND | ND | ND | ND | ND | ND | ND |  |  | 0.00032906 | Not Applicable
| Background | ND | ND | 0.07 | 0.07 |  | -- |  | -- | -- | -- | -- | -- | -- | -- | -- | -- | -- | -- | -- |  |  | -- | --
Methyl Methacrylate | Sample 1 | 2 | 51 | -- | -- | Methyl Methacrylate | 1 | 100.12 | 2 | ND | 0.00833 | ND | 0.0093806 | ND | 3.0452e-07 | ND | 3.0452e-07 | ND | 1.154e-05 | ND | 4.0261e-06 | 0.00015257 | -- | Not Applicable | -- | -184.9%
| Sample 2 | ND | ND | ND | ND |  | 2 |  | 51 | ND | 0.21241 | ND | 0.23867 | ND | 7.7478e-06 | ND | 7.7478e-06 | ND | 0.0002936 | ND |  |  | -- | Not Applicable
| Background | ND | ND | 0.11 | 0.11 |  | -- |  | -- | -- | -- | -- | -- | -- | -- | -- | -- | -- | -- | -- |  |  | -- | --
Dibromomethane | Sample 1 | ND | ND | 0.07 | 0.07 | Dibromomethane | 1 | 173.83 | ND | ND | ND | ND | ND | ND | ND | ND | ND | ND | ND | ND | ND | ND | 0.00050619 | Not Applicable | 0.00050619 | ND
| Sample 2 | ND | ND | ND | ND |  | 2 |  | ND | ND | ND | ND | ND | ND | ND | ND | ND | ND | ND | ND |  |  | 0.00050619 | Not Applicable
| Background | ND | ND | 0.07 | 0.07 |  | -- |  | -- | -- | -- | -- | -- | -- | -- | -- | -- | -- | -- | -- |  |  | -- | --
1,4-Dioxane | Sample 1 | ND | ND | 0.09 | 0.09 | 1,4-Dioxane | 1 | 88.11 | ND | ND | ND | ND | ND | ND | ND | ND | ND | ND | ND | ND | ND | ND | 0.00032988 | Not Applicable | 0.00032988 | ND
| Sample 2 | ND | ND | ND | ND |  | 2 |  | ND | ND | ND | ND | ND | ND | ND | ND | ND | ND | ND | ND |  |  | 0.00032988 | Not Applicable
| Background | ND | ND | 0.09 | 0.09 |  | -- |  | -- | -- | -- | -- | -- | -- | -- | -- | -- | -- | -- | -- |  |  | -- | --
Bromodichloromethane | Sample 1 | ND | ND | 0.06 | 0.06 | Bromodichloromethane | 1 | 163.83 | ND | ND | ND | ND | ND | ND | ND | ND | ND | ND | ND | ND | ND | ND | 0.00040892 | Not Applicable | 0.00040892 | ND
| Sample 2 | ND | ND | ND | ND |  | 2 |  | ND | ND | ND | ND | ND | ND | ND | ND | ND | ND | ND | ND |  |  | 0.00040892 | Not Applicable
| Background | ND | ND | 0.06 | 0.06 |  | -- |  | -- | -- | -- | -- | -- | -- | -- | -- | -- | -- | -- | -- |  |  | -- | --
cis-1,3-Dichloropropene | Sample 1 | ND | ND | 0.06 | 0.06 | cis-1,3-Dichloropropene | 1 | 110.9706 | ND | ND | ND | ND | ND | ND | ND | ND | ND | ND | ND | ND | ND | ND | 0.00027698 | Not Applicable | 0.00027698 | ND
cis-1,3-Dichloropropene | Sample 2 | ND | ND | ND | ND | cis-1,3-Dichloropropene | 2 |  | ND | ND | ND | ND | ND | ND | ND | ND | ND | ND | ND | ND |  |  | 0.00027698 | Not Applicable
cis-1,3-Dichloropropene | Background | ND | ND | 0.06 | 0.06 | cis-1,3-Dichloropropene | -- |  | -- | -- | -- | -- | -- | -- | -- | -- | -- | -- | -- | -- |  |  | -- | --
4-Methyl-2-pentanone | Sample 1 | 82 | ND | -- | 0.08 | 4-Methyl-2-pentanone | 1 | 100 | 82 | ND | 0.34112 | ND | 0.38414 | ND | 1.247e-05 | ND | 1.247e-05 | ND | 0.00047255 | ND | 6.2382e-06 | 0.00023639 | -- | Not Applicable | -- | 199.8%
| Sample 2 | ND | ND | ND | ND |  | 2 |  | 0.04 | ND | 0.0001664 | ND | 0.00018697 | ND | 6.0694e-09 | ND | 6.0694e-09 | ND | 2.3e-07 | ND |  |  | -- | Not Applicable
| Background | ND | ND | 0.08 | 0.08 |  | -- |  | -- | -- | -- | -- | -- | -- | -- | -- | -- | -- | -- | -- |  |  | -- | --
Toluene | Sample 1 | 2 | 1 | -- | -- | Toluene | 1 | 92 | 2 | ND | 0.0061235 | ND | 0.0068959 | ND | 2.2386e-07 | ND | 2.2386e-07 | ND | 8.4829e-06 | ND | 1.5381e-07 | 5.8284e-06 | -- | Not Applicable | -- | 66.67%
| Sample 2 | ND | ND | ND | ND |  | 2 |  | 1 | ND | 0.0022963 | ND | 0.0025801 | ND | 8.3758e-08 | ND | 8.3758e-08 | ND | 3.174e-06 | ND |  |  | -- | Not Applicable
| Background | 0.4 | 0.4 | -- | -- |  | -- |  | -- | -- | -- | -- | -- | -- | -- | -- | -- | -- | -- | -- |  |  | -- | --
Octane | Sample 1 | ND | ND | 0.04 | 0.04 | Octane | 1 | 114.23 | ND | ND | ND | ND | ND | ND | ND | ND | ND | ND | ND | ND | ND | ND | 0.00019008 | Not Applicable | 0.00019008 | ND
| Sample 2 | ND | ND | ND | ND |  | 2 |  | ND | ND | ND | ND | ND | ND | ND | ND | ND | ND | ND | ND |  |  | 0.00019008 | Not Applicable
| Background | ND | ND | 0.04 | 0.04 |  | -- |  | -- | -- | -- | -- | -- | -- | -- | -- | -- | -- | -- | -- |  |  | -- | --
trans-1,3-Dichloropropene | Sample 1 | ND | ND | 0.05 | 0.05 | trans-1,3-Dichloropropene | 1 | 110.97 | ND | ND | ND | ND | ND | ND | ND | ND | ND | ND | ND | ND | ND | ND | 0.00023082 | Not Applicable | 0.00023082 | ND
| Sample 2 | ND | ND | ND | ND |  | 2 |  | ND | ND | ND | ND | ND | ND | ND | ND | ND | ND | ND | ND |  |  | 0.00023082 | Not Applicable
| Background | ND | ND | 0.05 | 0.05 |  | -- |  | -- | -- | -- | -- | -- | -- | -- | -- | -- | -- | -- | -- |  |  | -- | --
Ethyl Methacrylate | Sample 1 | ND | ND | 0.07 | 0.07 | Ethyl Methacrylate | 1 | 114.14 | ND | ND | ND | ND | ND | ND | ND | ND | ND | ND | ND | ND | ND | ND | 0.00033238 | Not Applicable | 0.00033238 | ND
| Sample 2 | ND | ND | ND | ND |  | 2 |  | ND | ND | ND | ND | ND | ND | ND | ND | ND | ND | ND | ND |  |  | 0.00033238 | Not Applicable
| Background | ND | ND | 0.07 | 0.07 |  | -- |  | -- | -- | -- | -- | -- | -- | -- | -- | -- | -- | -- | -- |  |  | -- | --
1,1,2-Trichloroethane | Sample 1 | ND | ND | 0.05 | 0.05 | 1,1,2-Trichloroethane | 1 | 133 | ND | ND | ND | ND | ND | ND | ND | ND | ND | ND | ND | ND | ND | ND | 0.00027664 | Not Applicable | 0.00027664 | ND
| Sample 2 | ND | ND | ND | ND |  | 2 |  | ND | ND | ND | ND | ND | ND | ND | ND | ND | ND | ND | ND |  |  | 0.00027664 | Not Applicable
| Background | ND | ND | 0.05 | 0.05 |  | -- |  | -- | -- | -- | -- | -- | -- | -- | -- | -- | -- | -- | -- |  |  | -- | --
Tertrachloroethene | Sample 1 | 0.7 | ND | -- | 0.06 | Tertrachloroethene | 1 | 165.83 | 0.7 | ND | 0.00068985 | ND | 0.00077686 | ND | 2.5219e-08 | ND | 2.5219e-08 | ND | 9.5566e-07 | ND | 1.2609e-08 | 4.7783e-07 | -- | Not Applicable | -- | 183.6%
| Sample 2 | ND | ND | ND | ND |  | 2 |  | 0.03 | ND | 0 | ND | 0 | ND | 0 | ND | 0 | ND | 0 | ND |  |  | -- | Not Applicable
| Background | 0.6 | 0.6 | -- | -- |  | -- |  | -- | -- | -- | -- | -- | -- | -- | -- | -- | -- | -- | -- |  |  | -- | --
2-Hexanone | Sample 1 | ND | ND | 0.07 | 0.07 | 2-Hexanone | 1 | 100 | ND | ND | ND | ND | ND | ND | ND | ND | ND | ND | ND | ND | ND | ND | 0.0002912 | Not Applicable | 0.0002912 | ND
| Sample 2 | ND | ND | ND | ND |  | 2 |  | ND | ND | ND | ND | ND | ND | ND | ND | ND | ND | ND | ND |  |  | 0.0002912 | Not Applicable
| Background | ND | ND | 0.07 | 0.07 |  | -- |  | -- | -- | -- | -- | -- | -- | -- | -- | -- | -- | -- | -- |  |  | -- | --
Dibromochloromethane | Sample 1 | ND | ND | 0.06 | 0.06 | Dibromochloromethane | 1 | 208.21 | ND | ND | ND | ND | ND | ND | ND | ND | ND | ND | ND | ND | ND | ND | 0.00051969 | Not Applicable | 0.00051969 | ND
| Sample 2 | ND | ND | ND | ND |  | 2 |  | ND | ND | ND | ND | ND | ND | ND | ND | ND | ND | ND | ND |  |  | 0.00051969 | Not Applicable
| Background | ND | ND | 0.06 | 0.06 |  | -- |  | -- | -- | -- | -- | -- | -- | -- | -- | -- | -- | -- | -- |  |  | -- | --
1,2-Dibromoethane | Sample 1 | ND | ND | 0.05 | 0.05 | 1,2-Dibromoethane | 1 | 188 | ND | ND | ND | ND | ND | ND | ND | ND | ND | ND | ND | ND | ND | ND | 0.00039104 | Not Applicable | 0.00039104 | ND
| Sample 2 | ND | ND | ND | ND |  | 2 |  | ND | ND | ND | ND | ND | ND | ND | ND | ND | ND | ND | ND |  |  | 0.00039104 | Not Applicable
| Background | ND | ND | 0.05 | 0.05 |  | -- |  | -- | -- | -- | -- | -- | -- | -- | -- | -- | -- | -- | -- |  |  | -- | --
Chlorobenzene | Sample 1 | ND | ND | 0.05 | 0.05 | Chlorobenzene | 1 | 113 | ND | ND | ND | ND | ND | ND | ND | ND | ND | ND | ND | ND | ND | ND | 0.00023504 | Not Applicable | 0.00023504 | ND
| Sample 2 | ND | ND | ND | ND |  | 2 |  | ND | ND | ND | ND | ND | ND | ND | ND | ND | ND | ND | ND |  |  | 0.00023504 | Not Applicable
| Background | ND | ND | 0.05 | 0.05 |  | -- |  | -- | -- | -- | -- | -- | -- | -- | -- | -- | -- | -- | -- |  |  | -- | --
1,1,1,2-Tetrachloroethane | Sample 1 | ND | ND | 0.05 | 0.05 | 1,1,1,2-Tetrachloroethane | 1 | 167.85 | ND | ND | ND | ND | ND | ND | ND | ND | ND | ND | ND | ND | ND | ND | 0.00034913 | Not Applicable | 0.00034913 | ND
| Sample 2 | ND | ND | ND | ND |  | 2 |  | ND | ND | ND | ND | ND | ND | ND | ND | ND | ND | ND | ND |  |  | 0.00034913 | Not Applicable
| Background | ND | ND | 0.05 | 0.05 |  | -- |  | -- | -- | -- | -- | -- | -- | -- | -- | -- | -- | -- | -- |  |  | -- | --
Ethylbenzene | Sample 1 | ND | ND | 0.07 | 0.07 | Ethylbenzene | 1 | 106.17 | ND | ND | ND | ND | ND | ND | ND | ND | ND | ND | ND | ND | ND | ND | 0.00030917 | Not Applicable | 0.00030917 | ND
| Sample 2 | ND | ND | ND | ND |  | 2 |  | ND | ND | ND | ND | ND | ND | ND | ND | ND | ND | ND | ND |  |  | 0.00030917 | Not Applicable
| Background | ND | ND | 0.07 | 0.07 |  | -- |  | -- | -- | -- | -- | -- | -- | -- | -- | -- | -- | -- | -- |  |  | -- | --
m&p-Xylene | Sample 1 | 8 | 0.6 | -- | -- | m&p-Xylene | 1 | 106 | 8 | ND | 0.033072 | ND | 0.037243 | ND | 1.209e-06 | ND | 1.209e-06 | ND | 4.5815e-05 | ND | 6.1255e-07 | 2.3212e-05 | -- | Not Applicable | -- | 172.1%
| Sample 2 | ND | ND | ND | ND |  | 2 |  | 0.6 | ND | 0.00044096 | ND | 0.00049546 | ND | 1.6084e-08 | ND | 1.6084e-08 | ND | 6.0949e-07 | ND |  |  | -- | Not Applicable
| Background | 0.5 | 0.5 | -- | -- |  | -- |  | -- | -- | -- | -- | -- | -- | -- | -- | -- | -- | -- | -- |  |  | -- | --
o-Xylene | Sample 1 | 7 | 0.8 | -- | -- | o-Xylene | 1 | 106 | 7 | ND | 0.028662 | ND | 0.032277 | ND | 1.0478e-06 | ND | 1.0478e-06 | ND | 3.9706e-05 | ND | 5.4803e-07 | 2.0767e-05 | -- | Not Applicable | -- | 159%
| Sample 2 | ND | ND | ND | ND |  | 2 |  | 0.8 | ND | 0.0013229 | ND | 0.0014864 | ND | 4.8252e-08 | ND | 4.8252e-08 | ND | 1.8285e-06 | ND |  |  | -- | Not Applicable
| Background | 0.5 | 0.5 | -- | -- |  | -- |  | -- | -- | -- | -- | -- | -- | -- | -- | -- | -- | -- | -- |  |  | -- | --
Styrene | Sample 1 | 1 | 0.7 | -- | -- | Styrene | 1 | 104 | 1 | ND | 0.0030285 | ND | 0.0034105 | ND | 1.1071e-07 | ND | 1.1071e-07 | ND | 4.1954e-06 | ND | 8.6917e-08 | 3.2937e-06 | -- | Not Applicable | -- | 35.29%
| Sample 2 | ND | ND | ND | ND |  | 2 |  | 0.7 | ND | 0.0017306 | ND | 0.0019444 | ND | 6.3122e-08 | ND | 6.3122e-08 | ND | 2.392e-06 | ND |  |  | -- | Not Applicable
| Background | 0.3 | 0.3 | -- | -- |  | -- |  | -- | -- | -- | -- | -- | -- | -- | -- | -- | -- | -- | -- |  |  | -- | --
Bromoform | Sample 1 | ND | ND | 0.05 | 0.05 | Bromoform | 1 | 252.73 | ND | ND | ND | ND | ND | ND | ND | ND | ND | ND | ND | ND | ND | ND | 0.00052568 | Not Applicable | 0.00052568 | ND
| Sample 2 | ND | ND | ND | ND |  | 2 |  | ND | ND | ND | ND | ND | ND | ND | ND | ND | ND | ND | ND |  |  | 0.00052568 | Not Applicable
| Background | ND | ND | 0.05 | 0.05 |  | -- |  | -- | -- | -- | -- | -- | -- | -- | -- | -- | -- | -- | -- |  |  | -- | --
Cumene | Sample 1 | 0.7 | ND | -- | 0.04 | Cumene | 1 | 120.19 | 0.7 | ND | 0.0034999 | ND | 0.0039414 | ND | 1.2795e-07 | ND | 1.2795e-07 | ND | 4.8485e-06 | ND | 6.5797e-08 | 2.4933e-06 | -- | Not Applicable | -- | 188.9%
| Sample 2 | ND | ND | ND | ND |  | 2 |  | 0.02 | ND | 9.9998e-05 | ND | 0.00011236 | ND | 3.6474e-09 | ND | 3.6474e-09 | ND | 1.3822e-07 | ND |  |  | -- | Not Applicable
| Background | ND | ND | 0.04 | 0.04 |  | -- |  | -- | -- | -- | -- | -- | -- | -- | -- | -- | -- | -- | -- |  |  | -- | --
1,1,2,2-Tetrachloroethane | Sample 1 | ND | ND | 0.05 | 0.05 | 1,1,2,2-Tetrachloroethane | 1 | 168 | ND | ND | ND | ND | ND | ND | ND | ND | ND | ND | ND | ND | ND | ND | 0.00034944 | Not Applicable | 0.00034944 | ND
| Sample 2 | ND | ND | ND | ND |  | 2 |  | ND | ND | ND | ND | ND | ND | ND | ND | ND | ND | ND | ND |  |  | 0.00034944 | Not Applicable
| Background | ND | ND | 0.05 | 0.05 |  | -- |  | -- | -- | -- | -- | -- | -- | -- | -- | -- | -- | -- | -- |  |  | -- | --
1,2,3-Trichloropropane | Sample 1 | ND | ND | 0.08 | 0.08 | 1,2,3-Trichloropropane | 1 | 147.43 | ND | ND | ND | ND | ND | ND | ND | ND | ND | ND | ND | ND | ND | ND | 0.00049065 | Not Applicable | 0.00049065 | ND
| Sample 2 | ND | ND | ND | ND |  | 2 |  | ND | ND | ND | ND | ND | ND | ND | ND | ND | ND | ND | ND |  |  | 0.00049065 | Not Applicable
| Background | ND | ND | 0.08 | 0.08 |  | -- |  | -- | -- | -- | -- | -- | -- | -- | -- | -- | -- | -- | -- |  |  | -- | --
Bromobenzene | Sample 1 | ND | ND | 0.06 | 0.06 | Bromobenzene | 1 | 157.01 | ND | ND | ND | ND | ND | ND | ND | ND | ND | ND | ND | ND | ND | ND | 0.0003919 | Not Applicable | 0.0003919 | ND
| Sample 2 | ND | ND | ND | ND |  | 2 |  | ND | ND | ND | ND | ND | ND | ND | ND | ND | ND | ND | ND |  |  | 0.0003919 | Not Applicable
| Background | ND | ND | 0.06 | 0.06 |  | -- |  | -- | -- | -- | -- | -- | -- | -- | -- | -- | -- | -- | -- |  |  | -- | --
4-Ethyltoluene | Sample 1 | 27 | 0.8 | -- | -- | 4-Ethyltoluene | 1 | 120.19 | 27 | ND | 0.1325 | ND | 0.14921 | ND | 4.8437e-06 | ND | 4.8437e-06 | ND | 0.00018355 | ND | 2.4492e-06 | 9.2811e-05 | -- | Not Applicable | -- | 188.5%
| Sample 2 | ND | ND | ND | ND |  | 2 |  | 0.8 | ND | 0.0015 | ND | 0.0016854 | ND | 5.4711e-08 | ND | 5.4711e-08 | ND | 2.0732e-06 | ND |  |  | -- | Not Applicable
| Background | 0.5 | 0.5 | -- | -- |  | -- |  | -- | -- | -- | -- | -- | -- | -- | -- | -- | -- | -- | -- |  |  | -- | --
1,3,5-Trimethylbenzene | Sample 1 | 49 | 2 | -- | -- | 1,3,5-Trimethylbenzene | 1 | 120 | 49 | ND | 0.23962 | ND | 0.26984 | ND | 8.7596e-06 | ND | 8.7596e-06 | ND | 0.00033194 | ND | 4.4708e-06 | 0.00016942 | -- | Not Applicable | -- | 184.3%
| Sample 2 | ND | ND | ND | ND |  | 2 |  | 2 | ND | 0.004992 | ND | 0.005609 | ND | 1.8208e-07 | ND | 1.8208e-07 | ND | 6.8999e-06 | ND |  |  | -- | Not Applicable
| Background | 1 | 1 | -- | -- |  | -- |  | -- | -- | -- | -- | -- | -- | -- | -- | -- | -- | -- | -- |  |  | -- | --
Alpha Methyl Styrene | Sample 1 | 1 | ND | -- | 0.06 | Alpha Methyl Styrene | 1 | 118.18 | 1 | ND | 0.0029498 | ND | 0.0033218 | ND | 1.0783e-07 | ND | 1.0783e-07 | ND | 4.0863e-06 | ND | 5.3917e-08 | 2.0432e-06 | -- | Not Applicable | -- | 188.3%
| Sample 2 | ND | ND | ND | ND |  | 2 |  | 0.03 | ND | 0 | ND | 0 | ND | 0 | ND | 0 | ND | 0 | ND |  |  | -- | Not Applicable
| Background | 0.4 | 0.4 | -- | -- |  | -- |  | -- | -- | -- | -- | -- | -- | -- | -- | -- | -- | -- | -- |  |  | -- | --
1,2,4-Trimethylbenzene | Sample 1 | 170 | 11 | -- | -- | 1,2,4-Trimethylbenzene | 1 | 120 | 170 | ND | 0.82368 | ND | 0.92757 | ND | 3.0111e-05 | ND | 3.0111e-05 | ND | 0.001141 | ND | 1.5602e-05 | 0.00059122 | -- | Not Applicable | -- | 175.7%
| Sample 2 | ND | ND | ND | ND |  | 2 |  | 11 | ND | 0.029952 | ND | 0.033654 | ND | 1.0925e-06 | ND | 1.0925e-06 | ND | 4.1399e-05 | ND |  |  | -- | Not Applicable
| Background | 5 | 5 | -- | -- |  | -- |  | -- | -- | -- | -- | -- | -- | -- | -- | -- | -- | -- | -- |  |  | -- | --
1,3-Dichlorobenzene | Sample 1 | ND | ND | 0.07 | 0.07 | 1,3-Dichlorobenzene | 1 | 147 | ND | ND | ND | ND | ND | ND | ND | ND | ND | ND | ND | ND | ND | ND | 0.00042806 | Not Applicable | 0.00042806 | ND
| Sample 2 | ND | ND | ND | ND |  | 2 |  | ND | ND | ND | ND | ND | ND | ND | ND | ND | ND | ND | ND |  |  | 0.00042806 | Not Applicable
| Background | ND | ND | 0.07 | 0.07 |  | -- |  | -- | -- | -- | -- | -- | -- | -- | -- | -- | -- | -- | -- |  |  | -- | --
1,4-Dichlorobenzene | Sample 1 | ND | ND | 0.07 | 0.07 | 1,4-Dichlorobenzene | 1 | 147 | ND | ND | ND | ND | ND | ND | ND | ND | ND | ND | ND | ND | ND | ND | 0.00042806 | Not Applicable | 0.00042806 | ND
| Sample 2 | ND | ND | ND | ND |  | 2 |  | ND | ND | ND | ND | ND | ND | ND | ND | ND | ND | ND | ND |  |  | 0.00042806 | Not Applicable
| Background | ND | ND | 0.07 | 0.07 |  | -- |  | -- | -- | -- | -- | -- | -- | -- | -- | -- | -- | -- | -- |  |  | -- | --
Benzylchloride | Sample 1 | ND | ND | 0.05 | 0.05 | Benzylchloride | 1 | 127 | ND | ND | ND | ND | ND | ND | ND | ND | ND | ND | ND | ND | ND | ND | 0.00026416 | Not Applicable | 0.00026416 | ND
| Sample 2 | ND | ND | ND | ND |  | 2 |  | ND | ND | ND | ND | ND | ND | ND | ND | ND | ND | ND | ND |  |  | 0.00026416 | Not Applicable
| Background | ND | ND | 0.05 | 0.05 |  | -- |  | -- | -- | -- | -- | -- | -- | -- | -- | -- | -- | -- | -- |  |  | -- | --
1,2-Dichlorobenzene | Sample 1 | ND | ND | 0.08 | 0.08 | 1,2-Dichlorobenzene | 1 | 147 | ND | ND | ND | ND | ND | ND | ND | ND | ND | ND | ND | ND | ND | ND | 0.00048922 | Not Applicable | 0.00048922 | ND
| Sample 2 | ND | ND | ND | ND |  | 2 |  | ND | ND | ND | ND | ND | ND | ND | ND | ND | ND | ND | ND |  |  | 0.00048922 | Not Applicable
| Background | ND | ND | 0.08 | 0.08 |  | -- |  | -- | -- | -- | -- | -- | -- | -- | -- | -- | -- | -- | -- |  |  | -- | --
Hexachlorethane | Sample 1 | ND | ND | 0.06 | 0.06 | Hexachlorethane | 1 | 236.74 | ND | ND | ND | ND | ND | ND | ND | ND | ND | ND | ND | ND | ND | ND | 0.0005909 | Not Applicable | 0.0005909 | ND
| Sample 2 | ND | ND | ND | ND |  | 2 |  | ND | ND | ND | ND | ND | ND | ND | ND | ND | ND | ND | ND |  |  | 0.0005909 | Not Applicable
| Background | ND | ND | 0.06 | 0.06 |  | -- |  | -- | -- | -- | -- | -- | -- | -- | -- | -- | -- | -- | -- |  |  | -- | --
1,2,4-Trichlorobenzene | Sample 1 | ND | ND | 0.17 | 0.17 | 1,2,4-Trichlorobenzene | 1 | 181 | ND | ND | ND | ND | ND | ND | ND | ND | ND | ND | ND | ND | ND | ND | 0.00128 | Not Applicable | 0.00128 | ND
| Sample 2 | ND | ND | ND | ND |  | 2 |  | ND | ND | ND | ND | ND | ND | ND | ND | ND | ND | ND | ND |  |  | 0.00128 | Not Applicable
| Background | ND | ND | 0.17 | 0.17 |  | -- |  | -- | -- | -- | -- | -- | -- | -- | -- | -- | -- | -- | -- |  |  | -- | --
Hexachlorobutadiene | Sample 1 | ND | ND | 0.07 | 0.07 | Hexachlorobutadiene | 1 | 261 | ND | ND | ND | ND | ND | ND | ND | ND | ND | ND | ND | ND | ND | ND | 0.00076003 | Not Applicable | 0.00076003 | ND
| Sample 2 | ND | ND | ND | ND |  | 2 |  | ND | ND | ND | ND | ND | ND | ND | ND | ND | ND | ND | ND |  |  | 0.00076003 | Not Applicable
| Background | ND | ND | 0.07 | 0.07 |  | -- |  | -- | -- | -- | -- | -- | -- | -- | -- | -- | -- | -- | -- |  |  | -- | --
VOC Tentatively Identified Compounds | [5 empty] | VOC Tentatively Identified Compounds
Pollutant | Sample ID | Sample Speciation |  | Detection Limits |  | Pollutant | Run Number | Molecular Weight (g/gmol) | Sample Speciation with Detection Limits (SSDL) (ppbv)a |  | Background Corrected Concentration (BCC) (mg/m3)b |  | Dilution Corrected Concentration (DCC)c |  | Quantity of Pollutant Emitted (QPE) (lb)d |  | Emission Factor (lb/item)e |  | Emission Factor (lb/lb NEW)f |  | Average Emission Factor |  | Detection Limit Based Concentration (mg/m3)g |  | Minimum Detection Limit Based Concentration (mg/m3)
|  | Run 1 | Run 2 | Run 1 | Run 2
|  | (ppbv) | (ppbv) | (ppbv) | (ppbv) |  |  |  | Sample 1 | Sample 2 | Sample 1 | Sample 2 | Sample 1 | Sample 2 | Sample 1 | Sample 2 | Sample 1 | Sample 2 | Sample 1 | Sample 2 | (lb/item) | (lb/lb NEW) | Train A | Train B
1,3-Butadiene, 2-methyl- | Sample 1 | 7 | ND | -- | ND | 1,3-Butadiene, 2-methyl- | 1 | 68.12 | 7 | ND | 0.0085014 | ND | 0.0095736 | ND | 3.1078e-07 | ND | 3.1078e-07 | ND | 1.1777e-05 | ND | 3.1078e-07 | 1.1777e-05 | -- | Not Applicable | --
| Sample 2 | ND | ND | ND | ND |  | 2 |  | ND | ND | ND | ND | ND | ND | ND | ND | ND | ND | ND | ND |  |  | -- | Not Applicable
| Background | 4 | ND | -- | ND |  | -- |  | -- | -- | -- | -- | -- | -- | -- | -- | -- | -- | -- | -- |  |  | -- | --
Cyclotrisiloxane, hexamethyl- | Sample 1 | 3 | 2 | -- | -- | Cyclotrisiloxane, hexamethyl- | 1 | 222.46 | 3 | ND | 0.027763 | ND | 0.031265 | ND | 1.0149e-06 | ND | 1.0149e-06 | ND | 3.846e-05 | ND | 8.4501e-07 | 3.2021e-05 | -- | Not Applicable | --
| Sample 2 | ND | ND | ND | ND |  | 2 |  | 2 | ND | 0.018509 | ND | 0.020796 | ND | 6.751e-07 | ND | 6.751e-07 | ND | 2.5583e-05 | ND |  |  | -- | Not Applicable
| Background | ND | ND | ND | ND |  | -- |  | -- | -- | -- | -- | -- | -- | -- | -- | -- | -- | -- | -- |  |  | -- | --
Benzene, propyl- | Sample 1 | 2 | ND | -- | ND | Benzene, propyl- | 1 | 120.2 | 2 | ND | 0.010001 | ND | 0.011262 | ND | 3.6559e-07 | ND | 3.6559e-07 | ND | 1.3854e-05 | ND | 3.6559e-07 | 1.3854e-05 | -- | Not Applicable | --
| Sample 2 | ND | ND | ND | ND |  | 2 |  | ND | ND | ND | ND | ND | ND | ND | ND | ND | ND | ND | ND |  |  | -- | Not Applicable
| Background | ND | ND | ND | ND |  | -- |  | -- | -- | -- | -- | -- | -- | -- | -- | -- | -- | -- | -- |  |  | -- | --
Benzene, 1-ethyl-2-methyl- | Sample 1 | 5 | ND | -- | ND | Benzene, 1-ethyl-2-methyl- | 1 | 120.2 | 5 | ND | 0.025002 | ND | 0.028155 | ND | 9.1398e-07 | ND | 9.1398e-07 | ND | 3.4635e-05 | ND | 9.1398e-07 | 3.4635e-05 | -- | Not Applicable | --
| Sample 2 | ND | ND | ND | ND |  | 2 |  | ND | ND | ND | ND | ND | ND | ND | ND | ND | ND | ND | ND |  |  | -- | Not Applicable
| Background | ND | ND | ND | ND |  | -- |  | -- | -- | -- | -- | -- | -- | -- | -- | -- | -- | -- | -- |  |  | -- | --
Benzene, 1,2,3-trimethyl- | Sample 1 | 10 | ND | -- | ND | Benzene, 1,2,3-trimethyl- | 1 | 120.2 | 10 | ND | 0.050003 | ND | 0.05631 | ND | 1.828e-06 | ND | 1.828e-06 | ND | 6.927e-05 | ND | 1.828e-06 | 6.927e-05 | -- | Not Applicable | --
| Sample 2 | ND | ND | ND | ND |  | 2 |  | ND | ND | ND | ND | ND | ND | ND | ND | ND | ND | ND | ND |  |  | -- | Not Applicable
| Background | ND | ND | ND | ND |  | -- |  | -- | -- | -- | -- | -- | -- | -- | -- | -- | -- | -- | -- |  |  | -- | --
Benzene, (2-methyl-1-propenyl)- | Sample 1 | 1 | ND | -- | ND | Benzene, (2-methyl-1-propenyl)- | 1 | 132.2 | 1 | ND | 0.0054995 | ND | 0.0061932 | ND | 2.0105e-07 | ND | 2.0105e-07 | ND | 7.6185e-06 | ND | 2.0105e-07 | 7.6185e-06 | -- | Not Applicable | --
| Sample 2 | ND | ND | ND | ND |  | 2 |  | ND | ND | ND | ND | ND | ND | ND | ND | ND | ND | ND | ND |  |  | -- | Not Applicable
| Background | ND | ND | ND | ND |  | -- |  | -- | -- | -- | -- | -- | -- | -- | -- | -- | -- | -- | -- |  |  | -- | --
Benzene, 1,2,3,4-tetramethyl- | Sample 1 | 4 | ND | -- | ND | Benzene, 1,2,3,4-tetramethyl- | 1 | 134.22 | 4 | ND | 0.022334 | ND | 0.025151 | ND | 8.1647e-07 | ND | 8.1647e-07 | ND | 3.094e-05 | ND | 8.1647e-07 | 3.094e-05 | -- | Not Applicable | --
| Sample 2 | ND | ND | ND | ND |  | 2 |  | ND | ND | ND | ND | ND | ND | ND | ND | ND | ND | ND | ND |  |  | -- | Not Applicable
| Background | ND | ND | ND | ND |  | -- |  | -- | -- | -- | -- | -- | -- | -- | -- | -- | -- | -- | -- |  |  | -- | --
1,2-Pentadiene | Sample 1 | ND | 4 | ND | -- | 1,2-Pentadiene | 1 | 68.11 | ND | ND | ND | ND | ND | ND | ND | ND | ND | ND | ND | ND | 4.1339e-07 | 1.5665e-05 | -- | Not Applicable | --
| Sample 2 | ND | ND | ND | ND |  | 2 |  | 4 | ND | 0.011334 | ND | 0.012734 | ND | 4.1339e-07 | ND | 4.1339e-07 | ND | 1.5665e-05 | ND |  |  | -- | Not Applicable
| Background | ND | ND | ND | ND |  | -- |  | -- | -- | -- | -- | -- | -- | -- | -- | -- | -- | -- | -- |  |  | -- | --
Nonanal | Sample 1 | ND | 2 | ND | -- | Nonanal | 1 | 142.24 | ND | ND | ND | ND | ND | ND | ND | ND | ND | ND | ND | ND | 4.3166e-07 | 1.6357e-05 | -- | Not Applicable | --
| Sample 2 | ND | ND | ND | ND |  | 2 |  | 2 | ND | 0.011834 | ND | 0.013297 | ND | 4.3166e-07 | ND | 4.3166e-07 | ND | 1.6357e-05 | ND |  |  | -- | Not Applicable
| Background | ND | ND | ND | ND |  | -- |  | -- | -- | -- | -- | -- | -- | -- | -- | -- | -- | -- | -- |  |  | -- | --
Decanal | Sample 1 | ND | 2 | ND | -- | Decanal | 1 | 156.27 | ND | ND | ND | ND | ND | ND | ND | ND | ND | ND | ND | ND | 4.7423e-07 | 1.7971e-05 | -- | Not Applicable | --
| Sample 2 | ND | ND | ND | ND |  | 2 |  | 2 | ND | 0.013002 | ND | 0.014609 | ND | 4.7423e-07 | ND | 4.7423e-07 | ND | 1.7971e-05 | ND |  |  | -- | Not Applicable
| Background | ND | ND | ND | ND |  | -- |  | -- | -- | -- | -- | -- | -- | -- | -- | -- | -- | -- | -- |  |  | -- | --
a If the corresponding sample speciation value does not = "ND" or all active sample speciation values = "ND," Sample Speciation with Detection Limits (SSDL) = Sample Speciation. Otherwise, (i.e., if the corresponding sample speciation value = "ND" and
at least one of the active sample speciation values does not = "ND," Sample Speciation with Detection Limits (SSDL) = 0.5 * Detection Limit.
b Background Corrected Concentration (BCC) = Test Concentration - Background Concentration
c Dilution-Corrected Concentration (DCC) = BCC / Dilution Correction Factor
d Quantity of Pollutant Emitted (QPE) =BDCC * Initial Plume Volume
e Emission Factor = QPE / No. of Items
f Emission Factor = QPE / Net Explosive Weight
g If Average Emission Factor = "ND", Minimum Detection Limit Based Concentration = Test Minimum DL in mg/m3

## Hydrocarbons
Hydrocarbon Data and Emission Factor Calculations
H708 - M73 35-mm Practice Subcaliber Rocket
Test Run Number | 1 | 2 | Background
Number of Items Tested | 1 | 1 | 0
Net Explosive Weight for All Items (lb) | 0.026389 | 0.026389 | NA
Initial Plume Volume (m3) | 14.7248 | 14.7248 | 14.7248
Dilution Correction Factor | 0.921 | 0.916 | NA
Is Sample 1 Active? | Yes | Yes | Yes
Is Sample 2 Active? | No | No | No
Pollutant | Sample ID | Sample Speciation |  | Detection Limits |  | Pollutant | Run Number | Molecular Weight (g/gmol) | Sample Speciation with Detection Limits (SSDL) (ppbv)a |  | Background Corrected Concentration (BCC) (mg/m3)b |  | Dilution Corrected Concentration (DCC)c |  | Quantity of Pollutant Emitted (QPE) (lb)d |  | Emission Factor (lb/item)e |  | Emission Factor (lb/lb NEW)f |  | Average Emission Factor |  | Detection Limit Based Concentration (mg/m3)g |  | Minimum Detection Limit Based Concentration (mg/m3) | Test Concentration Relative Percent Difference
|  | Run 1 | Run 2 | Run 1 | Run 2
|  | (ppbv) | (ppbv) | (ppbv) | (ppbv) |  |  |  | Sample 1 | Sample 2 | Sample 1 | Sample 2 | Sample 1 | Sample 2 | Sample 1 | Sample 2 | Sample 1 | Sample 2 | Sample 1 | Sample 2 | (lb/item) | (lb/lb NEW) | Train A | Train B
Methane | Sample 1 | 3400 | 3400 | -- | -- | Methane | 1 | 16.04 | 3400 | ND | 0.20018 | ND | 0.21735 | ND | 7.0557e-06 | ND | 7.0557e-06 | ND | 0.00026737 | ND | 7.075e-06 | 0.0002681 | -- | Not Applicable | -- | 0%
| Sample 2 | ND | ND | ND | ND |  | 2 |  | 3400 | ND | 0.20018 | ND | 0.21854 | ND | 7.0942e-06 | ND | 7.0942e-06 | ND | 0.00026883 | ND |  |  | -- | Not Applicable
| Background | 3100 | 3100 | -- | -- |  | -- |  | -- | -- | -- | -- | -- | -- | -- | -- | -- | -- | -- | -- |  |  | -- | --
1-Butene | Sample 1 | ND | ND | 20 | 20 | 1-Butene | 1 | 56.11 | ND | ND | ND | ND | ND | ND | ND | ND | ND | ND | ND | ND | ND | ND | 0.046684 | Not Applicable | 0.046684 | ND
1-Butene | Sample 2 | ND | ND | ND | ND | 1-Butene | 2 |  | ND | ND | ND | ND | ND | ND | ND | ND | ND | ND | ND | ND |  |  | 0.046684 | Not Applicable
1-Butene | Background | ND | ND | 20 | 20 | 1-Butene | -- |  | -- | -- | -- | -- | -- | -- | -- | -- | -- | -- | -- | -- |  |  | -- | --
1-Butyne | Sample 1 | ND | ND | 20 | 20 | 1-Butyne | 1 | 54.09 | ND | ND | ND | ND | ND | ND | ND | ND | ND | ND | ND | ND | ND | ND | 0.045003 | Not Applicable | 0.045003 | ND
| Sample 2 | ND | ND | ND | ND |  | 2 |  | ND | ND | ND | ND | ND | ND | ND | ND | ND | ND | ND | ND |  |  | 0.045003 | Not Applicable
| Background | ND | ND | 20 | 20 |  | -- |  | -- | -- | -- | -- | -- | -- | -- | -- | -- | -- | -- | -- |  |  | -- | --
2-Butyne | Sample 1 | ND | ND | 20 | 20 | 2-Butyne | 1 | 54.09 | ND | ND | ND | ND | ND | ND | ND | ND | ND | ND | ND | ND | ND | ND | 0.045003 | Not Applicable | 0.045003 | ND
| Sample 2 | ND | ND | ND | ND |  | 2 |  | ND | ND | ND | ND | ND | ND | ND | ND | ND | ND | ND | ND |  |  | 0.045003 | Not Applicable
| Background | ND | ND | 20 | 20 |  | -- |  | -- | -- | -- | -- | -- | -- | -- | -- | -- | -- | -- | -- |  |  | -- | --
Acetylene | Sample 1 | 45 | 49 | -- | -- | Acetylene | 1 | 26.04 | 45 | ND | 0.048747 | ND | 0.052928 | ND | 1.7182e-06 | ND | 1.7182e-06 | ND | 6.511e-05 | ND | 1.7997e-06 | 6.8197e-05 | -- | Not Applicable | -- | -8.511%
| Sample 2 | ND | ND | ND | ND |  | 2 |  | 49 | ND | 0.05308 | ND | 0.057948 | ND | 1.8811e-06 | ND | 1.8811e-06 | ND | 7.1284e-05 | ND |  |  | -- | Not Applicable
| Background | ND | ND | 20 | 20 |  | -- |  | -- | -- | -- | -- | -- | -- | -- | -- | -- | -- | -- | -- |  |  | -- | --
1,3-Butadiene | Sample 1 | ND | ND | 20 | 20 | 1,3-Butadiene | 1 | 54.09 | ND | ND | ND | ND | ND | ND | ND | ND | ND | ND | ND | ND | ND | ND | 0.045003 | Not Applicable | 0.045003 | ND
| Sample 2 | ND | ND | ND | ND |  | 2 |  | ND | ND | ND | ND | ND | ND | ND | ND | ND | ND | ND | ND |  |  | 0.045003 | Not Applicable
| Background | ND | ND | 20 | 20 |  | -- |  | -- | -- | -- | -- | -- | -- | -- | -- | -- | -- | -- | -- |  |  | -- | --
Butane | Sample 1 | ND | ND | 22 | 22 | Butane | 1 | 58.12 | ND | ND | ND | ND | ND | ND | ND | ND | ND | ND | ND | ND | ND | ND | 0.053191 | Not Applicable | 0.053191 | ND
| Sample 2 | ND | ND | ND | ND |  | 2 |  | ND | ND | ND | ND | ND | ND | ND | ND | ND | ND | ND | ND |  |  | 0.053191 | Not Applicable
| Background | ND | ND | 22 | 22 |  | -- |  | -- | -- | -- | -- | -- | -- | -- | -- | -- | -- | -- | -- |  |  | -- | --
cis-butene | Sample 1 | ND | ND | 20 | 20 | cis-butene | 1 | 56.12 | ND | ND | ND | ND | ND | ND | ND | ND | ND | ND | ND | ND | ND | ND | 0.046692 | Not Applicable | 0.046692 | ND
| Sample 2 | ND | ND | ND | ND |  | 2 |  | ND | ND | ND | ND | ND | ND | ND | ND | ND | ND | ND | ND |  |  | 0.046692 | Not Applicable
| Background | ND | ND | 20 | 20 |  | -- |  | -- | -- | -- | -- | -- | -- | -- | -- | -- | -- | -- | -- |  |  | -- | --
Ethane | Sample 1 | ND | ND | 20 | 20 | Ethane | 1 | 30.07 | ND | ND | ND | ND | ND | ND | ND | ND | ND | ND | ND | ND | ND | ND | 0.025018 | Not Applicable | 0.025018 | ND
| Sample 2 | ND | ND | ND | ND |  | 2 |  | ND | ND | ND | ND | ND | ND | ND | ND | ND | ND | ND | ND |  |  | 0.025018 | Not Applicable
| Background | ND | ND | 20 | 20 |  | -- |  | -- | -- | -- | -- | -- | -- | -- | -- | -- | -- | -- | -- |  |  | -- | --
Ethylene | Sample 1 | 130 | 100 | -- | -- | Ethylene | 1 | 28.05 | 130 | ND | 0.15169 | ND | 0.16471 | ND | 5.3468e-06 | ND | 5.3468e-06 | ND | 0.00020261 | ND | 4.7411e-06 | 0.00017966 | -- | Not Applicable | -- | 26.09%
| Sample 2 | ND | ND | ND | ND |  | 2 |  | 100 | ND | 0.11669 | ND | 0.12739 | ND | 4.1354e-06 | ND | 4.1354e-06 | ND | 0.00015671 | ND |  |  | -- | Not Applicable
| Background | ND | ND | 20 | 20 |  | -- |  | -- | -- | -- | -- | -- | -- | -- | -- | -- | -- | -- | -- |  |  | -- | --
n-Hexane | Sample 1 | ND | ND | 20 | 20 | n-Hexane | 1 | 86.18 | ND | ND | ND | ND | ND | ND | ND | ND | ND | ND | ND | ND | ND | ND | 0.071702 | Not Applicable | 0.071702 | ND
| Sample 2 | ND | ND | ND | ND |  | 2 |  | ND | ND | ND | ND | ND | ND | ND | ND | ND | ND | ND | ND |  |  | 0.071702 | Not Applicable
| Background | ND | ND | 20 | 20 |  | -- |  | -- | -- | -- | -- | -- | -- | -- | -- | -- | -- | -- | -- |  |  | -- | --
Isobutane | Sample 1 | ND | ND | 20 | 20 | Isobutane | 1 | 58.12 | ND | ND | ND | ND | ND | ND | ND | ND | ND | ND | ND | ND | ND | ND | 0.048356 | Not Applicable | 0.048356 | ND
| Sample 2 | ND | ND | ND | ND |  | 2 |  | ND | ND | ND | ND | ND | ND | ND | ND | ND | ND | ND | ND |  |  | 0.048356 | Not Applicable
| Background | ND | ND | 20 | 20 |  | -- |  | -- | -- | -- | -- | -- | -- | -- | -- | -- | -- | -- | -- |  |  | -- | --
Isobutylene | Sample 1 | 52 | 54 | -- | -- | Isobutylene | 1 | 56.1 | 52 | ND | 0 | ND | 0 | ND | 0 | ND | 0 | ND | 0 | ND | 0 | 0 | -- | Not Applicable | -- | -3.774%
| Sample 2 | ND | ND | ND | ND |  | 2 |  | 54 | ND | 0 | ND | 0 | ND | 0 | ND | 0 | ND | 0 | ND |  |  | -- | Not Applicable
| Background | 55 | 55 | -- | -- |  | -- |  | -- | -- | -- | -- | -- | -- | -- | -- | -- | -- | -- | -- |  |  | -- | --
n-Pentane | Sample 1 | ND | ND | 20 | 20 | n-Pentane | 1 | 72.15 | ND | ND | ND | ND | ND | ND | ND | ND | ND | ND | ND | ND | ND | ND | 0.060029 | Not Applicable | 0.060029 | ND
| Sample 2 | ND | ND | ND | ND |  | 2 |  | ND | ND | ND | ND | ND | ND | ND | ND | ND | ND | ND | ND |  |  | 0.060029 | Not Applicable
| Background | ND | ND | 20 | 20 |  | -- |  | -- | -- | -- | -- | -- | -- | -- | -- | -- | -- | -- | -- |  |  | -- | --
Propane | Sample 1 | ND | ND | 20 | 20 | Propane | 1 | 44.1 | ND | ND | ND | ND | ND | ND | ND | ND | ND | ND | ND | ND | ND | ND | 0.036691 | Not Applicable | 0.036691 | ND
| Sample 2 | ND | ND | ND | ND |  | 2 |  | ND | ND | ND | ND | ND | ND | ND | ND | ND | ND | ND | ND |  |  | 0.036691 | Not Applicable
| Background | ND | ND | 20 | 20 |  | -- |  | -- | -- | -- | -- | -- | -- | -- | -- | -- | -- | -- | -- |  |  | -- | --
Propylene | Sample 1 | ND | ND | 20 | 20 | Propylene | 1 | 42.08 | ND | ND | ND | ND | ND | ND | ND | ND | ND | ND | ND | ND | ND | ND | 0.035011 | Not Applicable | 0.035011 | ND
| Sample 2 | ND | ND | ND | ND |  | 2 |  | ND | ND | ND | ND | ND | ND | ND | ND | ND | ND | ND | ND |  |  | 0.035011 | Not Applicable
| Background | ND | ND | 20 | 20 |  | -- |  | -- | -- | -- | -- | -- | -- | -- | -- | -- | -- | -- | -- |  |  | -- | --
Propyne | Sample 1 | ND | ND | 20 | 20 | Propyne | 1 | 39.1 | ND | ND | ND | ND | ND | ND | ND | ND | ND | ND | ND | ND | ND | ND | 0.032531 | Not Applicable | 0.032531 | ND
| Sample 2 | ND | ND | ND | ND |  | 2 |  | ND | ND | ND | ND | ND | ND | ND | ND | ND | ND | ND | ND |  |  | 0.032531 | Not Applicable
| Background | ND | ND | 20 | 20 |  | -- |  | -- | -- | -- | -- | -- | -- | -- | -- | -- | -- | -- | -- |  |  | -- | --
trans-Butene | Sample 1 | ND | ND | 20 | 20 | trans-Butene | 1 | 56.12 | ND | ND | ND | ND | ND | ND | ND | ND | ND | ND | ND | ND | ND | ND | 0.046692 | Not Applicable | 0.046692 | ND
| Sample 2 | ND | ND | ND | ND |  | 2 |  | ND | ND | ND | ND | ND | ND | ND | ND | ND | ND | ND | ND |  |  | 0.046692 | Not Applicable
| Background | ND | ND | 20 | 20 |  | -- |  | -- | -- | -- | -- | -- | -- | -- | -- | -- | -- | -- | -- |  |  | -- | --
a If the corresponding sample speciation value does not = "ND" or all active sample speciation values = "ND," Sample Speciation with Detection Limits (SSDL) = Sample Speciation. Otherwise, (i.e., if the corresponding sample speciation value = "ND" and
at least one of the active sample speciation values does not = "ND," Sample Speciation with Detection Limits (SSDL) = 0.5 * Detection Limit.
b Background Corrected Concentration (BCC) = Test Concentration - Background Concentration
c Dilution-Corrected Concentration (DCC) = BCC / Dilution Correction Factor
d Quantity of Pollutant Emitted (QPE) =BDCC * Initial Plume Volume
e Emission Factor = QPE / No. of Items
f Emission Factor = QPE / Net Explosive Weight
g If Average Emission Factor = "ND", Minimum Detection Limit Based Concentration = Test Minimum DL in mg/m3

## SVOC & SVOC TICs
SVOC Data and Emission Factor Calculations
H708 - M73 35-mm Practice Subcaliber Rocket
Test Run Number | 1 | 2 | Background
Number of Items Tested | 1 | 1 | 0
Net Explosive Weight for All Items (lb) | 0.026389 | 0.026389 | NA
Initial Plume Volume (m3) | 14.7248 | 14.7248 | 14.7248
Dilution Correction Factor | 0.888 | 0.89 | NA
Is Sample 1 Active? | Yes | Yes | Yes
Is Sample 2 Active? | No | No | No
SVOC Sample Volume (m3) Corrected to EPA Stationary Source Program Standard Conditions
Sample 1 | 0.57779 | 0.58417
Sample 2 | NA | NA
Background | 0.58397 | 0.58397
Pollutant | Sample ID | Sample Speciation (ug) |  | Detection Limits (ug) |  | Pollutant | Run Number | Sample Speciation with Detection Limits (SSDL) (ug)a |  | Background Corrected Concentration (BCC) (mg/m3)b |  | Dilution Corrected Concentration (DCC) (mg/m3)c |  | Quantity of Pollutant Emitted (QPE) (lb)d |  | Emission Factor (lb/item)e |  | Emission Factor (lb/lb NEW)f |  | Average Emission Factor |  | Detection Limit Based Concentration (mg/m3)g |  | Minimum Detection Limit Based Concentration (mg/m3) | Test Concentration Relative Percent Difference
|  | Run 1 | Run 2 | Run 1 | Run 2 |  |  | Sample 1 | Sample 2 | Sample 1 | Sample 2 | Sample 1 | Sample 2 | Sample 1 | Sample 2 | Sample 1 | Sample 2 | Sample 1 | Sample 2 | (lb/item) | (lb/lb NEW) | Train A | Train B
N-nitrosodimethylamine | Sample 1 | ND | ND | 10 | 10 | N-nitrosodimethylamine | 1 | ND | ND | ND | ND | ND | ND | ND | ND | ND | ND | ND | ND | ND | ND | 0.017307 | Not Applicable | 0.017118 | ND
| Sample 2 | ND | ND | ND | ND |  | 2 | ND | ND | ND | ND | ND | ND | ND | ND | ND | ND | ND | ND |  |  | 0.017118 | Not Applicable
| Background | ND | ND | 10 | 10 |  | -- | -- | -- | -- | -- | -- | -- | -- | -- | -- | -- | -- | -- |  |  | -- | --
Bis(2-chloroethyl)ether | Sample 1 | ND | ND | 10 | 10 | Bis(2-chloroethyl)ether | 1 | ND | ND | ND | ND | ND | ND | ND | ND | ND | ND | ND | ND | ND | ND | 0.017307 | Not Applicable | 0.017118 | ND
| Sample 2 | ND | ND | ND | ND |  | 2 | ND | ND | ND | ND | ND | ND | ND | ND | ND | ND | ND | ND |  |  | 0.017118 | Not Applicable
| Background | ND | ND | 10 | 10 |  | -- | -- | -- | -- | -- | -- | -- | -- | -- | -- | -- | -- | -- |  |  | -- | --
Phenol | Sample 1 | ND | ND | 10 | 10 | Phenol | 1 | ND | ND | ND | ND | ND | ND | ND | ND | ND | ND | ND | ND | ND | ND | 0.017307 | Not Applicable | 0.017118 | ND
| Sample 2 | ND | ND | ND | ND |  | 2 | ND | ND | ND | ND | ND | ND | ND | ND | ND | ND | ND | ND |  |  | 0.017118 | Not Applicable
| Background | ND | ND | 10 | 10 |  | -- | -- | -- | -- | -- | -- | -- | -- | -- | -- | -- | -- | -- |  |  | -- | --
2-chlorophenol | Sample 1 | ND | ND | 10 | 10 | 2-chlorophenol | 1 | ND | ND | ND | ND | ND | ND | ND | ND | ND | ND | ND | ND | ND | ND | 0.017307 | Not Applicable | 0.017118 | ND
| Sample 2 | ND | ND | ND | ND |  | 2 | ND | ND | ND | ND | ND | ND | ND | ND | ND | ND | ND | ND |  |  | 0.017118 | Not Applicable
| Background | ND | ND | 10 | 10 |  | -- | -- | -- | -- | -- | -- | -- | -- | -- | -- | -- | -- | -- |  |  | -- | --
1,3-dichlorobenzene | Sample 1 | ND | ND | 10 | 10 | 1,3-dichlorobenzene | 1 | ND | ND | ND | ND | ND | ND | ND | ND | ND | ND | ND | ND | ND | ND | 0.017307 | Not Applicable | 0.017118 | ND
| Sample 2 | ND | ND | ND | ND |  | 2 | ND | ND | ND | ND | ND | ND | ND | ND | ND | ND | ND | ND |  |  | 0.017118 | Not Applicable
| Background | ND | ND | 10 | 10 |  | -- | -- | -- | -- | -- | -- | -- | -- | -- | -- | -- | -- | -- |  |  | -- | --
1,4-dichlorobenzene | Sample 1 | ND | ND | 10 | 10 | 1,4-dichlorobenzene | 1 | ND | ND | ND | ND | ND | ND | ND | ND | ND | ND | ND | ND | ND | ND | 0.017307 | Not Applicable | 0.017118 | ND
| Sample 2 | ND | ND | ND | ND |  | 2 | ND | ND | ND | ND | ND | ND | ND | ND | ND | ND | ND | ND |  |  | 0.017118 | Not Applicable
| Background | ND | ND | 10 | 10 |  | -- | -- | -- | -- | -- | -- | -- | -- | -- | -- | -- | -- | -- |  |  | -- | --
1,2-dichlorobenzene | Sample 1 | ND | ND | 10 | 10 | 1,2-dichlorobenzene | 1 | ND | ND | ND | ND | ND | ND | ND | ND | ND | ND | ND | ND | ND | ND | 0.017307 | Not Applicable | 0.017118 | ND
| Sample 2 | ND | ND | ND | ND |  | 2 | ND | ND | ND | ND | ND | ND | ND | ND | ND | ND | ND | ND |  |  | 0.017118 | Not Applicable
| Background | ND | ND | 10 | 10 |  | -- | -- | -- | -- | -- | -- | -- | -- | -- | -- | -- | -- | -- |  |  | -- | --
Benzyl alcohol | Sample 1 | ND | ND | 10 | 10 | Benzyl alcohol | 1 | ND | ND | ND | ND | ND | ND | ND | ND | ND | ND | ND | ND | ND | ND | 0.017307 | Not Applicable | 0.017118 | ND
| Sample 2 | ND | ND | ND | ND |  | 2 | ND | ND | ND | ND | ND | ND | ND | ND | ND | ND | ND | ND |  |  | 0.017118 | Not Applicable
| Background | ND | ND | 10 | 10 |  | -- | -- | -- | -- | -- | -- | -- | -- | -- | -- | -- | -- | -- |  |  | -- | --
Bis(2-chloroisopropyl)ether | Sample 1 | ND | ND | 10 | 10 | Bis(2-chloroisopropyl)ether | 1 | ND | ND | ND | ND | ND | ND | ND | ND | ND | ND | ND | ND | ND | ND | 0.017307 | Not Applicable | 0.017118 | ND
| Sample 2 | ND | ND | ND | ND |  | 2 | ND | ND | ND | ND | ND | ND | ND | ND | ND | ND | ND | ND |  |  | 0.017118 | Not Applicable
| Background | ND | ND | 10 | 10 |  | -- | -- | -- | -- | -- | -- | -- | -- | -- | -- | -- | -- | -- |  |  | -- | --
2-methylphenol | Sample 1 | ND | ND | 10 | 10 | 2-methylphenol | 1 | ND | ND | ND | ND | ND | ND | ND | ND | ND | ND | ND | ND | ND | ND | 0.017307 | Not Applicable | 0.017118 | ND
| Sample 2 | ND | ND | ND | ND |  | 2 | ND | ND | ND | ND | ND | ND | ND | ND | ND | ND | ND | ND |  |  | 0.017118 | Not Applicable
| Background | ND | ND | 10 | 10 |  | -- | -- | -- | -- | -- | -- | -- | -- | -- | -- | -- | -- | -- |  |  | -- | --
Hexachloroethane | Sample 1 | ND | ND | 10 | 10 | Hexachloroethane | 1 | ND | ND | ND | ND | ND | ND | ND | ND | ND | ND | ND | ND | ND | ND | 0.017307 | Not Applicable | 0.017118 | ND
| Sample 2 | ND | ND | ND | ND |  | 2 | ND | ND | ND | ND | ND | ND | ND | ND | ND | ND | ND | ND |  |  | 0.017118 | Not Applicable
| Background | ND | ND | 10 | 10 |  | -- | -- | -- | -- | -- | -- | -- | -- | -- | -- | -- | -- | -- |  |  | -- | --
N-nitroso-di-n-propylamine | Sample 1 | ND | ND | 10 | 10 | N-nitroso-di-n-propylamine | 1 | ND | ND | ND | ND | ND | ND | ND | ND | ND | ND | ND | ND | ND | ND | 0.017307 | Not Applicable | 0.017118 | ND
| Sample 2 | ND | ND | ND | ND |  | 2 | ND | ND | ND | ND | ND | ND | ND | ND | ND | ND | ND | ND |  |  | 0.017118 | Not Applicable
| Background | ND | ND | 10 | 10 |  | -- | -- | -- | -- | -- | -- | -- | -- | -- | -- | -- | -- | -- |  |  | -- | --
4-methylphenol | Sample 1 | ND | ND | 10 | 10 | 4-methylphenol | 1 | ND | ND | ND | ND | ND | ND | ND | ND | ND | ND | ND | ND | ND | ND | 0.017307 | Not Applicable | 0.017118 | ND
| Sample 2 | ND | ND | ND | ND |  | 2 | ND | ND | ND | ND | ND | ND | ND | ND | ND | ND | ND | ND |  |  | 0.017118 | Not Applicable
| Background | ND | ND | 10 | 10 |  | -- | -- | -- | -- | -- | -- | -- | -- | -- | -- | -- | -- | -- |  |  | -- | --
Nitrobenzene | Sample 1 | ND | ND | 10 | 10 | Nitrobenzene | 1 | ND | ND | ND | ND | ND | ND | ND | ND | ND | ND | ND | ND | ND | ND | 0.017307 | Not Applicable | 0.017118 | ND
| Sample 2 | ND | ND | ND | ND |  | 2 | ND | ND | ND | ND | ND | ND | ND | ND | ND | ND | ND | ND |  |  | 0.017118 | Not Applicable
| Background | ND | ND | 10 | 10 |  | -- | -- | -- | -- | -- | -- | -- | -- | -- | -- | -- | -- | -- |  |  | -- | --
Isophorone | Sample 1 | ND | ND | 10 | 10 | Isophorone | 1 | ND | ND | ND | ND | ND | ND | ND | ND | ND | ND | ND | ND | ND | ND | 0.017307 | Not Applicable | 0.017118 | ND
| Sample 2 | ND | ND | ND | ND |  | 2 | ND | ND | ND | ND | ND | ND | ND | ND | ND | ND | ND | ND |  |  | 0.017118 | Not Applicable
| Background | ND | ND | 10 | 10 |  | -- | -- | -- | -- | -- | -- | -- | -- | -- | -- | -- | -- | -- |  |  | -- | --
2-nitrophenol | Sample 1 | ND | ND | 10 | 10 | 2-nitrophenol | 1 | ND | ND | ND | ND | ND | ND | ND | ND | ND | ND | ND | ND | ND | ND | 0.017307 | Not Applicable | 0.017118 | ND
| Sample 2 | ND | ND | ND | ND |  | 2 | ND | ND | ND | ND | ND | ND | ND | ND | ND | ND | ND | ND |  |  | 0.017118 | Not Applicable
| Background | ND | ND | 10 | 10 |  | -- | -- | -- | -- | -- | -- | -- | -- | -- | -- | -- | -- | -- |  |  | -- | --
2,4-dimethylphenol | Sample 1 | ND | ND | 10 | 10 | 2,4-dimethylphenol | 1 | ND | ND | ND | ND | ND | ND | ND | ND | ND | ND | ND | ND | ND | ND | 0.017307 | Not Applicable | 0.017118 | ND
| Sample 2 | ND | ND | ND | ND |  | 2 | ND | ND | ND | ND | ND | ND | ND | ND | ND | ND | ND | ND |  |  | 0.017118 | Not Applicable
| Background | ND | ND | 10 | 10 |  | -- | -- | -- | -- | -- | -- | -- | -- | -- | -- | -- | -- | -- |  |  | -- | --
Bis(2-chloroethoxy)methane | Sample 1 | ND | ND | 10 | 10 | Bis(2-chloroethoxy)methane | 1 | ND | ND | ND | ND | ND | ND | ND | ND | ND | ND | ND | ND | ND | ND | 0.017307 | Not Applicable | 0.017118 | ND
| Sample 2 | ND | ND | ND | ND |  | 2 | ND | ND | ND | ND | ND | ND | ND | ND | ND | ND | ND | ND |  |  | 0.017118 | Not Applicable
| Background | ND | ND | 10 | 10 |  | -- | -- | -- | -- | -- | -- | -- | -- | -- | -- | -- | -- | -- |  |  | -- | --
2,4-dichlorophenol | Sample 1 | ND | ND | 10 | 10 | 2,4-dichlorophenol | 1 | ND | ND | ND | ND | ND | ND | ND | ND | ND | ND | ND | ND | ND | ND | 0.017307 | Not Applicable | 0.017118 | ND
| Sample 2 | ND | ND | ND | ND |  | 2 | ND | ND | ND | ND | ND | ND | ND | ND | ND | ND | ND | ND |  |  | 0.017118 | Not Applicable
| Background | ND | ND | 10 | 10 |  | -- | -- | -- | -- | -- | -- | -- | -- | -- | -- | -- | -- | -- |  |  | -- | --
1,2,4-trichlorobenzene | Sample 1 | ND | ND | 10 | 10 | 1,2,4-trichlorobenzene | 1 | ND | ND | ND | ND | ND | ND | ND | ND | ND | ND | ND | ND | ND | ND | 0.017307 | Not Applicable | 0.017118 | ND
| Sample 2 | ND | ND | ND | ND |  | 2 | ND | ND | ND | ND | ND | ND | ND | ND | ND | ND | ND | ND |  |  | 0.017118 | Not Applicable
| Background | ND | ND | 10 | 10 |  | -- | -- | -- | -- | -- | -- | -- | -- | -- | -- | -- | -- | -- |  |  | -- | --
Naphthalene | Sample 1 | ND | ND | 10 | 10 | Naphthalene | 1 | ND | ND | ND | ND | ND | ND | ND | ND | ND | ND | ND | ND | ND | ND | 0.017307 | Not Applicable | 0.017118 | ND
| Sample 2 | ND | ND | ND | ND |  | 2 | ND | ND | ND | ND | ND | ND | ND | ND | ND | ND | ND | ND |  |  | 0.017118 | Not Applicable
| Background | ND | ND | 10 | 10 |  | -- | -- | -- | -- | -- | -- | -- | -- | -- | -- | -- | -- | -- |  |  | -- | --
4-chloroaniline | Sample 1 | ND | ND | 10 | 10 | 4-chloroaniline | 1 | ND | ND | ND | ND | ND | ND | ND | ND | ND | ND | ND | ND | ND | ND | 0.017307 | Not Applicable | 0.017118 | ND
| Sample 2 | ND | ND | ND | ND |  | 2 | ND | ND | ND | ND | ND | ND | ND | ND | ND | ND | ND | ND |  |  | 0.017118 | Not Applicable
| Background | ND | ND | 10 | 10 |  | -- | -- | -- | -- | -- | -- | -- | -- | -- | -- | -- | -- | -- |  |  | -- | --
Hexachlorobutadiene | Sample 1 | ND | ND | 10 | 10 | Hexachlorobutadiene | 1 | ND | ND | ND | ND | ND | ND | ND | ND | ND | ND | ND | ND | ND | ND | 0.017307 | Not Applicable | 0.017118 | ND
| Sample 2 | ND | ND | ND | ND |  | 2 | ND | ND | ND | ND | ND | ND | ND | ND | ND | ND | ND | ND |  |  | 0.017118 | Not Applicable
| Background | ND | ND | 10 | 10 |  | -- | -- | -- | -- | -- | -- | -- | -- | -- | -- | -- | -- | -- |  |  | -- | --
4-chloro-3-methylphenol | Sample 1 | ND | ND | 10 | 10 | 4-chloro-3-methylphenol | 1 | ND | ND | ND | ND | ND | ND | ND | ND | ND | ND | ND | ND | ND | ND | 0.017307 | Not Applicable | 0.017118 | ND
| Sample 2 | ND | ND | ND | ND |  | 2 | ND | ND | ND | ND | ND | ND | ND | ND | ND | ND | ND | ND |  |  | 0.017118 | Not Applicable
| Background | ND | ND | 10 | 10 |  | -- | -- | -- | -- | -- | -- | -- | -- | -- | -- | -- | -- | -- |  |  | -- | --
2-Methylnaphthalene | Sample 1 | ND | ND | 10 | 10 | 2-Methylnaphthalene | 1 | ND | ND | ND | ND | ND | ND | ND | ND | ND | ND | ND | ND | ND | ND | 0.017307 | Not Applicable | 0.017118 | ND
| Sample 2 | ND | ND | ND | ND |  | 2 | ND | ND | ND | ND | ND | ND | ND | ND | ND | ND | ND | ND |  |  | 0.017118 | Not Applicable
| Background | ND | ND | 10 | 10 |  | -- | -- | -- | -- | -- | -- | -- | -- | -- | -- | -- | -- | -- |  |  | -- | --
Hexachlorocyclopentadiene | Sample 1 | ND | ND | 10 | 10 | Hexachlorocyclopentadiene | 1 | ND | ND | ND | ND | ND | ND | ND | ND | ND | ND | ND | ND | ND | ND | 0.017307 | Not Applicable | 0.017118 | ND
| Sample 2 | ND | ND | ND | ND |  | 2 | ND | ND | ND | ND | ND | ND | ND | ND | ND | ND | ND | ND |  |  | 0.017118 | Not Applicable
| Background | ND | ND | 10 | 10 |  | -- | -- | -- | -- | -- | -- | -- | -- | -- | -- | -- | -- | -- |  |  | -- | --
2,4,6-trichlorophenol | Sample 1 | ND | ND | 10 | 10 | 2,4,6-trichlorophenol | 1 | ND | ND | ND | ND | ND | ND | ND | ND | ND | ND | ND | ND | ND | ND | 0.017307 | Not Applicable | 0.017118 | ND
| Sample 2 | ND | ND | ND | ND |  | 2 | ND | ND | ND | ND | ND | ND | ND | ND | ND | ND | ND | ND |  |  | 0.017118 | Not Applicable
| Background | ND | ND | 10 | 10 |  | -- | -- | -- | -- | -- | -- | -- | -- | -- | -- | -- | -- | -- |  |  | -- | --
2,4,5-trichlorophenol | Sample 1 | ND | ND | 10 | 10 | 2,4,5-trichlorophenol | 1 | ND | ND | ND | ND | ND | ND | ND | ND | ND | ND | ND | ND | ND | ND | 0.017307 | Not Applicable | 0.017118 | ND
| Sample 2 | ND | ND | ND | ND |  | 2 | ND | ND | ND | ND | ND | ND | ND | ND | ND | ND | ND | ND |  |  | 0.017118 | Not Applicable
| Background | ND | ND | 10 | 10 |  | -- | -- | -- | -- | -- | -- | -- | -- | -- | -- | -- | -- | -- |  |  | -- | --
2-chloronaphthalene | Sample 1 | ND | ND | 10 | 10 | 2-chloronaphthalene | 1 | ND | ND | ND | ND | ND | ND | ND | ND | ND | ND | ND | ND | ND | ND | 0.017307 | Not Applicable | 0.017118 | ND
| Sample 2 | ND | ND | ND | ND |  | 2 | ND | ND | ND | ND | ND | ND | ND | ND | ND | ND | ND | ND |  |  | 0.017118 | Not Applicable
| Background | ND | ND | 10 | 10 |  | -- | -- | -- | -- | -- | -- | -- | -- | -- | -- | -- | -- | -- |  |  | -- | --
2-nitroaniline | Sample 1 | ND | ND | 10 | 10 | 2-nitroaniline | 1 | ND | ND | ND | ND | ND | ND | ND | ND | ND | ND | ND | ND | ND | ND | 0.017307 | Not Applicable | 0.017118 | ND
| Sample 2 | ND | ND | ND | ND |  | 2 | ND | ND | ND | ND | ND | ND | ND | ND | ND | ND | ND | ND |  |  | 0.017118 | Not Applicable
| Background | ND | ND | 10 | 10 |  | -- | -- | -- | -- | -- | -- | -- | -- | -- | -- | -- | -- | -- |  |  | -- | --
Acenaphthylene | Sample 1 | ND | ND | 10 | 10 | Acenaphthylene | 1 | ND | ND | ND | ND | ND | ND | ND | ND | ND | ND | ND | ND | ND | ND | 0.017307 | Not Applicable | 0.017118 | ND
| Sample 2 | ND | ND | ND | ND |  | 2 | ND | ND | ND | ND | ND | ND | ND | ND | ND | ND | ND | ND |  |  | 0.017118 | Not Applicable
| Background | ND | ND | 10 | 10 |  | -- | -- | -- | -- | -- | -- | -- | -- | -- | -- | -- | -- | -- |  |  | -- | --
Dimethylphthalate | Sample 1 | ND | ND | 10 | 10 | Dimethylphthalate | 1 | ND | ND | ND | ND | ND | ND | ND | ND | ND | ND | ND | ND | ND | ND | 0.017307 | Not Applicable | 0.017118 | ND
| Sample 2 | ND | ND | ND | ND |  | 2 | ND | ND | ND | ND | ND | ND | ND | ND | ND | ND | ND | ND |  |  | 0.017118 | Not Applicable
| Background | ND | ND | 10 | 10 |  | -- | -- | -- | -- | -- | -- | -- | -- | -- | -- | -- | -- | -- |  |  | -- | --
2,6-dinitrotoluene | Sample 1 | ND | ND | 10 | 10 | 2,6-dinitrotoluene | 1 | ND | ND | ND | ND | ND | ND | ND | ND | ND | ND | ND | ND | ND | ND | 0.017307 | Not Applicable | 0.017118 | ND
| Sample 2 | ND | ND | ND | ND |  | 2 | ND | ND | ND | ND | ND | ND | ND | ND | ND | ND | ND | ND |  |  | 0.017118 | Not Applicable
| Background | ND | ND | 10 | 10 |  | -- | -- | -- | -- | -- | -- | -- | -- | -- | -- | -- | -- | -- |  |  | -- | --
Acenaphthene | Sample 1 | ND | ND | 10 | 10 | Acenaphthene | 1 | ND | ND | ND | ND | ND | ND | ND | ND | ND | ND | ND | ND | ND | ND | 0.017307 | Not Applicable | 0.017118 | ND
| Sample 2 | ND | ND | ND | ND |  | 2 | ND | ND | ND | ND | ND | ND | ND | ND | ND | ND | ND | ND |  |  | 0.017118 | Not Applicable
| Background | ND | ND | 10 | 10 |  | -- | -- | -- | -- | -- | -- | -- | -- | -- | -- | -- | -- | -- |  |  | -- | --
3-nitroaniline | Sample 1 | ND | ND | 10 | 10 | 3-nitroaniline | 1 | ND | ND | ND | ND | ND | ND | ND | ND | ND | ND | ND | ND | ND | ND | 0.017307 | Not Applicable | 0.017118 | ND
| Sample 2 | ND | ND | ND | ND |  | 2 | ND | ND | ND | ND | ND | ND | ND | ND | ND | ND | ND | ND |  |  | 0.017118 | Not Applicable
| Background | ND | ND | 10 | 10 |  | -- | -- | -- | -- | -- | -- | -- | -- | -- | -- | -- | -- | -- |  |  | -- | --
2,4-dinitrophenol | Sample 1 | ND | ND | 10 | 10 | 2,4-dinitrophenol | 1 | ND | ND | ND | ND | ND | ND | ND | ND | ND | ND | ND | ND | ND | ND | 0.017307 | Not Applicable | 0.017118 | ND
| Sample 2 | ND | ND | ND | ND |  | 2 | ND | ND | ND | ND | ND | ND | ND | ND | ND | ND | ND | ND |  |  | 0.017118 | Not Applicable
| Background | ND | ND | 10 | 10 |  | -- | -- | -- | -- | -- | -- | -- | -- | -- | -- | -- | -- | -- |  |  | -- | --
Dibenzofuran | Sample 1 | ND | ND | 10 | 10 | Dibenzofuran | 1 | ND | ND | ND | ND | ND | ND | ND | ND | ND | ND | ND | ND | ND | ND | 0.017307 | Not Applicable | 0.017118 | ND
| Sample 2 | ND | ND | ND | ND |  | 2 | ND | ND | ND | ND | ND | ND | ND | ND | ND | ND | ND | ND |  |  | 0.017118 | Not Applicable
| Background | ND | ND | 10 | 10 |  | -- | -- | -- | -- | -- | -- | -- | -- | -- | -- | -- | -- | -- |  |  | -- | --
2,4-dinitrotoluene | Sample 1 | ND | ND | 10 | 10 | 2,4-dinitrotoluene | 1 | ND | ND | ND | ND | ND | ND | ND | ND | ND | ND | ND | ND | ND | ND | 0.017307 | Not Applicable | 0.017118 | ND
| Sample 2 | ND | ND | ND | ND |  | 2 | ND | ND | ND | ND | ND | ND | ND | ND | ND | ND | ND | ND |  |  | 0.017118 | Not Applicable
| Background | ND | ND | 10 | 10 |  | -- | -- | -- | -- | -- | -- | -- | -- | -- | -- | -- | -- | -- |  |  | -- | --
4-nitrophenol | Sample 1 | ND | ND | 10 | 10 | 4-nitrophenol | 1 | ND | ND | ND | ND | ND | ND | ND | ND | ND | ND | ND | ND | ND | ND | 0.017307 | Not Applicable | 0.017118 | ND
| Sample 2 | ND | ND | ND | ND |  | 2 | ND | ND | ND | ND | ND | ND | ND | ND | ND | ND | ND | ND |  |  | 0.017118 | Not Applicable
| Background | ND | ND | 10 | 10 |  | -- | -- | -- | -- | -- | -- | -- | -- | -- | -- | -- | -- | -- |  |  | -- | --
Fluorene | Sample 1 | ND | ND | 10 | 10 | Fluorene | 1 | ND | ND | ND | ND | ND | ND | ND | ND | ND | ND | ND | ND | ND | ND | 0.017307 | Not Applicable | 0.017118 | ND
| Sample 2 | ND | ND | ND | ND |  | 2 | ND | ND | ND | ND | ND | ND | ND | ND | ND | ND | ND | ND |  |  | 0.017118 | Not Applicable
| Background | ND | ND | 10 | 10 |  | -- | -- | -- | -- | -- | -- | -- | -- | -- | -- | -- | -- | -- |  |  | -- | --
4-chlorophenyl-phenylether | Sample 1 | ND | ND | 10 | 10 | 4-chlorophenyl-phenylether | 1 | ND | ND | ND | ND | ND | ND | ND | ND | ND | ND | ND | ND | ND | ND | 0.017307 | Not Applicable | 0.017118 | ND
| Sample 2 | ND | ND | ND | ND |  | 2 | ND | ND | ND | ND | ND | ND | ND | ND | ND | ND | ND | ND |  |  | 0.017118 | Not Applicable
| Background | ND | ND | 10 | 10 |  | -- | -- | -- | -- | -- | -- | -- | -- | -- | -- | -- | -- | -- |  |  | -- | --
Diethylphthalate | Sample 1 | ND | ND | 10 | 10 | Diethylphthalate | 1 | ND | ND | ND | ND | ND | ND | ND | ND | ND | ND | ND | ND | ND | ND | 0.017307 | Not Applicable | 0.017118 | ND
| Sample 2 | ND | ND | ND | ND |  | 2 | ND | ND | ND | ND | ND | ND | ND | ND | ND | ND | ND | ND |  |  | 0.017118 | Not Applicable
| Background | ND | ND | 10 | 10 |  | -- | -- | -- | -- | -- | -- | -- | -- | -- | -- | -- | -- | -- |  |  | -- | --
4-nitroaniline | Sample 1 | ND | ND | 10 | 10 | 4-nitroaniline | 1 | ND | ND | ND | ND | ND | ND | ND | ND | ND | ND | ND | ND | ND | ND | 0.017307 | Not Applicable | 0.017118 | ND
| Sample 2 | ND | ND | ND | ND |  | 2 | ND | ND | ND | ND | ND | ND | ND | ND | ND | ND | ND | ND |  |  | 0.017118 | Not Applicable
| Background | ND | ND | 10 | 10 |  | -- | -- | -- | -- | -- | -- | -- | -- | -- | -- | -- | -- | -- |  |  | -- | --
4,6-dinitro-2-methylphenol | Sample 1 | ND | ND | 10 | 10 | 4,6-dinitro-2-methylphenol | 1 | ND | ND | ND | ND | ND | ND | ND | ND | ND | ND | ND | ND | ND | ND | 0.017307 | Not Applicable | 0.017118 | ND
| Sample 2 | ND | ND | ND | ND |  | 2 | ND | ND | ND | ND | ND | ND | ND | ND | ND | ND | ND | ND |  |  | 0.017118 | Not Applicable
| Background | ND | ND | 10 | 10 |  | -- | -- | -- | -- | -- | -- | -- | -- | -- | -- | -- | -- | -- |  |  | -- | --
N-nitrosodiphenylamine(1) | Sample 1 | ND | ND | 10 | 10 | N-nitrosodiphenylamine(1) | 1 | ND | ND | ND | ND | ND | ND | ND | ND | ND | ND | ND | ND | ND | ND | 0.017307 | Not Applicable | 0.017118 | ND
| Sample 2 | ND | ND | ND | ND |  | 2 | ND | ND | ND | ND | ND | ND | ND | ND | ND | ND | ND | ND |  |  | 0.017118 | Not Applicable
| Background | ND | ND | 10 | 10 |  | -- | -- | -- | -- | -- | -- | -- | -- | -- | -- | -- | -- | -- |  |  | -- | --
4-bromophenyl-phenylether | Sample 1 | ND | ND | 10 | 10 | 4-bromophenyl-phenylether | 1 | ND | ND | ND | ND | ND | ND | ND | ND | ND | ND | ND | ND | ND | ND | 0.017307 | Not Applicable | 0.017118 | ND
| Sample 2 | ND | ND | ND | ND |  | 2 | ND | ND | ND | ND | ND | ND | ND | ND | ND | ND | ND | ND |  |  | 0.017118 | Not Applicable
| Background | ND | ND | 10 | 10 |  | -- | -- | -- | -- | -- | -- | -- | -- | -- | -- | -- | -- | -- |  |  | -- | --
Hexachlorobenzene | Sample 1 | ND | ND | 10 | 10 | Hexachlorobenzene | 1 | ND | ND | ND | ND | ND | ND | ND | ND | ND | ND | ND | ND | ND | ND | 0.017307 | Not Applicable | 0.017118 | ND
| Sample 2 | ND | ND | ND | ND |  | 2 | ND | ND | ND | ND | ND | ND | ND | ND | ND | ND | ND | ND |  |  | 0.017118 | Not Applicable
| Background | ND | ND | 10 | 10 |  | -- | -- | -- | -- | -- | -- | -- | -- | -- | -- | -- | -- | -- |  |  | -- | --
Pentachlorophenol | Sample 1 | ND | ND | 10 | 10 | Pentachlorophenol | 1 | ND | ND | ND | ND | ND | ND | ND | ND | ND | ND | ND | ND | ND | ND | 0.017307 | Not Applicable | 0.017118 | ND
| Sample 2 | ND | ND | ND | ND |  | 2 | ND | ND | ND | ND | ND | ND | ND | ND | ND | ND | ND | ND |  |  | 0.017118 | Not Applicable
| Background | ND | ND | 10 | 10 |  | -- | -- | -- | -- | -- | -- | -- | -- | -- | -- | -- | -- | -- |  |  | -- | --
Phenanthrene | Sample 1 | ND | ND | 10 | 10 | Phenanthrene | 1 | ND | ND | ND | ND | ND | ND | ND | ND | ND | ND | ND | ND | ND | ND | 0.017307 | Not Applicable | 0.017118 | ND
| Sample 2 | ND | ND | ND | ND |  | 2 | ND | ND | ND | ND | ND | ND | ND | ND | ND | ND | ND | ND |  |  | 0.017118 | Not Applicable
| Background | ND | ND | 10 | 10 |  | -- | -- | -- | -- | -- | -- | -- | -- | -- | -- | -- | -- | -- |  |  | -- | --
Anthracene | Sample 1 | ND | ND | 10 | 10 | Anthracene | 1 | ND | ND | ND | ND | ND | ND | ND | ND | ND | ND | ND | ND | ND | ND | 0.017307 | Not Applicable | 0.017118 | ND
| Sample 2 | ND | ND | ND | ND |  | 2 | ND | ND | ND | ND | ND | ND | ND | ND | ND | ND | ND | ND |  |  | 0.017118 | Not Applicable
| Background | ND | ND | 10 | 10 |  | -- | -- | -- | -- | -- | -- | -- | -- | -- | -- | -- | -- | -- |  |  | -- | --
Di-n-butylphthalate | Sample 1 | ND | ND | 10 | 10 | Di-n-butylphthalate | 1 | ND | ND | ND | ND | ND | ND | ND | ND | ND | ND | ND | ND | ND | ND | 0.017307 | Not Applicable | 0.017118 | ND
| Sample 2 | ND | ND | ND | ND |  | 2 | ND | ND | ND | ND | ND | ND | ND | ND | ND | ND | ND | ND |  |  | 0.017118 | Not Applicable
| Background | ND | ND | 10 | 10 |  | -- | -- | -- | -- | -- | -- | -- | -- | -- | -- | -- | -- | -- |  |  | -- | --
Fluoranthene | Sample 1 | ND | ND | 10 | 10 | Fluoranthene | 1 | ND | ND | ND | ND | ND | ND | ND | ND | ND | ND | ND | ND | ND | ND | 0.017307 | Not Applicable | 0.017118 | ND
| Sample 2 | ND | ND | ND | ND |  | 2 | ND | ND | ND | ND | ND | ND | ND | ND | ND | ND | ND | ND |  |  | 0.017118 | Not Applicable
| Background | ND | ND | 10 | 10 |  | -- | -- | -- | -- | -- | -- | -- | -- | -- | -- | -- | -- | -- |  |  | -- | --
Pyrene | Sample 1 | ND | ND | 10 | 10 | Pyrene | 1 | ND | ND | ND | ND | ND | ND | ND | ND | ND | ND | ND | ND | ND | ND | 0.017307 | Not Applicable | 0.017118 | ND
| Sample 2 | ND | ND | ND | ND |  | 2 | ND | ND | ND | ND | ND | ND | ND | ND | ND | ND | ND | ND |  |  | 0.017118 | Not Applicable
| Background | ND | ND | 10 | 10 |  | -- | -- | -- | -- | -- | -- | -- | -- | -- | -- | -- | -- | -- |  |  | -- | --
Butylbenzylphthalate | Sample 1 | ND | ND | 10 | 10 | Butylbenzylphthalate | 1 | ND | ND | ND | ND | ND | ND | ND | ND | ND | ND | ND | ND | ND | ND | 0.017307 | Not Applicable | 0.017118 | ND
| Sample 2 | ND | ND | ND | ND |  | 2 | ND | ND | ND | ND | ND | ND | ND | ND | ND | ND | ND | ND |  |  | 0.017118 | Not Applicable
| Background | ND | ND | 10 | 10 |  | -- | -- | -- | -- | -- | -- | -- | -- | -- | -- | -- | -- | -- |  |  | -- | --
Benzo(a)anthracene | Sample 1 | ND | ND | 10 | 10 | Benzo(a)anthracene | 1 | ND | ND | ND | ND | ND | ND | ND | ND | ND | ND | ND | ND | ND | ND | 0.017307 | Not Applicable | 0.017118 | ND
| Sample 2 | ND | ND | ND | ND |  | 2 | ND | ND | ND | ND | ND | ND | ND | ND | ND | ND | ND | ND |  |  | 0.017118 | Not Applicable
| Background | ND | ND | 10 | 10 |  | -- | -- | -- | -- | -- | -- | -- | -- | -- | -- | -- | -- | -- |  |  | -- | --
Chrysene | Sample 1 | ND | ND | 10 | 10 | Chrysene | 1 | ND | ND | ND | ND | ND | ND | ND | ND | ND | ND | ND | ND | ND | ND | 0.017307 | Not Applicable | 0.017118 | ND
| Sample 2 | ND | ND | ND | ND |  | 2 | ND | ND | ND | ND | ND | ND | ND | ND | ND | ND | ND | ND |  |  | 0.017118 | Not Applicable
| Background | ND | ND | 10 | 10 |  | -- | -- | -- | -- | -- | -- | -- | -- | -- | -- | -- | -- | -- |  |  | -- | --
bis(2-Ethylhexyl)phthalate | Sample 1 | 20 | 27 | -- | -- | bis(2-Ethylhexyl)phthalate | 1 | 20 | ND | 0.018175 | ND | 0.020468 | ND | 6.6443e-07 | ND | 6.6443e-07 | ND | 2.5178e-05 | ND | 8.7532e-07 | 3.317e-05 | -- | Not Applicable | -- | -28.71%
| Sample 2 | ND | ND | ND | ND |  | 2 | 27 | ND | 0.02978 | ND | 0.03346 | ND | 1.0862e-06 | ND | 1.0862e-06 | ND | 4.1161e-05 | ND |  |  | -- | Not Applicable
| Background | 9.6 | 9.6 | -- | -- |  | -- | -- | -- | -- | -- | -- | -- | -- | -- | -- | -- | -- | -- |  |  | -- | --
Di-n-octylphthalate | Sample 1 | ND | ND | 10 | 10 | Di-n-octylphthalate | 1 | ND | ND | ND | ND | ND | ND | ND | ND | ND | ND | ND | ND | ND | ND | 0.017307 | Not Applicable | 0.017118 | ND
| Sample 2 | ND | ND | ND | ND |  | 2 | ND | ND | ND | ND | ND | ND | ND | ND | ND | ND | ND | ND |  |  | 0.017118 | Not Applicable
| Background | ND | ND | 10 | 10 |  | -- | -- | -- | -- | -- | -- | -- | -- | -- | -- | -- | -- | -- |  |  | -- | --
Benzo(b)fluoranthene | Sample 1 | ND | ND | 10 | 10 | Benzo(b)fluoranthene | 1 | ND | ND | ND | ND | ND | ND | ND | ND | ND | ND | ND | ND | ND | ND | 0.017307 | Not Applicable | 0.017118 | ND
| Sample 2 | ND | ND | ND | ND |  | 2 | ND | ND | ND | ND | ND | ND | ND | ND | ND | ND | ND | ND |  |  | 0.017118 | Not Applicable
| Background | ND | ND | 10 | 10 |  | -- | -- | -- | -- | -- | -- | -- | -- | -- | -- | -- | -- | -- |  |  | -- | --
Benzo(k)fluoranthene | Sample 1 | ND | ND | 10 | 10 | Benzo(k)fluoranthene | 1 | ND | ND | ND | ND | ND | ND | ND | ND | ND | ND | ND | ND | ND | ND | 0.017307 | Not Applicable | 0.017118 | ND
| Sample 2 | ND | ND | ND | ND |  | 2 | ND | ND | ND | ND | ND | ND | ND | ND | ND | ND | ND | ND |  |  | 0.017118 | Not Applicable
| Background | ND | ND | 10 | 10 |  | -- | -- | -- | -- | -- | -- | -- | -- | -- | -- | -- | -- | -- |  |  | -- | --
Benzo(a)pyrene | Sample 1 | ND | ND | 10 | 10 | Benzo(a)pyrene | 1 | ND | ND | ND | ND | ND | ND | ND | ND | ND | ND | ND | ND | ND | ND | 0.017307 | Not Applicable | 0.017118 | ND
| Sample 2 | ND | ND | ND | ND |  | 2 | ND | ND | ND | ND | ND | ND | ND | ND | ND | ND | ND | ND |  |  | 0.017118 | Not Applicable
| Background | ND | ND | 10 | 10 |  | -- | -- | -- | -- | -- | -- | -- | -- | -- | -- | -- | -- | -- |  |  | -- | --
Indeno(1,2,3-cd)pyrene | Sample 1 | ND | ND | 10 | 10 | Indeno(1,2,3-cd)pyrene | 1 | ND | ND | ND | ND | ND | ND | ND | ND | ND | ND | ND | ND | ND | ND | 0.017307 | Not Applicable | 0.017118 | ND
| Sample 2 | ND | ND | ND | ND |  | 2 | ND | ND | ND | ND | ND | ND | ND | ND | ND | ND | ND | ND |  |  | 0.017118 | Not Applicable
| Background | ND | ND | 10 | 10 |  | -- | -- | -- | -- | -- | -- | -- | -- | -- | -- | -- | -- | -- |  |  | -- | --
Dibenz(a,h)anthracene | Sample 1 | ND | ND | 10 | 10 | Dibenz(a,h)anthracene | 1 | ND | ND | ND | ND | ND | ND | ND | ND | ND | ND | ND | ND | ND | ND | 0.017307 | Not Applicable | 0.017118 | ND
| Sample 2 | ND | ND | ND | ND |  | 2 | ND | ND | ND | ND | ND | ND | ND | ND | ND | ND | ND | ND |  |  | 0.017118 | Not Applicable
| Background | ND | ND | 10 | 10 |  | -- | -- | -- | -- | -- | -- | -- | -- | -- | -- | -- | -- | -- |  |  | -- | --
Benzo(g,h,i)perylene | Sample 1 | ND | ND | 10 | 10 | Benzo(g,h,i)perylene | 1 | ND | ND | ND | ND | ND | ND | ND | ND | ND | ND | ND | ND | ND | ND | 0.017307 | Not Applicable | 0.017118 | ND
| Sample 2 | ND | ND | ND | ND |  | 2 | ND | ND | ND | ND | ND | ND | ND | ND | ND | ND | ND | ND |  |  | 0.017118 | Not Applicable
| Background | ND | ND | 10 | 10 |  | -- | -- | -- | -- | -- | -- | -- | -- | -- | -- | -- | -- | -- |  |  | -- | --
SVOC Tentatively Identified Compounds | [5 empty] | SVOC Tentatively Identified Compounds
Pollutant | Sample ID | Sample Speciation (ug) |  | Detection Limits (ug) |  | Pollutant | Run Number | Sample Speciation with Detection Limits (SSDL) (ug)a |  | Background Corrected Concentration (BCC) (mg/m3)b |  | Dilution Corrected Concentration (DCC) (mg/m3)c |  | Quantity of Pollutant Emitted (QPE) (lb)d |  | Emission Factor (lb/item)e |  | Emission Factor (lb/lb NEW)f |  | Average Emission Factor |  | Detection Limit Based Concentration (mg/m3)g |  | Minimum Detection Limit Based Concentration (mg/m3)
|  | Run 1 | Run 2 | Run 1 | Run 2 |  |  | Sample 1 | Sample 2 | Sample 1 | Sample 2 | Sample 1 | Sample 2 | Sample 1 | Sample 2 | Sample 1 | Sample 2 | Sample 1 | Sample 2 | (lb/item) | (lb/lb NEW) | Train A | Train B
Bis(2-ethylhexyl) sebacate | Sample 1 | 4.2 | ND | -- | ND | Bis(2-ethylhexyl) sebacate | 1 | 4.2 | ND | 0.0072691 | ND | 0.0081859 | ND | 2.6573e-07 | ND | 2.6573e-07 | ND | 1.007e-05 | ND | 2.6573e-07 | 1.007e-05 | -- | Not Applicable | --
| Sample 2 | ND | ND | ND | ND |  | 2 | ND | ND | ND | ND | ND | ND | ND | ND | ND | ND | ND | ND |  |  | -- | Not Applicable
| Background | ND | ND | ND | ND |  | -- | -- | -- | -- | -- | -- | -- | -- | -- | -- | -- | -- | -- |  |  | -- | --
a If the corresponding sample speciation value does not = "ND" or all active sample speciation values = "ND," Sample Speciation with Detection Limits (SSDL) = Sample Speciation. Otherwise, (i.e., if the corresponding sample speciation value = "ND" and
at least one of the active sample speciation values does not = "ND," Sample Speciation with Detection Limits (SSDL) = 0.5 * Detection Limit.
b Background Corrected Concentration (BCC) = Test Mass/Test Sample Volume - Background Mass/ Background Sample Volume
c Dilution-Corrected Concentration (DCC) = BCC / Dilution Correction Factor
d Quantity of Pollutant Emitted (QPE) =BDCC * Initial Plume Volume
e Emission Factor = QPE / No. of Items
f Emission Factor = QPE / Net Explosive Weight
g If Average Emission Factor = "ND", Minimum Detection Limit Based Concentration = Test DL/Test Sample volume in mg/m3

## PAH
TO-13 PAH Data and Emission Factor Calculations
H708 - M73 35-mm Practice Subcaliber Rocket
Test Run Number | 1 | 2 | Background
Number of Items Tested | 1 | 1 | 0
Net Explosive Weight for All Items (lb) | 0.026389 | 0.026389 | NA
Initial Plume Volume (m3) | 14.7248 | 14.7248 | 14.7248
Dilution Correction Factor | 0.888 | 0.89 | NA
Is Sample 1 Active? | Yes | Yes | Yes
Is Sample 2 Active? | No | No | No
TO-13_PAH Sample Volume (m3) Corrected to EPA Stationary Source Program Standard Conditions
Sample 1 | 0.57779 | 0.58417
Sample 2 | NA | NA
Background | 0.58397 | 0.58397
Pollutant | Sample ID | Sample Speciation |  | Detection Limits |  | Pollutant | Run Number | Sample Speciation with Detection Limits (SSDL) (ng)a |  | Background Corrected Concentration (BCC) (mg/m3)b |  | Dilution Corrected Concentration (DCC) (mg/m3)c |  | Quantity of Pollutant Emitted (QPE) (lb)d |  | Emission Factor (lb/item)e |  | Emission Factor (lb/lb NEW)f |  | Average Emission Factor |  | Detection Limit Based Concentration (mg/m3)g |  | Minimum Detection Limit Based Concentration (mg/m3) | Test Concentration Relative Percent Difference
|  | Run 1 | Run 2 | Run 1 | Run 2
|  | (ng) | (ng) | (ng) | (ng) |  |  | Sample 1 | Sample 2 | Sample 1 | Sample 2 | Sample 1 | Sample 2 | Sample 1 | Sample 2 | Sample 1 | Sample 2 | Sample 1 | Sample 2 | (lb/item) | (lb/lb NEW) | Train A | Train B
Naphthalene | Sample 1 | 500 | 760 | ND | ND | Naphthalene | 1 | 500 | ND | 0.00065987 | ND | 0.0007431 | ND | 2.4123e-08 | ND | 2.4123e-08 | ND | 9.1412e-07 | ND | 3.204e-08 | 1.2141e-06 | -- | Not Applicable | -- | -40.22%
| Sample 2 | ND | ND | ND | ND |  | 2 | 760 | ND | 0.0010955 | ND | 0.0012309 | ND | 3.9958e-08 | ND | 3.9958e-08 | ND | 1.5142e-06 | ND |  |  | -- | Not Applicable
| Background | 120 | 120 | ND | ND |  | -- | -- | -- | -- | -- | -- | -- | -- | -- | -- | -- | -- | -- |  |  | -- | --
Acenaphthylene | Sample 1 | 390 | 320 | ND | ND | Acenaphthylene | 1 | 390 | ND | 0 | ND | 0 | ND | 0 | ND | 0 | ND | 0 | ND | 0 | 0 | -- | Not Applicable | -- | 20.81%
| Sample 2 | ND | ND | ND | ND |  | 2 | 320 | ND | 0 | ND | 0 | ND | 0 | ND | 0 | ND | 0 | ND |  |  | -- | Not Applicable
| Background | 580 | 580 | ND | ND |  | -- | -- | -- | -- | -- | -- | -- | -- | -- | -- | -- | -- | -- |  |  | -- | --
Acenaphthene | Sample 1 | ND | 17 | 10 | ND | Acenaphthene | 1 | 5 | ND | 0 | ND | 0 | ND | 0 | ND | 0 | ND | 0 | ND | 2.1842e-10 | 8.277e-09 | -- | Not Applicable | -- | -108.3%
| Sample 2 | ND | ND | ND | ND |  | 2 | 17 | ND | 1.1977e-05 | ND | 1.3457e-05 | ND | 4.3684e-10 | ND | 4.3684e-10 | ND | 1.6554e-08 | ND |  |  | -- | Not Applicable
| Background | 10 | 10 | ND | ND |  | -- | -- | -- | -- | -- | -- | -- | -- | -- | -- | -- | -- | -- |  |  | -- | --
Fluorene | Sample 1 | 32 | 46 | ND | ND | Fluorene | 1 | 32 | ND | 1.4285e-05 | ND | 1.6087e-05 | ND | 5.2221e-10 | ND | 5.2221e-10 | ND | 1.9789e-08 | ND | 9.4766e-10 | 3.5911e-08 | -- | Not Applicable | -- | -34.83%
| Sample 2 | ND | ND | ND | ND |  | 2 | 46 | ND | 3.7645e-05 | ND | 4.2298e-05 | ND | 1.3731e-09 | ND | 1.3731e-09 | ND | 5.2033e-08 | ND |  |  | -- | Not Applicable
| Background | 24 | 24 | ND | ND |  | -- | -- | -- | -- | -- | -- | -- | -- | -- | -- | -- | -- | -- |  |  | -- | --
Phenanthrene | Sample 1 | 100 | 150 | ND | ND | Phenanthrene | 1 | 100 | ND | 2.4091e-05 | ND | 2.713e-05 | ND | 8.807e-10 | ND | 8.807e-10 | ND | 3.3374e-08 | ND | 2.4062e-09 | 9.1181e-08 | -- | Not Applicable | -- | -38.94%
| Sample 2 | ND | ND | ND | ND |  | 2 | 150 | ND | 0.00010779 | ND | 0.00012111 | ND | 3.9317e-09 | ND | 3.9317e-09 | ND | 1.4899e-07 | ND |  |  | -- | Not Applicable
| Background | 87 | 87 | ND | ND |  | -- | -- | -- | -- | -- | -- | -- | -- | -- | -- | -- | -- | -- |  |  | -- | --
Anthracene | Sample 1 | ND | 20 | 10 | ND | Anthracene | 1 | 5 | ND | 8.6536e-06 | ND | 9.7451e-06 | ND | 3.1635e-10 | ND | 3.1635e-10 | ND | 1.1988e-08 | ND | 7.8256e-10 | 2.9655e-08 | -- | Not Applicable | -- | -119.3%
| Sample 2 | ND | ND | ND | ND |  | 2 | 20 | ND | 3.4236e-05 | ND | 3.8468e-05 | ND | 1.2488e-09 | ND | 1.2488e-09 | ND | 4.7321e-08 | ND |  |  | -- | Not Applicable
| Background | ND | ND | 10 | 10 |  | -- | -- | -- | -- | -- | -- | -- | -- | -- | -- | -- | -- | -- |  |  | -- | --
Fluoranthene | Sample 1 | 52 | 76 | ND | ND | Fluoranthene | 1 | 52 | ND | 4.7187e-05 | ND | 5.3139e-05 | ND | 1.725e-09 | ND | 1.725e-09 | ND | 6.5368e-08 | ND | 2.4544e-09 | 9.3008e-08 | -- | Not Applicable | -- | -36.44%
| Sample 2 | ND | ND | ND | ND |  | 2 | 76 | ND | 8.7287e-05 | ND | 9.8076e-05 | ND | 3.1838e-09 | ND | 3.1838e-09 | ND | 1.2065e-07 | ND |  |  | -- | Not Applicable
| Background | 25 | 25 | ND | ND |  | -- | -- | -- | -- | -- | -- | -- | -- | -- | -- | -- | -- | -- |  |  | -- | --
Pyrene | Sample 1 | 57 | 87 | ND | ND | Pyrene | 1 | 57 | ND | 5.4128e-05 | ND | 6.0955e-05 | ND | 1.9788e-09 | ND | 1.9788e-09 | ND | 7.4984e-08 | ND | 2.8935e-09 | 1.0965e-07 | -- | Not Applicable | -- | -40.61%
| Sample 2 | ND | ND | ND | ND |  | 2 | 87 | ND | 0.0001044 | ND | 0.00011731 | ND | 3.8081e-09 | ND | 3.8081e-09 | ND | 1.4431e-07 | ND |  |  | -- | Not Applicable
| Background | 26 | 26 | ND | ND |  | -- | -- | -- | -- | -- | -- | -- | -- | -- | -- | -- | -- | -- |  |  | -- | --
Benzo(a)anthracene | Sample 1 | ND | 14 | 10 | ND | Benzo(a)anthracene | 1 | 5 | ND | 8.6536e-06 | ND | 9.7451e-06 | ND | 3.1635e-10 | ND | 3.1635e-10 | ND | 1.1988e-08 | ND | 5.9524e-10 | 2.2556e-08 | -- | Not Applicable | -- | -93.88%
| Sample 2 | ND | ND | ND | ND |  | 2 | 14 | ND | 2.3965e-05 | ND | 2.6927e-05 | ND | 8.7413e-10 | ND | 8.7413e-10 | ND | 3.3125e-08 | ND |  |  | -- | Not Applicable
| Background | ND | ND | 10 | 10 |  | -- | -- | -- | -- | -- | -- | -- | -- | -- | -- | -- | -- | -- |  |  | -- | --
Chrysene | Sample 1 | ND | 18 | 10 | ND | Chrysene | 1 | 5 | ND | 8.6536e-06 | ND | 9.7451e-06 | ND | 3.1635e-10 | ND | 3.1635e-10 | ND | 1.1988e-08 | ND | 7.2012e-10 | 2.7288e-08 | -- | Not Applicable | -- | -112.3%
| Sample 2 | ND | ND | ND | ND |  | 2 | 18 | ND | 3.0813e-05 | ND | 3.4621e-05 | ND | 1.1239e-09 | ND | 1.1239e-09 | ND | 4.2589e-08 | ND |  |  | -- | Not Applicable
| Background | ND | ND | 10 | 10 |  | -- | -- | -- | -- | -- | -- | -- | -- | -- | -- | -- | -- | -- |  |  | -- | --
Benzo(b)fluoranthene | Sample 1 | ND | ND | 10 | 10 | Benzo(b)fluoranthene | 1 | ND | ND | ND | ND | ND | ND | ND | ND | ND | ND | ND | ND | ND | ND | 1.7307e-05 | Not Applicable | 1.7118e-05 | ND
| Sample 2 | ND | ND | ND | ND |  | 2 | ND | ND | ND | ND | ND | ND | ND | ND | ND | ND | ND | ND |  |  | 1.7118e-05 | Not Applicable
| Background | ND | ND | 10 | 10 |  | -- | -- | -- | -- | -- | -- | -- | -- | -- | -- | -- | -- | -- |  |  | -- | --
Benzo(k)fluoranthene | Sample 1 | ND | ND | 10 | 10 | Benzo(k)fluoranthene | 1 | ND | ND | ND | ND | ND | ND | ND | ND | ND | ND | ND | ND | ND | ND | 1.7307e-05 | Not Applicable | 1.7118e-05 | ND
| Sample 2 | ND | ND | ND | ND |  | 2 | ND | ND | ND | ND | ND | ND | ND | ND | ND | ND | ND | ND |  |  | 1.7118e-05 | Not Applicable
| Background | ND | ND | 10 | 10 |  | -- | -- | -- | -- | -- | -- | -- | -- | -- | -- | -- | -- | -- |  |  | -- | --
Benzo(e)pyrene | Sample 1 | ND | ND | 10 | 10 | Benzo(e)pyrene | 1 | ND | ND | ND | ND | ND | ND | ND | ND | ND | ND | ND | ND | ND | ND | 1.7307e-05 | Not Applicable | 1.7118e-05 | ND
| Sample 2 | ND | ND | ND | ND |  | 2 | ND | ND | ND | ND | ND | ND | ND | ND | ND | ND | ND | ND |  |  | 1.7118e-05 | Not Applicable
| Background | ND | ND | 10 | 10 |  | -- | -- | -- | -- | -- | -- | -- | -- | -- | -- | -- | -- | -- |  |  | -- | --
Benzo(a)pyrene | Sample 1 | ND | ND | 10 | 10 | Benzo(a)pyrene | 1 | ND | ND | ND | ND | ND | ND | ND | ND | ND | ND | ND | ND | ND | ND | 1.7307e-05 | Not Applicable | 1.7118e-05 | ND
| Sample 2 | ND | ND | ND | ND |  | 2 | ND | ND | ND | ND | ND | ND | ND | ND | ND | ND | ND | ND |  |  | 1.7118e-05 | Not Applicable
| Background | ND | ND | 10 | 10 |  | -- | -- | -- | -- | -- | -- | -- | -- | -- | -- | -- | -- | -- |  |  | -- | --
Indeno(1,2,3-cd)pyrene | Sample 1 | ND | ND | 10 | 10 | Indeno(1,2,3-cd)pyrene | 1 | ND | ND | ND | ND | ND | ND | ND | ND | ND | ND | ND | ND | ND | ND | 1.7307e-05 | Not Applicable | 1.7118e-05 | ND
| Sample 2 | ND | ND | ND | ND |  | 2 | ND | ND | ND | ND | ND | ND | ND | ND | ND | ND | ND | ND |  |  | 1.7118e-05 | Not Applicable
| Background | ND | ND | 10 | 10 |  | -- | -- | -- | -- | -- | -- | -- | -- | -- | -- | -- | -- | -- |  |  | -- | --
Dibenz(a,h)anthracene | Sample 1 | ND | ND | 10 | 10 | Dibenz(a,h)anthracene | 1 | ND | ND | ND | ND | ND | ND | ND | ND | ND | ND | ND | ND | ND | ND | 1.7307e-05 | Not Applicable | 1.7118e-05 | ND
| Sample 2 | ND | ND | ND | ND |  | 2 | ND | ND | ND | ND | ND | ND | ND | ND | ND | ND | ND | ND |  |  | 1.7118e-05 | Not Applicable
| Background | ND | ND | 10 | 10 |  | -- | -- | -- | -- | -- | -- | -- | -- | -- | -- | -- | -- | -- |  |  | -- | --
Benzo(g,h,i)perylene | Sample 1 | ND | ND | 10 | 10 | Benzo(g,h,i)perylene | 1 | ND | ND | ND | ND | ND | ND | ND | ND | ND | ND | ND | ND | ND | ND | 1.7307e-05 | Not Applicable | 1.7118e-05 | ND
| Sample 2 | ND | ND | ND | ND |  | 2 | ND | ND | ND | ND | ND | ND | ND | ND | ND | ND | ND | ND |  |  | 1.7118e-05 | Not Applicable
| Background | ND | ND | 10 | 10 |  | -- | -- | -- | -- | -- | -- | -- | -- | -- | -- | -- | -- | -- |  |  | -- | --
a If the corresponding sample speciation value does not = "ND" or all active sample speciation values = "ND," Sample Speciation with Detection Limits (SSDL) = Sample Speciation. Otherwise, (i.e., if the corresponding sample speciation value = "ND" and
at least one of the active sample speciation values does not = "ND," Sample Speciation with Detection Limits (SSDL) = 0.5 * Detection Limit.
b Background Corrected Concentration (BCC) = Test Mass/Test Sample Volume - Background Mass/ Background Sample Volume
c Dilution-Corrected Concentration (DCC) = BCC / Dilution Correction Factor
d Quantity of Pollutant Emitted (QPE) =BDCC * Initial Plume Volume
e Emission Factor = QPE / No. of Items
f Emission Factor = QPE / Net Explosive Weight
g If Average Emission Factor = "ND", Minimum Detection Limit Based Concentration = Test DL/Test Sample volume in mg/m3

## Dioxin-Furan
Dioxin / Furan Data and Emission Factor Calculations
H708 - M73 35-mm Practice Subcaliber Rocket
Test Run Number | 1 | 2 | Background
Number of Items Tested | 1 | 1 | 0
Net Explosive Weight for All Items (lb) | 0.026389 | 0.026389 | NA
Initial Plume Volume (m3) | 14.7248 | 14.7248 | 14.7248
Dilution Correction Factor | 0.888 | 0.89 | NA
Is Sample 1 Active? | Yes | Yes | Yes
Is Sample 2 Active? | No | No | No
Analytical Data Corrected for Volume at EPA Stationary Source Program Standard Conditions
Pollutant | Sample ID | Sample Speciation (pg/m3) |  | Detection Limits (pg/m3) |  | Pollutant | Run Number | Sample Speciation with Detection Limits (SSDL) (pg/m3)a |  | Background Corrected Concentration (BCC) (mg/m3)b |  | Dilution Corrected Concentration (DCC) (mg/m3)c |  | Quantity of Pollutant Emitted (QPE) (lb)d |  | Emission Factor (lb/item)e |  | Emission Factor (lb/lb NEW)f |  | Average Emission Factor |  | Detection Limit Based Concentration (mg/m3)g |  | Minimum Detection Limit Based Concentration (mg/m3) | Test Concentration Relative Percent Difference
|  | Run 1 | Run 2 | Run 1 | Run 2 |  |  | Train A | Train B | Sample 1 | Sample 2 | Sample 1 | Sample 2 | Sample 1 | Sample 2 | Train A | Train B | Train A | Train B | (lb/item) | (lb/lb NEW) | Train A | Train B
2378-TCDD | Sample 1 | ND | ND | 1.1961 | 1.3623 | 2378-TCDD | 1 | ND | ND | ND | ND | ND | ND | ND | ND | ND | ND | ND | ND | ND | ND | 1.1961e-09 | Not Applicable | 1.1961e-09 | ND
| Sample 2 | ND | ND | ND | ND |  | 2 | ND | ND | ND | ND | ND | ND | ND | ND | ND | ND | ND | ND |  |  | 1.3623e-09 | Not Applicable
| Background | ND | ND | 1.1425 | 1.1425 |  | -- | -- | -- | -- | -- | -- | -- | -- | -- | -- | -- | -- | -- |  |  | -- | --
12378-PECDD | Sample 1 | ND | ND | 0.98108 | 1.6977 | 12378-PECDD | 1 | ND | ND | ND | ND | ND | ND | ND | ND | ND | ND | ND | ND | ND | ND | 9.8108e-10 | Not Applicable | 9.8108e-10 | ND
| Sample 2 | ND | ND | ND | ND |  | 2 | ND | ND | ND | ND | ND | ND | ND | ND | ND | ND | ND | ND |  |  | 1.6977e-09 | Not Applicable
| Background | ND | ND | 1.1456 | 1.1456 |  | -- | -- | -- | -- | -- | -- | -- | -- | -- | -- | -- | -- | -- |  |  | -- | --
123478-HXCDD | Sample 1 | 0.93398 | 1.03 | ND | ND | 123478-HXCDD | 1 | 0.93398 | ND | 0 | ND | 0 | ND | 0 | ND | 0 | ND | 0 | ND | 0 | 0 | -- | Not Applicable | -- | -9.774%
| Sample 2 | ND | ND | ND | ND |  | 2 | 1.03 | ND | 0 | ND | 0 | ND | 0 | ND | 0 | ND | 0 | ND |  |  | -- | Not Applicable
| Background | 1.0459 | 1.0459 | ND | ND |  | -- | -- | -- | -- | -- | -- | -- | -- | -- | -- | -- | -- | -- |  |  | -- | --
123678-HXCDD | Sample 1 | 0.95241 | 1.2584 | ND | ND | 123678-HXCDD | 1 | 0.95241 | ND | 0 | ND | 0 | ND | 0 | ND | 0 | ND | 0 | ND | 0 | 0 | -- | Not Applicable | -- | -27.68%
| Sample 2 | ND | ND | ND | ND |  | 2 | 1.2584 | ND | 0 | ND | 0 | ND | 0 | ND | 0 | ND | 0 | ND |  |  | -- | Not Applicable
| Background | 1.7265 | 1.7265 | ND | ND |  | -- | -- | -- | -- | -- | -- | -- | -- | -- | -- | -- | -- | -- |  |  | -- | --
123789-HXCDD | Sample 1 | 1.0477 | 1.1637 | ND | ND | 123789-HXCDD | 1 | 1.0477 | ND | 0 | ND | 0 | ND | 0 | ND | 0 | ND | 0 | ND | 0 | 0 | -- | Not Applicable | -- | -10.5%
| Sample 2 | ND | ND | ND | ND |  | 2 | 1.1637 | ND | 0 | ND | 0 | ND | 0 | ND | 0 | ND | 0 | ND |  |  | -- | Not Applicable
| Background | 1.699 | 1.699 | ND | ND |  | -- | -- | -- | -- | -- | -- | -- | -- | -- | -- | -- | -- | -- |  |  | -- | --
1,2,3,4,6,7,8-HpCDD | Sample 1 | 11.3746 | 16.0594 | ND | ND | 1,2,3,4,6,7,8-HpCDD | 1 | 11.3746 | ND | 0 | ND | 0 | ND | 0 | ND | 0 | ND | 0 | ND | 2.2896e-14 | 8.6763e-13 | -- | Not Applicable | -- | -34.15%
| Sample 2 | ND | ND | ND | ND |  | 2 | 16.0594 | ND | 1.2554e-09 | ND | 1.4106e-09 | ND | 4.5792e-14 | ND | 4.5792e-14 | ND | 1.7353e-12 | ND |  |  | -- | Not Applicable
| Background | 14.804 | 14.804 | ND | ND |  | -- | -- | -- | -- | -- | -- | -- | -- | -- | -- | -- | -- | -- |  |  | -- | --
OCDD | Sample 1 | 17.8223 | 18.3827 | ND | ND | OCDD | 1 | 17.8223 | ND | 1.0815e-08 | ND | 1.2179e-08 | ND | 3.9535e-13 | ND | 3.9535e-13 | ND | 1.4981e-11 | ND | 4.0512e-13 | 1.5352e-11 | -- | Not Applicable | -- | -3.096%
| Sample 2 | ND | ND | ND | ND |  | 2 | 18.3827 | ND | 1.1375e-08 | ND | 1.2781e-08 | ND | 4.149e-13 | ND | 4.149e-13 | ND | 1.5722e-11 | ND |  |  | -- | Not Applicable
| Background | 7.0078 | 7.0078 | ND | ND |  | -- | -- | -- | -- | -- | -- | -- | -- | -- | -- | -- | -- | -- |  |  | -- | --
2,3,7,8-TCDF | Sample 1 | ND | ND | 1.0845 | 0.84886 | 2,3,7,8-TCDF | 1 | ND | ND | ND | ND | ND | ND | ND | ND | ND | ND | ND | ND | ND | ND | 1.0845e-09 | Not Applicable | 8.4886e-10 | ND
| Sample 2 | ND | ND | ND | ND |  | 2 | ND | ND | ND | ND | ND | ND | ND | ND | ND | ND | ND | ND |  |  | 8.4886e-10 | Not Applicable
| Background | ND | ND | 1.1405 | 1.1405 |  | -- | -- | -- | -- | -- | -- | -- | -- | -- | -- | -- | -- | -- |  |  | -- | --
12378-PECDF | Sample 1 | ND | ND | 1.7891 | 1.2934 | 12378-PECDF | 1 | ND | ND | ND | ND | ND | ND | ND | ND | ND | ND | ND | ND | ND | ND | 1.7891e-09 | Not Applicable | 1.2934e-09 | ND
| Sample 2 | ND | ND | ND | ND |  | 2 | ND | ND | ND | ND | ND | ND | ND | ND | ND | ND | ND | ND |  |  | 1.2934e-09 | Not Applicable
| Background | ND | ND | 1.4386 | 1.4386 |  | -- | -- | -- | -- | -- | -- | -- | -- | -- | -- | -- | -- | -- |  |  | -- | --
23478-PECDF | Sample 1 | ND | ND | 1.8997 | 1.3417 | 23478-PECDF | 1 | ND | ND | ND | ND | ND | ND | ND | ND | ND | ND | ND | ND | ND | ND | 1.8997e-09 | Not Applicable | 1.3417e-09 | ND
| Sample 2 | ND | ND | ND | ND |  | 2 | ND | ND | ND | ND | ND | ND | ND | ND | ND | ND | ND | ND |  |  | 1.3417e-09 | Not Applicable
| Background | ND | ND | 1.403 | 1.403 |  | -- | -- | -- | -- | -- | -- | -- | -- | -- | -- | -- | -- | -- |  |  | -- | --
1,2,3,4,7,8-HxCDF | Sample 1 | 1.0026 | ND | ND | 0.93015 | 1,2,3,4,7,8-HxCDF | 1 | 1.0026 | ND | 1.2764e-10 | ND | 1.4374e-10 | ND | 4.6661e-15 | ND | 4.6661e-15 | ND | 1.7682e-13 | ND | 2.333e-15 | 8.8409e-14 | -- | Not Applicable | -- | 73.25%
| Sample 2 | ND | ND | ND | ND |  | 2 | 0.46507 | ND | 0 | ND | 0 | ND | 0 | ND | 0 | ND | 0 | ND |  |  | -- | Not Applicable
| Background | 0.87495 | 0.87495 | ND | ND |  | -- | -- | -- | -- | -- | -- | -- | -- | -- | -- | -- | -- | -- |  |  | -- | --
1,2,3,6,7,8-HxCDF | Sample 1 | ND | ND | 0.91042 | 0.94661 | 1,2,3,6,7,8-HxCDF | 1 | ND | ND | ND | ND | ND | ND | ND | ND | ND | ND | ND | ND | ND | ND | 9.1042e-10 | Not Applicable | 9.1042e-10 | ND
| Sample 2 | ND | ND | ND | ND |  | 2 | ND | ND | ND | ND | ND | ND | ND | ND | ND | ND | ND | ND |  |  | 9.4661e-10 | Not Applicable
| Background | ND | ND | 0.87393 | 0.87393 |  | -- | -- | -- | -- | -- | -- | -- | -- | -- | -- | -- | -- | -- |  |  | -- | --
123789-HXCDF | Sample 1 | ND | ND | 0.96367 | 0.96307 | 123789-HXCDF | 1 | ND | ND | ND | ND | ND | ND | ND | ND | ND | ND | ND | ND | ND | ND | 9.6367e-10 | Not Applicable | 9.6307e-10 | ND
| Sample 2 | ND | ND | ND | ND |  | 2 | ND | ND | ND | ND | ND | ND | ND | ND | ND | ND | ND | ND |  |  | 9.6307e-10 | Not Applicable
| Background | ND | ND | 0.89835 | 0.89835 |  | -- | -- | -- | -- | -- | -- | -- | -- | -- | -- | -- | -- | -- |  |  | -- | --
2,3,4,6,7,8-HxCDF | Sample 1 | ND | ND | 0.88277 | 0.90442 | 2,3,4,6,7,8-HxCDF | 1 | ND | ND | ND | ND | ND | ND | ND | ND | ND | ND | ND | ND | ND | ND | 8.8277e-10 | Not Applicable | 8.8277e-10 | ND
| Sample 2 | ND | ND | ND | ND |  | 2 | ND | ND | ND | ND | ND | ND | ND | ND | ND | ND | ND | ND |  |  | 9.0442e-10 | Not Applicable
| Background | ND | ND | 0.8953 | 0.8953 |  | -- | -- | -- | -- | -- | -- | -- | -- | -- | -- | -- | -- | -- |  |  | -- | --
1,2,3,4,6,7,8-HpCDF | Sample 1 | ND | ND | 0.85 | 1.5352 | 1,2,3,4,6,7,8-HpCDF | 1 | ND | ND | ND | ND | ND | ND | ND | ND | ND | ND | ND | ND | ND | ND | 8.5e-10 | Not Applicable | 8.5e-10 | ND
| Sample 2 | ND | ND | ND | ND |  | 2 | ND | ND | ND | ND | ND | ND | ND | ND | ND | ND | ND | ND |  |  | 1.5352e-09 | Not Applicable
| Background | ND | ND | 1.2412 | 1.2412 |  | -- | -- | -- | -- | -- | -- | -- | -- | -- | -- | -- | -- | -- |  |  | -- | --
1234789-HPCDF | Sample 1 | ND | ND | 0.98006 | 1.6843 | 1234789-HPCDF | 1 | ND | ND | ND | ND | ND | ND | ND | ND | ND | ND | ND | ND | ND | ND | 9.8006e-10 | Not Applicable | 9.8006e-10 | ND
| Sample 2 | ND | ND | ND | ND |  | 2 | ND | ND | ND | ND | ND | ND | ND | ND | ND | ND | ND | ND |  |  | 1.6843e-09 | Not Applicable
| Background | ND | ND | 1.3562 | 1.3562 |  | -- | -- | -- | -- | -- | -- | -- | -- | -- | -- | -- | -- | -- |  |  | -- | --
OCDF | Sample 1 | 0.89404 | 1.6123 | ND | ND | OCDF | 1 | 0.89404 | ND | 2.2765e-10 | ND | 2.5636e-10 | ND | 8.3221e-15 | ND | 8.3221e-15 | ND | 3.1536e-13 | ND | 2.1412e-14 | 8.1141e-13 | -- | Not Applicable | -- | -57.32%
| Sample 2 | ND | ND | ND | ND |  | 2 | 1.6123 | ND | 9.4593e-10 | ND | 1.0628e-09 | ND | 3.4503e-14 | ND | 3.4503e-14 | ND | 1.3075e-12 | ND |  |  | -- | Not Applicable
| Background | 0.66639 | 0.66639 | ND | ND |  | -- | -- | -- | -- | -- | -- | -- | -- | -- | -- | -- | -- | -- |  |  | -- | --
[6 empty] | Total Dioxinh | 1 | -- | -- | -- | -- | -- | -- | -- | -- | -- | -- | -- | -- | 2.2896e-14 | 8.6763e-13 | -- | -- | -- | --
a If the corresponding sample speciation value does not = "ND" or all active sample speciation values = "ND," Sample Speciation with Detection Limits (SSDL) = Sample Speciation. Otherwise, (i.e., if the corresponding sample speciation value = "ND" and
at least one of the active sample speciation values does not = "ND," Sample Speciation with Detection Limits (SSDL) = 0.5 * Detection Limit.
b Background Corrected Concentration (BCC) = Test Concentration - Background Concentration
c Dilution-Corrected Concentration (DCC) = BCC / Dilution Correction Factor
d Quantity of Pollutant Emitted (QPE) =BDCC * Initial Plume Volume
e Emission Factor = QPE / No. of Items
Test Run Number | Run 1 | Run 2 | Bkgd |  |  | f Emission Factor = QPE / Net Explosive Weight
Volume at Actual Conditions (m3) | 0.56292 | 0.57414 | 0.56231 |  |  | g If Average Emission Factor = "ND", Minimum Detection Limit Based Concentration = Test Minimum DL in mg/m3
Volume at EPA Stationary Source Program Standard Conditions (m3) | 0.54968 | 0.558 | 0.55271 |  |  | h Total Dioxin = Sum of all emission factors of dioxin compounds included in AP-42.
Volume Adjustment Factor | 1.0241 | 1.0289 | 1.0174
Original Analytical Data
Pollutant | Sample ID | Sample Speciation (pg/m3) |  | Detection Limits (pg/m3)
|  | Run 1 | Run 2 | Run 1 | Run 2
2378-TCDD | Sample 1 | ND | ND | 1.168 | 1.324
| Sample 2 | ND | ND | ND | ND
| Background | ND | ND | 1.123 | 1.123
12378-PECDD | Sample 1 | ND | ND | 0.958 | 1.65
| Sample 2 | ND | ND | ND | ND
| Background | ND | ND | 1.126 | 1.126
123478-HXCDD | Sample 1 | 0.912 | 1.001 | ND | ND
| Sample 2 | ND | ND | ND | ND
| Background | 1.028 | 1.028 | ND | ND
123678-HXCDD | Sample 1 | 0.93 | 1.223 | ND | ND
| Sample 2 | ND | ND | ND | ND
| Background | 1.697 | 1.697 | ND | ND
123789-HXCDD | Sample 1 | 1.023 | 1.131 | ND | ND
| Sample 2 | ND | ND | ND | ND
| Background | 1.67 | 1.67 | ND | ND
1,2,3,4,6,7,8-HpCDD | Sample 1 | 11.107 | 15.608 | ND | ND
| Sample 2 | ND | ND | ND | ND
| Background | 14.551 | 14.551 | ND | ND
OCDD | Sample 1 | 17.403 | 17.866 | ND | ND
| Sample 2 | ND | ND | ND | ND
| Background | 6.888 | 6.888 | ND | ND
2,3,7,8-TCDF | Sample 1 | ND | ND | 1.059 | 0.825
| Sample 2 | ND | ND | ND | ND
| Background | ND | ND | 1.121 | 1.121
12378-PECDF | Sample 1 | ND | ND | 1.747 | 1.257
| Sample 2 | ND | ND | ND | ND
| Background | ND | ND | 1.414 | 1.414
23478-PECDF | Sample 1 | ND | ND | 1.855 | 1.304
| Sample 2 | ND | ND | ND | ND
| Background | ND | ND | 1.379 | 1.379
1,2,3,4,7,8-HxCDF | Sample 1 | 0.979 | ND | ND | 0.904
| Sample 2 | ND | ND | ND | ND
| Background | 0.86 | 0.86 | ND | ND
1,2,3,6,7,8-HxCDF | Sample 1 | ND | ND | 0.889 | 0.92
| Sample 2 | ND | ND | ND | ND
| Background | ND | ND | 0.859 | 0.859
123789-HXCDF | Sample 1 | ND | ND | 0.941 | 0.936
| Sample 2 | ND | ND | ND | ND
| Background | ND | ND | 0.883 | 0.883
2,3,4,6,7,8-HxCDF | Sample 1 | ND | ND | 0.862 | 0.879
| Sample 2 | ND | ND | ND | ND
| Background | ND | ND | 0.88 | 0.88
1,2,3,4,6,7,8-HpCDF | Sample 1 | ND | ND | 0.83 | 1.492
| Sample 2 | ND | ND | ND | ND
| Background | ND | ND | 1.22 | 1.22
1234789-HPCDF | Sample 1 | ND | ND | 0.957 | 1.637
| Sample 2 | ND | ND | ND | ND
| Background | ND | ND | 1.333 | 1.333
OCDF | Sample 1 | 0.873 | 1.567 | ND | ND
| Sample 2 | ND | ND | ND | ND
| Background | 0.655 | 0.655 | ND | ND
Note on A92: jklewis: Compound present in the lab blank at levels between 20 and 50% of test values
Note on A95: jklewis: Compound present in the lab blank at levels greater than 50% of test values
Note on A101: jklewis: Compound present in the lab blank at levels greater than 50% of test values
Note on A113: jklewis: Compound present in the lab blank at levels greater than 50% of test values
Note on A131: jklewis: Compound present in the lab blank at levels greater than 50% of test values

## Energetics
Energetics Data and Emission Factor Calculations
H708 - M73 35-mm Practice Subcaliber Rocket
Test Run Number | 1 | 2 | Background
Number of Items Tested | 1 | 1 | 0
Net Explosive Weight for All Items (lb) | 0.026389 | 0.026389 | NA
Initial Plume Volume (m3) | 14.7248 | 14.7248 | 14.7248
Dilution Correction Factor | 0.88 | 0.89 | NA
Is Sample 1 Active? | Yes | Yes | Yes
Is Sample 2 Active? | No | No | No
Energetic (Resin) Sample Volume (m3) Corrected to EPA Stationary Source Program Standard Conditions
Sample 1 | 0.59176 | 0.5949
Sample 2 | NA | NA
Background | 0.60031 | 0.60031
Pollutant | Sample ID | Sample Speciation (ug) |  | Detection Limits (ug) |  | Pollutant | Run Number | Sample Speciation with Detection Limits (SSDL) (ug)a |  | Background Corrected Concentration (BCC) (mg/m3)b |  | Dilution Corrected Concentration (DCC) (mg/m3)c |  | Quantity of Pollutant Emitted (QPE) (lb)d |  | Emission Factor (lb/item)e |  | Emission Factor (lb/lb NEW)f |  | Average Emission Factor |  | Detection Limit Based Concentration (mg/m3)g |  | Minimum Detection Limit Based Concentration (mg/m3) | Test Concentration Relative Percent Difference
|  | Run 1 | Run 2 | Run 1 | Run 2 |  |  | Sample 1 | Sample 2 | Sample 1 | Sample 2 | Sample 1 | Sample 2 | Sample 1 | Sample 2 | Sample 1 | Sample 2 | Sample 1 | Sample 2 | (lb/item) | (lb/lb NEW) | Train A | Train B
Nitrobenzene | Sample 1 | ND | ND | 0.83 | 0.82 | Nitrobenzene | 1 | ND | ND | ND | ND | ND | ND | ND | ND | ND | ND | ND | ND | ND | ND | 0.0014026 | Not Applicable | 0.0013784 | ND
| Sample 2 | ND | ND | ND | ND |  | 2 | ND | ND | ND | ND | ND | ND | ND | ND | ND | ND | ND | ND |  |  | 0.0013784 | Not Applicable
| Background | ND | ND | 0.82 | 0.82 |  | -- | -- | -- | -- | -- | -- | -- | -- | -- | -- | -- | -- | -- |  |  | -- | --
2-Nitrotoluene | Sample 1 | ND | ND | 0.83 | 0.82 | 2-Nitrotoluene | 1 | ND | ND | ND | ND | ND | ND | ND | ND | ND | ND | ND | ND | ND | ND | 0.0014026 | Not Applicable | 0.0013784 | ND
| Sample 2 | ND | ND | ND | ND |  | 2 | ND | ND | ND | ND | ND | ND | ND | ND | ND | ND | ND | ND |  |  | 0.0013784 | Not Applicable
| Background | ND | ND | 0.82 | 0.82 |  | -- | -- | -- | -- | -- | -- | -- | -- | -- | -- | -- | -- | -- |  |  | -- | --
3-Nitrotoluene | Sample 1 | ND | ND | 3.3 | 3.3 | 3-Nitrotoluene | 1 | ND | ND | ND | ND | ND | ND | ND | ND | ND | ND | ND | ND | ND | ND | 0.0055765 | Not Applicable | 0.0055471 | ND
| Sample 2 | ND | ND | ND | ND |  | 2 | ND | ND | ND | ND | ND | ND | ND | ND | ND | ND | ND | ND |  |  | 0.0055471 | Not Applicable
| Background | ND | ND | 3.3 | 3.3 |  | -- | -- | -- | -- | -- | -- | -- | -- | -- | -- | -- | -- | -- |  |  | -- | --
4-Nitrotoluene | Sample 1 | ND | ND | 0.83 | 0.82 | 4-Nitrotoluene | 1 | ND | ND | ND | ND | ND | ND | ND | ND | ND | ND | ND | ND | ND | ND | 0.0014026 | Not Applicable | 0.0013784 | ND
| Sample 2 | ND | ND | ND | ND |  | 2 | ND | ND | ND | ND | ND | ND | ND | ND | ND | ND | ND | ND |  |  | 0.0013784 | Not Applicable
| Background | ND | ND | 0.82 | 0.82 |  | -- | -- | -- | -- | -- | -- | -- | -- | -- | -- | -- | -- | -- |  |  | -- | --
Nitroglycerine | Sample 1 | 3.6 | 0.96 | ND | ND | Nitroglycerine | 1 | 3.6 | ND | 0.0060835 | ND | 0.0069131 | ND | 2.2442e-07 | ND | 2.2442e-07 | ND | 8.5041e-06 | ND | 1.4164e-07 | 5.3673e-06 | -- | Not Applicable | -- | 116.1%
| Sample 2 | ND | ND | ND | ND |  | 2 | 0.96 | ND | 0.0016137 | ND | 0.0018132 | ND | 5.886e-08 | ND | 5.886e-08 | ND | 2.2305e-06 | ND |  |  | -- | Not Applicable
| Background | ND | ND | 0.82 | 0.82 |  | -- | -- | -- | -- | -- | -- | -- | -- | -- | -- | -- | -- | -- |  |  | -- | --
1,3-Dinitrobenzene | Sample 1 | ND | ND | 0.83 | 0.82 | 1,3-Dinitrobenzene | 1 | ND | ND | ND | ND | ND | ND | ND | ND | ND | ND | ND | ND | ND | ND | 0.0014026 | Not Applicable | 0.0013784 | ND
| Sample 2 | ND | ND | ND | ND |  | 2 | ND | ND | ND | ND | ND | ND | ND | ND | ND | ND | ND | ND |  |  | 0.0013784 | Not Applicable
| Background | ND | ND | 0.82 | 0.82 |  | -- | -- | -- | -- | -- | -- | -- | -- | -- | -- | -- | -- | -- |  |  | -- | --
2,6-Dinitrotoluene | Sample 1 | ND | ND | 0.83 | 0.82 | 2,6-Dinitrotoluene | 1 | ND | ND | ND | ND | ND | ND | ND | ND | ND | ND | ND | ND | ND | ND | 0.0014026 | Not Applicable | 0.0013784 | ND
| Sample 2 | ND | ND | ND | ND |  | 2 | ND | ND | ND | ND | ND | ND | ND | ND | ND | ND | ND | ND |  |  | 0.0013784 | Not Applicable
| Background | ND | ND | 0.82 | 0.82 |  | -- | -- | -- | -- | -- | -- | -- | -- | -- | -- | -- | -- | -- |  |  | -- | --
2,4-Dinitrotoluene | Sample 1 | ND | ND | 0.83 | 0.82 | 2,4-Dinitrotoluene | 1 | ND | ND | ND | ND | ND | ND | ND | ND | ND | ND | ND | ND | ND | ND | 0.0014026 | Not Applicable | 0.0013784 | ND
| Sample 2 | ND | ND | ND | ND |  | 2 | ND | ND | ND | ND | ND | ND | ND | ND | ND | ND | ND | ND |  |  | 0.0013784 | Not Applicable
| Background | ND | ND | 0.82 | 0.82 |  | -- | -- | -- | -- | -- | -- | -- | -- | -- | -- | -- | -- | -- |  |  | -- | --
1,3,5-Trinitrobenzene | Sample 1 | ND | ND | 0.83 | 0.82 | 1,3,5-Trinitrobenzene | 1 | ND | ND | ND | ND | ND | ND | ND | ND | ND | ND | ND | ND | ND | ND | 0.0014026 | Not Applicable | 0.0013784 | ND
| Sample 2 | ND | ND | ND | ND |  | 2 | ND | ND | ND | ND | ND | ND | ND | ND | ND | ND | ND | ND |  |  | 0.0013784 | Not Applicable
| Background | ND | ND | 0.82 | 0.82 |  | -- | -- | -- | -- | -- | -- | -- | -- | -- | -- | -- | -- | -- |  |  | -- | --
2,4,6-Trinitrotoluene | Sample 1 | ND | ND | 0.83 | 0.82 | 2,4,6-Trinitrotoluene | 1 | ND | ND | ND | ND | ND | ND | ND | ND | ND | ND | ND | ND | ND | ND | 0.0014026 | Not Applicable | 0.0013784 | ND
| Sample 2 | ND | ND | ND | ND |  | 2 | ND | ND | ND | ND | ND | ND | ND | ND | ND | ND | ND | ND |  |  | 0.0013784 | Not Applicable
| Background | ND | ND | 0.82 | 0.82 |  | -- | -- | -- | -- | -- | -- | -- | -- | -- | -- | -- | -- | -- |  |  | -- | --
RDX | Sample 1 | ND | ND | 0.83 | 0.82 | RDX | 1 | ND | ND | ND | ND | ND | ND | ND | ND | ND | ND | ND | ND | ND | ND | 0.0014026 | Not Applicable | 0.0013784 | ND
| Sample 2 | ND | ND | ND | ND |  | 2 | ND | ND | ND | ND | ND | ND | ND | ND | ND | ND | ND | ND |  |  | 0.0013784 | Not Applicable
| Background | ND | ND | 0.82 | 0.82 |  | -- | -- | -- | -- | -- | -- | -- | -- | -- | -- | -- | -- | -- |  |  | -- | --
4-Amino-2,6-Dinitrotoluene | Sample 1 | ND | ND | 0.83 | 0.82 | 4-Amino-2,6-Dinitrotoluene | 1 | ND | ND | ND | ND | ND | ND | ND | ND | ND | ND | ND | ND | ND | ND | 0.0014026 | Not Applicable | 0.0013784 | ND
| Sample 2 | ND | ND | ND | ND |  | 2 | ND | ND | ND | ND | ND | ND | ND | ND | ND | ND | ND | ND |  |  | 0.0013784 | Not Applicable
| Background | ND | ND | 0.82 | 0.82 |  | -- | -- | -- | -- | -- | -- | -- | -- | -- | -- | -- | -- | -- |  |  | -- | --
2-Amino-4,6-Dinitrotoluene | Sample 1 | ND | ND | 0.83 | 0.82 | 2-Amino-4,6-Dinitrotoluene | 1 | ND | ND | ND | ND | ND | ND | ND | ND | ND | ND | ND | ND | ND | ND | 0.0014026 | Not Applicable | 0.0013784 | ND
| Sample 2 | ND | ND | ND | ND |  | 2 | ND | ND | ND | ND | ND | ND | ND | ND | ND | ND | ND | ND |  |  | 0.0013784 | Not Applicable
| Background | ND | ND | 0.82 | 0.82 |  | -- | -- | -- | -- | -- | -- | -- | -- | -- | -- | -- | -- | -- |  |  | -- | --
Tetryl | Sample 1 | ND | ND | 0.83 | 0.82 | Tetryl | 1 | ND | ND | ND | ND | ND | ND | ND | ND | ND | ND | ND | ND | ND | ND | 0.0014026 | Not Applicable | 0.0013784 | ND
| Sample 2 | ND | ND | ND | ND |  | 2 | ND | ND | ND | ND | ND | ND | ND | ND | ND | ND | ND | ND |  |  | 0.0013784 | Not Applicable
| Background | ND | ND | 0.82 | 0.82 |  | -- | -- | -- | -- | -- | -- | -- | -- | -- | -- | -- | -- | -- |  |  | -- | --
HMX | Sample 1 | ND | ND | 1.7 | 1.6 | HMX | 1 | ND | ND | ND | ND | ND | ND | ND | ND | ND | ND | ND | ND | ND | ND | 0.0028728 | Not Applicable | 0.0026895 | ND
| Sample 2 | ND | ND | ND | ND |  | 2 | ND | ND | ND | ND | ND | ND | ND | ND | ND | ND | ND | ND |  |  | 0.0026895 | Not Applicable
| Background | ND | ND | 1.6 | 1.6 |  | -- | -- | -- | -- | -- | -- | -- | -- | -- | -- | -- | -- | -- |  |  | -- | --
Dibutylphthalate | Sample 1 | ND | ND | 1.7 | 1.6 | Dibutylphthalate | 1 | ND | ND | ND | ND | ND | ND | ND | ND | ND | ND | ND | ND | ND | ND | 0.0028728 | Not Applicable | 0.0026895 | ND
| Sample 2 | ND | ND | ND | ND |  | 2 | ND | ND | ND | ND | ND | ND | ND | ND | ND | ND | ND | ND |  |  | 0.0026895 | Not Applicable
| Background | ND | ND | 1.6 | 1.6 |  | -- | -- | -- | -- | -- | -- | -- | -- | -- | -- | -- | -- | -- |  |  | -- | --
Dioctylphthalate | Sample 1 | ND | ND | 1.7 | 1.6 | Dioctylphthalate | 1 | ND | ND | ND | ND | ND | ND | ND | ND | ND | ND | ND | ND | ND | ND | 0.0028728 | Not Applicable | 0.0026895 | ND
| Sample 2 | ND | ND | ND | ND |  | 2 | ND | ND | ND | ND | ND | ND | ND | ND | ND | ND | ND | ND |  |  | 0.0026895 | Not Applicable
| Background | ND | ND | 1.6 | 1.6 |  | -- | -- | -- | -- | -- | -- | -- | -- | -- | -- | -- | -- | -- |  |  | -- | --
Diphenylamine | Sample 1 | ND | ND | 1.7 | 1.6 | Diphenylamine | 1 | ND | ND | ND | ND | ND | ND | ND | ND | ND | ND | ND | ND | ND | ND | 0.0028728 | Not Applicable | 0.0026895 | ND
| Sample 2 | ND | ND | ND | ND |  | 2 | ND | ND | ND | ND | ND | ND | ND | ND | ND | ND | ND | ND |  |  | 0.0026895 | Not Applicable
| Background | ND | ND | 1.6 | 1.6 |  | -- | -- | -- | -- | -- | -- | -- | -- | -- | -- | -- | -- | -- |  |  | -- | --
PETN | Sample 1 | ND | ND | 1.7 | 1.6 | PETN | 1 | ND | ND | ND | ND | ND | ND | ND | ND | ND | ND | ND | ND | ND | ND | 0.0028728 | Not Applicable | 0.0026895 | ND
| Sample 2 | ND | ND | ND | ND |  | 2 | ND | ND | ND | ND | ND | ND | ND | ND | ND | ND | ND | ND |  |  | 0.0026895 | Not Applicable
| Background | ND | ND | 1.6 | 1.6 |  | -- | -- | -- | -- | -- | -- | -- | -- | -- | -- | -- | -- | -- |  |  | -- | --
Energetic (Filter) Sample Volume (m3) Corrected to EPA Stationary Source Program Standard Conditions
| Run 1 | Run 2
Sample 1 | 0.59176 | 0.5949
Sample 2 | NA | NA
Background | 0.60031 | 0.60031
Pollutant | Sample ID | Sample Speciation (ug) |  | Detection Limits (ug) |  | Pollutant | Run Number | Sample Speciation with Detection Limits (SSDL) (ug)a |  | Background Corrected Concentration (BCC) (mg/m3)b |  | Dilution Corrected Concentration (DCC) (mg/m3)c |  | Quantity of Pollutant Emitted (QPE) (lb)d |  | Emission Factor (lb/item)e |  | Emission Factor (lb/lb NEW)f |  | Average Emission Factor |  | Detection Limit Based Concentration (mg/m3)g |  | Minimum Detection Limit Based Concentration (mg/m3) | Test Concentration Relative Percent Difference
|  | Run 1 | Run 2 | Run 1 | Run 2 |  |  | Sample 1 | Sample 2 | Sample 1 | Sample 2 | Sample 1 | Sample 2 | Sample 1 | Sample 2 | Sample 1 | Sample 2 | Sample 1 | Sample 2 | (lb/item) | (lb/lb NEW) | Train A | Train B
Nitrobenzene | Sample 1 | ND | ND | 0.66 | 0.65 | Nitrobenzene | 1 | ND | ND | ND | ND | ND | ND | ND | ND | ND | ND | ND | ND | ND | ND | 0.0011153 | Not Applicable | 0.0010926 | ND
| Sample 2 | ND | ND | ND | ND |  | 2 | ND | ND | ND | ND | ND | ND | ND | ND | ND | ND | ND | ND |  |  | 0.0010926 | Not Applicable
| Background | ND | ND | 0.65 | 0.65 |  | -- | -- | -- | -- | -- | -- | -- | -- | -- | -- | -- | -- | -- |  |  | -- | --
2-Nitrotoluene | Sample 1 | ND | ND | 0.66 | 0.65 | 2-Nitrotoluene | 1 | ND | ND | ND | ND | ND | ND | ND | ND | ND | ND | ND | ND | ND | ND | 0.0011153 | Not Applicable | 0.0010926 | ND
| Sample 2 | ND | ND | ND | ND |  | 2 | ND | ND | ND | ND | ND | ND | ND | ND | ND | ND | ND | ND |  |  | 0.0010926 | Not Applicable
| Background | ND | ND | 0.65 | 0.65 |  | -- | -- | -- | -- | -- | -- | -- | -- | -- | -- | -- | -- | -- |  |  | -- | --
3-Nitrotoluene | Sample 1 | ND | ND | 0.66 | 0.65 | 3-Nitrotoluene | 1 | ND | ND | ND | ND | ND | ND | ND | ND | ND | ND | ND | ND | ND | ND | 0.0011153 | Not Applicable | 0.0010926 | ND
| Sample 2 | ND | ND | ND | ND |  | 2 | ND | ND | ND | ND | ND | ND | ND | ND | ND | ND | ND | ND |  |  | 0.0010926 | Not Applicable
| Background | ND | ND | 6.5 | 6.5 |  | -- | -- | -- | -- | -- | -- | -- | -- | -- | -- | -- | -- | -- |  |  | -- | --
4-Nitrotoluene | Sample 1 | ND | ND | 6.6 | 0.65 | 4-Nitrotoluene | 1 | ND | ND | ND | ND | ND | ND | ND | ND | ND | ND | ND | ND | ND | ND | 0.011153 | Not Applicable | 0.0010926 | ND
| Sample 2 | ND | ND | ND | ND |  | 2 | ND | ND | ND | ND | ND | ND | ND | ND | ND | ND | ND | ND |  |  | 0.0010926 | Not Applicable
| Background | ND | ND | 0.65 | 0.65 |  | -- | -- | -- | -- | -- | -- | -- | -- | -- | -- | -- | -- | -- |  |  | -- | --
Nitroglycerine | Sample 1 | 0.83 | 0.65 | ND | ND | Nitroglycerine | 1 | 0.83 | ND | 0.0014026 | ND | 0.0015938 | ND | 5.174e-08 | ND | 5.174e-08 | ND | 1.9607e-06 | ND | 4.5797e-08 | 1.7354e-06 | -- | Not Applicable | -- | 24.85%
| Sample 2 | ND | ND | ND | ND |  | 2 | 0.65 | ND | 0.0010926 | ND | 0.0012277 | ND | 3.9853e-08 | ND | 3.9853e-08 | ND | 1.5102e-06 | ND |  |  | -- | Not Applicable
| Background | ND | ND | 0.65 | 0.65 |  | -- | -- | -- | -- | -- | -- | -- | -- | -- | -- | -- | -- | -- |  |  | -- | --
1,3-Dinitrobenzene | Sample 1 | ND | ND | 0.66 | 0.65 | 1,3-Dinitrobenzene | 1 | ND | ND | ND | ND | ND | ND | ND | ND | ND | ND | ND | ND | ND | ND | 0.0011153 | Not Applicable | 0.0010926 | ND
| Sample 2 | ND | ND | ND | ND |  | 2 | ND | ND | ND | ND | ND | ND | ND | ND | ND | ND | ND | ND |  |  | 0.0010926 | Not Applicable
| Background | ND | ND | 0.65 | 0.65 |  | -- | -- | -- | -- | -- | -- | -- | -- | -- | -- | -- | -- | -- |  |  | -- | --
2,6-Dinitrotoluene | Sample 1 | ND | ND | 0.66 | 0.65 | 2,6-Dinitrotoluene | 1 | ND | ND | ND | ND | ND | ND | ND | ND | ND | ND | ND | ND | ND | ND | 0.0011153 | Not Applicable | 0.0010926 | ND
| Sample 2 | ND | ND | ND | ND |  | 2 | ND | ND | ND | ND | ND | ND | ND | ND | ND | ND | ND | ND |  |  | 0.0010926 | Not Applicable
| Background | ND | ND | 0.65 | 0.65 |  | -- | -- | -- | -- | -- | -- | -- | -- | -- | -- | -- | -- | -- |  |  | -- | --
2,4-Dinitrotoluene | Sample 1 | ND | ND | 0.66 | 0.65 | 2,4-Dinitrotoluene | 1 | ND | ND | ND | ND | ND | ND | ND | ND | ND | ND | ND | ND | ND | ND | 0.0011153 | Not Applicable | 0.0010926 | ND
| Sample 2 | ND | ND | ND | ND |  | 2 | ND | ND | ND | ND | ND | ND | ND | ND | ND | ND | ND | ND |  |  | 0.0010926 | Not Applicable
| Background | ND | ND | 0.65 | 0.65 |  | -- | -- | -- | -- | -- | -- | -- | -- | -- | -- | -- | -- | -- |  |  | -- | --
1,3,5-Trinitrobenzene | Sample 1 | ND | ND | 0.66 | 0.65 | 1,3,5-Trinitrobenzene | 1 | ND | ND | ND | ND | ND | ND | ND | ND | ND | ND | ND | ND | ND | ND | 0.0011153 | Not Applicable | 0.0010926 | ND
| Sample 2 | ND | ND | ND | ND |  | 2 | ND | ND | ND | ND | ND | ND | ND | ND | ND | ND | ND | ND |  |  | 0.0010926 | Not Applicable
| Background | ND | ND | 0.65 | 0.65 |  | -- | -- | -- | -- | -- | -- | -- | -- | -- | -- | -- | -- | -- |  |  | -- | --
2,4,6-Trinitrotoluene | Sample 1 | ND | ND | 0.66 | 0.65 | 2,4,6-Trinitrotoluene | 1 | ND | ND | ND | ND | ND | ND | ND | ND | ND | ND | ND | ND | ND | ND | 0.0011153 | Not Applicable | 0.0010926 | ND
| Sample 2 | ND | ND | ND | ND |  | 2 | ND | ND | ND | ND | ND | ND | ND | ND | ND | ND | ND | ND |  |  | 0.0010926 | Not Applicable
| Background | ND | ND | 0.65 | 0.65 |  | -- | -- | -- | -- | -- | -- | -- | -- | -- | -- | -- | -- | -- |  |  | -- | --
RDX | Sample 1 | ND | ND | 0.66 | 0.65 | RDX | 1 | ND | ND | ND | ND | ND | ND | ND | ND | ND | ND | ND | ND | ND | ND | 0.0011153 | Not Applicable | 0.0010926 | ND
| Sample 2 | ND | ND | ND | ND |  | 2 | ND | ND | ND | ND | ND | ND | ND | ND | ND | ND | ND | ND |  |  | 0.0010926 | Not Applicable
| Background | ND | ND | 0.65 | 0.65 |  | -- | -- | -- | -- | -- | -- | -- | -- | -- | -- | -- | -- | -- |  |  | -- | --
4-Amino-2,6-Dinitrotoluene | Sample 1 | ND | ND | 0.66 | 0.65 | 4-Amino-2,6-Dinitrotoluene | 1 | ND | ND | ND | ND | ND | ND | ND | ND | ND | ND | ND | ND | ND | ND | 0.0011153 | Not Applicable | 0.0010926 | ND
| Sample 2 | ND | ND | ND | ND |  | 2 | ND | ND | ND | ND | ND | ND | ND | ND | ND | ND | ND | ND |  |  | 0.0010926 | Not Applicable
| Background | ND | ND | 0.65 | 0.65 |  | -- | -- | -- | -- | -- | -- | -- | -- | -- | -- | -- | -- | -- |  |  | -- | --
2-Amino-4,6-Dinitrotoluene | Sample 1 | ND | ND | 0.66 | 0.65 | 2-Amino-4,6-Dinitrotoluene | 1 | ND | ND | ND | ND | ND | ND | ND | ND | ND | ND | ND | ND | ND | ND | 0.0011153 | Not Applicable | 0.0010926 | ND
| Sample 2 | ND | ND | ND | ND |  | 2 | ND | ND | ND | ND | ND | ND | ND | ND | ND | ND | ND | ND |  |  | 0.0010926 | Not Applicable
| Background | ND | ND | 0.65 | 0.65 |  | -- | -- | -- | -- | -- | -- | -- | -- | -- | -- | -- | -- | -- |  |  | -- | --
Tetryl | Sample 1 | ND | ND | 0.66 | 0.65 | Tetryl | 1 | ND | ND | ND | ND | ND | ND | ND | ND | ND | ND | ND | ND | ND | ND | 0.0011153 | Not Applicable | 0.0010926 | ND
| Sample 2 | ND | ND | ND | ND |  | 2 | ND | ND | ND | ND | ND | ND | ND | ND | ND | ND | ND | ND |  |  | 0.0010926 | Not Applicable
| Background | ND | ND | 0.65 | 0.65 |  | -- | -- | -- | -- | -- | -- | -- | -- | -- | -- | -- | -- | -- |  |  | -- | --
HMX | Sample 1 | ND | ND | 1.3 | 1.3 | HMX | 1 | ND | ND | ND | ND | ND | ND | ND | ND | ND | ND | ND | ND | ND | ND | 0.0021968 | Not Applicable | 0.0021852 | ND
| Sample 2 | ND | ND | ND | ND |  | 2 | ND | ND | ND | ND | ND | ND | ND | ND | ND | ND | ND | ND |  |  | 0.0021852 | Not Applicable
| Background | ND | ND | 1.3 | 1.3 |  | -- | -- | -- | -- | -- | -- | -- | -- | -- | -- | -- | -- | -- |  |  | -- | --
Dibutylphthalate | Sample 1 | ND | ND | 1.3 | 1.3 | Dibutylphthalate | 1 | ND | ND | ND | ND | ND | ND | ND | ND | ND | ND | ND | ND | ND | ND | 0.0021968 | Not Applicable | 0.0021852 | ND
| Sample 2 | ND | ND | ND | ND |  | 2 | ND | ND | ND | ND | ND | ND | ND | ND | ND | ND | ND | ND |  |  | 0.0021852 | Not Applicable
| Background | ND | ND | 1.3 | 1.3 |  | -- | -- | -- | -- | -- | -- | -- | -- | -- | -- | -- | -- | -- |  |  | -- | --
Dioctylphthalate | Sample 1 | ND | ND | 1.3 | 1.3 | Dioctylphthalate | 1 | ND | ND | ND | ND | ND | ND | ND | ND | ND | ND | ND | ND | ND | ND | 0.0021968 | Not Applicable | 0.0021852 | ND
| Sample 2 | ND | ND | ND | ND |  | 2 | ND | ND | ND | ND | ND | ND | ND | ND | ND | ND | ND | ND |  |  | 0.0021852 | Not Applicable
| Background | ND | ND | 1.3 | 1.3 |  | -- | -- | -- | -- | -- | -- | -- | -- | -- | -- | -- | -- | -- |  |  | -- | --
Diphenylamine | Sample 1 | ND | ND | 1.3 | 1.3 | Diphenylamine | 1 | ND | ND | ND | ND | ND | ND | ND | ND | ND | ND | ND | ND | ND | ND | 0.0021968 | Not Applicable | 0.0021852 | ND
| Sample 2 | ND | ND | ND | ND |  | 2 | ND | ND | ND | ND | ND | ND | ND | ND | ND | ND | ND | ND |  |  | 0.0021852 | Not Applicable
| Background | ND | ND | 1.3 | 1.3 |  | -- | -- | -- | -- | -- | -- | -- | -- | -- | -- | -- | -- | -- |  |  | -- | --
PETN | Sample 1 | ND | ND | 1.3 | 1.3 | PETN | 1 | ND | ND | ND | ND | ND | ND | ND | ND | ND | ND | ND | ND | ND | ND | 0.0021968 | Not Applicable | 0.0021852 | ND
| Sample 2 | ND | ND | ND | ND |  | 2 | ND | ND | ND | ND | ND | ND | ND | ND | ND | ND | ND | ND |  |  | 0.0021852 | Not Applicable
| Background | ND | ND | 1.3 | 1.3 |  | -- | -- | -- | -- | -- | -- | -- | -- | -- | -- | -- | -- | -- |  |  | -- | --
a If the corresponding sample speciation value does not = "ND" or all active sample speciation values = "ND," Sample Speciation with Detection Limits (SSDL) = Sample Speciation. Otherwise, (i.e., if the corresponding sample speciation value = "ND" and
at least one of the active sample speciation values does not = "ND," Sample Speciation with Detection Limits (SSDL) = 0.5 * Detection Limit.
b Background Corrected Concentration (BCC) = Test Mass/Test Sample Volume - Background Mass/ Background Sample Volume
c Dilution-Corrected Concentration (DCC) = BCC / Dilution Correction Factor
d Quantity of Pollutant Emitted (QPE) =BDCC * Initial Plume Volume
e Emission Factor = QPE / No. of Items
f Emission Factor = QPE / Net Explosive Weight
g If Average Emission Factor = "ND", Minimum Detection Limit Based Concentration = Test DL/Test Sample volume in mg/m3
[6 empty] | Pollutant | Total Emission Factorh |  | Overall Detection Limit Based Concentration (mg/m3)i
[7 empty] | (lb/item) | (lb/lb NEW)
[6 empty] | Nitrobenzene | ND | ND | 0.0010926
[6 empty] | 2-Nitrotoluene | ND | ND | 0.0010926
[6 empty] | 3-Nitrotoluene | ND | ND | 0.0010926
[6 empty] | 4-Nitrotoluene | ND | ND | 0.0010926
[6 empty] | Nitroglycerine | 1.8743e-07 | 7.1027e-06 | --
[6 empty] | 1,3-Dinitrobenzene | ND | ND | 0.0010926
[6 empty] | 2,6-Dinitrotoluene | ND | ND | 0.0010926
[6 empty] | 2,4-Dinitrotoluene | ND | ND | 0.0010926
[6 empty] | 1,3,5-Trinitrobenzene | ND | ND | 0.0010926
[6 empty] | 2,4,6-Trinitrotoluene | ND | ND | 0.0010926
[6 empty] | RDX | ND | ND | 0.0010926
[6 empty] | 4-Amino-2,6-Dinitrotoluene | ND | ND | 0.0010926
[6 empty] | 2-Amino-4,6-Dinitrotoluene | ND | ND | 0.0010926
[6 empty] | Tetryl | ND | ND | 0.0010926
[6 empty] | HMX | ND | ND | 0.0021852
[6 empty] | Dibutylphthalate | ND | ND | 0.0021852
[6 empty] | Dioctylphthalate | ND | ND | 0.0021852
[6 empty] | Diphenylamine | ND | ND | 0.0021852
[6 empty] | PETN | ND | ND | 0.0021852
h Total Emission factor = Resin Emission Factor + Filter Emission Factor
i If Total Emission factor is "ND", Overall Detection Limit Based Concentration = Filter Minimum Detection Limit Based Concentration

## Perchlorate
Total Carbon Data and Emission Factor Calculations
H708 - M73 35-mm Practice Subcaliber Rocket
Test Run Number | 1 | 2 | Background
Number of Items Tested | 1 | 1 | 0
Net Explosive Weight for All Items (lb) | 0.026389 | 0.026389 | NA
Initial Plume Volume (m3) | 14.7248 | 14.7248 | 14.7248
Dilution Correction Factor | 0.888 | 0.89 | NA
Is Sample 1 Active? | Yes | Yes | Yes
Is Sample 2 Active? | No | No | No
Analytical Data Corrected for Volume at EPA Stationary Source Program Standard Conditions
Pollutant | Sample ID | Sample Speciation (mg/m3) |  | Detection Limits (mg/m3) |  | Pollutant | Run Number | Sample Speciation with Detection Limits (SSDL) (mg/m3)a |  | Background Corrected Concentration (BCC) (mg/m3)b |  | Dilution Corrected Concentration (DCC) (mg/m3)c |  | Quantity of Pollutant Emitted (QPE) (lb)d |  | Emission Factor (lb/item)e |  | Emission Factor (lb/lb NEW)f |  | Average Emission Factor |  | Detection Limit Based Concentration (mg/m3)g |  | Minimum Detection Limit Based Concentration (mg/m3) | Test Concentration Relative Percent Difference
|  | Run 1 | Run 2 | Run 1 | Run 2 |  |  | Sample 1 | Sample 2 | Sample 1 | Sample 2 | Sample 1 | Sample 2 | Sample 1 | Sample 2 | Sample 1 | Sample 2 | Sample 1 | Sample 2 | (lb/item) | (lb/lb NEW) | Train A | Train B
Particulate Perchlorate | Sample 1 | ND | ND | 0.1352 | 0.13378 | Particulate Perchlorate | 1 | ND | ND | ND | ND | ND | ND | ND | ND | ND | ND | ND | ND | ND | ND | 0.1352 | Not Applicable | 0.13378 | ND
| Sample 2 | ND | ND | ND | ND | Organic Carbon | 2 | ND | ND | ND | ND | ND | ND | ND | ND | ND | ND | ND | ND |  |  | 0.13378 | Not Applicable
| Background | ND | ND | 0.13329 | 0.13329 | Organic Carbon | -- | -- | -- | -- | -- | -- | -- | -- | -- | -- | -- | -- | -- |  |  | -- | --
Perchlorate Impinger | Sample 1 | ND | ND | 0.1352 | 0.13378 | Perchlorate Impinger | 1 | ND | ND | ND | ND | ND | ND | ND | ND | ND | ND | ND | ND | ND | ND | 0.1352 | Not Applicable | 0.13378 | ND
| Sample 2 | ND | ND | ND | ND | Elemental Carbon | 2 | ND | ND | ND | ND | ND | ND | ND | ND | ND | ND | ND | ND |  |  | 0.13378 | Not Applicable
| Background | ND | ND | 0.13329 | 0.13329 | Elemental Carbon | -- | -- | -- | -- | -- | -- | -- | -- | -- | -- | -- | -- | -- |  |  | -- | --
[6 empty] | Total Perchlorate | [13 empty] | ND | ND |  |  | 0.13378 | --
[7 empty] | -- | -- | -- | -- | -- | -- | -- | -- | -- | -- | -- | -- | -- |  |  | -- | --
a If the corresponding sample speciation value does not = "ND" or all active sample speciation values = "ND," Sample Speciation with Detection Limits (SSDL) = Sample Speciation. Otherwise, (i.e., if the corresponding sample speciation value = "ND" and
at least one of the active sample speciation values does not = "ND," Sample Speciation with Detection Limits (SSDL) = 0.5 * Detection Limit.
b Background Corrected Concentration (BCC) = Test Concentration - Background Concentration
c Dilution-Corrected Concentration (DCC) = BCC / Dilution Correction Factor
d Quantity of Pollutant Emitted (QPE) =BDCC * Initial Plume Volume
Test Run Number | Run 1 | Run 2 | Bkgd |  |  | e Emission Factor = QPE / No. of Items
Volume at Actual Conditions (m3) | 0.030263 | 0.030675 | 0.030528 |  |  | f Emission Factor = QPE / Net Explosive Weight
Volume at EPA Stationary Source Program Standard Conditions (m3) | 0.029548 | 0.029809 | 0.030004 |  |  | g If Average Emission Factor = "ND", Minimum Detection Limit Based Concentration = Test Minimum DL in mg/m3
Volume Adjustment Factor | 1.0242 | 1.0291 | 1.0175
Original Analytical Data
Pollutant | Sample ID | Sample Speciation (mg/m3) |  | Detection Limits (mg/m3)
|  | Run 1 | Run 2 | Run 1 | Run 2
Particulate Perchlorate | Sample 1 | ND | ND | 0.132 | 0.13
| Sample 2 | ND | ND | ND | ND
| Background | ND | ND | 0.131 | 0.131
Perchlorate Impinger | Sample 1 | ND | ND | 0.132 | 0.13
| Sample 2 | ND | ND | ND | ND
| Background | ND | ND | 0.131 | 0.131