## Summary Data
Summary Data
Description of Munition Item Tested | M22 Anti-Tank Guided Missile and Rocket Launching Simulator
DODIC | L367
Test Location | US Army Dugway Proving Ground Dugway, UT
Date Background Run Conducted | 2004-06-22
Number of Test Runs Conducted | 2
AP-42 Section
Test Run Number | 1 | 2 | Background
Date Test Run Conducted | 2004-06-22 | 2004-06-22 | 2004-06-22
No. of Items Tested | 2 | 1 | 0
Net Explosive Weight per Item (lb) | 0.0352 | 0.0352 | NA
Net Explosive Weight for All Items (lb) | 0.0704 | 0.0352 | NA
Initial Plume Volume (m3) | 18.38 | 18.38 | 18.38
Initial Plume Volume (ft3) | 649.0805 | 649.0805 | 649.0787

## AP-42
Summary of CO2, Criteria Pollutant, TNMHC, TSP, Toxic Chemical, and Hazardous Air Pollutant Emission Factors
L367 - M22 Anti-Tank Guided Missile and Rocket Launching Simulator
CAS # | Pollutant (Official [AP-42] Notation) | Emission Factor |  | HAP | Toxic
|  | lb/item | lb/lb NEW
Carbon Dioxide, Criteria Pollutants, Total Nonmethane Hydrocarbons, and Total Suspended Particulates
124-38-9 | Carbon dioxide | 0.01094 | 0.3108 | No | No
630-08-0 | Carbon monoxide | 4.3267e-05 | 0.0012292 | No | No
-- | Oxides of nitrogen | 0.002466 | 0.070056 | No | No
-- | PM-2.5 | 0.013238 | 0.37608 | No | No
-- | PM-10 | 0.014065 | 0.39958 | No | No
7446-09-5 | Sulfur dioxide | 7.588e-05 | 0.0021557 | No | No
-- | Total nonmethane hydrocarbons | 7.2665e-06 | 0.00020643 | No | No
12789-66-1 | Total suspended particulate | 0.019236 | 0.54647 | No | No
Hazardous Air Pollutants and Toxic Chemicals
71-43-2 | Benzene | 3.1847e-06 | 9.0474e-05 | Yes | Yes
7440-47-3 | Chromium | 3.4784e-07 | 9.8818e-06 | Yes | Yes
7440-50-8 | Copper | 5.301e-07 | 1.506e-05 | No | Yes
-- | Total dioxin/furan compounds | 4.4897e-11 | 1.2755e-09 | Yes | Yes
100-41-4 | Ethylbenzene | 2.796e-07 | 7.9431e-06 | Yes | Yes
74-85-1 | Ethylene | 5.6186e-07 | 1.5962e-05 | No | Yes
117-81-7 | bis(2-Ethylhexyl)phthalate | 1.5686e-06 | 4.4561e-05 | Yes | Yes
50-00-0 | Formaldehyde | 7.8519e-07 | 2.2307e-05 | Yes | Yes
35822-46-9 | 1,2,3,4,6,7,8-Heptachlorodibenzo-p-dioxin | 2.8204e-12 | 8.0126e-11 | Yes | Yes
74-90-8 | Hydrogen cyanide | 9.0009e-07 | 2.5571e-05 | Yes | Yes
7439-96-5 | Manganese | 5.7752e-06 | 0.00016407 | Yes | Yes
75-09-2 | Methylene chloride | 5.9122e-07 | 1.6796e-05 | Yes | Yes
91-57-6 | 2-Methylnaphthalene | 3.3148e-08 | 9.4171e-07 | Yes | No
3268-87-9 | 1,2,3,4,6,7,8,9-Octachlorodibenzo-p-dioxin | 3.5521e-11 | 1.0091e-09 | Yes | Yes
39001-02-0 | 1,2,3,4,6,7,8,9-Octachlorodibenzofuran | 6.5556e-12 | 1.8624e-10 | Yes | Yes
108-95-2 | Phenol | 1.2726e-07 | 3.6152e-06 | Yes | Yes
108-88-3 | Toluene | 2.8344e-07 | 8.0522e-06 | Yes | Yes
95-63-6 | 1,2,4-Trimethylbenzene | 3.8084e-07 | 1.0819e-05 | No | Yes
106-42-3, 108-38-3 | m-Xylene, p-Xylene | 3.0024e-07 | 8.5295e-06 | Yes | Yes
7440-66-6 | Zinc | 1.5841e-05 | 0.00045002 | No | Yes
Note on E18: Kaobrian: Chromium compounds
Note on E27: Kaobrian: manganese compounds

## Final EF SUM
Summary of CO2, Criteria Pollutant, TNMHC, TSP, Toxic Chemical, and Hazardous Air Pollutant Emission Factors
L367 - M22 Anti-Tank Guided Missile and Rocket Launching Simulator
CAS # | Pollutant (Official [AP-42] Notation) | Pollutant (Test Notation) | Emission Factor |  | HAP | Toxic | Minimum Detection Limit Based Concentration (mg/m3)
|  |  | lb/item | lb/lb NEW
Carbon Dioxide, Criteria Pollutants, Total Nonmethane Hydrocarbons, and Total Suspended Particulates
124-38-9 | Carbon dioxide | CO2 | 0.01094 | 0.3108 | No | No | --
630-08-0 | Carbon monoxide | CO | 4.3267e-05 | 0.0012292 | No | No | --
-- | Oxides of nitrogen | NOx | 0.002466 | 0.070056 | No | No | --
-- | PM-2.5 | PM2.5 | 0.013238 | 0.37608 | No | No | --
-- | PM-10 | PM10 | 0.014065 | 0.39958 | No | No | --
7446-09-5 | Sulfur dioxide | SO2 | 7.588e-05 | 0.0021557 | No | No | --
-- | Total nonmethane hydrocarbons | TNMHC | 7.2665e-06 | 0.00020643 | No | No | --
12789-66-1 | Total suspended particulate | TSP | 0.019236 | 0.54647 | No | No | --
Hazardous Air Pollutants and Toxic Chemicals
83-32-9 | Acenaphthene | Acenaphthene | ND | ND | Yes | No | 0.0013158
208-96-8 | Acenaphthylene | Acenaphthylene | ND | ND | Yes | No | 0.0013158
75-05-8 | Acetonitrile | Acetonitrile | ND | ND | Yes | Yes | 0.020467
98-86-2 | Acetophenone | Acetophenone | ND | ND | Yes | Yes | 0.0063158
53-96-3 | 2-Acetylaminofluorene | 2-Acetylaminofluorene | ND | ND | Yes | Yes | 0.0013158
107-02-8 | Acrolein | Acrolein | ND | ND | Yes | Yes | 0.010716
107-13-1 | Acrylonitrile | Acrylonitrile (2-Propenenitrile) | ND | ND | Yes | Yes | 0.010142
107-05-1 | Allyl chloride | 3-Chloropropene | ND | ND | Yes | Yes | 0.014644
92-67-1 | 4-Aminobiphenyl | 4-Aminobiphenyl | ND | ND | Yes | Yes | 0.026316
7664-41-7 | Ammonia | NH3 | ND | ND | No | Yes | 0.067682
62-53-3 | Aniline | Aniline | ND | ND | Yes | Yes | 0.019211
120-12-7 | Anthracene | Anthracene | ND | ND | Yes | Yes | 0.0013158
71-43-2 | Benzene | Benzene | 3.1847e-06 | 9.0474e-05 | Yes | Yes | --
92-87-5 | Benzidine | Benzidine | ND | ND | Yes | Yes | 0.13421
56-55-3 | Benzo[a]anthracene | Benzo(a)anthracene | ND | ND | Yes | Yes | 0.0015263
205-99-2 | Benzo[b]fluoranthene | Benzo(b)fluoranthene | ND | ND | Yes | Yes | 0.0028947
207-08-9 | Benzo[k]fluoranthene | Benzo(g,h,i)perylene | ND | ND | Yes | Yes | 0.0016316
191-24-2 | Benzo[g,h,i]perylene | Benzo(k)fluoranthene | ND | ND | Yes | Yes | 0.0042105
50-32-8 | Benzo[a]pyrene | Benzo(a)pyrene | ND | ND | Yes | Yes | 0.0013158
100-44-7 | Benzyl chloride | alpha-Chlorotoluene | ND | ND | Yes | Yes | 0.0063191
7440-41-7 | Beryllium | Beryllium | ND | ND | Yes | Yes | 0.00027812
75-25-2 | Bromoform | Bromoform | ND | ND | Yes | Yes | 0.012616
74-83-9 | Bromomethane | Bromomethane | ND | ND | Yes | Yes | 0.0047393
101-55-3 | 4-Bromophenylphenylether | 4-Bromophenyl phenyl ether | ND | ND | Yes | Yes | 0.0013158
106-99-0 | 1,3-Butadiene | 1,3-Butadiene | ND | ND | Yes | Yes | 0.0026957
71-36-3 | n-Butanol | n-Butanol | ND | ND | No | Yes | 0.014161
85-68-7 | Butylbenzylphthalate | Butylbenzylphthalate | ND | ND | Yes | No | 0.0016053
123-72-8 | Butyraldehyde | Butanal | ND | ND | No | Yes | 0.013778
86-74-8 | Carbazole | Carbazole | ND | ND | Yes | No | 0.0016842
75-15-0 | Carbon disulfide | Carbon disulfide | ND | ND | Yes | Yes | 0.0038005
56-23-5 | Carbon tetrachloride | Carbon tetrachloride | ND | ND | Yes | Yes | 0.0076788
106-47-8 | 4-Chloroaniline | 4-Chloroaniline | ND | ND | No | Yes | 0.015789
108-90-7 | Chlorobenzene | Chlorobenzene | ND | ND | Yes | Yes | 0.005641
75-00-3 | Chloroethane | Chloroethane | ND | ND | Yes | Yes | 0.0032206
111-91-1 | bis(2-Chloroethoxy)methane | bis(2-Chloroethoxy)methane | ND | ND | No | Yes | 0.0013158
111-44-4 | bis(2-Chloroethyl)ether | bis(2-Chloroethyl)ether | ND | ND | Yes | Yes | 0.0014737
67-66-3 | Chloroform | Chloroform | ND | ND | Yes | Yes | 0.0059405
108-60-1 | bis(2-Chloroisopropyl)ether | bis(2-Chloroisopropyl)ether | ND | ND | No | Yes | 0.002
74-87-3 | Chloromethane | Chloromethane | ND | ND | Yes | Yes | 0.0096613
91-58-7 | 2-Chloronaphthalene | 2-Chloronaphthalene | ND | ND | Yes | No | 0.0013158
7005-72-3 | 4-Chlorophenylphenyl ether | 4-Chlorophenylphenyl ether | ND | ND | Yes | No | 0.0013158
7440-47-3 | Chromium | Chromium | 3.4784e-07 | 9.8818e-06 | Yes | Yes | --
218-01-9 | Chrysene | Chrysene | ND | ND | Yes | Yes | 0.0016842
7440-48-4 | Cobalt | Cobalt | ND | ND | Yes | Yes | 0.0015625
7440-50-8 | Copper | Copper | 5.301e-07 | 1.506e-05 | No | Yes | --
4170-30-3 | Crotonaldehyde | Crotonaldehyde | ND | ND | No | Yes | 0.05
98-82-8 | Cumene | Cumene | ND | ND | Yes | Yes | 0.0060001
110-82-7 | Cyclohexane | Cyclohexane | ND | ND | No | Yes | 0.0041933
53-70-3 | Dibenz[a,h]anthracene | Dibenz(a,h)anthracene | ND | ND | Yes | Yes | 0.0015789
132-64-9 | Dibenzofuran | Dibenzofuran | ND | ND | Yes | Yes | 0.0013158
106-93-4 | 1,2-Dibromoethane | 1,2-Dibromoethane | ND | ND | Yes | Yes | 0.009385
84-74-2 | Dibutylphthalate | Di-n-butylphthalate | ND | ND | Yes | Yes | 0.026316
95-50-1 | 1,2-Dichlorobenzene | 1,2-Dichlorobenzene | ND | ND | No | Yes | 0.0073384
541-73-1 | 1,3-Dichlorobenzene | 1,3-Dichlorobenzene | ND | ND | No | Yes | 0.0073384
106-46-7 | 1,4-Dichlorobenzene | 1,4-Dichlorobenzene | ND | ND | Yes | Yes | 0.0073384
91-94-1 | 3,3'-Dichlorobenzidine | 3,3'-Dichlorobenzidine | ND | ND | Yes | Yes | 0.019474
75-27-4 | Dichlororobromomethane | Bromodichloromethane | ND | ND | No | Yes | 0.0081783
75-71-8 | Dichlorodifluoromethane | Freon 12 | ND | ND | No | Yes | 0.006036
75-34-3 | 1,1-Dichloroethane | 1,1-Dichloroethane | ND | ND | Yes | Yes | 0.0049421
107-06-2 | 1,2-Dichloroethane | 1,2-Dichloroethane | ND | ND | Yes | Yes | 0.0049421
120-83-2 | 2,4-Dichlorophenol | 2,4-Dichlorophenol | ND | ND | No | Yes | 0.0013158
78-87-5 | 1,2-Dichloropropane | 1,2-Dichloropropane | ND | ND | Yes | Yes | 0.005641
10061-02-6 | trans-1,3-Dichloro-1-propene | trans-1,3-Dichloropropene | ND | ND | No | Yes | 0.0055397
76-14-2 | Dichlorotetrafluoroethane | Freon 114 | ND | ND | No | Yes | 0.0085324
60-11-7 | p-Dimethylaminoazobenzene | p-Dimethylaminoazobenzene | ND | ND | Yes | Yes | 0.0013158
57-97-6 | 7,12-Dimethylbenz[a]anthracene | 7,12-Dimethylbenz(a)anthracene | ND | ND | Yes | Yes | 0.0013421
119-93-7 | 3,3'-Dimethylbenzidine | 3,3'-Dimethylbenzidine | ND | ND | Yes | Yes | 0.13158
105-67-9 | 2,4-Dimethylphenol | 2,4-Dimethylphenol | ND | ND | No | Yes | 0.016579
131-11-3 | Dimethyl phthalate | Dimethylphthalate | ND | ND | Yes | Yes | 0.0013158
99-65-0 | 1,3-Dinitrobenzene | 1,3-Dinitrobenzene | ND | ND | Yes | Yes | 0.0015806
534-52-1 | 4,6-Dinitro-o-cresol | 4,6-Dinitro-2-methylphenol | ND | ND | Yes | Yes | 0.022895
51-28-5 | 2,4-Dinitrophenol | 2,4-Dinitrophenol | ND | ND | Yes | Yes | 0.057895
121-14-2 | 2,4-Dinitrotoluene | 2,4-Dinitrotoluene | ND | ND | Yes | Yes | 0.00032258
606-20-2 | 2,6-Dinitrotoluene | 2,6-Dinitrotoluene | ND | ND | No | Yes | 0.00045161
88-85-7 | Dinoseb | Dinoseb | ND | ND | No | Yes | 0.0026053
123-91-1 | 1,4-Dioxane | 1,4-Dioxane | ND | ND | Yes | Yes | 0.01686
-- | Total dioxin/furan compounds | Total dioxin/furan compounds | 4.4897e-11 | 1.2755e-09 | Yes | Yes | --
122-39-4 | Diphenylamine | Diphenylamine | ND | ND | Yes | Yes | 0.0013158
122-66-7 | 1,2-Diphenylhydrazine | 1,2-Diphenylhydrazine | ND | ND | Yes | Yes | 0.0013158
100-41-4 | Ethylbenzene | Ethylbenzene | 2.796e-07 | 7.9431e-06 | Yes | Yes | --
74-85-1 | Ethylene | Ethene | 5.6186e-07 | 1.5962e-05 | No | Yes | --
117-81-7 | bis(2-Ethylhexyl)phthalate | bis(2-Ethylhexyl)phthalate | 1.5686e-06 | 4.4561e-05 | Yes | Yes | --
206-44-0 | Fluoranthene | Fluoranthene | ND | ND | Yes | Yes | 0.0014211
86-73-7 | Fluorene | Fluorene | ND | ND | Yes | No | 0.0013158
50-00-0 | Formaldehyde | Formaldehyde | 7.8519e-07 | 2.2307e-05 | Yes | Yes | --
76-13-1 | Freon 113 | Freon 113 | ND | ND | No | Yes | 0.0093538
35822-46-9 | 1,2,3,4,6,7,8-Heptachlorodibenzo-p-dioxin | 1,2,3,4,6,7,8-HpCDD | 2.8204e-12 | 8.0126e-11 | Yes | Yes | --
55673-89-7 | 1,2,3,4,7,8,9-Heptachlorodibenzofuran | 1,2,3,4,7,8,9-HpCDF | ND | ND | Yes | Yes | 1.0526e-08
118-74-1 | Hexachlorobenzene | Hexachlorobenzene | ND | ND | Yes | Yes | 0.0013158
87-68-3 | Hexachlorobutadiene | Hexachlorobutadiene | ND | ND | Yes | Yes | 0.049945
77-47-4 | Hexachlorocyclopentadiene | Hexachlorocyclopentadiene | ND | ND | Yes | Yes | 0.026316
39227-28-6 | 1,2,3,4,7,8-Hexachlorodibenzo-p-dioxin | 1,2,3,4,7,8-HxCDD | ND | ND | Yes | Yes | 7.8947e-09
57653-85-7 | 1,2,3,6,7,8-Hexachlorodibenzo-p-dioxin | 1,2,3,6,7,8-HxCDD | ND | ND | Yes | Yes | 7.8947e-09
19408-74-3 | 1,2,3,7,8,9-Hexachlorodibenzo-p-dioxin | 1,2,3,7,8,9-HxCDD | ND | ND | Yes | Yes | 7.8947e-09
70648-26-9 | 1,2,3,4,7,8-Hexachlorodibenzofuran | 1,2,3,4,7,8-HxCDF | ND | ND | Yes | Yes | 5.2632e-09
57117-44-9 | 1,2,3,6,7,8-Hexachlorodibenzofuran | 1,2,3,6,7,8-HxCDF | ND | ND | Yes | Yes | 5.2632e-09
72918-21-9 | 1,2,3,7,8,9-Hexachlorodibenzofuran | 1,2,3,7,8,9-HxCDF | ND | ND | Yes | Yes | 5.2632e-09
60851-34-5 | 2,3,4,6,7,8-Hexachlorodibenzofuran | 2,3,4,6,7,8-HxCDF | ND | ND | Yes | Yes | 5.2632e-09
67-72-1 | Hexachloroethane | Hexachloroethane | ND | ND | Yes | Yes | 0.0014211
110-54-3 | Hexane | Hexane | ND | ND | Yes | Yes | 0.0042931
7647-01-0 | Hydrochloric acid | HCl | ND | ND | Yes | Yes | 0.10323
74-90-8 | Hydrogen cyanide | Hydrogen cyanide | 9.0009e-07 | 2.5571e-05 | Yes | Yes | --
193-39-5 | Indeno[1,2,3-cd]pyrene | Indeno(1,2,3-cd)pyrene | ND | ND | Yes | Yes | 0.0014211
78-59-1 | Isophorone | Isophorone | ND | ND | Yes | No | 0.0013158
67-63-0 | Isopropyl alcohol | 2-Propanol | ND | ND | No | Yes | 0.011482
120-58-1 | Isosafrole | Isosafrole | ND | ND | No | Yes | 0.0013158
7439-96-5 | Manganese | Manganese | 5.7752e-06 | 0.00016407 | Yes | Yes | --
7439-97-6 | Mercury | Mercury | ND | ND | Yes | Yes | 0.0004375
126-98-7 | Methacrylonitrile | Methacrylonitrile | ND | ND | No | Yes | 0.012838
96-33-3 | Methyl acrylate | Methyl acrylate | ND | ND | No | Yes | 0.016474
56-49-5 | 3-Methylcholanthrene | 3-Methylcholanthrene | ND | ND | No | Yes | 0.0013158
75-09-2 | Methylene chloride | Methylenechloride (b) | 5.9122e-07 | 1.6796e-05 | Yes | Yes | --
108-10-1 | Methyl isobutyl ketone | 4-Methyl-2-pentanone | ND | ND | Yes | Yes | 0.004992
80-62-6 | Methyl methacrylate | Methyl methacrylate | ND | ND | No | Yes | 0.019158
91-57-6 | 2-Methylnaphthalene | 2-Methylnaphthalene | 3.3148e-08 | 9.4171e-07 | Yes | No | --
95-48-7 | 2-Methylphenol | 2-Methylphenol | ND | ND | Yes | Yes | 0.0078947
1634-04-4 | Methyl tert-butyl ether | Methyl tert-butyl ether | ND | ND | Yes | Yes | 0.0044004
91-20-3 | Naphthalene | Naphthalene | ND | ND | Yes | Yes | 0.024494
134-32-7 | 1-Naphthylamine | 1-Naphthylamine | ND | ND | Yes | Yes | 0.026316
91-59-8 | 2-Naphthylamine | 2-Naphthylamine | ND | ND | Yes | Yes | 0.026316
100-01-6 | 4-Nitroaniline | 4-Nitroaniline | ND | ND | No | Yes | 0.0052632
98-95-3 | Nitrobenzene | Nitrobenzene | ND | ND | Yes | Yes | 0.0010968
55-63-0 | Nitroglycerin | Nitroglycerin | ND | ND | No | Yes | 0.00093548
88-75-5 | 2-Nitrophenol | 2-Nitrophenol | ND | ND | No | Yes | 0.0013158
100-02-7 | 4-Nitrophenol | 4-Nitrophenol | ND | ND | Yes | Yes | 0.0086842
79-46-9 | 2-Nitropropane | 2-Nitropropane | ND | ND | Yes | Yes | 0.017049
924-16-3 | N-Nitroso-di-n-butylamine | N-Nitroso-di-n-butylamine | ND | ND | No | Yes | 0.0013158
55-18-5 | N-Nitrosodiethylamine | N-Nitrosodiethylamine | ND | ND | No | Yes | 0.0013158
62-75-9 | N-Nitrosodimethylamine | N-Nitrosodimethylamine | ND | ND | Yes | Yes | 0.0013158
86-30-6 | N-Nitrosodiphenylamine | N-Nitrosodiphenylamine | ND | ND | Yes | Yes | 0.0022895
621-64-7 | N-Nitroso-di-n-propylamine | N-Nitroso-di-n-propylamine | ND | ND | No | Yes | 0.0013158
59-89-2 | N-Nitrosomorpholine | N-Nitrosomorpholine | ND | ND | Yes | Yes | 0.0013158
100-75-4 | N-Nitrosopiperidine | N-Nitrosopiperidine | ND | ND | No | Yes | 0.0013158
99-55-8 | 5-Nitro-o-toluidine | 5-Nitro-o-toluidine | ND | ND | No | Yes | 0.021053
3268-87-9 | 1,2,3,4,6,7,8,9-Octachlorodibenzo-p-dioxin | 1,2,3,4,6,7,8,9-OCDD | 3.5521e-11 | 1.0091e-09 | Yes | Yes | --
39001-02-0 | 1,2,3,4,6,7,8,9-Octachlorodibenzofuran | 1,2,3,4,6,7,8,9-OCDF | 6.5556e-12 | 1.8624e-10 | Yes | Yes | --
608-93-5 | Pentachlorobenzene | Pentachlorobenzene | ND | ND | No | Yes | 0.0013158
40321-76-4 | 1,2,3,7,8-Pentachlorodibenzo-p-dioxin | 1,2,3,7,8-PeCDD | ND | ND | Yes | Yes | 5.2632e-09
57117-41-6 | 1,2,3,7,8-Pentachlorodibenzofuran | 1,2,3,7,8-PeCDF | ND | ND | Yes | Yes | 2.6316e-09
57117-31-4 | 2,3,4,7,8-Pentachlorodibenzofuran | 2,3,4,7,8-PeCDF | ND | ND | Yes | Yes | 5.2632e-09
76-01-7 | Pentachloroethane | Pentachloroethane | ND | ND | No | Yes | 0.0013158
82-68-8 | Pentachloronitrobenzene | Pentachloronitrobenzene | ND | ND | Yes | Yes | 0.0013158
87-86-5 | Pentachlorophenol | Pentachlorophenol | ND | ND | Yes | Yes | 0.065789
85-01-8 | Phenanthrene | Phenanthrene | ND | ND | Yes | Yes | 0.0013158
108-95-2 | Phenol | Phenol | 1.2726e-07 | 3.6152e-06 | Yes | Yes | --
123-38-6 | Propionaldehyde | Propanal | ND | ND | Yes | Yes | 0.05
115-07-1 | Propylene | Propylene | ND | ND | No | Yes | 0.021007
129-00-0 | Pyrene | Pyrene | ND | ND | Yes | No | 0.0013947
110-86-1 | Pyridine | Pyridine | ND | ND | No | Yes | 0.0019474
94-59-7 | Safrole | Safrole | ND | ND | No | Yes | 0.0013158
7782-49-2 | Selenium | Selenium | ND | ND | Yes | Yes | 0.0010938
7440-22-4 | Silver | Silver | ND | ND | No | Yes | 0.0022187
100-42-5 | Styrene | Styrene | ND | ND | Yes | Yes
1746-01-6 | 2,3,7,8-Tetrachlorodibenzo-p-dioxin | 2,3,7,8-TCDD | ND | ND | Yes | Yes | 5.2632e-09
51207-31-9 | 2,3,7,8-Tetrachlorodibenzofuran | 2,3,7,8-TCDF | ND | ND | Yes | Yes | 2.6316e-09
79-34-5 | 1,1,2,2-Tetrachloroethane | 1,1,2,2-Tetrachloroethane | ND | ND | Yes | Yes | 0.0083866
127-18-4 | Tetrachloroethylene | Tetrachloroethene | ND | ND | Yes | Yes | 0.0082784
108-88-3 | Toluene | Toluene | 2.8344e-07 | 8.0522e-06 | Yes | Yes | --
95-53-4 | o-Toluidine | o-Toluidine | ND | ND | Yes | Yes | 0.016842
120-82-1 | 1,2,4-Trichlorobenzene | 1,2,4-Trichlorobenzene | ND | ND | Yes | Yes | 0.034636
71-55-6 | 1,1,1-Trichloroethane | 1,1,1-Trichloroethane | ND | ND | Yes | Yes | 0.0066596
79-00-5 | 1,1,2-Trichloroethane | 1,1,2-Trichloroethane | ND | ND | Yes | Yes | 0.0066394
79-01-6 | Trichloroethylene | Trichloroethene | ND | ND | Yes | Yes | 0.0065589
75-69-4 | Trichlorofluoromethane | Freon 11 | ND | ND | No | Yes | 0.0068574
95-95-4 | 2,4,5-Trichlorophenol | 2,4,5-Trichlorophenol | ND | ND | Yes | Yes | 0.0034211
88-06-2 | 2,4,6-Trichlorophenol | 2,4,6-Trichlorophenol | ND | ND | Yes | Yes | 0.0019737
96-18-4 | 1,2,3-Trichloropropane | 1,2,3-Trichloropropane | ND | ND | No | Yes | 0.02813
95-63-6 | 1,2,4-Trimethylbenzene | 1,2,4-Trimethylbenzene | 3.8084e-07 | 1.0819e-05 | No | Yes | --
540-84-1 | 2,2,4-Trimethylpentane | 2,2,4-Trimethylpentane | ND | ND | Yes | No | 0.021815
108-05-4 | Vinyl acetate | Vinyl acetate | ND | ND | Yes | Yes | 0.016474
75-01-4 | Vinyl chloride | Vinyl chloride | ND | ND | Yes | Yes | 0.016474
75-35-4 | Vinylidene chloride | 1,1-Dichloroethene | ND | ND | Yes | Yes | 0.0048394
106-42-3, 108-38-3 | m-Xylene, p-Xylene | m-Xylene & p-Xylene | 3.0024e-07 | 8.5295e-06 | Yes | Yes | --
95-47-6 | o-Xylene | o-Xylene | ND | ND | Yes | Yes | 0.0052915
7440-66-6 | Zinc | Zinc | 1.5841e-05 | 0.00045002 | No | Yes | --
Other Pollutants
67-64-1 | Acetone | Acetone | 1.1859e-06 | 3.369e-05 | No | No | --
74-86-2 | Acetylene | Acetylene | 7.983e-07 | 2.2679e-05 | No | No | --
35572-78-2 | 2-Amino-4,6-dinitrotoluene | 2-Amino-4,6-dinitrotoluene | ND | ND | No | No | 0.00019355
19406-51-0 | 4-Amino-2,6-dinitrotoluene | 4-Amino-2,6-dinitrotoluene | ND | ND | No | No | 0.00019355
100-52-7 | Benzaldehyde | Benzaldehyde | ND | ND | No | No | 0.05
17851-53-5 | 1,2-Benzenedicarboxylic acid, butyl 2-me | 1,2-Benzenedicarboxylic acid, butyl 2-me | 8.5879e-07 | 2.4397e-05 | No | No | --
65-85-0 | Benzoic acid | Benzoic acid | ND | ND | No | No | 0.12105
100-51-6 | Benzyl alcohol | Benzyl alcohol | ND | ND | No | No | 0.092105
106-97-8 | n-Butane | Butane | 8.5373e-07 | 2.4254e-05 | No | No | --
106-98-9 | 1-Butene | 1-Butene | ND | ND | No | No | 0.010716
590-18-1 | cis-2-Butene | cis-2-Butene | ND | ND | No | No | 0.010716
624-64-6 | trans-2-Butene | trans-2-Butene | ND | ND | No | No | 0.010716
107-14-2 | Chloroacetonitrile | Chloroacetonitrile | ND | ND | No | No | 0.037688
2698-41-1 | o-chlorobenzalmalononitrile | o-chlorobenzalmalononitrile | ND | ND | No | No | 0.0026316
109-69-3 | 1-Chlorobutane | n-Butylchloride | ND | ND | No | No | 0.04621
59-50-7 | 4-Chloro-3-methylphenol | 4-Chloro-3-methylphenol | ND | ND | No | No | 0.0016316
90-13-1 | 1-Chloronaphthalene | 1-Chloronaphthalene | ND | ND | No | No | 0.0013158
95-57-8 | 2-Chlorophenol | 2-Chlorophenol | ND | ND | No | No | 0.0013158
629-20-9 | 1,3,5,7-Cyclooctatetraene | 1,3,5,7-Cyclooctatetraene | 1.6169e-06 | 4.5934e-05 | No | No | --
287-92-3 | Cyclopentane | Cyclopentane | ND | ND | No | No | 0.013395
124-18-5 | n-Decane | Decane | ND | ND | No | No | 0.027173
124-48-1 | Dibromochloromethane | Dibromochloromethane | ND | ND | No | No | 0.010397
156-59-2 | cis-1,2-Dichloroethene | cis-1,2-Dichloroethene | ND | ND | No | No | 0.0048422
156-60-5 | trans-1,2-Dichloroethene | trans-1,2-Dichloroethene | ND | ND | No | No | 0.0055397
87-65-0 | 2,6-Dichlorophenol | 2,6 Dichlorophenol | ND | ND | No | No | 0.0013158
10061-01-5 | cis-1,3-Dichloropropene | cis-1,3-Dichloropropene | ND | ND | No | No | 0.0055397
141-93-5 | 1,3-Diethylbenzene | 1,3-Diethylbenzene | ND | ND | No | No | 0.025684
105-05-5 | 1,4-Diethylbenzene | 1,4-Diethylbenzene | ND | ND | No | No | 0.025684
5779-94-2 | 2,5-Dimethylbenzaldehyde | 2,5 Dimethlbenzaldehyde | ND | ND | No | No | 0.1
75-83-2 | 2,2-Dimethylbutane | 2,2-Dimethylbutane | ND | ND | No | No | 0.016457
79-29-8 | 2,3-Dimethylbutane | 2,3-Dimethylbutane | ND | ND | No | No | 0.016457
565-59-3 | 2,3-Dimethylpentane | 2,3-Dimethylpentane | ND | ND | No | No | 0.019136
108-08-7 | 2,4-Dimethylpentane | 2,4-Dimethylpentane | ND | ND | No | No | 0.019136
117-84-0 | Di-n-octylphthalate | Di-n-octylphthalate | ND | ND | No | No | 0.0014737
74-84-0 | Ethane | Ethane | 4.193e-07 | 1.1912e-05 | No | No | --
64-17-5 | Ethanol | Ethanol | ND | ND | No | No | 0.0088026
60-29-7 | Ethyl ether | Ethyl ether | ND | ND | No | No | 0.014184
97-63-2 | Ethyl methacrylate | Ethyl methacrylate | ND | ND | No | No | 0.056981
62-50-0 | Ethyl methanesulfonate | Ethyl methanesulfonate | ND | ND | No | No | 0.0013158
620-14-4 | m-Ethyltoluene | 3-Ethyltoluene | ND | ND | No | No | 0.023
611-14-3 | o-Ethyltoluene | 2-Ethyltoluene | ND | ND | No | No | 0.023
622-96-8 | p-Ethyltoluene | 4-Ethyltoluene | 2.7209e-07 | 7.7297e-06 | No | No | --
142-82-5 | n-Heptane | Heptane | ND | ND | No | No | 0.004992
1888-71-7 | Hexachloropropene | Hexachloropropene | ND | ND | No | No | 0.0018947
66-25-1 | Hexaldehyde | Hexanal | ND | ND | No | No | 0.05
103-23-1 | Hexanedioic acid, bis(2-ethylhexyl) ester | Hexanedioic acid, bis(2-ethylhexyl) este | 3.871e-07 | 1.0997e-05 | No | No | --
591-78-6 | 2-Hexanone | 2-Hexanone | ND | ND | No | No | 0.019167
592-41-6 | 1-Hexene | 1-Hexene | ND | ND | No | No | 0.016074
75-28-5 | Isobutane | Isobutane | 5.6775e-07 | 1.6129e-05 | No | No | --
78-79-5 | Isoprene | Isoprene | ND | ND | No | No | 0.013012
590-86-3 | Isovaleraldehyde | Isopentanal | ND | ND | No | No | 0.05
5989-27-5 | d-Limonene | d-Limonene | ND | ND | No | No | 0.026025
7439-95-4 | Magnesium | Magnesium | 0.0032109 | 0.091217 | No | No | --
1117-97-1 | Methanamine, N-methoxy- | Methanamine, N-methoxy- | 6.7229e-07 | 1.9099e-05 | No | No | --
75-52-5 | Methane, nitro- | Methane, nitro- | 8.748e-07 | 2.4852e-05 | No | No | --
108-87-2 | Methylcyclohexane | Methylcyclohexane | ND | ND | No | No | 0.018753
96-37-7 | Methylcyclopentane | Methylcyclopentane | ND | ND | No | No | 0.016074
592-27-8 | 2-Methylheptane | 2-Methylheptane | ND | ND | No | No | 0.021241
589-81-1 | 3-Methylheptane | 3-Methylheptane | ND | ND | No | No | 0.021859
591-76-4 | 2-Methylhexane | 2-Methylhexane | ND | ND | No | No | 0.019136
589-34-4 | 3-Methylhexane | 3-Methylhexane | ND | ND | No | No | 0.019136
66-27-3 | Methyl methanesulfonate | Methyl methanesulfonate | ND | ND | No | No | 0.0014474
107-83-5 | 2-Methylpentane | 2-Methylpentane | ND | ND | No | No | 0.016457
96-14-0 | 3-Methylpentane | 3-Methylpentane | ND | ND | No | No | 0.016457
88-74-4 | 2-Nitroaniline | 2-Nitroaniline | ND | ND | No | No | 0.0013158
99-09-2 | 3-Nitroaniline | 3-Nitroaniline | ND | ND | No | No | 0.0052632
10595-95-6 | N-Nitrosomethylethylamine | N-Nitrosomethylethylamine | ND | ND | No | No | 0.0021842
930-55-2 | N-Nitrosopyrrolidine | N-Nitrosopyrrolidine | ND | ND | No | No | 0.0013158
88-72-2 | 2-Nitrotoluene | 2-Nitrotoluene | ND | ND | No | No | 0.00096774
630-03-5 | Nonacosane | Nonacosane | 6.0492e-07 | 1.7185e-05 | No | No | --
111-84-2 | n-Nonane | Nonane | ND | ND | No | No | 0.024494
111-65-9 | n-Octane | Octane | ND | ND | No | No | 0.021815
71005-15-7 | Pentadecane, 8-heptyl- | Pentadecane, 8-heptyl- | 8.3e-07 | 2.358e-05 | No | No | --
78-78-4 | i-Pentane | Isopentane | ND | ND | No | No | 0.013807
109-66-0 | n-Pentane | Pentane | ND | ND | No | No | 0.013778
109-67-1 | 1-Pentene | 1-Pentene | ND | ND | No | No | 0.013395
627-20-3 | cis-2-Pentene | cis-2-Pentene | ND | ND | No | No | 0.013395
646-04-8 | trans-2-Pentene | trans-2-Pentene | ND | ND | No | No | 0.013395
14797-73-0 | Perchlorate | Perchlorate | ND | ND | No | No | 0.00125
78-11-5 | PETN | PETN | ND | ND | No | No | 0.001
62-44-2 | Phenacetin | Phenacetin | ND | ND | No | No | 0.0013158
80-56-8 | alpha-Pinene | alpha-Pinene | ND | ND | No | No | 0.026025
127-91-3 | beta-Pinene | beta-Pinene | ND | ND | No | No | 0.026025
74-98-6 | Propane | Propane | ND | ND | No | No | 0.021965
103-65-1 | n-Propylbenzene | Propylbenzene | ND | ND | No | No | 0.0059904
121-82-4 | RDX | RDX | ND | ND | No | No | 0.00012903
95-94-3 | 1,2,4,5-Tetrachlorobenzene | 1,2,4,5-Tetrachlorobenzene | ND | ND | No | No | 0.0013158
58-90-2 | 2,3,4,6-Tetrachlorophenol | 2,3,4,6-Tetrachlorophenol | ND | ND | No | No | 0.0017105
109-99-9 | Tetrahydrofuran | Tetrahydrofuran | ND | ND | No | No | 0.0035942
529-20-4 | o-Tolualdehyde | o-Tolualdehyde | ND | ND | No | No | 0.05
526-73-8 | 1,2,3-Trimethylbenzene | 1,2,3-Trimethylbenzene | ND | ND | No | No | 0.022963
108-67-8 | 1,3,5-Trimethylbenzene | 1,3,5-Trimethylbenzene | ND | ND | No | No | 0.0059904
565-75-3 | 2,3,4-Trimethylpentane | 2,3,4-Trimethylpentane | ND | ND | No | No | 0.021815
99-35-4 | 1,3,5-Trinitrobenzene | 1,3,5-Trinitrobenzene | ND | ND | No | No | 0.0012903
118-96-7 | 2,4,6-Trinitrotoluene | 2,4,6-Trinitrotoluene | ND | ND | No | No | 0.00019355
1120-21-4 | Undecane | Undecane | ND | ND | No | No | 0.029912
110-62-3 | Valeraldehyde | Pentanal | ND | ND | No | No | 0.05
NOTE: Blue shading indicates poor precision. These compounds had a relative percent difference greater than 100% within a test.
NOTE : Orange highlights indicate Tentatively Identified Compounds (TICs). TICs will be downgraded in AP-42.
NOTE : Lb/lb NEW factors may be slightly different for the same lb/item value due to rounding.
NOTE : Purple highlights indicate compounds present in the lab blank at levels between 20 and 50 % of test values. These compounds need to be annotated in AP-42 in the following way. These emission factors are assumed to be biased high.
AP-42 letter notation:
d Pollutant is listed as a reportable chemical under Section 313 of the Emergency Planning and Community Right-to-Know Act (EPCRA) and as a hazardous air pollutant under Section 112 of the 1990 Clean Air Act Amendments (CAAA).
e Pollutant is listed as a reportable chemical under Section 313 of EPCRA.
f Pollutant is listed as a hazardous air pollutant under Section 112 of the CAA.
Note on F17: Kaobrian: POM
Note on F18: Kaobrian: POM
Note on F28: Kaobrian: POM
Note on F31: Kaobrian: POM
Note on F32: Kaobrian: POM
Note on F33: Kaobrian: POM
Note on F34: Kaobrian: POM
Note on F35: Kaobrian: POM
Note on F37: Kaobrian: Beryllium Compounds
Note on F38: Kaobrian: Beryllium Compounds
Note on F40: Kaobrian: POM
Note on F43: Kaobrian: POM
Note on F45: Kaobrian: POM
Note on F46: Kaobrian: Beryllium Compounds
Note on F56: Kaobrian: POM
Note on F57: Kaobrian: POM
Note on F58: Kaobrian: Chromium compounds
Note on F59: Kaobrian: POM
Note on F60: Kaobrian: cobalt compounds
Note on F63: Kaobrian: Beryllium Compounds
Note on F65: Kaobrian: POM
Note on F82: Kaobrian: POM
Note on F99: Kaobrian: POM
Note on F100: Kaobrian: POM
Note on F119: Kaobrian: POM
Note on F123: Kaobrian: manganese compounds
Note on F124: Kaobrian: mercury compounds
Note on F135: Kaobrian: POM
Note on F136: Kaobrian: POM
Note on G31: sbmulligan: PAH
Note on G32: sbmulligan: PAH
Note on G33: sbmulligan: PAH
Note on G35: sbmulligan: PAH
Note on G59: sbmulligan: PAH
Note on G65: sbmulligan: PAH
Note on G82: sbmulligan: PAH
Note on G99: sbmulligan: PAH
Note on G119: sbmulligan: PAH

## EF SUM with Duplicates
Summary of CO2, Criteria Pollutant, TNMHC, TSP, Toxic Chemical, and Hazardous Air Pollutant Emission Factors
L367 - M22 Anti-Tank Guided Missile and Rocket Launching Simulator
CAS # | Pollutant (Official [AP-42] Notation) | Pollutant (Test Notation) | Emission Factor |  | HAP | Toxic | Minimum Detection Limit Based Concentration (mg/m3) | RPD
|  |  | lb/item | lb/lb NEW
Carbon Dioxide, Criteria Pollutants, Total Nonmethane Hydrocarbons, and Total Suspended Particulates
124-38-9 | Carbon dioxide | CO2 | 0.01094 | 0.3108 | No | No | -- | 19.87%
630-08-0 | Carbon monoxide | CO | 4.3267e-05 | 0.0012292 | No | No | -- | 67.29%
7439-92-1 | Lead | Lead | 5.9804e-06 | 0.0001699 | Yes | Yes | -- | 1.133%
-- | Oxides of nitrogen | NOx | 0.002466 | 0.070056 | No | No | -- | 45.78%
-- | PM-2.5 | PM2.5 | 0.013238 | 0.37608 | No | No | -- | -7.147%
-- | PM-10 | PM10 | 0.014065 | 0.39958 | No | No | -- | -7.167%
7446-09-5 | Sulfur dioxide | SO2 | 7.588e-05 | 0.0021557 | No | No | -- | 54.78%
-- | Total nonmethane hydrocarbons | TNMHC | 7.2665e-06 | 0.00020643 | No | No | -- | 18.18%
12789-66-1 | Total suspended particulate | TSP | 0.019236 | 0.54647 | No | No | -- | 26.7%
Hazardous Air Pollutants and Toxic Chemicals
83-32-9 | Acenaphthene | Acenaphthene | ND | ND | Yes | No | 0.0013158 | ND
208-96-8 | Acenaphthylene | Acenaphthylene | ND | ND | Yes | No | 0.0013158 | ND
75-07-0 | Acetaldehyde | Acetaldehyde | 6.2077e-07 | 1.7636e-05 | Yes | Yes | -- | 10.53%
75-05-8 | Acetonitrile | Acetonitrile | ND | ND | Yes | Yes | 0.020467 | ND
98-86-2 | Acetophenone | Acetophenone | ND | ND | Yes | Yes | 0.0063158 | ND
53-96-3 | 2-Acetylaminofluorene | 2-Acetylaminofluorene | ND | ND | Yes | Yes | 0.0013158 | ND
107-02-8 | Acrolein | Acrolein | ND | ND | Yes | Yes | 0.010716 | ND
107-13-1 | Acrylonitrile | Acrylonitrile (2-Propenenitrile) | ND | ND | Yes | Yes | 0.010142 | ND
107-05-1 | Allyl chloride | 3-Chloropropene | ND | ND | Yes | Yes | 0.014644 | ND
7429-90-5 | Aluminum | Aluminum | 0.00028543 | 0.0081087 | No | Yes | -- | -0.7968%
92-67-1 | 4-Aminobiphenyl | 4-Aminobiphenyl | ND | ND | Yes | Yes | 0.026316 | ND
7664-41-7 | Ammonia | NH3 | ND | ND | No | Yes | 0.067682 | ND
62-53-3 | Aniline | Aniline | ND | ND | Yes | Yes | 0.019211 | ND
120-12-7 | Anthracene | Anthracene | ND | ND | Yes | Yes | 0.0013158 | ND
7440-36-0 | Antimony | Antimony | 8.1566e-06 | 0.00023172 | Yes | Yes | -- | -2.49%
7440-38-2 | Arsenic | Arsenic | 2.9094e-05 | 0.00082654 | Yes | Yes | -- | -3.236%
7440-39-3 | Barium | Barium | 1.4295e-07 | 4.0611e-06 | No | Yes | -- | -10.53%
71-43-2 | Benzene | Benzene | 3.1847e-06 | 9.0474e-05 | Yes | Yes | -- | 69.09%
92-87-5 | Benzidine | Benzidine | ND | ND | Yes | Yes | 0.13421 | ND
56-55-3 | Benzo[a]anthracene | Benzo(a)anthracene | ND | ND | Yes | Yes | 0.0015263 | ND
205-99-2 | Benzo[b]fluoranthene | Benzo(b)fluoranthene | ND | ND | Yes | Yes | 0.0028947 | ND
207-08-9 | Benzo[k]fluoranthene | Benzo(g,h,i)perylene | ND | ND | Yes | Yes | 0.0016316 | ND
191-24-2 | Benzo[g,h,i]perylene | Benzo(k)fluoranthene | ND | ND | Yes | Yes | 0.0042105 | ND
50-32-8 | Benzo[a]pyrene | Benzo(a)pyrene | ND | ND | Yes | Yes | 0.0013158 | ND
100-44-7 | Benzyl chloride | alpha-Chlorotoluene | ND | ND | Yes | Yes | 0.0063191 | ND
7440-41-7 | Beryllium | Beryllium | ND | ND | Yes | Yes | 0.00027812 | ND
75-25-2 | Bromoform | Bromoform | ND | ND | Yes | Yes | 0.012616 | ND
74-83-9 | Bromomethane | Bromomethane | ND | ND | Yes | Yes | 0.0047393 | ND
101-55-3 | 4-Bromophenylphenylether | 4-Bromophenyl phenyl ether | ND | ND | Yes | Yes | 0.0013158 | ND
106-99-0 | 1,3-Butadiene | 1,3-Butadiene | ND | ND | Yes | Yes | 0.0026957 | ND
71-36-3 | n-Butanol | n-Butanol | ND | ND | No | Yes | 0.014161 | ND
85-68-7 | Butylbenzylphthalate | Butylbenzylphthalate | ND | ND | Yes | No | 0.0016053 | ND
| MEK/Butyraldehydes | MEK/Butyraldehydes | ND | ND | No | Yes | 0.05 | ND
123-72-8 | Butyraldehyde | Butanal | ND | ND | No | Yes | 0.013778 | ND
7440-43-9 | Cadmium | Cadmium | 1.9893e-08 | 5.6514e-07 | Yes | Yes | -- | 5.714%
86-74-8 | Carbazole | Carbazole | ND | ND | Yes | No | 0.0016842 | ND
75-15-0 | Carbon disulfide | Carbon disulfide | ND | ND | Yes | Yes | 0.0038005 | ND
56-23-5 | Carbon tetrachloride | Carbon tetrachloride | ND | ND | Yes | Yes | 0.0076788 | ND
7782-50-5 | Chlorine | Cl2 | 1.8162e-06 | 5.1597e-05 | Yes | Yes | -- | -1.179%
106-47-8 | 4-Chloroaniline | 4-Chloroaniline | ND | ND | No | Yes | 0.015789 | ND
108-90-7 | Chlorobenzene | Chlorobenzene | ND | ND | Yes | Yes | 0.005641 | ND
75-00-3 | Chloroethane | Chloroethane | ND | ND | Yes | Yes | 0.0032206 | ND
111-91-1 | bis(2-Chloroethoxy)methane | bis(2-Chloroethoxy)methane | ND | ND | No | Yes | 0.0013158 | ND
111-44-4 | bis(2-Chloroethyl)ether | bis(2-Chloroethyl)ether | ND | ND | Yes | Yes | 0.0014737 | ND
67-66-3 | Chloroform | Chloroform | ND | ND | Yes | Yes | 0.0059405 | ND
108-60-1 | bis(2-Chloroisopropyl)ether | bis(2-Chloroisopropyl)ether | ND | ND | No | Yes | 0.002 | ND
74-87-3 | Chloromethane | Chloromethane | ND | ND | Yes | Yes | 0.0096613 | ND
91-58-7 | 2-Chloronaphthalene | 2-Chloronaphthalene | ND | ND | Yes | No | 0.0013158 | ND
7005-72-3 | 4-Chlorophenylphenyl ether | 4-Chlorophenylphenyl ether | ND | ND | Yes | No | 0.0013158 | ND
108-39-4 / 106-44-5 | m-Cresol/p-Cresol | 3-Methylphenol & 4-Methylphenol | ND | ND | Yes | Yes | 0.0052632 | ND
7440-47-3 | Chromium | Chromium | 3.4784e-07 | 9.8818e-06 | Yes | Yes | -- | -21.54%
218-01-9 | Chrysene | Chrysene | ND | ND | Yes | Yes | 0.0016842 | ND
7440-48-4 | Cobalt | Cobalt | ND | ND | Yes | Yes | 0.0015625 | ND
7440-50-8 | Copper | Copper | 5.301e-07 | 1.506e-05 | No | Yes | -- | 9.009%
4170-30-3 | Crotonaldehyde | Crotonaldehyde | ND | ND | No | Yes | 0.05 | ND
98-82-8 | Cumene | Cumene | ND | ND | Yes | Yes | 0.0060001 | ND
110-82-7 | Cyclohexane | Cyclohexane | ND | ND | No | Yes | 0.0041933 | ND
53-70-3 | Dibenz[a,h]anthracene | Dibenz(a,h)anthracene | ND | ND | Yes | Yes | 0.0015789 | ND
132-64-9 | Dibenzofuran | Dibenzofuran | ND | ND | Yes | Yes | 0.0013158 | ND
106-93-4 | 1,2-Dibromoethane | 1,2-Dibromoethane | ND | ND | Yes | Yes | 0.009385 | ND
84-74-2 | Dibutylphthalate | Di-n-butylphthalate | ND | ND | Yes | Yes | 0.026316 | ND
95-50-1 | 1,2-Dichlorobenzene | 1,2-Dichlorobenzene | ND | ND | No | Yes | 0.0013421 | ND
95-50-1 | 1,2-Dichlorobenzene | 1,2-Dichlorobenzene | ND | ND | No | Yes | 0.0073384 | 0%
541-73-1 | 1,3-Dichlorobenzene | 1,3-Dichlorobenzene | ND | ND | No | Yes | 0.0015 | ND
541-73-1 | 1,3-Dichlorobenzene | 1,3-Dichlorobenzene | ND | ND | No | Yes | 0.0073384 | ND
106-46-7 | 1,4-Dichlorobenzene | 1,4-Dichlorobenzene | ND | ND | Yes | Yes | 0.0013947 | ND
106-46-7 | 1,4-Dichlorobenzene | 1,4-Dichlorobenzene | ND | ND | Yes | Yes | 0.0073384 | ND
91-94-1 | 3,3'-Dichlorobenzidine | 3,3'-Dichlorobenzidine | ND | ND | Yes | Yes | 0.019474 | ND
75-27-4 | Dichlororobromomethane | Bromodichloromethane | ND | ND | No | Yes | 0.0081783 | ND
75-71-8 | Dichlorodifluoromethane | Freon 12 | ND | ND | No | Yes | 0.006036 | ND
75-34-3 | 1,1-Dichloroethane | 1,1-Dichloroethane | ND | ND | Yes | Yes | 0.0049421 | ND
107-06-2 | 1,2-Dichloroethane | 1,2-Dichloroethane | ND | ND | Yes | Yes | 0.0049421 | ND
120-83-2 | 2,4-Dichlorophenol | 2,4-Dichlorophenol | ND | ND | No | Yes | 0.0013158 | ND
78-87-5 | 1,2-Dichloropropane | 1,2-Dichloropropane | ND | ND | Yes | Yes | 0.005641 | ND
10061-02-6 | trans-1,3-Dichloro-1-propene | trans-1,3-Dichloropropene | ND | ND | No | Yes | 0.0055397 | ND
76-14-2 | Dichlorotetrafluoroethane | Freon 114 | ND | ND | No | Yes | 0.0085324 | ND
60-11-7 | p-Dimethylaminoazobenzene | p-Dimethylaminoazobenzene | ND | ND | Yes | Yes | 0.0013158 | ND
57-97-6 | 7,12-Dimethylbenz[a]anthracene | 7,12-Dimethylbenz(a)anthracene | ND | ND | Yes | Yes | 0.0013421 | ND
119-93-7 | 3,3'-Dimethylbenzidine | 3,3'-Dimethylbenzidine | ND | ND | Yes | Yes | 0.13158 | ND
105-67-9 | 2,4-Dimethylphenol | 2,4-Dimethylphenol | ND | ND | No | Yes | 0.016579 | ND
131-11-3 | Dimethyl phthalate | Dimethylphthalate | ND | ND | Yes | Yes | 0.0013158 | ND
99-65-0 | 1,3-Dinitrobenzene | 1,3-Dinitrobenzene | ND | ND | Yes | Yes | 0.0013684 | ND
99-65-0 | 1,3-Dinitrobenzene | 1,3-Dinitrobenzene | ND | ND | Yes | Yes | 0.0015806 | ND
534-52-1 | 4,6-Dinitro-o-cresol | 4,6-Dinitro-2-methylphenol | ND | ND | Yes | Yes | 0.022895 | ND
51-28-5 | 2,4-Dinitrophenol | 2,4-Dinitrophenol | ND | ND | Yes | Yes | 0.057895 | ND
121-14-2 | 2,4-Dinitrotoluene | 2,4-Dinitrotoluene | ND | ND | Yes | Yes | 0.0013158 | ND
121-14-2 | 2,4-Dinitrotoluene | 2,4-Dinitrotoluene | ND | ND | Yes | Yes | 0.00032258 | ND
606-20-2 | 2,6-Dinitrotoluene | 2,6-Dinitrotoluene | ND | ND | No | Yes | 0.0013158 | ND
606-20-2 | 2,6-Dinitrotoluene | 2,6-Dinitrotoluene | ND | ND | No | Yes | 0.00045161 | ND
88-85-7 | Dinoseb | Dinoseb | ND | ND | No | Yes | 0.0026053 | ND
123-91-1 | 1,4-Dioxane | 1,4-Dioxane | ND | ND | Yes | Yes | 0.01686 | ND
-- | Total dioxin/furan compounds | Total dioxin/furan compounds | 4.4897e-11 | 1.2755e-09 | Yes | Yes | -- | 0%
122-39-4 | Diphenylamine | Diphenylamine | ND | ND | Yes | Yes | 0.0013158 | ND
122-66-7 | 1,2-Diphenylhydrazine | 1,2-Diphenylhydrazine | ND | ND | Yes | Yes | 0.0013158 | ND
100-41-4 | Ethylbenzene | Ethylbenzene | 2.796e-07 | 7.9431e-06 | Yes | Yes | -- | 30.3%
74-85-1 | Ethylene | Ethene | 5.6186e-07 | 1.5962e-05 | No | Yes | -- | 120%
117-81-7 | bis(2-Ethylhexyl)phthalate | bis(2-Ethylhexyl)phthalate | 1.5686e-06 | 4.4561e-05 | Yes | Yes | -- | 10.99%
206-44-0 | Fluoranthene | Fluoranthene | ND | ND | Yes | Yes | 0.0014211 | ND
86-73-7 | Fluorene | Fluorene | ND | ND | Yes | No | 0.0013158 | ND
50-00-0 | Formaldehyde | Formaldehyde | 7.8519e-07 | 2.2307e-05 | Yes | Yes | -- | 38.53%
76-13-1 | Freon 113 | Freon 113 | ND | ND | No | Yes | 0.0093538 | ND
35822-46-9 | 1,2,3,4,6,7,8-Heptachlorodibenzo-p-dioxin | 1,2,3,4,6,7,8-HpCDD | 2.8204e-12 | 8.0126e-11 | Yes | Yes | -- | -152.9%
67562-39-4 | 1,2,3,4,6,7,8-Heptachlorodibenzofuran | 1,2,3,4,6,7,8-HpCDF | 7.2849e-13 | 2.0696e-11 | Yes | Yes | -- | 26.04%
55673-89-7 | 1,2,3,4,7,8,9-Heptachlorodibenzofuran | 1,2,3,4,7,8,9-HpCDF | ND | ND | Yes | Yes | 1.0526e-08 | ND
118-74-1 | Hexachlorobenzene | Hexachlorobenzene | ND | ND | Yes | Yes | 0.0013158 | ND
87-68-3 | Hexachlorobutadiene | Hexachlorobutadiene | ND | ND | Yes | Yes | 0.049945 | ND
87-68-3 | Hexachlorobutadiene | Hexachlorobutadiene | ND | ND | Yes | Yes | 0.0019474 | ND
77-47-4 | Hexachlorocyclopentadiene | Hexachlorocyclopentadiene | ND | ND | Yes | Yes | 0.026316 | ND
39227-28-6 | 1,2,3,4,7,8-Hexachlorodibenzo-p-dioxin | 1,2,3,4,7,8-HxCDD | ND | ND | Yes | Yes | 7.8947e-09 | ND
57653-85-7 | 1,2,3,6,7,8-Hexachlorodibenzo-p-dioxin | 1,2,3,6,7,8-HxCDD | ND | ND | Yes | Yes | 7.8947e-09 | ND
19408-74-3 | 1,2,3,7,8,9-Hexachlorodibenzo-p-dioxin | 1,2,3,7,8,9-HxCDD | ND | ND | Yes | Yes | 7.8947e-09 | ND
70648-26-9 | 1,2,3,4,7,8-Hexachlorodibenzofuran | 1,2,3,4,7,8-HxCDF | ND | ND | Yes | Yes | 5.2632e-09 | ND
57117-44-9 | 1,2,3,6,7,8-Hexachlorodibenzofuran | 1,2,3,6,7,8-HxCDF | ND | ND | Yes | Yes | 5.2632e-09 | ND
72918-21-9 | 1,2,3,7,8,9-Hexachlorodibenzofuran | 1,2,3,7,8,9-HxCDF | ND | ND | Yes | Yes | 5.2632e-09 | ND
60851-34-5 | 2,3,4,6,7,8-Hexachlorodibenzofuran | 2,3,4,6,7,8-HxCDF | ND | ND | Yes | Yes | 5.2632e-09 | ND
67-72-1 | Hexachloroethane | Hexachloroethane | ND | ND | Yes | Yes | 0.0014211 | ND
110-54-3 | Hexane | Hexane | ND | ND | Yes | Yes | 0.0042931 | ND
7647-01-0 | Hydrochloric acid | HCl | ND | ND | Yes | Yes | 0.10323 | ND
74-90-8 | Hydrogen cyanide | Hydrogen cyanide | 9.0009e-07 | 2.5571e-05 | Yes | Yes | -- | 89.24%
193-39-5 | Indeno[1,2,3-cd]pyrene | Indeno(1,2,3-cd)pyrene | ND | ND | Yes | Yes | 0.0014211 | ND
78-59-1 | Isophorone | Isophorone | ND | ND | Yes | No | 0.0013158 | ND
67-63-0 | Isopropyl alcohol | 2-Propanol | ND | ND | No | Yes | 0.011482 | ND
120-58-1 | Isosafrole | Isosafrole | ND | ND | No | Yes | 0.0013158 | ND
7439-92-1 | Lead | Lead | 5.9804e-06 | 0.0001699 | Yes | Yes | 0.0052632 | ND
7439-96-5 | Manganese | Manganese | 5.7752e-06 | 0.00016407 | Yes | Yes | -- | 1.869%
7439-97-6 | Mercury | Mercury | ND | ND | Yes | Yes | 0.0004375 | -5.405%
126-98-7 | Methacrylonitrile | Methacrylonitrile | ND | ND | No | Yes | 0.012838 | ND
96-33-3 | Methyl acrylate | Methyl acrylate | ND | ND | No | Yes | 0.016474 | ND
56-49-5 | 3-Methylcholanthrene | 3-Methylcholanthrene | ND | ND | No | Yes | 0.0013158 | ND
75-09-2 | Methylene chloride | Methylenechloride (b) | 5.9122e-07 | 1.6796e-05 | Yes | Yes | -- | -17.39%
108-10-1 | Methyl isobutyl ketone | 4-Methyl-2-pentanone | ND | ND | Yes | Yes | 0.004992 | ND
80-62-6 | Methyl methacrylate | Methyl methacrylate | ND | ND | Yes | Yes | 0.019158 | ND
91-57-6 | 2-Methylnaphthalene | 2-Methylnaphthalene | 3.3148e-08 | 9.4171e-07 | Yes | No | -- | 41.55%
95-48-7 | 2-Methylphenol | 2-Methylphenol | ND | ND | Yes | Yes | 0.0078947 | ND
1634-04-4 | Methyl tert-butyl ether | Methyl tert-butyl ether | ND | ND | Yes | Yes | 0.0044004 | ND
91-20-3 | Naphthalene | Naphthalene | ND | ND | Yes | Yes | 0.024494 | ND
91-20-3 | Naphthalene | Naphthalene | 1.3372e-07 | 3.7988e-06 | Yes | Yes | -- | 20.55%
134-32-7 | 1-Naphthylamine | 1-Naphthylamine | ND | ND | Yes | Yes | 0.026316 | ND
91-59-8 | 2-Naphthylamine | 2-Naphthylamine | ND | ND | Yes | Yes | 0.026316 | ND
7440-02-0 | Nickel | Nickel | 3.2181e-07 | 9.1424e-06 | Yes | Yes | -- | -2.062%
100-01-6 | 4-Nitroaniline | 4-Nitroaniline | ND | ND | No | Yes | 0.0052632 | ND
98-95-3 | Nitrobenzene | Nitrobenzene | ND | ND | Yes | Yes | 0.0015 | ND
98-95-3 | Nitrobenzene | Nitrobenzene | ND | ND | Yes | Yes | 0.0010968 | ND
55-63-0 | Nitroglycerin | Nitroglycerin | ND | ND | No | Yes | 0.00093548 | ND
88-75-5 | 2-Nitrophenol | 2-Nitrophenol | ND | ND | No | Yes | 0.0013158 | ND
100-02-7 | 4-Nitrophenol | 4-Nitrophenol | ND | ND | Yes | Yes | 0.0086842 | ND
79-46-9 | 2-Nitropropane | 2-Nitropropane | ND | ND | Yes | Yes | 0.017049 | ND
924-16-3 | N-Nitroso-di-n-butylamine | N-Nitroso-di-n-butylamine | ND | ND | No | Yes | 0.0013158 | ND
55-18-5 | N-Nitrosodiethylamine | N-Nitrosodiethylamine | ND | ND | No | Yes | 0.0013158 | ND
62-75-9 | N-Nitrosodimethylamine | N-Nitrosodimethylamine | ND | ND | Yes | Yes | 0.0013158 | ND
86-30-6 | N-Nitrosodiphenylamine | N-Nitrosodiphenylamine | ND | ND | Yes | Yes | 0.0022895 | ND
621-64-7 | N-Nitroso-di-n-propylamine | N-Nitroso-di-n-propylamine | ND | ND | No | Yes | 0.0013158 | ND
59-89-2 | N-Nitrosomorpholine | N-Nitrosomorpholine | ND | ND | Yes | Yes | 0.0013158 | ND
100-75-4 | N-Nitrosopiperidine | N-Nitrosopiperidine | ND | ND | No | Yes | 0.0013158 | ND
99-55-8 | 5-Nitro-o-toluidine | 5-Nitro-o-toluidine | ND | ND | No | Yes | 0.021053 | ND
3268-87-9 | 1,2,3,4,6,7,8,9-Octachlorodibenzo-p-dioxin | 1,2,3,4,6,7,8,9-OCDD | 3.5521e-11 | 1.0091e-09 | Yes | Yes | -- | -165.9%
39001-02-0 | 1,2,3,4,6,7,8,9-Octachlorodibenzofuran | 1,2,3,4,6,7,8,9-OCDF | 6.5556e-12 | 1.8624e-10 | Yes | Yes | -- | -110.2%
608-93-5 | Pentachlorobenzene | Pentachlorobenzene | ND | ND | No | Yes | 0.0013158 | ND
40321-76-4 | 1,2,3,7,8-Pentachlorodibenzo-p-dioxin | 1,2,3,7,8-PeCDD | ND | ND | Yes | Yes | 5.2632e-09 | ND
57117-41-6 | 1,2,3,7,8-Pentachlorodibenzofuran | 1,2,3,7,8-PeCDF | ND | ND | Yes | Yes | 2.6316e-09 | ND
57117-31-4 | 2,3,4,7,8-Pentachlorodibenzofuran | 2,3,4,7,8-PeCDF | ND | ND | Yes | Yes | 5.2632e-09 | ND
76-01-7 | Pentachloroethane | Pentachloroethane | ND | ND | No | Yes | 0.0013158 | ND
82-68-8 | Pentachloronitrobenzene | Pentachloronitrobenzene | ND | ND | Yes | Yes | 0.0013158 | ND
87-86-5 | Pentachlorophenol | Pentachlorophenol | ND | ND | Yes | Yes | 0.065789 | ND
85-01-8 | Phenanthrene | Phenanthrene | ND | ND | Yes | Yes | 0.0013158 | ND
108-95-2 | Phenol | Phenol | 1.2726e-07 | 3.6152e-06 | Yes | Yes | -- | 6.925%
7723-14-0 | Phosphorus | Phosphorus | 1.2064e-05 | 0.00034273 | No | No | -- | ND
123-38-6 | Propionaldehyde | Propanal | ND | ND | Yes | Yes | 0.05 | ND
115-07-1 | Propylene | Propylene | ND | ND | No | Yes | 0.021007 | ND
129-00-0 | Pyrene | Pyrene | ND | ND | Yes | No | 0.0013947 | ND
110-86-1 | Pyridine | Pyridine | ND | ND | No | Yes | 0.0019474 | ND
94-59-7 | Safrole | Safrole | ND | ND | No | Yes | 0.0013158 | ND
7782-49-2 | Selenium | Selenium | ND | ND | Yes | Yes | 0.0010938 | ND
7440-22-4 | Silver | Silver | ND | ND | No | Yes | 0.0022187 | -9.524%
100-42-5 | Styrene | Styrene | ND | ND | Yes | Yes | 0.0051917 | ND
1746-01-6 | 2,3,7,8-Tetrachlorodibenzo-p-dioxin | 2,3,7,8-TCDD | ND | ND | Yes | Yes | 5.2632e-09 | ND
51207-31-9 | 2,3,7,8-Tetrachlorodibenzofuran | 2,3,7,8-TCDF | ND | ND | Yes | Yes | 2.6316e-09 | ND
79-34-5 | 1,1,2,2-Tetrachloroethane | 1,1,2,2-Tetrachloroethane | ND | ND | Yes | Yes | 0.0083866 | ND
127-18-4 | Tetrachloroethylene | Tetrachloroethene | ND | ND | Yes | Yes | 0.0082784 | ND
7440-28-0 | Thallium | Thallium | 6.328e-08 | 1.7977e-06 | No | Yes | -- | -44.76%
108-88-3 | Toluene | Toluene | 2.8344e-07 | 8.0522e-06 | Yes | Yes | -- | -34.15%
95-53-4 | o-Toluidine | o-Toluidine | ND | ND | Yes | Yes | 0.016842 | ND
120-82-1 | 1,2,4-Trichlorobenzene | 1,2,4-Trichlorobenzene | ND | ND | Yes | Yes | 0.0015526 | ND
120-82-1 | 1,2,4-Trichlorobenzene | 1,2,4-Trichlorobenzene | ND | ND | Yes | Yes | 0.034636 | ND
71-55-6 | 1,1,1-Trichloroethane | 1,1,1-Trichloroethane | ND | ND | Yes | Yes | 0.0066596 | ND
79-00-5 | 1,1,2-Trichloroethane | 1,1,2-Trichloroethane | ND | ND | Yes | Yes | 0.0066394 | ND
79-01-6 | Trichloroethylene | Trichloroethene | ND | ND | Yes | Yes | 0.0065589 | ND
75-69-4 | Trichlorofluoromethane | Freon 11 | ND | ND | No | Yes | 0.0068574 | ND
95-95-4 | 2,4,5-Trichlorophenol | 2,4,5-Trichlorophenol | ND | ND | Yes | Yes | 0.0034211 | ND
88-06-2 | 2,4,6-Trichlorophenol | 2,4,6-Trichlorophenol | ND | ND | Yes | Yes | 0.0019737 | ND
96-18-4 | 1,2,3-Trichloropropane | 1,2,3-Trichloropropane | ND | ND | No | Yes | 0.02813 | ND
95-63-6 | 1,2,4-Trimethylbenzene | 1,2,4-Trimethylbenzene | 3.8084e-07 | 1.0819e-05 | No | Yes | -- | -122.6%
540-84-1 | 2,2,4-Trimethylpentane | 2,2,4-Trimethylpentane | ND | ND | Yes | No | 0.021815 | ND
108-05-4 | Vinyl acetate | Vinyl acetate | ND | ND | Yes | Yes | 0.016474 | ND
75-01-4 | Vinyl chloride | Vinyl chloride | ND | ND | Yes | Yes | 0.016474 | ND
75-35-4 | Vinylidene chloride | 1,1-Dichloroethene | ND | ND | Yes | Yes | 0.0048394 | ND
106-42-3, 108-38-3 | m-Xylene, p-Xylene | m-Xylene & p-Xylene | 3.0024e-07 | 8.5295e-06 | Yes | Yes | -- | -114.3%
95-47-6 | o-Xylene | o-Xylene | ND | ND | Yes | Yes | 0.0052915 | ND
7440-66-6 | Zinc | Zinc | 1.5841e-05 | 0.00045002 | No | Yes | -- | ND
Other Pollutants
67-64-1 | Acetone | Acetone | 1.1859e-06 | 3.369e-05 | No | No | -- | 8.39%
67-64-1 | Acetone | Acetone | 4.42e-07 | 1.2557e-05 | No | No | -- | 34.48%
74-86-2 | Acetylene | Acetylene | 7.983e-07 | 2.2679e-05 | No | No | -- | 88.37%
35572-78-2 | 2-Amino-4,6-dinitrotoluene | 2-Amino-4,6-dinitrotoluene | ND | ND | No | No | 0.00019355 | ND
19406-51-0 | 4-Amino-2,6-dinitrotoluene | 4-Amino-2,6-dinitrotoluene | ND | ND | No | No | 0.00019355 | ND
100-52-7 | Benzaldehyde | Benzaldehyde | ND | ND | No | No | 0.05 | ND
17851-53-5 | 1,2-Benzenedicarboxylic acid, butyl 2-me | 1,2-Benzenedicarboxylic acid, butyl 2-me | 8.5879e-07 | 2.4397e-05 | No | No | -- | 5.092%
65-85-0 | Benzoic acid | Benzoic acid | ND | ND | No | No | 0.12105 | ND
100-51-6 | Benzyl alcohol | Benzyl alcohol | ND | ND | No | No | 0.092105 | ND
106-97-8 | n-Butane | Butane | 8.5373e-07 | 2.4254e-05 | No | No | -- | 162.1%
106-98-9 | 1-Butene | 1-Butene | ND | ND | No | No | 0.010716 | ND
590-18-1 | cis-2-Butene | cis-2-Butene | ND | ND | No | No | 0.010716 | ND
624-64-6 | trans-2-Butene | trans-2-Butene | ND | ND | No | No | 0.010716 | ND
107-14-2 | Chloroacetonitrile | Chloroacetonitrile | ND | ND | No | No | 0.037688 | ND
2698-41-1 | o-chlorobenzalmalononitrile | o-chlorobenzalmalononitrile | ND | ND | No | No | 0.0026316 | ND
109-69-3 | 1-Chlorobutane | n-Butylchloride | ND | ND | No | No | 0.04621 | ND
59-50-7 | 4-Chloro-3-methylphenol | 4-Chloro-3-methylphenol | ND | ND | No | No | 0.0016316 | ND
90-13-1 | 1-Chloronaphthalene | 1-Chloronaphthalene | ND | ND | No | No | 0.0013158 | ND
95-57-8 | 2-Chlorophenol | 2-Chlorophenol | ND | ND | No | No | 0.0013158 | ND
629-20-9 | 1,3,5,7-Cyclooctatetraene | 1,3,5,7-Cyclooctatetraene | 1.6169e-06 | 4.5934e-05 | No | No | -- | ND
287-92-3 | Cyclopentane | Cyclopentane | ND | ND | No | No | 0.013395 | ND
124-18-5 | n-Decane | Decane | ND | ND | No | No | 0.027173 | ND
124-48-1 | Dibromochloromethane | Dibromochloromethane | ND | ND | No | No | 0.010397 | ND
156-59-2 | cis-1,2-Dichloroethene | cis-1,2-Dichloroethene | ND | ND | No | No | 0.0048422 | ND
156-60-5 | trans-1,2-Dichloroethene | trans-1,2-Dichloroethene | ND | ND | No | No | 0.0055397 | ND
87-65-0 | 2,6-Dichlorophenol | 2,6 Dichlorophenol | ND | ND | No | No | 0.0013158 | ND
10061-01-5 | cis-1,3-Dichloropropene | cis-1,3-Dichloropropene | ND | ND | No | No | 0.0055397 | ND
141-93-5 | 1,3-Diethylbenzene | 1,3-Diethylbenzene | ND | ND | No | No | 0.025684 | ND
105-05-5 | 1,4-Diethylbenzene | 1,4-Diethylbenzene | ND | ND | No | No | 0.025684 | ND
84-66-2 | Diethylphthalate | Diethylphthalate | ND | ND | No | No | 0.0019211 | ND
5779-94-2 | 2,5-Dimethylbenzaldehyde | 2,5 Dimethlbenzaldehyde | ND | ND | No | No | 0.1 | ND
75-83-2 | 2,2-Dimethylbutane | 2,2-Dimethylbutane | ND | ND | No | No | 0.016457 | ND
79-29-8 | 2,3-Dimethylbutane | 2,3-Dimethylbutane | ND | ND | No | No | 0.016457 | ND
565-59-3 | 2,3-Dimethylpentane | 2,3-Dimethylpentane | ND | ND | No | No | 0.019136 | ND
108-08-7 | 2,4-Dimethylpentane | 2,4-Dimethylpentane | ND | ND | No | No | 0.019136 | ND
117-84-0 | Di-n-octylphthalate | Di-n-octylphthalate | ND | ND | No | No | 0.0014737 | ND
74-84-0 | Ethane | Ethane | 4.193e-07 | 1.1912e-05 | No | No | -- | 73.68%
64-17-5 | Ethanol | Ethanol | ND | ND | No | No | 0.0088026 | ND
60-29-7 | Ethyl ether | Ethyl ether | ND | ND | No | No | 0.014184 | ND
97-63-2 | Ethyl methacrylate | Ethyl methacrylate | ND | ND | No | No | 0.056981 | ND
62-50-0 | Ethyl methanesulfonate | Ethyl methanesulfonate | ND | ND | No | No | 0.0013158 | ND
620-14-4 | m-Ethyltoluene | 3-Ethyltoluene | ND | ND | No | No | 0.023 | ND
611-14-3 | o-Ethyltoluene | 2-Ethyltoluene | ND | ND | No | No | 0.023 | ND
622-96-8 | p-Ethyltoluene | 4-Ethyltoluene | 2.7209e-07 | 7.7297e-06 | No | No | -- | -95.65%
629-94-7 | Heneicosane | Heneicosane | 5.0175e-07 | 1.4254e-05 | No | No | -- | ND
142-82-5 | n-Heptane | Heptane | ND | ND | No | No | 0.004992 | ND
1888-71-7 | Hexachloropropene | Hexachloropropene | ND | ND | No | No | 0.0018947 | ND
544-76-3 | Hexadecane | Hexadecane | 1.091e-06 | 3.0993e-05 | No | No | -- | 42.11%
66-25-1 | Hexaldehyde | Hexanal | ND | ND | No | No | 0.05 | ND
103-23-1 | Hexanedioic acid, bis(2-ethylhexyl) ester | Hexanedioic acid, bis(2-ethylhexyl) este | 3.871e-07 | 1.0997e-05 | No | No | -- | -31.43%
591-78-6 | 2-Hexanone | 2-Hexanone | ND | ND | No | No | 0.019167 | ND
592-41-6 | 1-Hexene | 1-Hexene | ND | ND | No | No | 0.016074 | ND
2691-41-0 | HMX | HMX | 1.4047e-05 | 0.00039907 | No | No | -- | 45.41%
75-28-5 | Isobutane | Isobutane | 5.6775e-07 | 1.6129e-05 | No | No | -- | 139.9%
78-79-5 | Isoprene | Isoprene | ND | ND | No | No | 0.013012 | ND
590-86-3 | Isovaleraldehyde | Isopentanal | ND | ND | No | No | 0.05 | ND
5989-27-5 | d-Limonene | d-Limonene | ND | ND | No | No | 0.026025 | ND
7439-95-4 | Magnesium | Magnesium | 0.0032109 | 0.091217 | No | No | -- | 1.077%
1117-97-1 | Methanamine, N-methoxy- | Methanamine, N-methoxy- | 6.7229e-07 | 1.9099e-05 | No | No | -- | ND
75-52-5 | Methane, nitro- | Methane, nitro- | 8.748e-07 | 2.4852e-05 | No | No | -- | ND
108-87-2 | Methylcyclohexane | Methylcyclohexane | ND | ND | No | No | 0.018753 | ND
96-37-7 | Methylcyclopentane | Methylcyclopentane | ND | ND | No | No | 0.016074 | ND
78-93-3 | Methyl ethyl ketone | 2-Butanone | 4.9137e-08 | 1.3959e-06 | No | No | -- | 73.68%
592-27-8 | 2-Methylheptane | 2-Methylheptane | ND | ND | No | No | 0.021241 | ND
589-81-1 | 3-Methylheptane | 3-Methylheptane | ND | ND | No | No | 0.021859 | ND
591-76-4 | 2-Methylhexane | 2-Methylhexane | ND | ND | No | No | 0.019136 | ND
589-34-4 | 3-Methylhexane | 3-Methylhexane | ND | ND | No | No | 0.019136 | 0%
66-27-3 | Methyl methanesulfonate | Methyl methanesulfonate | ND | ND | No | No | 0.0014474 | ND
107-83-5 | 2-Methylpentane | 2-Methylpentane | ND | ND | No | No | 0.016457 | ND
96-14-0 | 3-Methylpentane | 3-Methylpentane | ND | ND | No | No | 0.016457 | ND
88-74-4 | 2-Nitroaniline | 2-Nitroaniline | ND | ND | No | No | 0.0013158 | ND
99-09-2 | 3-Nitroaniline | 3-Nitroaniline | ND | ND | No | No | 0.0052632 | ND
10595-95-6 | N-Nitrosomethylethylamine | N-Nitrosomethylethylamine | ND | ND | No | No | 0.0021842 | ND
930-55-2 | N-Nitrosopyrrolidine | N-Nitrosopyrrolidine | ND | ND | No | No | 0.0013158 | ND
88-72-2 | 2-Nitrotoluene | 2-Nitrotoluene | ND | ND | No | No | 0.00096774 | ND
99-99-0 | 4-Nitrotoluene | 4-Nitrotoluene | ND | ND | No | No | 0.00080645 | ND
630-03-5 | Nonacosane | Nonacosane | 6.0492e-07 | 1.7185e-05 | No | No | -- | ND
111-84-2 | n-Nonane | Nonane | ND | ND | No | No | 0.024494 | ND
111-65-9 | n-Octane | Octane | ND | ND | No | No | 0.021815 | ND
629-62-9 | Pentadecane | Pentadecane | 5.2699e-07 | 1.4971e-05 | No | No | -- | -1.454%
71005-15-7 | Pentadecane, 8-heptyl- | Pentadecane, 8-heptyl- | 8.3e-07 | 2.358e-05 | No | No | -- | ND
78-78-4 | i-Pentane | Isopentane | ND | ND | No | No | 0.013807 | ND
109-66-0 | n-Pentane | Pentane | ND | ND | No | No | 0.013778 | ND
109-67-1 | 1-Pentene | 1-Pentene | ND | ND | No | No | 0.013395 | ND
627-20-3 | cis-2-Pentene | cis-2-Pentene | ND | ND | No | No | 0.013395 | ND
646-04-8 | trans-2-Pentene | trans-2-Pentene | ND | ND | No | No | 0.013395 | ND
14797-73-0 | Perchlorate | Perchlorate | ND | ND | No | No | 0.00125 | ND
78-11-5 | PETN | PETN | ND | ND | No | No | 0.001 | ND
62-44-2 | Phenacetin | Phenacetin | ND | ND | No | No | 0.0013158 | ND
80-56-8 | alpha-Pinene | alpha-Pinene | ND | ND | No | No | 0.026025 | ND
127-91-3 | beta-Pinene | beta-Pinene | ND | ND | No | No | 0.026025 | ND
74-98-6 | Propane | Propane | ND | ND | No | No | 0.021965 | ND
103-65-1 | n-Propylbenzene | Propylbenzene | ND | ND | No | No | 0.0059904 | ND
121-82-4 | RDX | RDX | ND | ND | No | No | 0.00012903 | ND
95-94-3 | 1,2,4,5-Tetrachlorobenzene | 1,2,4,5-Tetrachlorobenzene | ND | ND | No | No | 0.0013158 | ND
58-90-2 | 2,3,4,6-Tetrachlorophenol | 2,3,4,6-Tetrachlorophenol | ND | ND | No | No | 0.0017105 | ND
629-59-4 | Tetradecane | Tetradecane | 2.0821e-06 | 5.9152e-05 | No | No | -- | 1.736%
109-99-9 | Tetrahydrofuran | Tetrahydrofuran | ND | ND | No | No | 0.0035942 | ND
479-45-8 | Tetryl | Tetryl | 1.1711e-07 | 3.3271e-06 | No | No | -- | 9.102%
| m,p-Tolualdehyde | m,p-Tolualdehyde | ND | ND | No | No | 0.05 | ND
529-20-4 | o-Tolualdehyde | o-Tolualdehyde | ND | ND | No | No | 0.05 | ND
526-73-8 | 1,2,3-Trimethylbenzene | 1,2,3-Trimethylbenzene | ND | ND | No | No | 0.022963 | ND
108-67-8 | 1,3,5-Trimethylbenzene | 1,3,5-Trimethylbenzene | ND | ND | No | No | 0.0059904 | ND
565-75-3 | 2,3,4-Trimethylpentane | 2,3,4-Trimethylpentane | ND | ND | No | No | 0.021815 | ND
99-35-4 | 1,3,5-Trinitrobenzene | 1,3,5-Trinitrobenzene | ND | ND | No | No | 0.0013158 | ND
99-35-4 | 1,3,5-Trinitrobenzene | 1,3,5-Trinitrobenzene | ND | ND | No | No | 0.0012903 | ND
118-96-7 | 2,4,6-Trinitrotoluene | 2,4,6-Trinitrotoluene | ND | ND | No | No | 0.00019355 | ND
1120-21-4 | Undecane | Undecane | ND | ND | No | No | 0.029912 | ND
110-62-3 | Valeraldehyde | Pentanal | ND | ND | No | No | 0.05 | ND
Note 1: Green shading indicates a compound that was sampled using two methods. In such instances, the emission factor reported in AP-42 was calculated using the more accurate test method, as indicated by the shading.
Note 2: Orange shading indicates tentatively identified compounds (TICs).
Note 3: Pink shading indicates a compound that was excluded from AP-42 due to its presence in the lab blank at levels greater than 50% of test levels.
Note 4: lb/lb NEW factors may be slightly different for the same lb/item value due to rounding.
Note 5: Red shading indicates test results that did not uniquely identify a compound. These compounds were not included in AP-42.
Note 6: Yellow shading indicates that a test or analytical method was selected that would not typically be chosen for the compound.
Note 7: Blue shading indicates poor precision. These compounds had a relative percent difference greater than 100% within a test.
Note 8: Purple highlights indicate compounds present in the lab blank at levels between 20 and 50 % of test values. These compounds need to be annotated in AP-42 in the following way. These emission factors are assumed to be biased high.
Note on B184: sbmulligan: Not yellow or white phosphorus; therefore, not an EPCRA Section 313 reportable chemical
Note on F10: Kaobrian: lead compounds
Note on F18: Kaobrian: POM
Note on F19: Kaobrian: POM
Note on F31: Kaobrian: POM
Note on F32: Kaobrian: Antimony compounds
Note on F33: Kaobrian: Arsenic Compounds
Note on F37: Kaobrian: POM
Note on F38: Kaobrian: POM
Note on F39: Kaobrian: POM
Note on F40: Kaobrian: POM
Note on F41: Kaobrian: POM
Note on F43: Kaobrian: Beryllium Compounds
Note on F46: Kaobrian: POM
Note on F49: Kaobrian: POM
Note on F52: Kaobrian: cadmium compounds
Note on F53: Kaobrian: POM
Note on F65: Kaobrian: POM
Note on F66: Kaobrian: POM
Note on F68: Kaobrian: Chromium compounds
Note on F69: Julia Cavalier: POM
Note on F70: Kaobrian: cobalt compounds
Note on F75: Julia Cavalier: POM
Note on F95: Kaobrian: POM
Note on F110: Kaobrian: POM
Note on F115: Kaobrian: POM
Note on F116: Kaobrian: POM
Note on F137: Kaobrian: POM
Note on F141: Kaobrian: lead compounds
Note on F142: Kaobrian: manganese compounds
Note on F143: Kaobrian: mercury compounds
Note on F150: Kaobrian: POM
Note on F155: Kaobrian: POM
Note on F156: Kaobrian: POM
Note on F157: Kaobrian: Nickel compounds
Note on F182: Kaobrian: POM
Note on F187: Kaobrian: POM
Note on F190: Kaobrian: Selenium Compounds
Note on F193: Kaobrian: POM
Note on G37: sbmulligan: PAH
Note on G38: sbmulligan: PAH
Note on G39: sbmulligan: PAH
Note on G41: sbmulligan: PAH
Note on G69: sbmulligan: PAH
Note on G75: sbmulligan: PAH
Note on G95: sbmulligan: PAH
Note on G115: sbmulligan: PAH
Note on G137: sbmulligan: PAH

## Sum All EFs
Summary of Particulate, HCl/Cl2, Dioxin/Furan, CEM, Metal, TNMHC,VOC and SVOC Emission Factors
L367 - M22 Anti-Tank Guided Missile and Rocket Launching Simulator
Pollutant | Emission Factor |  | Minimum Detection Limit Based Concentration (mg/m3) | RPD
| lb/item | lb/lb NEW
Total Suspended Particulates
TSP (M5) | 0.019236 | 0.54647 | -- | 26.7%
TSP (M201) | 0.014014 | 0.39813 | -- | -3.14%
PM10 and PM2.5
PM10 | 0.014065 | 0.39958 | -- | -7.167%
PM2.5 | 0.013238 | 0.37608 | -- | -7.147%
HCl/Cl2/NH3
Cl2 | 1.8162e-06 | 5.1597e-05 | -- | -1.179%
HCl | ND | ND | 0.10323 | ND
NH3 | ND | ND | 0.067682 | ND
Dioxin/Furan
2,3,7,8-TCDD | ND | ND | 5.2632e-09 | ND
1,2,3,7,8-PeCDD | ND | ND | 5.2632e-09 | ND
1,2,3,4,7,8-HxCDD | ND | ND | 7.8947e-09 | ND
1,2,3,6,7,8-HxCDD | ND | ND | 7.8947e-09 | ND
1,2,3,7,8,9-HxCDD | ND | ND | 7.8947e-09 | ND
1,2,3,4,6,7,8-HpCDD | 2.8204e-12 | 8.0126e-11 | -- | -152.9%
1,2,3,4,6,7,8,9-OCDD | 3.5521e-11 | 1.0091e-09 | -- | -165.9%
2,3,7,8-TCDF | ND | ND | 2.6316e-09 | ND
1,2,3,7,8-PeCDF | ND | ND | 2.6316e-09 | ND
2,3,4,7,8-PeCDF | ND | ND | 5.2632e-09 | ND
1,2,3,4,7,8-HxCDF | ND | ND | 5.2632e-09 | ND
1,2,3,6,7,8-HxCDF | ND | ND | 5.2632e-09 | ND
1,2,3,7,8,9-HxCDF | ND | ND | 5.2632e-09 | ND
2,3,4,6,7,8-HxCDF | ND | ND | 5.2632e-09 | ND
1,2,3,4,6,7,8-HpCDF | 7.2849e-13 | 2.0696e-11 | -- | 26.04%
1,2,3,4,7,8,9-HpCDF | ND | ND | 1.0526e-08 | ND
1,2,3,4,6,7,8,9-OCDF | 6.5556e-12 | 1.8624e-10 | -- | -110.2%
Total dioxin/furan compounds | 4.4897e-11 | 1.2755e-09 | -- | 0%
Aldehydes
2,5 Dimethlbenzaldehyde | ND | ND | 0.1 | ND
Acetaldehyde | 6.2077e-07 | 1.7636e-05 | -- | 10.53%
Acetone | 1.1859e-06 | 3.369e-05 | -- | 8.39%
Benzaldehyde | ND | ND | 0.05 | ND
Crotonaldehyde | ND | ND | 0.05 | ND
Formaldehyde | 7.8519e-07 | 2.2307e-05 | -- | 38.53%
Hexanal | ND | ND | 0.05 | ND
Isopentanal | ND | ND | 0.05 | ND
m,p-Tolualdehyde | ND | ND | 0.05 | ND
MEK/Butyraldehydes | ND | ND | 0.05 | ND
o-Tolualdehyde | ND | ND | 0.05 | ND
Pentanal | ND | ND | 0.05 | ND
Propanal | ND | ND | 0.05 | ND
HCN
Hydrogen cyanide | 9.0009e-07 | 2.5571e-05 | -- | 89.24%
Energetics
1,3,5-Trinitrobenzene | ND | ND | 0.0012903 | ND
1,3-Dinitrobenzene | ND | ND | 0.0015806 | ND
2,4,6-Trinitrotoluene | ND | ND | 0.00019355 | ND
2,4-Dinitrotoluene | ND | ND | 0.00032258 | ND
2,6-Dinitrotoluene | ND | ND | 0.00045161 | ND
2-Amino-4,6-dinitrotoluene | ND | ND | 0.00019355 | ND
2-Nitrotoluene | ND | ND | 0.00096774 | ND
4-Amino-2,6-dinitrotoluene | ND | ND | 0.00019355 | ND
4-Nitrotoluene | ND | ND | 0.00080645 | ND
HMX | 1.4047e-05 | 0.00039907 | -- | 45.41%
Nitrobenzene | ND | ND | 0.0010968 | ND
Nitroglycerin | ND | ND | 0.00093548 | ND
PETN | ND | ND | 0.001 | ND
RDX | ND | ND | 0.00012903 | ND
Tetryl | 1.1711e-07 | 3.3271e-06 | -- | 9.102%
CEM System
CO | 4.3267e-05 | 0.0012292 | -- | 67.29%
NOx | 0.002466 | 0.070056 | -- | 45.78%
CO2 | 0.01094 | 0.3108 | -- | 19.87%
SO2 | 7.588e-05 | 0.0021557 | -- | 54.78%
Metals & Perchlorate
Aluminum | 0.00028543 | 0.0081087 | -- | -0.7968%
Antimony | 8.1566e-06 | 0.00023172 | -- | -2.49%
Arsenic | 2.9094e-05 | 0.00082654 | -- | -3.236%
Barium | 1.4295e-07 | 4.0611e-06 | -- | -10.53%
Beryllium | ND | ND | 0.00027812 | ND
Cadmium | 1.9893e-08 | 5.6514e-07 | -- | 5.714%
Chromium | 3.4784e-07 | 9.8818e-06 | -- | -21.54%
Cobalt | ND | ND | 0.0015625 | ND
Copper | 5.301e-07 | 1.506e-05 | -- | 9.009%
Lead | 5.9804e-06 | 0.0001699 | -- | 1.133%
Magnesium | 0.0032109 | 0.091217 | -- | 1.077%
Manganese | 5.7752e-06 | 0.00016407 | -- | 1.869%
Mercury | ND | ND | 0.0004375 | -5.405%
Nickel | 3.2181e-07 | 9.1424e-06 | -- | -2.062%
Phosphorus | 1.2064e-05 | 0.00034273 | -- | ND
Selenium | ND | ND | 0.0010938 | ND
Silver | ND | ND | 0.0022187 | -9.524%
Thallium | 6.328e-08 | 1.7977e-06 | -- | -44.76%
Zinc | 1.5841e-05 | 0.00045002 | -- | ND
Perchlorate | ND | ND | 0.00125 | ND | Does this belong here?
Total Nonmethane Hydrocarbons (TNMHC)
TNMHC | 7.2665e-06 | 0.00020643 | -- | 18.18%
VOCs
1,1,2,2-Tetrachloroethane | ND | ND | 0.0083866 | ND
1,1,2-Trichloroethane | ND | ND | 0.0066394 | ND
1,1-Dichloroethane | ND | ND | 0.0049421 | ND
1,2,3-Trimethylbenzene | ND | ND | 0.022963 | ND
1,2,3-Trichloropropane | ND | ND | 0.02813 | ND
1,2,4-Trichlorobenzene | ND | ND | 0.034636 | ND
1,2,4-Trimethylbenzene | 3.8084e-07 | 1.0819e-05 | -- | -122.6%
1,2-Dibromoethane | ND | ND | 0.009385 | ND
1,2-Dichloroethane | ND | ND | 0.0049421 | ND
cis-1,2-Dichloroethene | ND | ND | 0.0048422 | ND
1,2-Dichloropropane | ND | ND | 0.005641 | ND
1,3,5-Trimethylbenzene | ND | ND | 0.0059904 | ND
1,3-Butadiene | ND | ND | 0.0026957 | ND
n-Butanol | ND | ND | 0.014161 | ND
1-Butene | ND | ND | 0.010716 | ND
1-Hexene | ND | ND | 0.016074 | ND
1-Pentene | ND | ND | 0.013395 | ND
2,2,4-Trimethylpentane | ND | ND | 0.021815 | ND
2,2-Dimethylbutane | ND | ND | 0.016457 | ND
2,3,4-Trimethylpentane | ND | ND | 0.021815 | ND
2,3-Dimethylbutane | ND | ND | 0.016457 | ND
2,3-Dimethylpentane | ND | ND | 0.019136 | ND
2,4-Dimethylpentane | ND | ND | 0.019136 | ND
2-Butanone | 4.9137e-08 | 1.3959e-06 | -- | 73.68%
2-Methylheptane | ND | ND | 0.021241 | ND
2-Methylhexane | ND | ND | 0.019136 | ND
2-Methylpentane | ND | ND | 0.016457 | ND
2-Propanol | ND | ND | 0.011482 | ND
3-Methylhexane | ND | ND | 0.019136
3-Methylpentane | ND | ND | 0.016457 | ND
4-Methyl-2-pentanone | ND | ND | 0.004992 | ND
Acetone | 4.42e-07 | 1.2557e-05 | -- | 34.48%
Acetonitrile | ND | ND | 0.020467 | ND
Acetylene | 7.983e-07 | 2.2679e-05 | -- | 88.37%
Acrolein | ND | ND | 0.010716 | ND
Acrylonitrile (2-Propenenitrile) | ND | ND | 0.010142 | ND
alpha-Pinene | ND | ND | 0.026025 | ND
Benzene | 3.1847e-06 | 9.0474e-05 | -- | 69.09%
beta-Pinene | ND | ND | 0.026025 | ND
Butanal | ND | ND | 0.013778 | ND
Chlorobenzene | ND | ND | 0.005641 | ND
Chloroform | ND | ND | 0.0059405 | ND
cis-2-Butene | ND | ND | 0.010716 | ND
cis-2-Pentene | ND | ND | 0.013395 | ND
Cyclohexane | ND | ND | 0.0041933 | ND
Cyclopentane | ND | ND | 0.013395 | ND
d-Limonene | ND | ND | 0.026025 | ND
Ethane | 4.193e-07 | 1.1912e-05 | -- | 73.68%
Ethanol | ND | ND | 0.0088026 | ND
Ethylbenzene | 2.796e-07 | 7.9431e-06 | -- | 30.3%
Hexachlorobutadiene | ND | ND | 0.049945 | ND
Isoprene | ND | ND | 0.013012 | ND
Methylcyclohexane | ND | ND | 0.018753 | ND
Methylcyclopentane | ND | ND | 0.016074 | ND
Methylenechloride (b) | 5.9122e-07 | 1.6796e-05 | -- | -17.39%
m-Xylene & p-Xylene | 3.0024e-07 | 8.5295e-06 | -- | -114.3%
Naphthalene | ND | ND | 0.024494 | ND
Butane | 8.5373e-07 | 2.4254e-05 | -- | 162.1%
Decane | ND | ND | 0.027173 | ND
Heptane | ND | ND | 0.004992 | ND
Hexane | ND | ND | 0.0042931 | ND
Nonane | ND | ND | 0.024494 | ND
Octane | ND | ND | 0.021815 | ND
Pentane | ND | ND | 0.013778 | ND
Propylbenzene | ND | ND | 0.0059904 | ND
o-Xylene | ND | ND | 0.0052915 | ND
Propane | ND | ND | 0.021965 | ND
Styrene | ND | ND | 0.0051917 | ND
Toluene | 2.8344e-07 | 8.0522e-06 | -- | -34.15%
trans-2-Butene | ND | ND | 0.010716 | ND
trans-2-Pentene | ND | ND | 0.013395 | ND
Tetrahydrofuran | ND | ND | 0.0035942 | ND
1,1,1-Trichloroethane | ND | ND | 0.0066596 | ND
1,1-Dichloroethene | ND | ND | 0.0048394 | ND
1,2-Dichlorobenzene | ND | ND | 0.0073384
1,3-Dichlorobenzene | ND | ND | 0.0073384 | ND
1,3-Diethylbenzene | ND | ND | 0.025684 | ND
1,4-Dichlorobenzene | ND | ND | 0.0073384 | ND
1,4-Diethylbenzene | ND | ND | 0.025684 | ND
1,4-Dioxane | ND | ND | 0.01686 | ND
2-Ethyltoluene | ND | ND | 0.023 | ND
2-Hexanone | ND | ND | 0.019167 | ND
2-Nitropropane | ND | ND | 0.017049 | ND
3-Chloropropene | ND | ND | 0.014644 | ND
3-Ethyltoluene | ND | ND | 0.023 | ND
3-Methylheptane | ND | ND | 0.021859 | ND
4-Ethyltoluene | 2.7209e-07 | 7.7297e-06 | -- | -95.65%
alpha-Chlorotoluene | ND | ND | 0.0063191 | ND
Bromodichloromethane | ND | ND | 0.0081783 | ND
Bromoform | ND | ND | 0.012616 | ND
Bromomethane | ND | ND | 0.0047393 | ND
Carbon disulfide | ND | ND | 0.0038005 | ND
Carbon tetrachloride | ND | ND | 0.0076788 | ND
Chloroacetonitrile | ND | ND | 0.037688 | ND
Chloroethane | ND | ND | 0.0032206 | ND
Chloromethane | ND | ND | 0.0096613 | ND
cis-1,3-Dichloropropene | ND | ND | 0.0055397 | ND
Cumene | ND | ND | 0.0060001 | ND
Dibromochloromethane | ND | ND | 0.010397 | ND
Ethene | 5.6186e-07 | 1.5962e-05 | -- | 120%
Ethyl ether | ND | ND | 0.014184 | ND
Ethyl methacrylate | ND | ND | 0.056981 | ND
Freon 11 | ND | ND | 0.0068574 | ND
Freon 113 | ND | ND | 0.0093538 | ND
Freon 114 | ND | ND | 0.0085324 | ND
Freon 12 | ND | ND | 0.006036 | ND
Isobutane | 5.6775e-07 | 1.6129e-05 | -- | 139.9%
Isopentane | ND | ND | 0.013807 | ND
Methacrylonitrile | ND | ND | 0.012838 | ND
Methyl acrylate | ND | ND | 0.016474 | ND
Methyl methacrylate | ND | ND | 0.019158 | ND
Methyl tert-butyl ether | ND | ND | 0.0044004 | ND
n-Butylchloride | ND | ND | 0.04621 | ND
Propylene | ND | ND | 0.021007 | ND
Tetrachloroethene | ND | ND | 0.0082784 | ND
trans-1,2-Dichloroethene | ND | ND | 0.0055397 | ND
trans-1,3-Dichloropropene | ND | ND | 0.0055397 | ND
Trichloroethene | ND | ND | 0.0065589 | ND
Undecane | ND | ND | 0.029912 | ND
Vinyl acetate | ND | ND | 0.016474 | ND
Vinyl chloride | ND | ND | 0.0031199 | ND
VOC TICs |  |  |  |  | CAS | new or not unique? | HAP? | Toxic?
Methanamine, N-methoxy- | 6.7229e-07 | 1.9099e-05 | -- | ND | 1117-97-1 | new | N | N
Methane, nitro- | 8.748e-07 | 2.4852e-05 | -- | ND | 75-52-5 | new | N | N
SVOCs
1,2,4,5-Tetrachlorobenzene | ND | ND | 0.0013158 | ND
1,2,4-Trichlorobenzene | ND | ND | 0.0015526 | ND
1,2-Dichlorobenzene | ND | ND | 0.0013421 | ND
1,2-Diphenylhydrazine | ND | ND | 0.0013158 | ND
1,3,5-Trinitrobenzene | ND | ND | 0.0013158 | ND
1,3-Dichlorobenzene | ND | ND | 0.0015 | ND
1,3-Dinitrobenzene | ND | ND | 0.0013684 | ND
1,4-Dichlorobenzene | ND | ND | 0.0013947 | ND
1-Chloronaphthalene | ND | ND | 0.0013158 | ND
1-Naphthylamine | ND | ND | 0.026316 | ND
2,3,4,6-Tetrachlorophenol | ND | ND | 0.0017105 | ND
2,4,5-Trichlorophenol | ND | ND | 0.0034211 | ND
2,4,6-Trichlorophenol | ND | ND | 0.0019737 | ND
2,4-Dichlorophenol | ND | ND | 0.0013158 | ND
2,4-Dimethylphenol | ND | ND | 0.016579 | ND
2,4-Dinitrophenol | ND | ND | 0.057895 | ND
2,4-Dinitrotoluene | ND | ND | 0.0013158 | ND
2,6 Dichlorophenol | ND | ND | 0.0013158 | ND
2,6-Dinitrotoluene | ND | ND | 0.0013158 | ND
2-Acetylaminofluorene | ND | ND | 0.0013158 | ND
2-Chloronaphthalene | ND | ND | 0.0013158 | ND
2-Chlorophenol | ND | ND | 0.0013158 | ND
2-Methylnaphthalene | 3.3148e-08 | 9.4171e-07 | -- | 41.55%
2-Methylphenol | ND | ND | 0.0078947 | ND
2-Naphthylamine | ND | ND | 0.026316 | ND
2-Nitroaniline | ND | ND | 0.0013158 | ND
2-Nitrophenol | ND | ND | 0.0013158 | ND
3,3'-Dichlorobenzidine | ND | ND | 0.019474 | ND
3,3'-Dimethylbenzidine | ND | ND | 0.13158 | ND
3-Methylcholanthrene | ND | ND | 0.0013158 | ND
3-Methylphenol & 4-Methylphenol | ND | ND | 0.0052632 | ND
3-Nitroaniline | ND | ND | 0.0052632 | ND
4,6-Dinitro-2-methylphenol | ND | ND | 0.022895 | ND
4-Aminobiphenyl | ND | ND | 0.026316 | ND
4-Bromophenyl phenyl ether | ND | ND | 0.0013158 | ND
4-Chloro-3-methylphenol | ND | ND | 0.0016316 | ND
4-Chloroaniline | ND | ND | 0.015789 | ND
4-Chlorophenylphenyl ether | ND | ND | 0.0013158 | ND
4-Nitroaniline | ND | ND | 0.0052632 | ND
4-Nitrophenol | ND | ND | 0.0086842 | ND
7,12-Dimethylbenz(a)anthracene | ND | ND | 0.0013421 | ND
Acenaphthene | ND | ND | 0.0013158 | ND
Acenaphthylene | ND | ND | 0.0013158 | ND
Acetophenone | ND | ND | 0.0063158 | ND
Aniline | ND | ND | 0.019211 | ND
Anthracene | ND | ND | 0.0013158 | ND
Benzidine | ND | ND | 0.13421 | ND
Benzo(a)anthracene | ND | ND | 0.0015263 | ND
Benzo(a)pyrene | ND | ND | 0.0013158 | ND
Benzo(b)fluoranthene | ND | ND | 0.0028947 | ND
Benzo(g,h,i)perylene | ND | ND | 0.0016316 | ND
Benzo(k)fluoranthene | ND | ND | 0.0042105 | ND
Benzoic acid | ND | ND | 0.12105 | ND
Benzyl alcohol | ND | ND | 0.092105 | ND
bis(2-Chloroethoxy)methane | ND | ND | 0.0013158 | ND
bis(2-Chloroethyl)ether | ND | ND | 0.0014737 | ND
bis(2-Chloroisopropyl)ether | ND | ND | 0.002 | ND
bis(2-Ethylhexyl)phthalate | 1.5686e-06 | 4.4561e-05 | -- | 10.99%
Butylbenzylphthalate | ND | ND | 0.0016053 | ND
Carbazole | ND | ND | 0.0016842 | ND
Chrysene | ND | ND | 0.0016842 | ND
o-chlorobenzalmalononitrile | ND | ND | 0.0026316 | ND
Dibenz(a,h)anthracene | ND | ND | 0.0015789 | ND
Dibenzofuran | ND | ND | 0.0013158 | ND
Diethylphthalate | ND | ND | 0.0019211 | ND
Dimethylphthalate | ND | ND | 0.0013158 | ND
Di-n-butylphthalate | ND | ND | 0.026316 | ND
Di-n-octylphthalate | ND | ND | 0.0014737 | ND
Dinoseb | ND | ND | 0.0026053 | ND
Diphenylamine | ND | ND | 0.0013158 | ND
Ethyl methanesulfonate | ND | ND | 0.0013158 | ND
Fluoranthene | ND | ND | 0.0014211 | ND
Fluorene | ND | ND | 0.0013158 | ND
Hexachlorobutadiene | ND | ND | 0.0019474 | ND
Hexachlorobenzene | ND | ND | 0.0013158 | ND
Hexachlorocyclopentadiene | ND | ND | 0.026316 | ND
Hexachloroethane | ND | ND | 0.0014211 | ND
Hexachloropropene | ND | ND | 0.0018947 | ND
Indeno(1,2,3-cd)pyrene | ND | ND | 0.0014211 | ND
Isophorone | ND | ND | 0.0013158 | ND
Isosafrole | ND | ND | 0.0013158 | ND
Methyl methanesulfonate | ND | ND | 0.0014474 | ND
Naphthalene | 1.3372e-07 | 3.7988e-06 | -- | 20.55%
Nitrobenzene | ND | ND | 0.0015 | ND
5-Nitro-o-toluidine | ND | ND | 0.021053 | ND
N-Nitrosodiethylamine | ND | ND | 0.0013158 | ND
N-Nitrosodimethylamine | ND | ND | 0.0013158 | ND
N-Nitroso-di-n-butylamine | ND | ND | 0.0013158 | ND
N-Nitroso-di-n-propylamine | ND | ND | 0.0013158 | ND
N-Nitrosodiphenylamine | ND | ND | 0.0022895 | ND
N-Nitrosomethylethylamine | ND | ND | 0.0021842 | ND
N-Nitrosomorpholine | ND | ND | 0.0013158 | ND
N-Nitrosopiperidine | ND | ND | 0.0013158 | ND
N-Nitrosopyrrolidine | ND | ND | 0.0013158 | ND
o-Toluidine | ND | ND | 0.016842 | ND
p-Dimethylaminoazobenzene | ND | ND | 0.0013158 | ND
Pentachlorobenzene | ND | ND | 0.0013158 | ND
Pentachloroethane | ND | ND | 0.0013158 | ND
Pentachloronitrobenzene | ND | ND | 0.0013158 | ND
Pentachlorophenol | ND | ND | 0.065789 | ND
Phenacetin | ND | ND | 0.0013158 | ND
Phenanthrene | ND | ND | 0.0013158 | ND
Phenol | 1.2726e-07 | 3.6152e-06 | -- | 6.925%
Pyrene | ND | ND | 0.0013947 | ND
Pyridine | ND | ND | 0.0019474 | ND
Safrole | ND | ND | 0.0013158 | ND
SVOC TICs |  |  |  |  | CAS | new or not unique? | HAP? | Toxic?
1,2-Benzenedicarboxylic acid, butyl 2-me | 8.5879e-07 | 2.4397e-05 | -- | 0.050923 | 17851-53-5 | new | N | N
Hexadecane | 1.091e-06 | 3.0993e-05 | -- | 0.42113 | 544-76-3 | new | N | N
Hexanedioic acid, bis(2-ethylhexyl) este | 3.871e-07 | 1.0997e-05 | -- | -0.31425 | 103-23-1 | new | N | N
Pentadecane | 5.2699e-07 | 1.4971e-05 | -- | -0.014545 | 629-62-9 | new | N | N
Tetradecane | 2.0821e-06 | 5.9152e-05 | -- | 0.017357 | 629-59-4 | new | N | N
1,3,5,7-Cyclooctatetraene | 1.6169e-06 | 4.5934e-05 | -- | ND | 629-20-9 | new | N | N
Heneicosane | 5.0175e-07 | 1.4254e-05 | -- | ND | 629-94-7 | new | N | N
Nonacosane | 6.0492e-07 | 1.7185e-05 | -- | ND | 630-03-5 | new | N | N
Pentadecane, 8-heptyl- | 8.3e-07 | 2.358e-05 | -- | ND | 71005-15-7 | new | N | N
Pink means need to add these pollutants to the EF Sum with Duplicates page and the Final EF Sum page

## TSP
TSP Data and Emission Factor Calculations
L367 - M22 Anti-Tank Guided Missile and Rocket Launching Simulator
Test Run Number | 1 | 2
Number of Items Tested | 2 | 1
Net Explosive Weight for All Items (lb) | 0.0704 | 0.0352
Initial Plume Volume (m3) | 18.38 | 18.38
TSP (M5)
TSP Sample Volume (m3)
Train A | 0.28 | 0.32
Train B | 0.28 | 0.32
Background | 0.58 | 0.58
TSP Detection Limit (g)
Train A | 0.0005 | 0.0005
Train B | 0.0005 | 0.0005
Background | 0.0005 | 0.0005
TSP Sample Weight Gain (g)
Train A | 0.154 | 0.139
Train B | 0.1674 | 0.1418
Background | 0.0009 | 0.0009
TSP Dilution Correction Factor | 0.768 | 0.758
Is Sample Train A Active? | Yes | Yes
Is Sample Train B Active? | Yes | Yes
TSP (M201)
TSP Sample Volume (m3)
Train A | 0.2 | 0.21
Train B
Background | 0.3 | 0.3
TSP Detection Limit (g)
Train A | 5e-05 | 5e-05
Train B | ND | ND
Background | 5e-05 | 5e-05
TSP Sample Weight Gain (g)
Train A | 0.07629 | 0.08266
Train B
Background | 0.01156 | 0.01156
TSP Dilution Correction Factor | 0.768 | 0.758
Is Sample Train A Active? | Yes | Yes
Is Sample Train B Active? | No | No
Pollutant | Run Number | Sample Speciation with Detection Limits (SSDL) (g)a |  | Background Corrected Concentration (BCC) (mg/m3)b |  | Dilution Corrected Concentration (DCC) (mg/m3)c |  | Quantity of Pollutant Emitted (QPE) (lb)d |  | Emission Factor (lb/item)e |  | Emission Factor (lb/lb NEW)f |  | Average Emission Factor |  | Test Concentration Relative Percent Difference Between Samples | Test Concentration Relative Percent Difference Between Runs
|  | Train A | Train B | Train A | Train B | Train A | Train B | Train A | Train B | Train A | Train B | Train A | Train B | (lb/item) | (lb/lb NEW)
TSP (M5) | 1 | 0.154 | 0.1674 | 548.4483 | 596.3054 | 714.1254 | 776.4393 | 0.028937 | 0.031462 | 0.014469 | 0.015731 | 0.41104 | 0.4469 | 0.019236 | 0.54647 | -8.339% | 26.7%
| 2 | 0.139 | 0.1418 | 432.8233 | 441.5733 | 571.007 | 582.5505 | 0.023138 | 0.023605 | 0.023138 | 0.023605 | 0.65732 | 0.67061 |  |  | -1.994%
TSP (M201) | 1 | 0.07629 | ND | 342.9167 | ND | 446.5061 | ND | 0.018093 | ND | 0.0090464 | ND | 0.257 | ND | 0.014014 | 0.39813 | ND | -3.14%
| 2 | 0.08266 | ND | 355.0857 | ND | 468.4508 | ND | 0.018982 | ND | 0.018982 | ND | 0.53926 | ND |  |  | ND
a If the corresponding sample speciation value does not = "ND" or all active sample speciation values = "ND," Sample Speciation with Detection Limits (SSDL) = Sample Speciation. Otherwise, (i.e., if the corresponding sample speciation value = "ND" and
at least one of the active sample speciation values does not = "ND," Sample Speciation with Detection Limits (SSDL) = 0.5 * Detection Limit.
b Background-Corrected Concentration (BCC) = (SSDL / Test Sample Volume) - (Background Sample Speciation / Background Sample Volume)
c Dilution-Corrected Concentration (DCC) = BCC / Dilution Correction Factor
d Quantity of Pollutant Emitted (QPE) = DCC * Initial Plume Volume
e Emission Factor = QPE / No. of Items
f Emission Factor = QPE / Net Explosive Weight
Note on R42: Julia Cavalier: Logic does not cover all circumstances. Formulas currently assume that four samples were collected for TSP and two for PM10.

## PM10 and PM2.5
PM10 and PM2.5 Data and Emission Factor Calculations
L367 - M22 Anti-Tank Guided Missile and Rocket Launching Simulator
Test Run Number | 1 | 2
Number of Items Tested | 2 | 1
Net Explosive Weight for All Items (lb) | 0.0704 | 0.0352
Initial Plume Volume (m3) | 18.38 | 18.38
PM10
PM10 Sample Volume (m3)
Train A | 0.2 | 0.21
Train B
Background | 0.3 | 0.3
PM10 Detection Limit (g)
Train A | 5e-05 | 5e-05
Train B | ND | ND
Background | 5e-05 | 5e-05
PM10 Sample Weight Gain (g)
Train A | 0.07255 | 0.08184
Train B
Background | 0.00854 | 0.00854
PM10 Dilution Correction Factor | 0.768 | 0.758
Is Sample Train A Active? | Yes | Yes
Is Sample Train B Active? | No | No
PM2.5
PM2.5 Sample Volume (m3)
Train A | 0.2 | 0.21
Train B
Background | 0.3 | 0.3
PM2.5 Detection Limit (g)
Train A | 5e-05 | 5e-05
Train B | ND | ND
Background | 5e-05 | 5e-05
PM2.5 Sample Weight Gain (g)
Train A | 0.0647 | 0.07297
Train B
Background | 0.00238 | 0.00238
PM2.5 Dilution Correction Factor | 0.768 | 0.758
Is Sample Train A Active? | Yes | Yes
Is Sample Train B Active? | No | No
Pollutant | Run Number | Sample Speciation with Detection Limits (SSDL) (g)a |  | Background Corrected Concentration (BCC) (mg/m3)b |  | Dilution Corrected Concentration (DCC) (mg/m3)c |  | Quantity of Pollutant Emitted (QPE) (lb)d |  | Emission Factor (lb/item)e |  | Emission Factor (lb/lb NEW)f |  | Average Emission Factor |  | Test Concentration Relative Percent Difference Between Samples | Test Concentration Relative Percent Difference Between Runs
|  | Train A | Train B | Train A | Train B | Train A | Train B | Train A | Train B | Train A | Train B | Train A | Train B | (lb/item) | (lb/lb NEW)
PM10 | 1 | 0.07255 | ND | 334.2833 | ND | 435.2648 | ND | 0.017637 | ND | 0.0088187 | ND | 0.25053 | ND | 0.014065 | 0.39958 | ND | -7.167%
| 2 | 0.08184 | ND | 361.2476 | ND | 476.58 | ND | 0.019311 | ND | 0.019311 | ND | 0.54862 | ND |  |  | ND
PM2.5 | 1 | 0.0647 | ND | 315.5667 | ND | 410.8941 | ND | 0.01665 | ND | 0.0083249 | ND | 0.2365 | ND | 0.013238 | 0.37608 | ND | -7.147%
| 2 | 0.07297 | ND | 339.5429 | ND | 447.9457 | ND | 0.018151 | ND | 0.018151 | ND | 0.51566 | ND |  |  | ND
a If the corresponding sample speciation value does not = "ND" or all active sample speciation values = "ND," Sample Speciation with Detection Limits (SSDL) = Sample Speciation. Otherwise, (i.e., if the corresponding sample speciation value = "ND" and
at least one of the active sample speciation values does not = "ND," Sample Speciation with Detection Limits (SSDL) = 0.5 * Detection Limit.
b Background-Corrected Concentration (BCC) = (SSDL / Test Sample Volume) - (Background Sample Speciation / Background Sample Volume)
c Dilution-Corrected Concentration (DCC) = BCC / Dilution Correction Factor
d Quantity of Pollutant Emitted (QPE) = DCC * Initial Plume Volume
e Emission Factor = QPE / No. of Items
f Emission Factor = QPE / Net Explosive Weight
Note on R42: Julia Cavalier: Logic does not cover all circumstances. Formula assumes that two samples were detected.

## Metals
Metals Data and Metals Emission Factor Calculations
L367 - M22 Anti-Tank Guided Missile and Rocket Launching Simulator
Test Run Number | 1 | 2
Number of Items Tested | 2 | 1
Net Explosive Weight for All Items (lb) | 0.0704 | 0.0352
Initial Plume Volume (m3) | 18.38 | 18.38
Metals Sample Volume (m3)
Train A | 0.28 | 0.32
Train B | ND | ND
Background | 0.58 | 0.58
Metals Dilution Correction Factor | 0.768 | 0.758
Is Sample Train A Active? | Yes | Yes
Is Sample Train B Active? | No | No
Pollutant | Sample ID | Sample Speciation (ug) |  | Detection Limit (ug) |  | Pollutant | Run Number | Sample Speciation with Detection Limits (SSDL) (ug)a |  | Background Corrected Concentration (BCC) (mg/m3)b |  | Dilution Corrected Concentration (DCC) (mg/m3)c |  | Quantity of Pollutant Emitted (QPE) (lb)d |  | Emission Factor (lb/item)e |  | Emission Factor (lb/lb NEW)f |  | Average Emission Factor |  | Detection Limit Based Concentration (mg/m3) |  | Minimum Detection Limit Based Concentration (mg/m3) | Test Concentration Relative Percent Difference Between Runs
|  | Run 1 | Run 2 | Run 1 | Run 2 |  |  | Train A | Train B | Train A | Train B | Train A | Train B | Train A | Train B | Train A | Train B | Train A | Train B | (lb/item) | (lb/lb NEW) | Train A | Train B
Aluminum | Train A | 12500 | 12600 | 5.2 | 5.2 | Aluminum | 1 | 12500 | ND | 10.6773 | ND | 13.9028 | ND | 0.00056335 | ND | 0.00028168 | ND | 0.0080022 | ND | 0.00028543 | 0.0081087 | -- | Not Applicable | -- | -0.7968%
| Train B | ND | ND | ND | ND |  | 2 | 12600 | ND | 5.4095 | ND | 7.1365 | ND | 0.00028918 | ND | 0.00028918 | ND | 0.0082153 | ND |  |  | -- | Not Applicable
| Background | 19700 | 19700 | 5.2 | 5.2 |  | -- | -- | -- | -- | -- | -- | -- | -- | -- | -- | -- | -- | -- |  |  | -- | --
Antimony | Train A | 119 | 122 | 0.6 | 0.6 | Antimony | 1 | 119 | ND | 0.23362 | ND | 0.30419 | ND | 1.2326e-05 | ND | 6.1631e-06 | ND | 0.00017509 | ND | 8.1566e-06 | 0.00023172 | -- | Not Applicable | -- | -2.49%
| Train B | ND | ND | ND | ND |  | 2 | 122 | ND | 0.18987 | ND | 0.25049 | ND | 1.015e-05 | ND | 1.015e-05 | ND | 0.00028835 | ND |  |  | -- | Not Applicable
| Background | 111 | 111 | 0.6 | 0.6 |  | -- | -- | -- | -- | -- | -- | -- | -- | -- | -- | -- | -- | -- |  |  | -- | --
Arsenic | Train A | 456 | 471 | 0.35 | 0.35 | Arsenic | 1 | 456 | ND | 0.83374 | ND | 1.0856 | ND | 4.399e-05 | ND | 2.1995e-05 | ND | 0.00062485 | ND | 2.9094e-05 | 0.00082654 | -- | Not Applicable | -- | -3.236%
| Train B | ND | ND | ND | ND |  | 2 | 471 | ND | 0.67705 | ND | 0.8932 | ND | 3.6193e-05 | ND | 3.6193e-05 | ND | 0.0010282 | ND |  |  | -- | Not Applicable
| Background | 461 | 461 | 0.35 | 0.35 |  | -- | -- | -- | -- | -- | -- | -- | -- | -- | -- | -- | -- | -- |  |  | -- | --
Barium | Train A | 144 | 160 | 0.35 | 0.35 | Barium | 1 | 144 | ND | 0.010837 | ND | 0.014111 | ND | 5.718e-07 | ND | 2.859e-07 | ND | 8.1222e-06 | ND | 1.4295e-07 | 4.0611e-06 | -- | Not Applicable | -- | -10.53%
| Train B | ND | ND | ND | ND |  | 2 | 160 | ND | 0 | ND | 0 | ND | 0 | ND | 0 | ND | 0 | ND |  |  | -- | Not Applicable
| Background | 292 | 292 | 0.35 | 0.35 |  | -- | -- | -- | -- | -- | -- | -- | -- | -- | -- | -- | -- | -- |  |  | -- | --
Beryllium | Train A | ND | ND | 0.089 | 0.089 | Beryllium | 1 | ND | ND | ND | ND | ND | ND | ND | ND | ND | ND | ND | ND | ND | ND | 0.00031786 | Not Applicable | 0.00027812 | ND
| Train B | ND | ND | ND | ND |  | 2 | ND | ND | ND | ND | ND | ND | ND | ND | ND | ND | ND | ND |  |  | 0.00027812 | Not Applicable
| Background | ND | ND | 0.089 | 0.089 |  | -- | -- | -- | -- | -- | -- | -- | -- | -- | -- | -- | -- | -- |  |  | -- | --
Cadmium | Train A | 0.36 | 0.34 | 0.05 | 0.05 | Cadmium | 1 | 0.36 | ND | 0.00064778 | ND | 0.00084347 | ND | 3.4178e-08 | ND | 1.7089e-08 | ND | 4.8548e-07 | ND | 1.9893e-08 | 5.6514e-07 | -- | Not Applicable | -- | 5.714%
| Train B | ND | ND | ND | ND |  | 2 | 0.34 | ND | 0.00042457 | ND | 0.00056012 | ND | 2.2696e-08 | ND | 2.2696e-08 | ND | 6.4479e-07 | ND |  |  | -- | Not Applicable
| Background | 0.37 | 0.37 | 0.05 | 0.05 |  | -- | -- | -- | -- | -- | -- | -- | -- | -- | -- | -- | -- | -- |  |  | -- | --
Chromium | Train A | 2.9 | 3.6 | 0.25 | 0.25 | Chromium | 1 | 2.9 | ND | 0.0081158 | ND | 0.010567 | ND | 4.282e-07 | ND | 2.141e-07 | ND | 6.0824e-06 | ND | 3.4784e-07 | 9.8818e-06 | -- | Not Applicable | -- | -21.54%
| Train B | ND | ND | ND | ND |  | 2 | 3.6 | ND | 0.0090086 | ND | 0.011885 | ND | 4.8158e-07 | ND | 4.8158e-07 | ND | 1.3681e-05 | ND |  |  | -- | Not Applicable
| Background | 1.3 | 1.3 | 0.25 | 0.25 |  | -- | -- | -- | -- | -- | -- | -- | -- | -- | -- | -- | -- | -- |  |  | -- | --
Cobalt | Train A | ND | ND | 0.5 | 0.5 | Cobalt | 1 | ND | ND | ND | ND | ND | ND | ND | ND | ND | ND | ND | ND | ND | ND | 0.0017857 | Not Applicable | 0.0015625 | ND
| Train B | ND | ND | ND | ND |  | 2 | ND | ND | ND | ND | ND | ND | ND | ND | ND | ND | ND | ND |  |  | 0.0015625 | Not Applicable
| Background | ND | ND | 0.5 | 0.5 |  | -- | -- | -- | -- | -- | -- | -- | -- | -- | -- | -- | -- | -- |  |  | -- | --
Copper | Train A | 5.8 | 5.3 | 0.25 | 0.25 | Copper | 1 | 5.8 | ND | 0.016059 | ND | 0.02091 | ND | 8.473e-07 | ND | 4.2365e-07 | ND | 1.2036e-05 | ND | 5.301e-07 | 1.506e-05 | -- | Not Applicable | -- | 9.009%
| Train B | ND | ND | ND | ND |  | 2 | 5.3 | ND | 0.011907 | ND | 0.015709 | ND | 6.3654e-07 | ND | 6.3654e-07 | ND | 1.8083e-05 | ND |  |  | -- | Not Applicable
| Background | 2.7 | 2.7 | 0.25 | 0.25 |  | -- | -- | -- | -- | -- | -- | -- | -- | -- | -- | -- | -- | -- |  |  | -- | --
Lead | Train A | 71 | 70.2 | 0.2 | 0.2 | Lead | 1 | 71 | ND | 0.17271 | ND | 0.22488 | ND | 9.1124e-06 | ND | 4.5562e-06 | ND | 0.00012944 | ND | 5.9804e-06 | 0.0001699 | -- | Not Applicable | -- | 1.133%
| Train B | ND | ND | ND | ND |  | 2 | 70.2 | ND | 0.13851 | ND | 0.18273 | ND | 7.4046e-06 | ND | 7.4046e-06 | ND | 0.00021036 | ND |  |  | -- | Not Applicable
| Background | 46.9 | 46.9 | 0.2 | 0.2 |  | -- | -- | -- | -- | -- | -- | -- | -- | -- | -- | -- | -- | -- |  |  | -- | --
Magnesium | Train A | 28000 | 27700 | 3.6 | 3.6 | Magnesium | 1 | 28000 | ND | 89.431 | ND | 116.4467 | ND | 0.0047185 | ND | 0.0023593 | ND | 0.067025 | ND | 0.0032109 | 0.091217 | -- | Not Applicable | -- | 1.077%
| Train B | ND | ND | ND | ND |  | 2 | 27700 | ND | 75.9935 | ND | 100.2553 | ND | 0.0040624 | ND | 0.0040624 | ND | 0.11541 | ND |  |  | -- | Not Applicable
| Background | 6130 | 6130 | 3.6 | 3.6 |  | -- | -- | -- | -- | -- | -- | -- | -- | -- | -- | -- | -- | -- |  |  | -- | --
Manganese | Train A | 59.4 | 58.3 | 0.15 | 0.15 | Manganese | 1 | 59.4 | ND | 0.16473 | ND | 0.21449 | ND | 8.6914e-06 | ND | 4.3457e-06 | ND | 0.00012346 | ND | 5.7752e-06 | 0.00016407 | -- | Not Applicable | -- | 1.869%
| Train B | ND | ND | ND | ND |  | 2 | 58.3 | ND | 0.13477 | ND | 0.1778 | ND | 7.2047e-06 | ND | 7.2047e-06 | ND | 0.00020468 | ND |  |  | -- | Not Applicable
| Background | 27.5 | 27.5 | 0.15 | 0.15 |  | -- | -- | -- | -- | -- | -- | -- | -- | -- | -- | -- | -- | -- |  |  | -- | --
Nickel | Train A | 3.6 | 3.8 | 0.44 | 0.44 | Nickel | 1 | 3.6 | ND | 0.0087192 | ND | 0.011353 | ND | 4.6004e-07 | ND | 2.3002e-07 | ND | 6.5347e-06 | ND | 3.2181e-07 | 9.1424e-06 | -- | Not Applicable | -- | -5.405%
| Train B | ND | ND | ND | ND |  | 2 | 3.8 | ND | 0.0077371 | ND | 0.010207 | ND | 4.1361e-07 | ND | 4.1361e-07 | ND | 1.175e-05 | ND |  |  | -- | Not Applicable
| Background | 2.4 | 2.4 | 0.44 | 0.44 |  | -- | -- | -- | -- | -- | -- | -- | -- | -- | -- | -- | -- | -- |  |  | -- | --
Phosphorus | Train A | 192 | 196 | 1.3 | 1.3 | Phosphorus | 1 | 192 | ND | 0.35123 | ND | 0.45733 | ND | 1.8532e-05 | ND | 9.2658e-06 | ND | 0.00026323 | ND | 1.2064e-05 | 0.00034273 | -- | Not Applicable | -- | -2.062%
| Train B | ND | ND | ND | ND |  | 2 | 196 | ND | 0.27802 | ND | 0.36678 | ND | 1.4862e-05 | ND | 1.4862e-05 | ND | 0.00042222 | ND |  |  | -- | Not Applicable
| Background | 194 | 194 | 1.3 | 1.3 |  | -- | -- | -- | -- | -- | -- | -- | -- | -- | -- | -- | -- | -- |  |  | -- | --
Selenium | Train A | ND | ND | 0.35 | 0.35 | Selenium | 1 | ND | ND | ND | ND | ND | ND | ND | ND | ND | ND | ND | ND | ND | ND | 0.00125 | Not Applicable | 0.0010938 | ND
| Train B | ND | ND | ND | ND |  | 2 | ND | ND | ND | ND | ND | ND | ND | ND | ND | ND | ND | ND |  |  | 0.0010938 | Not Applicable
| Background | ND | ND | 0.35 | 0.35 |  | -- | -- | -- | -- | -- | -- | -- | -- | -- | -- | -- | -- | -- |  |  | -- | --
Silver | Train A | ND | ND | 0.71 | 0.71 | Silver | 1 | ND | ND | ND | ND | ND | ND | ND | ND | ND | ND | ND | ND | ND | ND | 0.0025357 | Not Applicable | 0.0022187 | ND
| Train B | ND | ND | ND | ND |  | 2 | ND | ND | ND | ND | ND | ND | ND | ND | ND | ND | ND | ND |  |  | 0.0022187 | Not Applicable
| Background | ND | ND | 0.71 | 0.71 |  | -- | -- | -- | -- | -- | -- | -- | -- | -- | -- | -- | -- | -- |  |  | -- | --
Thallium | Train A | 1 | 1.1 | 0.4 | 0.4 | Thallium | 1 | 1 | ND | 0.0016749 | ND | 0.0021808 | ND | 8.8369e-08 | ND | 4.4185e-08 | ND | 1.2552e-06 | ND | 6.328e-08 | 1.7977e-06 | -- | Not Applicable | -- | -9.524%
| Train B | ND | ND | ND | ND |  | 2 | 1.1 | ND | 0.0015409 | ND | 0.0020329 | ND | 8.2376e-08 | ND | 8.2376e-08 | ND | 2.3402e-06 | ND |  |  | -- | Not Applicable
| Background | 1.1 | 1.1 | 0.4 | 0.4 |  | -- | -- | -- | -- | -- | -- | -- | -- | -- | -- | -- | -- | -- |  |  | -- | --
Zinc | Train A | 111 | 175 | 0.23 | 0.23 | Zinc | 1 | 111 | ND | 0.29608 | ND | 0.38553 | ND | 1.5622e-05 | ND | 7.8109e-06 | ND | 0.0002219 | ND | 1.5841e-05 | 0.00045002 | -- | Not Applicable | -- | -44.76%
| Train B | ND | ND | ND | ND |  | 2 | 175 | ND | 0.44653 | ND | 0.58909 | ND | 2.387e-05 | ND | 2.387e-05 | ND | 0.00067814 | ND |  |  | -- | Not Applicable
| Background | 58.2 | 58.2 | 0.23 | 0.23 |  | -- | -- | -- | -- | -- | -- | -- | -- | -- | -- | -- | -- | -- |  |  | -- | --
Mercury | Train A | ND | ND | 0.14 | 0.14 | Mercury | 1 | ND | ND | ND | ND | ND | ND | ND | ND | ND | ND | ND | ND | ND | ND | 0.0005 | Not Applicable | 0.0004375 | ND
| Train B | ND | ND | ND | ND |  | 2 | ND | ND | ND | ND | ND | ND | ND | ND | ND | ND | ND | ND |  |  | 0.0004375 | Not Applicable
| Background | ND | ND | 0.14 | 0.14 |  | -- | -- | -- | -- | -- | -- | -- | -- | -- | -- | -- | -- | -- |  |  | -- | --
Perchlorate | Train A | ND | ND | 0.4 | 0.4 | Perchlorate | 1 | ND | ND | ND | ND | ND | ND | ND | ND | ND | ND | ND | ND | ND | ND | 0.0014286 | Not Applicable | 0.00125 | ND
| Train B | ND | ND | ND | ND |  | 2 | ND | ND | ND | ND | ND | ND | ND | ND | ND | ND | ND | ND |  |  | 0.00125 | Not Applicable
| Background | ND | ND | 0.4 | 0.4 |  | -- | -- | -- | -- | -- | -- | -- | -- | -- | -- | -- | -- | -- |  |  | -- | --
a If the corresponding sample speciation value does not = "ND" or all active sample speciation values = "ND," Sample Speciation with Detection Limits (SSDL) = Sample Speciation. Otherwise, (i.e., if the corresponding sample speciation value = "ND" and
at least one of the active sample speciation values does not = "ND," Sample Speciation with Detection Limits (SSDL) = 0.5 * Detection Limit.
b Background Corrected Concentration (BCC) = (SSDL * Test Sample Weight Gain / Test Sample Volume) - (Background Sample Speciation * Background Sample Weight Gain / Background Sample Volume)
c Dilution-Corrected Concentration (DCC) = BCC / Dilution Correction Factor
d Quantity of Pollutant Emitted (QPE) = DCC * Initial Plume Volume
e Emission Factor = QPE / No. of Items
f Emission Factor = QPE / Net Explosive Weight
Contamination Calculations
Pollutant | Concentration in Blank (ug) | Field or Method? | Percent of Test Value
|  |  | Run 1 | Run 2 | Average
Aluminum | 17600 | FB | 140.8% | 139.7% | 140.2%
Antimony | 101 | FB | 84.87% | 82.79% | 83.83%
Arsenic | 450 | FB | 98.68% | 95.54% | 97.11%
Barium | 264 | FB | 183.3% | 165% | 174.2%
Beryllium | 0.11 | FB | ND | ND | ND
Cadmium | 0.31 | FB | 86.11% | 91.18% | 88.64%
Chromium | 1.2 | FB | 41.38% | 33.33% | 37.36%
Cobalt | ND | FB | ND | ND | ND
Copper | 2.5 | FB | 43.1% | 47.17% | 45.14%
Lead | 45 | FB | 63.38% | 64.1% | 63.74%
Magnesium | 5830 | FB | 20.82% | 21.05% | 20.93%
Manganese | 26.1 | FB | 43.94% | 44.77% | 44.35%
Nickel | 2.4 | FB | 66.67% | 63.16% | 64.91%
Phosphorus | 200 | FB | 104.2% | 102% | 103.1%
Selenium | ND | FB | ND | ND | ND
Silver | ND | FB | ND | ND | ND
Thallium | 0.76 | FB | 76% | 69.09% | 72.55%
Zinc | 32.6 | FB | 29.37% | 18.63% | 24%
Mercury | ND | FB | ND | ND | ND
Perchlorate | ND | FB | ND | ND | ND

## VOC
VOC Data and VOC Emission Factor Calculations
L367 - M22 Anti-Tank Guided Missile and Rocket Launching Simulator
Test Run Number | 1 | 2 | ND
Number of Items Tested | 2 | 1 | 0
Net Explosive Weight for All Items (lb) | 0.0704 | 0.0352 | NA
Initial Plume Volume (m3) | 18.38 | 18.38 | 18.38
VOC Dilution Correction Factor | 0.766 | 0.741
Is Train A Active? | Yes | Yes
Is Train B Active? | No | No
Pollutant | Sample ID | Molecular Weight (g/gmol) | Sample Speciation |  |  |  | Detection Limits
|  |  | Run 1 |  | Run 2 |  | Run 1 |  | Run 2 |  |  | Pollutant | Run Number | Sample Speciation with Detection Limits (SSDL) (ug/m3)a |  | Background Corrected Concentration (BCC) (mg/m3)b |  | Dilution Corrected Concentration (DCC) (mg/m3)c |  | Quantity of Pollutant Emitted (QPE) (lb)d |  | Emission Factor (lb/item)e |  | Emission Factor (lb/lb NEW)f |  | Average Emission Factor |  | Detection Limit Based Concentration (mg/m3) |  | Minimum Detection Limit Based Concentration (mg/m3) | Test Concentration Relative Percent Difference Between Samples | Test Concentration Relative Percent Difference Between Runs
|  |  | (ppbv) | (ug/m3) | (ppbv) | (ug/m3) | (ppbv) | (ug/m3) | (ppbv) | (ug/m3) |  |  |  | Train A | Train B | Train A | Train B | Train A | Train B | Train A | Train B | Train A | Train B | Train A | Train B | (lb/item) | (lb/lb NEW) | Train A | Train B
Total Nonmethane Hydrocarbons | Train A | 12 | 840 | 419.328 | 700 | 349.44 | 161 | 80.3712 | 161 | 80.3712 |  | Total Nonmethane Hydrocarbons | 1 | 419.328 | ND | 0.20268 | ND | 0.26459 | ND | 1.0721e-05 | ND | 5.3607e-06 | ND | 0.00015229 | ND | 7.2665e-06 | 0.00020643 | -- | Not Tested | -- | ND | 18.18%
| Train B | 12 | ND | ND | ND | ND | ND | ND | ND | ND |  |  | 2 | 349.44 | ND | 0.16773 | ND | 0.22636 | ND | 9.1722e-06 | ND | 9.1722e-06 | ND | 0.00026057 | ND |  |  | -- | Not Tested |  | ND
| Background | 12 | 434 | 216.6528 | 364 | 181.7088 | 112 | 55.9104 | 112 | 55.9104 |  |  | -- | -- | -- | -- | -- | -- | -- | -- | -- | -- | -- | -- | -- |  |  | Not Tested | Not Tested |  | --
1,2,3-Trimethylbenzene | Train A | 120 | ND | ND | ND | ND | 4.6 | 22.9632 | 4.6 | 22.9632 |  | 1,2,3-Trimethylbenzene | 1 | ND | ND | ND | ND | ND | ND | ND | ND | ND | ND | ND | ND | ND | ND | 0.022963 | Not Tested | 0.022963 | ND | ND
| Train B | 120 | ND | ND | ND | ND | ND | ND | ND | ND |  |  | 2 | ND | ND | ND | ND | ND | ND | ND | ND | ND | ND | ND | ND |  |  | 0.022963 | Not Tested |  | ND
| Background | 120 | ND | ND | ND | ND | 3.2 | 15.9744 | 3.2 | 15.9744 |  |  | ND | -- | -- | -- | -- | -- | -- | -- | -- | -- | -- | -- | -- |  |  | Not Tested | Not Tested |  | --
1-Butene | Train A | 56 | ND | ND | ND | ND | 4.6 | 10.7162 | 4.6 | 10.7162 |  | 1-Butene | 1 | ND | ND | ND | ND | ND | ND | ND | ND | ND | ND | ND | ND | ND | ND | 0.010716 | Not Tested | 0.010716 | ND | ND
| Train B | 56 | ND | ND | ND | ND | ND | ND | ND | ND |  |  | 2 | ND | ND | ND | ND | ND | ND | ND | ND | ND | ND | ND | ND |  |  | 0.010716 | Not Tested |  | ND
| Background | 56 | ND | ND | ND | ND | 3.2 | 7.4547 | 3.2 | 7.4547 |  |  | ND | -- | -- | -- | -- | -- | -- | -- | -- | -- | -- | -- | -- |  |  | Not Tested | Not Tested |  | --
1-Hexene | Train A | 84 | ND | ND | ND | ND | 4.6 | 16.0742 | 4.6 | 16.0742 |  | 1-Hexene | 1 | ND | ND | ND | ND | ND | ND | ND | ND | ND | ND | ND | ND | ND | ND | 0.016074 | Not Tested | 0.016074 | ND | ND
| Train B | 84 | ND | ND | ND | ND | ND | ND | ND | ND |  |  | 2 | ND | ND | ND | ND | ND | ND | ND | ND | ND | ND | ND | ND |  |  | 0.016074 | Not Tested |  | ND
| Background | 84 | ND | ND | ND | ND | 3.2 | 11.1821 | 3.2 | 11.1821 |  |  | ND | -- | -- | -- | -- | -- | -- | -- | -- | -- | -- | -- | -- |  |  | Not Tested | Not Tested |  | --
1-Pentene | Train A | 70 | ND | ND | ND | ND | 4.6 | 13.3952 | 4.6 | 13.3952 |  | 1-Pentene | 1 | ND | ND | ND | ND | ND | ND | ND | ND | ND | ND | ND | ND | ND | ND | 0.013395 | Not Tested | 0.013395 | ND | ND
| Train B | 70 | ND | ND | ND | ND | ND | ND | ND | ND |  |  | 2 | ND | ND | ND | ND | ND | ND | ND | ND | ND | ND | ND | ND |  |  | 0.013395 | Not Tested |  | ND
| Background | 70 | ND | ND | ND | ND | 3.2 | 9.3184 | 3.2 | 9.3184 |  |  | ND | -- | -- | -- | -- | -- | -- | -- | -- | -- | -- | -- | -- |  |  | Not Tested | Not Tested |  | --
2,2,4-Trimethylpentane | Train A | 114 | ND | ND | ND | ND | 4.6 | 21.815 | 4.6 | 21.815 |  | 2,2,4-Trimethylpentane | 1 | ND | ND | ND | ND | ND | ND | ND | ND | ND | ND | ND | ND | ND | ND | 0.021815 | Not Tested | 0.021815 | ND | ND
| Train B | 114 | ND | ND | ND | ND | ND | ND | ND | ND |  |  | 2 | ND | ND | ND | ND | ND | ND | ND | ND | ND | ND | ND | ND |  |  | 0.021815 | Not Tested |  | ND
| Background | 114 | ND | ND | ND | ND | 3.2 | 15.1757 | 3.2 | 15.1757 |  |  | ND | -- | -- | -- | -- | -- | -- | -- | -- | -- | -- | -- | -- |  |  | Not Tested | Not Tested |  | --
2,2-Dimethylbutane | Train A | 86 | ND | ND | ND | ND | 4.6 | 16.457 | 4.6 | 16.457 |  | 2,2-Dimethylbutane | 1 | ND | ND | ND | ND | ND | ND | ND | ND | ND | ND | ND | ND | ND | ND | 0.016457 | Not Tested | 0.016457 | ND | ND
| Train B | 86 | ND | ND | ND | ND | ND | ND | ND | ND |  |  | 2 | ND | ND | ND | ND | ND | ND | ND | ND | ND | ND | ND | ND |  |  | 0.016457 | Not Tested |  | ND
| Background | 86 | ND | ND | ND | ND | 3.2 | 11.4483 | 3.2 | 11.4483 |  |  | ND | -- | -- | -- | -- | -- | -- | -- | -- | -- | -- | -- | -- |  |  | Not Tested | Not Tested |  | --
2,3,4-Trimethylpentane | Train A | 114 | ND | ND | ND | ND | 4.6 | 21.815 | 4.6 | 21.815 |  | 2,3,4-Trimethylpentane | 1 | ND | ND | ND | ND | ND | ND | ND | ND | ND | ND | ND | ND | ND | ND | 0.021815 | Not Tested | 0.021815 | ND | ND
| Train B | 114 | ND | ND | ND | ND | ND | ND | ND | ND |  |  | 2 | ND | ND | ND | ND | ND | ND | ND | ND | ND | ND | ND | ND |  |  | 0.021815 | Not Tested |  | ND
| Background | 114 | ND | ND | ND | ND | 3.2 | 15.1757 | 3.2 | 15.1757 |  |  | ND | -- | -- | -- | -- | -- | -- | -- | -- | -- | -- | -- | -- |  |  | Not Tested | Not Tested |  | --
2,3-Dimethylbutane | Train A | 86 | ND | ND | ND | ND | 4.6 | 16.457 | 4.6 | 16.457 |  | 2,3-Dimethylbutane | 1 | ND | ND | ND | ND | ND | ND | ND | ND | ND | ND | ND | ND | ND | ND | 0.016457 | Not Tested | 0.016457 | ND | ND
| Train B | 86 | ND | ND | ND | ND | ND | ND | ND | ND |  |  | 2 | ND | ND | ND | ND | ND | ND | ND | ND | ND | ND | ND | ND |  |  | 0.016457 | Not Tested |  | ND
| Background | 86 | ND | ND | ND | ND | 3.2 | 11.4483 | 3.2 | 11.4483 |  |  | ND | -- | -- | -- | -- | -- | -- | -- | -- | -- | -- | -- | -- |  |  | Not Tested | Not Tested |  | --
2,3-Dimethylpentane | Train A | 100 | ND | ND | ND | ND | 4.6 | 19.136 | 4.6 | 19.136 |  | 2,3-Dimethylpentane | 1 | ND | ND | ND | ND | ND | ND | ND | ND | ND | ND | ND | ND | ND | ND | 0.019136 | Not Tested | 0.019136 | ND | ND
| Train B | 100 | ND | ND | ND | ND | ND | ND | ND | ND |  |  | 2 | ND | ND | ND | ND | ND | ND | ND | ND | ND | ND | ND | ND |  |  | 0.019136 | Not Tested |  | ND
| Background | 100 | ND | ND | ND | ND | 3.2 | 13.312 | 3.2 | 13.312 |  |  | ND | -- | -- | -- | -- | -- | -- | -- | -- | -- | -- | -- | -- |  |  | Not Tested | Not Tested |  | --
2,4-Dimethylpentane | Train A | 100 | ND | ND | ND | ND | 4.6 | 19.136 | 4.6 | 19.136 |  | 2,4-Dimethylpentane | 1 | ND | ND | ND | ND | ND | ND | ND | ND | ND | ND | ND | ND | ND | ND | 0.019136 | Not Tested | 0.019136 | ND | ND
| Train B | 100 | ND | ND | ND | ND | ND | ND | ND | ND |  |  | 2 | ND | ND | ND | ND | ND | ND | ND | ND | ND | ND | ND | ND |  |  | 0.019136 | Not Tested |  | ND
| Background | 100 | ND | ND | ND | ND | 3.2 | 13.312 | 3.2 | 13.312 |  |  | ND | -- | -- | -- | -- | -- | -- | -- | -- | -- | -- | -- | -- |  |  | Not Tested | Not Tested |  | --
2-Methylheptane | Train A | 111 | ND | ND | ND | ND | 4.6 | 21.241 | 4.6 | 21.241 |  | 2-Methylheptane | 1 | ND | ND | ND | ND | ND | ND | ND | ND | ND | ND | ND | ND | ND | ND | 0.021241 | Not Tested | 0.021241 | ND | ND
| Train B | 111 | ND | ND | ND | ND | ND | ND | ND | ND |  |  | 2 | ND | ND | ND | ND | ND | ND | ND | ND | ND | ND | ND | ND |  |  | 0.021241 | Not Tested |  | ND
| Background | 111 | ND | ND | ND | ND | 3.2 | 14.7763 | 3.2 | 14.7763 |  |  | ND | -- | -- | -- | -- | -- | -- | -- | -- | -- | -- | -- | -- |  |  | Not Tested | Not Tested |  | --
2-Methylhexane | Train A | 100 | ND | ND | ND | ND | 4.6 | 19.136 | 4.6 | 19.136 |  | 2-Methylhexane | 1 | ND | ND | ND | ND | ND | ND | ND | ND | ND | ND | ND | ND | ND | ND | 0.019136 | Not Tested | 0.019136 | ND | ND
| Train B | 100 | ND | ND | ND | ND | ND | ND | ND | ND |  |  | 2 | ND | ND | ND | ND | ND | ND | ND | ND | ND | ND | ND | ND |  |  | 0.019136 | Not Tested |  | ND
| Background | 100 | ND | ND | ND | ND | 3.2 | 13.312 | 3.2 | 13.312 |  |  | ND | -- | -- | -- | -- | -- | -- | -- | -- | -- | -- | -- | -- |  |  | Not Tested | Not Tested |  | --
2-Methylpentane | Train A | 86 | ND | ND | ND | ND | 4.6 | 16.457 | 4.6 | 16.457 |  | 2-Methylpentane | 1 | ND | ND | ND | ND | ND | ND | ND | ND | ND | ND | ND | ND | ND | ND | 0.016457 | Not Tested | 0.016457 | ND | ND
| Train B | 86 | ND | ND | ND | ND | ND | ND | ND | ND |  |  | 2 | ND | ND | ND | ND | ND | ND | ND | ND | ND | ND | ND | ND |  |  | 0.016457 | Not Tested |  | ND
| Background | 86 | ND | ND | ND | ND | 3.2 | 11.4483 | 3.2 | 11.4483 |  |  | ND | -- | -- | -- | -- | -- | -- | -- | -- | -- | -- | -- | -- |  |  | Not Tested | Not Tested |  | --
3-Methylhexane | Train A | 100 | ND | ND | ND | ND | 4.6 | 19.136 | 4.6 | 19.136 |  | 3-Methylhexane | 1 | ND | ND | ND | ND | ND | ND | ND | ND | ND | ND | ND | ND | ND | ND | 0.019136 | Not Tested | 0.019136 | ND | ND
| Train B | 100 | ND | ND | ND | ND | ND | ND | ND | ND |  |  | 2 | ND | ND | ND | ND | ND | ND | ND | ND | ND | ND | ND | ND |  |  | 0.019136 | Not Tested |  | ND
| Background | 100 | ND | ND | ND | ND | 3.2 | 13.312 | 3.2 | 13.312 |  |  | ND | -- | -- | -- | -- | -- | -- | -- | -- | -- | -- | -- | -- |  |  | Not Tested | Not Tested |  | --
3-Methylpentane | Train A | 86 | ND | ND | ND | ND | 4.6 | 16.457 | 4.6 | 16.457 |  | 3-Methylpentane | 1 | ND | ND | ND | ND | ND | ND | ND | ND | ND | ND | ND | ND | ND | ND | 0.016457 | Not Tested | 0.016457 | ND | ND
| Train B | 86 | ND | ND | ND | ND | ND | ND | ND | ND |  |  | 2 | ND | ND | ND | ND | ND | ND | ND | ND | ND | ND | ND | ND |  |  | 0.016457 | Not Tested |  | ND
| Background | 86 | ND | ND | ND | ND | 3.2 | 11.4483 | 3.2 | 11.4483 |  |  | ND | -- | -- | -- | -- | -- | -- | -- | -- | -- | -- | -- | -- |  |  | Not Tested | Not Tested |  | --
Acetylene | Train A | 26 | 31 | 33.5296 | 12 | 12.9792 | 12 | 12.9792 | 12 | 12.9792 |  | Acetylene | 1 | 33.5296 | ND | 0.03353 | ND | 0.043772 | ND | 1.7737e-06 | ND | 8.8685e-07 | ND | 2.5195e-05 | ND | 7.983e-07 | 2.2679e-05 | -- | Not Tested | -- | ND | 88.37%
| Train B | 26 | ND | ND | ND | ND | ND | ND | ND | ND |  |  | 2 | 12.9792 | ND | 0.012979 | ND | 0.017516 | ND | 7.0976e-07 | ND | 7.0976e-07 | ND | 2.0164e-05 | ND |  |  | -- | Not Tested |  | ND
| Background | 26 | ND | ND | ND | ND | 7.9 | 8.5446 | 8 | 8.6528 |  |  | ND | -- | -- | -- | -- | -- | -- | -- | -- | -- | -- | -- | -- |  |  | Not Tested | Not Tested |  | --
alpha-Pinene | Train A | 136 | ND | ND | ND | ND | 4.6 | 26.025 | 4.6 | 26.025 |  | alpha-Pinene | 1 | ND | ND | ND | ND | ND | ND | ND | ND | ND | ND | ND | ND | ND | ND | 0.026025 | Not Tested | 0.026025 | ND | ND
| Train B | 136 | ND | ND | ND | ND | ND | ND | ND | ND |  |  | 2 | ND | ND | ND | ND | ND | ND | ND | ND | ND | ND | ND | ND |  |  | 0.026025 | Not Tested |  | ND
| Background | 136 | ND | ND | ND | ND | 3.2 | 18.1043 | 3.2 | 18.1043 |  |  | ND | -- | -- | -- | -- | -- | -- | -- | -- | -- | -- | -- | -- |  |  | Not Tested | Not Tested |  | --
Benzene | Train A | 78 | 37 | 120.0576 | 18 | 58.4064 | 1.2 | 3.8938 | 1.2 | 3.8938 |  | Benzene | 1 | 120.0576 | ND | 0.12006 | ND | 0.15673 | ND | 6.351e-06 | ND | 3.1755e-06 | ND | 9.0213e-05 | ND | 3.1847e-06 | 9.0474e-05 | -- | Not Tested | -- | ND | 69.09%
| Train B | 78 | ND | ND | ND | ND | ND | ND | ND | ND |  |  | 2 | 58.4064 | ND | 0.058406 | ND | 0.078821 | ND | 3.1939e-06 | ND | 3.1939e-06 | ND | 9.0736e-05 | ND |  |  | -- | Not Tested |  | ND
| Background | 78 | ND | ND | ND | ND | 0.79 | 2.5634 | 0.8 | 2.5958 |  |  | ND | -- | -- | -- | -- | -- | -- | -- | -- | -- | -- | -- | -- |  |  | Not Tested | Not Tested |  | --
beta-Pinene | Train A | 136 | ND | ND | ND | ND | 4.6 | 26.025 | 4.6 | 26.025 |  | beta-Pinene | 1 | ND | ND | ND | ND | ND | ND | ND | ND | ND | ND | ND | ND | ND | ND | 0.026025 | Not Tested | 0.026025 | ND | ND
| Train B | 136 | ND | ND | ND | ND | ND | ND | ND | ND |  |  | 2 | ND | ND | ND | ND | ND | ND | ND | ND | ND | ND | ND | ND |  |  | 0.026025 | Not Tested |  | ND
| Background | 136 | ND | ND | ND | ND | 3.2 | 18.1043 | 3.2 | 18.1043 |  |  | ND | -- | -- | -- | -- | -- | -- | -- | -- | -- | -- | -- | -- |  |  | Not Tested | Not Tested |  | --
cis-2-Butene | Train A | 56 | ND | ND | ND | ND | 4.6 | 10.7162 | 4.6 | 10.7162 |  | cis-2-Butene | 1 | ND | ND | ND | ND | ND | ND | ND | ND | ND | ND | ND | ND | ND | ND | 0.010716 | Not Tested | 0.010716 | ND | ND
| Train B | 56 | ND | ND | ND | ND | ND | ND | ND | ND |  |  | 2 | ND | ND | ND | ND | ND | ND | ND | ND | ND | ND | ND | ND |  |  | 0.010716 | Not Tested |  | ND
| Background | 56 | ND | ND | ND | ND | 3.2 | 7.4547 | 3.2 | 7.4547 |  |  | ND | -- | -- | -- | -- | -- | -- | -- | -- | -- | -- | -- | -- |  |  | Not Tested | Not Tested |  | --
cis-2-Pentene | Train A | 70 | ND | ND | ND | ND | 4.6 | 13.3952 | 4.6 | 13.3952 |  | cis-2-Pentene | 1 | ND | ND | ND | ND | ND | ND | ND | ND | ND | ND | ND | ND | ND | ND | 0.013395 | Not Tested | 0.013395 | ND | ND
| Train B | 70 | ND | ND | ND | ND | ND | ND | ND | ND |  |  | 2 | ND | ND | ND | ND | ND | ND | ND | ND | ND | ND | ND | ND |  |  | 0.013395 | Not Tested |  | ND
| Background | 70 | ND | ND | ND | ND | 3.2 | 9.3184 | 3.2 | 9.3184 |  |  | ND | -- | -- | -- | -- | -- | -- | -- | -- | -- | -- | -- | -- |  |  | Not Tested | Not Tested |  | --
Cyclohexane | Train A | 84 | ND | ND | ND | ND | 1.2 | 4.1933 | 1.2 | 4.1933 |  | Cyclohexane | 1 | ND | ND | ND | ND | ND | ND | ND | ND | ND | ND | ND | ND | ND | ND | 0.0041933 | Not Tested | 0.0041933 | ND | ND
| Train B | 84 | ND | ND | ND | ND | ND | ND | ND | ND |  |  | 2 | ND | ND | ND | ND | ND | ND | ND | ND | ND | ND | ND | ND |  |  | 0.0041933 | Not Tested |  | ND
| Background | 84 | ND | ND | ND | ND | 0.79 | 2.7606 | 0.8 | 2.7955 |  |  | ND | -- | -- | -- | -- | -- | -- | -- | -- | -- | -- | -- | -- |  |  | Not Tested | Not Tested |  | --
Cyclopentane | Train A | 70 | ND | ND | ND | ND | 4.6 | 13.3952 | 4.6 | 13.3952 |  | Cyclopentane | 1 | ND | ND | ND | ND | ND | ND | ND | ND | ND | ND | ND | ND | ND | ND | 0.013395 | Not Tested | 0.013395 | ND | ND
| Train B | 70 | ND | ND | ND | ND | ND | ND | ND | ND |  |  | 2 | ND | ND | ND | ND | ND | ND | ND | ND | ND | ND | ND | ND |  |  | 0.013395 | Not Tested |  | ND
| Background | 70 | ND | ND | ND | ND | 3.2 | 9.3184 | 3.2 | 9.3184 |  |  | ND | -- | -- | -- | -- | -- | -- | -- | -- | -- | -- | -- | -- |  |  | Not Tested | Not Tested |  | --
d-Limonene | Train A | 136 | ND | ND | ND | ND | 4.6 | 26.025 | 4.6 | 26.025 |  | d-Limonene | 1 | ND | ND | ND | ND | ND | ND | ND | ND | ND | ND | ND | ND | ND | ND | 0.026025 | Not Tested | 0.026025 | ND | ND
| Train B | 136 | ND | ND | ND | ND | ND | ND | ND | ND |  |  | 2 | ND | ND | ND | ND | ND | ND | ND | ND | ND | ND | ND | ND |  |  | 0.026025 | Not Tested |  | ND
| Background | 136 | ND | ND | ND | ND | 3.2 | 18.1043 | 3.2 | 18.1043 |  |  | ND | -- | -- | -- | -- | -- | -- | -- | -- | -- | -- | -- | -- |  |  | Not Tested | Not Tested |  | --
Ethane | Train A | 30 | 13 | 16.224 | ND | ND | 12 | 14.976 | 12 | 14.976 |  | Ethane | 1 | 16.224 | ND | 0.016224 | ND | 0.02118 | ND | 8.5824e-07 | ND | 4.2912e-07 | ND | 1.2191e-05 | ND | 4.193e-07 | 1.1912e-05 | -- | Not Tested | -- | ND | 73.68%
| Train B | 30 | ND | ND | ND | ND | ND | ND | ND | ND |  |  | 2 | 7.488 | ND | 0.007488 | ND | 0.010105 | ND | 4.0947e-07 | ND | 4.0947e-07 | ND | 1.1633e-05 | ND |  |  | -- | Not Tested |  | ND
| Background | 30 | ND | ND | ND | ND | 7.9 | 9.8592 | 8 | 9.984 |  |  | ND | -- | -- | -- | -- | -- | -- | -- | -- | -- | -- | -- | -- |  |  | Not Tested | Not Tested |  | --
Ethylbenzene | Train A | 106 | 1.9 | 8.3782 | 1.4 | 6.1734 | 1.2 | 5.2915 | 1.2 | 5.2915 |  | Ethylbenzene | 1 | 8.3782 | ND | 0.0083782 | ND | 0.010938 | ND | 4.432e-07 | ND | 2.216e-07 | ND | 6.2955e-06 | ND | 2.796e-07 | 7.9431e-06 | -- | Not Tested | -- | ND | 30.3%
| Train B | 106 | ND | ND | ND | ND | ND | ND | ND | ND |  |  | 2 | 6.1734 | ND | 0.0061734 | ND | 0.0083312 | ND | 3.3759e-07 | ND | 3.3759e-07 | ND | 9.5906e-06 | ND |  |  | -- | Not Tested |  | ND
| Background | 106 | ND | ND | ND | ND | 0.79 | 3.4836 | 0.8 | 3.5277 |  |  | ND | -- | -- | -- | -- | -- | -- | -- | -- | -- | -- | -- | -- |  |  | Not Tested | Not Tested |  | --
Isoprene | Train A | 68 | ND | ND | ND | ND | 4.6 | 13.0125 | 4.6 | 13.0125 |  | Isoprene | 1 | ND | ND | ND | ND | ND | ND | ND | ND | ND | ND | ND | ND | ND | ND | 0.013012 | Not Tested | 0.013012 | ND | ND
| Train B | 68 | ND | ND | ND | ND | ND | ND | ND | ND |  |  | 2 | ND | ND | ND | ND | ND | ND | ND | ND | ND | ND | ND | ND |  |  | 0.013012 | Not Tested |  | ND
| Background | 68 | ND | ND | ND | ND | 3.2 | 9.0522 | 3.2 | 9.0522 |  |  | ND | -- | -- | -- | -- | -- | -- | -- | -- | -- | -- | -- | -- |  |  | Not Tested | Not Tested |  | --
Methylcyclohexane | Train A | 98 | ND | ND | ND | ND | 4.6 | 18.7533 | 4.6 | 18.7533 |  | Methylcyclohexane | 1 | ND | ND | ND | ND | ND | ND | ND | ND | ND | ND | ND | ND | ND | ND | 0.018753 | Not Tested | 0.018753 | ND | ND
| Train B | 98 | ND | ND | ND | ND | ND | ND | ND | ND |  |  | 2 | ND | ND | ND | ND | ND | ND | ND | ND | ND | ND | ND | ND |  |  | 0.018753 | Not Tested |  | ND
| Background | 98 | ND | ND | ND | ND | 3.2 | 13.0458 | 3.2 | 13.0458 |  |  | ND | -- | -- | -- | -- | -- | -- | -- | -- | -- | -- | -- | -- |  |  | Not Tested | Not Tested |  | --
Methylcyclopentane | Train A | 84 | ND | ND | ND | ND | 4.6 | 16.0742 | 4.6 | 16.0742 |  | Methylcyclopentane | 1 | ND | ND | ND | ND | ND | ND | ND | ND | ND | ND | ND | ND | ND | ND | 0.016074 | Not Tested | 0.016074 | ND | ND
| Train B | 84 | ND | ND | ND | ND | ND | ND | ND | ND |  |  | 2 | ND | ND | ND | ND | ND | ND | ND | ND | ND | ND | ND | ND |  |  | 0.016074 | Not Tested |  | ND
| Background | 84 | ND | ND | ND | ND | 3.2 | 11.1821 | 3.2 | 11.1821 |  |  | ND | -- | -- | -- | -- | -- | -- | -- | -- | -- | -- | -- | -- |  |  | Not Tested | Not Tested |  | --
m-Xylene & p-Xylene | Train A | 106 | ND | ND | 2.2 | 9.7011 | 1.2 | 5.2915 | 1.2 | 5.2915 |  | m-Xylene & p-Xylene | 1 | 2.6458 | ND | 0.0026458 | ND | 0.003454 | ND | 1.3996e-07 | ND | 6.998e-08 | ND | 1.9881e-06 | ND | 3.0024e-07 | 8.5295e-06 | -- | Not Tested | -- | ND | -114.3%
| Train B | 106 | ND | ND | ND | ND | ND | ND | ND | ND |  |  | 2 | 9.7011 | ND | 0.0097011 | ND | 0.013092 | ND | 5.305e-07 | ND | 5.305e-07 | ND | 1.5071e-05 | ND |  |  | -- | Not Tested |  | ND
| Background | 106 | ND | ND | ND | ND | 0.79 | 3.4836 | 0.8 | 3.5277 |  |  | ND | -- | -- | -- | -- | -- | -- | -- | -- | -- | -- | -- | -- |  |  | Not Tested | Not Tested |  | --
Butane | Train A | 58 | 22 | 53.0816 | ND | ND | 4.6 | 11.0989 | 4.6 | 11.0989 |  | Butane | 1 | 53.0816 | ND | 0.053082 | ND | 0.069297 | ND | 2.808e-06 | ND | 1.404e-06 | ND | 3.9886e-05 | ND | 8.5373e-07 | 2.4254e-05 | -- | Not Tested | -- | ND | 162.1%
| Train B | 58 | ND | ND | ND | ND | ND | ND | ND | ND |  |  | 2 | 5.5494 | ND | 0.0055494 | ND | 0.0074891 | ND | 3.0347e-07 | ND | 3.0347e-07 | ND | 8.6212e-06 | ND |  |  | -- | Not Tested |  | ND
| Background | 58 | ND | ND | ND | ND | 3.2 | 7.721 | 3.2 | 7.721 |  |  | ND | -- | -- | -- | -- | -- | -- | -- | -- | -- | -- | -- | -- |  |  | Not Tested | Not Tested |  | --
Decane | Train A | 142 | ND | ND | ND | ND | 4.6 | 27.1731 | 4.6 | 27.1731 |  | Decane | 1 | ND | ND | ND | ND | ND | ND | ND | ND | ND | ND | ND | ND | ND | ND | 0.027173 | Not Tested | 0.027173 | ND | ND
| Train B | 142 | ND | ND | ND | ND | ND | ND | ND | ND |  |  | 2 | ND | ND | ND | ND | ND | ND | ND | ND | ND | ND | ND | ND |  |  | 0.027173 | Not Tested |  | ND
| Background | 142 | ND | ND | ND | ND | 3.2 | 18.903 | 3.2 | 18.903 |  |  | ND | -- | -- | -- | -- | -- | -- | -- | -- | -- | -- | -- | -- |  |  | Not Tested | Not Tested |  | --
Heptane | Train A | 100 | ND | ND | ND | ND | 1.2 | 4.992 | 1.2 | 4.992 |  | Heptane | 1 | ND | ND | ND | ND | ND | ND | ND | ND | ND | ND | ND | ND | ND | ND | 0.004992 | Not Tested | 0.004992 | ND | ND
| Train B | 100 | ND | ND | ND | ND | ND | ND | ND | ND |  |  | 2 | ND | ND | ND | ND | ND | ND | ND | ND | ND | ND | ND | ND |  |  | 0.004992 | Not Tested |  | ND
| Background | 100 | ND | ND | ND | ND | 0.79 | 3.2864 | 0.8 | 3.328 |  |  | ND | -- | -- | -- | -- | -- | -- | -- | -- | -- | -- | -- | -- |  |  | Not Tested | Not Tested |  | --
Hexane | Train A | 86 | ND | ND | ND | ND | 1.2 | 4.2931 | 1.2 | 4.2931 |  | Hexane | 1 | ND | ND | ND | ND | ND | ND | ND | ND | ND | ND | ND | ND | ND | ND | 0.0042931 | Not Tested | 0.0042931 | ND | ND
| Train B | 86 | ND | ND | ND | ND | ND | ND | ND | ND |  |  | 2 | ND | ND | ND | ND | ND | ND | ND | ND | ND | ND | ND | ND |  |  | 0.0042931 | Not Tested |  | ND
| Background | 86 | ND | ND | ND | ND | 0.79 | 2.8263 | 0.8 | 2.8621 |  |  | ND | -- | -- | -- | -- | -- | -- | -- | -- | -- | -- | -- | -- |  |  | Not Tested | Not Tested |  | --
Nonane | Train A | 128 | ND | ND | ND | ND | 4.6 | 24.4941 | 4.6 | 24.4941 |  | Nonane | 1 | ND | ND | ND | ND | ND | ND | ND | ND | ND | ND | ND | ND | ND | ND | 0.024494 | Not Tested | 0.024494 | ND | ND
| Train B | 128 | ND | ND | ND | ND | ND | ND | ND | ND |  |  | 2 | ND | ND | ND | ND | ND | ND | ND | ND | ND | ND | ND | ND |  |  | 0.024494 | Not Tested |  | ND
| Background | 128 | ND | ND | ND | ND | 3.2 | 17.0394 | 3.2 | 17.0394 |  |  | ND | -- | -- | -- | -- | -- | -- | -- | -- | -- | -- | -- | -- |  |  | Not Tested | Not Tested |  | --
Octane | Train A | 114 | ND | ND | ND | ND | 4.6 | 21.815 | 4.6 | 21.815 |  | Octane | 1 | ND | ND | ND | ND | ND | ND | ND | ND | ND | ND | ND | ND | ND | ND | 0.021815 | Not Tested | 0.021815 | ND | ND
| Train B | 114 | ND | ND | ND | ND | ND | ND | ND | ND |  |  | 2 | ND | ND | ND | ND | ND | ND | ND | ND | ND | ND | ND | ND |  |  | 0.021815 | Not Tested |  | ND
| Background | 114 | ND | ND | ND | ND | 3.2 | 15.1757 | 3.2 | 15.1757 |  |  | ND | -- | -- | -- | -- | -- | -- | -- | -- | -- | -- | -- | -- |  |  | Not Tested | Not Tested |  | --
Pentane | Train A | 72 | ND | ND | ND | ND | 4.6 | 13.7779 | 4.6 | 13.7779 |  | Pentane | 1 | ND | ND | ND | ND | ND | ND | ND | ND | ND | ND | ND | ND | ND | ND | 0.013778 | Not Tested | 0.013778 | ND | ND
| Train B | 72 | ND | ND | ND | ND | ND | ND | ND | ND |  |  | 2 | ND | ND | ND | ND | ND | ND | ND | ND | ND | ND | ND | ND |  |  | 0.013778 | Not Tested |  | ND
| Background | 72 | ND | ND | ND | ND | 3.2 | 9.5846 | 3.2 | 9.5846 |  |  | ND | -- | -- | -- | -- | -- | -- | -- | -- | -- | -- | -- | -- |  |  | Not Tested | Not Tested |  | --
Propylbenzene | Train A | 120 | ND | ND | ND | ND | 1.2 | 5.9904 | 1.2 | 5.9904 |  | Propylbenzene | 1 | ND | ND | ND | ND | ND | ND | ND | ND | ND | ND | ND | ND | ND | ND | 0.0059904 | Not Tested | 0.0059904 | ND | ND
| Train B | 120 | ND | ND | ND | ND | ND | ND | ND | ND |  |  | 2 | ND | ND | ND | ND | ND | ND | ND | ND | ND | ND | ND | ND |  |  | 0.0059904 | Not Tested |  | ND
| Background | 120 | ND | ND | ND | ND | 0.79 | 3.9437 | 0.8 | 3.9936 |  |  | ND | -- | -- | -- | -- | -- | -- | -- | -- | -- | -- | -- | -- |  |  | Not Tested | Not Tested |  | --
o-Xylene | Train A | 106 | ND | ND | ND | ND | 1.2 | 5.2915 | 1.2 | 5.2915 |  | o-Xylene | 1 | ND | ND | ND | ND | ND | ND | ND | ND | ND | ND | ND | ND | ND | ND | 0.0052915 | Not Tested | 0.0052915 | ND | ND
| Train B | 106 | ND | ND | ND | ND | ND | ND | ND | ND |  |  | 2 | ND | ND | ND | ND | ND | ND | ND | ND | ND | ND | ND | ND |  |  | 0.0052915 | Not Tested |  | ND
| Background | 106 | ND | ND | ND | ND | 0.79 | 3.4836 | 0.8 | 3.5277 |  |  | ND | -- | -- | -- | -- | -- | -- | -- | -- | -- | -- | -- | -- |  |  | Not Tested | Not Tested |  | --
Propane | Train A | 44 | ND | ND | ND | ND | 12 | 21.9648 | 12 | 21.9648 |  | Propane | 1 | ND | ND | ND | ND | ND | ND | ND | ND | ND | ND | ND | ND | ND | ND | 0.021965 | Not Tested | 0.021965 | ND | ND
| Train B | 44 | ND | ND | ND | ND | ND | ND | ND | ND |  |  | 2 | ND | ND | ND | ND | ND | ND | ND | ND | ND | ND | ND | ND |  |  | 0.021965 | Not Tested |  | ND
| Background | 44 | ND | ND | ND | ND | 7.9 | 14.4602 | 8 | 14.6432 |  |  | ND | -- | -- | -- | -- | -- | -- | -- | -- | -- | -- | -- | -- |  |  | Not Tested | Not Tested |  | --
Styrene | Train A | 104 | ND | ND | ND | ND | 1.2 | 5.1917 | 1.2 | 5.1917 |  | Styrene | 1 | ND | ND | ND | ND | ND | ND | ND | ND | ND | ND | ND | ND | ND | ND | 0.0051917 | Not Tested | 0.0051917 | ND | ND
| Train B | 104 | ND | ND | ND | ND | ND | ND | ND | ND |  |  | 2 | ND | ND | ND | ND | ND | ND | ND | ND | ND | ND | ND | ND |  |  | 0.0051917 | Not Tested |  | ND
| Background | 104 | ND | ND | ND | ND | 0.79 | 3.4179 | 0.8 | 3.4611 |  |  | ND | -- | -- | -- | -- | -- | -- | -- | -- | -- | -- | -- | -- |  |  | Not Tested | Not Tested |  | --
Toluene | Train A | 92 | 8.5 | 32.5312 | 12 | 45.9264 | 1.2 | 4.5926 | 1.2 | 4.5926 |  | Toluene | 1 | 32.5312 | ND | 0.021432 | ND | 0.02798 | ND | 1.1338e-06 | ND | 5.6688e-07 | ND | 1.6104e-05 | ND | 2.8344e-07 | 8.0522e-06 | -- | Not Tested | -- | ND | -34.15%
| Train B | 92 | ND | ND | ND | ND | ND | ND | ND | ND |  |  | 2 | 45.9264 | ND | 0 | ND | 0 | ND | 0 | ND | 0 | ND | 0 | ND |  |  | -- | Not Tested |  | ND
| Background | 92 | 2.9 | 11.0989 | 14 | 53.5808 | 0.79 | 3.0235 | 0.8 | 3.0618 |  |  | ND | -- | -- | -- | -- | -- | -- | -- | -- | -- | -- | -- | -- |  |  | Not Tested | Not Tested |  | --
trans-2-Butene | Train A | 56 | ND | ND | ND | ND | 4.6 | 10.7162 | 4.6 | 10.7162 |  | trans-2-Butene | 1 | ND | ND | ND | ND | ND | ND | ND | ND | ND | ND | ND | ND | ND | ND | 0.010716 | Not Tested | 0.010716 | ND | ND
| Train B | 56 | ND | ND | ND | ND | ND | ND | ND | ND |  |  | 2 | ND | ND | ND | ND | ND | ND | ND | ND | ND | ND | ND | ND |  |  | 0.010716 | Not Tested |  | ND
| Background | 56 | ND | ND | ND | ND | 3.2 | 7.4547 | 3.2 | 7.4547 |  |  | ND | -- | -- | -- | -- | -- | -- | -- | -- | -- | -- | -- | -- |  |  | Not Tested | Not Tested |  | --
trans-2-Pentene | Train A | 70 | ND | ND | ND | ND | 4.6 | 13.3952 | 4.6 | 13.3952 |  | trans-2-Pentene | 1 | ND | ND | ND | ND | ND | ND | ND | ND | ND | ND | ND | ND | ND | ND | 0.013395 | Not Tested | 0.013395 | ND | ND
| Train B | 70 | ND | ND | ND | ND | ND | ND | ND | ND |  |  | 2 | ND | ND | ND | ND | ND | ND | ND | ND | ND | ND | ND | ND |  |  | 0.013395 | Not Tested |  | ND
| Background | 70 | ND | ND | ND | ND | 3.2 | 9.3184 | 3.2 | 9.3184 |  |  | ND | -- | -- | -- | -- | -- | -- | -- | -- | -- | -- | -- | -- |  |  | Not Tested | Not Tested |  | --
1,1,2,2-Tetrachloroethane | Train A | 168 | ND | ND | ND | ND | 1.2 | 8.3866 | 1.2 | 8.3866 |  | 1,1,2,2-Tetrachloroethane | 1 | ND | ND | ND | ND | ND | ND | ND | ND | ND | ND | ND | ND | ND | ND | 0.0083866 | Not Tested | 0.0083866 | ND | ND
| Train B | 168 | ND | ND | ND | ND | ND | ND | ND | ND |  |  | 2 | ND | ND | ND | ND | ND | ND | ND | ND | ND | ND | ND | ND |  |  | 0.0083866 | Not Tested |  | ND
| Background | 168 | ND | ND | ND | ND | 0.79 | 5.5212 | 0.8 | 5.591 |  |  | ND | -- | -- | -- | -- | -- | -- | -- | -- | -- | -- | -- | -- |  |  | Not Tested | Not Tested |  | --
1,1,2-Trichloroethane | Train A | 133 | ND | ND | ND | ND | 1.2 | 6.6394 | 1.2 | 6.6394 |  | 1,1,2-Trichloroethane | 1 | ND | ND | ND | ND | ND | ND | ND | ND | ND | ND | ND | ND | ND | ND | 0.0066394 | Not Tested | 0.0066394 | ND | ND
| Train B | 133 | ND | ND | ND | ND | ND | ND | ND | ND |  |  | 2 | ND | ND | ND | ND | ND | ND | ND | ND | ND | ND | ND | ND |  |  | 0.0066394 | Not Tested |  | ND
| Background | 133 | ND | ND | ND | ND | 0.79 | 4.3709 | 0.8 | 4.4262 |  |  | ND | -- | -- | -- | -- | -- | -- | -- | -- | -- | -- | -- | -- |  |  | Not Tested | Not Tested |  | --
1,1-Dichloroethane | Train A | 99 | ND | ND | ND | ND | 1.2 | 4.9421 | 1.2 | 4.9421 |  | 1,1-Dichloroethane | 1 | ND | ND | ND | ND | ND | ND | ND | ND | ND | ND | ND | ND | ND | ND | 0.0049421 | Not Tested | 0.0049421 | ND | ND
| Train B | 99 | ND | ND | ND | ND | ND | ND | ND | ND |  |  | 2 | ND | ND | ND | ND | ND | ND | ND | ND | ND | ND | ND | ND |  |  | 0.0049421 | Not Tested |  | ND
| Background | 99 | ND | ND | ND | ND | 0.79 | 3.2535 | 0.8 | 3.2947 |  |  | ND | -- | -- | -- | -- | -- | -- | -- | -- | -- | -- | -- | -- |  |  | Not Tested | Not Tested |  | --
1,2,3-Trichloropropane | Train A | 147 | ND | ND | ND | ND | 4.6 | 28.1299 | 4.6 | 28.1299 |  | 1,2,3-Trichloropropane | 1 | ND | ND | ND | ND | ND | ND | ND | ND | ND | ND | ND | ND | ND | ND | 0.02813 | Not Tested | 0.02813 | ND | ND
| Train B | 147 | ND | ND | ND | ND | ND | ND | ND | ND |  |  | 2 | ND | ND | ND | ND | ND | ND | ND | ND | ND | ND | ND | ND |  |  | 0.02813 | Not Tested |  | ND
| Background | 147 | ND | ND | ND | ND | 3.2 | 19.5686 | 3.2 | 19.5686 |  |  | ND | -- | -- | -- | -- | -- | -- | -- | -- | -- | -- | -- | -- |  |  | Not Tested | Not Tested |  | --
1,2,4-Trichlorobenzene | Train A | 181 | ND | ND | ND | ND | 4.6 | 34.6362 | 4.6 | 34.6362 |  | 1,2,4-Trichlorobenzene | 1 | ND | ND | ND | ND | ND | ND | ND | ND | ND | ND | ND | ND | ND | ND | 0.034636 | Not Tested | 0.034636 | ND | ND
| Train B | 181 | ND | ND | ND | ND | ND | ND | ND | ND |  |  | 2 | ND | ND | ND | ND | ND | ND | ND | ND | ND | ND | ND | ND |  |  | 0.034636 | Not Tested |  | ND
| Background | 181 | ND | ND | ND | ND | 3.2 | 24.0947 | 3.2 | 24.0947 |  |  | ND | -- | -- | -- | -- | -- | -- | -- | -- | -- | -- | -- | -- |  |  | Not Tested | Not Tested |  | --
1,2,4-Trimethylbenzene | Train A | 120 | ND | ND | 2.5 | 12.48 | 1.2 | 5.9904 | 1.2 | 5.9904 |  | 1,2,4-Trimethylbenzene | 1 | 2.9952 | ND | 0.0029952 | ND | 0.0039102 | ND | 1.5844e-07 | ND | 7.9222e-08 | ND | 2.2506e-06 | ND | 3.8084e-07 | 1.0819e-05 | -- | Not Tested | -- | ND | -122.6%
| Train B | 120 | ND | ND | ND | ND | ND | ND | ND | ND |  |  | 2 | 12.48 | ND | 0.01248 | ND | 0.016842 | ND | 6.8246e-07 | ND | 6.8246e-07 | ND | 1.9388e-05 | ND |  |  | -- | Not Tested |  | ND
| Background | 120 | ND | ND | ND | ND | 0.79 | 3.9437 | 0.8 | 3.9936 |  |  | ND | -- | -- | -- | -- | -- | -- | -- | -- | -- | -- | -- | -- |  |  | Not Tested | Not Tested |  | --
1,2-Dibromoethane | Train A | 188 | ND | ND | ND | ND | 1.2 | 9.385 | 1.2 | 9.385 |  | 1,2-Dibromoethane | 1 | ND | ND | ND | ND | ND | ND | ND | ND | ND | ND | ND | ND | ND | ND | 0.009385 | Not Tested | 0.009385 | ND | ND
| Train B | 188 | ND | ND | ND | ND | ND | ND | ND | ND |  |  | 2 | ND | ND | ND | ND | ND | ND | ND | ND | ND | ND | ND | ND |  |  | 0.009385 | Not Tested |  | ND
| Background | 188 | ND | ND | ND | ND | 0.79 | 6.1784 | 0.8 | 6.2566 |  |  | ND | -- | -- | -- | -- | -- | -- | -- | -- | -- | -- | -- | -- |  |  | Not Tested | Not Tested |  | --
1,2-Dichloroethane | Train A | 99 | ND | ND | ND | ND | 1.2 | 4.9421 | 1.2 | 4.9421 |  | 1,2-Dichloroethane | 1 | ND | ND | ND | ND | ND | ND | ND | ND | ND | ND | ND | ND | ND | ND | 0.0049421 | Not Tested | 0.0049421 | ND | ND
| Train B | 99 | ND | ND | ND | ND | ND | ND | ND | ND |  |  | 2 | ND | ND | ND | ND | ND | ND | ND | ND | ND | ND | ND | ND |  |  | 0.0049421 | Not Tested |  | ND
| Background | 99 | ND | ND | ND | ND | 0.79 | 3.2535 | 0.8 | 3.2947 |  |  | ND | -- | -- | -- | -- | -- | -- | -- | -- | -- | -- | -- | -- |  |  | Not Tested | Not Tested |  | --
cis-1,2-Dichloroethene | Train A | 97 | ND | ND | ND | ND | 1.2 | 4.8422 | 1.2 | 4.8422 |  | cis-1,2-Dichloroethene | 1 | ND | ND | ND | ND | ND | ND | ND | ND | ND | ND | ND | ND | ND | ND | 0.0048422 | Not Tested | 0.0048422 | ND | ND
| Train B | 97 | ND | ND | ND | ND | ND | ND | ND | ND |  |  | 2 | ND | ND | ND | ND | ND | ND | ND | ND | ND | ND | ND | ND |  |  | 0.0048422 | Not Tested |  | ND
| Background | 97 | ND | ND | ND | ND | 0.79 | 3.1878 | 0.8 | 3.2282 |  |  | ND | -- | -- | -- | -- | -- | -- | -- | -- | -- | -- | -- | -- |  |  | Not Tested | Not Tested |  | --
1,2-Dichloropropane | Train A | 113 | ND | ND | ND | ND | 1.2 | 5.641 | 1.2 | 5.641 |  | 1,2-Dichloropropane | 1 | ND | ND | ND | ND | ND | ND | ND | ND | ND | ND | ND | ND | ND | ND | 0.005641 | Not Tested | 0.005641 | ND | ND
| Train B | 113 | ND | ND | ND | ND | ND | ND | ND | ND |  |  | 2 | ND | ND | ND | ND | ND | ND | ND | ND | ND | ND | ND | ND |  |  | 0.005641 | Not Tested |  | ND
| Background | 113 | ND | ND | ND | ND | 0.79 | 3.7136 | 0.8 | 3.7606 |  |  | ND | -- | -- | -- | -- | -- | -- | -- | -- | -- | -- | -- | -- |  |  | Not Tested | Not Tested |  | --
1,3,5-Trimethylbenzene | Train A | 120 | ND | ND | ND | ND | 1.2 | 5.9904 | 1.2 | 5.9904 |  | 1,3,5-Trimethylbenzene | 1 | ND | ND | ND | ND | ND | ND | ND | ND | ND | ND | ND | ND | ND | ND | 0.0059904 | Not Tested | 0.0059904 | ND | ND
| Train B | 120 | ND | ND | ND | ND | ND | ND | ND | ND |  |  | 2 | ND | ND | ND | ND | ND | ND | ND | ND | ND | ND | ND | ND |  |  | 0.0059904 | Not Tested |  | ND
| Background | 120 | ND | ND | ND | ND | 0.79 | 3.9437 | 0.8 | 3.9936 |  |  | ND | -- | -- | -- | -- | -- | -- | -- | -- | -- | -- | -- | -- |  |  | Not Tested | Not Tested |  | --
1,3-Butadiene | Train A | 54 | ND | ND | ND | ND | 1.2 | 2.6957 | 1.2 | 2.6957 |  | 1,3-Butadiene | 1 | ND | ND | ND | ND | ND | ND | ND | ND | ND | ND | ND | ND | ND | ND | 0.0026957 | Not Tested | 0.0026957 | ND | ND
| Train B | 54 | ND | ND | ND | ND | ND | ND | ND | ND |  |  | 2 | ND | ND | ND | ND | ND | ND | ND | ND | ND | ND | ND | ND |  |  | 0.0026957 | Not Tested |  | ND
| Background | 54 | ND | ND | ND | ND | 0.79 | 1.7747 | 0.8 | 1.7971 |  |  | ND | -- | -- | -- | -- | -- | -- | -- | -- | -- | -- | -- | -- |  |  | Not Tested | Not Tested |  | --
n-Butanol | Train A | 74 | ND | ND | ND | ND | 4.6 | 14.1606 | 4.6 | 14.1606 |  | n-Butanol | 1 | ND | ND | ND | ND | ND | ND | ND | ND | ND | ND | ND | ND | ND | ND | 0.014161 | Not Tested | 0.014161 | ND | ND
| Train B | 74 | ND | ND | ND | ND | ND | ND | ND | ND |  |  | 2 | ND | ND | ND | ND | ND | ND | ND | ND | ND | ND | ND | ND |  |  | 0.014161 | Not Tested |  | ND
| Background | 74 | ND | ND | ND | ND | 3.2 | 9.8509 | 3.2 | 9.8509 |  |  | ND | -- | -- | -- | -- | -- | -- | -- | -- | -- | -- | -- | -- |  |  | Not Tested | Not Tested |  | --
2-Butanone | Train A | 72 | 1.3 | 3.8938 | ND | ND | 1.2 | 3.5942 | 1.2 | 3.5942 |  | 2-Butanone | 1 | 3.8938 | ND | 0 | ND | 0 | ND | 0 | ND | 0 | ND | 0 | ND | 4.9137e-08 | 1.3959e-06 | -- | Not Tested | -- | ND | 73.68%
| Train B | 72 | ND | ND | ND | ND | ND | ND | ND | ND |  |  | 2 | 1.7971 | ND | 0.0017971 | ND | 0.0024253 | ND | 9.8274e-08 | ND | 9.8274e-08 | ND | 2.7919e-06 | ND |  |  | -- | Not Tested |  | ND
| Background | 72 | 1.7 | 5.0918 | ND | ND | 0.79 | 2.3662 | 0.8 | 2.3962 |  |  | ND | -- | -- | -- | -- | -- | -- | -- | -- | -- | -- | -- | -- |  |  | Not Tested | Not Tested |  | --
2-Propanol | Train A | 60 | ND | ND | ND | ND | 4.6 | 11.4816 | 4.6 | 11.4816 |  | 2-Propanol | 1 | ND | ND | ND | ND | ND | ND | ND | ND | ND | ND | ND | ND | ND | ND | 0.011482 | Not Tested | 0.011482 | ND | ND
| Train B | 60 | ND | ND | ND | ND | ND | ND | ND | ND |  |  | 2 | ND | ND | ND | ND | ND | ND | ND | ND | ND | ND | ND | ND |  |  | 0.011482 | Not Tested |  | ND
| Background | 60 | ND | ND | ND | ND | 3.2 | 7.9872 | 3.2 | 7.9872 |  |  | ND | -- | -- | -- | -- | -- | -- | -- | -- | -- | -- | -- | -- |  |  | Not Tested | Not Tested |  | --
4-Methyl-2-pentanone | Train A | 100 | ND | ND | ND | ND | 1.2 | 4.992 | 1.2 | 4.992 |  | 4-Methyl-2-pentanone | 1 | ND | ND | ND | ND | ND | ND | ND | ND | ND | ND | ND | ND | ND | ND | 0.004992 | Not Tested | 0.004992 | ND | ND
| Train B | 100 | ND | ND | ND | ND | ND | ND | ND | ND |  |  | 2 | ND | ND | ND | ND | ND | ND | ND | ND | ND | ND | ND | ND |  |  | 0.004992 | Not Tested |  | ND
| Background | 100 | ND | ND | ND | ND | 0.79 | 3.2864 | 0.8 | 3.328 |  |  | ND | -- | -- | -- | -- | -- | -- | -- | -- | -- | -- | -- | -- |  |  | Not Tested | Not Tested |  | --
Acetone | Train A | 58 | 17 | 41.0176 | 12 | 28.9536 | 4.6 | 11.0989 | 4.6 | 11.0989 |  | Acetone | 1 | 41.0176 | ND | 0 | ND | 0 | ND | 0 | ND | 0 | ND | 0 | ND | 4.42e-07 | 1.2557e-05 | -- | Not Tested | -- | ND | 34.48%
| Train B | 58 | ND | ND | ND | ND | ND | ND | ND | ND |  |  | 2 | 28.9536 | ND | 0.016166 | ND | 0.021816 | ND | 8.8401e-07 | ND | 8.8401e-07 | ND | 2.5114e-05 | ND |  |  | -- | Not Tested |  | ND
| Background | 58 | 34 | 82.0352 | 5.3 | 12.7878 | 3.2 | 7.721 | 3.2 | 7.721 |  |  | ND | -- | -- | -- | -- | -- | -- | -- | -- | -- | -- | -- | -- |  |  | Not Tested | Not Tested |  | --
Acetonitrile | Train A | 41 | ND | ND | ND | ND | 12 | 20.4672 | 12 | 20.4672 |  | Acetonitrile | 1 | ND | ND | ND | ND | ND | ND | ND | ND | ND | ND | ND | ND | ND | ND | 0.020467 | Not Tested | 0.020467 | ND | ND
| Train B | 41 | ND | ND | ND | ND | ND | ND | ND | ND |  |  | 2 | ND | ND | ND | ND | ND | ND | ND | ND | ND | ND | ND | ND |  |  | 0.020467 | Not Tested |  | ND
| Background | 41 | ND | ND | ND | ND | 7.9 | 13.4742 | 8 | 13.6448 |  |  | ND | -- | -- | -- | -- | -- | -- | -- | -- | -- | -- | -- | -- |  |  | Not Tested | Not Tested |  | --
Acrolein | Train A | 56 | ND | ND | ND | ND | 4.6 | 10.7162 | 4.6 | 10.7162 |  | Acrolein | 1 | ND | ND | ND | ND | ND | ND | ND | ND | ND | ND | ND | ND | ND | ND | 0.010716 | Not Tested | 0.010716 | ND | ND
| Train B | 56 | ND | ND | ND | ND | ND | ND | ND | ND |  |  | 2 | ND | ND | ND | ND | ND | ND | ND | ND | ND | ND | ND | ND |  |  | 0.010716 | Not Tested |  | ND
| Background | 56 | ND | ND | ND | ND | 3.2 | 7.4547 | 3.2 | 7.4547 |  |  | ND | -- | -- | -- | -- | -- | -- | -- | -- | -- | -- | -- | -- |  |  | Not Tested | Not Tested |  | --
Acrylonitrile (2-Propenenitrile) | Train A | 53 | ND | ND | ND | ND | 4.6 | 10.1421 | 4.6 | 10.1421 |  | Acrylonitrile (2-Propenenitrile) | 1 | ND | ND | ND | ND | ND | ND | ND | ND | ND | ND | ND | ND | ND | ND | 0.010142 | Not Tested | 0.010142 | ND | ND
| Train B | 53 | ND | ND | ND | ND | ND | ND | ND | ND |  |  | 2 | ND | ND | ND | ND | ND | ND | ND | ND | ND | ND | ND | ND |  |  | 0.010142 | Not Tested |  | ND
| Background | 53 | ND | ND | ND | ND | 3.2 | 7.0554 | 3.2 | 7.0554 |  |  | ND | -- | -- | -- | -- | -- | -- | -- | -- | -- | -- | -- | -- |  |  | Not Tested | Not Tested |  | --
Butanal | Train A | 72 | ND | ND | ND | ND | 4.6 | 13.7779 | 4.6 | 13.7779 |  | Butanal | 1 | ND | ND | ND | ND | ND | ND | ND | ND | ND | ND | ND | ND | ND | ND | 0.013778 | Not Tested | 0.013778 | ND | ND
| Train B | 72 | ND | ND | ND | ND | ND | ND | ND | ND |  |  | 2 | ND | ND | ND | ND | ND | ND | ND | ND | ND | ND | ND | ND |  |  | 0.013778 | Not Tested |  | ND
| Background | 72 | ND | ND | ND | ND | 3.2 | 9.5846 | 3.2 | 9.5846 |  |  | ND | -- | -- | -- | -- | -- | -- | -- | -- | -- | -- | -- | -- |  |  | Not Tested | Not Tested |  | --
Chlorobenzene | Train A | 113 | ND | ND | ND | ND | 1.2 | 5.641 | 1.2 | 5.641 |  | Chlorobenzene | 1 | ND | ND | ND | ND | ND | ND | ND | ND | ND | ND | ND | ND | ND | ND | 0.005641 | Not Tested | 0.005641 | ND | ND
| Train B | 113 | ND | ND | ND | ND | ND | ND | ND | ND |  |  | 2 | ND | ND | ND | ND | ND | ND | ND | ND | ND | ND | ND | ND |  |  | 0.005641 | Not Tested |  | ND
| Background | 113 | ND | ND | ND | ND | 0.79 | 3.7136 | 0.8 | 3.7606 |  |  | ND | -- | -- | -- | -- | -- | -- | -- | -- | -- | -- | -- | -- |  |  | Not Tested | Not Tested |  | --
Chloroform | Train A | 119 | ND | ND | ND | ND | 1.2 | 5.9405 | 1.2 | 5.9405 |  | Chloroform | 1 | ND | ND | ND | ND | ND | ND | ND | ND | ND | ND | ND | ND | ND | ND | 0.0059405 | Not Tested | 0.0059405 | ND | ND
| Train B | 119 | ND | ND | ND | ND | ND | ND | ND | ND |  |  | 2 | ND | ND | ND | ND | ND | ND | ND | ND | ND | ND | ND | ND |  |  | 0.0059405 | Not Tested |  | ND
| Background | 119 | ND | ND | ND | ND | 0.79 | 3.9108 | 0.8 | 3.9603 |  |  | ND | -- | -- | -- | -- | -- | -- | -- | -- | -- | -- | -- | -- |  |  | Not Tested | Not Tested |  | --
Ethanol | Train A | 46 | ND | ND | ND | ND | 4.6 | 8.8026 | 4.6 | 8.8026 |  | Ethanol | 1 | ND | ND | ND | ND | ND | ND | ND | ND | ND | ND | ND | ND | ND | ND | 0.0088026 | Not Tested | 0.0088026 | ND | ND
| Train B | 46 | ND | ND | ND | ND | ND | ND | ND | ND |  |  | 2 | ND | ND | ND | ND | ND | ND | ND | ND | ND | ND | ND | ND |  |  | 0.0088026 | Not Tested |  | ND
| Background | 46 | ND | ND | ND | ND | 3.2 | 6.1235 | 3.2 | 6.1235 |  |  | ND | -- | -- | -- | -- | -- | -- | -- | -- | -- | -- | -- | -- |  |  | Not Tested | Not Tested |  | --
Hexachlorobutadiene | Train A | 261 | ND | ND | ND | ND | 4.6 | 49.945 | 4.6 | 49.945 |  | Hexachlorobutadiene | 1 | ND | ND | ND | ND | ND | ND | ND | ND | ND | ND | ND | ND | ND | ND | 0.049945 | Not Tested | 0.049945 | ND | ND
| Train B | 261 | ND | ND | ND | ND | ND | ND | ND | ND |  |  | 2 | ND | ND | ND | ND | ND | ND | ND | ND | ND | ND | ND | ND |  |  | 0.049945 | Not Tested |  | ND
| Background | 261 | ND | ND | ND | ND | 3.2 | 34.7443 | 3.2 | 34.7443 |  |  | ND | -- | -- | -- | -- | -- | -- | -- | -- | -- | -- | -- | -- |  |  | Not Tested | Not Tested |  | --
Methylenechloride (b) | Train A | 85 | 6.3 | 22.2768 | 7.5 | 26.52 | 1.2 | 4.2432 | 1.2 | 4.2432 |  | Methylenechloride (b) | 1 | 22.2768 | ND | 0.018387 | ND | 0.024004 | ND | 9.7267e-07 | ND | 4.8634e-07 | ND | 1.3816e-05 | ND | 5.9122e-07 | 1.6796e-05 | -- | Not Tested | -- | ND | -17.39%
| Train B | 85 | ND | ND | ND | ND | ND | ND | ND | ND |  |  | 2 | 26.52 | ND | 0.01273 | ND | 0.017179 | ND | 6.9611e-07 | ND | 6.9611e-07 | ND | 1.9776e-05 | ND |  |  | -- | Not Tested |  | ND
| Background | 85 | 1.1 | 3.8896 | 3.9 | 13.7904 | 0.79 | 2.7934 | 0.8 | 2.8288 |  |  | ND | -- | -- | -- | -- | -- | -- | -- | -- | -- | -- | -- | -- |  |  | Not Tested | Not Tested |  | --
Naphthalene | Train A | 128 | ND | ND | ND | ND | 4.6 | 24.4941 | 4.6 | 24.4941 |  | Naphthalene | 1 | ND | ND | ND | ND | ND | ND | ND | ND | ND | ND | ND | ND | ND | ND | 0.024494 | Not Tested | 0.024494 | ND | ND
| Train B | 128 | ND | ND | ND | ND | ND | ND | ND | ND |  |  | 2 | ND | ND | ND | ND | ND | ND | ND | ND | ND | ND | ND | ND |  |  | 0.024494 | Not Tested |  | ND
| Background | 128 | ND | ND | ND | ND | 3.2 | 17.0394 | 3.2 | 17.0394 |  |  | ND | -- | -- | -- | -- | -- | -- | -- | -- | -- | -- | -- | -- |  |  | Not Tested | Not Tested |  | --
Nitrobenzene | Train A | 123 |  | 0 |  | 0 |  | 0 |  | 0 |  | Nitrobenzene | 1 | 0 | ND | 0 | ND | 0 | ND | 0 | ND | 0 | ND | 0 | ND | 0 | 0 | -- | Not Tested | -- | ND | #DIV/0!
| Train B | 123 |  | 0 |  | 0 |  | 0 |  | 0 |  |  | 2 | 0 | ND | 0 | ND | 0 | ND | 0 | ND | 0 | ND | 0 | ND |  |  | -- | Not Tested |  | ND
| Background | 123 |  | 0 |  | 0 |  | 0 |  | 0 |  |  | ND | -- | -- | -- | -- | -- | -- | -- | -- | -- | -- | -- | -- |  |  | Not Tested | Not Tested |  | --
Tetrahydrofuran | Train A | 72 | ND | ND | ND | ND | 1.2 | 3.5942 | 1.2 | 3.5942 |  | Tetrahydrofuran | 1 | ND | ND | ND | ND | ND | ND | ND | ND | ND | ND | ND | ND | ND | ND | 0.0035942 | Not Tested | 0.0035942 | ND | ND
| Train B | 72 | ND | ND | ND | ND | ND | ND | ND | ND |  |  | 2 | ND | ND | ND | ND | ND | ND | ND | ND | ND | ND | ND | ND |  |  | 0.0035942 | Not Tested |  | ND
| Background | 72 | ND | ND | ND | ND | 0.79 | 2.3662 | 0.8 | 2.3962 |  |  | ND | -- | -- | -- | -- | -- | -- | -- | -- | -- | -- | -- | -- |  |  | Not Tested | Not Tested |  | --
1,1,1-Trichloroethane | Train A | 133.4047 | ND | ND | ND | ND | 1.2 | 6.6596 | 1.2 | 6.6596 |  | 1,1,1-Trichloroethane | 1 | ND | ND | ND | ND | ND | ND | ND | ND | ND | ND | ND | ND | ND | ND | 0.0066596 | Not Tested | 0.0066596 | ND | ND
| Train B | 133.4047 | ND | ND | ND | ND | ND | ND | ND | ND |  |  | 2 | ND | ND | ND | ND | ND | ND | ND | ND | ND | ND | ND | ND |  |  | 0.0066596 | Not Tested |  | ND
| Background | 133.4047 | ND | ND | ND | ND | 0.79 | 4.3842 | 0.8 | 4.4397 |  |  | ND | -- | -- | -- | -- | -- | -- | -- | -- | -- | -- | -- | -- |  |  | Not Tested | Not Tested |  | --
1,1-Dichloroethene | Train A | 96.9438 | ND | ND | ND | ND | 1.2 | 4.8394 | 1.2 | 4.8394 |  | 1,1-Dichloroethene | 1 | ND | ND | ND | ND | ND | ND | ND | ND | ND | ND | ND | ND | ND | ND | 0.0048394 | Not Tested | 0.0048394 | ND | ND
| Train B | 96.9438 | ND | ND | ND | ND | ND | ND | ND | ND |  |  | 2 | ND | ND | ND | ND | ND | ND | ND | ND | ND | ND | ND | ND |  |  | 0.0048394 | Not Tested |  | ND
| Background | 96.9438 | ND | ND | ND | ND | 0.79 | 3.186 | 0.8 | 3.2263 |  |  | ND | -- | -- | -- | -- | -- | -- | -- | -- | -- | -- | -- | -- |  |  | Not Tested | Not Tested |  | --
1,2-Dichlorobenzene | Train A | 147.0036 | ND | ND | ND | ND | 1.2 | 7.3384 | 1.2 | 7.3384 |  | 1,2-Dichlorobenzene | 1 | ND | ND | ND | ND | ND | ND | ND | ND | ND | ND | ND | ND | ND | ND | 0.0073384 | Not Tested | 0.0073384 | ND | ND
| Train B | 147.0036 | ND | ND | ND | ND | ND | ND | ND | ND |  |  | 2 | ND | ND | ND | ND | ND | ND | ND | ND | ND | ND | ND | ND |  |  | 0.0073384 | Not Tested |  | ND
| Background | 147.0036 | ND | ND | ND | ND | 0.79 | 4.8311 | 0.8 | 4.8923 |  |  | ND | -- | -- | -- | -- | -- | -- | -- | -- | -- | -- | -- | -- |  |  | Not Tested | Not Tested |  | --
1,3-Dichlorobenzene | Train A | 147.0036 | ND | ND | ND | ND | 1.2 | 7.3384 | 1.2 | 7.3384 |  | 1,3-Dichlorobenzene | 1 | ND | ND | ND | ND | ND | ND | ND | ND | ND | ND | ND | ND | ND | ND | 0.0073384 | Not Tested | 0.0073384 | ND | ND
| Train B | 147.0036 | ND | ND | ND | ND | ND | ND | ND | ND |  |  | 2 | ND | ND | ND | ND | ND | ND | ND | ND | ND | ND | ND | ND |  |  | 0.0073384 | Not Tested |  | ND
| Background | 147.0036 | ND | ND | ND | ND | 0.79 | 4.8311 | 0.8 | 4.8923 |  |  | ND | -- | -- | -- | -- | -- | -- | -- | -- | -- | -- | -- | -- |  |  | Not Tested | Not Tested |  | --
1,3-Diethylbenzene | Train A | 134.2206 | ND | ND | ND | ND | 4.6 | 25.6845 | 4.6 | 25.6845 |  | 1,3-Diethylbenzene | 1 | ND | ND | ND | ND | ND | ND | ND | ND | ND | ND | ND | ND | ND | ND | 0.025684 | Not Tested | 0.025684 | ND | ND
| Train B | 134.2206 | ND | ND | ND | ND | ND | ND | ND | ND |  |  | 2 | ND | ND | ND | ND | ND | ND | ND | ND | ND | ND | ND | ND |  |  | 0.025684 | Not Tested |  | ND
| Background | 134.2206 | ND | ND | ND | ND | 3.2 | 17.8674 | 3.2 | 17.8674 |  |  | ND | -- | -- | -- | -- | -- | -- | -- | -- | -- | -- | -- | -- |  |  | Not Tested | Not Tested |  | --
1,4-Dichlorobenzene | Train A | 147.0036 | ND | ND | ND | ND | 1.2 | 7.3384 | 1.2 | 7.3384 |  | 1,4-Dichlorobenzene | 1 | ND | ND | ND | ND | ND | ND | ND | ND | ND | ND | ND | ND | ND | ND | 0.0073384 | Not Tested | 0.0073384 | ND | ND
| Train B | 147.0036 | ND | ND | ND | ND | ND | ND | ND | ND |  |  | 2 | ND | ND | ND | ND | ND | ND | ND | ND | ND | ND | ND | ND |  |  | 0.0073384 | Not Tested |  | ND
| Background | 147.0036 | ND | ND | ND | ND | 0.79 | 4.8311 | 0.8 | 4.8923 |  |  | ND | -- | -- | -- | -- | -- | -- | -- | -- | -- | -- | -- | -- |  |  | Not Tested | Not Tested |  | --
1,4-Diethylbenzene | Train A | 134.2206 | ND | ND | ND | ND | 4.6 | 25.6845 | 4.6 | 25.6845 |  | 1,4-Diethylbenzene | 1 | ND | ND | ND | ND | ND | ND | ND | ND | ND | ND | ND | ND | ND | ND | 0.025684 | Not Tested | 0.025684 | ND | ND
| Train B | 134.2206 | ND | ND | ND | ND | ND | ND | ND | ND |  |  | 2 | ND | ND | ND | ND | ND | ND | ND | ND | ND | ND | ND | ND |  |  | 0.025684 | Not Tested |  | ND
| Background | 134.2206 | ND | ND | ND | ND | 3.2 | 17.8674 | 3.2 | 17.8674 |  |  | ND | -- | -- | -- | -- | -- | -- | -- | -- | -- | -- | -- | -- |  |  | Not Tested | Not Tested |  | --
1,4-Dioxane | Train A | 88.106 | ND | ND | ND | ND | 4.6 | 16.86 | 4.6 | 16.86 |  | 1,4-Dioxane | 1 | ND | ND | ND | ND | ND | ND | ND | ND | ND | ND | ND | ND | ND | ND | 0.01686 | Not Tested | 0.01686 | ND | ND
| Train B | 88.106 | ND | ND | ND | ND | ND | ND | ND | ND |  |  | 2 | ND | ND | ND | ND | ND | ND | ND | ND | ND | ND | ND | ND |  |  | 0.01686 | Not Tested |  | ND
| Background | 88.106 | ND | ND | ND | ND | 3.2 | 11.7287 | 3.2 | 11.7287 |  |  | ND | -- | -- | -- | -- | -- | -- | -- | -- | -- | -- | -- | -- |  |  | Not Tested | Not Tested |  | --
2-Ethyltoluene | Train A | 120.1938 | ND | ND | ND | ND | 4.6 | 23.0003 | 4.6 | 23.0003 |  | 2-Ethyltoluene | 1 | ND | ND | ND | ND | ND | ND | ND | ND | ND | ND | ND | ND | ND | ND | 0.023 | Not Tested | 0.023 | ND | ND
| Train B | 120.1938 | ND | ND | ND | ND | ND | ND | ND | ND |  |  | 2 | ND | ND | ND | ND | ND | ND | ND | ND | ND | ND | ND | ND |  |  | 0.023 | Not Tested |  | ND
| Background | 120.1938 | ND | ND | ND | ND | 3.2 | 16.0002 | 3.2 | 16.0002 |  |  | ND | -- | -- | -- | -- | -- | -- | -- | -- | -- | -- | -- | -- |  |  | Not Tested | Not Tested |  | --
2-Hexanone | Train A | 100.1602 | ND | ND | ND | ND | 4.6 | 19.1667 | 4.6 | 19.1667 |  | 2-Hexanone | 1 | ND | ND | ND | ND | ND | ND | ND | ND | ND | ND | ND | ND | ND | ND | 0.019167 | Not Tested | 0.019167 | ND | ND
| Train B | 100.1602 | ND | ND | ND | ND | ND | ND | ND | ND |  |  | 2 | ND | ND | ND | ND | ND | ND | ND | ND | ND | ND | ND | ND |  |  | 0.019167 | Not Tested |  | ND
| Background | 100.1602 | ND | ND | ND | ND | 3.2 | 13.3333 | 3.2 | 13.3333 |  |  | ND | -- | -- | -- | -- | -- | -- | -- | -- | -- | -- | -- | -- |  |  | Not Tested | Not Tested |  | --
2-Nitropropane | Train A | 89.0938 | ND | ND | ND | ND | 4.6 | 17.049 | 4.6 | 17.049 |  | 2-Nitropropane | 1 | ND | ND | ND | ND | ND | ND | ND | ND | ND | ND | ND | ND | ND | ND | 0.017049 | Not Tested | 0.017049 | ND | ND
| Train B | 89.0938 | ND | ND | ND | ND | ND | ND | ND | ND |  |  | 2 | ND | ND | ND | ND | ND | ND | ND | ND | ND | ND | ND | ND |  |  | 0.017049 | Not Tested |  | ND
| Background | 89.0938 | ND | ND | ND | ND | 3.2 | 11.8602 | 3.2 | 11.8602 |  |  | ND | -- | -- | -- | -- | -- | -- | -- | -- | -- | -- | -- | -- |  |  | Not Tested | Not Tested |  | --
3-Chloropropene | Train A | 76.5255 | ND | ND | ND | ND | 4.6 | 14.6439 | 4.6 | 14.6439 |  | 3-Chloropropene | 1 | ND | ND | ND | ND | ND | ND | ND | ND | ND | ND | ND | ND | ND | ND | 0.014644 | Not Tested | 0.014644 | ND | ND
| Train B | 76.5255 | ND | ND | ND | ND | ND | ND | ND | ND |  |  | 2 | ND | ND | ND | ND | ND | ND | ND | ND | ND | ND | ND | ND |  |  | 0.014644 | Not Tested |  | ND
| Background | 76.5255 | ND | ND | ND | ND | 3.2 | 10.1871 | 3.2 | 10.1871 |  |  | ND | -- | -- | -- | -- | -- | -- | -- | -- | -- | -- | -- | -- |  |  | Not Tested | Not Tested |  | --
3-Ethyltoluene | Train A | 120.1938 | ND | ND | ND | ND | 4.6 | 23.0003 | 4.6 | 23.0003 |  | 3-Ethyltoluene | 1 | ND | ND | ND | ND | ND | ND | ND | ND | ND | ND | ND | ND | ND | ND | 0.023 | Not Tested | 0.023 | ND | ND
| Train B | 120.1938 | ND | ND | ND | ND | ND | ND | ND | ND |  |  | 2 | ND | ND | ND | ND | ND | ND | ND | ND | ND | ND | ND | ND |  |  | 0.023 | Not Tested |  | ND
| Background | 120.1938 | ND | ND | ND | ND | 3.2 | 16.0002 | 3.2 | 16.0002 |  |  | ND | -- | -- | -- | -- | -- | -- | -- | -- | -- | -- | -- | -- |  |  | Not Tested | Not Tested |  | --
3-Methylheptane | Train A | 114.2302 | ND | ND | ND | ND | 4.6 | 21.8591 | 4.6 | 21.8591 |  | 3-Methylheptane | 1 | ND | ND | ND | ND | ND | ND | ND | ND | ND | ND | ND | ND | ND | ND | 0.021859 | Not Tested | 0.021859 | ND | ND
| Train B | 114.2302 | ND | ND | ND | ND | ND | ND | ND | ND |  |  | 2 | ND | ND | ND | ND | ND | ND | ND | ND | ND | ND | ND | ND |  |  | 0.021859 | Not Tested |  | ND
| Background | 114.2302 | ND | ND | ND | ND | 3.2 | 15.2063 | 3.2 | 15.2063 |  |  | ND | -- | -- | -- | -- | -- | -- | -- | -- | -- | -- | -- | -- |  |  | Not Tested | Not Tested |  | --
4-Ethyltoluene | Train A | 120.1938 | ND | ND | 1.7 | 8.5001 | 1.2 | 6.0001 | 1.2 | 6.0001 |  | 4-Ethyltoluene | 1 | 3 | ND | 0.003 | ND | 0.0039165 | ND | 1.587e-07 | ND | 7.935e-08 | ND | 2.2543e-06 | ND | 2.7209e-07 | 7.7297e-06 | -- | Not Tested | -- | ND | -95.65%
| Train B | 120.1938 | ND | ND | ND | ND | ND | ND | ND | ND |  |  | 2 | 8.5001 | ND | 0.0085001 | ND | 0.011471 | ND | 4.6482e-07 | ND | 4.6482e-07 | ND | 1.3205e-05 | ND |  |  | -- | Not Tested |  | ND
| Background | 120.1938 | ND | ND | ND | ND | 0.79 | 3.95 | 0.8 | 4 |  |  | ND | -- | -- | -- | -- | -- | -- | -- | -- | -- | -- | -- | -- |  |  | Not Tested | Not Tested |  | --
alpha-Chlorotoluene | Train A | 126.5853 | ND | ND | ND | ND | 1.2 | 6.3191 | 1.2 | 6.3191 |  | alpha-Chlorotoluene | 1 | ND | ND | ND | ND | ND | ND | ND | ND | ND | ND | ND | ND | ND | ND | 0.0063191 | Not Tested | 0.0063191 | ND | ND
| Train B | 126.5853 | ND | ND | ND | ND | ND | ND | ND | ND |  |  | 2 | ND | ND | ND | ND | ND | ND | ND | ND | ND | ND | ND | ND |  |  | 0.0063191 | Not Tested |  | ND
| Background | 126.5853 | ND | ND | ND | ND | 0.79 | 4.1601 | 0.8 | 4.2128 |  |  | ND | -- | -- | -- | -- | -- | -- | -- | -- | -- | -- | -- | -- |  |  | Not Tested | Not Tested |  | --
Bromodichloromethane | Train A | 163.8289 | ND | ND | ND | ND | 1.2 | 8.1783 | 1.2 | 8.1783 |  | Bromodichloromethane | 1 | ND | ND | ND | ND | ND | ND | ND | ND | ND | ND | ND | ND | ND | ND | 0.0081783 | Not Tested | 0.0081783 | ND | ND
| Train B | 163.8289 | ND | ND | ND | ND | ND | ND | ND | ND |  |  | 2 | ND | ND | ND | ND | ND | ND | ND | ND | ND | ND | ND | ND |  |  | 0.0081783 | Not Tested |  | ND
| Background | 163.8289 | ND | ND | ND | ND | 0.79 | 5.3841 | 0.8 | 5.4522 |  |  | ND | -- | -- | -- | -- | -- | -- | -- | -- | -- | -- | -- | -- |  |  | Not Tested | Not Tested |  | --
Bromoform | Train A | 252.7309 | ND | ND | ND | ND | 1.2 | 12.6163 | 1.2 | 12.6163 |  | Bromoform | 1 | ND | ND | ND | ND | ND | ND | ND | ND | ND | ND | ND | ND | ND | ND | 0.012616 | Not Tested | 0.012616 | ND | ND
| Train B | 252.7309 | ND | ND | ND | ND | ND | ND | ND | ND |  |  | 2 | ND | ND | ND | ND | ND | ND | ND | ND | ND | ND | ND | ND |  |  | 0.012616 | Not Tested |  | ND
| Background | 252.7309 | ND | ND | ND | ND | 0.79 | 8.3057 | 0.8 | 8.4109 |  |  | ND | -- | -- | -- | -- | -- | -- | -- | -- | -- | -- | -- | -- |  |  | Not Tested | Not Tested |  | --
Bromomethane | Train A | 94.9387 | ND | ND | ND | ND | 1.2 | 4.7393 | 1.2 | 4.7393 |  | Bromomethane | 1 | ND | ND | ND | ND | ND | ND | ND | ND | ND | ND | ND | ND | ND | ND | 0.0047393 | Not Tested | 0.0047393 | ND | ND
| Train B | 94.9387 | ND | ND | ND | ND | ND | ND | ND | ND |  |  | 2 | ND | ND | ND | ND | ND | ND | ND | ND | ND | ND | ND | ND |  |  | 0.0047393 | Not Tested |  | ND
| Background | 94.9387 | ND | ND | ND | ND | 0.79 | 3.1201 | 0.8 | 3.1596 |  |  | ND | -- | -- | -- | -- | -- | -- | -- | -- | -- | -- | -- | -- |  |  | Not Tested | Not Tested |  | --
Carbon disulfide | Train A | 76.131 | ND | ND | ND | ND | 1.2 | 3.8005 | 1.2 | 3.8005 |  | Carbon disulfide | 1 | ND | ND | ND | ND | ND | ND | ND | ND | ND | ND | ND | ND | ND | ND | 0.0038005 | Not Tested | 0.0038005 | ND | ND
| Train B | 76.131 | ND | ND | ND | ND | ND | ND | ND | ND |  |  | 2 | ND | ND | ND | ND | ND | ND | ND | ND | ND | ND | ND | ND |  |  | 0.0038005 | Not Tested |  | ND
| Background | 76.131 | ND | ND | ND | ND | 0.79 | 2.502 | 0.8 | 2.5336 |  |  | ND | -- | -- | -- | -- | -- | -- | -- | -- | -- | -- | -- | -- |  |  | Not Tested | Not Tested |  | --
Carbon tetrachloride | Train A | 153.823 | ND | ND | ND | ND | 1.2 | 7.6788 | 1.2 | 7.6788 |  | Carbon tetrachloride | 1 | ND | ND | ND | ND | ND | ND | ND | ND | ND | ND | ND | ND | ND | ND | 0.0076788 | Not Tested | 0.0076788 | ND | ND
| Train B | 153.823 | ND | ND | ND | ND | ND | ND | ND | ND |  |  | 2 | ND | ND | ND | ND | ND | ND | ND | ND | ND | ND | ND | ND |  |  | 0.0076788 | Not Tested |  | ND
| Background | 153.823 | ND | ND | ND | ND | 0.79 | 5.0552 | 0.8 | 5.1192 |  |  | ND | -- | -- | -- | -- | -- | -- | -- | -- | -- | -- | -- | -- |  |  | Not Tested | Not Tested |  | --
Chloroacetonitrile | Train A | 75.4975 | ND | ND | ND | ND | 12 | 37.6884 | 12 | 37.6884 |  | Chloroacetonitrile | 1 | ND | ND | ND | ND | ND | ND | ND | ND | ND | ND | ND | ND | ND | ND | 0.037688 | Not Tested | 0.037688 | ND | ND
| Train B | 75.4975 | ND | ND | ND | ND | ND | ND | ND | ND |  |  | 2 | ND | ND | ND | ND | ND | ND | ND | ND | ND | ND | ND | ND |  |  | 0.037688 | Not Tested |  | ND
| Background | 75.4975 | ND | ND | ND | ND | 7.9 | 24.8115 | 8 | 25.1256 |  |  | ND | -- | -- | -- | -- | -- | -- | -- | -- | -- | -- | -- | -- |  |  | Not Tested | Not Tested |  | --
Chloroethane | Train A | 64.5145 | ND | ND | ND | ND | 1.2 | 3.2206 | 1.2 | 3.2206 |  | Chloroethane | 1 | ND | ND | ND | ND | ND | ND | ND | ND | ND | ND | ND | ND | ND | ND | 0.0032206 | Not Tested | 0.0032206 | ND | ND
| Train B | 64.5145 | ND | ND | ND | ND | ND | ND | ND | ND |  |  | 2 | ND | ND | ND | ND | ND | ND | ND | ND | ND | ND | ND | ND |  |  | 0.0032206 | Not Tested |  | ND
| Background | 64.5145 | ND | ND | ND | ND | 0.79 | 2.1202 | 0.8 | 2.147 |  |  | ND | -- | -- | -- | -- | -- | -- | -- | -- | -- | -- | -- | -- |  |  | Not Tested | Not Tested |  | --
Chloromethane | Train A | 50.4877 | ND | ND | ND | ND | 4.6 | 9.6613 | 4.6 | 9.6613 |  | Chloromethane | 1 | ND | ND | ND | ND | ND | ND | ND | ND | ND | ND | ND | ND | ND | ND | 0.0096613 | Not Tested | 0.0096613 | ND | ND
| Train B | 50.4877 | ND | ND | ND | ND | ND | ND | ND | ND |  |  | 2 | ND | ND | ND | ND | ND | ND | ND | ND | ND | ND | ND | ND |  |  | 0.0096613 | Not Tested |  | ND
| Background | 50.4877 | ND | ND | ND | ND | 3.2 | 6.7209 | 3.2 | 6.7209 |  |  | ND | -- | -- | -- | -- | -- | -- | -- | -- | -- | -- | -- | -- |  |  | Not Tested | Not Tested |  | --
cis-1,3-Dichloropropene | Train A | 110.9706 | ND | ND | ND | ND | 1.2 | 5.5397 | 1.2 | 5.5397 |  | cis-1,3-Dichloropropene | 1 | ND | ND | ND | ND | ND | ND | ND | ND | ND | ND | ND | ND | ND | ND | 0.0055397 | Not Tested | 0.0055397 | ND | ND
| Train B | 110.9706 | ND | ND | ND | ND | ND | ND | ND | ND |  |  | 2 | ND | ND | ND | ND | ND | ND | ND | ND | ND | ND | ND | ND |  |  | 0.0055397 | Not Tested |  | ND
| Background | 110.9706 | ND | ND | ND | ND | 0.79 | 3.6469 | 0.8 | 3.6931 |  |  | ND | -- | -- | -- | -- | -- | -- | -- | -- | -- | -- | -- | -- |  |  | Not Tested | Not Tested |  | --
Cumene | Train A | 120.1938 | ND | ND | ND | ND | 1.2 | 6.0001 | 1.2 | 6.0001 |  | Cumene | 1 | ND | ND | ND | ND | ND | ND | ND | ND | ND | ND | ND | ND | ND | ND | 0.0060001 | Not Tested | 0.0060001 | ND | ND
| Train B | 120.1938 | ND | ND | ND | ND | ND | ND | ND | ND |  |  | 2 | ND | ND | ND | ND | ND | ND | ND | ND | ND | ND | ND | ND |  |  | 0.0060001 | Not Tested |  | ND
| Background | 120.1938 | ND | ND | ND | ND | 0.79 | 3.95 | 0.8 | 4 |  |  | ND | -- | -- | -- | -- | -- | -- | -- | -- | -- | -- | -- | -- |  |  | Not Tested | Not Tested |  | --
Dibromochloromethane | Train A | 208.2799 | ND | ND | ND | ND | 1.2 | 10.3973 | 1.2 | 10.3973 |  | Dibromochloromethane | 1 | ND | ND | ND | ND | ND | ND | ND | ND | ND | ND | ND | ND | ND | ND | 0.010397 | Not Tested | 0.010397 | ND | ND
| Train B | 208.2799 | ND | ND | ND | ND | ND | ND | ND | ND |  |  | 2 | ND | ND | ND | ND | ND | ND | ND | ND | ND | ND | ND | ND |  |  | 0.010397 | Not Tested |  | ND
| Background | 208.2799 | ND | ND | ND | ND | 0.79 | 6.8449 | 0.8 | 6.9316 |  |  | ND | -- | -- | -- | -- | -- | -- | -- | -- | -- | -- | -- | -- |  |  | Not Tested | Not Tested |  | --
Ethene | Train A | 28.0536 | 24 | 28.0087 | ND | ND | 12 | 14.0044 | 12 | 14.0044 |  | Ethene | 1 | 28.0087 | ND | 0.028009 | ND | 0.036565 | ND | 1.4816e-06 | ND | 7.4082e-07 | ND | 2.1046e-05 | ND | 5.6186e-07 | 1.5962e-05 | -- | Not Tested | -- | ND | 120%
| Train B | 28.0536 | ND | ND | ND | ND | ND | ND | ND | ND |  |  | 2 | 7.0022 | ND | 0.0070022 | ND | 0.0094496 | ND | 3.8291e-07 | ND | 3.8291e-07 | ND | 1.0878e-05 | ND |  |  | -- | Not Tested |  | ND
| Background | 28.0536 | ND | ND | ND | ND | 7.9 | 9.2195 | 8 | 9.3362 |  |  | ND | -- | -- | -- | -- | -- | -- | -- | -- | -- | -- | -- | -- |  |  | Not Tested | Not Tested |  | --
Ethyl ether | Train A | 74.1224 | ND | ND | ND | ND | 4.6 | 14.1841 | 4.6 | 14.1841 |  | Ethyl ether | 1 | ND | ND | ND | ND | ND | ND | ND | ND | ND | ND | ND | ND | ND | ND | 0.014184 | Not Tested | 0.014184 | ND | ND
| Train B | 74.1224 | ND | ND | ND | ND | ND | ND | ND | ND |  |  | 2 | ND | ND | ND | ND | ND | ND | ND | ND | ND | ND | ND | ND |  |  | 0.014184 | Not Tested |  | ND
| Background | 74.1224 | ND | ND | ND | ND | 3.2 | 9.8672 | 3.2 | 9.8672 |  |  | ND | -- | -- | -- | -- | -- | -- | -- | -- | -- | -- | -- | -- |  |  | Not Tested | Not Tested |  | --
Ethyl methacrylate | Train A | 114.1438 | ND | ND | ND | ND | 12 | 56.9806 | 12 | 56.9806 |  | Ethyl methacrylate | 1 | ND | ND | ND | ND | ND | ND | ND | ND | ND | ND | ND | ND | ND | ND | 0.056981 | Not Tested | 0.056981 | ND | ND
| Train B | 114.1438 | ND | ND | ND | ND | ND | ND | ND | ND |  |  | 2 | ND | ND | ND | ND | ND | ND | ND | ND | ND | ND | ND | ND |  |  | 0.056981 | Not Tested |  | ND
| Background | 114.1438 | ND | ND | ND | ND | 7.9 | 37.5122 | 8 | 37.9871 |  |  | ND | -- | -- | -- | -- | -- | -- | -- | -- | -- | -- | -- | -- |  |  | Not Tested | Not Tested |  | --
Freon 11 | Train A | 137.3684 | ND | ND | ND | ND | 1.2 | 6.8574 | 1.2 | 6.8574 |  | Freon 11 | 1 | ND | ND | ND | ND | ND | ND | ND | ND | ND | ND | ND | ND | ND | ND | 0.0068574 | Not Tested | 0.0068574 | ND | ND
| Train B | 137.3684 | ND | ND | ND | ND | ND | ND | ND | ND |  |  | 2 | ND | ND | ND | ND | ND | ND | ND | ND | ND | ND | ND | ND |  |  | 0.0068574 | Not Tested |  | ND
| Background | 137.3684 | ND | ND | ND | ND | 0.79 | 4.5145 | 0.8 | 4.5716 |  |  | ND | -- | -- | -- | -- | -- | -- | -- | -- | -- | -- | -- | -- |  |  | Not Tested | Not Tested |  | --
Freon 113 | Train A | 187.3762 | ND | ND | ND | ND | 1.2 | 9.3538 | 1.2 | 9.3538 |  | Freon 113 | 1 | ND | ND | ND | ND | ND | ND | ND | ND | ND | ND | ND | ND | ND | ND | 0.0093538 | Not Tested | 0.0093538 | ND | ND
| Train B | 187.3762 | ND | ND | ND | ND | ND | ND | ND | ND |  |  | 2 | ND | ND | ND | ND | ND | ND | ND | ND | ND | ND | ND | ND |  |  | 0.0093538 | Not Tested |  | ND
| Background | 187.3762 | ND | ND | ND | ND | 0.79 | 6.1579 | 0.8 | 6.2359 |  |  | ND | -- | -- | -- | -- | -- | -- | -- | -- | -- | -- | -- | -- |  |  | Not Tested | Not Tested |  | --
Freon 114 | Train A | 170.9216 | ND | ND | ND | ND | 1.2 | 8.5324 | 1.2 | 8.5324 |  | Freon 114 | 1 | ND | ND | ND | ND | ND | ND | ND | ND | ND | ND | ND | ND | ND | ND | 0.0085324 | Not Tested | 0.0085324 | ND | ND
| Train B | 170.9216 | ND | ND | ND | ND | ND | ND | ND | ND |  |  | 2 | ND | ND | ND | ND | ND | ND | ND | ND | ND | ND | ND | ND |  |  | 0.0085324 | Not Tested |  | ND
| Background | 170.9216 | ND | ND | ND | ND | 0.79 | 5.6172 | 0.8 | 5.6883 |  |  | ND | -- | -- | -- | -- | -- | -- | -- | -- | -- | -- | -- | -- |  |  | Not Tested | Not Tested |  | --
Freon 12 | Train A | 120.9138 | ND | ND | ND | ND | 1.2 | 6.036 | 1.2 | 6.036 |  | Freon 12 | 1 | ND | ND | ND | ND | ND | ND | ND | ND | ND | ND | ND | ND | ND | ND | 0.006036 | Not Tested | 0.006036 | ND | ND
| Train B | 120.9138 | ND | ND | ND | ND | ND | ND | ND | ND |  |  | 2 | ND | ND | ND | ND | ND | ND | ND | ND | ND | ND | ND | ND |  |  | 0.006036 | Not Tested |  | ND
| Background | 120.9138 | ND | ND | ND | ND | 0.79 | 3.9737 | 0.8 | 4.024 |  |  | ND | -- | -- | -- | -- | -- | -- | -- | -- | -- | -- | -- | -- |  |  | Not Tested | Not Tested |  | --
Isobutane | Train A | 58.123 | 13 | 31.4329 | ND | ND | 4.6 | 11.1224 | 4.6 | 11.1224 |  | Isobutane | 1 | 31.4329 | ND | 0.031433 | ND | 0.041035 | ND | 1.6628e-06 | ND | 8.3139e-07 | ND | 2.3619e-05 | ND | 5.6775e-07 | 1.6129e-05 | -- | Not Tested | -- | ND | 139.9%
| Train B | 58.123 | ND | ND | ND | ND | ND | ND | ND | ND |  |  | 2 | 5.5612 | ND | 0.0055612 | ND | 0.007505 | ND | 3.0411e-07 | ND | 3.0411e-07 | ND | 8.6395e-06 | ND |  |  | -- | Not Tested |  | ND
| Background | 58.123 | ND | ND | ND | ND | 3.2 | 7.7373 | 3.2 | 7.7373 |  |  | ND | -- | -- | -- | -- | -- | -- | -- | -- | -- | -- | -- | -- |  |  | Not Tested | Not Tested |  | --
Isopentane | Train A | 72.1498 | ND | ND | ND | ND | 4.6 | 13.8066 | 4.6 | 13.8066 |  | Isopentane | 1 | ND | ND | ND | ND | ND | ND | ND | ND | ND | ND | ND | ND | ND | ND | 0.013807 | Not Tested | 0.013807 | ND | ND
| Train B | 72.1498 | ND | ND | ND | ND | ND | ND | ND | ND |  |  | 2 | ND | ND | ND | ND | ND | ND | ND | ND | ND | ND | ND | ND |  |  | 0.013807 | Not Tested |  | ND
| Background | 72.1498 | ND | ND | ND | ND | 3.2 | 9.6046 | 3.2 | 9.6046 |  |  | ND | -- | -- | -- | -- | -- | -- | -- | -- | -- | -- | -- | -- |  |  | Not Tested | Not Tested |  | --
Methacrylonitrile | Train A | 67.0902 | ND | ND | ND | ND | 4.6 | 12.8384 | 4.6 | 12.8384 |  | Methacrylonitrile | 1 | ND | ND | ND | ND | ND | ND | ND | ND | ND | ND | ND | ND | ND | ND | 0.012838 | Not Tested | 0.012838 | ND | ND
| Train B | 67.0902 | ND | ND | ND | ND | ND | ND | ND | ND |  |  | 2 | ND | ND | ND | ND | ND | ND | ND | ND | ND | ND | ND | ND |  |  | 0.012838 | Not Tested |  | ND
| Background | 67.0902 | ND | ND | ND | ND | 3.2 | 8.931 | 3.2 | 8.931 |  |  | ND | -- | -- | -- | -- | -- | -- | -- | -- | -- | -- | -- | -- |  |  | Not Tested | Not Tested |  | --
Methyl acrylate | Train A | 86.0902 | ND | ND | ND | ND | 4.6 | 16.4742 | 4.6 | 16.4742 |  | Methyl acrylate | 1 | ND | ND | ND | ND | ND | ND | ND | ND | ND | ND | ND | ND | ND | ND | 0.016474 | Not Tested | 0.016474 | ND | ND
| Train B | 86.0902 | ND | ND | ND | ND | ND | ND | ND | ND |  |  | 2 | ND | ND | ND | ND | ND | ND | ND | ND | ND | ND | ND | ND |  |  | 0.016474 | Not Tested |  | ND
| Background | 86.0902 | ND | ND | ND | ND | 3.2 | 11.4603 | 3.2 | 11.4603 |  |  | ND | -- | -- | -- | -- | -- | -- | -- | -- | -- | -- | -- | -- |  |  | Not Tested | Not Tested |  | --
Methyl methacrylate | Train A | 100.117 | ND | ND | ND | ND | 4.6 | 19.1584 | 4.6 | 19.1584 |  | Methyl methacrylate | 1 | ND | ND | ND | ND | ND | ND | ND | ND | ND | ND | ND | ND | ND | ND | 0.019158 | Not Tested | 0.019158 | ND | ND
| Train B | 100.117 | ND | ND | ND | ND | ND | ND | ND | ND |  |  | 2 | ND | ND | ND | ND | ND | ND | ND | ND | ND | ND | ND | ND |  |  | 0.019158 | Not Tested |  | ND
| Background | 100.117 | ND | ND | ND | ND | 3.2 | 13.3276 | 3.2 | 13.3276 |  |  | ND | -- | -- | -- | -- | -- | -- | -- | -- | -- | -- | -- | -- |  |  | Not Tested | Not Tested |  | --
Methyl tert-butyl ether | Train A | 88.1492 | ND | ND | ND | ND | 1.2 | 4.4004 | 1.2 | 4.4004 |  | Methyl tert-butyl ether | 1 | ND | ND | ND | ND | ND | ND | ND | ND | ND | ND | ND | ND | ND | ND | 0.0044004 | Not Tested | 0.0044004 | ND | ND
| Train B | 88.1492 | ND | ND | ND | ND | ND | ND | ND | ND |  |  | 2 | ND | ND | ND | ND | ND | ND | ND | ND | ND | ND | ND | ND |  |  | 0.0044004 | Not Tested |  | ND
| Background | 88.1492 | ND | ND | ND | ND | 0.79 | 2.8969 | 0.8 | 2.9336 |  |  | ND | -- | -- | -- | -- | -- | -- | -- | -- | -- | -- | -- | -- |  |  | Not Tested | Not Tested |  | --
n-Butylchloride | Train A | 92.5681 | ND | ND | ND | ND | 12 | 46.21 | 12 | 46.21 |  | n-Butylchloride | 1 | ND | ND | ND | ND | ND | ND | ND | ND | ND | ND | ND | ND | ND | ND | 0.04621 | Not Tested | 0.04621 | ND | ND
| Train B | 92.5681 | ND | ND | ND | ND | ND | ND | ND | ND |  |  | 2 | ND | ND | ND | ND | ND | ND | ND | ND | ND | ND | ND | ND |  |  | 0.04621 | Not Tested |  | ND
| Background | 92.5681 | ND | ND | ND | ND | 7.9 | 30.4216 | 8 | 30.8067 |  |  | ND | -- | -- | -- | -- | -- | -- | -- | -- | -- | -- | -- | -- |  |  | Not Tested | Not Tested |  | --
Propylene | Train A | 42.0804 | ND | ND | ND | ND | 12 | 21.0065 | 12 | 21.0065 |  | Propylene | 1 | ND | ND | ND | ND | ND | ND | ND | ND | ND | ND | ND | ND | ND | ND | 0.021007 | Not Tested | 0.021007 | ND | ND
| Train B | 42.0804 | ND | ND | ND | ND | ND | ND | ND | ND |  |  | 2 | ND | ND | ND | ND | ND | ND | ND | ND | ND | ND | ND | ND |  |  | 0.021007 | Not Tested |  | ND
| Background | 42.0804 | ND | ND | ND | ND | 7.9 | 13.8293 | 8 | 14.0044 |  |  | ND | -- | -- | -- | -- | -- | -- | -- | -- | -- | -- | -- | -- |  |  | Not Tested | Not Tested |  | --
Tetrachloroethene | Train A | 165.834 | ND | ND | ND | ND | 1.2 | 8.2784 | 1.2 | 8.2784 |  | Tetrachloroethene | 1 | ND | ND | ND | ND | ND | ND | ND | ND | ND | ND | ND | ND | ND | ND | 0.0082784 | Not Tested | 0.0082784 | ND | ND
| Train B | 165.834 | ND | ND | ND | ND | ND | ND | ND | ND |  |  | 2 | ND | ND | ND | ND | ND | ND | ND | ND | ND | ND | ND | ND |  |  | 0.0082784 | Not Tested |  | ND
| Background | 165.834 | ND | ND | ND | ND | 0.79 | 5.45 | 0.8 | 5.519 |  |  | ND | -- | -- | -- | -- | -- | -- | -- | -- | -- | -- | -- | -- |  |  | Not Tested | Not Tested |  | --
trans-1,2-Dichloroethene | Train A | 110.9706 | ND | ND | ND | ND | 1.2 | 5.5397 | 1.2 | 5.5397 |  | trans-1,2-Dichloroethene | 1 | ND | ND | ND | ND | ND | ND | ND | ND | ND | ND | ND | ND | ND | ND | 0.0055397 | Not Tested | 0.0055397 | ND | ND
| Train B | 110.9706 | ND | ND | ND | ND | ND | ND | ND | ND |  |  | 2 | ND | ND | ND | ND | ND | ND | ND | ND | ND | ND | ND | ND |  |  | 0.0055397 | Not Tested |  | ND
| Background | 110.9706 | ND | ND | ND | ND | 0.79 | 3.6469 | 0.8 | 3.6931 |  |  | ND | -- | -- | -- | -- | -- | -- | -- | -- | -- | -- | -- | -- |  |  | Not Tested | Not Tested |  | --
trans-1,3-Dichloropropene | Train A | 110.9706 | ND | ND | ND | ND | 1.2 | 5.5397 | 1.2 | 5.5397 |  | trans-1,3-Dichloropropene | 1 | ND | ND | ND | ND | ND | ND | ND | ND | ND | ND | ND | ND | ND | ND | 0.0055397 | Not Tested | 0.0055397 | ND | ND
| Train B | 110.9706 | ND | ND | ND | ND | ND | ND | ND | ND |  |  | 2 | ND | ND | ND | ND | ND | ND | ND | ND | ND | ND | ND | ND |  |  | 0.0055397 | Not Tested |  | ND
| Background | 110.9706 | ND | ND | ND | ND | 0.79 | 3.6469 | 0.8 | 3.6931 |  |  | ND | -- | -- | -- | -- | -- | -- | -- | -- | -- | -- | -- | -- |  |  | Not Tested | Not Tested |  | --
Trichloroethene | Train A | 131.3889 | ND | ND | ND | ND | 1.2 | 6.5589 | 1.2 | 6.5589 |  | Trichloroethene | 1 | ND | ND | ND | ND | ND | ND | ND | ND | ND | ND | ND | ND | ND | ND | 0.0065589 | Not Tested | 0.0065589 | ND | ND
| Train B | 131.3889 | ND | ND | ND | ND | ND | ND | ND | ND |  |  | 2 | ND | ND | ND | ND | ND | ND | ND | ND | ND | ND | ND | ND |  |  | 0.0065589 | Not Tested |  | ND
| Background | 131.3889 | ND | ND | ND | ND | 0.79 | 4.318 | 0.8 | 4.3726 |  |  | ND | -- | -- | -- | -- | -- | -- | -- | -- | -- | -- | -- | -- |  |  | Not Tested | Not Tested |  | --
Undecane | Train A | 156.3106 | ND | ND | ND | ND | 4.6 | 29.9116 | 4.6 | 29.9116 |  | Undecane | 1 | ND | ND | ND | ND | ND | ND | ND | ND | ND | ND | ND | ND | ND | ND | 0.029912 | Not Tested | 0.029912 | ND | ND
| Train B | 156.3106 | ND | ND | ND | ND | ND | ND | ND | ND |  |  | 2 | ND | ND | ND | ND | ND | ND | ND | ND | ND | ND | ND | ND |  |  | 0.029912 | Not Tested |  | ND
| Background | 156.3106 | ND | ND | ND | ND | 3.2 | 20.8081 | 3.2 | 20.8081 |  |  | ND | -- | -- | -- | -- | -- | -- | -- | -- | -- | -- | -- | -- |  |  | Not Tested | Not Tested |  | --
Vinyl acetate | Train A | 86.0902 | ND | ND | ND | ND | 4.6 | 16.4742 | 4.6 | 16.4742 |  | Vinyl acetate | 1 | ND | ND | ND | ND | ND | ND | ND | ND | ND | ND | ND | ND | ND | ND | 0.016474 | Not Tested | 0.016474 | ND | ND
| Train B | 86.0902 | ND | ND | ND | ND | ND | ND | ND | ND |  |  | 2 | ND | ND | ND | ND | ND | ND | ND | ND | ND | ND | ND | ND |  |  | 0.016474 | Not Tested |  | ND
| Background | 86.0902 | ND | ND | ND | ND | 3.2 | 11.4603 | 3.2 | 11.4603 |  |  | ND | -- | -- | -- | -- | -- | -- | -- | -- | -- | -- | -- | -- |  |  | Not Tested | Not Tested |  | --
Vinyl chloride | Train A | 62.4987 | ND | ND | ND | ND | 1.2 | 3.1199 | 1.2 | 3.1199 |  | Vinyl chloride | 1 | ND | ND | ND | ND | ND | ND | ND | ND | ND | ND | ND | ND | ND | ND | 0.0031199 | Not Tested | 0.0031199 | ND | ND
| Train B | 62.4987 | ND | ND | ND | ND | ND | ND | ND | ND |  |  | 2 | ND | ND | ND | ND | ND | ND | ND | ND | ND | ND | ND | ND |  |  | 0.0031199 | Not Tested |  | ND
| Background | 62.4987 | ND | ND | ND | ND | 0.79 | 2.054 | 0.8 | 2.08 |  |  | ND | -- | -- | -- | -- | -- | -- | -- | -- | -- | -- | -- | -- |  |  | Not Tested | Not Tested |  | --
VOC Tentatively Identified Compounds | [6 empty] | VOC Tentatively Identified Compounds
Pollutant | Sample ID | Sample Speciation |  | Detection Limits |  |  | Pollutant | Run Number | Molecular Weight (g/gmol) | Sample Speciation with Detection Limits (SSDL) (ppbv)a |  | Background Corrected Concentration (BCC) (mg/m3)b |  | Dilution Corrected Concentration (DCC)c |  | Quantity of Pollutant Emitted (QPE) (lb)d |  | Emission Factor (lb/item)e |  | Emission Factor (lb/lb NEW)f |  | Average Emission Factor |  | Detection Limit Based Concentration (mg/m3)g |  | Minimum Detection Limit Based Concentration (mg/m3) | Test Concentration Relative Percent Difference Between Runs
|  | Run 1 | Run 2 | Run 1 | Run 2
|  | (ppbv) | (ppbv) | (ppbv) | (ppbv) |  |  |  |  | Sample 1 | Sample 2 | Sample 1 | Sample 2 | Sample 1 | Sample 2 | Sample 1 | Sample 2 | Sample 1 | Sample 2 | Sample 1 | Sample 2 | (lb/item) | (lb/lb NEW) | Train A | Train B
Methanamine, N-methoxy- | Sample 1 | 10 | ND | ND | ND |  | Methanamine, N-methoxy- | 1 | 61.1 | 10 | ND | 0.025418 | ND | 0.033182 | ND | 1.3446e-06 | ND | 6.7229e-07 | ND | 1.9099e-05 | ND | 6.7229e-07 | 1.9099e-05 | -- | Not Applicable | -- | ND
| Sample 2 | ND | ND | ND | ND |  |  | 2 |  | ND | ND | ND | ND | ND | ND | ND | ND | ND | ND | ND | ND |  |  | -- | Not Applicable
| Background | ND | ND | ND | ND |  |  | -- |  | -- | -- | -- | -- | -- | -- | -- | -- | -- | -- | -- | -- |  |  | -- | --
Methane, nitro- | Sample 1 | ND | 6.3 | ND | ND |  | Methane, nitro- | 1 | 61.04 | ND | ND | ND | ND | ND | ND | ND | ND | ND | ND | ND | ND | 8.748e-07 | 2.4852e-05 | -- | Not Applicable | -- | ND
| Sample 2 | ND | ND | ND | ND |  |  | 2 |  | 6.3 | ND | 0.015997 | ND | 0.021589 | ND | 8.748e-07 | ND | 8.748e-07 | ND | 2.4852e-05 | ND |  |  | -- | Not Applicable
| Background | ND | ND | ND | ND |  |  | -- |  | -- | -- | -- | -- | -- | -- | -- | -- | -- | -- | -- | -- |  |  | -- | --
Contamination Calculations
Pollutant | Concentration in Blank (ppbv) | Field or Method? | Percent of Test Value
|  |  | Run 1 | Run 2 | Average
Total Nonmethane Hydrocarbons | 266 | FB | 31.67% | 38% | 34.83%
2-Butanone | 0.76 | FB | 58.46% | ND | 58.46%
Acetone | 3.2 | FB | 18.82% | 26.67% | 22.75%
Toluene | 1.7 | FB | 20% | 14.17% | 17.08%
Note on AG14: Julia Cavalier: Logic does not cover all circumstances. In this case, only one sample was detected per run.

## SVOC
SVOC Data and SVOC Emission Factor Calculations
L367 - M22 Anti-Tank Guided Missile and Rocket Launching Simulator
Test Run Number | 1 | 2
Number of Items Tested | 2 | 1
Net Explosive Weight for All Items (lb) | 0.0704 | 0.0352
Initial Plume Volume (m3) | 18.38 | 18.38
SVOC Sample Volumes (m3)
Train A | 0.37 | 0.38
Train B | 0.31 | 0.33
Background | 0.57 | 0.57
SVOC Dilution Correction Factor | 0.768 | 0.758
Is Sample Train A Active? | Yes | Yes
Is Sample Train B Active? | Yes | Yes
Pollutant | Sample ID | Sample Speciation (ug) |  | Detection Limits (ug) |  |  | Pollutant | Run Number | Sample Speciation with Detection Limits (SSDL) (ug)a |  | Background Corrected Concentration (BCC) (mg/m3)b |  | Dilution Corrected Concentration (DCC) (mg/m3)c |  | Quantity of Pollutant Emitted (QPE) (lb)d |  | Emission Factor (lb/item)e |  | Emission Factor (lb/lb NEW)f |  | Average Emission Factor |  | Detection Limit Based Concentration (mg/m3) |  | Minimum Detection Limit Based Concentration (mg/m3) | Test Concentration Relative Percent Difference Between Samples | Test Concentration Relative Percent Difference Between Runs
|  | Run 1 | Run 2 | Run 1 | Run 2 |  |  |  | Train A | Train B | Train A | Train B | Train A | Train B | Train A | Train B | Train A | Train B | Train A | Train B | (lb/item) | (lb/lb NEW) | Train A | Train B
1,2,4,5-Tetrachlorobenzene | Train A | ND | ND | 0.5 | 0.5 |  | 1,2,4,5-Tetrachlorobenzene | 1 | ND | ND | ND | ND | ND | ND | ND | ND | ND | ND | ND | ND | ND | ND | 0.0013514 | 0.0016129 | 0.0013158 | ND | ND
| Train B | ND | ND | 0.5 | 0.5 |  |  | 2 | ND | ND | ND | ND | ND | ND | ND | ND | ND | ND | ND | ND |  |  | 0.0013158 | 0.0015152 |  | ND
| Background | ND | ND | 0.5 | 0.5 |  |  | -- | -- | -- | -- | -- | -- | -- | -- | -- | -- | -- | -- | -- |  |  | -- | -- |  | --
1,2,4-Trichlorobenzene | Train A | ND | ND | 0.59 | 0.59 |  | 1,2,4-Trichlorobenzene | 1 | ND | ND | ND | ND | ND | ND | ND | ND | ND | ND | ND | ND | ND | ND | 0.0015946 | 0.0019032 | 0.0015526 | ND | ND
| Train B | ND | ND | 0.59 | 0.59 |  |  | 2 | ND | ND | ND | ND | ND | ND | ND | ND | ND | ND | ND | ND |  |  | 0.0015526 | 0.0017879 |  | ND
| Background | ND | ND | 0.59 | 0.59 |  |  | -- | -- | -- | -- | -- | -- | -- | -- | -- | -- | -- | -- | -- |  |  | -- | -- |  | --
1,2-Dichlorobenzene | Train A | ND | ND | 0.51 | 0.51 |  | 1,2-Dichlorobenzene | 1 | ND | ND | ND | ND | ND | ND | ND | ND | ND | ND | ND | ND | ND | ND | 0.0013784 | 0.0016452 | 0.0013421 | ND | ND
| Train B | ND | ND | 0.51 | 0.51 |  |  | 2 | ND | ND | ND | ND | ND | ND | ND | ND | ND | ND | ND | ND |  |  | 0.0013421 | 0.0015455 |  | ND
| Background | ND | ND | 0.51 | 0.51 |  |  | -- | -- | -- | -- | -- | -- | -- | -- | -- | -- | -- | -- | -- |  |  | -- | -- |  | --
1,2-Diphenylhydrazine | Train A | ND | ND | 0.5 | 0.5 |  | 1,2-Diphenylhydrazine | 1 | ND | ND | ND | ND | ND | ND | ND | ND | ND | ND | ND | ND | ND | ND | 0.0013514 | 0.0016129 | 0.0013158 | ND | ND
| Train B | ND | ND | 0.5 | 0.5 |  |  | 2 | ND | ND | ND | ND | ND | ND | ND | ND | ND | ND | ND | ND |  |  | 0.0013158 | 0.0015152 |  | ND
| Background | ND | ND | 0.5 | 0.5 |  |  | -- | -- | -- | -- | -- | -- | -- | -- | -- | -- | -- | -- | -- |  |  | -- | -- |  | --
1,3,5-Trinitrobenzene | Train A | ND | ND | 0.5 | 0.5 |  | 1,3,5-Trinitrobenzene | 1 | ND | ND | ND | ND | ND | ND | ND | ND | ND | ND | ND | ND | ND | ND | 0.0013514 | 0.0016129 | 0.0013158 | ND | ND
| Train B | ND | ND | 0.5 | 0.5 |  |  | 2 | ND | ND | ND | ND | ND | ND | ND | ND | ND | ND | ND | ND |  |  | 0.0013158 | 0.0015152 |  | ND
| Background | ND | ND | 0.5 | 0.5 |  |  | -- | -- | -- | -- | -- | -- | -- | -- | -- | -- | -- | -- | -- |  |  | -- | -- |  | --
1,3-Dichlorobenzene | Train A | ND | ND | 0.57 | 0.57 |  | 1,3-Dichlorobenzene | 1 | ND | ND | ND | ND | ND | ND | ND | ND | ND | ND | ND | ND | ND | ND | 0.0015405 | 0.0018387 | 0.0015 | ND | ND
| Train B | ND | ND | 0.57 | 0.57 |  |  | 2 | ND | ND | ND | ND | ND | ND | ND | ND | ND | ND | ND | ND |  |  | 0.0015 | 0.0017273 |  | ND
| Background | ND | ND | 0.57 | 0.57 |  |  | -- | -- | -- | -- | -- | -- | -- | -- | -- | -- | -- | -- | -- |  |  | -- | -- |  | --
1,3-Dinitrobenzene | Train A | ND | ND | 0.52 | 0.52 |  | 1,3-Dinitrobenzene | 1 | ND | ND | ND | ND | ND | ND | ND | ND | ND | ND | ND | ND | ND | ND | 0.0014054 | 0.0016774 | 0.0013684 | ND | ND
| Train B | ND | ND | 0.52 | 0.52 |  |  | 2 | ND | ND | ND | ND | ND | ND | ND | ND | ND | ND | ND | ND |  |  | 0.0013684 | 0.0015758 |  | ND
| Background | ND | ND | 0.52 | 0.52 |  |  | -- | -- | -- | -- | -- | -- | -- | -- | -- | -- | -- | -- | -- |  |  | -- | -- |  | --
1,4-Dichlorobenzene | Train A | ND | ND | 0.53 | 0.53 |  | 1,4-Dichlorobenzene | 1 | ND | ND | ND | ND | ND | ND | ND | ND | ND | ND | ND | ND | ND | ND | 0.0014324 | 0.0017097 | 0.0013947 | ND | ND
| Train B | ND | ND | 0.53 | 0.53 |  |  | 2 | ND | ND | ND | ND | ND | ND | ND | ND | ND | ND | ND | ND |  |  | 0.0013947 | 0.0016061 |  | ND
| Background | ND | ND | 0.53 | 0.53 |  |  | -- | -- | -- | -- | -- | -- | -- | -- | -- | -- | -- | -- | -- |  |  | -- | -- |  | --
1-Chloronaphthalene | Train A | ND | ND | 0.5 | 0.5 |  | 1-Chloronaphthalene | 1 | ND | ND | ND | ND | ND | ND | ND | ND | ND | ND | ND | ND | ND | ND | 0.0013514 | 0.0016129 | 0.0013158 | ND | ND
| Train B | ND | ND | 0.5 | 0.5 |  |  | 2 | ND | ND | ND | ND | ND | ND | ND | ND | ND | ND | ND | ND |  |  | 0.0013158 | 0.0015152 |  | ND
| Background | ND | ND | 0.5 | 0.5 |  |  | -- | -- | -- | -- | -- | -- | -- | -- | -- | -- | -- | -- | -- |  |  | -- | -- |  | --
1-Naphthylamine | Train A | ND | ND | 10 | 10 |  | 1-Naphthylamine | 1 | ND | ND | ND | ND | ND | ND | ND | ND | ND | ND | ND | ND | ND | ND | 0.027027 | 0.032258 | 0.026316 | ND | ND
| Train B | ND | ND | 10 | 10 |  |  | 2 | ND | ND | ND | ND | ND | ND | ND | ND | ND | ND | ND | ND |  |  | 0.026316 | 0.030303 |  | ND
| Background | ND | ND | 10 | 10 |  |  | -- | -- | -- | -- | -- | -- | -- | -- | -- | -- | -- | -- | -- |  |  | -- | -- |  | --
2,3,4,6-Tetrachlorophenol | Train A | ND | ND | 0.65 | 0.65 |  | 2,3,4,6-Tetrachlorophenol | 1 | ND | ND | ND | ND | ND | ND | ND | ND | ND | ND | ND | ND | ND | ND | 0.0017568 | 0.0020968 | 0.0017105 | ND | ND
| Train B | ND | ND | 0.65 | 0.65 |  |  | 2 | ND | ND | ND | ND | ND | ND | ND | ND | ND | ND | ND | ND |  |  | 0.0017105 | 0.0019697 |  | ND
| Background | ND | ND | 0.65 | 0.65 |  |  | -- | -- | -- | -- | -- | -- | -- | -- | -- | -- | -- | -- | -- |  |  | -- | -- |  | --
2,4,5-Trichlorophenol | Train A | ND | ND | 1.3 | 1.3 |  | 2,4,5-Trichlorophenol | 1 | ND | ND | ND | ND | ND | ND | ND | ND | ND | ND | ND | ND | ND | ND | 0.0035135 | 0.0041935 | 0.0034211 | ND | ND
| Train B | ND | ND | 1.3 | 1.3 |  |  | 2 | ND | ND | ND | ND | ND | ND | ND | ND | ND | ND | ND | ND |  |  | 0.0034211 | 0.0039394 |  | ND
| Background | ND | ND | 1.3 | 1.3 |  |  | -- | -- | -- | -- | -- | -- | -- | -- | -- | -- | -- | -- | -- |  |  | -- | -- |  | --
2,4,6-Trichlorophenol | Train A | ND | ND | 0.75 | 0.75 |  | 2,4,6-Trichlorophenol | 1 | ND | ND | ND | ND | ND | ND | ND | ND | ND | ND | ND | ND | ND | ND | 0.002027 | 0.0024194 | 0.0019737 | ND | ND
| Train B | ND | ND | 0.75 | 0.75 |  |  | 2 | ND | ND | ND | ND | ND | ND | ND | ND | ND | ND | ND | ND |  |  | 0.0019737 | 0.0022727 |  | ND
| Background | ND | ND | 0.75 | 0.75 |  |  | -- | -- | -- | -- | -- | -- | -- | -- | -- | -- | -- | -- | -- |  |  | -- | -- |  | --
2,4-Dichlorophenol | Train A | ND | ND | 0.5 | 0.5 |  | 2,4-Dichlorophenol | 1 | ND | ND | ND | ND | ND | ND | ND | ND | ND | ND | ND | ND | ND | ND | 0.0013514 | 0.0016129 | 0.0013158 | ND | ND
| Train B | ND | ND | 0.5 | 0.5 |  |  | 2 | ND | ND | ND | ND | ND | ND | ND | ND | ND | ND | ND | ND |  |  | 0.0013158 | 0.0015152 |  | ND
| Background | ND | ND | 0.5 | 0.5 |  |  | -- | -- | -- | -- | -- | -- | -- | -- | -- | -- | -- | -- | -- |  |  | -- | -- |  | --
2,4-Dimethylphenol | Train A | ND | ND | 6.3 | 6.3 |  | 2,4-Dimethylphenol | 1 | ND | ND | ND | ND | ND | ND | ND | ND | ND | ND | ND | ND | ND | ND | 0.017027 | 0.020323 | 0.016579 | ND | ND
| Train B | ND | ND | 6.3 | 6.3 |  |  | 2 | ND | ND | ND | ND | ND | ND | ND | ND | ND | ND | ND | ND |  |  | 0.016579 | 0.019091 |  | ND
| Background | ND | ND | 6.3 | 6.3 |  |  | -- | -- | -- | -- | -- | -- | -- | -- | -- | -- | -- | -- | -- |  |  | -- | -- |  | --
2,4-Dinitrophenol | Train A | ND | ND | 22 | 22 |  | 2,4-Dinitrophenol | 1 | ND | ND | ND | ND | ND | ND | ND | ND | ND | ND | ND | ND | ND | ND | 0.059459 | 0.070968 | 0.057895 | ND | ND
| Train B | ND | ND | 22 | 22 |  |  | 2 | ND | ND | ND | ND | ND | ND | ND | ND | ND | ND | ND | ND |  |  | 0.057895 | 0.066667 |  | ND
| Background | ND | ND | 22 | 22 |  |  | -- | -- | -- | -- | -- | -- | -- | -- | -- | -- | -- | -- | -- |  |  | -- | -- |  | --
2,4-Dinitrotoluene | Train A | ND | ND | 0.5 | 0.5 |  | 2,4-Dinitrotoluene | 1 | ND | ND | ND | ND | ND | ND | ND | ND | ND | ND | ND | ND | ND | ND | 0.0013514 | 0.0016129 | 0.0013158 | ND | ND
| Train B | ND | ND | 0.5 | 0.5 |  |  | 2 | ND | ND | ND | ND | ND | ND | ND | ND | ND | ND | ND | ND |  |  | 0.0013158 | 0.0015152 |  | ND
| Background | ND | ND | 0.5 | 0.5 |  |  | -- | -- | -- | -- | -- | -- | -- | -- | -- | -- | -- | -- | -- |  |  | -- | -- |  | --
2,6 Dichlorophenol | Train A | ND | ND | 0.5 | 0.5 |  | 2,6 Dichlorophenol | 1 | ND | ND | ND | ND | ND | ND | ND | ND | ND | ND | ND | ND | ND | ND | 0.0013514 | 0.0016129 | 0.0013158 | ND | ND
| Train B | ND | ND | 0.5 | 0.5 |  |  | 2 | ND | ND | ND | ND | ND | ND | ND | ND | ND | ND | ND | ND |  |  | 0.0013158 | 0.0015152 |  | ND
| Background | ND | ND | 0.5 | 0.5 |  |  | -- | -- | -- | -- | -- | -- | -- | -- | -- | -- | -- | -- | -- |  |  | -- | -- |  | --
2,6-Dinitrotoluene | Train A | ND | ND | 0.5 | 0.5 |  | 2,6-Dinitrotoluene | 1 | ND | ND | ND | ND | ND | ND | ND | ND | ND | ND | ND | ND | ND | ND | 0.0013514 | 0.0016129 | 0.0013158 | ND | ND
| Train B | ND | ND | 0.5 | 0.5 |  |  | 2 | ND | ND | ND | ND | ND | ND | ND | ND | ND | ND | ND | ND |  |  | 0.0013158 | 0.0015152 |  | ND
| Background | ND | ND | 0.5 | 0.5 |  |  | -- | -- | -- | -- | -- | -- | -- | -- | -- | -- | -- | -- | -- |  |  | -- | -- |  | --
2-Acetylaminofluorene | Train A | ND | ND | 0.5 | 0.5 |  | 2-Acetylaminofluorene | 1 | ND | ND | ND | ND | ND | ND | ND | ND | ND | ND | ND | ND | ND | ND | 0.0013514 | 0.0016129 | 0.0013158 | ND | ND
| Train B | ND | ND | 0.5 | 0.5 |  |  | 2 | ND | ND | ND | ND | ND | ND | ND | ND | ND | ND | ND | ND |  |  | 0.0013158 | 0.0015152 |  | ND
| Background | ND | ND | 0.5 | 0.5 |  |  | -- | -- | -- | -- | -- | -- | -- | -- | -- | -- | -- | -- | -- |  |  | -- | -- |  | --
2-Chloronaphthalene | Train A | ND | ND | 0.5 | 0.5 |  | 2-Chloronaphthalene | 1 | ND | ND | ND | ND | ND | ND | ND | ND | ND | ND | ND | ND | ND | ND | 0.0013514 | 0.0016129 | 0.0013158 | ND | ND
| Train B | ND | ND | 0.5 | 0.5 |  |  | 2 | ND | ND | ND | ND | ND | ND | ND | ND | ND | ND | ND | ND |  |  | 0.0013158 | 0.0015152 |  | ND
| Background | ND | ND | 0.5 | 0.5 |  |  | -- | -- | -- | -- | -- | -- | -- | -- | -- | -- | -- | -- | -- |  |  | -- | -- |  | --
2-Chlorophenol | Train A | ND | ND | 0.5 | 0.5 |  | 2-Chlorophenol | 1 | ND | ND | ND | ND | ND | ND | ND | ND | ND | ND | ND | ND | ND | ND | 0.0013514 | 0.0016129 | 0.0013158 | ND | ND
| Train B | ND | ND | 0.5 | 0.5 |  |  | 2 | ND | ND | ND | ND | ND | ND | ND | ND | ND | ND | ND | ND |  |  | 0.0013158 | 0.0015152 |  | ND
| Background | ND | ND | 0.5 | 0.5 |  |  | -- | -- | -- | -- | -- | -- | -- | -- | -- | -- | -- | -- | -- |  |  | -- | -- |  | --
2-Methylnaphthalene | Train A | 0.5 | ND | 0.5 | 0.5 |  | 2-Methylnaphthalene | 1 | 0.5 | 0.25 | 0.0013514 | 0.00080645 | 0.0017596 | 0.0010501 | 7.1299e-08 | 4.255e-08 | 3.565e-08 | 2.1275e-08 | 1.0128e-06 | 6.044e-07 | 3.3148e-08 | 9.4171e-07 | -- | -- | -- | 50.51% | 41.55%
| Train B | ND | ND | 0.5 | 0.5 |  |  | 2 | 0.25 | 0.25 | 0.00065789 | 0.00075758 | 0.00086794 | 0.00099944 | 3.517e-08 | 4.0498e-08 | 3.517e-08 | 4.0498e-08 | 9.9913e-07 | 1.1505e-06 |  |  | -- | -- |  | -14.08%
| Background | ND | ND | 0.5 | 0.5 |  |  | -- | -- | -- | -- | -- | -- | -- | -- | -- | -- | -- | -- | -- |  |  | -- | -- |  | --
2-Methylphenol | Train A | ND | ND | 3 | 3 |  | 2-Methylphenol | 1 | ND | ND | ND | ND | ND | ND | ND | ND | ND | ND | ND | ND | ND | ND | 0.0081081 | 0.0096774 | 0.0078947 | ND | ND
| Train B | ND | ND | 3 | 3 |  |  | 2 | ND | ND | ND | ND | ND | ND | ND | ND | ND | ND | ND | ND |  |  | 0.0078947 | 0.0090909 |  | ND
| Background | ND | ND | 3 | 3 |  |  | -- | -- | -- | -- | -- | -- | -- | -- | -- | -- | -- | -- | -- |  |  | -- | -- |  | --
2-Naphthylamine | Train A | ND | ND | 10 | 10 |  | 2-Naphthylamine | 1 | ND | ND | ND | ND | ND | ND | ND | ND | ND | ND | ND | ND | ND | ND | 0.027027 | 0.032258 | 0.026316 | ND | ND
| Train B | ND | ND | 10 | 10 |  |  | 2 | ND | ND | ND | ND | ND | ND | ND | ND | ND | ND | ND | ND |  |  | 0.026316 | 0.030303 |  | ND
| Background | ND | ND | 10 | 10 |  |  | -- | -- | -- | -- | -- | -- | -- | -- | -- | -- | -- | -- | -- |  |  | -- | -- |  | --
2-Nitroaniline | Train A | ND | ND | 0.5 | 0.5 |  | 2-Nitroaniline | 1 | ND | ND | ND | ND | ND | ND | ND | ND | ND | ND | ND | ND | ND | ND | 0.0013514 | 0.0016129 | 0.0013158 | ND | ND
| Train B | ND | ND | 0.5 | 0.5 |  |  | 2 | ND | ND | ND | ND | ND | ND | ND | ND | ND | ND | ND | ND |  |  | 0.0013158 | 0.0015152 |  | ND
| Background | ND | ND | 0.5 | 0.5 |  |  | -- | -- | -- | -- | -- | -- | -- | -- | -- | -- | -- | -- | -- |  |  | -- | -- |  | --
2-Nitrophenol | Train A | ND | ND | 0.5 | 0.5 |  | 2-Nitrophenol | 1 | ND | ND | ND | ND | ND | ND | ND | ND | ND | ND | ND | ND | ND | ND | 0.0013514 | 0.0016129 | 0.0013158 | ND | ND
| Train B | ND | ND | 0.5 | 0.5 |  |  | 2 | ND | ND | ND | ND | ND | ND | ND | ND | ND | ND | ND | ND |  |  | 0.0013158 | 0.0015152 |  | ND
| Background | ND | ND | 0.5 | 0.5 |  |  | -- | -- | -- | -- | -- | -- | -- | -- | -- | -- | -- | -- | -- |  |  | -- | -- |  | --
3,3'-Dichlorobenzidine | Train A | ND | ND | 7.4 | 7.4 |  | 3,3'-Dichlorobenzidine | 1 | ND | ND | ND | ND | ND | ND | ND | ND | ND | ND | ND | ND | ND | ND | 0.02 | 0.023871 | 0.019474 | ND | ND
| Train B | ND | ND | 7.4 | 7.4 |  |  | 2 | ND | ND | ND | ND | ND | ND | ND | ND | ND | ND | ND | ND |  |  | 0.019474 | 0.022424 |  | ND
| Background | ND | ND | 7.4 | 7.4 |  |  | -- | -- | -- | -- | -- | -- | -- | -- | -- | -- | -- | -- | -- |  |  | -- | -- |  | --
3,3'-Dimethylbenzidine | Train A | ND | ND | 50 | 50 |  | 3,3'-Dimethylbenzidine | 1 | ND | ND | ND | ND | ND | ND | ND | ND | ND | ND | ND | ND | ND | ND | 0.13514 | 0.16129 | 0.13158 | ND | ND
| Train B | ND | ND | 50 | 50 |  |  | 2 | ND | ND | ND | ND | ND | ND | ND | ND | ND | ND | ND | ND |  |  | 0.13158 | 0.15152 |  | ND
| Background | ND | ND | 50 | 50 |  |  | -- | -- | -- | -- | -- | -- | -- | -- | -- | -- | -- | -- | -- |  |  | -- | -- |  | --
3-Methylcholanthrene | Train A | ND | ND | 0.5 | 0.5 |  | 3-Methylcholanthrene | 1 | ND | ND | ND | ND | ND | ND | ND | ND | ND | ND | ND | ND | ND | ND | 0.0013514 | 0.0016129 | 0.0013158 | ND | ND
| Train B | ND | ND | 0.5 | 0.5 |  |  | 2 | ND | ND | ND | ND | ND | ND | ND | ND | ND | ND | ND | ND |  |  | 0.0013158 | 0.0015152 |  | ND
| Background | ND | ND | 0.5 | 0.5 |  |  | -- | -- | -- | -- | -- | -- | -- | -- | -- | -- | -- | -- | -- |  |  | -- | -- |  | --
3-Methylphenol & 4-Methylphenol | Train A | ND | ND | 2 | 2 |  | 3-Methylphenol & 4-Methylphenol | 1 | ND | ND | ND | ND | ND | ND | ND | ND | ND | ND | ND | ND | ND | ND | 0.0054054 | 0.0064516 | 0.0052632 | ND | ND
| Train B | ND | ND | 2 | 2 |  |  | 2 | ND | ND | ND | ND | ND | ND | ND | ND | ND | ND | ND | ND |  |  | 0.0052632 | 0.0060606 |  | ND
| Background | ND | ND | 2 | 2 |  |  | -- | -- | -- | -- | -- | -- | -- | -- | -- | -- | -- | -- | -- |  |  | -- | -- |  | --
3-Nitroaniline | Train A | ND | ND | 2 | 2 |  | 3-Nitroaniline | 1 | ND | ND | ND | ND | ND | ND | ND | ND | ND | ND | ND | ND | ND | ND | 0.0054054 | 0.0064516 | 0.0052632 | ND | ND
| Train B | ND | ND | 2 | 2 |  |  | 2 | ND | ND | ND | ND | ND | ND | ND | ND | ND | ND | ND | ND |  |  | 0.0052632 | 0.0060606 |  | ND
| Background | ND | ND | 2 | 2 |  |  | -- | -- | -- | -- | -- | -- | -- | -- | -- | -- | -- | -- | -- |  |  | -- | -- |  | --
4,6-Dinitro-2-methylphenol | Train A | ND | ND | 8.7 | 8.7 |  | 4,6-Dinitro-2-methylphenol | 1 | ND | ND | ND | ND | ND | ND | ND | ND | ND | ND | ND | ND | ND | ND | 0.023514 | 0.028065 | 0.022895 | ND | ND
| Train B | ND | ND | 8.7 | 8.7 |  |  | 2 | ND | ND | ND | ND | ND | ND | ND | ND | ND | ND | ND | ND |  |  | 0.022895 | 0.026364 |  | ND
| Background | ND | ND | 8.7 | 8.7 |  |  | -- | -- | -- | -- | -- | -- | -- | -- | -- | -- | -- | -- | -- |  |  | -- | -- |  | --
4-Aminobiphenyl | Train A | ND | ND | 10 | 10 |  | 4-Aminobiphenyl | 1 | ND | ND | ND | ND | ND | ND | ND | ND | ND | ND | ND | ND | ND | ND | 0.027027 | 0.032258 | 0.026316 | ND | ND
| Train B | ND | ND | 10 | 10 |  |  | 2 | ND | ND | ND | ND | ND | ND | ND | ND | ND | ND | ND | ND |  |  | 0.026316 | 0.030303 |  | ND
| Background | ND | ND | 10 | 10 |  |  | -- | -- | -- | -- | -- | -- | -- | -- | -- | -- | -- | -- | -- |  |  | -- | -- |  | --
4-Bromophenyl phenyl ether | Train A | ND | ND | 0.5 | 0.5 |  | 4-Bromophenyl phenyl ether | 1 | ND | ND | ND | ND | ND | ND | ND | ND | ND | ND | ND | ND | ND | ND | 0.0013514 | 0.0016129 | 0.0013158 | ND | ND
| Train B | ND | ND | 0.5 | 0.5 |  |  | 2 | ND | ND | ND | ND | ND | ND | ND | ND | ND | ND | ND | ND |  |  | 0.0013158 | 0.0015152 |  | ND
| Background | ND | ND | 0.5 | 0.5 |  |  | -- | -- | -- | -- | -- | -- | -- | -- | -- | -- | -- | -- | -- |  |  | -- | -- |  | --
4-Chloro-3-methylphenol | Train A | ND | ND | 0.62 | 0.62 |  | 4-Chloro-3-methylphenol | 1 | ND | ND | ND | ND | ND | ND | ND | ND | ND | ND | ND | ND | ND | ND | 0.0016757 | 0.002 | 0.0016316 | ND | ND
| Train B | ND | ND | 0.62 | 0.62 |  |  | 2 | ND | ND | ND | ND | ND | ND | ND | ND | ND | ND | ND | ND |  |  | 0.0016316 | 0.0018788 |  | ND
| Background | ND | ND | 0.62 | 0.62 |  |  | -- | -- | -- | -- | -- | -- | -- | -- | -- | -- | -- | -- | -- |  |  | -- | -- |  | --
4-Chloroaniline | Train A | ND | ND | 6 | 6 |  | 4-Chloroaniline | 1 | ND | ND | ND | ND | ND | ND | ND | ND | ND | ND | ND | ND | ND | ND | 0.016216 | 0.019355 | 0.015789 | ND | ND
| Train B | ND | ND | 6 | 6 |  |  | 2 | ND | ND | ND | ND | ND | ND | ND | ND | ND | ND | ND | ND |  |  | 0.015789 | 0.018182 |  | ND
| Background | ND | ND | 6 | 6 |  |  | -- | -- | -- | -- | -- | -- | -- | -- | -- | -- | -- | -- | -- |  |  | -- | -- |  | --
4-Chlorophenylphenyl ether | Train A | ND | ND | 0.5 | 0.5 |  | 4-Chlorophenylphenyl ether | 1 | ND | ND | ND | ND | ND | ND | ND | ND | ND | ND | ND | ND | ND | ND | 0.0013514 | 0.0016129 | 0.0013158 | ND | ND
| Train B | ND | ND | 0.5 | 0.5 |  |  | 2 | ND | ND | ND | ND | ND | ND | ND | ND | ND | ND | ND | ND |  |  | 0.0013158 | 0.0015152 |  | ND
| Background | ND | ND | 0.5 | 0.5 |  |  | -- | -- | -- | -- | -- | -- | -- | -- | -- | -- | -- | -- | -- |  |  | -- | -- |  | --
4-Nitroaniline | Train A | ND | ND | 2 | 2 |  | 4-Nitroaniline | 1 | ND | ND | ND | ND | ND | ND | ND | ND | ND | ND | ND | ND | ND | ND | 0.0054054 | 0.0064516 | 0.0052632 | ND | ND
| Train B | ND | ND | 2 | 2 |  |  | 2 | ND | ND | ND | ND | ND | ND | ND | ND | ND | ND | ND | ND |  |  | 0.0052632 | 0.0060606 |  | ND
| Background | ND | ND | 2 | 2 |  |  | -- | -- | -- | -- | -- | -- | -- | -- | -- | -- | -- | -- | -- |  |  | -- | -- |  | --
4-Nitrophenol | Train A | ND | ND | 3.3 | 3.3 |  | 4-Nitrophenol | 1 | ND | ND | ND | ND | ND | ND | ND | ND | ND | ND | ND | ND | ND | ND | 0.0089189 | 0.010645 | 0.0086842 | ND | ND
| Train B | ND | ND | 3.3 | 3.3 |  |  | 2 | ND | ND | ND | ND | ND | ND | ND | ND | ND | ND | ND | ND |  |  | 0.0086842 | 0.01 |  | ND
| Background | ND | ND | 3.3 | 3.3 |  |  | -- | -- | -- | -- | -- | -- | -- | -- | -- | -- | -- | -- | -- |  |  | -- | -- |  | --
7,12-Dimethylbenz(a)anthracene | Train A | ND | ND | 0.51 | 0.51 |  | 7,12-Dimethylbenz(a)anthracene | 1 | ND | ND | ND | ND | ND | ND | ND | ND | ND | ND | ND | ND | ND | ND | 0.0013784 | 0.0016452 | 0.0013421 | ND | ND
| Train B | ND | ND | 0.51 | 0.51 |  |  | 2 | ND | ND | ND | ND | ND | ND | ND | ND | ND | ND | ND | ND |  |  | 0.0013421 | 0.0015455 |  | ND
| Background | ND | ND | 0.51 | 0.51 |  |  | -- | -- | -- | -- | -- | -- | -- | -- | -- | -- | -- | -- | -- |  |  | -- | -- |  | --
Acenaphthene | Train A | ND | ND | 0.5 | 0.5 |  | Acenaphthene | 1 | ND | ND | ND | ND | ND | ND | ND | ND | ND | ND | ND | ND | ND | ND | 0.0013514 | 0.0016129 | 0.0013158 | ND | ND
| Train B | ND | ND | 0.5 | 0.5 |  |  | 2 | ND | ND | ND | ND | ND | ND | ND | ND | ND | ND | ND | ND |  |  | 0.0013158 | 0.0015152 |  | ND
| Background | ND | ND | 0.5 | 0.5 |  |  | -- | -- | -- | -- | -- | -- | -- | -- | -- | -- | -- | -- | -- |  |  | -- | -- |  | --
Acenaphthylene | Train A | ND | ND | 0.5 | 0.5 |  | Acenaphthylene | 1 | ND | ND | ND | ND | ND | ND | ND | ND | ND | ND | ND | ND | ND | ND | 0.0013514 | 0.0016129 | 0.0013158 | ND | ND
| Train B | ND | ND | 0.5 | 0.5 |  |  | 2 | ND | ND | ND | ND | ND | ND | ND | ND | ND | ND | ND | ND |  |  | 0.0013158 | 0.0015152 |  | ND
| Background | ND | ND | 0.5 | 0.5 |  |  | -- | -- | -- | -- | -- | -- | -- | -- | -- | -- | -- | -- | -- |  |  | -- | -- |  | --
Acetophenone | Train A | ND | ND | 2.4 | 2.4 |  | Acetophenone | 1 | ND | ND | ND | ND | ND | ND | ND | ND | ND | ND | ND | ND | ND | ND | 0.0064865 | 0.0077419 | 0.0063158 | ND | ND
| Train B | ND | ND | 2.4 | 2.4 |  |  | 2 | ND | ND | ND | ND | ND | ND | ND | ND | ND | ND | ND | ND |  |  | 0.0063158 | 0.0072727 |  | ND
| Background | ND | ND | 2.4 | 2.4 |  |  | -- | -- | -- | -- | -- | -- | -- | -- | -- | -- | -- | -- | -- |  |  | -- | -- |  | --
Aniline | Train A | ND | ND | 7.3 | 7.3 |  | Aniline | 1 | ND | ND | ND | ND | ND | ND | ND | ND | ND | ND | ND | ND | ND | ND | 0.01973 | 0.023548 | 0.019211 | ND | ND
| Train B | ND | ND | 7.3 | 7.3 |  |  | 2 | ND | ND | ND | ND | ND | ND | ND | ND | ND | ND | ND | ND |  |  | 0.019211 | 0.022121 |  | ND
| Background | ND | ND | 7.3 | 7.3 |  |  | -- | -- | -- | -- | -- | -- | -- | -- | -- | -- | -- | -- | -- |  |  | -- | -- |  | --
Anthracene | Train A | ND | ND | 0.5 | 0.5 |  | Anthracene | 1 | ND | ND | ND | ND | ND | ND | ND | ND | ND | ND | ND | ND | ND | ND | 0.0013514 | 0.0016129 | 0.0013158 | ND | ND
| Train B | ND | ND | 0.5 | 0.5 |  |  | 2 | ND | ND | ND | ND | ND | ND | ND | ND | ND | ND | ND | ND |  |  | 0.0013158 | 0.0015152 |  | ND
| Background | ND | ND | 0.5 | 0.5 |  |  | -- | -- | -- | -- | -- | -- | -- | -- | -- | -- | -- | -- | -- |  |  | -- | -- |  | --
Benzidine | Train A | ND | ND | 51 | 51 |  | Benzidine | 1 | ND | ND | ND | ND | ND | ND | ND | ND | ND | ND | ND | ND | ND | ND | 0.13784 | 0.16452 | 0.13421 | ND | ND
| Train B | ND | ND | 51 | 51 |  |  | 2 | ND | ND | ND | ND | ND | ND | ND | ND | ND | ND | ND | ND |  |  | 0.13421 | 0.15455 |  | ND
| Background | ND | ND | 51 | 51 |  |  | -- | -- | -- | -- | -- | -- | -- | -- | -- | -- | -- | -- | -- |  |  | -- | -- |  | --
Benzo(a)anthracene | Train A | ND | ND | 0.58 | 0.58 |  | Benzo(a)anthracene | 1 | ND | ND | ND | ND | ND | ND | ND | ND | ND | ND | ND | ND | ND | ND | 0.0015676 | 0.001871 | 0.0015263 | ND | ND
| Train B | ND | ND | 0.58 | 0.58 |  |  | 2 | ND | ND | ND | ND | ND | ND | ND | ND | ND | ND | ND | ND |  |  | 0.0015263 | 0.0017576 |  | ND
| Background | ND | ND | 0.58 | 0.58 |  |  | -- | -- | -- | -- | -- | -- | -- | -- | -- | -- | -- | -- | -- |  |  | -- | -- |  | --
Benzo(a)pyrene | Train A | ND | ND | 0.5 | 0.5 |  | Benzo(a)pyrene | 1 | ND | ND | ND | ND | ND | ND | ND | ND | ND | ND | ND | ND | ND | ND | 0.0013514 | 0.0016129 | 0.0013158 | ND | ND
| Train B | ND | ND | 0.5 | 0.5 |  |  | 2 | ND | ND | ND | ND | ND | ND | ND | ND | ND | ND | ND | ND |  |  | 0.0013158 | 0.0015152 |  | ND
| Background | ND | ND | 0.5 | 0.5 |  |  | -- | -- | -- | -- | -- | -- | -- | -- | -- | -- | -- | -- | -- |  |  | -- | -- |  | --
Benzo(b)fluoranthene | Train A | ND | ND | 1.1 | 1.1 |  | Benzo(b)fluoranthene | 1 | ND | ND | ND | ND | ND | ND | ND | ND | ND | ND | ND | ND | ND | ND | 0.002973 | 0.0035484 | 0.0028947 | ND | ND
| Train B | ND | ND | 1.1 | 1.1 |  |  | 2 | ND | ND | ND | ND | ND | ND | ND | ND | ND | ND | ND | ND |  |  | 0.0028947 | 0.0033333 |  | ND
| Background | ND | ND | 1.1 | 1.1 |  |  | -- | -- | -- | -- | -- | -- | -- | -- | -- | -- | -- | -- | -- |  |  | -- | -- |  | --
Benzo(g,h,i)perylene | Train A | ND | ND | 0.62 | 0.62 |  | Benzo(g,h,i)perylene | 1 | ND | ND | ND | ND | ND | ND | ND | ND | ND | ND | ND | ND | ND | ND | 0.0016757 | 0.002 | 0.0016316 | ND | ND
| Train B | ND | ND | 0.62 | 0.62 |  |  | 2 | ND | ND | ND | ND | ND | ND | ND | ND | ND | ND | ND | ND |  |  | 0.0016316 | 0.0018788 |  | ND
| Background | ND | ND | 0.62 | 0.62 |  |  | -- | -- | -- | -- | -- | -- | -- | -- | -- | -- | -- | -- | -- |  |  | -- | -- |  | --
Benzo(k)fluoranthene | Train A | ND | ND | 1.6 | 1.6 |  | Benzo(k)fluoranthene | 1 | ND | ND | ND | ND | ND | ND | ND | ND | ND | ND | ND | ND | ND | ND | 0.0043243 | 0.0051613 | 0.0042105 | ND | ND
| Train B | ND | ND | 1.6 | 1.6 |  |  | 2 | ND | ND | ND | ND | ND | ND | ND | ND | ND | ND | ND | ND |  |  | 0.0042105 | 0.0048485 |  | ND
| Background | ND | ND | 1.6 | 1.6 |  |  | -- | -- | -- | -- | -- | -- | -- | -- | -- | -- | -- | -- | -- |  |  | -- | -- |  | --
Benzoic acid | Train A | ND | ND | 46 | 46 |  | Benzoic acid | 1 | ND | ND | ND | ND | ND | ND | ND | ND | ND | ND | ND | ND | ND | ND | 0.12432 | 0.14839 | 0.12105 | ND | ND
| Train B | ND | ND | 46 | 46 |  |  | 2 | ND | ND | ND | ND | ND | ND | ND | ND | ND | ND | ND | ND |  |  | 0.12105 | 0.13939 |  | ND
| Background | ND | ND | 46 | 46 |  |  | -- | -- | -- | -- | -- | -- | -- | -- | -- | -- | -- | -- | -- |  |  | -- | -- |  | --
Benzyl alcohol | Train A | ND | ND | 35 | 35 |  | Benzyl alcohol | 1 | ND | ND | ND | ND | ND | ND | ND | ND | ND | ND | ND | ND | ND | ND | 0.094595 | 0.1129 | 0.092105 | ND | ND
| Train B | ND | ND | 35 | 35 |  |  | 2 | ND | ND | ND | ND | ND | ND | ND | ND | ND | ND | ND | ND |  |  | 0.092105 | 0.10606 |  | ND
| Background | ND | ND | 35 | 35 |  |  | -- | -- | -- | -- | -- | -- | -- | -- | -- | -- | -- | -- | -- |  |  | -- | -- |  | --
bis(2-Chloroethoxy)methane | Train A | ND | ND | 0.5 | 0.5 |  | bis(2-Chloroethoxy)methane | 1 | ND | ND | ND | ND | ND | ND | ND | ND | ND | ND | ND | ND | ND | ND | 0.0013514 | 0.0016129 | 0.0013158 | ND | ND
| Train B | ND | ND | 0.5 | 0.5 |  |  | 2 | ND | ND | ND | ND | ND | ND | ND | ND | ND | ND | ND | ND |  |  | 0.0013158 | 0.0015152 |  | ND
| Background | ND | ND | 0.5 | 0.5 |  |  | -- | -- | -- | -- | -- | -- | -- | -- | -- | -- | -- | -- | -- |  |  | -- | -- |  | --
bis(2-Chloroethyl)ether | Train A | ND | ND | 0.56 | 0.56 |  | bis(2-Chloroethyl)ether | 1 | ND | ND | ND | ND | ND | ND | ND | ND | ND | ND | ND | ND | ND | ND | 0.0015135 | 0.0018065 | 0.0014737 | ND | ND
| Train B | ND | ND | 0.56 | 0.56 |  |  | 2 | ND | ND | ND | ND | ND | ND | ND | ND | ND | ND | ND | ND |  |  | 0.0014737 | 0.001697 |  | ND
| Background | ND | ND | 0.56 | 0.56 |  |  | -- | -- | -- | -- | -- | -- | -- | -- | -- | -- | -- | -- | -- |  |  | -- | -- |  | --
bis(2-Chloroisopropyl)ether | Train A | ND | ND | 0.76 | 0.76 |  | bis(2-Chloroisopropyl)ether | 1 | ND | ND | ND | ND | ND | ND | ND | ND | ND | ND | ND | ND | ND | ND | 0.0020541 | 0.0024516 | 0.002 | ND | ND
| Train B | ND | ND | 0.76 | 0.76 |  |  | 2 | ND | ND | ND | ND | ND | ND | ND | ND | ND | ND | ND | ND |  |  | 0.002 | 0.002303 |  | ND
| Background | ND | ND | 0.76 | 0.76 |  |  | -- | -- | -- | -- | -- | -- | -- | -- | -- | -- | -- | -- | -- |  |  | -- | -- |  | --
bis(2-Ethylhexyl)phthalate | Train A | ND | 23 | 10 | 10 |  | bis(2-Ethylhexyl)phthalate | 1 | 5 | 22 | 0.013514 | 0.070968 | 0.017596 | 0.092406 | 7.1299e-07 | 3.7444e-06 | 3.565e-07 | 1.8722e-06 | 1.0128e-05 | 5.3187e-05 | 1.5686e-06 | 4.4561e-05 | -- | -- | -- | -136% | 10.99%
| Train B | 22 | ND | 10 | 10 |  |  | 2 | 23 | 5 | 0.060526 | 0.015152 | 0.07985 | 0.019989 | 3.2356e-06 | 8.0996e-07 | 3.2356e-06 | 8.0996e-07 | 9.192e-05 | 2.301e-05 |  |  | -- | -- |  | 119.9%
| Background | ND | ND | 10 | 10 |  |  | -- | -- | -- | -- | -- | -- | -- | -- | -- | -- | -- | -- | -- |  |  | -- | -- |  | --
Butylbenzylphthalate | Train A | ND | ND | 0.61 | 0.61 |  | Butylbenzylphthalate | 1 | ND | ND | ND | ND | ND | ND | ND | ND | ND | ND | ND | ND | ND | ND | 0.0016486 | 0.0019677 | 0.0016053 | ND | ND
| Train B | ND | ND | 0.61 | 0.61 |  |  | 2 | ND | ND | ND | ND | ND | ND | ND | ND | ND | ND | ND | ND |  |  | 0.0016053 | 0.0018485 |  | ND
| Background | ND | ND | 0.61 | 0.61 |  |  | -- | -- | -- | -- | -- | -- | -- | -- | -- | -- | -- | -- | -- |  |  | -- | -- |  | --
Carbazole | Train A | ND | ND | 0.64 | 0.64 |  | Carbazole | 1 | ND | ND | ND | ND | ND | ND | ND | ND | ND | ND | ND | ND | ND | ND | 0.0017297 | 0.0020645 | 0.0016842 | ND | ND
| Train B | ND | ND | 0.64 | 0.64 |  |  | 2 | ND | ND | ND | ND | ND | ND | ND | ND | ND | ND | ND | ND |  |  | 0.0016842 | 0.0019394 |  | ND
| Background | ND | ND | 0.64 | 0.64 |  |  | -- | -- | -- | -- | -- | -- | -- | -- | -- | -- | -- | -- | -- |  |  | -- | -- |  | --
Chrysene | Train A | ND | ND | 0.64 | 0.64 |  | Chrysene | 1 | ND | ND | ND | ND | ND | ND | ND | ND | ND | ND | ND | ND | ND | ND | 0.0017297 | 0.0020645 | 0.0016842 | ND | ND
| Train B | ND | ND | 0.64 | 0.64 |  |  | 2 | ND | ND | ND | ND | ND | ND | ND | ND | ND | ND | ND | ND |  |  | 0.0016842 | 0.0019394 |  | ND
| Background | ND | ND | 0.64 | 0.64 |  |  | -- | -- | -- | -- | -- | -- | -- | -- | -- | -- | -- | -- | -- |  |  | -- | -- |  | --
o-chlorobenzalmalononitrile | Train A | ND | ND | 1 | 1 |  | o-chlorobenzalmalononitrile | 1 | ND | ND | ND | ND | ND | ND | ND | ND | ND | ND | ND | ND | ND | ND | 0.0027027 | 0.0032258 | 0.0026316 | ND | ND
| Train B | ND | ND | 1 | 1 |  |  | 2 | ND | ND | ND | ND | ND | ND | ND | ND | ND | ND | ND | ND |  |  | 0.0026316 | 0.0030303 |  | ND
| Background | ND | ND | 1 | 1 |  |  | -- | -- | -- | -- | -- | -- | -- | -- | -- | -- | -- | -- | -- |  |  | -- | -- |  | --
Dibenz(a,h)anthracene | Train A | ND | ND | 0.6 | 0.6 |  | Dibenz(a,h)anthracene | 1 | ND | ND | ND | ND | ND | ND | ND | ND | ND | ND | ND | ND | ND | ND | 0.0016216 | 0.0019355 | 0.0015789 | ND | ND
| Train B | ND | ND | 0.6 | 0.6 |  |  | 2 | ND | ND | ND | ND | ND | ND | ND | ND | ND | ND | ND | ND |  |  | 0.0015789 | 0.0018182 |  | ND
| Background | ND | ND | 0.6 | 0.6 |  |  | -- | -- | -- | -- | -- | -- | -- | -- | -- | -- | -- | -- | -- |  |  | -- | -- |  | --
Dibenzofuran | Train A | ND | ND | 0.5 | 0.5 |  | Dibenzofuran | 1 | ND | ND | ND | ND | ND | ND | ND | ND | ND | ND | ND | ND | ND | ND | 0.0013514 | 0.0016129 | 0.0013158 | ND | ND
| Train B | ND | ND | 0.5 | 0.5 |  |  | 2 | ND | ND | ND | ND | ND | ND | ND | ND | ND | ND | ND | ND |  |  | 0.0013158 | 0.0015152 |  | ND
| Background | ND | ND | 0.5 | 0.5 |  |  | -- | -- | -- | -- | -- | -- | -- | -- | -- | -- | -- | -- | -- |  |  | -- | -- |  | --
Diethylphthalate | Train A | ND | ND | 0.73 | 0.73 |  | Diethylphthalate | 1 | ND | ND | ND | ND | ND | ND | ND | ND | ND | ND | ND | ND | ND | ND | 0.001973 | 0.0023548 | 0.0019211 | ND | ND
| Train B | ND | ND | 0.73 | 0.73 |  |  | 2 | ND | ND | ND | ND | ND | ND | ND | ND | ND | ND | ND | ND |  |  | 0.0019211 | 0.0022121 |  | ND
| Background | ND | ND | 0.73 | 0.73 |  |  | -- | -- | -- | -- | -- | -- | -- | -- | -- | -- | -- | -- | -- |  |  | -- | -- |  | --
Dimethylphthalate | Train A | ND | ND | 0.5 | 0.5 |  | Dimethylphthalate | 1 | ND | ND | ND | ND | ND | ND | ND | ND | ND | ND | ND | ND | ND | ND | 0.0013514 | 0.0016129 | 0.0013158 | ND | ND
| Train B | ND | ND | 0.5 | 0.5 |  |  | 2 | ND | ND | ND | ND | ND | ND | ND | ND | ND | ND | ND | ND |  |  | 0.0013158 | 0.0015152 |  | ND
| Background | ND | ND | 0.5 | 0.5 |  |  | -- | -- | -- | -- | -- | -- | -- | -- | -- | -- | -- | -- | -- |  |  | -- | -- |  | --
Di-n-butylphthalate | Train A | ND | ND | 10 | 10 |  | Di-n-butylphthalate | 1 | ND | ND | ND | ND | ND | ND | ND | ND | ND | ND | ND | ND | ND | ND | 0.027027 | 0.032258 | 0.026316 | ND | ND
| Train B | ND | ND | 10 | 10 |  |  | 2 | ND | ND | ND | ND | ND | ND | ND | ND | ND | ND | ND | ND |  |  | 0.026316 | 0.030303 |  | ND
| Background | ND | ND | 10 | 10 |  |  | -- | -- | -- | -- | -- | -- | -- | -- | -- | -- | -- | -- | -- |  |  | -- | -- |  | --
Di-n-octylphthalate | Train A | ND | ND | 0.56 | 0.56 |  | Di-n-octylphthalate | 1 | ND | ND | ND | ND | ND | ND | ND | ND | ND | ND | ND | ND | ND | ND | 0.0015135 | 0.0018065 | 0.0014737 | ND | ND
| Train B | ND | ND | 0.56 | 0.56 |  |  | 2 | ND | ND | ND | ND | ND | ND | ND | ND | ND | ND | ND | ND |  |  | 0.0014737 | 0.001697 |  | ND
| Background | ND | ND | 0.56 | 0.56 |  |  | -- | -- | -- | -- | -- | -- | -- | -- | -- | -- | -- | -- | -- |  |  | -- | -- |  | --
Dinoseb | Train A | ND | ND | 0.99 | 0.99 |  | Dinoseb | 1 | ND | ND | ND | ND | ND | ND | ND | ND | ND | ND | ND | ND | ND | ND | 0.0026757 | 0.0031935 | 0.0026053 | ND | ND
| Train B | ND | ND | 0.99 | 0.99 |  |  | 2 | ND | ND | ND | ND | ND | ND | ND | ND | ND | ND | ND | ND |  |  | 0.0026053 | 0.003 |  | ND
| Background | ND | ND | 0.99 | 0.99 |  |  | -- | -- | -- | -- | -- | -- | -- | -- | -- | -- | -- | -- | -- |  |  | -- | -- |  | --
Diphenylamine | Train A | ND | ND | 0.5 | 0.5 |  | Diphenylamine | 1 | ND | ND | ND | ND | ND | ND | ND | ND | ND | ND | ND | ND | ND | ND | 0.0013514 | 0.0016129 | 0.0013158 | ND | ND
| Train B | ND | ND | 0.5 | 0.5 |  |  | 2 | ND | ND | ND | ND | ND | ND | ND | ND | ND | ND | ND | ND |  |  | 0.0013158 | 0.0015152 |  | ND
| Background | ND | ND | 0.5 | 0.5 |  |  | -- | -- | -- | -- | -- | -- | -- | -- | -- | -- | -- | -- | -- |  |  | -- | -- |  | --
Ethyl methanesulfonate | Train A | ND | ND | 0.5 | 0.5 |  | Ethyl methanesulfonate | 1 | ND | ND | ND | ND | ND | ND | ND | ND | ND | ND | ND | ND | ND | ND | 0.0013514 | 0.0016129 | 0.0013158 | ND | ND
| Train B | ND | ND | 0.5 | 0.5 |  |  | 2 | ND | ND | ND | ND | ND | ND | ND | ND | ND | ND | ND | ND |  |  | 0.0013158 | 0.0015152 |  | ND
| Background | ND | ND | 0.5 | 0.5 |  |  | -- | -- | -- | -- | -- | -- | -- | -- | -- | -- | -- | -- | -- |  |  | -- | -- |  | --
Fluoranthene | Train A | ND | ND | 0.54 | 0.54 |  | Fluoranthene | 1 | ND | ND | ND | ND | ND | ND | ND | ND | ND | ND | ND | ND | ND | ND | 0.0014595 | 0.0017419 | 0.0014211 | ND | ND
| Train B | ND | ND | 0.54 | 0.54 |  |  | 2 | ND | ND | ND | ND | ND | ND | ND | ND | ND | ND | ND | ND |  |  | 0.0014211 | 0.0016364 |  | ND
| Background | ND | ND | 0.54 | 0.54 |  |  | -- | -- | -- | -- | -- | -- | -- | -- | -- | -- | -- | -- | -- |  |  | -- | -- |  | --
Fluorene | Train A | ND | ND | 0.5 | 0.5 |  | Fluorene | 1 | ND | ND | ND | ND | ND | ND | ND | ND | ND | ND | ND | ND | ND | ND | 0.0013514 | 0.0016129 | 0.0013158 | ND | ND
| Train B | ND | ND | 0.5 | 0.5 |  |  | 2 | ND | ND | ND | ND | ND | ND | ND | ND | ND | ND | ND | ND |  |  | 0.0013158 | 0.0015152 |  | ND
| Background | ND | ND | 0.5 | 0.5 |  |  | -- | -- | -- | -- | -- | -- | -- | -- | -- | -- | -- | -- | -- |  |  | -- | -- |  | --
Hexachlorobenzene | Train A | ND | ND | 0.5 | 0.5 |  | Hexachlorobenzene | 1 | ND | ND | ND | ND | ND | ND | ND | ND | ND | ND | ND | ND | ND | ND | 0.0013514 | 0.0016129 | 0.0013158 | ND | ND
| Train B | ND | ND | 0.5 | 0.5 |  |  | 2 | ND | ND | ND | ND | ND | ND | ND | ND | ND | ND | ND | ND |  |  | 0.0013158 | 0.0015152 |  | ND
| Background | ND | ND | 0.5 | 0.5 |  |  | -- | -- | -- | -- | -- | -- | -- | -- | -- | -- | -- | -- | -- |  |  | -- | -- |  | --
Hexachlorobutadiene | Train A | ND | ND | 0.74 | 0.74 |  | Hexachlorobutadiene | 1 | ND | ND | ND | ND | ND | ND | ND | ND | ND | ND | ND | ND | ND | ND | 0.002 | 0.0023871 | 0.0019474 | ND | ND
| Train B | ND | ND | 0.74 | 0.74 |  |  | 2 | ND | ND | ND | ND | ND | ND | ND | ND | ND | ND | ND | ND |  |  | 0.0019474 | 0.0022424 |  | ND
| Background | ND | ND | 0.74 | 0.74 |  |  | -- | -- | -- | -- | -- | -- | -- | -- | -- | -- | -- | -- | -- |  |  | -- | -- |  | --
Hexachlorocyclopentadiene | Train A | ND | ND | 10 | 10 |  | Hexachlorocyclopentadiene | 1 | ND | ND | ND | ND | ND | ND | ND | ND | ND | ND | ND | ND | ND | ND | 0.027027 | 0.032258 | 0.026316 | ND | ND
| Train B | ND | ND | 10 | 10 |  |  | 2 | ND | ND | ND | ND | ND | ND | ND | ND | ND | ND | ND | ND |  |  | 0.026316 | 0.030303 |  | ND
| Background | ND | ND | 10 | 10 |  |  | -- | -- | -- | -- | -- | -- | -- | -- | -- | -- | -- | -- | -- |  |  | -- | -- |  | --
Hexachloroethane | Train A | ND | ND | 0.54 | 0.54 |  | Hexachloroethane | 1 | ND | ND | ND | ND | ND | ND | ND | ND | ND | ND | ND | ND | ND | ND | 0.0014595 | 0.0017419 | 0.0014211 | ND | ND
| Train B | ND | ND | 0.54 | 0.54 |  |  | 2 | ND | ND | ND | ND | ND | ND | ND | ND | ND | ND | ND | ND |  |  | 0.0014211 | 0.0016364 |  | ND
| Background | ND | ND | 0.54 | 0.54 |  |  | -- | -- | -- | -- | -- | -- | -- | -- | -- | -- | -- | -- | -- |  |  | -- | -- |  | --
Hexachloropropene | Train A | ND | ND | 0.72 | 0.72 |  | Hexachloropropene | 1 | ND | ND | ND | ND | ND | ND | ND | ND | ND | ND | ND | ND | ND | ND | 0.0019459 | 0.0023226 | 0.0018947 | ND | ND
| Train B | ND | ND | 0.72 | 0.72 |  |  | 2 | ND | ND | ND | ND | ND | ND | ND | ND | ND | ND | ND | ND |  |  | 0.0018947 | 0.0021818 |  | ND
| Background | ND | ND | 0.72 | 0.72 |  |  | -- | -- | -- | -- | -- | -- | -- | -- | -- | -- | -- | -- | -- |  |  | -- | -- |  | --
Indeno(1,2,3-cd)pyrene | Train A | ND | ND | 0.54 | 0.54 |  | Indeno(1,2,3-cd)pyrene | 1 | ND | ND | ND | ND | ND | ND | ND | ND | ND | ND | ND | ND | ND | ND | 0.0014595 | 0.0017419 | 0.0014211 | ND | ND
| Train B | ND | ND | 0.54 | 0.54 |  |  | 2 | ND | ND | ND | ND | ND | ND | ND | ND | ND | ND | ND | ND |  |  | 0.0014211 | 0.0016364 |  | ND
| Background | ND | ND | 0.54 | 0.54 |  |  | -- | -- | -- | -- | -- | -- | -- | -- | -- | -- | -- | -- | -- |  |  | -- | -- |  | --
Isophorone | Train A | ND | ND | 0.5 | 0.5 |  | Isophorone | 1 | ND | ND | ND | ND | ND | ND | ND | ND | ND | ND | ND | ND | ND | ND | 0.0013514 | 0.0016129 | 0.0013158 | ND | ND
| Train B | ND | ND | 0.5 | 0.5 |  |  | 2 | ND | ND | ND | ND | ND | ND | ND | ND | ND | ND | ND | ND |  |  | 0.0013158 | 0.0015152 |  | ND
| Background | ND | ND | 0.5 | 0.5 |  |  | -- | -- | -- | -- | -- | -- | -- | -- | -- | -- | -- | -- | -- |  |  | -- | -- |  | --
Isosafrole | Train A | ND | ND | 0.5 | 0.5 |  | Isosafrole | 1 | ND | ND | ND | ND | ND | ND | ND | ND | ND | ND | ND | ND | ND | ND | 0.0013514 | 0.0016129 | 0.0013158 | ND | ND
| Train B | ND | ND | 0.5 | 0.5 |  |  | 2 | ND | ND | ND | ND | ND | ND | ND | ND | ND | ND | ND | ND |  |  | 0.0013158 | 0.0015152 |  | ND
| Background | ND | ND | 0.5 | 0.5 |  |  | -- | -- | -- | -- | -- | -- | -- | -- | -- | -- | -- | -- | -- |  |  | -- | -- |  | --
Methyl methanesulfonate | Train A | ND | ND | 0.55 | 0.55 |  | Methyl methanesulfonate | 1 | ND | ND | ND | ND | ND | ND | ND | ND | ND | ND | ND | ND | ND | ND | 0.0014865 | 0.0017742 | 0.0014474 | ND | ND
| Train B | ND | ND | 0.55 | 0.55 |  |  | 2 | ND | ND | ND | ND | ND | ND | ND | ND | ND | ND | ND | ND |  |  | 0.0014474 | 0.0016667 |  | ND
| Background | ND | ND | 0.55 | 0.55 |  |  | -- | -- | -- | -- | -- | -- | -- | -- | -- | -- | -- | -- | -- |  |  | -- | -- |  | --
Naphthalene | Train A | 1.4 | 1.1 | 0.6 | 0.6 |  | Naphthalene | 1 | 1.4 | 1.2 | 0.0037838 | 0.003871 | 0.0049268 | 0.0050403 | 1.9964e-07 | 2.0424e-07 | 9.9819e-08 | 1.0212e-07 | 2.8358e-06 | 2.9011e-06 | 1.3372e-07 | 3.7988e-06 | -- | -- | -- | -2.278% | 20.55%
| Train B | 1.2 | 1.1 | 0.6 | 0.6 |  |  | 2 | 1.1 | 1.1 | 0.0028947 | 0.0033333 | 0.0038189 | 0.0043975 | 1.5475e-07 | 1.7819e-07 | 1.5475e-07 | 1.7819e-07 | 4.3962e-06 | 5.0623e-06 |  |  | -- | -- |  | -14.08%
| Background | ND | ND | 0.6 | 0.6 |  |  | -- | -- | -- | -- | -- | -- | -- | -- | -- | -- | -- | -- | -- |  |  | -- | -- |  | --
Nitrobenzene | Train A | ND | ND | 0.57 | 0.57 |  | Nitrobenzene | 1 | ND | ND | ND | ND | ND | ND | ND | ND | ND | ND | ND | ND | ND | ND | 0.0015405 | 0.0018387 | 0.0015 | ND | ND
| Train B | ND | ND | 0.57 | 0.57 |  |  | 2 | ND | ND | ND | ND | ND | ND | ND | ND | ND | ND | ND | ND |  |  | 0.0015 | 0.0017273 |  | ND
| Background | ND | ND | 0.57 | 0.57 |  |  | -- | -- | -- | -- | -- | -- | -- | -- | -- | -- | -- | -- | -- |  |  | -- | -- |  | --
5-Nitro-o-toluidine | Train A | ND | ND | 8 | 8 |  | 5-Nitro-o-toluidine | 1 | ND | ND | ND | ND | ND | ND | ND | ND | ND | ND | ND | ND | ND | ND | 0.021622 | 0.025806 | 0.021053 | ND | ND
| Train B | ND | ND | 8 | 8 |  |  | 2 | ND | ND | ND | ND | ND | ND | ND | ND | ND | ND | ND | ND |  |  | 0.021053 | 0.024242 |  | ND
| Background | ND | ND | 8 | 8 |  |  | -- | -- | -- | -- | -- | -- | -- | -- | -- | -- | -- | -- | -- |  |  | -- | -- |  | --
N-Nitrosodiethylamine | Train A | ND | ND | 0.5 | 0.5 |  | N-Nitrosodiethylamine | 1 | ND | ND | ND | ND | ND | ND | ND | ND | ND | ND | ND | ND | ND | ND | 0.0013514 | 0.0016129 | 0.0013158 | ND | ND
| Train B | ND | ND | 0.5 | 0.5 |  |  | 2 | ND | ND | ND | ND | ND | ND | ND | ND | ND | ND | ND | ND |  |  | 0.0013158 | 0.0015152 |  | ND
| Background | ND | ND | 0.5 | 0.5 |  |  | -- | -- | -- | -- | -- | -- | -- | -- | -- | -- | -- | -- | -- |  |  | -- | -- |  | --
N-Nitrosodimethylamine | Train A | ND | ND | 0.5 | 0.5 |  | N-Nitrosodimethylamine | 1 | ND | ND | ND | ND | ND | ND | ND | ND | ND | ND | ND | ND | ND | ND | 0.0013514 | 0.0016129 | 0.0013158 | ND | ND
| Train B | ND | ND | 0.5 | 0.5 |  |  | 2 | ND | ND | ND | ND | ND | ND | ND | ND | ND | ND | ND | ND |  |  | 0.0013158 | 0.0015152 |  | ND
| Background | ND | ND | 0.5 | 0.5 |  |  | -- | -- | -- | -- | -- | -- | -- | -- | -- | -- | -- | -- | -- |  |  | -- | -- |  | --
N-Nitroso-di-n-butylamine | Train A | ND | ND | 0.5 | 0.5 |  | N-Nitroso-di-n-butylamine | 1 | ND | ND | ND | ND | ND | ND | ND | ND | ND | ND | ND | ND | ND | ND | 0.0013514 | 0.0016129 | 0.0013158 | ND | ND
| Train B | ND | ND | 0.5 | 0.5 |  |  | 2 | ND | ND | ND | ND | ND | ND | ND | ND | ND | ND | ND | ND |  |  | 0.0013158 | 0.0015152 |  | ND
| Background | ND | ND | 0.5 | 0.5 |  |  | -- | -- | -- | -- | -- | -- | -- | -- | -- | -- | -- | -- | -- |  |  | -- | -- |  | --
N-Nitroso-di-n-propylamine | Train A | ND | ND | 0.5 | 0.5 |  | N-Nitroso-di-n-propylamine | 1 | ND | ND | ND | ND | ND | ND | ND | ND | ND | ND | ND | ND | ND | ND | 0.0013514 | 0.0016129 | 0.0013158 | ND | ND
| Train B | ND | ND | 0.5 | 0.5 |  |  | 2 | ND | ND | ND | ND | ND | ND | ND | ND | ND | ND | ND | ND |  |  | 0.0013158 | 0.0015152 |  | ND
| Background | ND | ND | 0.5 | 0.5 |  |  | -- | -- | -- | -- | -- | -- | -- | -- | -- | -- | -- | -- | -- |  |  | -- | -- |  | --
N-Nitrosodiphenylamine | Train A | ND | ND | 0.87 | 0.87 |  | N-Nitrosodiphenylamine | 1 | ND | ND | ND | ND | ND | ND | ND | ND | ND | ND | ND | ND | ND | ND | 0.0023514 | 0.0028065 | 0.0022895 | ND | ND
| Train B | ND | ND | 0.87 | 0.87 |  |  | 2 | ND | ND | ND | ND | ND | ND | ND | ND | ND | ND | ND | ND |  |  | 0.0022895 | 0.0026364 |  | ND
| Background | ND | ND | 0.87 | 0.87 |  |  | -- | -- | -- | -- | -- | -- | -- | -- | -- | -- | -- | -- | -- |  |  | -- | -- |  | --
N-Nitrosomethylethylamine | Train A | ND | ND | 0.83 | 0.83 |  | N-Nitrosomethylethylamine | 1 | ND | ND | ND | ND | ND | ND | ND | ND | ND | ND | ND | ND | ND | ND | 0.0022432 | 0.0026774 | 0.0021842 | ND | ND
| Train B | ND | ND | 0.83 | 0.83 |  |  | 2 | ND | ND | ND | ND | ND | ND | ND | ND | ND | ND | ND | ND |  |  | 0.0021842 | 0.0025152 |  | ND
| Background | ND | ND | 0.83 | 0.83 |  |  | -- | -- | -- | -- | -- | -- | -- | -- | -- | -- | -- | -- | -- |  |  | -- | -- |  | --
N-Nitrosomorpholine | Train A | ND | ND | 0.5 | 0.5 |  | N-Nitrosomorpholine | 1 | ND | ND | ND | ND | ND | ND | ND | ND | ND | ND | ND | ND | ND | ND | 0.0013514 | 0.0016129 | 0.0013158 | ND | ND
| Train B | ND | ND | 0.5 | 0.5 |  |  | 2 | ND | ND | ND | ND | ND | ND | ND | ND | ND | ND | ND | ND |  |  | 0.0013158 | 0.0015152 |  | ND
| Background | ND | ND | 0.5 | 0.5 |  |  | -- | -- | -- | -- | -- | -- | -- | -- | -- | -- | -- | -- | -- |  |  | -- | -- |  | --
N-Nitrosopiperidine | Train A | ND | ND | 0.5 | 0.5 |  | N-Nitrosopiperidine | 1 | ND | ND | ND | ND | ND | ND | ND | ND | ND | ND | ND | ND | ND | ND | 0.0013514 | 0.0016129 | 0.0013158 | ND | ND
| Train B | ND | ND | 0.5 | 0.5 |  |  | 2 | ND | ND | ND | ND | ND | ND | ND | ND | ND | ND | ND | ND |  |  | 0.0013158 | 0.0015152 |  | ND
| Background | ND | ND | 0.5 | 0.5 |  |  | -- | -- | -- | -- | -- | -- | -- | -- | -- | -- | -- | -- | -- |  |  | -- | -- |  | --
N-Nitrosopyrrolidine | Train A | ND | ND | 0.5 | 0.5 |  | N-Nitrosopyrrolidine | 1 | ND | ND | ND | ND | ND | ND | ND | ND | ND | ND | ND | ND | ND | ND | 0.0013514 | 0.0016129 | 0.0013158 | ND | ND
| Train B | ND | ND | 0.5 | 0.5 |  |  | 2 | ND | ND | ND | ND | ND | ND | ND | ND | ND | ND | ND | ND |  |  | 0.0013158 | 0.0015152 |  | ND
| Background | ND | ND | 0.5 | 0.5 |  |  | -- | -- | -- | -- | -- | -- | -- | -- | -- | -- | -- | -- | -- |  |  | -- | -- |  | --
o-Toluidine | Train A | ND | ND | 6.4 | 6.4 |  | o-Toluidine | 1 | ND | ND | ND | ND | ND | ND | ND | ND | ND | ND | ND | ND | ND | ND | 0.017297 | 0.020645 | 0.016842 | ND | ND
| Train B | ND | ND | 6.4 | 6.4 |  |  | 2 | ND | ND | ND | ND | ND | ND | ND | ND | ND | ND | ND | ND |  |  | 0.016842 | 0.019394 |  | ND
| Background | ND | ND | 6.4 | 6.4 |  |  | -- | -- | -- | -- | -- | -- | -- | -- | -- | -- | -- | -- | -- |  |  | -- | -- |  | --
p-Dimethylaminoazobenzene | Train A | ND | ND | 0.5 | 0.5 |  | p-Dimethylaminoazobenzene | 1 | ND | ND | ND | ND | ND | ND | ND | ND | ND | ND | ND | ND | ND | ND | 0.0013514 | 0.0016129 | 0.0013158 | ND | ND
| Train B | ND | ND | 0.5 | 0.5 |  |  | 2 | ND | ND | ND | ND | ND | ND | ND | ND | ND | ND | ND | ND |  |  | 0.0013158 | 0.0015152 |  | ND
| Background | ND | ND | 0.5 | 0.5 |  |  | -- | -- | -- | -- | -- | -- | -- | -- | -- | -- | -- | -- | -- |  |  | -- | -- |  | --
Pentachlorobenzene | Train A | ND | ND | 0.5 | 0.5 |  | Pentachlorobenzene | 1 | ND | ND | ND | ND | ND | ND | ND | ND | ND | ND | ND | ND | ND | ND | 0.0013514 | 0.0016129 | 0.0013158 | ND | ND
| Train B | ND | ND | 0.5 | 0.5 |  |  | 2 | ND | ND | ND | ND | ND | ND | ND | ND | ND | ND | ND | ND |  |  | 0.0013158 | 0.0015152 |  | ND
| Background | ND | ND | 0.5 | 0.5 |  |  | -- | -- | -- | -- | -- | -- | -- | -- | -- | -- | -- | -- | -- |  |  | -- | -- |  | --
Pentachloroethane | Train A | ND | ND | 0.5 | 0.5 |  | Pentachloroethane | 1 | ND | ND | ND | ND | ND | ND | ND | ND | ND | ND | ND | ND | ND | ND | 0.0013514 | 0.0016129 | 0.0013158 | ND | ND
| Train B | ND | ND | 0.5 | 0.5 |  |  | 2 | ND | ND | ND | ND | ND | ND | ND | ND | ND | ND | ND | ND |  |  | 0.0013158 | 0.0015152 |  | ND
| Background | ND | ND | 0.5 | 0.5 |  |  | -- | -- | -- | -- | -- | -- | -- | -- | -- | -- | -- | -- | -- |  |  | -- | -- |  | --
Pentachloronitrobenzene | Train A | ND | ND | 0.5 | 0.5 |  | Pentachloronitrobenzene | 1 | ND | ND | ND | ND | ND | ND | ND | ND | ND | ND | ND | ND | ND | ND | 0.0013514 | 0.0016129 | 0.0013158 | ND | ND
| Train B | ND | ND | 0.5 | 0.5 |  |  | 2 | ND | ND | ND | ND | ND | ND | ND | ND | ND | ND | ND | ND |  |  | 0.0013158 | 0.0015152 |  | ND
| Background | ND | ND | 0.5 | 0.5 |  |  | -- | -- | -- | -- | -- | -- | -- | -- | -- | -- | -- | -- | -- |  |  | -- | -- |  | --
Pentachlorophenol | Train A | ND | ND | 25 | 25 |  | Pentachlorophenol | 1 | ND | ND | ND | ND | ND | ND | ND | ND | ND | ND | ND | ND | ND | ND | 0.067568 | 0.080645 | 0.065789 | ND | ND
| Train B | ND | ND | 25 | 25 |  |  | 2 | ND | ND | ND | ND | ND | ND | ND | ND | ND | ND | ND | ND |  |  | 0.065789 | 0.075758 |  | ND
| Background | ND | ND | 25 | 25 |  |  | -- | -- | -- | -- | -- | -- | -- | -- | -- | -- | -- | -- | -- |  |  | -- | -- |  | --
Phenacetin | Train A | ND | ND | 0.5 | 0.5 |  | Phenacetin | 1 | ND | ND | ND | ND | ND | ND | ND | ND | ND | ND | ND | ND | ND | ND | 0.0013514 | 0.0016129 | 0.0013158 | ND | ND
| Train B | ND | ND | 0.5 | 0.5 |  |  | 2 | ND | ND | ND | ND | ND | ND | ND | ND | ND | ND | ND | ND |  |  | 0.0013158 | 0.0015152 |  | ND
| Background | ND | ND | 0.5 | 0.5 |  |  | -- | -- | -- | -- | -- | -- | -- | -- | -- | -- | -- | -- | -- |  |  | -- | -- |  | --
Phenanthrene | Train A | ND | ND | 0.5 | 0.5 |  | Phenanthrene | 1 | ND | ND | ND | ND | ND | ND | ND | ND | ND | ND | ND | ND | ND | ND | 0.0013514 | 0.0016129 | 0.0013158 | ND | ND
| Train B | ND | ND | 0.5 | 0.5 |  |  | 2 | ND | ND | ND | ND | ND | ND | ND | ND | ND | ND | ND | ND |  |  | 0.0013158 | 0.0015152 |  | ND
| Background | ND | ND | 0.5 | 0.5 |  |  | -- | -- | -- | -- | -- | -- | -- | -- | -- | -- | -- | -- | -- |  |  | -- | -- |  | --
Phenol | Train A | 1.3 | 1.1 | 0.9 | 0.9 |  | Phenol | 1 | 1.3 | 0.98 | 0.0035135 | 0.0031613 | 0.0045749 | 0.0041163 | 1.8538e-07 | 1.6679e-07 | 9.2689e-08 | 8.3397e-08 | 2.6332e-06 | 2.3692e-06 | 1.2726e-07 | 3.6152e-06 | -- | -- | -- | 10.55% | 6.925%
| Train B | 0.98 | 1.1 | 0.9 | 0.9 |  |  | 2 | 1.1 | 1.1 | 0.0028947 | 0.0033333 | 0.0038189 | 0.0043975 | 1.5475e-07 | 1.7819e-07 | 1.5475e-07 | 1.7819e-07 | 4.3962e-06 | 5.0623e-06 |  |  | -- | -- |  | -14.08%
| Background | ND | ND | 0.9 | 0.9 |  |  | -- | -- | -- | -- | -- | -- | -- | -- | -- | -- | -- | -- | -- |  |  | -- | -- |  | --
Pyrene | Train A | ND | ND | 0.53 | 0.53 |  | Pyrene | 1 | ND | ND | ND | ND | ND | ND | ND | ND | ND | ND | ND | ND | ND | ND | 0.0014324 | 0.0017097 | 0.0013947 | ND | ND
| Train B | ND | ND | 0.53 | 0.53 |  |  | 2 | ND | ND | ND | ND | ND | ND | ND | ND | ND | ND | ND | ND |  |  | 0.0013947 | 0.0016061 |  | ND
| Background | ND | ND | 0.53 | 0.53 |  |  | -- | -- | -- | -- | -- | -- | -- | -- | -- | -- | -- | -- | -- |  |  | -- | -- |  | --
Pyridine | Train A | ND | ND | 0.74 | 0.74 |  | Pyridine | 1 | ND | ND | ND | ND | ND | ND | ND | ND | ND | ND | ND | ND | ND | ND | 0.002 | 0.0023871 | 0.0019474 | ND | ND
| Train B | ND | ND | 0.74 | 0.74 |  |  | 2 | ND | ND | ND | ND | ND | ND | ND | ND | ND | ND | ND | ND |  |  | 0.0019474 | 0.0022424 |  | ND
| Background | ND | ND | 0.74 | 0.74 |  |  | -- | -- | -- | -- | -- | -- | -- | -- | -- | -- | -- | -- | -- |  |  | -- | -- |  | --
Safrole | Train A | ND | ND | 0.5 | 0.5 |  | Safrole | 1 | ND | ND | ND | ND | ND | ND | ND | ND | ND | ND | ND | ND | ND | ND | 0.0013514 | 0.0016129 | 0.0013158 | ND | ND
| Train B | ND | ND | 0.5 | 0.5 |  |  | 2 | ND | ND | ND | ND | ND | ND | ND | ND | ND | ND | ND | ND |  |  | 0.0013158 | 0.0015152 |  | ND
| Background | ND | ND | 0.5 | 0.5 |  |  | -- | -- | -- | -- | -- | -- | -- | -- | -- | -- | -- | -- | -- |  |  | -- | -- |  | --
SVOC TICs
Pollutant | Sample ID | Sample Speciation (ug) |  | Detection Limits (ug) |  |  | Pollutant | Run Number | Sample Speciation with Detection Limits (SSDL) (ug)a |  | Background Corrected Concentration (BCC) (mg/m3)b |  | Dilution Corrected Concentration (DCC) (mg/m3)c |  | Quantity of Pollutant Emitted (QPE) (lb)d |  | Emission Factor (lb/item)e |  | Emission Factor (lb/lb NEW)f |  | Average Emission Factor |  | Detection Limit Based Concentration (mg/m3)g |  | Minimum Detection Limit Based Concentration (mg/m3) | Test Concentration Relative Percent Difference Between Runs
|  | Run 1 | Run 2 | Run 1 | Run 2 |  |  |  | Sample 1 | Sample 2 | Sample 1 | Sample 2 | Sample 1 | Sample 2 | Sample 1 | Sample 2 | Sample 1 | Sample 2 | Sample 1 | Sample 2 | (lb/item) | (lb/lb NEW) | Train A | Train B
1,2-Benzenedicarboxylic acid, butyl 2-me | Sample 1 | 9.7 | ND | ND | ND |  | 1,2-Benzenedicarboxylic acid, butyl 2-me | 1 | 9.7 | 7.3 | 0.026216 | 0.023548 | 0.034136 | 0.030662 | 1.3832e-06 | 1.2425e-06 | 6.916e-07 | 6.2123e-07 | 1.9648e-05 | 1.7648e-05 | 8.5879e-07 | 2.4397e-05 | -- | -- | -- | 5.092%
| Sample 2 | 7.3 | 7.8 | ND | ND |  |  | 2 | ND | 7.8 | ND | 0.023636 | ND | 0.031183 | ND | 1.2635e-06 | ND | 1.2635e-06 | ND | 3.5896e-05 |  |  | -- | --
| Background | ND | ND | ND | ND |  |  | -- | -- | -- | -- | -- | -- | -- | -- | -- | -- | -- | -- | -- |  |  | -- | --
Hexadecane | Sample 1 | 8.7 | 8.1 | ND | ND |  | Hexadecane | 1 | 8.7 | 14.8 | 0.023514 | 0.047742 | 0.030617 | 0.062164 | 1.2406e-06 | 2.5189e-06 | 6.2031e-07 | 1.2595e-06 | 1.7622e-05 | 3.578e-05 | 1.091e-06 | 3.0993e-05 | -- | -- | -- | 42.11%
| Sample 2 | 14.8 | 8.3 | ND | ND |  |  | 2 | 8.1 | 8.3 | 0.021316 | 0.025152 | 0.028121 | 0.033181 | 1.1395e-06 | 1.3445e-06 | 1.1395e-06 | 1.3445e-06 | 3.2372e-05 | 3.8197e-05 |  |  | -- | --
| Background | ND | ND | ND | ND |  |  | -- | -- | -- | -- | -- | -- | -- | -- | -- | -- | -- | -- | -- |  |  | -- | --
Hexanedioic acid, bis(2-ethylhexyl) este | Sample 1 | 5 | 9.6 | ND | ND |  | Hexanedioic acid, bis(2-ethylhexyl) este | 1 | 5 | 4.8 | 0.0050925 | 0.0070628 | 0.0066308 | 0.0091964 | 2.6869e-07 | 3.7265e-07 | 1.3434e-07 | 1.8632e-07 | 3.8166e-06 | 5.2933e-06 | 3.871e-07 | 1.0997e-05 | -- | -- | -- | -31.43%
| Sample 2 | 4.8 | 4.8 | ND | ND |  |  | 2 | 9.6 | 4.8 | 0.016842 | 0.0061244 | 0.022219 | 0.0080797 | 9.0034e-07 | 3.274e-07 | 9.0034e-07 | 3.274e-07 | 2.5578e-05 | 9.301e-06 |  |  | -- | --
| Background | 4.8 | 4.8 | ND | ND |  |  | -- | -- | -- | -- | -- | -- | -- | -- | -- | -- | -- | -- | -- |  |  | -- | --
Pentadecane | Sample 1 | 12 | 11 | ND | ND |  | Pentadecane | 1 | 12 | 9.9 | 0.013134 | 0.012637 | 0.017102 | 0.016455 | 6.9298e-07 | 6.6676e-07 | 3.4649e-07 | 3.3338e-07 | 9.8435e-06 | 9.471e-06 | 5.2699e-07 | 1.4971e-05 | -- | -- | -- | -1.454%
| Sample 2 | 9.9 | 12 | ND | ND |  |  | 2 | 11 | 12 | 0.0096491 | 0.017065 | 0.01273 | 0.022514 | 5.1582e-07 | 9.1228e-07 | 5.1582e-07 | 9.1228e-07 | 1.4654e-05 | 2.5917e-05 |  |  | -- | --
| Background | 11 | 11 | ND | ND |  |  | -- | -- | -- | -- | -- | -- | -- | -- | -- | -- | -- | -- | -- |  |  | -- | --
Tetradecane | Sample 1 | 29 | 24 | ND | ND |  | Tetradecane | 1 | 29 | ND | 0.04794 | ND | 0.062422 | ND | 2.5294e-06 | ND | 1.2647e-06 | ND | 3.5929e-05 | ND | 2.0821e-06 | 5.9152e-05 | -- | -- | -- | 1.736%
| Sample 2 | ND | 30 | ND | ND |  |  | 2 | 24 | 30 | 0.032719 | 0.06047 | 0.043165 | 0.079776 | 1.7491e-06 | 3.2326e-06 | 1.7491e-06 | 3.2326e-06 | 4.969e-05 | 9.1836e-05 |  |  | -- | --
| Background | 17.35 | 17.35 | ND | ND |  |  | -- | -- | -- | -- | -- | -- | -- | -- | -- | -- | -- | -- | -- |  |  | -- | --
1,3,5,7-Cyclooctatetraene | Sample 1 | ND | ND | ND | ND |  | 1,3,5,7-Cyclooctatetraene | 1 | ND | 19 | ND | 0.06129 | ND | 0.079805 | ND | 3.2338e-06 | ND | 1.6169e-06 | ND | 4.5934e-05 | 1.6169e-06 | 4.5934e-05 | -- | -- | -- | ND
| Sample 2 | 19 | ND | ND | ND |  |  | 2 | ND | ND | ND | ND | ND | ND | ND | ND | ND | ND | ND | ND |  |  | -- | --
| Background | ND | ND | ND | ND |  |  | -- | -- | -- | -- | -- | -- | -- | -- | -- | -- | -- | -- | -- |  |  | -- | --
Heneicosane | Sample 1 | ND | 6.3 | ND | ND |  | Heneicosane | 1 | ND | ND | ND | ND | ND | ND | ND | ND | ND | ND | ND | ND | 5.0175e-07 | 1.4254e-05 | -- | -- | -- | ND
| Sample 2 | ND | ND | ND | ND |  |  | 2 | 6.3 | ND | 0.009386 | ND | 0.012383 | ND | 5.0175e-07 | ND | 5.0175e-07 | ND | 1.4254e-05 | ND |  |  | -- | --
| Background | 4.1 | 4.1 | ND | ND |  |  | -- | -- | -- | -- | -- | -- | -- | -- | -- | -- | -- | -- | -- |  |  | -- | --
Hexanal | Sample 1 | ND | 5.7 | ND | ND |  | Hexanal | 1 | ND | ND | ND | ND | ND | ND | ND | ND | ND | ND | ND | ND | 8.2211e-07 | 2.3356e-05 | -- | -- | -- | ND
| Sample 2 | ND | 5.2 | ND | ND |  |  | 2 | 5.7 | 5.2 | 0.015 | 0.015758 | 0.019789 | 0.020788 | 8.0187e-07 | 8.4236e-07 | 8.0187e-07 | 8.4236e-07 | 2.278e-05 | 2.3931e-05 |  |  | -- | --
| Background | ND | ND | ND | ND |  |  | -- | -- | -- | -- | -- | -- | -- | -- | -- | -- | -- | -- | -- |  |  | -- | --
Nonacosane | Sample 1 | ND | 4.3 | ND | ND |  | Nonacosane | 1 | ND | ND | ND | ND | ND | ND | ND | ND | ND | ND | ND | ND | 6.0492e-07 | 1.7185e-05 | -- | -- | -- | ND
| Sample 2 | ND | ND | ND | ND |  |  | 2 | 4.3 | ND | 0.011316 | ND | 0.014928 | ND | 6.0492e-07 | ND | 6.0492e-07 | ND | 1.7185e-05 | ND |  |  | -- | --
| Background | ND | ND | ND | ND |  |  | -- | -- | -- | -- | -- | -- | -- | -- | -- | -- | -- | -- | -- |  |  | -- | --
Pentadecane, 8-heptyl- | Sample 1 | ND | 5.9 | ND | ND |  | Pentadecane, 8-heptyl- | 1 | ND | ND | ND | ND | ND | ND | ND | ND | ND | ND | ND | ND | 8.3e-07 | 2.358e-05 | -- | -- | -- | ND
| Sample 2 | ND | ND | ND | ND |  |  | 2 | 5.9 | ND | 0.015526 | ND | 0.020483 | ND | 8.3e-07 | ND | 8.3e-07 | ND | 2.358e-05 | ND |  |  | -- | --
| Background | ND | ND | ND | ND |  |  | -- | -- | -- | -- | -- | -- | -- | -- | -- | -- | -- | -- | -- |  |  | -- | --
Heptadecane | Sample 1 | ND | ND | ND | ND |  | Heptadecane | 1 | ND | ND | ND | ND | ND | ND | ND | ND | ND | ND | ND | ND | ND | ND | #VALUE! | #VALUE! | #VALUE! | ND
| Sample 2 | ND | ND | ND | ND |  |  | 2 | ND | ND | ND | ND | ND | ND | ND | ND | ND | ND | ND | ND |  |  | #VALUE! | #VALUE!
| Background | 4.6 | 4.6 | ND | ND |  |  | -- | -- | -- | -- | -- | -- | -- | -- | -- | -- | -- | -- | -- |  |  | -- | --
a If the corresponding sample speciation value does not = "ND" or all active sample speciation values = "ND," Sample Speciation with Detection Limits (SSDL) = Sample Speciation. Otherwise, (i.e., if the corresponding sample speciation value = "ND" and
at least one of the active sample speciation values does not = "ND," Sample Speciation with Detection Limits (SSDL) = 0.5 * Detection Limit.
b Background-Corrected Concentration (BCC) = (SSDL / Test Sample Volume) - (Background Sample Speciation / Background Sample Volume)
c Dilution-Corrected Concentration (DCC) = BCC / Dilution Correction Factor
d Quantity of Pollutant Emitted (QPE) = DCC * Initial Plume Volume
e Emission Factor = QPE / No. of Items
f Emission Factor = QPE / Net Explosive Weight
Contamination Calculations
Pollutant | Concentration in Blank (ug) | Field or Method? |  | Percent of Test Value
|  |  | Train | Run 1 | Run 2 | Average
Butylbenzylphthalate | 2 | FB | A | ND | ND | ND
|  |  | B | ND | ND
Diethyl phthalate | 0.76 | FB | A | ND | ND | ND
|  |  | B | ND | ND
Di-n-butyl phthalate | 20 | FB | A | ND | ND | ND
|  |  | B | ND | ND
Naphthalene | 0.81 | FB | A | 57.86% | 73.64% | 68.16%
|  |  | B | 67.5% | 73.64%
Heneicosane | 15 | FB | A | ND | 238.1% | 238.1%
|  |  | B | ND | ND
Heptadecane | 23 | FB | A | ND | ND | ND
|  |  | B | ND | ND
Hexadecane | 75 | FB | A | 862.1% | 925.9% | 799.6%
|  |  | B | 506.8% | 903.6%
Pentadecane | 93 | FB | A | 775% | 845.5% | 833.7%
|  |  | B | 939.4% | 775%
Tetradecane | 180 | FB | A | 620.7% | 750% | 656.9%
|  |  | B | ND | 600%
Note on A211: jklewis: Present in the method blank at levels greater than 50% of test values.
Note on AB17: Julia Cavalier: Logic does not cover all circumstances. If three samples (total) are detected formulas must be changed manually.

## HCl, Cl2 and NH3
HCl / Cl2 Data and HCl / Cl2 Emission Factor Calculations
L367 - M22 Anti-Tank Guided Missile and Rocket Launching Simulator
Test Run Number | 1 | 2 | Pollutant | Run Number | Sample Speciation with Detection Limits (SSDL) (ug)a |  | Background Corrected Concentration (BCC) (mg/m3)b |  | Dilution Corrected Concentration (DCC) (mg/m3)c |  | Quantity of Pollutant Emitted (QPE) (lb)d |  | Emission Factor (lb/item)e |  | Emission Factor (lb/lb NEW)f |  | Average Emission Factor |  | Detection Limit Based Concentration (mg/m3) |  | Minimum Detection Limit Based Concentration (mg/m3) | Test Concentration Relative Percent Difference Between Samples | Test Concentration Relative Percent Difference Between Runs
Number of Items Tested | 2 | 1 |  |  | Train A | Train B | Train A | Train B | Train A | Train B | Train A | Train B | Train A | Train B | Train A | Train B | (lb/item) | (lb/lb NEW) | Train A | Train B
Net Explosive Weight for All Items (lb) | 0.0704 | 0.0352 | Cl2 | 1 | 17.71 | 326 | 0 | 0.28321 | 0 | 0.35858 | 0 | 1.453e-05 | 0 | 7.2649e-06 | 0 | 0.00020639 | 1.8162e-06 | 5.1597e-05 | -- | -- | -- | -179.4% | -1.179%
Initial Plume Volume (m3) | 18.38 | 18.38 | Cl2 | 2 | 17.92 | 18.13 | 0 | 0 | 0 | 0 | 0 | 0 | 0 | 0 | 0 | 0 |  |  | -- | -- |  | -1.165%
HCl/Cl2 Dilution Correction Factor | 0.78983 | 0.78622 | Cl2 | -- | -- | -- | -- | -- | -- | -- | -- | -- | -- | -- | -- | -- |  |  | -- | -- |  | --
Sample Weight (ug) |  |  | HCl | 1 | ND | ND | ND | ND | ND | ND | ND | ND | ND | ND | ND | ND | ND | ND | 0.11017 | 0.1082 | 0.10323 | ND | ND
Cl2 - Train A | ND | ND |  | 2 | ND | ND | ND | ND | ND | ND | ND | ND | ND | ND | ND | ND |  |  | 0.11029 | 0.10323 |  | ND
Cl2 - Train B | 326 | ND |  | -- | -- | -- | -- | -- | -- | -- | -- | -- | -- | -- | -- | -- |  |  | -- | -- |  | --
Cl2 - Background | 363 | 363 | NH3 | 1 | ND | ND | ND | ND | ND | ND | ND | ND | ND | ND | ND | ND | ND | ND | 0.072232 | 0.070943 | 0.067682 | ND | ND
HCl - Train A | ND | ND |  | 2 | ND | ND | ND | ND | ND | ND | ND | ND | ND | ND | ND | ND |  |  | 0.072339 | 0.067682 |  | ND
HCl - Train B | ND | ND |  | -- | -- | -- | -- | -- | -- | -- | -- | -- | -- | -- | -- | -- |  |  | -- | -- |  | --
HCl - Background | ND | ND
NH3 - Train A | ND | ND
NH3 - Train B | ND | ND
NH3 - Background | ND | ND
Detection Limits (ug) |  |  | a If the corresponding sample weight gain value does not = "ND" or all active sample waeight gain values = "ND," Sample Speciation with Detection Limits (SSDL) = Sample Weight Gain. Otherwise, (i.e., if the corresponding sample weight
Cl2 - Train A | 35.42 | 35.84 | gain value = "ND" and at least one of the active sample weight gain values does not = "ND," Sample Speciation with Detection Limits (SSDL) = 0.5 * Detection Limit.
Cl2 - Train B | 34.86 | 36.26 | b Background-Corrected Concentration (BCC) = (SSDL / Test Sample Volume) - (Background Sample Weight Gain / Background Sample Volume)
Cl2 - Background | 35.56 | 35.56 | c Dilution-Corrected Concentration (DCC) = BCC / Dilution Correction Factor
HCl - Train A | 38.01 | 37.72 | d Quantity of Pollutant Emitted (QPE) = DCC * Initial Plume Volume
HCl - Train B | 37.87 | 38.3 | e Emission Factor = QPE / No. of Items
HCl - Background | 36.86 | 36.86 | f Emission Factor = QPE / Net Explosive Weight
NH3 - Train A | 24.92 | 24.74
NH3 - Train B | 24.83 | 25.11
NH3 - Background | 24.17 | 24.17
Is Sample Train A Active? | Yes | Yes
Is Sample Train B Active? | Yes | Yes
Sample Volume Calculations - Train A
Sample Volume, SCF (ft3)
Sample Volume (m3) | 0.345 | 0.342
Sample Volume Calculations - Train B
Sample Volume, SCF (ft3)
Sample Volume (m3) | 0.35 | 0.371
Sample Volume Calculations - Background
Sample Volume, SCF (ft3)
Sample Volume (m3) | 0.56 | 0.56
Note on A11: jklewis: Compound present in the lab blank at levels greater than 50% of test values.
Note on Y5: Julia Cavalier: Logic does not cover all circumstances. In this case, only one sample was detected per run.

## Dioxin-Furan
Dioxin / Furan Data and Dioxin / Furan Emission Factor Calculations
L367 - M22 Anti-Tank Guided Missile and Rocket Launching Simulator
Test Run Number | 1 | 2
Number of Items Tested | 2 | 1
Net Explosive Weight for All Items (lb) | 0.0704 | 0.0352
Initial Plume Volume (m3) | 18.38 | 18.38
Dioxin/Furan Sample Volume (m3)
Train A | 0.31 | 0.29
Train B | 0.37 | 0.38
Background | 0.59 | 0.59
Dioxin/Furan Dilution Correction Factor | 0.768 | 0.758
Is Sample Train A Active? | Yes | Yes
Is Sample Train B Active? | Yes | Yes
Pollutant | Sample ID | Sample Speciation (pg) |  | Detection Limits (pg) |  |  | Pollutant | Run Number | Sample Speciation with Detection Limits (SSDL) (pg)a |  | Background Corrected Concentration (BCC) (mg/m3)b |  | Dilution Corrected Concentration (DCC) (mg/m3)c |  | Quantity of Pollutant Emitted (QPE) (lb)d |  | Emission Factor (lb/item)e |  | Emission Factor (lb/lb NEW)f |  | Average Emission Factor |  | Detection Limit Based Concentration (mg/m3) |  | Minimum Detection Limit Based Concentration (mg/m3) | Test Concentration Relative Percent Difference Between Samples | Test Concentration Relative Percent Difference Between Runs
|  | Run 1 | Run 2 | Run 1 | Run 2 |  |  |  | Train A | Train B | Train A | Train B | Train A | Train B | Train A | Train B | Train A | Train B | Train A | Train B | (lb/item) | (lb/lb NEW) | Train A | Train B
2,3,7,8-TCDD | Train A | ND | ND | 2 | 2 |  | 2,3,7,8-TCDD | 1 | ND | ND | ND | ND | ND | ND | ND | ND | ND | ND | ND | ND | ND | ND | 6.4516e-09 | 8.1081e-09 | 5.2632e-09 | ND | ND
| Train B | ND | ND | 3 | 2 |  |  | 2 | ND | ND | ND | ND | ND | ND | ND | ND | ND | ND | ND | ND |  |  | 6.8966e-09 | 5.2632e-09 |  | ND
| Background | ND | ND | 2 | 2 |  |  | -- | -- | -- | -- | -- | -- | -- | -- | -- | -- | -- | -- | -- |  |  | -- | -- |  | --
1,2,3,7,8-PeCDD | Train A | ND | ND | 2 | 2 |  | 1,2,3,7,8-PeCDD | 1 | ND | ND | ND | ND | ND | ND | ND | ND | ND | ND | ND | ND | ND | ND | 6.4516e-09 | 8.1081e-09 | 5.2632e-09 | ND | ND
| Train B | ND | ND | 3 | 2 |  |  | 2 | ND | ND | ND | ND | ND | ND | ND | ND | ND | ND | ND | ND |  |  | 6.8966e-09 | 5.2632e-09 |  | ND
| Background | ND | ND | 2 | 2 |  |  | -- | -- | -- | -- | -- | -- | -- | -- | -- | -- | -- | -- | -- |  |  | -- | -- |  | --
1,2,3,4,7,8-HxCDD | Train A | ND | ND | 4 | 4 |  | 1,2,3,4,7,8-HxCDD | 1 | ND | ND | ND | ND | ND | ND | ND | ND | ND | ND | ND | ND | ND | ND | 1.2903e-08 | 1.3514e-08 | 7.8947e-09 | ND | ND
| Train B | ND | ND | 5 | 3 |  |  | 2 | ND | ND | ND | ND | ND | ND | ND | ND | ND | ND | ND | ND |  |  | 1.3793e-08 | 7.8947e-09 |  | ND
| Background | ND | ND | 4 | 4 |  |  | -- | -- | -- | -- | -- | -- | -- | -- | -- | -- | -- | -- | -- |  |  | -- | -- |  | --
1,2,3,6,7,8-HxCDD | Train A | ND | ND | 3 | 3 |  | 1,2,3,6,7,8-HxCDD | 1 | ND | ND | ND | ND | ND | ND | ND | ND | ND | ND | ND | ND | ND | ND | 9.6774e-09 | 1.3514e-08 | 7.8947e-09 | ND | ND
| Train B | ND | ND | 5 | 3 |  |  | 2 | ND | ND | ND | ND | ND | ND | ND | ND | ND | ND | ND | ND |  |  | 1.0345e-08 | 7.8947e-09 |  | ND
| Background | ND | ND | 3 | 3 |  |  | -- | -- | -- | -- | -- | -- | -- | -- | -- | -- | -- | -- | -- |  |  | -- | -- |  | --
1,2,3,7,8,9-HxCDD | Train A | ND | ND | 4 | 4 |  | 1,2,3,7,8,9-HxCDD | 1 | ND | ND | ND | ND | ND | ND | ND | ND | ND | ND | ND | ND | ND | ND | 1.2903e-08 | 1.3514e-08 | 7.8947e-09 | ND | ND
| Train B | ND | ND | 5 | 3 |  |  | 2 | ND | ND | ND | ND | ND | ND | ND | ND | ND | ND | ND | ND |  |  | 1.3793e-08 | 7.8947e-09 |  | ND
| Background | ND | ND | 4 | 4 |  |  | -- | -- | -- | -- | -- | -- | -- | -- | -- | -- | -- | -- | -- |  |  | -- | -- |  | --
1,2,3,4,6,7,8-HpCDD | Train A | ND | ND | 8 | 8 |  | 1,2,3,4,6,7,8-HpCDD | 1 | 4 | 5 | 1.2903e-08 | 1.3514e-08 | 1.6801e-08 | 1.7596e-08 | 6.8079e-13 | 7.1299e-13 | 3.404e-13 | 3.565e-13 | 9.6704e-12 | 1.0128e-11 | 2.8204e-12 | 8.0126e-11 | -- | -- | -- | -4.62% | -152.9%
| Train B | ND | 70 | 10 | 7 |  |  | 2 | 4 | 70 | 1.3793e-08 | 1.8421e-07 | 1.8197e-08 | 2.4302e-07 | 7.3735e-13 | 9.8475e-12 | 7.3735e-13 | 9.8475e-12 | 2.0947e-11 | 2.7976e-10 |  |  | -- | -- |  | -172.1%
| Background | ND | ND | 7 | 7 |  |  | -- | -- | -- | -- | -- | -- | -- | -- | -- | -- | -- | -- | -- |  |  | -- | -- |  | --
1,2,3,4,6,7,8,9-OCDD | Train A | 40 | 50 | 20 | 20 |  | 1,2,3,4,6,7,8,9-OCDD | 1 | 40 | 40 | 1.2903e-07 | 1.0811e-07 | 1.6801e-07 | 1.4077e-07 | 6.8079e-12 | 5.704e-12 | 3.404e-12 | 2.852e-12 | 9.6704e-11 | 8.1022e-11 | 3.5521e-11 | 1.0091e-09 | -- | -- | -- | 17.65% | -165.9%
| Train B | 40 | 900 | 30 | 20 |  |  | 2 | 50 | 900 | 1.7241e-07 | 2.3684e-06 | 2.2746e-07 | 3.1246e-06 | 9.2168e-12 | 1.2661e-10 | 9.2168e-12 | 1.2661e-10 | 2.6184e-10 | 3.5969e-09 |  |  | -- | -- |  | -172.9%
| Background | ND | ND | 20 | 20 |  |  | -- | -- | -- | -- | -- | -- | -- | -- | -- | -- | -- | -- | -- |  |  | -- | -- |  | --
2,3,7,8-TCDF | Train A | ND | ND | 1 | 1 |  | 2,3,7,8-TCDF | 1 | ND | ND | ND | ND | ND | ND | ND | ND | ND | ND | ND | ND | ND | ND | 3.2258e-09 | 5.4054e-09 | 2.6316e-09 | ND | ND
| Train B | ND | ND | 2 | 1 |  |  | 2 | ND | ND | ND | ND | ND | ND | ND | ND | ND | ND | ND | ND |  |  | 3.4483e-09 | 2.6316e-09 |  | ND
| Background | ND | ND | 1 | 1 |  |  | -- | -- | -- | -- | -- | -- | -- | -- | -- | -- | -- | -- | -- |  |  | -- | -- |  | --
1,2,3,7,8-PeCDF | Train A | ND | ND | 1 | 1 |  | 1,2,3,7,8-PeCDF | 1 | ND | ND | ND | ND | ND | ND | ND | ND | ND | ND | ND | ND | ND | ND | 3.2258e-09 | 5.4054e-09 | 2.6316e-09 | ND | ND
| Train B | ND | ND | 2 | 1 |  |  | 2 | ND | ND | ND | ND | ND | ND | ND | ND | ND | ND | ND | ND |  |  | 3.4483e-09 | 2.6316e-09 |  | ND
| Background | ND | ND | 1 | 1 |  |  | -- | -- | -- | -- | -- | -- | -- | -- | -- | -- | -- | -- | -- |  |  | -- | -- |  | --
2,3,4,7,8-PeCDF | Train A | ND | ND | 2 | 2 |  | 2,3,4,7,8-PeCDF | 1 | ND | ND | ND | ND | ND | ND | ND | ND | ND | ND | ND | ND | ND | ND | 6.4516e-09 | 5.4054e-09 | 5.2632e-09 | ND | ND
| Train B | ND | ND | 2 | 2 |  |  | 2 | ND | ND | ND | ND | ND | ND | ND | ND | ND | ND | ND | ND |  |  | 6.8966e-09 | 5.2632e-09 |  | ND
| Background | ND | ND | 2 | 2 |  |  | -- | -- | -- | -- | -- | -- | -- | -- | -- | -- | -- | -- | -- |  |  | -- | -- |  | --
1,2,3,4,7,8-HxCDF | Train A | ND | ND | 2 | 2 |  | 1,2,3,4,7,8-HxCDF | 1 | ND | ND | ND | ND | ND | ND | ND | ND | ND | ND | ND | ND | ND | ND | 6.4516e-09 | 8.1081e-09 | 5.2632e-09 | ND | ND
| Train B | ND | ND | 3 | 2 |  |  | 2 | ND | ND | ND | ND | ND | ND | ND | ND | ND | ND | ND | ND |  |  | 6.8966e-09 | 5.2632e-09 |  | ND
| Background | ND | ND | 2 | 2 |  |  | -- | -- | -- | -- | -- | -- | -- | -- | -- | -- | -- | -- | -- |  |  | -- | -- |  | --
1,2,3,6,7,8-HxCDF | Train A | ND | ND | 2 | 2 |  | 1,2,3,6,7,8-HxCDF | 1 | ND | ND | ND | ND | ND | ND | ND | ND | ND | ND | ND | ND | ND | ND | 6.4516e-09 | 8.1081e-09 | 5.2632e-09 | ND | ND
| Train B | ND | ND | 3 | 2 |  |  | 2 | ND | ND | ND | ND | ND | ND | ND | ND | ND | ND | ND | ND |  |  | 6.8966e-09 | 5.2632e-09 |  | ND
| Background | ND | ND | 2 | 2 |  |  | -- | -- | -- | -- | -- | -- | -- | -- | -- | -- | -- | -- | -- |  |  | -- | -- |  | --
1,2,3,7,8,9-HxCDF | Train A | ND | ND | 2 | 2 |  | 1,2,3,7,8,9-HxCDF | 1 | ND | ND | ND | ND | ND | ND | ND | ND | ND | ND | ND | ND | ND | ND | 6.4516e-09 | 8.1081e-09 | 5.2632e-09 | ND | ND
| Train B | ND | ND | 3 | 2 |  |  | 2 | ND | ND | ND | ND | ND | ND | ND | ND | ND | ND | ND | ND |  |  | 6.8966e-09 | 5.2632e-09 |  | ND
| Background | ND | ND | 2 | 2 |  |  | -- | -- | -- | -- | -- | -- | -- | -- | -- | -- | -- | -- | -- |  |  | -- | -- |  | --
2,3,4,6,7,8-HxCDF | Train A | ND | ND | 2 | 2 |  | 2,3,4,6,7,8-HxCDF | 1 | ND | ND | ND | ND | ND | ND | ND | ND | ND | ND | ND | ND | ND | ND | 6.4516e-09 | 8.1081e-09 | 5.2632e-09 | ND | ND
| Train B | ND | ND | 3 | 2 |  |  | 2 | ND | ND | ND | ND | ND | ND | ND | ND | ND | ND | ND | ND |  |  | 6.8966e-09 | 5.2632e-09 |  | ND
| Background | ND | ND | 2 | 2 |  |  | -- | -- | -- | -- | -- | -- | -- | -- | -- | -- | -- | -- | -- |  |  | -- | -- |  | --
1,2,3,4,6,7,8-HpCDF | Train A | 5 | ND | 3 | 4 |  | 1,2,3,4,6,7,8-HpCDF | 1 | 5 | 10 | 1.6129e-08 | 2.7027e-08 | 2.1001e-08 | 3.5191e-08 | 8.5099e-13 | 1.426e-12 | 4.255e-13 | 7.1299e-13 | 1.2088e-11 | 2.0256e-11 | 7.2849e-13 | 2.0696e-11 | -- | -- | -- | -50.51% | 26.04%
| Train B | 10 | 10 | 5 | 3 |  |  | 2 | 2 | 10 | 6.8966e-09 | 2.6316e-08 | 9.0984e-09 | 3.4717e-08 | 3.6867e-13 | 1.4068e-12 | 3.6867e-13 | 1.4068e-12 | 1.0474e-11 | 3.9965e-11 |  |  | -- | -- |  | -116.9%
| Background | ND | ND | 3 | 3 |  |  | -- | -- | -- | -- | -- | -- | -- | -- | -- | -- | -- | -- | -- |  |  | -- | -- |  | --
1,2,3,4,7,8,9-HpCDF | Train A | ND | ND | 4 | 5 |  | 1,2,3,4,7,8,9-HpCDF | 1 | ND | ND | ND | ND | ND | ND | ND | ND | ND | ND | ND | ND | ND | ND | 1.2903e-08 | 1.6216e-08 | 1.0526e-08 | ND | ND
| Train B | ND | ND | 6 | 4 |  |  | 2 | ND | ND | ND | ND | ND | ND | ND | ND | ND | ND | ND | ND |  |  | 1.7241e-08 | 1.0526e-08 |  | ND
| Background | ND | ND | 4 | 4 |  |  | -- | -- | -- | -- | -- | -- | -- | -- | -- | -- | -- | -- | -- |  |  | -- | -- |  | --
1,2,3,4,6,7,8,9-OCDF | Train A | ND | ND | 10 | 20 |  | 1,2,3,4,6,7,8,9-OCDF | 1 | 5 | 40 | 1.6129e-08 | 1.0811e-07 | 2.1001e-08 | 1.4077e-07 | 8.5099e-13 | 5.704e-12 | 4.255e-13 | 2.852e-12 | 1.2088e-11 | 8.1022e-11 | 6.5556e-12 | 1.8624e-10 | -- | -- | -- | -148.1% | -110.2%
| Train B | 40 | 150 | 20 | 10 |  |  | 2 | 10 | 150 | 3.4483e-08 | 3.9474e-07 | 4.5492e-08 | 5.2076e-07 | 1.8434e-12 | 2.1102e-11 | 1.8434e-12 | 2.1102e-11 | 5.2368e-11 | 5.9948e-10 |  |  | -- | -- |  | -167.9%
| Background | ND | ND | 10 | 10 |  |  | -- | -- | -- | -- | -- | -- | -- | -- | -- | -- | -- | -- | -- |  |  | -- | -- |  | --
[7 empty] | Total dioxin/furan compounds | 1 | -- | -- | -- | -- | -- | -- | -- | -- | -- | -- | -- | -- | 4.4897e-11 | 1.2755e-09
a If the corresponding sample speciation value does not = "ND" or all active sample speciation values = "ND," Sample Speciation with Detection Limits (SSDL) = Sample Speciation. Otherwise, (i.e., if the corresponding sample speciation value = "ND" and
at least one of the active sample speciation values does not = "ND," Sample Speciation with Detection Limits (SSDL) = 0.5 * Detection Limit.
b Background-Corrected Concentration (BCC) = (SSDL / Test Sample Volume) - (Background Sample Speciation / Background Sample Volume)
c Dilution-Corrected Concentration (DCC) = BCC / Dilution Correction Factor
d Quantity of Pollutant Emitted (QPE) = DCC * Initial Plume Volume
e Emission Factor = QPE / No. of Items
f Emission Factor = QPE / Net Explosive Weight
Contamination Calculations
Pollutant | Concentration in Blank (pg) | Field or Method? |  | Percent of Test Value
|  |  | Train | Run 1 | Run 2 | Average
1,2,3,4,7,8-HxCDF | 7 | FB | A | ND | ND | ND
|  |  | B | ND | ND
1,2,3,4,6,7,8-HpCDF | 20 | FB | A | 400% | ND | 266.7%
|  |  | B | 200% | 200%
Note on A37: jklewis: Present in the method blank at a level between 20% and 50% of test values.
Note on A40: Sean Mulligan: Present in the method blank at a level greater than 50% of test values.
Note on V70: Sean Mulligan: Total does not include analytes found in the method blank at >50% of the test values.
Note on W70: Sean Mulligan: Total does not include analytes found in the method blank at >50% of the test values.
Note on AB17: Julia Cavalier: Logic does not cover all circumstances. If three samples (total) are detected formulas must be changed manually.

## Cyanide
Cyanide Data and Emission Factor Calculations
L367 - M22 Anti-Tank Guided Missile and Rocket Launching Simulator
Test Run Number | 1 | 2
Number of Items Tested | 2 | 1
Net Explosive Weight for All Items (lb) | 0.0704 | 0.0352
Initial Plume Volume (m3) | 18.38 | 18.38
Cyanide Sample Volume (m3)
Train A | 0.346 | 0.344
Train B | 0.378 | 0.373
Background | 0.53 | 0.53
Dilution Correction Factor | 0.768 | 0.758 | NA
Is Sample 1 Active? | yes | yes
Is Sample 2 Active? | yes | yes
Analytical Data Corrected for Volume at EPA Stationary Source Program Standard Conditions
Pollutant | Sample ID | Sample Speciation (mg/m3) |  | Detection Limits (mg/m3) |  | Pollutant | Run Number | Sample Speciation with Detection Limits (SSDL) (mg/m3)a |  | Background Corrected Concentration (BCC) (mg/m3)b |  | Dilution Corrected Concentration (DCC) (mg/m3)c |  | Quantity of Pollutant Emitted (QPE) (lb)d |  | Emission Factor (lb/item)e |  | Emission Factor (lb/lb NEW)f |  | Average Emission Factor |  | Detection Limit Based Concentration (mg/m3)g |  | Minimum Detection Limit Based Concentration (mg/m3) | Test Concentration Relative Percent Difference
|  | Run 1 | Run 2 | Run 1 | Run 2 |  |  | Train A | Train B | Train A | Train B | Train A | Train B | Train A | Train B | Train A | Train B | Train A | Train B | (lb/item) | (lb/lb NEW) | Train A | Train B
Hydrogen Cyanide | Train A | 0.018902 | 0.0072384 | 0.072254 | 0.077907 | Hydrogen Cyanide | 1 | 0.018902 | 0.026931 | 0.018902 | 0.026931 | 0.024612 | 0.035067 | 9.9729e-07 | 1.4209e-06 | 4.9864e-07 | 7.1047e-07 | 1.4166e-05 | 2.0184e-05 | 9.0009e-07 | 2.5571e-05 | -- | -- | -- | 89.24%
| Train B | 0.026931 | ND | 0.070344 | 0.074987 |  | 2 | 0.0072384 | 0.037493 | 0.0072384 | 0.037493 | 0.0095493 | 0.049463 | 3.8695e-07 | 2.0043e-06 | 3.8695e-07 | 2.0043e-06 | 1.0993e-05 | 5.694e-05 |  |  | -- | --
| Background | ND | ND | 0.053774 | 0.053774 |  | -- | -- | -- | -- | -- | -- | -- | -- | -- | -- | -- | -- | -- |  |  | -- | --
a If the corresponding sample speciation value does not = "ND" or all active sample speciation values = "ND," Sample Speciation with Detection Limits (SSDL) = Sample Speciation. Otherwise, (i.e., if the corresponding sample speciation value = "ND" and
at least one of the active sample speciation values does not = "ND," Sample Speciation with Detection Limits (SSDL) = 0.5 * Detection Limit.
b Background Corrected Concentration (BCC) = Test Concentration - Background Concentration
Analytical Data | [5 empty] | c Dilution-Corrected Concentration (DCC) = BCC / Dilution Correction Factor
Pollutant | Sample ID | Sample Speciation (ug) |  | Detection Limits (ug) |  | d Quantity of Pollutant Emitted (QPE) =BDCC * Initial Plume Volume
e Emission Factor = QPE / No. of Items
|  | Run 1 | Run 2 | Run 1 | Run 2 | f Emission Factor = QPE / Net Explosive Weight
Hydrogen Cyanide | Train A | 6.54 | 2.49 | 25 | 26.8 | g If Average Emission Factor = "ND", Minimum Detection Limit Based Concentration = Test Minimum DL in mg/m3
| Train B | 10.18 | ND | 26.59 | 27.97
| Background | ND | ND | 28.5 | 28.5
Note on AA18: Julia Cavalier: Logic does not cover all circumstances. In this case, only one sample was detected per run.

## Energetics
Energetics Data and Emission Factor Calculations
L367 - M22 Anti-Tank Guided Missile and Rocket Launching Simulator
Test Run Number | 1 | 2 | Background
Number of Items Tested | 2 | 1 | 0
Net Explosive Weight for All Items (lb) | 0.0704 | 0.0352 | ND
Initial Plume Volume (m3) | 18.38 | 18.38 | ND
Dilution Correction Factor | 0.768 | 0.758 | NA
Is Sample 1 Active? | Yes | Yes
Is Sample 2 Active? | Yes | Yes
Energetic (Resin) Sample Volume (m3) Corrected to EPA Stationary Source Program Standard Conditions
Train A | 0.31 | 0.26
Train B | 0.26 | 0.29
Background | 0.55 | 0.55
Pollutant | Sample ID | Sample Speciation (ug) |  | Detection Limits (ug) |  |  | Pollutant | Run Number | Sample Speciation with Detection Limits (SSDL) (ug)a |  | Background Corrected Concentration (BCC) (mg/m3)b |  | Dilution Corrected Concentration (DCC) (mg/m3)c |  | Quantity of Pollutant Emitted (QPE) (lb)d |  | Emission Factor (lb/item)e |  | Emission Factor (lb/lb NEW)f |  | Average Emission Factor |  | Detection Limit Based Concentration (mg/m3)g |  | Minimum Detection Limit Based Concentration (mg/m3) | Test Concentration Relative Percent Difference Between Samples | Test Concentration Relative Percent Difference Between Runs
|  | Run 1 | Run 2 | Run 1 | Run 2 |  |  |  | Train A | Train B | Train A | Train B | Train A | Train B | Train A | Train B | Train A | Train B | Train A | Train B | (lb/item) | (lb/lb NEW) | Train A | Train B
1,3,5-Trinitrobenzene | Train A | ND | ND | 0.4 | 0.4 |  | 1,3,5-Trinitrobenzene | 1 | ND | ND | ND | ND | ND | ND | ND | ND | ND | ND | ND | ND | ND | ND | 0.0012903 | 0.0015385 | 0.0012903 | ND | ND
| Train B | ND | ND | 0.4 | 0.4 |  |  | 2 | ND | ND | ND | ND | ND | ND | ND | ND | ND | ND | ND | ND |  |  | 0.0015385 | 0.0013793 |  | ND
| Background | ND | ND | 0.4 | 0.4 |  |  | -- | -- | -- | -- | -- | -- | -- | -- | -- | -- | -- | -- | -- |  |  | -- | -- |  | --
1,3-Dinitrobenzene | Train A | ND | ND | 0.49 | 0.49 |  | 1,3-Dinitrobenzene | 1 | ND | ND | ND | ND | ND | ND | ND | ND | ND | ND | ND | ND | ND | ND | 0.0015806 | 0.0018846 | 0.0015806 | ND | ND
| Train B | ND | ND | 0.49 | 0.49 |  |  | 2 | ND | ND | ND | ND | ND | ND | ND | ND | ND | ND | ND | ND |  |  | 0.0018846 | 0.0016897 |  | ND
| Background | ND | ND | 0.49 | 0.49 |  |  | -- | -- | -- | -- | -- | -- | -- | -- | -- | -- | -- | -- | -- |  |  | -- | -- |  | --
2,4,6-Trinitrotoluene | Train A | ND | ND | 0.06 | 0.06 |  | 2,4,6-Trinitrotoluene | 1 | ND | ND | ND | ND | ND | ND | ND | ND | ND | ND | ND | ND | ND | ND | 0.00019355 | 0.00023077 | 0.00019355 | ND | ND
| Train B | ND | ND | 0.06 | 0.06 |  |  | 2 | ND | ND | ND | ND | ND | ND | ND | ND | ND | ND | ND | ND |  |  | 0.00023077 | 0.0002069 |  | ND
| Background | ND | ND | 0.06 | 0.06 |  |  | -- | -- | -- | -- | -- | -- | -- | -- | -- | -- | -- | -- | -- |  |  | -- | -- |  | --
2,4-Dinitrotoluene | Train A | ND | ND | 0.1 | 0.1 |  | 2,4-Dinitrotoluene | 1 | ND | ND | ND | ND | ND | ND | ND | ND | ND | ND | ND | ND | ND | ND | 0.00032258 | 0.00038462 | 0.00032258 | ND | ND
| Train B | ND | ND | 0.1 | 0.1 |  |  | 2 | ND | ND | ND | ND | ND | ND | ND | ND | ND | ND | ND | ND |  |  | 0.00038462 | 0.00034483 |  | ND
| Background | ND | ND | 0.1 | 0.1 |  |  | -- | -- | -- | -- | -- | -- | -- | -- | -- | -- | -- | -- | -- |  |  | -- | -- |  | --
2,6-Dinitrotoluene | Train A | ND | ND | 0.14 | 0.14 |  | 2,6-Dinitrotoluene | 1 | ND | ND | ND | ND | ND | ND | ND | ND | ND | ND | ND | ND | ND | ND | 0.00045161 | 0.00053846 | 0.00045161 | ND | ND
| Train B | ND | ND | 0.14 | 0.14 |  |  | 2 | ND | ND | ND | ND | ND | ND | ND | ND | ND | ND | ND | ND |  |  | 0.00053846 | 0.00048276 |  | ND
| Background | ND | ND | 0.14 | 0.14 |  |  | -- | -- | -- | -- | -- | -- | -- | -- | -- | -- | -- | -- | -- |  |  | -- | -- |  | --
2-Amino-4,6-dinitrotoluene | Train A | ND | ND | 0.06 | 0.06 |  | 2-Amino-4,6-dinitrotoluene | 1 | ND | ND | ND | ND | ND | ND | ND | ND | ND | ND | ND | ND | ND | ND | 0.00019355 | 0.00023077 | 0.00019355 | ND | ND
| Train B | ND | ND | 0.06 | 0.06 |  |  | 2 | ND | ND | ND | ND | ND | ND | ND | ND | ND | ND | ND | ND |  |  | 0.00023077 | 0.0002069 |  | ND
| Background | ND | ND | 0.06 | 0.06 |  |  | -- | -- | -- | -- | -- | -- | -- | -- | -- | -- | -- | -- | -- |  |  | -- | -- |  | --
2-Nitrotoluene | Train A | ND | ND | 0.3 | 0.3 |  | 2-Nitrotoluene | 1 | ND | ND | ND | ND | ND | ND | ND | ND | ND | ND | ND | ND | ND | ND | 0.00096774 | 0.0011538 | 0.00096774 | ND | ND
| Train B | ND | ND | 0.3 | 0.3 |  |  | 2 | ND | ND | ND | ND | ND | ND | ND | ND | ND | ND | ND | ND |  |  | 0.0011538 | 0.0010345 |  | ND
| Background | 0.11 | 0.11 | 0.3 | 0.3 |  |  | -- | -- | -- | -- | -- | -- | -- | -- | -- | -- | -- | -- | -- |  |  | -- | -- |  | --
4-Amino-2,6-dinitrotoluene | Train A | ND | ND | 0.06 | 0.06 |  | 4-Amino-2,6-dinitrotoluene | 1 | ND | ND | ND | ND | ND | ND | ND | ND | ND | ND | ND | ND | ND | ND | 0.00019355 | 0.00023077 | 0.00019355 | ND | ND
| Train B | ND | ND | 0.06 | 0.06 |  |  | 2 | ND | ND | ND | ND | ND | ND | ND | ND | ND | ND | ND | ND |  |  | 0.00023077 | 0.0002069 |  | ND
| Background | ND | ND | 0.06 | 0.06 |  |  | -- | -- | -- | -- | -- | -- | -- | -- | -- | -- | -- | -- | -- |  |  | -- | -- |  | --
4-Nitrotoluene | Train A | ND | ND | 0.25 | 0.25 |  | 4-Nitrotoluene | 1 | ND | ND | ND | ND | ND | ND | ND | ND | ND | ND | ND | ND | ND | ND | 0.00080645 | 0.00096154 | 0.00080645 | ND | ND
| Train B | ND | ND | 0.25 | 0.25 |  |  | 2 | ND | ND | ND | ND | ND | ND | ND | ND | ND | ND | ND | ND |  |  | 0.00096154 | 0.00086207 |  | ND
| Background | 0.98 | 0.98 | 0.25 | 0.25 |  |  | -- | -- | -- | -- | -- | -- | -- | -- | -- | -- | -- | -- | -- |  |  | -- | -- |  | --
HMX | Train A | 141 | 150 | 7.22 | 7.22 |  | HMX | 1 | 141 | 125 | 0.45484 | 0.48077 | 0.59224 | 0.626 | 2.3998e-05 | 2.5366e-05 | 1.1999e-05 | 1.2683e-05 | 0.00034088 | 0.00036031 | 1.4047e-05 | 0.00039907 | -- | -- | -- | -5.543% | 45.41%
| Train B | 125 | ND | 7.22 | 7.22 |  |  | 2 | 150 | 3.61 | 0.57692 | 0.012448 | 0.76111 | 0.016423 | 3.0841e-05 | 6.6546e-07 | 3.0841e-05 | 6.6546e-07 | 0.00087616 | 1.8905e-05 |  |  | -- | -- |  | 191.6%
| Background | ND | ND | 7.22 | 7.22 |  |  | -- | -- | -- | -- | -- | -- | -- | -- | -- | -- | -- | -- | -- |  |  | -- | -- |  | --
Nitrobenzene | Train A | ND | ND | 0.34 | 0.34 |  | Nitrobenzene | 1 | ND | ND | ND | ND | ND | ND | ND | ND | ND | ND | ND | ND | ND | ND | 0.0010968 | 0.0013077 | 0.0010968 | ND | ND
| Train B | ND | ND | 0.34 | 0.34 |  |  | 2 | ND | ND | ND | ND | ND | ND | ND | ND | ND | ND | ND | ND |  |  | 0.0013077 | 0.0011724 |  | ND
| Background | ND | ND | 0.34 | 0.34 |  |  | -- | -- | -- | -- | -- | -- | -- | -- | -- | -- | -- | -- | -- |  |  | -- | -- |  | --
Nitroglycerin | Train A | ND | ND | 0.29 | 0.29 |  | Nitroglycerin | 1 | ND | ND | ND | ND | ND | ND | ND | ND | ND | ND | ND | ND | ND | ND | 0.00093548 | 0.0011154 | 0.00093548 | ND | ND
| Train B | ND | ND | 0.29 | 0.29 |  |  | 2 | ND | ND | ND | ND | ND | ND | ND | ND | ND | ND | ND | ND |  |  | 0.0011154 | 0.001 |  | ND
| Background | ND | ND | 0.29 | 0.29 |  |  | -- | -- | -- | -- | -- | -- | -- | -- | -- | -- | -- | -- | -- |  |  | -- | -- |  | --
PETN | Train A | ND | ND | 0.31 | 0.31 |  | PETN | 1 | ND | ND | ND | ND | ND | ND | ND | ND | ND | ND | ND | ND | ND | ND | 0.001 | 0.0011923 | 0.001 | ND | ND
| Train B | ND | ND | 0.31 | 0.31 |  |  | 2 | ND | ND | ND | ND | ND | ND | ND | ND | ND | ND | ND | ND |  |  | 0.0011923 | 0.001069 |  | ND
| Background | ND | ND | 0.31 | 0.31 |  |  | -- | -- | -- | -- | -- | -- | -- | -- | -- | -- | -- | -- | -- |  |  | -- | -- |  | --
RDX | Train A | ND | ND | 0.04 | 0.04 |  | RDX | 1 | ND | ND | ND | ND | ND | ND | ND | ND | ND | ND | ND | ND | ND | ND | 0.00012903 | 0.00015385 | 0.00012903 | ND | ND
| Train B | ND | ND | 0.04 | 0.04 |  |  | 2 | ND | ND | ND | ND | ND | ND | ND | ND | ND | ND | ND | ND |  |  | 0.00015385 | 0.00013793 |  | ND
| Background | ND | ND | 0.04 | 0.04 |  |  | -- | -- | -- | -- | -- | -- | -- | -- | -- | -- | -- | -- | -- |  |  | -- | -- |  | --
Tetryl | Train A | ND | 1.34 | 0.31 | 0.31 |  | Tetryl | 1 | 0.155 | 1.49 | 0.0005 | 0.0057308 | 0.00065104 | 0.0074619 | 2.6381e-08 | 3.0236e-07 | 1.319e-08 | 1.5118e-07 | 3.7473e-07 | 4.295e-06 | 1.1711e-07 | 3.3271e-06 | -- | -- | -- | -167.9% | 9.102%
| Train B | 1.49 | ND | 0.31 | 0.31 |  |  | 2 | 1.34 | 0.155 | 0.0051538 | 0.00053448 | 0.0067993 | 0.00070512 | 2.7551e-07 | 2.8572e-08 | 2.7551e-07 | 2.8572e-08 | 7.8271e-06 | 8.1171e-07 |  |  | -- | -- |  | 162.4%
| Background | ND | ND | 0.09 | 0.09 |  |  | -- | -- | -- | -- | -- | -- | -- | -- | -- | -- | -- | -- | -- |  |  | -- | -- |  | --
a If the corresponding sample speciation value does not = "ND" or all active sample speciation values = "ND," Sample Speciation with Detection Limits (SSDL) = Sample Speciation. Otherwise, (i.e., if the corresponding sample speciation value = "ND" and
at least one of the active sample speciation values does not = "ND," Sample Speciation with Detection Limits (SSDL) = 0.5 * Detection Limit.
b Background Corrected Concentration (BCC) = Test Mass/Test Sample Volume - Background Mass/ Background Sample Volume
c Dilution-Corrected Concentration (DCC) = BCC / Dilution Correction Factor
d Quantity of Pollutant Emitted (QPE) =BDCC * Initial Plume Volume
e Emission Factor = QPE / No. of Items
f Emission Factor = QPE / Net Explosive Weight
g If Average Emission Factor = "ND", Minimum Detection Limit Based Concentration = Test DL/Test Sample volume in mg/m3
Contamination Calculations
Pollutant | Concentration in Blank (ug) | Field or Method? |  | Percent of Test Value
|  |  | Train | Run 1 | Run 2 | Average
4-Nitrotoluene | 10.8 | FB | A | ND | ND | ND
|  |  | B | ND | ND
HMX | 395 | FB | A | 280.1% | 263.3% | 286.5%
|  |  | B | 316% | ND
Nitrobenzene | 2.06 | FB | A | ND | ND | ND
|  |  | B | ND | ND
Nitroglycerine | 1.31 | FB | A | ND | ND | ND
|  |  | B | ND | ND
Tetryl | 7.22 | FB | A | ND | 538.8% | 511.7%
|  |  | B | 484.6% | ND
Note on AB17: Julia Cavalier: Logic does not cover all circumstances. If three samples (total) are detected formulas must be changed manually.

## CEM
CEM Data and CEM Emission Factor Calculations
L367 - M22 Anti-Tank Guided Missile and Rocket Launching Simulator
Test Run Number | 1 | 2
Number of Items Tested | 2 | 1
Net Explosive Weight for All Items (lb) | 0.0704 | 0.0352
Initial Plume Volume (m3) | 18.38 | 18.38
CEM Dilution Correction Factor | 0.766 | 0.756
Pollutant | Sample ID | Sample Speciation (ppmv) |  | Pollutant | Run Number | Molecular Weight (g/gmol) | Concentration (mg/m3)a |  | Background Corrected Concentration (BCC) (mg/m3)b | Dilution Corrected Concentration (DCC) (mg/m3)c | Quantity of Pollutant Emitted (lb)d | Emission Factor (lb/item)e | Emission Factor (lb/lb NEW)f | Average Emission Factor |  | Test Concentration Relative Percent Difference
|  | Run 1 | Run 2 |  |  |  | Sample 1 | Background | [5 empty] | (lb/item) | (lb/lb NEW)
CO | Sample 1 | 1.43 | 0.71 | CO | 1 | 28 | 1.6657 | 0.069888 | 1.5958 | 2.0833 | 8.4416e-05 | 4.2208e-05 | 0.0011991 | 4.3267e-05 | 0.0012292 | 67.29%
| Background | 0.06 | 0 |  | 2 |  | 0.82701 | 0 | 0.82701 | 1.0939 | 4.4327e-05 | 4.4327e-05 | 0.0012593
[5 empty] | -- |  | -- | -- | -- | -- | -- | -- | --
NOx | Sample 1 | 42.98 | 26.97 | NOx | 1 | 46 | 82.2465 | 0.057408 | 82.1891 | 107.2965 | 0.0043478 | 0.0021739 | 0.061758 | 0.002466 | 0.070056 | 45.78%
| Background | 0.03 | 0.08 |  | 2 |  | 51.6098 | 0.15309 | 51.4567 | 68.0644 | 0.002758 | 0.002758 | 0.078353
[5 empty] | -- |  | -- | -- | -- | -- | -- | -- | --
CO2 | Sample 1 | 605.79 | 496.28 | CO2 | 1 | 44 | 1108.838 | 691.0126 | 417.8254 | 545.464 | 0.022103 | 0.011051 | 0.31396 | 0.01094 | 0.3108 | 19.87%
| Background | 377.52 | 385.9 |  | 2 |  | 908.3909 | 706.3514 | 202.0396 | 267.2481 | 0.010829 | 0.010829 | 0.30765
[5 empty] | -- |  | -- | -- | -- | -- | -- | -- | --
SO2 | Sample 1 | 1 | 0.57 | SO2 | 1 | 64 | 2.6624 | 0 | 2.6624 | 3.4757 | 0.00014084 | 7.042e-05 | 0.0020006 | 7.588e-05 | 0.0021557 | 54.78%
| Background | 0 | 0 |  | 2 |  | 1.5176 | 0 | 1.5176 | 2.0074 | 8.134e-05 | 8.134e-05 | 0.0023108
[5 empty] | -- |  | -- | -- | -- | -- | -- | -- | --
a Concentration = ppmv concentration of CEM * Molecular Weight* conversion factor
b Background Corrected Concentration (BCC) = Sample Concentration - Background Concentration
c Dilution-Corrected Concentration (DCC) = BCC / Dilution Correction Factor
d Quantity of Pollutant Emitted (QPE) = DCC * Initial Plume Volume
e Emission Factor = QPE / No. of Items
f Emission Factor = QPE / Net Explosive Weight
Note on I11: Kaobrian: note: do not "pull down" these formulas

## Aldehyde
TO-11 Carbonyl Data and Emission Factor Calculations
L367 - M22 Anti-Tank Guided Missile and Rocket Launching Simulator
Test Run Number | 1 | 2 | Background
Number of Items Tested | 2 | 1 | 0
Net Explosive Weight for All Items (lb) | 0.0704 | 0.0352 | NA
Initial Plume Volume (m3) | 18.38 | 18.38 | 18.38
Aldehdye Sample Volume (m3)
Train A | 0.003 | 0.005
Train B | 0.003 | 0.005
Background | 0.01 | 0.01
Aldehyde Dilution Correction Factor | 0.768 | 0.758
Is Train A Active? | Yes | Yes
Is Train B Active? | Yes | Yes
Pollutant | Sample ID | Sample Speciation (ug) |  | Detection Limits (ug) |  |  | Pollutant | Run Number | Sample Speciation with Detection Limits (SSDL) (ug)a |  | Background Corrected Concentration (BCC) (mg/m3)b |  | Dilution Corrected Concentration (DCC) (mg/m3)c |  | Quantity of Pollutant Emitted (QPE) (lb)d |  | Emission Factor (lb/item)e |  | Emission Factor (lb/lb NEW)f |  | Average Emission Factor |  | Detection Limit Based Concentration (mg/m3)g |  | Minimum Detection Limit Based Concentration (mg/m3) | Test Concentration Relative Percent Difference Between Samples | Test Concentration Relative Percent Difference Between Runs
|  | Run 1 | Run 2 | Run 1 | Run 2 |  |  |  | Sample 1 | Sample 2 | Sample 1 | Sample 2 | Sample 1 | Sample 2 | Sample 1 | Sample 2 | Sample 1 | Sample 2 | Sample 1 | Sample 2 | (lb/item) | (lb/lb NEW) | Train A | Train B
2,5 Dimethlbenzaldehyde | Sample 1 | ND | ND | 0.5 | 0.5 |  | 2,5 Dimethlbenzaldehyde | 1 | ND | ND | ND | ND | ND | ND | ND | ND | ND | ND | ND | ND | ND | ND | 0.16667 | 0.16667 | 0.1 | ND | ND
| Sample 2 | ND | ND | 0.5 | 0.5 |  |  | 2 | ND | ND | ND | ND | ND | ND | ND | ND | ND | ND | ND | ND |  |  | 0.1 | 0.1 |  | ND
| Background | ND | ND | 0.5 | 0.5 |  |  | -- | -- | -- | -- | -- | -- | -- | -- | -- | -- | -- | -- | -- |  |  | -- | -- |  | --
Acetaldehyde | Sample 1 | ND | 0.1 | 0.1 | 0.1 |  | Acetaldehyde | 1 | 0.05 | 0.05 | 0.016667 | 0.016667 | 0.021701 | 0.021701 | 8.7936e-07 | 8.7936e-07 | 4.3968e-07 | 4.3968e-07 | 1.2491e-05 | 1.2491e-05 | 6.2077e-07 | 1.7636e-05 | -- | -- | -- | 0% | 10.53%
| Sample 2 | ND | ND | 0.1 | 0.1 |  |  | 2 | 0.1 | 0.05 | 0.02 | 0.01 | 0.026385 | 0.013193 | 1.0692e-06 | 5.3458e-07 | 1.0692e-06 | 5.3458e-07 | 3.0374e-05 | 1.5187e-05 |  |  | -- | -- |  | 66.67%
| Background | ND | ND | 0.1 | 0.1 |  |  | -- | -- | -- | -- | -- | -- | -- | -- | -- | -- | -- | -- | -- |  |  | -- | -- |  | --
Acetone | Sample 1 | ND | 0.31 | 0.25 | 0.25 |  | Acetone | 1 | 0.125 | 0.26 | 0.010667 | 0.055667 | 0.013889 | 0.072483 | 5.6279e-07 | 2.9371e-06 | 2.814e-07 | 1.4685e-06 | 7.9942e-06 | 4.172e-05 | 1.1859e-06 | 3.369e-05 | -- | -- | -- | -70.13% | 8.39%
| Sample 2 | 0.26 | 0.28 | 0.25 | 0.25 |  |  | 2 | 0.31 | 0.28 | 0.031 | 0.025 | 0.040897 | 0.032982 | 1.6572e-06 | 1.3364e-06 | 1.6572e-06 | 1.3364e-06 | 4.7079e-05 | 3.7967e-05 |  |  | -- | -- |  | 10.17%
| Background | 0.31 | 0.31 | 0.25 | 0.25 |  |  | -- | -- | -- | -- | -- | -- | -- | -- | -- | -- | -- | -- | -- |  |  | -- | -- |  | --
Benzaldehyde | Sample 1 | ND | ND | 0.25 | 0.25 |  | Benzaldehyde | 1 | ND | ND | ND | ND | ND | ND | ND | ND | ND | ND | ND | ND | ND | ND | 0.083333 | 0.083333 | 0.05 | ND | ND
| Sample 2 | ND | ND | 0.25 | 0.25 |  |  | 2 | ND | ND | ND | ND | ND | ND | ND | ND | ND | ND | ND | ND |  |  | 0.05 | 0.05 |  | ND
| Background | ND | ND | 0.25 | 0.25 |  |  | -- | -- | -- | -- | -- | -- | -- | -- | -- | -- | -- | -- | -- |  |  | -- | -- |  | --
Crotonaldehyde | Sample 1 | ND | ND | 0.25 | 0.25 |  | Crotonaldehyde | 1 | ND | ND | ND | ND | ND | ND | ND | ND | ND | ND | ND | ND | ND | ND | 0.083333 | 0.083333 | 0.05 | ND | ND
| Sample 2 | ND | ND | 0.25 | 0.25 |  |  | 2 | ND | ND | ND | ND | ND | ND | ND | ND | ND | ND | ND | ND |  |  | 0.05 | 0.05 |  | ND
| Background | ND | ND | 0.25 | 0.25 |  |  | -- | -- | -- | -- | -- | -- | -- | -- | -- | -- | -- | -- | -- |  |  | -- | -- |  | --
Formaldehyde | Sample 1 | 0.095 | 0.12 | 0.25 | 0.25 |  | Formaldehyde | 1 | 0.095 | 0.1 | 0.025867 | 0.027533 | 0.033681 | 0.035851 | 1.3648e-06 | 1.4527e-06 | 6.8238e-07 | 7.2635e-07 | 1.9386e-05 | 2.0635e-05 | 7.8519e-07 | 2.2307e-05 | -- | -- | -- | -5.128% | 38.53%
| Sample 2 | 0.1 | 0.1 | 0.25 | 0.25 |  |  | 2 | 0.12 | 0.1 | 0.0182 | 0.0142 | 0.024011 | 0.018734 | 9.7293e-07 | 7.591e-07 | 9.7293e-07 | 7.591e-07 | 2.764e-05 | 2.1565e-05 |  |  | -- | -- |  | 18.18%
| Background | 0.058 | 0.058 | 0.25 | 0.25 |  |  | -- | -- | -- | -- | -- | -- | -- | -- | -- | -- | -- | -- | -- |  |  | -- | -- |  | --
Hexanal | Sample 1 | ND | ND | 0.25 | 0.25 |  | Hexanal | 1 | ND | ND | ND | ND | ND | ND | ND | ND | ND | ND | ND | ND | ND | ND | 0.083333 | 0.083333 | 0.05 | ND | ND
| Sample 2 | ND | ND | 0.25 | 0.25 |  |  | 2 | ND | ND | ND | ND | ND | ND | ND | ND | ND | ND | ND | ND |  |  | 0.05 | 0.05 |  | ND
| Background | ND | ND | 0.25 | 0.25 |  |  | -- | -- | -- | -- | -- | -- | -- | -- | -- | -- | -- | -- | -- |  |  | -- | -- |  | --
Isopentanal | Sample 1 | ND | ND | 0.25 | 0.25 |  | Isopentanal | 1 | ND | ND | ND | ND | ND | ND | ND | ND | ND | ND | ND | ND | ND | ND | 0.083333 | 0.083333 | 0.05 | ND | ND
| Sample 2 | ND | ND | 0.25 | 0.25 |  |  | 2 | ND | ND | ND | ND | ND | ND | ND | ND | ND | ND | ND | ND |  |  | 0.05 | 0.05 |  | ND
| Background | ND | ND | 0.25 | 0.25 |  |  | -- | -- | -- | -- | -- | -- | -- | -- | -- | -- | -- | -- | -- |  |  | -- | -- |  | --
m,p-Tolualdehyde | Sample 1 | ND | ND | 0.25 | 0.25 |  | m,p-Tolualdehyde | 1 | ND | ND | ND | ND | ND | ND | ND | ND | ND | ND | ND | ND | ND | ND | 0.083333 | 0.083333 | 0.05 | ND | ND
| Sample 2 | ND | ND | 0.25 | 0.25 |  |  | 2 | ND | ND | ND | ND | ND | ND | ND | ND | ND | ND | ND | ND |  |  | 0.05 | 0.05 |  | ND
| Background | ND | ND | 0.25 | 0.25 |  |  | -- | -- | -- | -- | -- | -- | -- | -- | -- | -- | -- | -- | -- |  |  | -- | -- |  | --
MEK/Butyraldehydes | Sample 1 | ND | ND | 0.25 | 0.25 |  | MEK/Butyraldehydes | 1 | ND | ND | ND | ND | ND | ND | ND | ND | ND | ND | ND | ND | ND | ND | 0.083333 | 0.083333 | 0.05 | ND | ND
| Sample 2 | ND | ND | 0.25 | 0.25 |  |  | 2 | ND | ND | ND | ND | ND | ND | ND | ND | ND | ND | ND | ND |  |  | 0.05 | 0.05 |  | ND
| Background | ND | ND | 0.25 | 0.25 |  |  | -- | -- | -- | -- | -- | -- | -- | -- | -- | -- | -- | -- | -- |  |  | -- | -- |  | --
o-Tolualdehyde | Sample 1 | ND | ND | 0.25 | 0.25 |  | o-Tolualdehyde | 1 | ND | ND | ND | ND | ND | ND | ND | ND | ND | ND | ND | ND | ND | ND | 0.083333 | 0.083333 | 0.05 | ND | ND
| Sample 2 | ND | ND | 0.25 | 0.25 |  |  | 2 | ND | ND | ND | ND | ND | ND | ND | ND | ND | ND | ND | ND |  |  | 0.05 | 0.05 |  | ND
| Background | ND | ND | 0.25 | 0.25 |  |  | -- | -- | -- | -- | -- | -- | -- | -- | -- | -- | -- | -- | -- |  |  | -- | -- |  | --
Pentanal | Sample 1 | ND | ND | 0.25 | 0.25 |  | Pentanal | 1 | ND | ND | ND | ND | ND | ND | ND | ND | ND | ND | ND | ND | ND | ND | 0.083333 | 0.083333 | 0.05 | ND | ND
| Sample 2 | ND | ND | 0.25 | 0.25 |  |  | 2 | ND | ND | ND | ND | ND | ND | ND | ND | ND | ND | ND | ND |  |  | 0.05 | 0.05 |  | ND
| Background | ND | ND | 0.25 | 0.25 |  |  | -- | -- | -- | -- | -- | -- | -- | -- | -- | -- | -- | -- | -- |  |  | -- | -- |  | --
Propanal | Sample 1 | ND | ND | 0.25 | 0.25 |  | Propanal | 1 | ND | ND | ND | ND | ND | ND | ND | ND | ND | ND | ND | ND | ND | ND | 0.083333 | 0.083333 | 0.05 | ND | ND
| Sample 2 | ND | ND | 0.25 | 0.25 |  |  | 2 | ND | ND | ND | ND | ND | ND | ND | ND | ND | ND | ND | ND |  |  | 0.05 | 0.05 |  | ND
| Background | ND | ND | 0.25 | 0.25 |  |  | -- | -- | -- | -- | -- | -- | -- | -- | -- | -- | -- | -- | -- |  |  | -- | -- |  | --
a If the corresponding sample speciation value does not = "ND" or all active sample speciation values = "ND," Sample Speciation with Detection Limits (SSDL) = Sample Speciation. Otherwise, (i.e., if the corresponding sample speciation value = "ND" and
at least one of the active sample speciation values does not = "ND," Sample Speciation with Detection Limits (SSDL) = 0.5 * Detection Limit.
b Background Corrected Concentration (BCC) = Test Concentration - Background Concentration
c Dilution-Corrected Concentration (DCC) = BCC / Dilution Correction Factor
d Quantity of Pollutant Emitted (QPE) =BDCC * Initial Plume Volume
e Emission Factor = QPE / No. of Items
f Emission Factor = QPE / Net Explosive Weight
g If Average Emission Factor = "ND", Minimum Detection Limit Based Concentration = Test Minimum DL in mg/m3
Contamination Calculations
Pollutant | Concentration in Blank (ug) | Field or Method? |  | Percent of Test Value
|  |  | Train | Run 1 | Run 2 | Average
Acetaldehyde | 0.1 | FB | A | ND | 100% | 100%
|  |  | B | ND | ND
Propanal | 0.35 | FB | A | ND | ND | ND
|  |  | B | ND | ND
Note on AB17: Julia Cavalier: Logic does not cover all circumstances. If three samples (total) are detected formulas must be changed manually.