## Summary Data
Summary Data
Description of Munition Item Tested | M206 Aircraft Countermeasure Flare
DODIC | L410
Test Location | US Army Dugway Proving Ground Dugway, UT
Date Background Run Conducted | 2004-06-21
Number of Test Runs Conducted | 2
AP-42 Section
Test Run Number | 1 | 2 | Background
Date Test Run Conducted | 2004-06-21 | 2004-06-21 | 2004-06-21
No. of Items Tested | 1 | 1 | 0
Net Explosive Weight per Item (lb) | 0.3056 | 0.3056 | NA
Net Explosive Weight for All Items (lb) | 0.3056 | 0.3056 | NA
Initial Plume Volume (m3) | 18.3824 | 18.3824 | 18.3824 | * Put in Test Chamber Volume at STP
Initial Plume Volume (ft3) | 649.1636 | 649.1636 | 649.1618

## AP-42
Summary of CO2, Criteria Pollutant, TNMHC, TSP, Toxic Chemical, and Hazardous Air Pollutant Emission Factors
L410 - M206 Aircraft Countermeasure Flare
CAS # | Pollutant (Official [AP-42] Notation) | Emission Factor |  | HAP | Toxic
|  | lb/item | lb/lb NEW
Carbon Dioxide, Criteria Pollutants, Total Nonmethane Hydrocarbons, and Total Suspended Particulates
124-38-9 | Carbon dioxide | 0.01051 | 0.034391 | No | No
630-08-0 | Carbon monoxide | 0.0012922 | 0.0042286 | No | No
-- | Oxides of nitrogen | 0.00013169 | 0.00043093 | No | No
-- | PM-2.5 | 0.0062404 | 0.02042 | No | No
-- | PM-10 | 0.0062179 | 0.020346 | No | No
7446-09-5 | Sulfur dioxide | 7.9094e-06 | 2.5881e-05 | No | No
-- | Total nonmethane hydrocarbons | 0.00039659 | 0.0012977 | No | No
12789-66-1 | Total suspended particulate | 0.0086067 | 0.028163 | No | No
Hazardous Air Pollutants and Toxic Chemicals
71-43-2 | Benzene | 8.4181e-06 | 2.7546e-05 | Yes | Yes
106-99-0 | 1,3-Butadiene | 4.3316e-07 | 1.4174e-06 | Yes | Yes
7440-43-9 | Cadmium | 8.2437e-08 | 2.6975e-07 | Yes | Yes
75-15-0 | Carbon disulfide | 1.4608e-07 | 4.7802e-07 | Yes | Yes
7440-47-3 | Chromium | 6.6029e-07 | 2.1607e-06 | Yes | Yes
606-20-2 | 2,6-Dinitrotoluene | 1.6561e-08 | 5.4193e-08 | No | Yes
-- | Total dioxin/furan compounds | 2.6555e-11 | 8.6896e-11 | Yes | Yes
74-85-1 | Ethylene | 1.5798e-05 | 5.1694e-05 | No | Yes
117-81-7 | bis(2-Ethylhexyl)phthalate | 2.3755e-06 | 7.7732e-06 | Yes | Yes
50-00-0 | Formaldehyde | 2.3068e-06 | 7.5483e-06 | Yes | Yes
35822-46-9 | 1,2,3,4,6,7,8-Heptachlorodibenzo-p-dioxin | 3.2372e-12 | 1.0593e-11 | Yes | Yes
110-54-3 | Hexane | 3.6986e-08 | 1.2103e-07 | Yes | Yes
74-90-8 | Hydrogen cyanide | 8.957e-06 | 2.931e-05 | Yes | Yes
75-09-2 | Methylene chloride | 7.8394e-06 | 2.5653e-05 | Yes | Yes
3268-87-9 | 1,2,3,4,6,7,8,9-Octachlorodibenzo-p-dioxin | 1.7818e-11 | 5.8305e-11 | Yes | Yes
39001-02-0 | 1,2,3,4,6,7,8,9-Octachlorodibenzofuran | 5.5003e-12 | 1.7998e-11 | Yes | Yes
115-07-1 | Propylene | 8.6878e-06 | 2.8429e-05 | No | Yes
100-42-5 | Styrene | 2.9493e-07 | 9.6507e-07 | Yes | Yes
108-88-3 | Toluene | 2.5718e-07 | 8.4157e-07 | Yes | Yes
7440-66-6 | Zinc | 3.2324e-05 | 0.00010577 | No | Yes
Note on E19: Kaobrian: cadmium compounds
Note on E20: Kaobrian: Beryllium Compounds
Note on E21: Kaobrian: Chromium compounds

## Final EF SUM
Summary of CO2, Criteria Pollutant, TNMHC, TSP, Toxic Chemical, and Hazardous Air Pollutant Emission Factors
L410 - M206 Aircraft Countermeasure Flare
CAS # | Pollutant (Official [AP-42] Notation) | Pollutant (Test Notation) | Emission Factor |  | HAP | Toxic | Minimum Detection Limit Based Concentration (mg/m3)
|  |  | lb/item | lb/lb NEW
Carbon Dioxide, Criteria Pollutants, Total Nonmethane Hydrocarbons, and Total Suspended Particulates
124-38-9 | Carbon dioxide | CO2 | 0.01051 | 0.034391 | No | No | --
630-08-0 | Carbon monoxide | CO | 0.0012922 | 0.0042286 | No | No | --
-- | Oxides of nitrogen | NOx | 0.00013169 | 0.00043093 | No | No | --
-- | PM-2.5 | PM2.5 | 0.0062404 | 0.02042 | No | No | --
-- | PM-10 | PM10 | 0.0062179 | 0.020346 | No | No | --
7446-09-5 | Sulfur dioxide | SO2 | 7.9094e-06 | 2.5881e-05 | No | No | --
-- | Total nonmethane hydrocarbons | TNMHC | 0.00039659 | 0.0012977 | No | No | --
12789-66-1 | Total suspended particulate | TSP | 0.0086067 | 0.028163 | No | No | --
Hazardous Air Pollutants and Toxic Chemicals
83-32-9 | Acenaphthene | Acenaphthene | ND | ND | Yes | No | 0.0013158
208-96-8 | Acenaphthylene | Acenaphthylene | ND | ND | Yes | No | 0.0013158
75-05-8 | Acetonitrile | Acetonitrile | ND | ND | Yes | Yes | 0.018762
98-86-2 | Acetophenone | Acetophenone | ND | ND | Yes | Yes | 0.0063158
53-96-3 | 2-Acetylaminofluorene | 2-Acetylaminofluorene | ND | ND | Yes | Yes | 0.0013158
107-02-8 | Acrolein | Acrolein | ND | ND | Yes | Yes | 0.010017
107-13-1 | Acrylonitrile | Acrylonitrile (2-Propenenitrile) | ND | ND | Yes | Yes | 0.0094806
107-05-1 | Allyl chloride | 3-Chloropropene | ND | ND | Yes | Yes | 0.013689
92-67-1 | 4-Aminobiphenyl | 4-Aminobiphenyl | ND | ND | Yes | Yes | 0.026316
7664-41-7 | Ammonia | NH3 | ND | ND | No | Yes | 0.04874
62-53-3 | Aniline | Aniline | ND | ND | Yes | Yes | 0.019211
120-12-7 | Anthracene | Anthracene | ND | ND | Yes | Yes | 0.0013158
71-43-2 | Benzene | Benzene | 8.4181e-06 | 2.7546e-05 | Yes | Yes | --
92-87-5 | Benzidine | Benzidine | ND | ND | Yes | Yes | 0.13421
56-55-3 | Benzo[a]anthracene | Benzo(a)anthracene | ND | ND | Yes | Yes | 0.0015263
205-99-2 | Benzo[b]fluoranthene | Benzo(b)fluoranthene | ND | ND | Yes | Yes | 0.0028947
207-08-9 | Benzo[k]fluoranthene | Benzo(g,h,i)perylene | ND | ND | Yes | Yes | 0.0016316
191-24-2 | Benzo[g,h,i]perylene | Benzo(k)fluoranthene | ND | ND | Yes | Yes | 0.0042105
50-32-8 | Benzo[a]pyrene | Benzo(a)pyrene | ND | ND | Yes | Yes | 0.0013158
100-44-7 | Benzyl chloride | alpha-Chlorotoluene | ND | ND | Yes | Yes | 0.0057925
7440-41-7 | Beryllium | Beryllium | ND | ND | Yes | Yes | 0.00022821
75-25-2 | Bromoform | Bromoform | ND | ND | Yes | Yes | 0.011565
74-83-9 | Bromomethane | Bromomethane | ND | ND | Yes | Yes | 0.0043444
101-55-3 | 4-Bromophenylphenylether | 4-Bromophenyl phenyl ether | ND | ND | Yes | Yes | 0.0013158
106-99-0 | 1,3-Butadiene | 1,3-Butadiene | 4.3316e-07 | 1.4174e-06 | Yes | Yes | --
71-36-3 | n-Butanol | n-Butanol | ND | ND | No | Yes | 0.013237
85-68-7 | Butylbenzylphthalate | Butylbenzylphthalate | ND | ND | Yes | No | 0.0016053
123-72-8 | Butyraldehyde | Butanal | ND | ND | No | Yes | 0.012879
7440-43-9 | Cadmium | Cadmium | 8.2437e-08 | 2.6975e-07 | Yes | Yes | --
86-74-8 | Carbazole | Carbazole | ND | ND | Yes | No | 0.0016842
75-15-0 | Carbon disulfide | Carbon disulfide | 1.4608e-07 | 4.7802e-07 | Yes | Yes | --
56-23-5 | Carbon tetrachloride | Carbon tetrachloride | ND | ND | Yes | Yes | 0.0070389
106-47-8 | 4-Chloroaniline | 4-Chloroaniline | ND | ND | No | Yes | 0.015789
108-90-7 | Chlorobenzene | Chlorobenzene | ND | ND | Yes | Yes | 0.0051709
75-00-3 | Chloroethane | Chloroethane | ND | ND | Yes | Yes | 0.0029522
111-91-1 | bis(2-Chloroethoxy)methane | bis(2-Chloroethoxy)methane | ND | ND | No | Yes | 0.0013158
111-44-4 | bis(2-Chloroethyl)ether | bis(2-Chloroethyl)ether | ND | ND | Yes | Yes | 0.0014737
67-66-3 | Chloroform | Chloroform | ND | ND | Yes | Yes | 0.0054454
108-60-1 | bis(2-Chloroisopropyl)ether | bis(2-Chloroisopropyl)ether | ND | ND | No | Yes | 0.002
74-87-3 | Chloromethane | Chloromethane | ND | ND | Yes | Yes | 0.0090312
91-58-7 | 2-Chloronaphthalene | 2-Chloronaphthalene | ND | ND | Yes | No | 0.0013158
7005-72-3 | 4-Chlorophenylphenyl ether | 4-Chlorophenylphenyl ether | ND | ND | Yes | No | 0.0013158
7440-47-3 | Chromium | Chromium | 6.6029e-07 | 2.1607e-06 | Yes | Yes | --
218-01-9 | Chrysene | Chrysene | ND | ND | Yes | Yes | 0.0016842
7440-48-4 | Cobalt | Cobalt | ND | ND | Yes | Yes | 0.0012821
4170-30-3 | Crotonaldehyde | Crotonaldehyde | ND | ND | No | Yes | 0.05
98-82-8 | Cumene | Cumene | ND | ND | Yes | Yes | 0.0055001
110-82-7 | Cyclohexane | Cyclohexane | ND | ND | No | Yes | 0.0038438
53-70-3 | Dibenz[a,h]anthracene | Dibenz(a,h)anthracene | ND | ND | Yes | Yes | 0.0015789
132-64-9 | Dibenzofuran | Dibenzofuran | ND | ND | Yes | Yes | 0.0013158
106-93-4 | 1,2-Dibromoethane | 1,2-Dibromoethane | ND | ND | Yes | Yes | 0.0086029
84-74-2 | Dibutylphthalate | Di-n-butylphthalate | ND | ND | Yes | Yes | 0.026316
95-50-1 | 1,2-Dichlorobenzene | 1,2-Dichlorobenzene | ND | ND | No | Yes | 0.0067269
541-73-1 | 1,3-Dichlorobenzene | 1,3-Dichlorobenzene | ND | ND | No | Yes | 0.0067269
106-46-7 | 1,4-Dichlorobenzene | 1,4-Dichlorobenzene | ND | ND | Yes | Yes | 0.0067269
91-94-1 | 3,3'-Dichlorobenzidine | 3,3'-Dichlorobenzidine | ND | ND | Yes | Yes | 0.019474
75-27-4 | Dichlororobromomethane | Bromodichloromethane | ND | ND | No | Yes | 0.0074968
75-71-8 | Dichlorodifluoromethane | Freon 12 | ND | ND | No | Yes | 0.005533
75-34-3 | 1,1-Dichloroethane | 1,1-Dichloroethane | ND | ND | Yes | Yes | 0.0045302
107-06-2 | 1,2-Dichloroethane | 1,2-Dichloroethane | ND | ND | Yes | Yes | 0.0045302
120-83-2 | 2,4-Dichlorophenol | 2,4-Dichlorophenol | ND | ND | No | Yes | 0.0013158
78-87-5 | 1,2-Dichloropropane | 1,2-Dichloropropane | ND | ND | Yes | Yes | 0.0051709
10061-02-6 | trans-1,3-Dichloro-1-propene | trans-1,3-Dichloropropene | ND | ND | No | Yes | 0.005078
76-14-2 | Dichlorotetrafluoroethane | Freon 114 | ND | ND | No | Yes | 0.0078214
60-11-7 | p-Dimethylaminoazobenzene | p-Dimethylaminoazobenzene | ND | ND | Yes | Yes | 0.0013158
57-97-6 | 7,12-Dimethylbenz[a]anthracene | 7,12-Dimethylbenz(a)anthracene | ND | ND | Yes | Yes | 0.0013421
119-93-7 | 3,3'-Dimethylbenzidine | 3,3'-Dimethylbenzidine | ND | ND | Yes | Yes | 0.13158
105-67-9 | 2,4-Dimethylphenol | 2,4-Dimethylphenol | ND | ND | No | Yes | 0.016579
131-11-3 | Dimethyl phthalate | Dimethylphthalate | ND | ND | Yes | Yes | 0.0013158
99-65-0 | 1,3-Dinitrobenzene | 1,3-Dinitrobenzene | ND | ND | Yes | Yes | 0.0015806
534-52-1 | 4,6-Dinitro-o-cresol | 4,6-Dinitro-2-methylphenol | ND | ND | Yes | Yes | 0.022895
51-28-5 | 2,4-Dinitrophenol | 2,4-Dinitrophenol | ND | ND | Yes | Yes | 0.057895
121-14-2 | 2,4-Dinitrotoluene | 2,4-Dinitrotoluene | ND | ND | Yes | Yes | 0.0013158
606-20-2 | 2,6-Dinitrotoluene | 2,6-Dinitrotoluene | 1.6561e-08 | 5.4193e-08 | No | Yes | --
88-85-7 | Dinoseb | Dinoseb | ND | ND | No | Yes | 0.0026053
123-91-1 | 1,4-Dioxane | 1,4-Dioxane | ND | ND | Yes | Yes | 0.01576
-- | Total dioxin/furan compounds | Total dioxin/furan compounds | 2.6555e-11 | 8.6896e-11 | Yes | Yes | --
122-39-4 | Diphenylamine | Diphenylamine | ND | ND | Yes | Yes | 0.0013158
122-66-7 | 1,2-Diphenylhydrazine | 1,2-Diphenylhydrazine | ND | ND | Yes | Yes | 0.0013158
100-41-4 | Ethylbenzene | Ethylbenzene | ND | ND | Yes | Yes | 0.0048506
74-85-1 | Ethylene | Ethene | 1.5798e-05 | 5.1694e-05 | No | Yes | --
117-81-7 | bis(2-Ethylhexyl)phthalate | bis(2-Ethylhexyl)phthalate | 2.3755e-06 | 7.7732e-06 | Yes | Yes | --
206-44-0 | Fluoranthene | Fluoranthene | ND | ND | Yes | Yes | 0.0014211
86-73-7 | Fluorene | Fluorene | ND | ND | Yes | No | 0.0013158
50-00-0 | Formaldehyde | Formaldehyde | 2.3068e-06 | 7.5483e-06 | Yes | Yes | --
76-13-1 | Freon 113 | Freon 113 | ND | ND | No | Yes | 0.0085743
35822-46-9 | 1,2,3,4,6,7,8-Heptachlorodibenzo-p-dioxin | 1,2,3,4,6,7,8-HpCDD | 3.2372e-12 | 1.0593e-11 | Yes | Yes | --
55673-89-7 | 1,2,3,4,7,8,9-Heptachlorodibenzofuran | 1,2,3,4,7,8,9-HpCDF | ND | ND | Yes | Yes | 7.8947e-09
118-74-1 | Hexachlorobenzene | Hexachlorobenzene | ND | ND | Yes | Yes | 0.0013158
87-68-3 | Hexachlorobutadiene | Hexachlorobutadiene | ND | ND | Yes | Yes | 0.046688
77-47-4 | Hexachlorocyclopentadiene | Hexachlorocyclopentadiene | ND | ND | Yes | Yes | 0.026316
39227-28-6 | 1,2,3,4,7,8-Hexachlorodibenzo-p-dioxin | 1,2,3,4,7,8-HxCDD | ND | ND | Yes | Yes | 7.8947e-09
57653-85-7 | 1,2,3,6,7,8-Hexachlorodibenzo-p-dioxin | 1,2,3,6,7,8-HxCDD | ND | ND | Yes | Yes | 7.8947e-09
19408-74-3 | 1,2,3,7,8,9-Hexachlorodibenzo-p-dioxin | 1,2,3,7,8,9-HxCDD | ND | ND | Yes | Yes | 7.8947e-09
70648-26-9 | 1,2,3,4,7,8-Hexachlorodibenzofuran | 1,2,3,4,7,8-HxCDF | ND | ND | Yes | Yes | 2.6316e-09
57117-44-9 | 1,2,3,6,7,8-Hexachlorodibenzofuran | 1,2,3,6,7,8-HxCDF | ND | ND | Yes | Yes | 2.6316e-09
72918-21-9 | 1,2,3,7,8,9-Hexachlorodibenzofuran | 1,2,3,7,8,9-HxCDF | ND | ND | Yes | Yes | 5.2632e-09
60851-34-5 | 2,3,4,6,7,8-Hexachlorodibenzofuran | 2,3,4,6,7,8-HxCDF | ND | ND | Yes | Yes | 5.2632e-09
67-72-1 | Hexachloroethane | Hexachloroethane | ND | ND | Yes | Yes | 0.0014211
110-54-3 | Hexane | Hexane | 3.6986e-08 | 1.2103e-07 | Yes | Yes | --
7647-01-0 | Hydrochloric acid | HCl | ND | ND | Yes | Yes | 0.074329
74-90-8 | Hydrogen cyanide | Hydrogen cyanide | 8.957e-06 | 2.931e-05 | Yes | Yes | --
193-39-5 | Indeno[1,2,3-cd]pyrene | Indeno(1,2,3-cd)pyrene | ND | ND | Yes | Yes | 0.0014211
78-59-1 | Isophorone | Isophorone | ND | ND | Yes | No | 0.0013158
67-63-0 | Isopropyl alcohol | 2-Propanol | ND | ND | No | Yes | 0.010733
120-58-1 | Isosafrole | Isosafrole | ND | ND | No | Yes | 0.0013158
7439-97-6 | Mercury | Mercury | ND | ND | Yes | Yes | 0.00035897
126-98-7 | Methacrylonitrile | Methacrylonitrile | ND | ND | No | Yes | 0.012001
96-33-3 | Methyl acrylate | Methyl acrylate | ND | ND | No | Yes | 0.0154
56-49-5 | 3-Methylcholanthrene | 3-Methylcholanthrene | ND | ND | No | Yes | 0.0013158
75-09-2 | Methylene chloride | Methylenechloride | 7.8394e-06 | 2.5653e-05 | Yes | Yes | --
108-10-1 | Methyl isobutyl ketone | 4-Methyl-2-pentanone | ND | ND | Yes | Yes | 0.004576
80-62-6 | Methyl methacrylate | Methyl methacrylate | ND | ND | No | Yes | 0.017909
91-57-6 | 2-Methylnaphthalene | 2-Methylnaphthalene | ND | ND | Yes | No | 0.0013158
95-48-7 | 2-Methylphenol | 2-Methylphenol | ND | ND | Yes | Yes | 0.0078947
1634-04-4 | Methyl tert-butyl ether | Methyl tert-butyl ether | ND | ND | Yes | Yes | 0.0040337
91-20-3 | Naphthalene | Naphthalene | ND | ND | Yes | Yes | 0.022897
134-32-7 | 1-Naphthylamine | 1-Naphthylamine | ND | ND | Yes | Yes | 0.026316
91-59-8 | 2-Naphthylamine | 2-Naphthylamine | ND | ND | Yes | Yes | 0.026316
100-01-6 | 4-Nitroaniline | 4-Nitroaniline | ND | ND | No | Yes | 0.0052632
98-95-3 | Nitrobenzene | Nitrobenzene | ND | ND | Yes | Yes | 0.0010968
55-63-0 | Nitroglycerin | Nitroglycerin | ND | ND | No | Yes | 0.00093548
88-75-5 | 2-Nitrophenol | 2-Nitrophenol | ND | ND | No | Yes | 0.0013158
100-02-7 | 4-Nitrophenol | 4-Nitrophenol | ND | ND | Yes | Yes | 0.0086842
79-46-9 | 2-Nitropropane | 2-Nitropropane | ND | ND | Yes | Yes | 0.015937
924-16-3 | N-Nitroso-di-n-butylamine | N-Nitroso-di-n-butylamine | ND | ND | No | Yes | 0.0013158
55-18-5 | N-Nitrosodiethylamine | N-Nitrosodiethylamine | ND | ND | No | Yes | 0.0013158
62-75-9 | N-Nitrosodimethylamine | N-Nitrosodimethylamine | ND | ND | Yes | Yes | 0.0013158
86-30-6 | N-Nitrosodiphenylamine | N-Nitrosodiphenylamine | ND | ND | Yes | Yes | 0.0022895
621-64-7 | N-Nitroso-di-n-propylamine | N-Nitroso-di-n-propylamine | ND | ND | No | Yes | 0.0013158
59-89-2 | N-Nitrosomorpholine | N-Nitrosomorpholine | ND | ND | Yes | Yes | 0.0013158
100-75-4 | N-Nitrosopiperidine | N-Nitrosopiperidine | ND | ND | No | Yes | 0.0013158
99-55-8 | 5-Nitro-o-toluidine | 5-Nitro-o-toluidine | ND | ND | No | Yes | 0.021053
3268-87-9 | 1,2,3,4,6,7,8,9-Octachlorodibenzo-p-dioxin | 1,2,3,4,6,7,8,9-OCDD | 1.7818e-11 | 5.8305e-11 | Yes | Yes | --
39001-02-0 | 1,2,3,4,6,7,8,9-Octachlorodibenzofuran | 1,2,3,4,6,7,8,9-OCDF | 5.5003e-12 | 1.7998e-11 | Yes | Yes | --
608-93-5 | Pentachlorobenzene | Pentachlorobenzene | ND | ND | No | Yes | 0.0013158
40321-76-4 | 1,2,3,7,8-Pentachlorodibenzo-p-dioxin | 1,2,3,7,8-PeCDD | ND | ND | Yes | Yes | 5.2632e-09
57117-41-6 | 1,2,3,7,8-Pentachlorodibenzofuran | 1,2,3,7,8-PeCDF | ND | ND | Yes | Yes | 2.6316e-09
57117-31-4 | 2,3,4,7,8-Pentachlorodibenzofuran | 2,3,4,7,8-PeCDF | ND | ND | Yes | Yes | 2.6316e-09
76-01-7 | Pentachloroethane | Pentachloroethane | ND | ND | No | Yes | 0.0013158
82-68-8 | Pentachloronitrobenzene | Pentachloronitrobenzene | ND | ND | Yes | Yes | 0.0013158
87-86-5 | Pentachlorophenol | Pentachlorophenol | ND | ND | Yes | Yes | 0.065789
85-01-8 | Phenanthrene | Phenanthrene | ND | ND | Yes | Yes | 0.0013158
108-95-2 | Phenol | Phenol | 0 | 0 | Yes | Yes | --
115-07-1 | Propylene | Propylene | 8.6878e-06 | 2.8429e-05 | No | Yes | --
129-00-0 | Pyrene | Pyrene | ND | ND | Yes | No | 0.0013947
110-86-1 | Pyridine | Pyridine | ND | ND | No | Yes | 0.0019474
94-59-7 | Safrole | Safrole | ND | ND | No | Yes | 0.0013158
7782-49-2 | Selenium | Selenium | ND | ND | Yes | Yes | 0.00089744
7440-22-4 | Silver | Silver | ND | ND | No | Yes | 0.0018205
100-42-5 | Styrene | Styrene | 2.9493e-07 | 9.6507e-07 | Yes | Yes
1746-01-6 | 2,3,7,8-Tetrachlorodibenzo-p-dioxin | 2,3,7,8-TCDD | ND | ND | Yes | Yes | 5.2632e-09
51207-31-9 | 2,3,7,8-Tetrachlorodibenzofuran | 2,3,7,8-TCDF | ND | ND | Yes | Yes | 2.6316e-09
79-34-5 | 1,1,2,2-Tetrachloroethane | 1,1,2,2-Tetrachloroethane | ND | ND | Yes | Yes | 0.0076877
127-18-4 | Tetrachloroethylene | Tetrachloroethene | ND | ND | Yes | Yes | 0.0075886
108-88-3 | Toluene | Toluene | 2.5718e-07 | 8.4157e-07 | Yes | Yes | --
95-53-4 | o-Toluidine | o-Toluidine | ND | ND | Yes | Yes | 0.016842
120-82-1 | 1,2,4-Trichlorobenzene | 1,2,4-Trichlorobenzene | ND | ND | Yes | Yes | 0.032377
71-55-6 | 1,1,1-Trichloroethane | 1,1,1-Trichloroethane | ND | ND | Yes | Yes | 0.0061046
79-00-5 | 1,1,2-Trichloroethane | 1,1,2-Trichloroethane | ND | ND | Yes | Yes | 0.0060861
79-01-6 | Trichloroethylene | Trichloroethene | ND | ND | Yes | Yes | 0.0060124
75-69-4 | Trichlorofluoromethane | Freon 11 | ND | ND | No | Yes | 0.006286
95-95-4 | 2,4,5-Trichlorophenol | 2,4,5-Trichlorophenol | ND | ND | Yes | Yes | 0.0034211
88-06-2 | 2,4,6-Trichlorophenol | 2,4,6-Trichlorophenol | ND | ND | Yes | Yes | 0.0019737
96-18-4 | 1,2,3-Trichloropropane | 1,2,3-Trichloropropane | ND | ND | No | Yes | 0.026295
95-63-6 | 1,2,4-Trimethylbenzene | 1,2,4-Trimethylbenzene | ND | ND | No | Yes | 0.0054912
540-84-1 | 2,2,4-Trimethylpentane | 2,2,4-Trimethylpentane | ND | ND | Yes | No | 0.020392
108-05-4 | Vinyl acetate | Vinyl acetate | ND | ND | Yes | Yes | 0.0154
75-01-4 | Vinyl chloride | Vinyl chloride | ND | ND | Yes | Yes | 0.0154
75-35-4 | Vinylidene chloride | 1,1-Dichloroethene | ND | ND | Yes | Yes | 0.0044361
106-42-3, 108-38-3 | m-Xylene, p-Xylene | m-Xylene & p-Xylene | ND | ND | Yes | Yes | 0.0048506
95-47-6 | o-Xylene | o-Xylene | ND | ND | Yes | Yes | 0.0048506
7440-66-6 | Zinc | Zinc | 3.2324e-05 | 0.00010577 | No | Yes | --
Other Pollutants
67-64-1 | Acetone | Acetone | 3.7499e-06 | 1.2271e-05 | No | No | --
74-86-2 | Acetylene | Acetylene | 5.756e-05 | 0.00018835 | No | No | --
35572-78-2 | 2-Amino-4,6-dinitrotoluene | 2-Amino-4,6-dinitrotoluene | ND | ND | No | No | 0.00019355
19406-51-0 | 4-Amino-2,6-dinitrotoluene | 4-Amino-2,6-dinitrotoluene | ND | ND | No | No | 0.00019355
100-52-7 | Benzaldehyde | Benzaldehyde | ND | ND | No | No | 0.05
84-69-5 | 1,2-Benzenedicarboxylic acid, bis(2-methyl propyl)ester | 1,2-Benzenedicarboxylic acid, bis(2-meth | 6.9458e-07 | 2.2728e-06 | No | No | --
17851-53-5 | 1,2-Benzenedicarboxylic acid, butyl 2-me | 1,2-Benzenedicarboxylic acid, butyl 2-me | 7.8494e-07 | 2.5685e-06 | No | No | --
65-85-0 | Benzoic acid | Benzoic acid | ND | ND | No | No | 0.12105
100-51-6 | Benzyl alcohol | Benzyl alcohol | ND | ND | No | No | 0.092105
106-98-9 | 1-Butene | 1-Butene | 1.2545e-06 | 4.1051e-06 | No | No | --
590-18-1 | cis-2-Butene | cis-2-Butene | 4.2822e-07 | 1.4012e-06 | No | No | --
624-64-6 | trans-2-Butene | trans-2-Butene | 4.6435e-07 | 1.5195e-06 | No | No | --
107-14-2 | Chloroacetonitrile | Chloroacetonitrile | ND | ND | No | No | 0.0034548
2698-41-1 | o-chlorobenzalmalononitrile | o-chlorobenzalmalononitrile | ND | ND | No | No | 0.0026316
109-69-3 | 1-Chlorobutane | n-Butylchloride | ND | ND | No | No | 0.042359
59-50-7 | 4-Chloro-3-methylphenol | 4-Chloro-3-methylphenol | ND | ND | No | No | 0.0016316
90-13-1 | 1-Chloronaphthalene | 1-Chloronaphthalene | ND | ND | No | No | 0.0013158
95-57-8 | 2-Chlorophenol | 2-Chlorophenol | ND | ND | No | No | 0.0013158
287-92-3 | Cyclopentane | Cyclopentane | ND | ND | No | No | 0.012522
142-29-0 | Cyclopentene | Cyclopentene | 2.9292e-06 | 9.5852e-06 | No | No | --
124-18-5 | n-Decane | Decane | ND | ND | No | No | 0.025401
124-48-1 | Dibromochloromethane | Dibromochloromethane | ND | ND | No | No | 0.0095309
156-59-2 | cis-1,2-Dichloroethene | cis-1,2-Dichloroethene | ND | ND | No | No | 0.0044387
156-60-5 | trans-1,2-Dichloroethene | trans-1,2-Dichloroethene | ND | ND | No | No | 0.005078
87-65-0 | 2,6-Dichlorophenol | 2,6 Dichlorophenol | ND | ND | No | No | 0.0013158
10061-01-5 | cis-1,3-Dichloropropene | cis-1,3-Dichloropropene | ND | ND | No | No | 0.005078
141-93-5 | 1,3-Diethylbenzene | 1,3-Diethylbenzene | ND | ND | No | No | 0.024009
105-05-5 | 1,4-Diethylbenzene | 1,4-Diethylbenzene | ND | ND | No | No | 0.024009
5779-94-2 | 2,5-Dimethylbenzaldehyde | 2,5 Dimethlbenzaldehyde | ND | ND | No | No | 0.1
75-83-2 | 2,2-Dimethylbutane | 2,2-Dimethylbutane | ND | ND | No | No | 0.015384
79-29-8 | 2,3-Dimethylbutane | 2,3-Dimethylbutane | ND | ND | No | No | 0.015384
565-59-3 | 2,3-Dimethylpentane | 2,3-Dimethylpentane | ND | ND | No | No | 0.017888
108-08-7 | 2,4-Dimethylpentane | 2,4-Dimethylpentane | ND | ND | No | No | 0.017888
117-84-0 | Di-n-octylphthalate | Di-n-octylphthalate | ND | ND | No | No | 0.0014737
74-84-0 | Ethane | Ethane | 6.3078e-06 | 2.0641e-05 | No | No | --
64-17-5 | Ethanol | Ethanol | ND | ND | No | No | 0.0082285
60-29-7 | Ethyl ether | Ethyl ether | ND | ND | No | No | 0.013259
97-63-2 | Ethyl methacrylate | Ethyl methacrylate | ND | ND | No | No | 0.052232
62-50-0 | Ethyl methanesulfonate | Ethyl methanesulfonate | ND | ND | No | No | 0.0013158
620-14-4 | m-Ethyltoluene | 3-Ethyltoluene | ND | ND | No | No | 0.0215
611-14-3 | o-Ethyltoluene | 2-Ethyltoluene | ND | ND | No | No | 0.0215
622-96-8 | p-Ethyltoluene | 4-Ethyltoluene | ND | ND | No | No | 0.0055001
593-49-7 | Heptacosane | Heptacosane | 9.0873e-07 | 2.9736e-06 | No | No | --
142-82-5 | n-Heptane | Heptane | ND | ND | No | No | 0.004576
1888-71-7 | Hexachloropropene | Hexachloropropene | ND | ND | No | No | 0.0018947
544-76-3 | Hexadecane | Hexadecane | 2.2062e-07 | 7.2193e-07 | No | No | --
66-25-1 | Hexaldehyde | Hexanal | ND | ND | No | No | 0.05
103-23-1 | Hexanedioic acid, bis(2-ethylhexyl) ester | Hexanedioic acid, bis(2-ethylhexyl) este | 4.1098e-07 | 1.3448e-06 | No | No | --
591-78-6 | 2-Hexanone | 2-Hexanone | ND | ND | No | No | 0.017917
592-41-6 | 1-Hexene | 1-Hexene | ND | ND | No | No | 0.015026
2691-41-0 | HMX | HMX | 1.4447e-05 | 4.7275e-05 | No | No | --
75-28-5 | Isobutane | Isobutane | 4.066e-06 | 1.3305e-05 | No | No | --
78-79-5 | Isoprene | Isoprene | ND | ND | No | No | 0.012164
590-86-3 | Isovaleraldehyde | Isopentanal | ND | ND | No | No | 0.05
5989-27-5 | d-Limonene | d-Limonene | ND | ND | No | No | 0.024328
7439-95-4 | Magnesium | Magnesium | 0.0027576 | 0.0090236 | No | No | --
108-87-2 | Methylcyclohexane | Methylcyclohexane | ND | ND | No | No | 0.01753
96-37-7 | Methylcyclopentane | Methylcyclopentane | ND | ND | No | No | 0.015026
78-93-3 | Methyl ethyl ketone | 2-Butanone | ND | ND | No | No | 0.0032947
592-27-8 | 2-Methylheptane | 2-Methylheptane | ND | ND | No | No | 0.019856
589-81-1 | 3-Methylheptane | 3-Methylheptane | ND | ND | No | No | 0.020433
591-76-4 | 2-Methylhexane | 2-Methylhexane | ND | ND | No | No | 0.017888
589-34-4 | 3-Methylhexane | 3-Methylhexane | ND | ND | No | No | 0.017888
66-27-3 | Methyl methanesulfonate | Methyl methanesulfonate | ND | ND | No | No | 0.0014474
107-83-5 | 2-Methylpentane | 2-Methylpentane | ND | ND | No | No | 0.015384
96-14-0 | 3-Methylpentane | 3-Methylpentane | ND | ND | No | No | 0.015384
88-74-4 | 2-Nitroaniline | 2-Nitroaniline | ND | ND | No | No | 0.0013158
99-09-2 | 3-Nitroaniline | 3-Nitroaniline | ND | ND | No | No | 0.0052632
10595-95-6 | N-Nitrosomethylethylamine | N-Nitrosomethylethylamine | ND | ND | No | No | 0.0021842
930-55-2 | N-Nitrosopyrrolidine | N-Nitrosopyrrolidine | ND | ND | No | No | 0.0013158
88-72-2 | 2-Nitrotoluene | 2-Nitrotoluene | 1.8632e-07 | 6.0968e-07 | No | No | --
99-99-0 | 4-Nitrotoluene | 4-Nitrotoluene | ND | ND | No | No | 0.00080645
630-03-5 | Nonacosane | Nonacosane | 8.0636e-07 | 2.6386e-06 | No | No | --
111-84-2 | n-Nonane | Nonane | ND | ND | No | No | 0.022897
630-02-4 | Octacosane | Octacosane | 2.5075e-07 | 8.2051e-07 | No | No | --
111-65-9 | n-Octane | Octane | ND | ND | No | No | 0.020392
629-62-9 | Pentadecane | Pentadecane | 1.9381e-07 | 6.342e-07 | No | No | --
78-78-4 | i-Pentane | Isopentane | 3.9563e-07 | 1.2946e-06 | No | No | --
109-66-0 | n-Pentane | Pentane | 2.4772e-07 | 8.1061e-07 | No | No | --
109-67-1 | 1-Pentene | 1-Pentene | ND | ND | No | No | 0.012522
627-20-3 | cis-2-Pentene | cis-2-Pentene | ND | ND | No | No | 0.012522
646-04-8 | trans-2-Pentene | trans-2-Pentene | ND | ND | No | No | 0.012522
14797-73-0 | Perchlorate | Perchlorate | ND | ND | No | No | 0.0010256
78-11-5 | PETN | PETN | ND | ND | No | No | 0.001
62-44-2 | Phenacetin | Phenacetin | ND | ND | No | No | 0.0013158
80-56-8 | alpha-Pinene | alpha-Pinene | ND | ND | No | No | 0.024328
127-91-3 | beta-Pinene | beta-Pinene | ND | ND | No | No | 0.024328
74-98-6 | Propane | Propane | 2.7712e-06 | 9.068e-06 | No | No | --
115-11-7 | 1-Propene, 2-methyl- | 1-Propene, 2-methyl- | 1.9305e-06 | 6.3171e-06 | No | No | --
103-65-1 | n-Propylbenzene | Propylbenzene | ND | ND | No | No | 0.0054912
74-99-7 | 1-Propyne | 1-Propyne | 0.00010044 | 0.00032868 | No | No | --
121-82-4 | RDX | RDX | ND | ND | No | No | 0.00012903
95-94-3 | 1,2,4,5-Tetrachlorobenzene | 1,2,4,5-Tetrachlorobenzene | ND | ND | No | No | 0.0013158
58-90-2 | 2,3,4,6-Tetrachlorophenol | 2,3,4,6-Tetrachlorophenol | ND | ND | No | No | 0.0017105
629-59-4 | Tetradecane | Tetradecane | 5.5785e-07 | 1.8254e-06 | No | No | --
109-99-9 | Tetrahydrofuran | Tetrahydrofuran | 1.3019e-07 | 4.2602e-07 | No | No | --
14167-59-0 | Tetratriacontane | Tetratriacontane | 6.6959e-07 | 2.1911e-06 | No | No | --
529-20-4 | o-Tolualdehyde | o-Tolualdehyde | ND | ND | No | No | 0.05
526-73-8 | 1,2,3-Trimethylbenzene | 1,2,3-Trimethylbenzene | ND | ND | No | No | 0.021466
108-67-8 | 1,3,5-Trimethylbenzene | 1,3,5-Trimethylbenzene | ND | ND | No | No | 0.0054912
565-75-3 | 2,3,4-Trimethylpentane | 2,3,4-Trimethylpentane | ND | ND | No | No | 0.020392
99-35-4 | 1,3,5-Trinitrobenzene | 1,3,5-Trinitrobenzene | ND | ND | No | No | 0.0012903
118-96-7 | 2,4,6-Trinitrotoluene | 2,4,6-Trinitrotoluene | ND | ND | No | No | 0.00019355
1120-21-4 | Undecane | Undecane | ND | ND | No | No | 0.027961
110-62-3 | Valeraldehyde | Pentanal | ND | ND | No | No | 0.05
NOTE: Blue shading indicates poor precision. These compounds had a relative percent difference greater than 100% within a test.
NOTE : Orange highlights indicate Tentatively Identified Compounds (TICs). TICs will be downgraded in AP-42.
NOTE : Lb/lb NEW factors may be slightly different for the same lb/item value due to rounding.
NOTE : Purple highlights indicate compounds present in the lab blank at levels between 20 and 50 % of test values. These compounds need to be annotated in AP-42 in the following way. These emission factors are assumed to be biased high.
AP-42 letter notation:
d Pollutant is listed as a reportable chemical under Section 313 of the Emergency Planning and Community Right-to-Know Act (EPCRA) and as a hazardous air pollutant under Section 112 of the 1990 Clean Air Act Amendments (CAAA).
e Pollutant is listed as a reportable chemical under Section 313 of EPCRA.
f Pollutant is listed as a hazardous air pollutant under Section 112 of the CAA.
Note on F17: Kaobrian: POM
Note on F18: Kaobrian: POM
Note on F28: Kaobrian: POM
Note on F31: Kaobrian: POM
Note on F32: Kaobrian: POM
Note on F33: Kaobrian: POM
Note on F34: Kaobrian: POM
Note on F35: Kaobrian: POM
Note on F37: Kaobrian: Beryllium Compounds
Note on F38: Kaobrian: Beryllium Compounds
Note on F40: Kaobrian: POM
Note on F43: Kaobrian: POM
Note on F45: Kaobrian: cadmium compounds
Note on F46: Kaobrian: POM
Note on F47: Kaobrian: Beryllium Compounds
Note on F57: Kaobrian: POM
Note on F58: Kaobrian: POM
Note on F59: Kaobrian: Chromium compounds
Note on F60: Kaobrian: POM
Note on F61: Kaobrian: cobalt compounds
Note on F63: Kaobrian: Beryllium Compounds
Note on F65: Kaobrian: POM
Note on F82: Kaobrian: POM
Note on F99: Kaobrian: POM
Note on F100: Kaobrian: POM
Note on F119: Kaobrian: POM
Note on F123: Kaobrian: mercury compounds
Note on F134: Kaobrian: POM
Note on F135: Kaobrian: POM
Note on G31: sbmulligan: PAH
Note on G32: sbmulligan: PAH
Note on G33: sbmulligan: PAH
Note on G35: sbmulligan: PAH
Note on G60: sbmulligan: PAH
Note on G65: sbmulligan: PAH
Note on G82: sbmulligan: PAH
Note on G99: sbmulligan: PAH
Note on G119: sbmulligan: PAH

## EF SUM with Duplicates
Summary of CO2, Criteria Pollutant, TNMHC, TSP, Toxic Chemical, and Hazardous Air Pollutant Emission Factors
L410 - M206 Aircraft Countermeasure Flare
CAS # | Pollutant (Official [AP-42] Notation) | Pollutant (Test Notation) | Emission Factor |  | HAP | Toxic | Minimum Detection Limit Based Concentration (mg/m3) | RPD
|  |  | lb/item | lb/lb NEW
Carbon Dioxide, Criteria Pollutants, Total Nonmethane Hydrocarbons, and Total Suspended Particulates
124-38-9 | Carbon dioxide | CO2 | 0.01051 | 0.034391 | No | No | -- | 12.96%
630-08-0 | Carbon monoxide | CO | 0.0012922 | 0.0042286 | No | No | -- | -25.17%
7439-92-1 | Lead | Lead | 2.1219e-06 | 6.9435e-06 | Yes | Yes | -- | 2.318%
-- | Oxides of nitrogen | NOx | 0.00013169 | 0.00043093 | No | No | -- | 18.71%
-- | PM-2.5 | PM2.5 | 0.0062404 | 0.02042 | No | No | -- | 28.69%
-- | PM-10 | PM10 | 0.0062179 | 0.020346 | No | No | -- | 49.81%
7446-09-5 | Sulfur dioxide | SO2 | 7.9094e-06 | 2.5881e-05 | No | No | -- | 0%
-- | Total nonmethane hydrocarbons | TNMHC | 0.00039659 | 0.0012977 | No | No | -- | -13.33%
12789-66-1 | Total suspended particulate | TSP | 0.0086067 | 0.028163 | No | No | -- | 27.88%
Hazardous Air Pollutants and Toxic Chemicals
83-32-9 | Acenaphthene | Acenaphthene | ND | ND | Yes | No | 0.0013158 | ND
208-96-8 | Acenaphthylene | Acenaphthylene | ND | ND | Yes | No | 0.0013158 | ND
75-07-0 | Acetaldehyde | Acetaldehyde | 1.946e-06 | 6.3678e-06 | Yes | Yes | -- | -15.87%
75-05-8 | Acetonitrile | Acetonitrile | ND | ND | Yes | Yes | 0.018762 | ND
98-86-2 | Acetophenone | Acetophenone | ND | ND | Yes | Yes | 0.0063158 | ND
53-96-3 | 2-Acetylaminofluorene | 2-Acetylaminofluorene | ND | ND | Yes | Yes | 0.0013158 | ND
107-02-8 | Acrolein | Acrolein | ND | ND | Yes | Yes | 0.010017 | ND
107-13-1 | Acrylonitrile | Acrylonitrile (2-Propenenitrile) | ND | ND | Yes | Yes | 0.0094806 | ND
107-05-1 | Allyl chloride | 3-Chloropropene | ND | ND | Yes | Yes | 0.013689 | ND
7429-90-5 | Aluminum | Aluminum | 0.00030997 | 0.0010143 | No | Yes | -- | 36.99%
92-67-1 | 4-Aminobiphenyl | 4-Aminobiphenyl | ND | ND | Yes | Yes | 0.026316 | ND
7664-41-7 | Ammonia | NH3 | ND | ND | No | Yes | 0.04874 | ND
62-53-3 | Aniline | Aniline | ND | ND | Yes | Yes | 0.019211 | ND
120-12-7 | Anthracene | Anthracene | ND | ND | Yes | Yes | 0.0013158 | ND
7440-36-0 | Antimony | Antimony | 4.9522e-06 | 1.6205e-05 | Yes | Yes | -- | 4.405%
7440-38-2 | Arsenic | Arsenic | 2.1186e-05 | 6.9326e-05 | Yes | Yes | -- | 2.348%
7440-39-3 | Barium | Barium | 1.5489e-05 | 5.0683e-05 | No | Yes | -- | 5.657%
71-43-2 | Benzene | Benzene | 8.4181e-06 | 2.7546e-05 | Yes | Yes | -- | -70.48%
92-87-5 | Benzidine | Benzidine | ND | ND | Yes | Yes | 0.13421 | ND
56-55-3 | Benzo[a]anthracene | Benzo(a)anthracene | ND | ND | Yes | Yes | 0.0015263 | ND
205-99-2 | Benzo[b]fluoranthene | Benzo(b)fluoranthene | ND | ND | Yes | Yes | 0.0028947 | ND
207-08-9 | Benzo[k]fluoranthene | Benzo(g,h,i)perylene | ND | ND | Yes | Yes | 0.0016316 | ND
191-24-2 | Benzo[g,h,i]perylene | Benzo(k)fluoranthene | ND | ND | Yes | Yes | 0.0042105 | ND
50-32-8 | Benzo[a]pyrene | Benzo(a)pyrene | ND | ND | Yes | Yes | 0.0013158 | ND
100-44-7 | Benzyl chloride | alpha-Chlorotoluene | ND | ND | Yes | Yes | 0.0057925 | ND
7440-41-7 | Beryllium | Beryllium | ND | ND | Yes | Yes | 0.00022821 | ND
75-25-2 | Bromoform | Bromoform | ND | ND | Yes | Yes | 0.011565 | ND
74-83-9 | Bromomethane | Bromomethane | ND | ND | Yes | Yes | 0.0043444 | ND
101-55-3 | 4-Bromophenylphenylether | 4-Bromophenyl phenyl ether | ND | ND | Yes | Yes | 0.0013158 | ND
106-99-0 | 1,3-Butadiene | 1,3-Butadiene | 4.3316e-07 | 1.4174e-06 | Yes | Yes | -- | -86.49%
71-36-3 | n-Butanol | n-Butanol | ND | ND | No | Yes | 0.013237 | ND
85-68-7 | Butylbenzylphthalate | Butylbenzylphthalate | ND | ND | Yes | No | 0.0016053 | ND
| MEK/Butyraldehydes | MEK/Butyraldehydes | ND | ND | No | Yes | 0.05 | ND
123-72-8 | Butyraldehyde | Butanal | ND | ND | No | Yes | 0.012879 | ND
7440-43-9 | Cadmium | Cadmium | 8.2437e-08 | 2.6975e-07 | Yes | Yes | -- | -27.27%
86-74-8 | Carbazole | Carbazole | ND | ND | Yes | No | 0.0016842 | ND
75-15-0 | Carbon disulfide | Carbon disulfide | 1.4608e-07 | 4.7802e-07 | Yes | Yes | -- | 74.29%
56-23-5 | Carbon tetrachloride | Carbon tetrachloride | ND | ND | Yes | Yes | 0.0070389 | ND
7782-50-5 | Chlorine | Cl2 | 5.6995e-06 | 1.865e-05 | Yes | Yes | -- | 9.286%
106-47-8 | 4-Chloroaniline | 4-Chloroaniline | ND | ND | No | Yes | 0.015789 | ND
108-90-7 | Chlorobenzene | Chlorobenzene | ND | ND | Yes | Yes | 0.0051709 | ND
75-00-3 | Chloroethane | Chloroethane | ND | ND | Yes | Yes | 0.0029522 | ND
111-91-1 | bis(2-Chloroethoxy)methane | bis(2-Chloroethoxy)methane | ND | ND | No | Yes | 0.0013158 | ND
111-44-4 | bis(2-Chloroethyl)ether | bis(2-Chloroethyl)ether | ND | ND | Yes | Yes | 0.0014737 | ND
67-66-3 | Chloroform | Chloroform | ND | ND | Yes | Yes | 0.0054454 | ND
108-60-1 | bis(2-Chloroisopropyl)ether | bis(2-Chloroisopropyl)ether | ND | ND | No | Yes | 0.002 | ND
74-87-3 | Chloromethane | Chloromethane | ND | ND | Yes | Yes | 0.0090312 | ND
91-58-7 | 2-Chloronaphthalene | 2-Chloronaphthalene | ND | ND | Yes | No | 0.0013158 | ND
7005-72-3 | 4-Chlorophenylphenyl ether | 4-Chlorophenylphenyl ether | ND | ND | Yes | No | 0.0013158 | ND
108-39-4 / 106-44-5 | m-Cresol/p-Cresol | 3-Methylphenol & 4-Methylphenol | ND | ND | Yes | Yes | 0.0052632 | ND
7440-47-3 | Chromium | Chromium | 6.6029e-07 | 2.1607e-06 | Yes | Yes | -- | 53.33%
218-01-9 | Chrysene | Chrysene | ND | ND | Yes | Yes | 0.0016842 | ND
7440-48-4 | Cobalt | Cobalt | ND | ND | Yes | Yes | 0.0012821 | ND
7440-50-8 | Copper | Copper | 1.8292e-07 | 5.9854e-07 | No | Yes | -- | 2.899%
4170-30-3 | Crotonaldehyde | Crotonaldehyde | ND | ND | No | Yes | 0.05 | ND
98-82-8 | Cumene | Cumene | ND | ND | Yes | Yes | 0.0055001 | ND
110-82-7 | Cyclohexane | Cyclohexane | ND | ND | No | Yes | 0.0038438 | ND
53-70-3 | Dibenz[a,h]anthracene | Dibenz(a,h)anthracene | ND | ND | Yes | Yes | 0.0015789 | ND
132-64-9 | Dibenzofuran | Dibenzofuran | ND | ND | Yes | Yes | 0.0013158 | ND
106-93-4 | 1,2-Dibromoethane | 1,2-Dibromoethane | ND | ND | Yes | Yes | 0.0086029 | ND
84-74-2 | Dibutylphthalate | Di-n-butylphthalate | ND | ND | Yes | Yes | 0.026316 | ND
95-50-1 | 1,2-Dichlorobenzene | 1,2-Dichlorobenzene | ND | ND | No | Yes | 0.0013421 | ND
95-50-1 | 1,2-Dichlorobenzene | 1,2-Dichlorobenzene | ND | ND | No | Yes | 0.0067269 | 0%
541-73-1 | 1,3-Dichlorobenzene | 1,3-Dichlorobenzene | ND | ND | No | Yes | 0.0015 | ND
541-73-1 | 1,3-Dichlorobenzene | 1,3-Dichlorobenzene | ND | ND | No | Yes | 0.0067269 | ND
106-46-7 | 1,4-Dichlorobenzene | 1,4-Dichlorobenzene | ND | ND | Yes | Yes | 0.0013947 | ND
106-46-7 | 1,4-Dichlorobenzene | 1,4-Dichlorobenzene | ND | ND | Yes | Yes | 0.0067269 | ND
91-94-1 | 3,3'-Dichlorobenzidine | 3,3'-Dichlorobenzidine | ND | ND | Yes | Yes | 0.019474 | ND
75-27-4 | Dichlororobromomethane | Bromodichloromethane | ND | ND | No | Yes | 0.0074968 | ND
75-71-8 | Dichlorodifluoromethane | Freon 12 | ND | ND | No | Yes | 0.005533 | ND
75-34-3 | 1,1-Dichloroethane | 1,1-Dichloroethane | ND | ND | Yes | Yes | 0.0045302 | ND
107-06-2 | 1,2-Dichloroethane | 1,2-Dichloroethane | ND | ND | Yes | Yes | 0.0045302 | ND
120-83-2 | 2,4-Dichlorophenol | 2,4-Dichlorophenol | ND | ND | No | Yes | 0.0013158 | ND
78-87-5 | 1,2-Dichloropropane | 1,2-Dichloropropane | ND | ND | Yes | Yes | 0.0051709 | ND
10061-02-6 | trans-1,3-Dichloro-1-propene | trans-1,3-Dichloropropene | ND | ND | No | Yes | 0.005078 | ND
76-14-2 | Dichlorotetrafluoroethane | Freon 114 | ND | ND | No | Yes | 0.0078214 | ND
60-11-7 | p-Dimethylaminoazobenzene | p-Dimethylaminoazobenzene | ND | ND | Yes | Yes | 0.0013158 | ND
57-97-6 | 7,12-Dimethylbenz[a]anthracene | 7,12-Dimethylbenz(a)anthracene | ND | ND | Yes | Yes | 0.0013421 | ND
119-93-7 | 3,3'-Dimethylbenzidine | 3,3'-Dimethylbenzidine | ND | ND | Yes | Yes | 0.13158 | ND
105-67-9 | 2,4-Dimethylphenol | 2,4-Dimethylphenol | ND | ND | No | Yes | 0.016579 | ND
131-11-3 | Dimethyl phthalate | Dimethylphthalate | ND | ND | Yes | Yes | 0.0013158 | ND
99-65-0 | 1,3-Dinitrobenzene | 1,3-Dinitrobenzene | ND | ND | Yes | Yes | 0.0013684 | ND
99-65-0 | 1,3-Dinitrobenzene | 1,3-Dinitrobenzene | ND | ND | Yes | Yes | 0.0015806 | ND
534-52-1 | 4,6-Dinitro-o-cresol | 4,6-Dinitro-2-methylphenol | ND | ND | Yes | Yes | 0.022895 | ND
51-28-5 | 2,4-Dinitrophenol | 2,4-Dinitrophenol | ND | ND | Yes | Yes | 0.057895 | ND
121-14-2 | 2,4-Dinitrotoluene | 2,4-Dinitrotoluene | ND | ND | Yes | Yes | 0.0013158 | ND
121-14-2 | 2,4-Dinitrotoluene | 2,4-Dinitrotoluene | 3.5726e-08 | 1.169e-07 | Yes | Yes | -- | 147.6%
606-20-2 | 2,6-Dinitrotoluene | 2,6-Dinitrotoluene | ND | ND | No | Yes | 0.0013158 | ND
606-20-2 | 2,6-Dinitrotoluene | 2,6-Dinitrotoluene | 1.6561e-08 | 5.4193e-08 | No | Yes | -- | 41.79%
88-85-7 | Dinoseb | Dinoseb | ND | ND | No | Yes | 0.0026053 | ND
123-91-1 | 1,4-Dioxane | 1,4-Dioxane | ND | ND | Yes | Yes | 0.01576 | ND
-- | Total dioxin/furan compounds | Total dioxin/furan compounds | 2.6555e-11 | 8.6896e-11 | Yes | Yes | -- | 0%
122-39-4 | Diphenylamine | Diphenylamine | ND | ND | Yes | Yes | 0.0013158 | ND
122-66-7 | 1,2-Diphenylhydrazine | 1,2-Diphenylhydrazine | ND | ND | Yes | Yes | 0.0013158 | ND
100-41-4 | Ethylbenzene | Ethylbenzene | ND | ND | Yes | Yes | 0.0048506 | ND
74-85-1 | Ethylene | Ethene | 1.5798e-05 | 5.1694e-05 | No | Yes | -- | -100%
117-81-7 | bis(2-Ethylhexyl)phthalate | bis(2-Ethylhexyl)phthalate | 2.3755e-06 | 7.7732e-06 | Yes | Yes | -- | 24.09%
206-44-0 | Fluoranthene | Fluoranthene | ND | ND | Yes | Yes | 0.0014211 | ND
86-73-7 | Fluorene | Fluorene | ND | ND | Yes | No | 0.0013158 | ND
50-00-0 | Formaldehyde | Formaldehyde | 2.3068e-06 | 7.5483e-06 | Yes | Yes | -- | 17.33%
76-13-1 | Freon 113 | Freon 113 | ND | ND | No | Yes | 0.0085743 | ND
35822-46-9 | 1,2,3,4,6,7,8-Heptachlorodibenzo-p-dioxin | 1,2,3,4,6,7,8-HpCDD | 3.2372e-12 | 1.0593e-11 | Yes | Yes | -- | 65.79%
67562-39-4 | 1,2,3,4,6,7,8-Heptachlorodibenzofuran | 1,2,3,4,6,7,8-HpCDF | 1.7008e-12 | 5.5655e-12 | Yes | Yes | -- | 72.25%
55673-89-7 | 1,2,3,4,7,8,9-Heptachlorodibenzofuran | 1,2,3,4,7,8,9-HpCDF | ND | ND | Yes | Yes | 7.8947e-09 | ND
118-74-1 | Hexachlorobenzene | Hexachlorobenzene | ND | ND | Yes | Yes | 0.0013158 | ND
87-68-3 | Hexachlorobutadiene | Hexachlorobutadiene | ND | ND | Yes | Yes | 0.046688 | ND
87-68-3 | Hexachlorobutadiene | Hexachlorobutadiene | ND | ND | Yes | Yes | 0.0019474 | ND
77-47-4 | Hexachlorocyclopentadiene | Hexachlorocyclopentadiene | ND | ND | Yes | Yes | 0.026316 | ND
39227-28-6 | 1,2,3,4,7,8-Hexachlorodibenzo-p-dioxin | 1,2,3,4,7,8-HxCDD | ND | ND | Yes | Yes | 7.8947e-09 | ND
57653-85-7 | 1,2,3,6,7,8-Hexachlorodibenzo-p-dioxin | 1,2,3,6,7,8-HxCDD | ND | ND | Yes | Yes | 7.8947e-09 | ND
19408-74-3 | 1,2,3,7,8,9-Hexachlorodibenzo-p-dioxin | 1,2,3,7,8,9-HxCDD | ND | ND | Yes | Yes | 7.8947e-09 | ND
70648-26-9 | 1,2,3,4,7,8-Hexachlorodibenzofuran | 1,2,3,4,7,8-HxCDF | ND | ND | Yes | Yes | 2.6316e-09 | ND
57117-44-9 | 1,2,3,6,7,8-Hexachlorodibenzofuran | 1,2,3,6,7,8-HxCDF | ND | ND | Yes | Yes | 2.6316e-09 | ND
72918-21-9 | 1,2,3,7,8,9-Hexachlorodibenzofuran | 1,2,3,7,8,9-HxCDF | ND | ND | Yes | Yes | 5.2632e-09 | ND
60851-34-5 | 2,3,4,6,7,8-Hexachlorodibenzofuran | 2,3,4,6,7,8-HxCDF | ND | ND | Yes | Yes | 5.2632e-09 | ND
67-72-1 | Hexachloroethane | Hexachloroethane | ND | ND | Yes | Yes | 0.0014211 | ND
110-54-3 | Hexane | Hexane | 3.6986e-08 | 1.2103e-07 | Yes | Yes | -- | -130.2%
7647-01-0 | Hydrochloric acid | HCl | ND | ND | Yes | Yes | 0.074329 | ND
74-90-8 | Hydrogen cyanide | Hydrogen cyanide | 8.957e-06 | 2.931e-05 | Yes | Yes | -- | 8.79%
193-39-5 | Indeno[1,2,3-cd]pyrene | Indeno(1,2,3-cd)pyrene | ND | ND | Yes | Yes | 0.0014211 | ND
78-59-1 | Isophorone | Isophorone | ND | ND | Yes | No | 0.0013158 | ND
67-63-0 | Isopropyl alcohol | 2-Propanol | ND | ND | No | Yes | 0.010733 | ND
120-58-1 | Isosafrole | Isosafrole | ND | ND | No | Yes | 0.0013158 | ND
7439-92-1 | Lead | Lead | 2.1219e-06 | 6.9435e-06 | Yes | Yes | 0.0052632 | ND
7439-96-5 | Manganese | Manganese | 1.7141e-06 | 5.609e-06 | Yes | Yes | -- | 8.254%
7439-97-6 | Mercury | Mercury | ND | ND | Yes | Yes | 0.00035897 | 8.333%
126-98-7 | Methacrylonitrile | Methacrylonitrile | ND | ND | No | Yes | 0.012001 | ND
96-33-3 | Methyl acrylate | Methyl acrylate | ND | ND | No | Yes | 0.0154 | ND
56-49-5 | 3-Methylcholanthrene | 3-Methylcholanthrene | ND | ND | No | Yes | 0.0013158 | ND
75-09-2 | Methylene chloride | Methylenechloride | 7.8394e-06 | 2.5653e-05 | Yes | Yes | -- | -39.18%
108-10-1 | Methyl isobutyl ketone | 4-Methyl-2-pentanone | ND | ND | Yes | Yes | 0.004576 | ND
80-62-6 | Methyl methacrylate | Methyl methacrylate | ND | ND | Yes | Yes | 0.017909 | ND
91-57-6 | 2-Methylnaphthalene | 2-Methylnaphthalene | ND | ND | Yes | No | 0.0013158 | ND
95-48-7 | 2-Methylphenol | 2-Methylphenol | ND | ND | Yes | Yes | 0.0078947 | ND
1634-04-4 | Methyl tert-butyl ether | Methyl tert-butyl ether | ND | ND | Yes | Yes | 0.0040337 | ND
91-20-3 | Naphthalene | Naphthalene | ND | ND | Yes | Yes | 0.022897 | ND
91-20-3 | Naphthalene | Naphthalene | 6.063e-09 | 1.984e-08 | Yes | Yes | -- | 43.1%
134-32-7 | 1-Naphthylamine | 1-Naphthylamine | ND | ND | Yes | Yes | 0.026316 | ND
91-59-8 | 2-Naphthylamine | 2-Naphthylamine | ND | ND | Yes | Yes | 0.026316 | ND
7440-02-0 | Nickel | Nickel | 3.9985e-07 | 1.3084e-06 | Yes | Yes | -- | -1%
100-01-6 | 4-Nitroaniline | 4-Nitroaniline | ND | ND | No | Yes | 0.0052632 | ND
98-95-3 | Nitrobenzene | Nitrobenzene | ND | ND | Yes | Yes | 0.0015 | ND
98-95-3 | Nitrobenzene | Nitrobenzene | ND | ND | Yes | Yes | 0.0010968 | ND
55-63-0 | Nitroglycerin | Nitroglycerin | ND | ND | No | Yes | 0.00093548 | ND
88-75-5 | 2-Nitrophenol | 2-Nitrophenol | ND | ND | No | Yes | 0.0013158 | ND
100-02-7 | 4-Nitrophenol | 4-Nitrophenol | ND | ND | Yes | Yes | 0.0086842 | ND
79-46-9 | 2-Nitropropane | 2-Nitropropane | ND | ND | Yes | Yes | 0.015937 | ND
924-16-3 | N-Nitroso-di-n-butylamine | N-Nitroso-di-n-butylamine | ND | ND | No | Yes | 0.0013158 | ND
55-18-5 | N-Nitrosodiethylamine | N-Nitrosodiethylamine | ND | ND | No | Yes | 0.0013158 | ND
62-75-9 | N-Nitrosodimethylamine | N-Nitrosodimethylamine | ND | ND | Yes | Yes | 0.0013158 | ND
86-30-6 | N-Nitrosodiphenylamine | N-Nitrosodiphenylamine | ND | ND | Yes | Yes | 0.0022895 | ND
621-64-7 | N-Nitroso-di-n-propylamine | N-Nitroso-di-n-propylamine | ND | ND | No | Yes | 0.0013158 | ND
59-89-2 | N-Nitrosomorpholine | N-Nitrosomorpholine | ND | ND | Yes | Yes | 0.0013158 | ND
100-75-4 | N-Nitrosopiperidine | N-Nitrosopiperidine | ND | ND | No | Yes | 0.0013158 | ND
99-55-8 | 5-Nitro-o-toluidine | 5-Nitro-o-toluidine | ND | ND | No | Yes | 0.021053 | ND
3268-87-9 | 1,2,3,4,6,7,8,9-Octachlorodibenzo-p-dioxin | 1,2,3,4,6,7,8,9-OCDD | 1.7818e-11 | 5.8305e-11 | Yes | Yes | -- | 124.5%
39001-02-0 | 1,2,3,4,6,7,8,9-Octachlorodibenzofuran | 1,2,3,4,6,7,8,9-OCDF | 5.5003e-12 | 1.7998e-11 | Yes | Yes | -- | 52.56%
608-93-5 | Pentachlorobenzene | Pentachlorobenzene | ND | ND | No | Yes | 0.0013158 | ND
40321-76-4 | 1,2,3,7,8-Pentachlorodibenzo-p-dioxin | 1,2,3,7,8-PeCDD | ND | ND | Yes | Yes | 5.2632e-09 | ND
57117-41-6 | 1,2,3,7,8-Pentachlorodibenzofuran | 1,2,3,7,8-PeCDF | ND | ND | Yes | Yes | 2.6316e-09 | ND
57117-31-4 | 2,3,4,7,8-Pentachlorodibenzofuran | 2,3,4,7,8-PeCDF | ND | ND | Yes | Yes | 2.6316e-09 | ND
76-01-7 | Pentachloroethane | Pentachloroethane | ND | ND | No | Yes | 0.0013158 | ND
82-68-8 | Pentachloronitrobenzene | Pentachloronitrobenzene | ND | ND | Yes | Yes | 0.0013158 | ND
87-86-5 | Pentachlorophenol | Pentachlorophenol | ND | ND | Yes | Yes | 0.065789 | ND
85-01-8 | Phenanthrene | Phenanthrene | ND | ND | Yes | Yes | 0.0013158 | ND
108-95-2 | Phenol | Phenol | 0 | 0 | Yes | Yes | -- | 71.75%
7723-14-0 | Phosphorus | Phosphorus | 9.2024e-06 | 3.0113e-05 | No | No | -- | ND
123-38-6 | Propionaldehyde | Propanal | 2.4402e-06 | 7.985e-06 | Yes | Yes | -- | 73.42%
115-07-1 | Propylene | Propylene | 8.6878e-06 | 2.8429e-05 | No | Yes | -- | -52.63%
129-00-0 | Pyrene | Pyrene | ND | ND | Yes | No | 0.0013947 | ND
110-86-1 | Pyridine | Pyridine | ND | ND | No | Yes | 0.0019474 | ND
94-59-7 | Safrole | Safrole | ND | ND | No | Yes | 0.0013158 | ND
7782-49-2 | Selenium | Selenium | ND | ND | Yes | Yes | 0.00089744 | ND
7440-22-4 | Silver | Silver | ND | ND | No | Yes | 0.0018205 | 33.33%
100-42-5 | Styrene | Styrene | 2.9493e-07 | 9.6507e-07 | Yes | Yes | -- | 0%
1746-01-6 | 2,3,7,8-Tetrachlorodibenzo-p-dioxin | 2,3,7,8-TCDD | ND | ND | Yes | Yes | 5.2632e-09 | ND
51207-31-9 | 2,3,7,8-Tetrachlorodibenzofuran | 2,3,7,8-TCDF | ND | ND | Yes | Yes | 2.6316e-09 | ND
79-34-5 | 1,1,2,2-Tetrachloroethane | 1,1,2,2-Tetrachloroethane | ND | ND | Yes | Yes | 0.0076877 | ND
127-18-4 | Tetrachloroethylene | Tetrachloroethene | ND | ND | Yes | Yes | 0.0075886 | ND
7440-28-0 | Thallium | Thallium | 5.9026e-08 | 1.9315e-07 | No | Yes | -- | -63.22%
108-88-3 | Toluene | Toluene | 2.5718e-07 | 8.4157e-07 | Yes | Yes | -- | -61.73%
95-53-4 | o-Toluidine | o-Toluidine | ND | ND | Yes | Yes | 0.016842 | ND
120-82-1 | 1,2,4-Trichlorobenzene | 1,2,4-Trichlorobenzene | ND | ND | Yes | Yes | 0.0015526 | ND
120-82-1 | 1,2,4-Trichlorobenzene | 1,2,4-Trichlorobenzene | ND | ND | Yes | Yes | 0.032377 | ND
71-55-6 | 1,1,1-Trichloroethane | 1,1,1-Trichloroethane | ND | ND | Yes | Yes | 0.0061046 | ND
79-00-5 | 1,1,2-Trichloroethane | 1,1,2-Trichloroethane | ND | ND | Yes | Yes | 0.0060861 | ND
79-01-6 | Trichloroethylene | Trichloroethene | ND | ND | Yes | Yes | 0.0060124 | ND
75-69-4 | Trichlorofluoromethane | Freon 11 | ND | ND | No | Yes | 0.006286 | ND
95-95-4 | 2,4,5-Trichlorophenol | 2,4,5-Trichlorophenol | ND | ND | Yes | Yes | 0.0034211 | ND
88-06-2 | 2,4,6-Trichlorophenol | 2,4,6-Trichlorophenol | ND | ND | Yes | Yes | 0.0019737 | ND
96-18-4 | 1,2,3-Trichloropropane | 1,2,3-Trichloropropane | ND | ND | No | Yes | 0.026295 | ND
95-63-6 | 1,2,4-Trimethylbenzene | 1,2,4-Trimethylbenzene | ND | ND | No | Yes | 0.0054912 | ND
540-84-1 | 2,2,4-Trimethylpentane | 2,2,4-Trimethylpentane | ND | ND | Yes | No | 0.020392 | ND
108-05-4 | Vinyl acetate | Vinyl acetate | ND | ND | Yes | Yes | 0.0154 | ND
75-01-4 | Vinyl chloride | Vinyl chloride | ND | ND | Yes | Yes | 0.0154 | ND
75-35-4 | Vinylidene chloride | 1,1-Dichloroethene | ND | ND | Yes | Yes | 0.0044361 | ND
106-42-3, 108-38-3 | m-Xylene, p-Xylene | m-Xylene & p-Xylene | ND | ND | Yes | Yes | 0.0048506 | ND
95-47-6 | o-Xylene | o-Xylene | ND | ND | Yes | Yes | 0.0048506 | ND
7440-66-6 | Zinc | Zinc | 3.2324e-05 | 0.00010577 | No | Yes | -- | ND
Other Pollutants
67-64-1 | Acetone | Acetone | 3.7499e-06 | 1.2271e-05 | No | No | -- | -27.35%
67-64-1 | Acetone | Acetone | 8.7305e-07 | 2.8568e-06 | No | No | -- | -88%
74-86-2 | Acetylene | Acetylene | 5.756e-05 | 0.00018835 | No | No | -- | -15.69%
35572-78-2 | 2-Amino-4,6-dinitrotoluene | 2-Amino-4,6-dinitrotoluene | ND | ND | No | No | 0.00019355 | ND
19406-51-0 | 4-Amino-2,6-dinitrotoluene | 4-Amino-2,6-dinitrotoluene | ND | ND | No | No | 0.00019355 | ND
100-52-7 | Benzaldehyde | Benzaldehyde | ND | ND | No | No | 0.05 | ND
84-69-5 | 1,2-Benzenedicarboxylic acid, bis(2-methyl propyl)ester | 1,2-Benzenedicarboxylic acid, bis(2-meth | 6.9458e-07 | 2.2728e-06 | No | No | -- | ND
17851-53-5 | 1,2-Benzenedicarboxylic acid, butyl 2-me | 1,2-Benzenedicarboxylic acid, butyl 2-me | 7.8494e-07 | 2.5685e-06 | No | No | -- | ND
65-85-0 | Benzoic acid | Benzoic acid | ND | ND | No | No | 0.12105 | ND
100-51-6 | Benzyl alcohol | Benzyl alcohol | ND | ND | No | No | 0.092105 | ND
106-97-8 | n-Butane | Butane | 6.1439e-06 | 2.0105e-05 | No | No | -- | -76.36%
106-98-9 | 1-Butene | 1-Butene | 1.2545e-06 | 4.1051e-06 | No | No | -- | -109.2%
590-18-1 | cis-2-Butene | cis-2-Butene | 4.2822e-07 | 1.4012e-06 | No | No | -- | -78.01%
624-64-6 | trans-2-Butene | trans-2-Butene | 4.6435e-07 | 1.5195e-06 | No | No | -- | -87.58%
107-14-2 | Chloroacetonitrile | Chloroacetonitrile | ND | ND | No | No | 0.0034548 | ND
2698-41-1 | o-chlorobenzalmalononitrile | o-chlorobenzalmalononitrile | ND | ND | No | No | 0.0026316 | ND
109-69-3 | 1-Chlorobutane | n-Butylchloride | ND | ND | No | No | 0.042359 | ND
59-50-7 | 4-Chloro-3-methylphenol | 4-Chloro-3-methylphenol | ND | ND | No | No | 0.0016316 | ND
90-13-1 | 1-Chloronaphthalene | 1-Chloronaphthalene | ND | ND | No | No | 0.0013158 | ND
95-57-8 | 2-Chlorophenol | 2-Chlorophenol | ND | ND | No | No | 0.0013158 | ND
287-92-3 | Cyclopentane | Cyclopentane | ND | ND | No | No | 0.012522 | ND
142-29-0 | Cyclopentene | Cyclopentene | 2.9292e-06 | 9.5852e-06 | No | No | -- | ND
124-18-5 | n-Decane | Decane | ND | ND | No | No | 0.025401 | ND
124-48-1 | Dibromochloromethane | Dibromochloromethane | ND | ND | No | No | 0.0095309 | ND
156-59-2 | cis-1,2-Dichloroethene | cis-1,2-Dichloroethene | ND | ND | No | No | 0.0044387 | ND
156-60-5 | trans-1,2-Dichloroethene | trans-1,2-Dichloroethene | ND | ND | No | No | 0.005078 | ND
87-65-0 | 2,6-Dichlorophenol | 2,6 Dichlorophenol | ND | ND | No | No | 0.0013158 | ND
10061-01-5 | cis-1,3-Dichloropropene | cis-1,3-Dichloropropene | ND | ND | No | No | 0.005078 | ND
141-93-5 | 1,3-Diethylbenzene | 1,3-Diethylbenzene | ND | ND | No | No | 0.024009 | ND
105-05-5 | 1,4-Diethylbenzene | 1,4-Diethylbenzene | ND | ND | No | No | 0.024009 | ND
84-66-2 | Diethylphthalate | Diethylphthalate | ND | ND | No | No | 0.0019211 | ND
5779-94-2 | 2,5-Dimethylbenzaldehyde | 2,5 Dimethlbenzaldehyde | ND | ND | No | No | 0.1 | ND
75-83-2 | 2,2-Dimethylbutane | 2,2-Dimethylbutane | ND | ND | No | No | 0.015384 | ND
79-29-8 | 2,3-Dimethylbutane | 2,3-Dimethylbutane | ND | ND | No | No | 0.015384 | ND
565-59-3 | 2,3-Dimethylpentane | 2,3-Dimethylpentane | ND | ND | No | No | 0.017888 | ND
108-08-7 | 2,4-Dimethylpentane | 2,4-Dimethylpentane | ND | ND | No | No | 0.017888 | ND
117-84-0 | Di-n-octylphthalate | Di-n-octylphthalate | ND | ND | No | No | 0.0014737 | ND
112-95-8 | Eicosane | Eicosane | 6.2428e-07 | 2.0428e-06 | No | No | -- | ND
74-84-0 | Ethane | Ethane | 6.3078e-06 | 2.0641e-05 | No | No | -- | -88.66%
64-17-5 | Ethanol | Ethanol | ND | ND | No | No | 0.0082285 | ND
60-29-7 | Ethyl ether | Ethyl ether | ND | ND | No | No | 0.013259 | ND
97-63-2 | Ethyl methacrylate | Ethyl methacrylate | ND | ND | No | No | 0.052232 | ND
62-50-0 | Ethyl methanesulfonate | Ethyl methanesulfonate | ND | ND | No | No | 0.0013158 | ND
620-14-4 | m-Ethyltoluene | 3-Ethyltoluene | ND | ND | No | No | 0.0215 | ND
611-14-3 | o-Ethyltoluene | 2-Ethyltoluene | ND | ND | No | No | 0.0215 | ND
622-96-8 | p-Ethyltoluene | 4-Ethyltoluene | ND | ND | No | No | 0.0055001 | ND
593-49-7 | Heptacosane | Heptacosane | 9.0873e-07 | 2.9736e-06 | No | No | -- | ND
629-78-7 | Heptadecane | Heptadecane | 3.7632e-07 | 1.2314e-06 | No | No | -- | 23.74%
142-82-5 | n-Heptane | Heptane | ND | ND | No | No | 0.004576 | ND
1888-71-7 | Hexachloropropene | Hexachloropropene | ND | ND | No | No | 0.0018947 | ND
544-76-3 | Hexadecane | Hexadecane | 2.2062e-07 | 7.2193e-07 | No | No | -- | 84.62%
66-25-1 | Hexaldehyde | Hexanal | ND | ND | No | No | 0.05 | ND
103-23-1 | Hexanedioic acid, bis(2-ethylhexyl) ester | Hexanedioic acid, bis(2-ethylhexyl) este | 4.1098e-07 | 1.3448e-06 | No | No | -- | -64.73%
591-78-6 | 2-Hexanone | 2-Hexanone | ND | ND | No | No | 0.017917 | ND
592-41-6 | 1-Hexene | 1-Hexene | ND | ND | No | No | 0.015026 | ND
2691-41-0 | HMX | HMX | 1.4447e-05 | 4.7275e-05 | No | No | -- | 29.1%
75-28-5 | Isobutane | Isobutane | 4.066e-06 | 1.3305e-05 | No | No | -- | -66.67%
78-79-5 | Isoprene | Isoprene | ND | ND | No | No | 0.012164 | ND
590-86-3 | Isovaleraldehyde | Isopentanal | ND | ND | No | No | 0.05 | ND
5989-27-5 | d-Limonene | d-Limonene | ND | ND | No | No | 0.024328 | ND
7439-95-4 | Magnesium | Magnesium | 0.0027576 | 0.0090236 | No | No | -- | 53.75%
108-87-2 | Methylcyclohexane | Methylcyclohexane | ND | ND | No | No | 0.01753 | ND
96-37-7 | Methylcyclopentane | Methylcyclopentane | ND | ND | No | No | 0.015026 | ND
78-93-3 | Methyl ethyl ketone | 2-Butanone | ND | ND | No | No | 0.0032947 | ND
592-27-8 | 2-Methylheptane | 2-Methylheptane | ND | ND | No | No | 0.019856 | ND
589-81-1 | 3-Methylheptane | 3-Methylheptane | ND | ND | No | No | 0.020433 | ND
591-76-4 | 2-Methylhexane | 2-Methylhexane | ND | ND | No | No | 0.017888 | ND
589-34-4 | 3-Methylhexane | 3-Methylhexane | ND | ND | No | No | 0.017888 | 0%
66-27-3 | Methyl methanesulfonate | Methyl methanesulfonate | ND | ND | No | No | 0.0014474 | ND
107-83-5 | 2-Methylpentane | 2-Methylpentane | ND | ND | No | No | 0.015384 | ND
96-14-0 | 3-Methylpentane | 3-Methylpentane | ND | ND | No | No | 0.015384 | ND
88-74-4 | 2-Nitroaniline | 2-Nitroaniline | ND | ND | No | No | 0.0013158 | ND
99-09-2 | 3-Nitroaniline | 3-Nitroaniline | ND | ND | No | No | 0.0052632 | ND
10595-95-6 | N-Nitrosomethylethylamine | N-Nitrosomethylethylamine | ND | ND | No | No | 0.0021842 | ND
930-55-2 | N-Nitrosopyrrolidine | N-Nitrosopyrrolidine | ND | ND | No | No | 0.0013158 | ND
88-72-2 | 2-Nitrotoluene | 2-Nitrotoluene | 1.8632e-07 | 6.0968e-07 | No | No | -- | 169.9%
99-99-0 | 4-Nitrotoluene | 4-Nitrotoluene | ND | ND | No | No | 0.00080645 | ND
630-03-5 | Nonacosane | Nonacosane | 8.0636e-07 | 2.6386e-06 | No | No | -- | ND
111-84-2 | n-Nonane | Nonane | ND | ND | No | No | 0.022897 | ND
630-02-4 | Octacosane | Octacosane | 2.5075e-07 | 8.2051e-07 | No | No | -- | ND
111-65-9 | n-Octane | Octane | ND | ND | No | No | 0.020392 | ND
629-62-9 | Pentadecane | Pentadecane | 1.9381e-07 | 6.342e-07 | No | No | -- | 68.56%
78-78-4 | i-Pentane | Isopentane | 3.9563e-07 | 1.2946e-06 | No | No | -- | -81.38%
109-66-0 | n-Pentane | Pentane | 2.4772e-07 | 8.1061e-07 | No | No | -- | -98.22%
109-67-1 | 1-Pentene | 1-Pentene | ND | ND | No | No | 0.012522 | ND
627-20-3 | cis-2-Pentene | cis-2-Pentene | ND | ND | No | No | 0.012522 | ND
646-04-8 | trans-2-Pentene | trans-2-Pentene | ND | ND | No | No | 0.012522 | ND
14797-73-0 | Perchlorate | Perchlorate | ND | ND | No | No | 0.0010256 | ND
78-11-5 | PETN | PETN | ND | ND | No | No | 0.001 | ND
62-44-2 | Phenacetin | Phenacetin | ND | ND | No | No | 0.0013158 | ND
80-56-8 | alpha-Pinene | alpha-Pinene | ND | ND | No | No | 0.024328 | ND
127-91-3 | beta-Pinene | beta-Pinene | ND | ND | No | No | 0.024328 | ND
74-98-6 | Propane | Propane | 2.7712e-06 | 9.068e-06 | No | No | -- | -62.07%
115-11-7 | 1-Propene, 2-methyl- | 1-Propene, 2-methyl- | 1.9305e-06 | 6.3171e-06 | No | No | -- | ND
103-65-1 | n-Propylbenzene | Propylbenzene | ND | ND | No | No | 0.0054912 | ND
74-99-7 | 1-Propyne | 1-Propyne | 0.00010044 | 0.00032868 | No | No | -- | -8.696%
121-82-4 | RDX | RDX | ND | ND | No | No | 0.00012903 | ND
95-94-3 | 1,2,4,5-Tetrachlorobenzene | 1,2,4,5-Tetrachlorobenzene | ND | ND | No | No | 0.0013158 | ND
58-90-2 | 2,3,4,6-Tetrachlorophenol | 2,3,4,6-Tetrachlorophenol | ND | ND | No | No | 0.0017105 | ND
629-59-4 | Tetradecane | Tetradecane | 5.5785e-07 | 1.8254e-06 | No | No | -- | 89.15%
109-99-9 | Tetrahydrofuran | Tetrahydrofuran | 1.3019e-07 | 4.2602e-07 | No | No | -- | 66.67%
14167-59-0 | Tetratriacontane | Tetratriacontane | 6.6959e-07 | 2.1911e-06 | No | No | -- | ND
479-45-8 | Tetryl | Tetryl | 5.7426e-08 | 1.8791e-07 | No | No | -- | -172.2%
| m,p-Tolualdehyde | m,p-Tolualdehyde | ND | ND | No | No | 0.05 | ND
529-20-4 | o-Tolualdehyde | o-Tolualdehyde | ND | ND | No | No | 0.05 | ND
526-73-8 | 1,2,3-Trimethylbenzene | 1,2,3-Trimethylbenzene | ND | ND | No | No | 0.021466 | ND
108-67-8 | 1,3,5-Trimethylbenzene | 1,3,5-Trimethylbenzene | ND | ND | No | No | 0.0054912 | ND
565-75-3 | 2,3,4-Trimethylpentane | 2,3,4-Trimethylpentane | ND | ND | No | No | 0.020392 | ND
99-35-4 | 1,3,5-Trinitrobenzene | 1,3,5-Trinitrobenzene | ND | ND | No | No | 0.0013158 | ND
99-35-4 | 1,3,5-Trinitrobenzene | 1,3,5-Trinitrobenzene | ND | ND | No | No | 0.0012903 | ND
118-96-7 | 2,4,6-Trinitrotoluene | 2,4,6-Trinitrotoluene | ND | ND | No | No | 0.00019355 | ND
1120-21-4 | Undecane | Undecane | ND | ND | No | No | 0.027961 | ND
110-62-3 | Valeraldehyde | Pentanal | ND | ND | No | No | 0.05 | ND
Note 1: Green shading indicates a compound that was sampled using two methods. In such instances, the emission factor reported in AP-42 was calculated using the more accurate test method, as indicated by the shading.
Note 2: Orange shading indicates tentatively identified compounds (TICs).
Note 3: Pink shading indicates a compound that was excluded from AP-42 due to its presence in the lab blank at levels greater than 50% of test levels.
Note 4: lb/lb NEW factors may be slightly different for the same lb/item value due to rounding.
Note 5: Red shading indicates test results that did not uniquely identify a compound. These compounds were not included in AP-42.
Note 6: Yellow shading indicates that a test or analytical method was selected that would not typically be chosen for the compound.
Note 7: Blue shading indicates poor precision. These compounds had a relative percent difference greater than 100% within a test.
Note 8: Purple highlights indicate compounds present in the lab blank at levels between 20 and 50 % of test values. These compounds need to be annotated in AP-42 in the following way. These emission factors are assumed to be biased high.
Note on B184: sbmulligan: Not yellow or white phosphorus; therefore, not an EPCRA Section 313 reportable chemical
Note on F10: Kaobrian: lead compounds
Note on F18: Kaobrian: POM
Note on F19: Kaobrian: POM
Note on F31: Kaobrian: POM
Note on F32: Kaobrian: Antimony compounds
Note on F33: Kaobrian: Arsenic Compounds
Note on F37: Kaobrian: POM
Note on F38: Kaobrian: POM
Note on F39: Kaobrian: POM
Note on F40: Kaobrian: POM
Note on F41: Kaobrian: POM
Note on F43: Kaobrian: Beryllium Compounds
Note on F46: Kaobrian: POM
Note on F49: Kaobrian: POM
Note on F52: Kaobrian: cadmium compounds
Note on F53: Kaobrian: POM
Note on F65: Kaobrian: POM
Note on F66: Kaobrian: POM
Note on F68: Kaobrian: Chromium compounds
Note on F69: Julia Cavalier: POM
Note on F70: Kaobrian: cobalt compounds
Note on F75: Julia Cavalier: POM
Note on F95: Kaobrian: POM
Note on F110: Kaobrian: POM
Note on F115: Kaobrian: POM
Note on F116: Kaobrian: POM
Note on F137: Kaobrian: POM
Note on F141: Kaobrian: lead compounds
Note on F142: Kaobrian: manganese compounds
Note on F143: Kaobrian: mercury compounds
Note on F150: Kaobrian: POM
Note on F155: Kaobrian: POM
Note on F156: Kaobrian: POM
Note on F157: Kaobrian: Nickel compounds
Note on F182: Kaobrian: POM
Note on F187: Kaobrian: POM
Note on F190: Kaobrian: Selenium Compounds
Note on F193: Kaobrian: POM
Note on G37: sbmulligan: PAH
Note on G38: sbmulligan: PAH
Note on G39: sbmulligan: PAH
Note on G41: sbmulligan: PAH
Note on G69: sbmulligan: PAH
Note on G75: sbmulligan: PAH
Note on G95: sbmulligan: PAH
Note on G115: sbmulligan: PAH
Note on G137: sbmulligan: PAH

## Sum All EFs
Summary of Particulate, HCl/Cl2, Dioxin/Furan, CEM, Metal, TNMHC,VOC and SVOC Emission Factors
L410 - M206 Aircraft Countermeasure Flare
Pollutant | Emission Factor |  | Minimum Detection Limit Based Concentration (mg/m3) | RPD
| lb/item | lb/lb NEW
Total Suspended Particulates
TSP (M5) | 0.0086067 | 0.028163 | -- | 27.88%
TSP (M201) | 0.0058427 | 0.019119 | -- | 48.41%
PM10 and PM2.5
PM10 | 0.0062179 | 0.020346 | -- | 49.81%
PM2.5 | 0.0062404 | 0.02042 | -- | 28.69%
HCl/Cl2/NH3
Cl2 | 5.6995e-06 | 1.865e-05 | -- | 9.286%
HCl | ND | ND | 0.074329 | ND
NH3 | ND | ND | 0.04874 | ND
Dioxin/Furan
2,3,7,8-TCDD | ND | ND | 5.2632e-09 | ND
1,2,3,7,8-PeCDD | ND | ND | 5.2632e-09 | ND
1,2,3,4,7,8-HxCDD | ND | ND | 7.8947e-09 | ND
1,2,3,6,7,8-HxCDD | ND | ND | 7.8947e-09 | ND
1,2,3,7,8,9-HxCDD | ND | ND | 7.8947e-09 | ND
1,2,3,4,6,7,8-HpCDD | 3.2372e-12 | 1.0593e-11 | -- | 65.79%
1,2,3,4,6,7,8,9-OCDD | 1.7818e-11 | 5.8305e-11 | -- | 124.5%
2,3,7,8-TCDF | ND | ND | 2.6316e-09 | ND
1,2,3,7,8-PeCDF | ND | ND | 2.6316e-09 | ND
2,3,4,7,8-PeCDF | ND | ND | 2.6316e-09 | ND
1,2,3,4,7,8-HxCDF | ND | ND | 2.6316e-09 | ND
1,2,3,6,7,8-HxCDF | ND | ND | 2.6316e-09 | ND
1,2,3,7,8,9-HxCDF | ND | ND | 5.2632e-09 | ND
2,3,4,6,7,8-HxCDF | ND | ND | 5.2632e-09 | ND
1,2,3,4,6,7,8-HpCDF | 1.7008e-12 | 5.5655e-12 | -- | 72.25%
1,2,3,4,7,8,9-HpCDF | ND | ND | 7.8947e-09 | ND
1,2,3,4,6,7,8,9-OCDF | 5.5003e-12 | 1.7998e-11 | -- | 52.56%
Total dioxin/furan compounds | 2.6555e-11 | 8.6896e-11 | -- | 0%
Aldehydes
2,5 Dimethlbenzaldehyde | ND | ND | 0.1 | ND
Acetaldehyde | 1.946e-06 | 6.3678e-06 | -- | -15.87%
Acetone | 3.7499e-06 | 1.2271e-05 | -- | -27.35%
Benzaldehyde | ND | ND | 0.05 | ND
Crotonaldehyde | ND | ND | 0.05 | ND
Formaldehyde | 2.3068e-06 | 7.5483e-06 | -- | 17.33%
Hexanal | ND | ND | 0.05 | ND
Isopentanal | ND | ND | 0.05 | ND
m,p-Tolualdehyde | ND | ND | 0.05 | ND
MEK/Butyraldehydes | ND | ND | 0.05 | ND
o-Tolualdehyde | ND | ND | 0.05 | ND
Pentanal | ND | ND | 0.05 | ND
Propanal | 2.4402e-06 | 7.985e-06 | -- | 73.42%
HCN
Hydrogen cyanide | 8.957e-06 | 2.931e-05 | -- | 8.79%
Energetics
1,3,5-Trinitrobenzene | ND | ND | 0.0012903 | ND
1,3-Dinitrobenzene | ND | ND | 0.0015806 | ND
2,4,6-Trinitrotoluene | ND | ND | 0.00019355 | ND
2,4-Dinitrotoluene | 3.5726e-08 | 1.169e-07 | -- | 147.6%
2,6-Dinitrotoluene | 1.6561e-08 | 5.4193e-08 | -- | 41.79%
2-Amino-4,6-dinitrotoluene | ND | ND | 0.00019355 | ND
2-Nitrotoluene | 1.8632e-07 | 6.0968e-07 | -- | 169.9%
4-Amino-2,6-dinitrotoluene | ND | ND | 0.00019355 | ND
4-Nitrotoluene | ND | ND | 0.00080645 | ND
HMX | 1.4447e-05 | 4.7275e-05 | -- | 29.1%
Nitrobenzene | ND | ND | 0.0010968 | ND
Nitroglycerin | ND | ND | 0.00093548 | ND
PETN | ND | ND | 0.001 | ND
RDX | ND | ND | 0.00012903 | ND
Tetryl | 5.7426e-08 | 1.8791e-07 | -- | -172.2%
CEM System
CO | 0.0012922 | 0.0042286 | -- | -25.17%
NOx | 0.00013169 | 0.00043093 | -- | 18.71%
CO2 | 0.01051 | 0.034391 | -- | 12.96%
SO2 | 7.9094e-06 | 2.5881e-05 | -- | 0%
Metals & Perchlorate
Aluminum | 0.00030997 | 0.0010143 | -- | 36.99%
Antimony | 4.9522e-06 | 1.6205e-05 | -- | 4.405%
Arsenic | 2.1186e-05 | 6.9326e-05 | -- | 2.348%
Barium | 1.5489e-05 | 5.0683e-05 | -- | 5.657%
Beryllium | ND | ND | 0.00022821 | ND
Cadmium | 8.2437e-08 | 2.6975e-07 | -- | -27.27%
Chromium | 6.6029e-07 | 2.1607e-06 | -- | 53.33%
Cobalt | ND | ND | 0.0012821 | ND
Copper | 1.8292e-07 | 5.9854e-07 | -- | 2.899%
Lead | 2.1219e-06 | 6.9435e-06 | -- | 2.318%
Magnesium | 0.0027576 | 0.0090236 | -- | 53.75%
Manganese | 1.7141e-06 | 5.609e-06 | -- | 8.254%
Mercury | ND | ND | 0.00035897 | 8.333%
Nickel | 3.9985e-07 | 1.3084e-06 | -- | -1%
Phosphorus | 9.2024e-06 | 3.0113e-05 | -- | ND
Selenium | ND | ND | 0.00089744 | ND
Silver | ND | ND | 0.0018205 | 33.33%
Thallium | 5.9026e-08 | 1.9315e-07 | -- | -63.22%
Zinc | 3.2324e-05 | 0.00010577 | -- | ND
Perchlorate | ND | ND | 0.0010256 | ND | Does this belong here?
Total Nonmethane Hydrocarbons (TNMHC)
TNMHC | 0.00039659 | 0.0012977 | -- | -13.33%
VOCs
1,1,2,2-Tetrachloroethane | ND | ND | 0.0076877 | ND
1,1,2-Trichloroethane | ND | ND | 0.0060861 | ND
1,1-Dichloroethane | ND | ND | 0.0045302 | ND
1,2,3-Trimethylbenzene | ND | ND | 0.021466 | ND
1,2,3-Trichloropropane | ND | ND | 0.026295 | ND
1,2,4-Trichlorobenzene | ND | ND | 0.032377 | ND
1,2,4-Trimethylbenzene | ND | ND | 0.0054912 | ND
1,2-Dibromoethane | ND | ND | 0.0086029 | ND
1,2-Dichloroethane | ND | ND | 0.0045302 | ND
cis-1,2-Dichloroethene | ND | ND | 0.0044387 | ND
1,2-Dichloropropane | ND | ND | 0.0051709 | ND
1,3,5-Trimethylbenzene | ND | ND | 0.0054912 | ND
1,3-Butadiene | 4.3316e-07 | 1.4174e-06 | -- | -86.49%
n-Butanol | ND | ND | 0.013237 | ND
1-Butene | 1.2545e-06 | 4.1051e-06 | -- | -109.2%
1-Hexene | ND | ND | 0.015026 | ND
1-Pentene | ND | ND | 0.012522 | ND
2,2,4-Trimethylpentane | ND | ND | 0.020392 | ND
2,2-Dimethylbutane | ND | ND | 0.015384 | ND
2,3,4-Trimethylpentane | ND | ND | 0.020392 | ND
2,3-Dimethylbutane | ND | ND | 0.015384 | ND
2,3-Dimethylpentane | ND | ND | 0.017888 | ND
2,4-Dimethylpentane | ND | ND | 0.017888 | ND
2-Butanone | ND | ND | 0.0032947 | ND
2-Methylheptane | ND | ND | 0.019856 | ND
2-Methylhexane | ND | ND | 0.017888 | ND
2-Methylpentane | ND | ND | 0.015384 | ND
2-Propanol | ND | ND | 0.010733 | ND
3-Methylhexane | ND | ND | 0.017888
3-Methylpentane | ND | ND | 0.015384 | ND
4-Methyl-2-pentanone | ND | ND | 0.004576 | ND
Acetone | 8.7305e-07 | 2.8568e-06 | -- | -88%
Acetonitrile | ND | ND | 0.018762 | ND
Acetylene | 5.756e-05 | 0.00018835 | -- | -15.69%
Acrolein | ND | ND | 0.010017 | ND
Acrylonitrile (2-Propenenitrile) | ND | ND | 0.0094806 | ND
alpha-Pinene | ND | ND | 0.024328 | ND
Benzene | 8.4181e-06 | 2.7546e-05 | -- | -70.48%
beta-Pinene | ND | ND | 0.024328 | ND
Butanal | ND | ND | 0.012879 | ND
Chlorobenzene | ND | ND | 0.0051709 | ND
Chloroform | ND | ND | 0.0054454 | ND
cis-2-Butene | 4.2822e-07 | 1.4012e-06 | -- | -78.01%
cis-2-Pentene | ND | ND | 0.012522 | ND
Cyclohexane | ND | ND | 0.0038438 | ND
Cyclopentane | ND | ND | 0.012522 | ND
d-Limonene | ND | ND | 0.024328 | ND
Ethane | 6.3078e-06 | 2.0641e-05 | -- | -88.66%
Ethanol | ND | ND | 0.0082285 | ND
Ethylbenzene | ND | ND | 0.0048506 | ND
Hexachlorobutadiene | ND | ND | 0.046688 | ND
Isoprene | ND | ND | 0.012164 | ND
Methylcyclohexane | ND | ND | 0.01753 | ND
Methylcyclopentane | ND | ND | 0.015026 | ND
Methylenechloride | 7.8394e-06 | 2.5653e-05 | -- | -39.18%
m-Xylene & p-Xylene | ND | ND | 0.0048506 | ND
Naphthalene | ND | ND | 0.022897 | ND
Butane | 6.1439e-06 | 2.0105e-05 | -- | -76.36%
Decane | ND | ND | 0.025401 | ND
Heptane | ND | ND | 0.004576 | ND
Hexane | 3.6986e-08 | 1.2103e-07 | -- | -130.2%
Nonane | ND | ND | 0.022897 | ND
Octane | ND | ND | 0.020392 | ND
Pentane | 2.4772e-07 | 8.1061e-07 | -- | -98.22%
Propylbenzene | ND | ND | 0.0054912 | ND
o-Xylene | ND | ND | 0.0048506 | ND
Propane | 2.7712e-06 | 9.068e-06 | -- | -62.07%
Styrene | 2.9493e-07 | 9.6507e-07 | -- | 0%
Toluene | 2.5718e-07 | 8.4157e-07 | -- | -61.73%
trans-2-Butene | 4.6435e-07 | 1.5195e-06 | -- | -87.58%
trans-2-Pentene | ND | ND | 0.012522 | ND
Tetrahydrofuran | 1.3019e-07 | 4.2602e-07 | -- | 66.67%
1,1,1-Trichloroethane | ND | ND | 0.0061046 | ND
1,1-Dichloroethene | ND | ND | 0.0044361 | ND
1,2-Dichlorobenzene | ND | ND | 0.0067269
1,3-Dichlorobenzene | ND | ND | 0.0067269 | ND
1,3-Diethylbenzene | ND | ND | 0.024009 | ND
1,4-Dichlorobenzene | ND | ND | 0.0067269 | ND
1,4-Diethylbenzene | ND | ND | 0.024009 | ND
1,4-Dioxane | ND | ND | 0.01576 | ND
2-Ethyltoluene | ND | ND | 0.0215 | ND
2-Hexanone | ND | ND | 0.017917 | ND
2-Nitropropane | ND | ND | 0.015937 | ND
3-Chloropropene | ND | ND | 0.013689 | ND
3-Ethyltoluene | ND | ND | 0.0215 | ND
3-Methylheptane | ND | ND | 0.020433 | ND
4-Ethyltoluene | ND | ND | 0.0055001 | ND
alpha-Chlorotoluene | ND | ND | 0.0057925 | ND
Bromodichloromethane | ND | ND | 0.0074968 | ND
Bromoform | ND | ND | 0.011565 | ND
Bromomethane | ND | ND | 0.0043444 | ND
Carbon disulfide | 1.4608e-07 | 4.7802e-07 | -- | 74.29%
Carbon tetrachloride | ND | ND | 0.0070389 | ND
Chloroacetonitrile | ND | ND | 0.0034548 | ND
Chloroethane | ND | ND | 0.0029522 | ND
Chloromethane | ND | ND | 0.0090312 | ND
cis-1,3-Dichloropropene | ND | ND | 0.005078 | ND
Cumene | ND | ND | 0.0055001 | ND
Dibromochloromethane | ND | ND | 0.0095309 | ND
Ethene | 1.5798e-05 | 5.1694e-05 | -- | -100%
Ethyl ether | ND | ND | 0.013259 | ND
Ethyl methacrylate | ND | ND | 0.052232 | ND
Freon 11 | ND | ND | 0.006286 | ND
Freon 113 | ND | ND | 0.0085743 | ND
Freon 114 | ND | ND | 0.0078214 | ND
Freon 12 | ND | ND | 0.005533 | ND
Isobutane | 4.066e-06 | 1.3305e-05 | -- | -66.67%
Isopentane | 3.9563e-07 | 1.2946e-06 | -- | -81.38%
Methacrylonitrile | ND | ND | 0.012001 | ND
Methyl acrylate | ND | ND | 0.0154 | ND
Methyl methacrylate | ND | ND | 0.017909 | ND
Methyl tert-butyl ether | ND | ND | 0.0040337 | ND
n-Butylchloride | ND | ND | 0.042359 | ND
Propylene | 8.6878e-06 | 2.8429e-05 | -- | -52.63%
Tetrachloroethene | ND | ND | 0.0075886 | ND
trans-1,2-Dichloroethene | ND | ND | 0.005078 | ND
trans-1,3-Dichloropropene | ND | ND | 0.005078 | ND
Trichloroethene | ND | ND | 0.0060124 | ND
Undecane | ND | ND | 0.027961 | ND
Vinyl acetate | ND | ND | 0.0154 | ND
Vinyl chloride | ND | ND | 0.0028599 | ND
VOC TICs |  |  |  |  | CAS | new or not unique? | HAP? | Toxic?
1-Propene, 2-methyl- | 1.9305e-06 | 6.3171e-06 | -- | ND | 115-11-7 | new | N | N
1-Propyne | 0.00010044 | 0.00032868 | -- | -8.696% | 74-99-7 | new | N | N
Cyclopentene | 2.9292e-06 | 9.5852e-06 | -- | ND | 142-29-0 | new | N | N
SVOCs
1,2,4,5-Tetrachlorobenzene | ND | ND | 0.0013158 | ND
1,2,4-Trichlorobenzene | ND | ND | 0.0015526 | ND
1,2-Dichlorobenzene | ND | ND | 0.0013421 | ND
1,2-Diphenylhydrazine | ND | ND | 0.0013158 | ND
1,3,5-Trinitrobenzene | ND | ND | 0.0013158 | ND
1,3-Dichlorobenzene | ND | ND | 0.0015 | ND
1,3-Dinitrobenzene | ND | ND | 0.0013684 | ND
1,4-Dichlorobenzene | ND | ND | 0.0013947 | ND
1-Chloronaphthalene | ND | ND | 0.0013158 | ND
1-Naphthylamine | ND | ND | 0.026316 | ND
2,3,4,6-Tetrachlorophenol | ND | ND | 0.0017105 | ND
2,4,5-Trichlorophenol | ND | ND | 0.0034211 | ND
2,4,6-Trichlorophenol | ND | ND | 0.0019737 | ND
2,4-Dichlorophenol | ND | ND | 0.0013158 | ND
2,4-Dimethylphenol | ND | ND | 0.016579 | ND
2,4-Dinitrophenol | ND | ND | 0.057895 | ND
2,4-Dinitrotoluene | ND | ND | 0.0013158 | ND
2,6 Dichlorophenol | ND | ND | 0.0013158 | ND
2,6-Dinitrotoluene | ND | ND | 0.0013158 | ND
2-Acetylaminofluorene | ND | ND | 0.0013158 | ND
2-Chloronaphthalene | ND | ND | 0.0013158 | ND
2-Chlorophenol | ND | ND | 0.0013158 | ND
2-Methylnaphthalene | ND | ND | 0.0013158 | ND
2-Methylphenol | ND | ND | 0.0078947 | ND
2-Naphthylamine | ND | ND | 0.026316 | ND
2-Nitroaniline | ND | ND | 0.0013158 | ND
2-Nitrophenol | ND | ND | 0.0013158 | ND
3,3'-Dichlorobenzidine | ND | ND | 0.019474 | ND
3,3'-Dimethylbenzidine | ND | ND | 0.13158 | ND
3-Methylcholanthrene | ND | ND | 0.0013158 | ND
3-Methylphenol & 4-Methylphenol | ND | ND | 0.0052632 | ND
3-Nitroaniline | ND | ND | 0.0052632 | ND
4,6-Dinitro-2-methylphenol | ND | ND | 0.022895 | ND
4-Aminobiphenyl | ND | ND | 0.026316 | ND
4-Bromophenyl phenyl ether | ND | ND | 0.0013158 | ND
4-Chloro-3-methylphenol | ND | ND | 0.0016316 | ND
4-Chloroaniline | ND | ND | 0.015789 | ND
4-Chlorophenylphenyl ether | ND | ND | 0.0013158 | ND
4-Nitroaniline | ND | ND | 0.0052632 | ND
4-Nitrophenol | ND | ND | 0.0086842 | ND
7,12-Dimethylbenz(a)anthracene | ND | ND | 0.0013421 | ND
Acenaphthene | ND | ND | 0.0013158 | ND
Acenaphthylene | ND | ND | 0.0013158 | ND
Acetophenone | ND | ND | 0.0063158 | ND
Aniline | ND | ND | 0.019211 | ND
Anthracene | ND | ND | 0.0013158 | ND
Benzidine | ND | ND | 0.13421 | ND
Benzo(a)anthracene | ND | ND | 0.0015263 | ND
Benzo(a)pyrene | ND | ND | 0.0013158 | ND
Benzo(b)fluoranthene | ND | ND | 0.0028947 | ND
Benzo(g,h,i)perylene | ND | ND | 0.0016316 | ND
Benzo(k)fluoranthene | ND | ND | 0.0042105 | ND
Benzoic acid | ND | ND | 0.12105 | ND
Benzyl alcohol | ND | ND | 0.092105 | ND
bis(2-Chloroethoxy)methane | ND | ND | 0.0013158 | ND
bis(2-Chloroethyl)ether | ND | ND | 0.0014737 | ND
bis(2-Chloroisopropyl)ether | ND | ND | 0.002 | ND
bis(2-Ethylhexyl)phthalate | 2.3755e-06 | 7.7732e-06 | -- | 24.09%
Butylbenzylphthalate | ND | ND | 0.0016053 | ND
Carbazole | ND | ND | 0.0016842 | ND
Chrysene | ND | ND | 0.0016842 | ND
o-chlorobenzalmalononitrile | ND | ND | 0.0026316 | ND
Dibenz(a,h)anthracene | ND | ND | 0.0015789 | ND
Dibenzofuran | ND | ND | 0.0013158 | ND
Diethylphthalate | ND | ND | 0.0019211 | ND
Dimethylphthalate | ND | ND | 0.0013158 | ND
Di-n-butylphthalate | ND | ND | 0.026316 | ND
Di-n-octylphthalate | ND | ND | 0.0014737 | ND
Dinoseb | ND | ND | 0.0026053 | ND
Diphenylamine | ND | ND | 0.0013158 | ND
Ethyl methanesulfonate | ND | ND | 0.0013158 | ND
Fluoranthene | ND | ND | 0.0014211 | ND
Fluorene | ND | ND | 0.0013158 | ND
Hexachlorobutadiene | ND | ND | 0.0019474 | ND
Hexachlorobenzene | ND | ND | 0.0013158 | ND
Hexachlorocyclopentadiene | ND | ND | 0.026316 | ND
Hexachloroethane | ND | ND | 0.0014211 | ND
Hexachloropropene | ND | ND | 0.0018947 | ND
Indeno(1,2,3-cd)pyrene | ND | ND | 0.0014211 | ND
Isophorone | ND | ND | 0.0013158 | ND
Isosafrole | ND | ND | 0.0013158 | ND
Methyl methanesulfonate | ND | ND | 0.0014474 | ND
Naphthalene | 6.063e-09 | 1.984e-08 | -- | 43.1%
Nitrobenzene | ND | ND | 0.0015 | ND
5-Nitro-o-toluidine | ND | ND | 0.021053 | ND
N-Nitrosodiethylamine | ND | ND | 0.0013158 | ND
N-Nitrosodimethylamine | ND | ND | 0.0013158 | ND
N-Nitroso-di-n-butylamine | ND | ND | 0.0013158 | ND
N-Nitroso-di-n-propylamine | ND | ND | 0.0013158 | ND
N-Nitrosodiphenylamine | ND | ND | 0.0022895 | ND
N-Nitrosomethylethylamine | ND | ND | 0.0021842 | ND
N-Nitrosomorpholine | ND | ND | 0.0013158 | ND
N-Nitrosopiperidine | ND | ND | 0.0013158 | ND
N-Nitrosopyrrolidine | ND | ND | 0.0013158 | ND
o-Toluidine | ND | ND | 0.016842 | ND
p-Dimethylaminoazobenzene | ND | ND | 0.0013158 | ND
Pentachlorobenzene | ND | ND | 0.0013158 | ND
Pentachloroethane | ND | ND | 0.0013158 | ND
Pentachloronitrobenzene | ND | ND | 0.0013158 | ND
Pentachlorophenol | ND | ND | 0.065789 | ND
Phenacetin | ND | ND | 0.0013158 | ND
Phenanthrene | ND | ND | 0.0013158 | ND
Phenol | 0 | 0 | -- | 71.75%
Pyrene | ND | ND | 0.0013947 | ND
Pyridine | ND | ND | 0.0019474 | ND
Safrole | ND | ND | 0.0013158 | ND
SVOC TICs |  |  |  |  | CAS | new or not unique? | HAP? | Toxic?
1,2-Benzenedicarboxylic acid, bis(2-meth | 6.9458e-07 | 2.2728e-06 | -- | ND | 84-69-5 | new | N | N
Hexadecane | 2.2062e-07 | 7.2193e-07 | -- | 84.62% | 544-76-3 | new | N | N
Hexanedioic acid, bis(2-ethylhexyl) este | 4.1098e-07 | 1.3448e-06 | -- | -64.73% | 103-23-1 | new | N | N
Pentadecane | 1.9381e-07 | 6.342e-07 | -- | 68.56% | 629-62-9 | new | N | N
Tetradecane | 5.5785e-07 | 1.8254e-06 | -- | 89.15% | 629-59-4 | new | N | N
1,2-Benzenedicarboxylic acid, butyl 2-me | 7.8494e-07 | 2.5685e-06 | -- | ND | 17851-53-5 | new | N | N
Heptadecane | 3.7632e-07 | 1.2314e-06 | -- | 23.74% | 629-78-7 | new | N | N
Eicosane | 6.2428e-07 | 2.0428e-06 | -- | ND | 112-95-8 | new | N | N
Nonacosane | 8.0636e-07 | 2.6386e-06 | -- | ND | 630-03-5 | new | N | N
Heptacosane | 9.0873e-07 | 2.9736e-06 | -- | ND | 593-49-7 | new | N | N
Octacosane | 2.5075e-07 | 8.2051e-07 | -- | ND | 630-02-4 | new | N | N
Tetratriacontane | 6.6959e-07 | 2.1911e-06 | -- | ND | 14167-59-0 | new | N | N

## TSP
TSP Data and Emission Factor Calculations
L410 - M206 Aircraft Countermeasure Flare
Test Run Number | 1 | 2
Number of Items Tested | 1 | 1
Net Explosive Weight for All Items (lb) | 0.3056 | 0.3056
Initial Plume Volume (m3) | 18.3824 | 18.3824
TSP (M5)
TSP Sample Volume (m3)
Train A | 0.38 | 0.39
Train B | 0.38 | 0.39
Background | 0.57 | 0.57
TSP Detection Limit (g)
Train A | 0.0005 | 0.0005
Train B | 0.0005 | 0.0005
Background | 0.0005 | 0.0005
TSP Sample Weight Gain (g)
Train A | 0.0754 | 0.0584
Train B | 0.0754 | 0.0585
Background | ND | ND
TSP Dilution Correction Factor | 0.82 | 0.82
Is Sample Train A Active? | Yes | Yes
Is Sample Train B Active? | Yes | Yes
TSP (M201)
TSP Sample Volume (m3)
Train A | 0.2 | 0.21
Train B
Background | 0.3 | 0.3
TSP Detection Limit (g)
Train A | 5e-05 | 5e-05
Train B | ND | ND
Background | 5e-05 | 5e-05
TSP Sample Weight Gain (g)
Train A | 0.03894 | 0.02495
Train B
Background | 0.01156 | 0.01156
TSP Dilution Correction Factor | 0.82 | 0.82
Is Sample Train A Active? | Yes | Yes
Is Sample Train B Active? | No | No
Pollutant | Run Number | Sample Speciation with Detection Limits (SSDL) (g)a |  | Background Corrected Concentration (BCC) (mg/m3)b |  | Dilution Corrected Concentration (DCC) (mg/m3)c |  | Quantity of Pollutant Emitted (QPE) (lb)d |  | Emission Factor (lb/item)e |  | Emission Factor (lb/lb NEW)f |  | Average Emission Factor |  | Test Concentration Relative Percent Difference Between Samples | Test Concentration Relative Percent Difference Between Runs
|  | Train A | Train B | Train A | Train B | Train A | Train B | Train A | Train B | Train A | Train B | Train A | Train B | (lb/item) | (lb/lb NEW)
TSP (M5) | 1 | 0.0754 | 0.0754 | 198.4211 | 198.4211 | 241.9769 | 241.9769 | 0.0098064 | 0.0098064 | 0.0098064 | 0.0098064 | 0.032089 | 0.032089 | 0.0086067 | 0.028163 | 0% | 27.88%
| 2 | 0.0584 | 0.0585 | 149.7436 | 150 | 182.6141 | 182.9268 | 0.0074006 | 0.0074133 | 0.0074006 | 0.0074133 | 0.024217 | 0.024258 |  |  | -0.1711%
TSP (M201) | 1 | 0.03894 | ND | 156.1667 | ND | 190.4472 | ND | 0.0077181 | ND | 0.0077181 | ND | 0.025256 | ND | 0.0058427 | 0.019119 | ND | 48.41%
| 2 | 0.02495 | ND | 80.2762 | ND | 97.8978 | ND | 0.0039674 | ND | 0.0039674 | ND | 0.012982 | ND |  |  | ND
a If the corresponding sample speciation value does not = "ND" or all active sample speciation values = "ND," Sample Speciation with Detection Limits (SSDL) = Sample Speciation. Otherwise, (i.e., if the corresponding sample speciation value = "ND" and
at least one of the active sample speciation values does not = "ND," Sample Speciation with Detection Limits (SSDL) = 0.5 * Detection Limit.
b Background-Corrected Concentration (BCC) = (SSDL / Test Sample Volume) - (Background Sample Speciation / Background Sample Volume)
c Dilution-Corrected Concentration (DCC) = BCC / Dilution Correction Factor
d Quantity of Pollutant Emitted (QPE) = DCC * Initial Plume Volume
e Emission Factor = QPE / No. of Items
f Emission Factor = QPE / Net Explosive Weight
Note on R42: Julia Cavalier: Logic does not cover all circumstances. Formulas currently assume that four samples were collected for TSP and two for PM10.

## PM10 and PM2.5
PM10 and PM2.5 Data and Emission Factor Calculations
L410 - M206 Aircraft Countermeasure Flare
Test Run Number | 1 | 2
Number of Items Tested | 1 | 1
Net Explosive Weight for All Items (lb) | 0.3056 | 0.3056
Initial Plume Volume (m3) | 18.3824 | 18.3824
PM10
PM10 Sample Volume (m3)
Train A | 0.2 | 0.21
Train B
Background | 0.3 | 0.3
PM10 Detection Limit (g)
Train A | 5e-05 | 5e-05
Train B | ND | ND
Background | 5e-05 | 5e-05
PM10 Sample Weight Gain (g)
Train A | 0.03854 | 0.02433
Train B
Background | 0.00854 | 0.00854
PM10 Dilution Correction Factor | 0.82 | 0.82
Is Sample Train A Active? | Yes | Yes
Is Sample Train B Active? | No | No
PM2.5
PM2.5 Sample Volume (m3)
Train A | 0.2 | 0.21
Train B
Background | 0.3 | 0.3
PM2.5 Detection Limit (g)
Train A | 5e-05 | 5e-05
Train B | ND | ND
Background | 5e-05 | 5e-05
PM2.5 Sample Weight Gain (g)
Train A | 0.03069 | 0.02414
Train B
Background | 0.00238 | 0.00238
PM2.5 Dilution Correction Factor | 0.82 | 0.82
Is Sample Train A Active? | Yes | Yes
Is Sample Train B Active? | No | No
Pollutant | Run Number | Sample Speciation with Detection Limits (SSDL) (g)a |  | Background Corrected Concentration (BCC) (mg/m3)b |  | Dilution Corrected Concentration (DCC) (mg/m3)c |  | Quantity of Pollutant Emitted (QPE) (lb)d |  | Emission Factor (lb/item)e |  | Emission Factor (lb/lb NEW)f |  | Average Emission Factor |  | Test Concentration Relative Percent Difference Between Samples | Test Concentration Relative Percent Difference Between Runs
|  | Train A | Train B | Train A | Train B | Train A | Train B | Train A | Train B | Train A | Train B | Train A | Train B | (lb/item) | (lb/lb NEW)
PM10 | 1 | 0.03854 | ND | 164.2333 | ND | 200.2846 | ND | 0.0081168 | ND | 0.0081168 | ND | 0.02656 | ND | 0.0062179 | 0.020346 | ND | 49.81%
| 2 | 0.02433 | ND | 87.3905 | ND | 106.5738 | ND | 0.004319 | ND | 0.004319 | ND | 0.014133 | ND |  |  | ND
PM2.5 | 1 | 0.03069 | ND | 145.5167 | ND | 177.4593 | ND | 0.0071917 | ND | 0.0071917 | ND | 0.023533 | ND | 0.0062404 | 0.02042 | ND | 28.69%
| 2 | 0.02414 | ND | 107.019 | ND | 130.511 | ND | 0.0052891 | ND | 0.0052891 | ND | 0.017307 | ND |  |  | ND
a If the corresponding sample speciation value does not = "ND" or all active sample speciation values = "ND," Sample Speciation with Detection Limits (SSDL) = Sample Speciation. Otherwise, (i.e., if the corresponding sample speciation value = "ND" and
at least one of the active sample speciation values does not = "ND," Sample Speciation with Detection Limits (SSDL) = 0.5 * Detection Limit.
b Background-Corrected Concentration (BCC) = (SSDL / Test Sample Volume) - (Background Sample Speciation / Background Sample Volume)
c Dilution-Corrected Concentration (DCC) = BCC / Dilution Correction Factor
d Quantity of Pollutant Emitted (QPE) = DCC * Initial Plume Volume
e Emission Factor = QPE / No. of Items
f Emission Factor = QPE / Net Explosive Weight
Note on R42: Julia Cavalier: Logic does not cover all circumstances. Formula assumes that two samples were detected.

## Metals
Metals Data and Metals Emission Factor Calculations
L410 - M206 Aircraft Countermeasure Flare
Test Run Number | 1 | 2
Number of Items Tested | 1 | 1
Net Explosive Weight for All Items (lb) | 0.3056 | 0.3056
Initial Plume Volume (m3) | 18.3824 | 18.3824
Metals Sample Volume (m3)
Train A | 0.38 | 0.39
Train B | ND | ND
Background | 0.57 | 0.57
Metals Dilution Correction Factor | 0.82 | 0.82
Is Sample Train A Active? | Yes | Yes
Is Sample Train B Active? | No | No
Pollutant | Sample ID | Sample Speciation (ug) |  | Detection Limit (ug) |  | Pollutant | Run Number | Sample Speciation with Detection Limits (SSDL) (ug)a |  | Background Corrected Concentration (BCC) (mg/m3)b |  | Dilution Corrected Concentration (DCC) (mg/m3)c |  | Quantity of Pollutant Emitted (QPE) (lb)d |  | Emission Factor (lb/item)e |  | Emission Factor (lb/lb NEW)f |  | Average Emission Factor |  | Detection Limit Based Concentration (mg/m3) |  | Minimum Detection Limit Based Concentration (mg/m3) | Test Concentration Relative Percent Difference Between Runs
|  | Run 1 | Run 2 | Run 1 | Run 2 |  |  | Train A | Train B | Train A | Train B | Train A | Train B | Train A | Train B | Train A | Train B | Train A | Train B | (lb/item) | (lb/lb NEW) | Train A | Train B
Aluminum | Train A | 17300 | 11900 | 5.2 | 5.2 | Aluminum | 1 | 17300 | ND | 12.5439 | ND | 15.2974 | ND | 0.00061994 | ND | 0.00061994 | ND | 0.0020286 | ND | 0.00030997 | 0.0010143 | -- | Not Applicable | -- | 36.99%
| Train B | ND | ND | ND | ND |  | 2 | 11900 | ND | 0 | ND | 0 | ND | 0 | ND | 0 | ND | 0 | ND |  |  | -- | Not Applicable
| Background | 18800 | 18800 | 5.2 | 5.2 |  | -- | -- | -- | -- | -- | -- | -- | -- | -- | -- | -- | -- | -- |  |  | -- | --
Antimony | Train A | 116 | 111 | 0.6 | 0.6 | Antimony | 1 | 116 | ND | 0.11053 | ND | 0.13479 | ND | 5.4624e-06 | ND | 5.4624e-06 | ND | 1.7874e-05 | ND | 4.9522e-06 | 1.6205e-05 | -- | Not Applicable | -- | 4.405%
| Train B | ND | ND | ND | ND |  | 2 | 111 | ND | 0.089879 | ND | 0.10961 | ND | 4.442e-06 | ND | 4.442e-06 | ND | 1.4535e-05 | ND |  |  | -- | Not Applicable
| Background | 111 | 111 | 0.6 | 0.6 |  | -- | -- | -- | -- | -- | -- | -- | -- | -- | -- | -- | -- | -- |  |  | -- | --
Arsenic | Train A | 474 | 463 | 0.35 | 0.35 | Arsenic | 1 | 474 | ND | 0.44912 | ND | 0.54771 | ND | 2.2197e-05 | ND | 2.2197e-05 | ND | 7.2633e-05 | ND | 2.1186e-05 | 6.9326e-05 | -- | Not Applicable | -- | 2.348%
| Train B | ND | ND | ND | ND |  | 2 | 463 | ND | 0.40823 | ND | 0.49784 | ND | 2.0176e-05 | ND | 2.0176e-05 | ND | 6.602e-05 | ND |  |  | -- | Not Applicable
| Background | 455 | 444 | 0.35 | 0.35 |  | -- | -- | -- | -- | -- | -- | -- | -- | -- | -- | -- | -- | -- |  |  | -- | --
Barium | Train A | 309 | 292 | 0.35 | 0.35 | Barium | 1 | 309 | ND | 0.32193 | ND | 0.3926 | ND | 1.591e-05 | ND | 1.591e-05 | ND | 5.2063e-05 | ND | 1.5489e-05 | 5.0683e-05 | -- | Not Applicable | -- | 5.657%
| Train B | ND | ND | ND | ND |  | 2 | 292 | ND | 0.30486 | ND | 0.37178 | ND | 1.5067e-05 | ND | 1.5067e-05 | ND | 4.9302e-05 | ND |  |  | -- | Not Applicable
| Background | 280 | 253 | 0.35 | 0.35 |  | -- | -- | -- | -- | -- | -- | -- | -- | -- | -- | -- | -- | -- |  |  | -- | --
Beryllium | Train A | ND | ND | 0.089 | 0.089 | Beryllium | 1 | ND | ND | ND | ND | ND | ND | ND | ND | ND | ND | ND | ND | ND | ND | 0.00023421 | Not Applicable | 0.00022821 | ND
| Train B | ND | ND | ND | ND |  | 2 | ND | ND | ND | ND | ND | ND | ND | ND | ND | ND | ND | ND |  |  | 0.00022821 | Not Applicable
| Background | ND | ND | 0.089 | 0.089 |  | -- | -- | -- | -- | -- | -- | -- | -- | -- | -- | -- | -- | -- |  |  | -- | --
Cadmium | Train A | 0.76 | 1 | 0.05 | 0.05 | Cadmium | 1 | 0.76 | ND | 0.001386 | ND | 0.0016902 | ND | 6.8497e-08 | ND | 6.8497e-08 | ND | 2.2414e-07 | ND | 8.2437e-08 | 2.6975e-07 | -- | Not Applicable | -- | -27.27%
| Train B | ND | ND | ND | ND |  | 2 | 1 | ND | 0.0019501 | ND | 0.0023781 | ND | 9.6376e-08 | ND | 9.6376e-08 | ND | 3.1537e-07 | ND |  |  | -- | Not Applicable
| Background | 0.35 | 0.35 | 0.05 | 0.05 |  | -- | -- | -- | -- | -- | -- | -- | -- | -- | -- | -- | -- | -- |  |  | -- | --
Chromium | Train A | 7.6 | 4.4 | 0.25 | 0.25 | Chromium | 1 | 7.6 | ND | 0.017719 | ND | 0.021609 | ND | 8.7572e-07 | ND | 8.7572e-07 | ND | 2.8656e-06 | ND | 6.6029e-07 | 2.1607e-06 | -- | Not Applicable | -- | 53.33%
| Train B | ND | ND | ND | ND |  | 2 | 4.4 | ND | 0.0090013 | ND | 0.010977 | ND | 4.4487e-07 | ND | 4.4487e-07 | ND | 1.4557e-06 | ND |  |  | -- | Not Applicable
| Background | 1.3 | 1.3 | 0.25 | 0.25 |  | -- | -- | -- | -- | -- | -- | -- | -- | -- | -- | -- | -- | -- |  |  | -- | --
Cobalt | Train A | ND | ND | 0.5 | 0.5 | Cobalt | 1 | ND | ND | ND | ND | ND | ND | ND | ND | ND | ND | ND | ND | ND | ND | 0.0013158 | Not Applicable | 0.0012821 | ND
| Train B | ND | ND | ND | ND |  | 2 | ND | ND | ND | ND | ND | ND | ND | ND | ND | ND | ND | ND |  |  | 0.0012821 | Not Applicable
| Background | ND | ND | 0.5 | 0.5 |  | -- | -- | -- | -- | -- | -- | -- | -- | -- | -- | -- | -- | -- |  |  | -- | --
Copper | Train A | 3.5 | 3.4 | 0.25 | 0.25 | Copper | 1 | 3.5 | ND | 0.0039474 | ND | 0.0048139 | ND | 1.9509e-07 | ND | 1.9509e-07 | ND | 6.3837e-07 | ND | 1.8292e-07 | 5.9854e-07 | -- | Not Applicable | -- | 2.899%
| Train B | ND | ND | ND | ND |  | 2 | 3.4 | ND | 0.0034548 | ND | 0.0042132 | ND | 1.7074e-07 | ND | 1.7074e-07 | ND | 5.5871e-07 | ND |  |  | -- | Not Applicable
| Background | 3 | 3 | 0.25 | 0.25 |  | -- | -- | -- | -- | -- | -- | -- | -- | -- | -- | -- | -- | -- |  |  | -- | --
Lead | Train A | 48 | 46.9 | 0.2 | 0.2 | Lead | 1 | 48 | ND | 0.045965 | ND | 0.056055 | ND | 2.2717e-06 | ND | 2.2717e-06 | ND | 7.4335e-06 | ND | 2.1219e-06 | 6.9435e-06 | -- | Not Applicable | -- | 2.318%
| Train B | ND | ND | ND | ND |  | 2 | 46.9 | ND | 0.039906 | ND | 0.048665 | ND | 1.9722e-06 | ND | 1.9722e-06 | ND | 6.4536e-06 | ND |  |  | -- | Not Applicable
| Background | 45.8 | 45.8 | 0.2 | 0.2 |  | -- | -- | -- | -- | -- | -- | -- | -- | -- | -- | -- | -- | -- |  |  | -- | --
Magnesium | Train A | 32100 | 18500 | 3.6 | 3.6 | Magnesium | 1 | 32100 | ND | 74.3158 | ND | 90.629 | ND | 0.0036728 | ND | 0.0036728 | ND | 0.012018 | ND | 0.0027576 | 0.0090236 | -- | Not Applicable | -- | 53.75%
| Train B | ND | ND | ND | ND |  | 2 | 18500 | ND | 37.278 | ND | 45.461 | ND | 0.0018424 | ND | 0.0018424 | ND | 0.0060287 | ND |  |  | -- | Not Applicable
| Background | 5790 | 5790 | 3.6 | 3.6 |  | -- | -- | -- | -- | -- | -- | -- | -- | -- | -- | -- | -- | -- |  |  | -- | --
Manganese | Train A | 32.8 | 30.2 | 0.15 | 0.15 | Manganese | 1 | 32.8 | ND | 0.039123 | ND | 0.047711 | ND | 1.9335e-06 | ND | 1.9335e-06 | ND | 6.327e-06 | ND | 1.7141e-06 | 5.609e-06 | -- | Not Applicable | -- | 8.254%
| Train B | ND | ND | ND | ND |  | 2 | 30.2 | ND | 0.030243 | ND | 0.036882 | ND | 1.4947e-06 | ND | 1.4947e-06 | ND | 4.8909e-06 | ND |  |  | -- | Not Applicable
| Background | 26.9 | 26.9 | 0.15 | 0.15 |  | -- | -- | -- | -- | -- | -- | -- | -- | -- | -- | -- | -- | -- |  |  | -- | --
Nickel | Train A | 5 | 4.6 | 0.44 | 0.44 | Nickel | 1 | 5 | ND | 0.0087719 | ND | 0.010697 | ND | 4.3353e-07 | ND | 4.3353e-07 | ND | 1.4186e-06 | ND | 3.9985e-07 | 1.3084e-06 | -- | Not Applicable | -- | 8.333%
| Train B | ND | ND | ND | ND |  | 2 | 4.6 | ND | 0.0074089 | ND | 0.0090353 | ND | 3.6616e-07 | ND | 3.6616e-07 | ND | 1.1982e-06 | ND |  |  | -- | Not Applicable
| Background | 2.5 | 2.5 | 0.44 | 0.44 |  | -- | -- | -- | -- | -- | -- | -- | -- | -- | -- | -- | -- | -- |  |  | -- | --
Phosphorus | Train A | 199 | 201 | 1.3 | 1.3 | Phosphorus | 1 | 199 | ND | 0.19035 | ND | 0.23214 | ND | 9.4075e-06 | ND | 9.4075e-06 | ND | 3.0784e-05 | ND | 9.2024e-06 | 3.0113e-05 | -- | Not Applicable | -- | -1%
| Train B | ND | ND | ND | ND |  | 2 | 201 | ND | 0.18205 | ND | 0.22201 | ND | 8.9974e-06 | ND | 8.9974e-06 | ND | 2.9442e-05 | ND |  |  | -- | Not Applicable
| Background | 190 | 190 | 1.3 | 1.3 |  | -- | -- | -- | -- | -- | -- | -- | -- | -- | -- | -- | -- | -- |  |  | -- | --
Selenium | Train A | ND | ND | 0.35 | 0.35 | Selenium | 1 | ND | ND | ND | ND | ND | ND | ND | ND | ND | ND | ND | ND | ND | ND | 0.00092105 | Not Applicable | 0.00089744 | ND
| Train B | ND | ND | ND | ND |  | 2 | ND | ND | ND | ND | ND | ND | ND | ND | ND | ND | ND | ND |  |  | 0.00089744 | Not Applicable
| Background | ND | ND | 0.35 | 0.35 |  | -- | -- | -- | -- | -- | -- | -- | -- | -- | -- | -- | -- | -- |  |  | -- | --
Silver | Train A | ND | ND | 0.71 | 0.71 | Silver | 1 | ND | ND | ND | ND | ND | ND | ND | ND | ND | ND | ND | ND | ND | ND | 0.0018684 | Not Applicable | 0.0018205 | ND
| Train B | ND | ND | ND | ND |  | 2 | ND | ND | ND | ND | ND | ND | ND | ND | ND | ND | ND | ND |  |  | 0.0018205 | Not Applicable
| Background | ND | ND | 0.71 | 0.71 |  | -- | -- | -- | -- | -- | -- | -- | -- | -- | -- | -- | -- | -- |  |  | -- | --
Thallium | Train A | 1.4 | 1 | 0.4 | 0.4 | Thallium | 1 | 1.4 | ND | 0.0017544 | ND | 0.0021395 | ND | 8.6705e-08 | ND | 8.6705e-08 | ND | 2.8372e-07 | ND | 5.9026e-08 | 1.9315e-07 | -- | Not Applicable | -- | 33.33%
| Train B | ND | ND | ND | ND |  | 2 | 1 | ND | 0.00063428 | ND | 0.00077351 | ND | 3.1347e-08 | ND | 3.1347e-08 | ND | 1.0258e-07 | ND |  |  | -- | Not Applicable
| Background | 1.1 | 1.1 | 0.4 | 0.4 |  | -- | -- | -- | -- | -- | -- | -- | -- | -- | -- | -- | -- | -- |  |  | -- | --
Zinc | Train A | 185 | 356 | 0.23 | 0.23 | Zinc | 1 | 185 | ND | 0.44105 | ND | 0.53787 | ND | 2.1798e-05 | ND | 2.1798e-05 | ND | 7.1328e-05 | ND | 3.2324e-05 | 0.00010577 | -- | Not Applicable | -- | -63.22%
| Train B | ND | ND | ND | ND |  | 2 | 356 | ND | 0.86703 | ND | 1.0574 | ND | 4.285e-05 | ND | 4.285e-05 | ND | 0.00014022 | ND |  |  | -- | Not Applicable
| Background | 26.1 | 26.1 | 0.23 | 0.23 |  | -- | -- | -- | -- | -- | -- | -- | -- | -- | -- | -- | -- | -- |  |  | -- | --
Mercury | Train A | ND | ND | 0.14 | 0.14 | Mercury | 1 | ND | ND | ND | ND | ND | ND | ND | ND | ND | ND | ND | ND | ND | ND | 0.00036842 | Not Applicable | 0.00035897 | ND
| Train B | ND | ND | ND | ND |  | 2 | ND | ND | ND | ND | ND | ND | ND | ND | ND | ND | ND | ND |  |  | 0.00035897 | Not Applicable
| Background | ND | ND | 0.14 | 0.14 |  | -- | -- | -- | -- | -- | -- | -- | -- | -- | -- | -- | -- | -- |  |  | -- | --
Perchlorate | Train A | ND | ND | 0.4 | 0.4 | Perchlorate | 1 | ND | ND | ND | ND | ND | ND | ND | ND | ND | ND | ND | ND | ND | ND | 0.0010526 | Not Applicable | 0.0010256 | ND
| Train B | ND | ND | ND | ND |  | 2 | ND | ND | ND | ND | ND | ND | ND | ND | ND | ND | ND | ND |  |  | 0.0010256 | Not Applicable
| Background | ND | ND | 0.4 | 0.4 |  | -- | -- | -- | -- | -- | -- | -- | -- | -- | -- | -- | -- | -- |  |  | -- | --
a If the corresponding sample speciation value does not = "ND" or all active sample speciation values = "ND," Sample Speciation with Detection Limits (SSDL) = Sample Speciation. Otherwise, (i.e., if the corresponding sample speciation value = "ND" and
at least one of the active sample speciation values does not = "ND," Sample Speciation with Detection Limits (SSDL) = 0.5 * Detection Limit.
b Background Corrected Concentration (BCC) = (SSDL * Test Sample Weight Gain / Test Sample Volume) - (Background Sample Speciation * Background Sample Weight Gain / Background Sample Volume)
c Dilution-Corrected Concentration (DCC) = BCC / Dilution Correction Factor
d Quantity of Pollutant Emitted (QPE) = DCC * Initial Plume Volume
e Emission Factor = QPE / No. of Items
f Emission Factor = QPE / Net Explosive Weight
Contamination Calculations
Pollutant | Concentration in Blank (ug) | Field or Method? | Percent of Test Value
|  |  | Run 1 | Run 2 | Average
Aluminum | 17600 | FB | 101.7% | 147.9% | 124.8%
Antimony | 101 | FB | 87.07% | 90.99% | 89.03%
Arsenic | 450 | FB | 94.94% | 97.19% | 96.06%
Barium | 264 | FB | 85.44% | 90.41% | 87.92%
Beryllium | 0.11 | FB | ND | ND | ND
Cadmium | 0.31 | FB | 40.79% | 31% | 35.89%
Chromium | 1.2 | FB | 15.79% | 27.27% | 21.53%
Cobalt | ND | FB | ND | ND | ND
Copper | 2.5 | FB | 71.43% | 73.53% | 72.48%
Lead | 45 | FB | 93.75% | 95.95% | 94.85%
Magnesium | 5830 | FB | 18.16% | 31.51% | 24.84%
Manganese | 26.1 | FB | 79.57% | 86.42% | 83%
Nickel | 2.4 | FB | 48% | 52.17% | 50.09%
Phosphorus | 200 | FB | 100.5% | 99.5% | 100%
Selenium | ND | FB | ND | ND | ND
Silver | ND | FB | ND | ND | ND
Thallium | 0.76 | FB | 54.29% | 76% | 65.14%
Zinc | 32.6 | FB | 17.62% | 9.157% | 13.39%
Mercury | ND | FB | ND | ND | ND
Perchlorate | ND | FB | ND | ND | ND

## VOC
VOC Data and VOC Emission Factor Calculations
L410 - M206 Aircraft Countermeasure Flare
Test Run Number | 1 | 2 | ND
Number of Items Tested | 1 | 1 | 0
Net Explosive Weight for All Items (lb) | 0.3056 | 0.3056 | NA
Initial Plume Volume (m3) | 18.3824 | 18.3824 | 18.3824
VOC Dilution Correction Factor | 0.762 | 0.784 | NA
Is Train A Active? | Yes | Yes
Is Train B Active? | No | No
Pollutant | Sample ID | Molecular Weight (g/gmol) | Sample Speciation |  |  |  | Detection Limits
|  |  | Run 1 |  | Run 2 |  | Run 1 |  | Run 2 |  |  | Pollutant | Run Number | Sample Speciation with Detection Limits (SSDL) (ug/m3)a |  | Background Corrected Concentration (BCC) (mg/m3)b |  | Dilution Corrected Concentration (DCC) (mg/m3)c |  | Quantity of Pollutant Emitted (QPE) (lb)d |  | Emission Factor (lb/item)e |  | Emission Factor (lb/lb NEW)f |  | Average Emission Factor |  | Detection Limit Based Concentration (mg/m3) |  | Minimum Detection Limit Based Concentration (mg/m3) | Test Concentration Relative Percent Difference Between Samples | Test Concentration Relative Percent Difference Between Runs
|  |  | (ppbv) | (ug/m3) | (ppbv) | (ug/m3) | (ppbv) | (ug/m3) | (ppbv) | (ug/m3) |  |  |  | Train A | Train B | Train A | Train B | Train A | Train B | Train A | Train B | Train A | Train B | Train A | Train B | (lb/item) | (lb/lb NEW) | Train A | Train B
Total Nonmethane Hydrocarbons | Train A | 12 | 14700 | 7338.24 | 16800 | 8386.56 | 154 | 76.8768 | 154 | 76.8768 |  | Total Nonmethane Hydrocarbons | 1 | 7338.24 | ND | 6.9189 | ND | 9.0799 | ND | 0.00036797 | ND | 0.00036797 | ND | 0.0012041 | ND | 0.00039659 | 0.0012977 | -- | Not Tested | -- | ND | -13.33%
| Train B | 12 | ND | ND | ND | ND | ND | ND | ND | ND |  |  | 2 | 8386.56 | ND | 8.2258 | ND | 10.4921 | ND | 0.0004252 | ND | 0.0004252 | ND | 0.0013914 | ND |  |  | -- | Not Tested |  | ND
| Background | 12 | 840 | 419.328 | 322 | 160.7424 | 154 | 76.8768 | 112 | 55.9104 |  |  | -- | -- | -- | -- | -- | -- | -- | -- | -- | -- | -- | -- | -- |  |  | Not Tested | Not Tested |  | --
1,2,3-Trimethylbenzene | Train A | 120 | ND | ND | ND | ND | 4.3 | 21.4656 | 4.5 | 22.464 |  | 1,2,3-Trimethylbenzene | 1 | ND | ND | ND | ND | ND | ND | ND | ND | ND | ND | ND | ND | ND | ND | 0.021466 | Not Tested | 0.021466 | ND | ND
| Train B | 120 | ND | ND | ND | ND | ND | ND | ND | ND |  |  | 2 | ND | ND | ND | ND | ND | ND | ND | ND | ND | ND | ND | ND |  |  | 0.022464 | Not Tested |  | ND
| Background | 120 | ND | ND | ND | ND | 4.3 | 21.4656 | 3.2 | 15.9744 |  |  | ND | -- | -- | -- | -- | -- | -- | -- | -- | -- | -- | -- | -- |  |  | Not Tested | Not Tested |  | --
1-Butene | Train A | 56 | 4.7 | 10.9491 | 16 | 37.2736 | 4.3 | 10.0173 | 4.5 | 10.4832 |  | 1-Butene | 1 | 10.9491 | ND | 0.010949 | ND | 0.014369 | ND | 5.8232e-07 | ND | 5.8232e-07 | ND | 1.9055e-06 | ND | 1.2545e-06 | 4.1051e-06 | -- | Not Tested | -- | ND | -109.2%
| Train B | 56 | ND | ND | ND | ND | ND | ND | ND | ND |  |  | 2 | 37.2736 | ND | 0.037274 | ND | 0.047543 | ND | 1.9267e-06 | ND | 1.9267e-06 | ND | 6.3047e-06 | ND |  |  | -- | Not Tested |  | ND
| Background | 56 | ND | ND | ND | ND | 4.3 | 10.0173 | 3.2 | 7.4547 |  |  | ND | -- | -- | -- | -- | -- | -- | -- | -- | -- | -- | -- | -- |  |  | Not Tested | Not Tested |  | --
1-Hexene | Train A | 84 | ND | ND | ND | ND | 4.3 | 15.0259 | 4.5 | 15.7248 |  | 1-Hexene | 1 | ND | ND | ND | ND | ND | ND | ND | ND | ND | ND | ND | ND | ND | ND | 0.015026 | Not Tested | 0.015026 | ND | ND
| Train B | 84 | ND | ND | ND | ND | ND | ND | ND | ND |  |  | 2 | ND | ND | ND | ND | ND | ND | ND | ND | ND | ND | ND | ND |  |  | 0.015725 | Not Tested |  | ND
| Background | 84 | ND | ND | ND | ND | 4.3 | 15.0259 | 3.2 | 11.1821 |  |  | ND | -- | -- | -- | -- | -- | -- | -- | -- | -- | -- | -- | -- |  |  | Not Tested | Not Tested |  | --
1-Pentene | Train A | 70 | ND | ND | ND | ND | 4.3 | 12.5216 | 4.5 | 13.104 |  | 1-Pentene | 1 | ND | ND | ND | ND | ND | ND | ND | ND | ND | ND | ND | ND | ND | ND | 0.012522 | Not Tested | 0.012522 | ND | ND
| Train B | 70 | ND | ND | ND | ND | ND | ND | ND | ND |  |  | 2 | ND | ND | ND | ND | ND | ND | ND | ND | ND | ND | ND | ND |  |  | 0.013104 | Not Tested |  | ND
| Background | 70 | ND | ND | ND | ND | 4.3 | 12.5216 | 3.2 | 9.3184 |  |  | ND | -- | -- | -- | -- | -- | -- | -- | -- | -- | -- | -- | -- |  |  | Not Tested | Not Tested |  | --
2,2,4-Trimethylpentane | Train A | 114 | ND | ND | ND | ND | 4.3 | 20.3923 | 4.5 | 21.3408 |  | 2,2,4-Trimethylpentane | 1 | ND | ND | ND | ND | ND | ND | ND | ND | ND | ND | ND | ND | ND | ND | 0.020392 | Not Tested | 0.020392 | ND | ND
| Train B | 114 | ND | ND | ND | ND | ND | ND | ND | ND |  |  | 2 | ND | ND | ND | ND | ND | ND | ND | ND | ND | ND | ND | ND |  |  | 0.021341 | Not Tested |  | ND
| Background | 114 | ND | ND | ND | ND | 4.3 | 20.3923 | 3.2 | 15.1757 |  |  | ND | -- | -- | -- | -- | -- | -- | -- | -- | -- | -- | -- | -- |  |  | Not Tested | Not Tested |  | --
2,2-Dimethylbutane | Train A | 86 | ND | ND | ND | ND | 4.3 | 15.3837 | 4.5 | 16.0992 |  | 2,2-Dimethylbutane | 1 | ND | ND | ND | ND | ND | ND | ND | ND | ND | ND | ND | ND | ND | ND | 0.015384 | Not Tested | 0.015384 | ND | ND
| Train B | 86 | ND | ND | ND | ND | ND | ND | ND | ND |  |  | 2 | ND | ND | ND | ND | ND | ND | ND | ND | ND | ND | ND | ND |  |  | 0.016099 | Not Tested |  | ND
| Background | 86 | ND | ND | ND | ND | 4.3 | 15.3837 | 3.2 | 11.4483 |  |  | ND | -- | -- | -- | -- | -- | -- | -- | -- | -- | -- | -- | -- |  |  | Not Tested | Not Tested |  | --
2,3,4-Trimethylpentane | Train A | 114 | ND | ND | ND | ND | 4.3 | 20.3923 | 4.5 | 21.3408 |  | 2,3,4-Trimethylpentane | 1 | ND | ND | ND | ND | ND | ND | ND | ND | ND | ND | ND | ND | ND | ND | 0.020392 | Not Tested | 0.020392 | ND | ND
| Train B | 114 | ND | ND | ND | ND | ND | ND | ND | ND |  |  | 2 | ND | ND | ND | ND | ND | ND | ND | ND | ND | ND | ND | ND |  |  | 0.021341 | Not Tested |  | ND
| Background | 114 | ND | ND | ND | ND | 4.3 | 20.3923 | 3.2 | 15.1757 |  |  | ND | -- | -- | -- | -- | -- | -- | -- | -- | -- | -- | -- | -- |  |  | Not Tested | Not Tested |  | --
2,3-Dimethylbutane | Train A | 86 | ND | ND | ND | ND | 4.3 | 15.3837 | 4.5 | 16.0992 |  | 2,3-Dimethylbutane | 1 | ND | ND | ND | ND | ND | ND | ND | ND | ND | ND | ND | ND | ND | ND | 0.015384 | Not Tested | 0.015384 | ND | ND
| Train B | 86 | ND | ND | ND | ND | ND | ND | ND | ND |  |  | 2 | ND | ND | ND | ND | ND | ND | ND | ND | ND | ND | ND | ND |  |  | 0.016099 | Not Tested |  | ND
| Background | 86 | ND | ND | ND | ND | 4.3 | 15.3837 | 3.2 | 11.4483 |  |  | ND | -- | -- | -- | -- | -- | -- | -- | -- | -- | -- | -- | -- |  |  | Not Tested | Not Tested |  | --
2,3-Dimethylpentane | Train A | 100 | ND | ND | ND | ND | 4.3 | 17.888 | 4.5 | 18.72 |  | 2,3-Dimethylpentane | 1 | ND | ND | ND | ND | ND | ND | ND | ND | ND | ND | ND | ND | ND | ND | 0.017888 | Not Tested | 0.017888 | ND | ND
| Train B | 100 | ND | ND | ND | ND | ND | ND | ND | ND |  |  | 2 | ND | ND | ND | ND | ND | ND | ND | ND | ND | ND | ND | ND |  |  | 0.01872 | Not Tested |  | ND
| Background | 100 | ND | ND | ND | ND | 4.3 | 17.888 | 3.2 | 13.312 |  |  | ND | -- | -- | -- | -- | -- | -- | -- | -- | -- | -- | -- | -- |  |  | Not Tested | Not Tested |  | --
2,4-Dimethylpentane | Train A | 100 | ND | ND | ND | ND | 4.3 | 17.888 | 4.5 | 18.72 |  | 2,4-Dimethylpentane | 1 | ND | ND | ND | ND | ND | ND | ND | ND | ND | ND | ND | ND | ND | ND | 0.017888 | Not Tested | 0.017888 | ND | ND
| Train B | 100 | ND | ND | ND | ND | ND | ND | ND | ND |  |  | 2 | ND | ND | ND | ND | ND | ND | ND | ND | ND | ND | ND | ND |  |  | 0.01872 | Not Tested |  | ND
| Background | 100 | ND | ND | ND | ND | 4.3 | 17.888 | 3.2 | 13.312 |  |  | ND | -- | -- | -- | -- | -- | -- | -- | -- | -- | -- | -- | -- |  |  | Not Tested | Not Tested |  | --
2-Methylheptane | Train A | 111 | ND | ND | ND | ND | 4.3 | 19.8557 | 4.5 | 20.7792 |  | 2-Methylheptane | 1 | ND | ND | ND | ND | ND | ND | ND | ND | ND | ND | ND | ND | ND | ND | 0.019856 | Not Tested | 0.019856 | ND | ND
| Train B | 111 | ND | ND | ND | ND | ND | ND | ND | ND |  |  | 2 | ND | ND | ND | ND | ND | ND | ND | ND | ND | ND | ND | ND |  |  | 0.020779 | Not Tested |  | ND
| Background | 111 | ND | ND | ND | ND | 4.3 | 19.8557 | 3.2 | 14.7763 |  |  | ND | -- | -- | -- | -- | -- | -- | -- | -- | -- | -- | -- | -- |  |  | Not Tested | Not Tested |  | --
2-Methylhexane | Train A | 100 | ND | ND | ND | ND | 4.3 | 17.888 | 4.5 | 18.72 |  | 2-Methylhexane | 1 | ND | ND | ND | ND | ND | ND | ND | ND | ND | ND | ND | ND | ND | ND | 0.017888 | Not Tested | 0.017888 | ND | ND
| Train B | 100 | ND | ND | ND | ND | ND | ND | ND | ND |  |  | 2 | ND | ND | ND | ND | ND | ND | ND | ND | ND | ND | ND | ND |  |  | 0.01872 | Not Tested |  | ND
| Background | 100 | ND | ND | ND | ND | 4.3 | 17.888 | 3.2 | 13.312 |  |  | ND | -- | -- | -- | -- | -- | -- | -- | -- | -- | -- | -- | -- |  |  | Not Tested | Not Tested |  | --
2-Methylpentane | Train A | 86 | ND | ND | ND | ND | 4.3 | 15.3837 | 4.5 | 16.0992 |  | 2-Methylpentane | 1 | ND | ND | ND | ND | ND | ND | ND | ND | ND | ND | ND | ND | ND | ND | 0.015384 | Not Tested | 0.015384 | ND | ND
| Train B | 86 | ND | ND | ND | ND | ND | ND | ND | ND |  |  | 2 | ND | ND | ND | ND | ND | ND | ND | ND | ND | ND | ND | ND |  |  | 0.016099 | Not Tested |  | ND
| Background | 86 | 5.9 | 21.1078 | 0.0211 | 0.075487 | 4.3 | 15.3837 | 3.2 | 11.4483 |  |  | ND | -- | -- | -- | -- | -- | -- | -- | -- | -- | -- | -- | -- |  |  | Not Tested | Not Tested |  | --
3-Methylhexane | Train A | 100 | ND | ND | ND | ND | 4.3 | 17.888 | 4.5 | 18.72 |  | 3-Methylhexane | 1 | ND | ND | ND | ND | ND | ND | ND | ND | ND | ND | ND | ND | ND | ND | 0.017888 | Not Tested | 0.017888 | ND | ND
| Train B | 100 | ND | ND | ND | ND | ND | ND | ND | ND |  |  | 2 | ND | ND | ND | ND | ND | ND | ND | ND | ND | ND | ND | ND |  |  | 0.01872 | Not Tested |  | ND
| Background | 100 | ND | ND | ND | ND | 4.3 | 17.888 | 3.2 | 13.312 |  |  | ND | -- | -- | -- | -- | -- | -- | -- | -- | -- | -- | -- | -- |  |  | Not Tested | Not Tested |  | --
3-Methylpentane | Train A | 86 | ND | ND | ND | ND | 4.3 | 15.3837 | 4.5 | 16.0992 |  | 3-Methylpentane | 1 | ND | ND | ND | ND | ND | ND | ND | ND | ND | ND | ND | ND | ND | ND | 0.015384 | Not Tested | 0.015384 | ND | ND
| Train B | 86 | ND | ND | ND | ND | ND | ND | ND | ND |  |  | 2 | ND | ND | ND | ND | ND | ND | ND | ND | ND | ND | ND | ND |  |  | 0.016099 | Not Tested |  | ND
| Background | 86 | ND | ND | ND | ND | 4.3 | 15.3837 | 3.2 | 11.4483 |  |  | ND | -- | -- | -- | -- | -- | -- | -- | -- | -- | -- | -- | -- |  |  | Not Tested | Not Tested |  | --
Acetylene | Train A | 26 | 940 | 1016.704 | 1100 | 1189.76 | 11 | 11.8976 | 11 | 11.8976 |  | Acetylene | 1 | 1016.704 | ND | 1.0167 | ND | 1.3343 | ND | 5.4072e-05 | ND | 5.4072e-05 | ND | 0.00017694 | ND | 5.756e-05 | 0.00018835 | -- | Not Tested | -- | ND | -15.69%
| Train B | 26 | ND | ND | ND | ND | ND | ND | ND | ND |  |  | 2 | 1189.76 | ND | 1.181 | ND | 1.5064 | ND | 6.1048e-05 | ND | 6.1048e-05 | ND | 0.00019976 | ND |  |  | -- | Not Tested |  | ND
| Background | 26 | ND | ND | 8.1 | 8.761 | 11 | 11.8976 | 8 | 8.6528 |  |  | ND | -- | -- | -- | -- | -- | -- | -- | -- | -- | -- | -- | -- |  |  | Not Tested | Not Tested |  | --
alpha-Pinene | Train A | 136 | ND | ND | ND | ND | 4.3 | 24.3277 | 4.5 | 25.4592 |  | alpha-Pinene | 1 | ND | ND | ND | ND | ND | ND | ND | ND | ND | ND | ND | ND | ND | ND | 0.024328 | Not Tested | 0.024328 | ND | ND
| Train B | 136 | ND | ND | ND | ND | ND | ND | ND | ND |  |  | 2 | ND | ND | ND | ND | ND | ND | ND | ND | ND | ND | ND | ND |  |  | 0.025459 | Not Tested |  | ND
| Background | 136 | ND | ND | ND | ND | 4.3 | 24.3277 | 3.2 | 18.1043 |  |  | ND | -- | -- | -- | -- | -- | -- | -- | -- | -- | -- | -- | -- |  |  | Not Tested | Not Tested |  | --
Benzene | Train A | 78 | 34 | 110.3232 | 71 | 230.3808 | 1.1 | 3.5693 | 1.1 | 3.5693 |  | Benzene | 1 | 110.3232 | ND | 0.098642 | ND | 0.12945 | ND | 5.2462e-06 | ND | 5.2462e-06 | ND | 1.7167e-05 | ND | 8.4181e-06 | 2.7546e-05 | -- | Not Tested | -- | ND | -70.48%
| Train B | 78 | ND | ND | ND | ND | ND | ND | ND | ND |  |  | 2 | 230.3808 | ND | 0.22422 | ND | 0.28599 | ND | 1.159e-05 | ND | 1.159e-05 | ND | 3.7926e-05 | ND |  |  | -- | Not Tested |  | ND
| Background | 78 | 3.6 | 11.6813 | 1.9 | 6.1651 | 1.1 | 3.5693 | 0.8 | 2.5958 |  |  | ND | -- | -- | -- | -- | -- | -- | -- | -- | -- | -- | -- | -- |  |  | Not Tested | Not Tested |  | --
beta-Pinene | Train A | 136 | ND | ND | ND | ND | 4.3 | 24.3277 | 4.5 | 25.4592 |  | beta-Pinene | 1 | ND | ND | ND | ND | ND | ND | ND | ND | ND | ND | ND | ND | ND | ND | 0.024328 | Not Tested | 0.024328 | ND | ND
| Train B | 136 | ND | ND | ND | ND | ND | ND | ND | ND |  |  | 2 | ND | ND | ND | ND | ND | ND | ND | ND | ND | ND | ND | ND |  |  | 0.025459 | Not Tested |  | ND
| Background | 136 | ND | ND | ND | ND | 4.3 | 24.3277 | 3.2 | 18.1043 |  |  | ND | -- | -- | -- | -- | -- | -- | -- | -- | -- | -- | -- | -- |  |  | Not Tested | Not Tested |  | --
cis-2-Butene | Train A | 56 | ND | ND | 4.9 | 11.415 | 4.3 | 10.0173 | 4.5 | 10.4832 |  | cis-2-Butene | 1 | 5.0086 | ND | 0.0050086 | ND | 0.006573 | ND | 2.6638e-07 | ND | 2.6638e-07 | ND | 8.7166e-07 | ND | 4.2822e-07 | 1.4012e-06 | -- | Not Tested | -- | ND | -78.01%
| Train B | 56 | ND | ND | ND | ND | ND | ND | ND | ND |  |  | 2 | 11.415 | ND | 0.011415 | ND | 0.01456 | ND | 5.9006e-07 | ND | 5.9006e-07 | ND | 1.9308e-06 | ND |  |  | -- | Not Tested |  | ND
| Background | 56 | ND | ND | ND | ND | 4.3 | 10.0173 | 3.2 | 7.4547 |  |  | ND | -- | -- | -- | -- | -- | -- | -- | -- | -- | -- | -- | -- |  |  | Not Tested | Not Tested |  | --
cis-2-Pentene | Train A | 70 | ND | ND | ND | ND | 4.3 | 12.5216 | 4.5 | 13.104 |  | cis-2-Pentene | 1 | ND | ND | ND | ND | ND | ND | ND | ND | ND | ND | ND | ND | ND | ND | 0.012522 | Not Tested | 0.012522 | ND | ND
| Train B | 70 | ND | ND | ND | ND | ND | ND | ND | ND |  |  | 2 | ND | ND | ND | ND | ND | ND | ND | ND | ND | ND | ND | ND |  |  | 0.013104 | Not Tested |  | ND
| Background | 70 | ND | ND | ND | ND | 4.3 | 12.5216 | 3.2 | 9.3184 |  |  | ND | -- | -- | -- | -- | -- | -- | -- | -- | -- | -- | -- | -- |  |  | Not Tested | Not Tested |  | --
Cyclohexane | Train A | 84 | ND | ND | ND | ND | 1.1 | 3.8438 | 1.1 | 3.8438 |  | Cyclohexane | 1 | ND | ND | ND | ND | ND | ND | ND | ND | ND | ND | ND | ND | ND | ND | 0.0038438 | Not Tested | 0.0038438 | ND | ND
| Train B | 84 | ND | ND | ND | ND | ND | ND | ND | ND |  |  | 2 | ND | ND | ND | ND | ND | ND | ND | ND | ND | ND | ND | ND |  |  | 0.0038438 | Not Tested |  | ND
| Background | 84 | 1.2 | 4.1933 | ND | ND | 1.1 | 3.8438 | 0.8 | 2.7955 |  |  | ND | -- | -- | -- | -- | -- | -- | -- | -- | -- | -- | -- | -- |  |  | Not Tested | Not Tested |  | --
Cyclopentane | Train A | 70 | ND | ND | ND | ND | 4.3 | 12.5216 | 4.5 | 13.104 |  | Cyclopentane | 1 | ND | ND | ND | ND | ND | ND | ND | ND | ND | ND | ND | ND | ND | ND | 0.012522 | Not Tested | 0.012522 | ND | ND
| Train B | 70 | ND | ND | ND | ND | ND | ND | ND | ND |  |  | 2 | ND | ND | ND | ND | ND | ND | ND | ND | ND | ND | ND | ND |  |  | 0.013104 | Not Tested |  | ND
| Background | 70 | ND | ND | ND | ND | 4.3 | 12.5216 | 3.2 | 9.3184 |  |  | ND | -- | -- | -- | -- | -- | -- | -- | -- | -- | -- | -- | -- |  |  | Not Tested | Not Tested |  | --
d-Limonene | Train A | 136 | ND | ND | ND | ND | 4.3 | 24.3277 | 4.5 | 25.4592 |  | d-Limonene | 1 | ND | ND | ND | ND | ND | ND | ND | ND | ND | ND | ND | ND | ND | ND | 0.024328 | Not Tested | 0.024328 | ND | ND
| Train B | 136 | ND | ND | ND | ND | ND | ND | ND | ND |  |  | 2 | ND | ND | ND | ND | ND | ND | ND | ND | ND | ND | ND | ND |  |  | 0.025459 | Not Tested |  | ND
| Background | 136 | ND | ND | ND | ND | 4.3 | 24.3277 | 3.2 | 18.1043 |  |  | ND | -- | -- | -- | -- | -- | -- | -- | -- | -- | -- | -- | -- |  |  | Not Tested | Not Tested |  | --
Ethane | Train A | 30 | 54 | 67.392 | 140 | 174.72 | 11 | 13.728 | 11 | 13.728 |  | Ethane | 1 | 67.392 | ND | 0.067392 | ND | 0.088441 | ND | 3.5842e-06 | ND | 3.5842e-06 | ND | 1.1728e-05 | ND | 6.3078e-06 | 2.0641e-05 | -- | Not Tested | -- | ND | -88.66%
| Train B | 30 | ND | ND | ND | ND | ND | ND | ND | ND |  |  | 2 | 174.72 | ND | 0.17472 | ND | 0.22286 | ND | 9.0315e-06 | ND | 9.0315e-06 | ND | 2.9553e-05 | ND |  |  | -- | Not Tested |  | ND
| Background | 30 | ND | ND | ND | ND | 11 | 13.728 | 0.8 | 0.9984 |  |  | ND | -- | -- | -- | -- | -- | -- | -- | -- | -- | -- | -- | -- |  |  | Not Tested | Not Tested |  | --
Ethylbenzene | Train A | 106 | ND | ND | ND | ND | 1.1 | 4.8506 | 1.1 | 4.8506 |  | Ethylbenzene | 1 | ND | ND | ND | ND | ND | ND | ND | ND | ND | ND | ND | ND | ND | ND | 0.0048506 | Not Tested | 0.0048506 | ND | ND
| Train B | 106 | ND | ND | ND | ND | ND | ND | ND | ND |  |  | 2 | ND | ND | ND | ND | ND | ND | ND | ND | ND | ND | ND | ND |  |  | 0.0048506 | Not Tested |  | ND
| Background | 106 | ND | ND | ND | ND | 1.1 | 4.8506 | 0.8 | 3.5277 |  |  | ND | -- | -- | -- | -- | -- | -- | -- | -- | -- | -- | -- | -- |  |  | Not Tested | Not Tested |  | --
Isoprene | Train A | 68 | ND | ND | ND | ND | 4.3 | 12.1638 | 4.5 | 12.7296 |  | Isoprene | 1 | ND | ND | ND | ND | ND | ND | ND | ND | ND | ND | ND | ND | ND | ND | 0.012164 | Not Tested | 0.012164 | ND | ND
| Train B | 68 | ND | ND | ND | ND | ND | ND | ND | ND |  |  | 2 | ND | ND | ND | ND | ND | ND | ND | ND | ND | ND | ND | ND |  |  | 0.01273 | Not Tested |  | ND
| Background | 68 | ND | ND | ND | ND | 4.3 | 12.1638 | 3.2 | 9.0522 |  |  | ND | -- | -- | -- | -- | -- | -- | -- | -- | -- | -- | -- | -- |  |  | Not Tested | Not Tested |  | --
Methylcyclohexane | Train A | 98 | ND | ND | ND | ND | 4.3 | 17.5302 | 4.5 | 18.3456 |  | Methylcyclohexane | 1 | ND | ND | ND | ND | ND | ND | ND | ND | ND | ND | ND | ND | ND | ND | 0.01753 | Not Tested | 0.01753 | ND | ND
| Train B | 98 | ND | ND | ND | ND | ND | ND | ND | ND |  |  | 2 | ND | ND | ND | ND | ND | ND | ND | ND | ND | ND | ND | ND |  |  | 0.018346 | Not Tested |  | ND
| Background | 98 | ND | ND | ND | ND | 4.3 | 17.5302 | 3.2 | 13.0458 |  |  | ND | -- | -- | -- | -- | -- | -- | -- | -- | -- | -- | -- | -- |  |  | Not Tested | Not Tested |  | --
Methylcyclopentane | Train A | 84 | ND | ND | ND | ND | 4.3 | 15.0259 | 4.5 | 15.7248 |  | Methylcyclopentane | 1 | ND | ND | ND | ND | ND | ND | ND | ND | ND | ND | ND | ND | ND | ND | 0.015026 | Not Tested | 0.015026 | ND | ND
| Train B | 84 | ND | ND | ND | ND | ND | ND | ND | ND |  |  | 2 | ND | ND | ND | ND | ND | ND | ND | ND | ND | ND | ND | ND |  |  | 0.015725 | Not Tested |  | ND
| Background | 84 | ND | ND | ND | ND | 4.3 | 15.0259 | 3.2 | 11.1821 |  |  | ND | -- | -- | -- | -- | -- | -- | -- | -- | -- | -- | -- | -- |  |  | Not Tested | Not Tested |  | --
m-Xylene & p-Xylene | Train A | 106 | ND | ND | ND | ND | 1.1 | 4.8506 | 1.1 | 4.8506 |  | m-Xylene & p-Xylene | 1 | ND | ND | ND | ND | ND | ND | ND | ND | ND | ND | ND | ND | ND | ND | 0.0048506 | Not Tested | 0.0048506 | ND | ND
| Train B | 106 | ND | ND | ND | ND | ND | ND | ND | ND |  |  | 2 | ND | ND | ND | ND | ND | ND | ND | ND | ND | ND | ND | ND |  |  | 0.0048506 | Not Tested |  | ND
| Background | 106 | 2.1 | 9.2602 | ND | ND | 1.1 | 4.8506 | 0.8 | 3.5277 |  |  | ND | -- | -- | -- | -- | -- | -- | -- | -- | -- | -- | -- | -- |  |  | Not Tested | Not Tested |  | --
Butane | Train A | 58 | 34 | 82.0352 | 76 | 183.3728 | 4.3 | 10.375 | 4.5 | 10.8576 |  | Butane | 1 | 82.0352 | ND | 0.068765 | ND | 0.090243 | ND | 3.6572e-06 | ND | 3.6572e-06 | ND | 1.1967e-05 | ND | 6.1439e-06 | 2.0105e-05 | -- | Not Tested | -- | ND | -76.36%
| Train B | 58 | ND | ND | ND | ND | ND | ND | ND | ND |  |  | 2 | 183.3728 | ND | 0.16697 | ND | 0.21297 | ND | 8.6307e-06 | ND | 8.6307e-06 | ND | 2.8242e-05 | ND |  |  | -- | Not Tested |  | ND
| Background | 58 | 5.5 | 13.2704 | 6.8 | 16.407 | 4.3 | 10.375 | 3.2 | 7.721 |  |  | ND | -- | -- | -- | -- | -- | -- | -- | -- | -- | -- | -- | -- |  |  | Not Tested | Not Tested |  | --
Decane | Train A | 142 | ND | ND | ND | ND | 4.3 | 25.401 | 4.5 | 26.5824 |  | Decane | 1 | ND | ND | ND | ND | ND | ND | ND | ND | ND | ND | ND | ND | ND | ND | 0.025401 | Not Tested | 0.025401 | ND | ND
| Train B | 142 | ND | ND | ND | ND | ND | ND | ND | ND |  |  | 2 | ND | ND | ND | ND | ND | ND | ND | ND | ND | ND | ND | ND |  |  | 0.026582 | Not Tested |  | ND
| Background | 142 | ND | ND | ND | ND | 4.3 | 25.401 | 3.2 | 18.903 |  |  | ND | -- | -- | -- | -- | -- | -- | -- | -- | -- | -- | -- | -- |  |  | Not Tested | Not Tested |  | --
Heptane | Train A | 100 | ND | ND | ND | ND | 1.1 | 4.576 | 1.1 | 4.576 |  | Heptane | 1 | ND | ND | ND | ND | ND | ND | ND | ND | ND | ND | ND | ND | ND | ND | 0.004576 | Not Tested | 0.004576 | ND | ND
| Train B | 100 | ND | ND | ND | ND | ND | ND | ND | ND |  |  | 2 | ND | ND | ND | ND | ND | ND | ND | ND | ND | ND | ND | ND |  |  | 0.004576 | Not Tested |  | ND
| Background | 100 | 1.2 | 4.992 | ND | ND | 1.1 | 4.576 | 0.8 | 3.328 |  |  | ND | -- | -- | -- | -- | -- | -- | -- | -- | -- | -- | -- | -- |  |  | Not Tested | Not Tested |  | --
Hexane | Train A | 86 | ND | ND | 2.6 | 9.3018 | 1.1 | 3.9354 | 1.1 | 3.9354 |  | Hexane | 1 | 1.9677 | ND | 0 | ND | 0 | ND | 0 | ND | 0 | ND | 0 | ND | 3.6986e-08 | 1.2103e-07 | -- | Not Tested | -- | ND | -130.2%
| Train B | 86 | ND | ND | ND | ND | ND | ND | ND | ND |  |  | 2 | 9.3018 | ND | 0.001431 | ND | 0.0018253 | ND | 7.3973e-08 | ND | 7.3973e-08 | ND | 2.4206e-07 | ND |  |  | -- | Not Tested |  | ND
| Background | 86 | 5.4 | 19.319 | 2.2 | 7.8707 | 1.1 | 3.9354 | 0.8 | 2.8621 |  |  | ND | -- | -- | -- | -- | -- | -- | -- | -- | -- | -- | -- | -- |  |  | Not Tested | Not Tested |  | --
Nonane | Train A | 128 | ND | ND | ND | ND | 4.3 | 22.8966 | 4.5 | 23.9616 |  | Nonane | 1 | ND | ND | ND | ND | ND | ND | ND | ND | ND | ND | ND | ND | ND | ND | 0.022897 | Not Tested | 0.022897 | ND | ND
| Train B | 128 | ND | ND | ND | ND | ND | ND | ND | ND |  |  | 2 | ND | ND | ND | ND | ND | ND | ND | ND | ND | ND | ND | ND |  |  | 0.023962 | Not Tested |  | ND
| Background | 128 | ND | ND | ND | ND | 4.3 | 22.8966 | 3.2 | 17.0394 |  |  | ND | -- | -- | -- | -- | -- | -- | -- | -- | -- | -- | -- | -- |  |  | Not Tested | Not Tested |  | --
Octane | Train A | 114 | ND | ND | ND | ND | 4.3 | 20.3923 | 4.5 | 21.3408 |  | Octane | 1 | ND | ND | ND | ND | ND | ND | ND | ND | ND | ND | ND | ND | ND | ND | 0.020392 | Not Tested | 0.020392 | ND | ND
| Train B | 114 | ND | ND | ND | ND | ND | ND | ND | ND |  |  | 2 | ND | ND | ND | ND | ND | ND | ND | ND | ND | ND | ND | ND |  |  | 0.021341 | Not Tested |  | ND
| Background | 114 | ND | ND | ND | ND | 4.3 | 20.3923 | 3.2 | 15.1757 |  |  | ND | -- | -- | -- | -- | -- | -- | -- | -- | -- | -- | -- | -- |  |  | Not Tested | Not Tested |  | --
Pentane | Train A | 72 | ND | ND | 6.3 | 18.8698 | 4.3 | 12.8794 | 4.5 | 13.4784 |  | Pentane | 1 | 6.4397 | ND | 0 | ND | 0 | ND | 0 | ND | 0 | ND | 0 | ND | 2.4772e-07 | 8.1061e-07 | -- | Not Tested | -- | ND | -98.22%
| Train B | 72 | ND | ND | ND | ND | ND | ND | ND | ND |  |  | 2 | 18.8698 | ND | 0.0095846 | ND | 0.012225 | ND | 4.9544e-07 | ND | 4.9544e-07 | ND | 1.6212e-06 | ND |  |  | -- | Not Tested |  | ND
| Background | 72 | 6.8 | 20.3674 | 3.1 | 9.2851 | 4.3 | 12.8794 | 3.2 | 9.5846 |  |  | ND | -- | -- | -- | -- | -- | -- | -- | -- | -- | -- | -- | -- |  |  | Not Tested | Not Tested |  | --
Propylbenzene | Train A | 120 | ND | ND | ND | ND | 1.1 | 5.4912 | 1.1 | 5.4912 |  | Propylbenzene | 1 | ND | ND | ND | ND | ND | ND | ND | ND | ND | ND | ND | ND | ND | ND | 0.0054912 | Not Tested | 0.0054912 | ND | ND
| Train B | 120 | ND | ND | ND | ND | ND | ND | ND | ND |  |  | 2 | ND | ND | ND | ND | ND | ND | ND | ND | ND | ND | ND | ND |  |  | 0.0054912 | Not Tested |  | ND
| Background | 120 | ND | ND | ND | ND | 1.1 | 5.4912 | 0.8 | 3.9936 |  |  | ND | -- | -- | -- | -- | -- | -- | -- | -- | -- | -- | -- | -- |  |  | Not Tested | Not Tested |  | --
o-Xylene | Train A | 106 | ND | ND | ND | ND | 1.1 | 4.8506 | 1.1 | 4.8506 |  | o-Xylene | 1 | ND | ND | ND | ND | ND | ND | ND | ND | ND | ND | ND | ND | ND | ND | 0.0048506 | Not Tested | 0.0048506 | ND | ND
| Train B | 106 | ND | ND | ND | ND | ND | ND | ND | ND |  |  | 2 | ND | ND | ND | ND | ND | ND | ND | ND | ND | ND | ND | ND |  |  | 0.0048506 | Not Tested |  | ND
| Background | 106 | ND | ND | ND | ND | 1.1 | 4.8506 | 0.8 | 3.5277 |  |  | ND | -- | -- | -- | -- | -- | -- | -- | -- | -- | -- | -- | -- |  |  | Not Tested | Not Tested |  | --
Propane | Train A | 44 | 20 | 36.608 | 38 | 69.5552 | 11 | 20.1344 | 11 | 20.1344 |  | Propane | 1 | 36.608 | ND | 0.036608 | ND | 0.048042 | ND | 1.947e-06 | ND | 1.947e-06 | ND | 6.3709e-06 | ND | 2.7712e-06 | 9.068e-06 | -- | Not Tested | -- | ND | -62.07%
| Train B | 44 | ND | ND | ND | ND | ND | ND | ND | ND |  |  | 2 | 69.5552 | ND | 0.069555 | ND | 0.088718 | ND | 3.5954e-06 | ND | 3.5954e-06 | ND | 1.1765e-05 | ND |  |  | -- | Not Tested |  | ND
| Background | 44 | ND | ND | ND | ND | 11 | 20.1344 | 8 | 14.6432 |  |  | ND | -- | -- | -- | -- | -- | -- | -- | -- | -- | -- | -- | -- |  |  | Not Tested | Not Tested |  | --
Styrene | Train A | 104 | 1.3 | 5.6243 | 1.3 | 5.6243 | 1.1 | 4.759 | 1.1 | 4.759 |  | Styrene | 1 | 5.6243 | ND | 0.0056243 | ND | 0.007381 | ND | 2.9912e-07 | ND | 2.9912e-07 | ND | 9.7881e-07 | ND | 2.9493e-07 | 9.6507e-07 | -- | Not Tested | -- | ND | 0%
| Train B | 104 | ND | ND | ND | ND | ND | ND | ND | ND |  |  | 2 | 5.6243 | ND | 0.0056243 | ND | 0.0071739 | ND | 2.9073e-07 | ND | 2.9073e-07 | ND | 9.5134e-07 | ND |  |  | -- | Not Tested |  | ND
| Background | 104 | ND | ND | ND | ND | 1.1 | 4.759 | 0.8 | 3.4611 |  |  | ND | -- | -- | -- | -- | -- | -- | -- | -- | -- | -- | -- | -- |  |  | Not Tested | Not Tested |  | --
Toluene | Train A | 92 | 2.8 | 10.7162 | 5.3 | 20.2842 | 1.1 | 4.2099 | 1.1 | 4.2099 |  | Toluene | 1 | 10.7162 | ND | 0 | ND | 0 | ND | 0 | ND | 0 | ND | 0 | ND | 2.5718e-07 | 8.4157e-07 | -- | Not Tested | -- | ND | -61.73%
| Train B | 92 | ND | ND | ND | ND | ND | ND | ND | ND |  |  | 2 | 20.2842 | ND | 0.0099507 | ND | 0.012692 | ND | 5.1437e-07 | ND | 5.1437e-07 | ND | 1.6831e-06 | ND |  |  | -- | Not Tested |  | ND
| Background | 92 | 8.1 | 31.0003 | 2.7 | 10.3334 | 1.1 | 4.2099 | 0.8 | 3.0618 |  |  | ND | -- | -- | -- | -- | -- | -- | -- | -- | -- | -- | -- | -- |  |  | Not Tested | Not Tested |  | --
trans-2-Butene | Train A | 56 | ND | ND | 5.5 | 12.8128 | 4.3 | 10.0173 | 4.5 | 10.4832 |  | trans-2-Butene | 1 | 5.0086 | ND | 0.0050086 | ND | 0.006573 | ND | 2.6638e-07 | ND | 2.6638e-07 | ND | 8.7166e-07 | ND | 4.6435e-07 | 1.5195e-06 | -- | Not Tested | -- | ND | -87.58%
| Train B | 56 | ND | ND | ND | ND | ND | ND | ND | ND |  |  | 2 | 12.8128 | ND | 0.012813 | ND | 0.016343 | ND | 6.6231e-07 | ND | 6.6231e-07 | ND | 2.1673e-06 | ND |  |  | -- | Not Tested |  | ND
| Background | 56 | ND | ND | ND | ND | 4.3 | 10.0173 | 3.2 | 7.4547 |  |  | ND | -- | -- | -- | -- | -- | -- | -- | -- | -- | -- | -- | -- |  |  | Not Tested | Not Tested |  | --
trans-2-Pentene | Train A | 70 | ND | ND | ND | ND | 4.3 | 12.5216 | 4.5 | 13.104 |  | trans-2-Pentene | 1 | ND | ND | ND | ND | ND | ND | ND | ND | ND | ND | ND | ND | ND | ND | 0.012522 | Not Tested | 0.012522 | ND | ND
| Train B | 70 | ND | ND | ND | ND | ND | ND | ND | ND |  |  | 2 | ND | ND | ND | ND | ND | ND | ND | ND | ND | ND | ND | ND |  |  | 0.013104 | Not Tested |  | ND
| Background | 70 | ND | ND | ND | ND | 4.3 | 12.5216 | 3.2 | 9.3184 |  |  | ND | -- | -- | -- | -- | -- | -- | -- | -- | -- | -- | -- | -- |  |  | Not Tested | Not Tested |  | --
1,1,2,2-Tetrachloroethane | Train A | 168 | ND | ND | ND | ND | 1.1 | 7.6877 | 1.1 | 7.6877 |  | 1,1,2,2-Tetrachloroethane | 1 | ND | ND | ND | ND | ND | ND | ND | ND | ND | ND | ND | ND | ND | ND | 0.0076877 | Not Tested | 0.0076877 | ND | ND
| Train B | 168 | ND | ND | ND | ND | ND | ND | ND | ND |  |  | 2 | ND | ND | ND | ND | ND | ND | ND | ND | ND | ND | ND | ND |  |  | 0.0076877 | Not Tested |  | ND
| Background | 168 | ND | ND | ND | ND | 1.1 | 7.6877 | 0.8 | 5.591 |  |  | ND | -- | -- | -- | -- | -- | -- | -- | -- | -- | -- | -- | -- |  |  | Not Tested | Not Tested |  | --
1,1,2-Trichloroethane | Train A | 133 | ND | ND | ND | ND | 1.1 | 6.0861 | 1.1 | 6.0861 |  | 1,1,2-Trichloroethane | 1 | ND | ND | ND | ND | ND | ND | ND | ND | ND | ND | ND | ND | ND | ND | 0.0060861 | Not Tested | 0.0060861 | ND | ND
| Train B | 133 | ND | ND | ND | ND | ND | ND | ND | ND |  |  | 2 | ND | ND | ND | ND | ND | ND | ND | ND | ND | ND | ND | ND |  |  | 0.0060861 | Not Tested |  | ND
| Background | 133 | ND | ND | ND | ND | 1.1 | 6.0861 | 0.8 | 4.4262 |  |  | ND | -- | -- | -- | -- | -- | -- | -- | -- | -- | -- | -- | -- |  |  | Not Tested | Not Tested |  | --
1,1-Dichloroethane | Train A | 99 | ND | ND | ND | ND | 1.1 | 4.5302 | 1.1 | 4.5302 |  | 1,1-Dichloroethane | 1 | ND | ND | ND | ND | ND | ND | ND | ND | ND | ND | ND | ND | ND | ND | 0.0045302 | Not Tested | 0.0045302 | ND | ND
| Train B | 99 | ND | ND | ND | ND | ND | ND | ND | ND |  |  | 2 | ND | ND | ND | ND | ND | ND | ND | ND | ND | ND | ND | ND |  |  | 0.0045302 | Not Tested |  | ND
| Background | 99 | ND | ND | ND | ND | 1.1 | 4.5302 | 0.8 | 3.2947 |  |  | ND | -- | -- | -- | -- | -- | -- | -- | -- | -- | -- | -- | -- |  |  | Not Tested | Not Tested |  | --
1,2,3-Trichloropropane | Train A | 147 | ND | ND | ND | ND | 4.3 | 26.2954 | 4.5 | 27.5184 |  | 1,2,3-Trichloropropane | 1 | ND | ND | ND | ND | ND | ND | ND | ND | ND | ND | ND | ND | ND | ND | 0.026295 | Not Tested | 0.026295 | ND | ND
| Train B | 147 | ND | ND | ND | ND | ND | ND | ND | ND |  |  | 2 | ND | ND | ND | ND | ND | ND | ND | ND | ND | ND | ND | ND |  |  | 0.027518 | Not Tested |  | ND
| Background | 147 | ND | ND | ND | ND | 4.3 | 26.2954 | 3.2 | 19.5686 |  |  | ND | -- | -- | -- | -- | -- | -- | -- | -- | -- | -- | -- | -- |  |  | Not Tested | Not Tested |  | --
1,2,4-Trichlorobenzene | Train A | 181 | ND | ND | ND | ND | 4.3 | 32.3773 | 4.5 | 33.8832 |  | 1,2,4-Trichlorobenzene | 1 | ND | ND | ND | ND | ND | ND | ND | ND | ND | ND | ND | ND | ND | ND | 0.032377 | Not Tested | 0.032377 | ND | ND
| Train B | 181 | ND | ND | ND | ND | ND | ND | ND | ND |  |  | 2 | ND | ND | ND | ND | ND | ND | ND | ND | ND | ND | ND | ND |  |  | 0.033883 | Not Tested |  | ND
| Background | 181 | ND | ND | ND | ND | 4.3 | 32.3773 | 3.2 | 24.0947 |  |  | ND | -- | -- | -- | -- | -- | -- | -- | -- | -- | -- | -- | -- |  |  | Not Tested | Not Tested |  | --
1,2,4-Trimethylbenzene | Train A | 120 | ND | ND | ND | ND | 1.1 | 5.4912 | 1.1 | 5.4912 |  | 1,2,4-Trimethylbenzene | 1 | ND | ND | ND | ND | ND | ND | ND | ND | ND | ND | ND | ND | ND | ND | 0.0054912 | Not Tested | 0.0054912 | ND | ND
| Train B | 120 | ND | ND | ND | ND | ND | ND | ND | ND |  |  | 2 | ND | ND | ND | ND | ND | ND | ND | ND | ND | ND | ND | ND |  |  | 0.0054912 | Not Tested |  | ND
| Background | 120 | ND | ND | ND | ND | 1.1 | 5.4912 | 0.8 | 3.9936 |  |  | ND | -- | -- | -- | -- | -- | -- | -- | -- | -- | -- | -- | -- |  |  | Not Tested | Not Tested |  | --
1,2-Dibromoethane | Train A | 188 | ND | ND | ND | ND | 1.1 | 8.6029 | 1.1 | 8.6029 |  | 1,2-Dibromoethane | 1 | ND | ND | ND | ND | ND | ND | ND | ND | ND | ND | ND | ND | ND | ND | 0.0086029 | Not Tested | 0.0086029 | ND | ND
| Train B | 188 | ND | ND | ND | ND | ND | ND | ND | ND |  |  | 2 | ND | ND | ND | ND | ND | ND | ND | ND | ND | ND | ND | ND |  |  | 0.0086029 | Not Tested |  | ND
| Background | 188 | ND | ND | ND | ND | 1.1 | 8.6029 | 0.8 | 6.2566 |  |  | ND | -- | -- | -- | -- | -- | -- | -- | -- | -- | -- | -- | -- |  |  | Not Tested | Not Tested |  | --
1,2-Dichloroethane | Train A | 99 | ND | ND | ND | ND | 1.1 | 4.5302 | 1.1 | 4.5302 |  | 1,2-Dichloroethane | 1 | ND | ND | ND | ND | ND | ND | ND | ND | ND | ND | ND | ND | ND | ND | 0.0045302 | Not Tested | 0.0045302 | ND | ND
| Train B | 99 | ND | ND | ND | ND | ND | ND | ND | ND |  |  | 2 | ND | ND | ND | ND | ND | ND | ND | ND | ND | ND | ND | ND |  |  | 0.0045302 | Not Tested |  | ND
| Background | 99 | ND | ND | ND | ND | 1.1 | 4.5302 | 0.8 | 3.2947 |  |  | ND | -- | -- | -- | -- | -- | -- | -- | -- | -- | -- | -- | -- |  |  | Not Tested | Not Tested |  | --
cis-1,2-Dichloroethene | Train A | 97 | ND | ND | ND | ND | 1.1 | 4.4387 | 1.1 | 4.4387 |  | cis-1,2-Dichloroethene | 1 | ND | ND | ND | ND | ND | ND | ND | ND | ND | ND | ND | ND | ND | ND | 0.0044387 | Not Tested | 0.0044387 | ND | ND
| Train B | 97 | ND | ND | ND | ND | ND | ND | ND | ND |  |  | 2 | ND | ND | ND | ND | ND | ND | ND | ND | ND | ND | ND | ND |  |  | 0.0044387 | Not Tested |  | ND
| Background | 97 | ND | ND | ND | ND | 1.1 | 4.4387 | 0.8 | 3.2282 |  |  | ND | -- | -- | -- | -- | -- | -- | -- | -- | -- | -- | -- | -- |  |  | Not Tested | Not Tested |  | --
1,2-Dichloropropane | Train A | 113 | ND | ND | ND | ND | 1.1 | 5.1709 | 1.1 | 5.1709 |  | 1,2-Dichloropropane | 1 | ND | ND | ND | ND | ND | ND | ND | ND | ND | ND | ND | ND | ND | ND | 0.0051709 | Not Tested | 0.0051709 | ND | ND
| Train B | 113 | ND | ND | ND | ND | ND | ND | ND | ND |  |  | 2 | ND | ND | ND | ND | ND | ND | ND | ND | ND | ND | ND | ND |  |  | 0.0051709 | Not Tested |  | ND
| Background | 113 | ND | ND | ND | ND | 1.1 | 5.1709 | 0.8 | 3.7606 |  |  | ND | -- | -- | -- | -- | -- | -- | -- | -- | -- | -- | -- | -- |  |  | Not Tested | Not Tested |  | --
1,3,5-Trimethylbenzene | Train A | 120 | ND | ND | ND | ND | 1.1 | 5.4912 | 1.1 | 5.4912 |  | 1,3,5-Trimethylbenzene | 1 | ND | ND | ND | ND | ND | ND | ND | ND | ND | ND | ND | ND | ND | ND | 0.0054912 | Not Tested | 0.0054912 | ND | ND
| Train B | 120 | ND | ND | ND | ND | ND | ND | ND | ND |  |  | 2 | ND | ND | ND | ND | ND | ND | ND | ND | ND | ND | ND | ND |  |  | 0.0054912 | Not Tested |  | ND
| Background | 120 | ND | ND | ND | ND | 1.1 | 5.4912 | 0.8 | 3.9936 |  |  | ND | -- | -- | -- | -- | -- | -- | -- | -- | -- | -- | -- | -- |  |  | Not Tested | Not Tested |  | --
1,3-Butadiene | Train A | 54 | 2.1 | 4.7174 | 5.3 | 11.9059 | 1.1 | 2.471 | 1.1 | 2.471 |  | 1,3-Butadiene | 1 | 4.7174 | ND | 0.0047174 | ND | 0.0061909 | ND | 2.5089e-07 | ND | 2.5089e-07 | ND | 8.2098e-07 | ND | 4.3316e-07 | 1.4174e-06 | -- | Not Tested | -- | ND | -86.49%
| Train B | 54 | ND | ND | ND | ND | ND | ND | ND | ND |  |  | 2 | 11.9059 | ND | 0.011906 | ND | 0.015186 | ND | 6.1543e-07 | ND | 6.1543e-07 | ND | 2.0139e-06 | ND |  |  | -- | Not Tested |  | ND
| Background | 54 | ND | ND | ND | ND | 1.1 | 2.471 | 0.8 | 1.7971 |  |  | ND | -- | -- | -- | -- | -- | -- | -- | -- | -- | -- | -- | -- |  |  | Not Tested | Not Tested |  | --
n-Butanol | Train A | 74 | ND | ND | ND | ND | 4.3 | 13.2371 | 4.5 | 13.8528 |  | n-Butanol | 1 | ND | ND | ND | ND | ND | ND | ND | ND | ND | ND | ND | ND | ND | ND | 0.013237 | Not Tested | 0.013237 | ND | ND
| Train B | 74 | ND | ND | ND | ND | ND | ND | ND | ND |  |  | 2 | ND | ND | ND | ND | ND | ND | ND | ND | ND | ND | ND | ND |  |  | 0.013853 | Not Tested |  | ND
| Background | 74 | ND | ND | ND | ND | 4.3 | 13.2371 | 3.2 | 9.8509 |  |  | ND | -- | -- | -- | -- | -- | -- | -- | -- | -- | -- | -- | -- |  |  | Not Tested | Not Tested |  | --
2-Butanone | Train A | 72 | ND | ND | ND | ND | 1.1 | 3.2947 | 1.1 | 3.2947 |  | 2-Butanone | 1 | ND | ND | ND | ND | ND | ND | ND | ND | ND | ND | ND | ND | ND | ND | 0.0032947 | Not Tested | 0.0032947 | ND | ND
| Train B | 72 | ND | ND | ND | ND | ND | ND | ND | ND |  |  | 2 | ND | ND | ND | ND | ND | ND | ND | ND | ND | ND | ND | ND |  |  | 0.0032947 | Not Tested |  | ND
| Background | 72 | 2.9 | 8.6861 | 0.00868 | 0.025998 | 1.1 | 3.2947 | 0.8 | 2.3962 |  |  | ND | -- | -- | -- | -- | -- | -- | -- | -- | -- | -- | -- | -- |  |  | Not Tested | Not Tested |  | --
2-Propanol | Train A | 60 | ND | ND | ND | ND | 4.3 | 10.7328 | 4.5 | 11.232 |  | 2-Propanol | 1 | ND | ND | ND | ND | ND | ND | ND | ND | ND | ND | ND | ND | ND | ND | 0.010733 | Not Tested | 0.010733 | ND | ND
| Train B | 60 | ND | ND | ND | ND | ND | ND | ND | ND |  |  | 2 | ND | ND | ND | ND | ND | ND | ND | ND | ND | ND | ND | ND |  |  | 0.011232 | Not Tested |  | ND
| Background | 60 | ND | ND | ND | ND | 4.3 | 10.7328 | 3.2 | 7.9872 |  |  | ND | -- | -- | -- | -- | -- | -- | -- | -- | -- | -- | -- | -- |  |  | Not Tested | Not Tested |  | --
4-Methyl-2-pentanone | Train A | 100 | ND | ND | ND | ND | 1.1 | 4.576 | 1.1 | 4.576 |  | 4-Methyl-2-pentanone | 1 | ND | ND | ND | ND | ND | ND | ND | ND | ND | ND | ND | ND | ND | ND | 0.004576 | Not Tested | 0.004576 | ND | ND
| Train B | 100 | ND | ND | ND | ND | ND | ND | ND | ND |  |  | 2 | ND | ND | ND | ND | ND | ND | ND | ND | ND | ND | ND | ND |  |  | 0.004576 | Not Tested |  | ND
| Background | 100 | ND | ND | ND | ND | 1.1 | 4.576 | 0.8 | 3.328 |  |  | ND | -- | -- | -- | -- | -- | -- | -- | -- | -- | -- | -- | -- |  |  | Not Tested | Not Tested |  | --
Acetone | Train A | 58 | 7 | 16.8896 | 18 | 43.4304 | 4.3 | 10.375 | 4.5 | 10.8576 |  | Acetone | 1 | 16.8896 | ND | 0 | ND | 0 | ND | 0 | ND | 0 | ND | 0 | ND | 8.7305e-07 | 2.8568e-06 | -- | Not Tested | -- | ND | -88%
| Train B | 58 | ND | ND | ND | ND | ND | ND | ND | ND |  |  | 2 | 43.4304 | ND | 0.033779 | ND | 0.043086 | ND | 1.7461e-06 | ND | 1.7461e-06 | ND | 5.7137e-06 | ND |  |  | -- | Not Tested |  | ND
| Background | 58 | 15 | 36.192 | 4 | 9.6512 | 4.3 | 10.375 | 3.2 | 7.721 |  |  | ND | -- | -- | -- | -- | -- | -- | -- | -- | -- | -- | -- | -- |  |  | Not Tested | Not Tested |  | --
Acetonitrile | Train A | 41 | ND | ND | ND | ND | 11 | 18.7616 | 11 | 18.7616 |  | Acetonitrile | 1 | ND | ND | ND | ND | ND | ND | ND | ND | ND | ND | ND | ND | ND | ND | 0.018762 | Not Tested | 0.018762 | ND | ND
| Train B | 41 | ND | ND | ND | ND | ND | ND | ND | ND |  |  | 2 | ND | ND | ND | ND | ND | ND | ND | ND | ND | ND | ND | ND |  |  | 0.018762 | Not Tested |  | ND
| Background | 41 | ND | ND | ND | ND | 11 | 18.7616 | 0.8 | 1.3645 |  |  | ND | -- | -- | -- | -- | -- | -- | -- | -- | -- | -- | -- | -- |  |  | Not Tested | Not Tested |  | --
Acrolein | Train A | 56 | ND | ND | ND | ND | 4.3 | 10.0173 | 4.5 | 10.4832 |  | Acrolein | 1 | ND | ND | ND | ND | ND | ND | ND | ND | ND | ND | ND | ND | ND | ND | 0.010017 | Not Tested | 0.010017 | ND | ND
| Train B | 56 | ND | ND | ND | ND | ND | ND | ND | ND |  |  | 2 | ND | ND | ND | ND | ND | ND | ND | ND | ND | ND | ND | ND |  |  | 0.010483 | Not Tested |  | ND
| Background | 56 | ND | ND | ND | ND | 4.3 | 10.0173 | 3.2 | 7.4547 |  |  | ND | -- | -- | -- | -- | -- | -- | -- | -- | -- | -- | -- | -- |  |  | Not Tested | Not Tested |  | --
Acrylonitrile (2-Propenenitrile) | Train A | 53 | ND | ND | ND | ND | 4.3 | 9.4806 | 4.5 | 9.9216 |  | Acrylonitrile (2-Propenenitrile) | 1 | ND | ND | ND | ND | ND | ND | ND | ND | ND | ND | ND | ND | ND | ND | 0.0094806 | Not Tested | 0.0094806 | ND | ND
| Train B | 53 | ND | ND | ND | ND | ND | ND | ND | ND |  |  | 2 | ND | ND | ND | ND | ND | ND | ND | ND | ND | ND | ND | ND |  |  | 0.0099216 | Not Tested |  | ND
| Background | 53 | ND | ND | ND | ND | 4.3 | 9.4806 | 3.2 | 7.0554 |  |  | ND | -- | -- | -- | -- | -- | -- | -- | -- | -- | -- | -- | -- |  |  | Not Tested | Not Tested |  | --
Butanal | Train A | 72 | ND | ND | ND | ND | 4.3 | 12.8794 | 4.5 | 13.4784 |  | Butanal | 1 | ND | ND | ND | ND | ND | ND | ND | ND | ND | ND | ND | ND | ND | ND | 0.012879 | Not Tested | 0.012879 | ND | ND
| Train B | 72 | ND | ND | ND | ND | ND | ND | ND | ND |  |  | 2 | ND | ND | ND | ND | ND | ND | ND | ND | ND | ND | ND | ND |  |  | 0.013478 | Not Tested |  | ND
| Background | 72 | ND | ND | ND | ND | 4.3 | 12.8794 | 3.2 | 9.5846 |  |  | ND | -- | -- | -- | -- | -- | -- | -- | -- | -- | -- | -- | -- |  |  | Not Tested | Not Tested |  | --
Chlorobenzene | Train A | 113 | ND | ND | ND | ND | 1.1 | 5.1709 | 1.1 | 5.1709 |  | Chlorobenzene | 1 | ND | ND | ND | ND | ND | ND | ND | ND | ND | ND | ND | ND | ND | ND | 0.0051709 | Not Tested | 0.0051709 | ND | ND
| Train B | 113 | ND | ND | ND | ND | ND | ND | ND | ND |  |  | 2 | ND | ND | ND | ND | ND | ND | ND | ND | ND | ND | ND | ND |  |  | 0.0051709 | Not Tested |  | ND
| Background | 113 | ND | ND | ND | ND | 1.1 | 5.1709 | 0.8 | 3.7606 |  |  | ND | -- | -- | -- | -- | -- | -- | -- | -- | -- | -- | -- | -- |  |  | Not Tested | Not Tested |  | --
Chloroform | Train A | 119 | ND | ND | ND | ND | 1.1 | 5.4454 | 1.1 | 5.4454 |  | Chloroform | 1 | ND | ND | ND | ND | ND | ND | ND | ND | ND | ND | ND | ND | ND | ND | 0.0054454 | Not Tested | 0.0054454 | ND | ND
| Train B | 119 | ND | ND | ND | ND | ND | ND | ND | ND |  |  | 2 | ND | ND | ND | ND | ND | ND | ND | ND | ND | ND | ND | ND |  |  | 0.0054454 | Not Tested |  | ND
| Background | 119 | ND | ND | ND | ND | 1.1 | 5.4454 | 0.8 | 3.9603 |  |  | ND | -- | -- | -- | -- | -- | -- | -- | -- | -- | -- | -- | -- |  |  | Not Tested | Not Tested |  | --
Ethanol | Train A | 46 | ND | ND | ND | ND | 4.3 | 8.2285 | 4.5 | 8.6112 |  | Ethanol | 1 | ND | ND | ND | ND | ND | ND | ND | ND | ND | ND | ND | ND | ND | ND | 0.0082285 | Not Tested | 0.0082285 | ND | ND
| Train B | 46 | ND | ND | ND | ND | ND | ND | ND | ND |  |  | 2 | ND | ND | ND | ND | ND | ND | ND | ND | ND | ND | ND | ND |  |  | 0.0086112 | Not Tested |  | ND
| Background | 46 | ND | ND | ND | ND | 4.3 | 8.2285 | 3.2 | 6.1235 |  |  | ND | -- | -- | -- | -- | -- | -- | -- | -- | -- | -- | -- | -- |  |  | Not Tested | Not Tested |  | --
Hexachlorobutadiene | Train A | 261 | ND | ND | ND | ND | 4.3 | 46.6877 | 4.5 | 48.8592 |  | Hexachlorobutadiene | 1 | ND | ND | ND | ND | ND | ND | ND | ND | ND | ND | ND | ND | ND | ND | 0.046688 | Not Tested | 0.046688 | ND | ND
| Train B | 261 | ND | ND | ND | ND | ND | ND | ND | ND |  |  | 2 | ND | ND | ND | ND | ND | ND | ND | ND | ND | ND | ND | ND |  |  | 0.048859 | Not Tested |  | ND
| Background | 261 | ND | ND | ND | ND | 4.3 | 46.6877 | 3.2 | 34.7443 |  |  | ND | -- | -- | -- | -- | -- | -- | -- | -- | -- | -- | -- | -- |  |  | Not Tested | Not Tested |  | --
Methylenechloride | Train A | 85 | 39 | 137.904 | 58 | 205.088 | 1.1 | 3.8896 | 1.1 | 3.8896 |  | Methylenechloride | 1 | 137.904 | ND | 0.095472 | ND | 0.12529 | ND | 5.0776e-06 | ND | 5.0776e-06 | ND | 1.6615e-05 | ND | 7.8394e-06 | 2.5653e-05 | -- | Not Tested | -- | ND | -39.18%
| Train B | 85 | ND | ND | ND | ND | ND | ND | ND | ND |  |  | 2 | 205.088 | ND | 0.20509 | ND | 0.26159 | ND | 1.0601e-05 | ND | 1.0601e-05 | ND | 3.469e-05 | ND |  |  | -- | Not Tested |  | ND
| Background | 85 | 12 | 42.432 | ND | ND | 1.1 | 3.8896 | 0.8 | 2.8288 |  |  | ND | -- | -- | -- | -- | -- | -- | -- | -- | -- | -- | -- | -- |  |  | Not Tested | Not Tested |  | --
Naphthalene | Train A | 128 | ND | ND | ND | ND | 4.3 | 22.8966 | 4.5 | 23.9616 |  | Naphthalene | 1 | ND | ND | ND | ND | ND | ND | ND | ND | ND | ND | ND | ND | ND | ND | 0.022897 | Not Tested | 0.022897 | ND | ND
| Train B | 128 | ND | ND | ND | ND | ND | ND | ND | ND |  |  | 2 | ND | ND | ND | ND | ND | ND | ND | ND | ND | ND | ND | ND |  |  | 0.023962 | Not Tested |  | ND
| Background | 128 | ND | ND | ND | ND | 4.3 | 22.8966 | 3.2 | 17.0394 |  |  | ND | -- | -- | -- | -- | -- | -- | -- | -- | -- | -- | -- | -- |  |  | Not Tested | Not Tested |  | --
Nitrobenzene | Train A | 123 |  | 0 |  | 0 |  | 0 |  | 0 |  | Nitrobenzene | 1 | 0 | ND | 0 | ND | 0 | ND | 0 | ND | 0 | ND | 0 | ND | 0 | 0 | -- | Not Tested | -- | ND | #DIV/0!
| Train B | 123 |  | 0 |  | 0 |  | 0 |  | 0 |  |  | 2 | 0 | ND | 0 | ND | 0 | ND | 0 | ND | 0 | ND | 0 | ND |  |  | -- | Not Tested |  | ND
| Background | 123 |  | 0 |  | 0 |  | 0 |  | 0 |  |  | ND | -- | -- | -- | -- | -- | -- | -- | -- | -- | -- | -- | -- |  |  | Not Tested | Not Tested |  | --
Tetrahydrofuran | Train A | 72 | 1.1 | 3.2947 | ND | ND | 1.1 | 3.2947 | 1.1 | 3.2947 |  | Tetrahydrofuran | 1 | 3.2947 | ND | 0.0032947 | ND | 0.0043238 | ND | 1.7523e-07 | ND | 1.7523e-07 | ND | 5.7338e-07 | ND | 1.3019e-07 | 4.2602e-07 | -- | Not Tested | -- | ND | 66.67%
| Train B | 72 | ND | ND | ND | ND | ND | ND | ND | ND |  |  | 2 | 1.6474 | ND | 0.0016474 | ND | 0.0021012 | ND | 8.5154e-08 | ND | 8.5154e-08 | ND | 2.7865e-07 | ND |  |  | -- | Not Tested |  | ND
| Background | 72 | ND | ND | ND | ND | 1.1 | 3.2947 | 0.8 | 2.3962 |  |  | ND | -- | -- | -- | -- | -- | -- | -- | -- | -- | -- | -- | -- |  |  | Not Tested | Not Tested |  | --
1,1,1-Trichloroethane | Train A | 133.4047 | ND | ND | ND | ND | 1.1 | 6.1046 | 1.1 | 6.1046 |  | 1,1,1-Trichloroethane | 1 | ND | ND | ND | ND | ND | ND | ND | ND | ND | ND | ND | ND | ND | ND | 0.0061046 | Not Tested | 0.0061046 | ND | ND
| Train B | 133.4047 | ND | ND | ND | ND | ND | ND | ND | ND |  |  | 2 | ND | ND | ND | ND | ND | ND | ND | ND | ND | ND | ND | ND |  |  | 0.0061046 | Not Tested |  | ND
| Background | 133.4047 | ND | ND | ND | ND | 1.1 | 6.1046 | 0.8 | 4.4397 |  |  | ND | -- | -- | -- | -- | -- | -- | -- | -- | -- | -- | -- | -- |  |  | Not Tested | Not Tested |  | --
1,1-Dichloroethene | Train A | 96.9438 | ND | ND | ND | ND | 1.1 | 4.4361 | 1.1 | 4.4361 |  | 1,1-Dichloroethene | 1 | ND | ND | ND | ND | ND | ND | ND | ND | ND | ND | ND | ND | ND | ND | 0.0044361 | Not Tested | 0.0044361 | ND | ND
| Train B | 96.9438 | ND | ND | ND | ND | ND | ND | ND | ND |  |  | 2 | ND | ND | ND | ND | ND | ND | ND | ND | ND | ND | ND | ND |  |  | 0.0044361 | Not Tested |  | ND
| Background | 96.9438 | ND | ND | ND | ND | 1.1 | 4.4361 | 0.8 | 3.2263 |  |  | ND | -- | -- | -- | -- | -- | -- | -- | -- | -- | -- | -- | -- |  |  | Not Tested | Not Tested |  | --
1,2-Dichlorobenzene | Train A | 147.0036 | ND | ND | ND | ND | 1.1 | 6.7269 | 1.1 | 6.7269 |  | 1,2-Dichlorobenzene | 1 | ND | ND | ND | ND | ND | ND | ND | ND | ND | ND | ND | ND | ND | ND | 0.0067269 | Not Tested | 0.0067269 | ND | ND
| Train B | 147.0036 | ND | ND | ND | ND | ND | ND | ND | ND |  |  | 2 | ND | ND | ND | ND | ND | ND | ND | ND | ND | ND | ND | ND |  |  | 0.0067269 | Not Tested |  | ND
| Background | 147.0036 | ND | ND | ND | ND | 1.1 | 6.7269 | 0.8 | 4.8923 |  |  | ND | -- | -- | -- | -- | -- | -- | -- | -- | -- | -- | -- | -- |  |  | Not Tested | Not Tested |  | --
1,3-Dichlorobenzene | Train A | 147.0036 | ND | ND | ND | ND | 1.1 | 6.7269 | 1.1 | 6.7269 |  | 1,3-Dichlorobenzene | 1 | ND | ND | ND | ND | ND | ND | ND | ND | ND | ND | ND | ND | ND | ND | 0.0067269 | Not Tested | 0.0067269 | ND | ND
| Train B | 147.0036 | ND | ND | ND | ND | ND | ND | ND | ND |  |  | 2 | ND | ND | ND | ND | ND | ND | ND | ND | ND | ND | ND | ND |  |  | 0.0067269 | Not Tested |  | ND
| Background | 147.0036 | ND | ND | ND | ND | 1.1 | 6.7269 | 0.8 | 4.8923 |  |  | ND | -- | -- | -- | -- | -- | -- | -- | -- | -- | -- | -- | -- |  |  | Not Tested | Not Tested |  | --
1,3-Diethylbenzene | Train A | 134.2206 | ND | ND | ND | ND | 4.3 | 24.0094 | 4.5 | 25.1261 |  | 1,3-Diethylbenzene | 1 | ND | ND | ND | ND | ND | ND | ND | ND | ND | ND | ND | ND | ND | ND | 0.024009 | Not Tested | 0.024009 | ND | ND
| Train B | 134.2206 | ND | ND | ND | ND | ND | ND | ND | ND |  |  | 2 | ND | ND | ND | ND | ND | ND | ND | ND | ND | ND | ND | ND |  |  | 0.025126 | Not Tested |  | ND
| Background | 134.2206 | ND | ND | ND | ND | 4.3 | 24.0094 | 3.2 | 17.8674 |  |  | ND | -- | -- | -- | -- | -- | -- | -- | -- | -- | -- | -- | -- |  |  | Not Tested | Not Tested |  | --
1,4-Dichlorobenzene | Train A | 147.0036 | ND | ND | ND | ND | 1.1 | 6.7269 | 1.1 | 6.7269 |  | 1,4-Dichlorobenzene | 1 | ND | ND | ND | ND | ND | ND | ND | ND | ND | ND | ND | ND | ND | ND | 0.0067269 | Not Tested | 0.0067269 | ND | ND
| Train B | 147.0036 | ND | ND | ND | ND | ND | ND | ND | ND |  |  | 2 | ND | ND | ND | ND | ND | ND | ND | ND | ND | ND | ND | ND |  |  | 0.0067269 | Not Tested |  | ND
| Background | 147.0036 | ND | ND | ND | ND | 1.1 | 6.7269 | 0.8 | 4.8923 |  |  | ND | -- | -- | -- | -- | -- | -- | -- | -- | -- | -- | -- | -- |  |  | Not Tested | Not Tested |  | --
1,4-Diethylbenzene | Train A | 134.2206 | ND | ND | ND | ND | 4.3 | 24.0094 | 4.5 | 25.1261 |  | 1,4-Diethylbenzene | 1 | ND | ND | ND | ND | ND | ND | ND | ND | ND | ND | ND | ND | ND | ND | 0.024009 | Not Tested | 0.024009 | ND | ND
| Train B | 134.2206 | ND | ND | ND | ND | ND | ND | ND | ND |  |  | 2 | ND | ND | ND | ND | ND | ND | ND | ND | ND | ND | ND | ND |  |  | 0.025126 | Not Tested |  | ND
| Background | 134.2206 | ND | ND | ND | ND | 4.3 | 24.0094 | 3.2 | 17.8674 |  |  | ND | -- | -- | -- | -- | -- | -- | -- | -- | -- | -- | -- | -- |  |  | Not Tested | Not Tested |  | --
1,4-Dioxane | Train A | 88.106 | ND | ND | ND | ND | 4.3 | 15.7604 | 4.5 | 16.4934 |  | 1,4-Dioxane | 1 | ND | ND | ND | ND | ND | ND | ND | ND | ND | ND | ND | ND | ND | ND | 0.01576 | Not Tested | 0.01576 | ND | ND
| Train B | 88.106 | ND | ND | ND | ND | ND | ND | ND | ND |  |  | 2 | ND | ND | ND | ND | ND | ND | ND | ND | ND | ND | ND | ND |  |  | 0.016493 | Not Tested |  | ND
| Background | 88.106 | ND | ND | ND | ND | 4.3 | 15.7604 | 3.2 | 11.7287 |  |  | ND | -- | -- | -- | -- | -- | -- | -- | -- | -- | -- | -- | -- |  |  | Not Tested | Not Tested |  | --
2-Ethyltoluene | Train A | 120.1938 | ND | ND | ND | ND | 4.3 | 21.5003 | 4.5 | 22.5003 |  | 2-Ethyltoluene | 1 | ND | ND | ND | ND | ND | ND | ND | ND | ND | ND | ND | ND | ND | ND | 0.0215 | Not Tested | 0.0215 | ND | ND
| Train B | 120.1938 | ND | ND | ND | ND | ND | ND | ND | ND |  |  | 2 | ND | ND | ND | ND | ND | ND | ND | ND | ND | ND | ND | ND |  |  | 0.0225 | Not Tested |  | ND
| Background | 120.1938 | ND | ND | ND | ND | 4.3 | 21.5003 | 3.2 | 16.0002 |  |  | ND | -- | -- | -- | -- | -- | -- | -- | -- | -- | -- | -- | -- |  |  | Not Tested | Not Tested |  | --
2-Hexanone | Train A | 100.1602 | ND | ND | ND | ND | 4.3 | 17.9167 | 4.5 | 18.75 |  | 2-Hexanone | 1 | ND | ND | ND | ND | ND | ND | ND | ND | ND | ND | ND | ND | ND | ND | 0.017917 | Not Tested | 0.017917 | ND | ND
| Train B | 100.1602 | ND | ND | ND | ND | ND | ND | ND | ND |  |  | 2 | ND | ND | ND | ND | ND | ND | ND | ND | ND | ND | ND | ND |  |  | 0.01875 | Not Tested |  | ND
| Background | 100.1602 | ND | ND | ND | ND | 4.3 | 17.9167 | 3.2 | 13.3333 |  |  | ND | -- | -- | -- | -- | -- | -- | -- | -- | -- | -- | -- | -- |  |  | Not Tested | Not Tested |  | --
2-Nitropropane | Train A | 89.0938 | ND | ND | ND | ND | 4.3 | 15.9371 | 4.5 | 16.6784 |  | 2-Nitropropane | 1 | ND | ND | ND | ND | ND | ND | ND | ND | ND | ND | ND | ND | ND | ND | 0.015937 | Not Tested | 0.015937 | ND | ND
| Train B | 89.0938 | ND | ND | ND | ND | ND | ND | ND | ND |  |  | 2 | ND | ND | ND | ND | ND | ND | ND | ND | ND | ND | ND | ND |  |  | 0.016678 | Not Tested |  | ND
| Background | 89.0938 | ND | ND | ND | ND | 4.3 | 15.9371 | 3.2 | 11.8602 |  |  | ND | -- | -- | -- | -- | -- | -- | -- | -- | -- | -- | -- | -- |  |  | Not Tested | Not Tested |  | --
3-Chloropropene | Train A | 76.5255 | ND | ND | ND | ND | 4.3 | 13.6889 | 4.5 | 14.3256 |  | 3-Chloropropene | 1 | ND | ND | ND | ND | ND | ND | ND | ND | ND | ND | ND | ND | ND | ND | 0.013689 | Not Tested | 0.013689 | ND | ND
| Train B | 76.5255 | ND | ND | ND | ND | ND | ND | ND | ND |  |  | 2 | ND | ND | ND | ND | ND | ND | ND | ND | ND | ND | ND | ND |  |  | 0.014326 | Not Tested |  | ND
| Background | 76.5255 | ND | ND | ND | ND | 4.3 | 13.6889 | 3.2 | 10.1871 |  |  | ND | -- | -- | -- | -- | -- | -- | -- | -- | -- | -- | -- | -- |  |  | Not Tested | Not Tested |  | --
3-Ethyltoluene | Train A | 120.1938 | ND | ND | ND | ND | 4.3 | 21.5003 | 4.5 | 22.5003 |  | 3-Ethyltoluene | 1 | ND | ND | ND | ND | ND | ND | ND | ND | ND | ND | ND | ND | ND | ND | 0.0215 | Not Tested | 0.0215 | ND | ND
| Train B | 120.1938 | ND | ND | ND | ND | ND | ND | ND | ND |  |  | 2 | ND | ND | ND | ND | ND | ND | ND | ND | ND | ND | ND | ND |  |  | 0.0225 | Not Tested |  | ND
| Background | 120.1938 | ND | ND | ND | ND | 4.3 | 21.5003 | 3.2 | 16.0002 |  |  | ND | -- | -- | -- | -- | -- | -- | -- | -- | -- | -- | -- | -- |  |  | Not Tested | Not Tested |  | --
3-Methylheptane | Train A | 114.2302 | ND | ND | ND | ND | 4.3 | 20.4335 | 4.5 | 21.3839 |  | 3-Methylheptane | 1 | ND | ND | ND | ND | ND | ND | ND | ND | ND | ND | ND | ND | ND | ND | 0.020433 | Not Tested | 0.020433 | ND | ND
| Train B | 114.2302 | ND | ND | ND | ND | ND | ND | ND | ND |  |  | 2 | ND | ND | ND | ND | ND | ND | ND | ND | ND | ND | ND | ND |  |  | 0.021384 | Not Tested |  | ND
| Background | 114.2302 | ND | ND | ND | ND | 4.3 | 20.4335 | 3.2 | 15.2063 |  |  | ND | -- | -- | -- | -- | -- | -- | -- | -- | -- | -- | -- | -- |  |  | Not Tested | Not Tested |  | --
4-Ethyltoluene | Train A | 120.1938 | ND | ND | ND | ND | 1.1 | 5.5001 | 1.1 | 5.5001 |  | 4-Ethyltoluene | 1 | ND | ND | ND | ND | ND | ND | ND | ND | ND | ND | ND | ND | ND | ND | 0.0055001 | Not Tested | 0.0055001 | ND | ND
| Train B | 120.1938 | ND | ND | ND | ND | ND | ND | ND | ND |  |  | 2 | ND | ND | ND | ND | ND | ND | ND | ND | ND | ND | ND | ND |  |  | 0.0055001 | Not Tested |  | ND
| Background | 120.1938 | ND | ND | ND | ND | 1.1 | 5.5001 | 0.8 | 4 |  |  | ND | -- | -- | -- | -- | -- | -- | -- | -- | -- | -- | -- | -- |  |  | Not Tested | Not Tested |  | --
alpha-Chlorotoluene | Train A | 126.5853 | ND | ND | ND | ND | 1.1 | 5.7925 | 1.1 | 5.7925 |  | alpha-Chlorotoluene | 1 | ND | ND | ND | ND | ND | ND | ND | ND | ND | ND | ND | ND | ND | ND | 0.0057925 | Not Tested | 0.0057925 | ND | ND
| Train B | 126.5853 | ND | ND | ND | ND | ND | ND | ND | ND |  |  | 2 | ND | ND | ND | ND | ND | ND | ND | ND | ND | ND | ND | ND |  |  | 0.0057925 | Not Tested |  | ND
| Background | 126.5853 | ND | ND | ND | ND | 1.1 | 5.7925 | 0.8 | 4.2128 |  |  | ND | -- | -- | -- | -- | -- | -- | -- | -- | -- | -- | -- | -- |  |  | Not Tested | Not Tested |  | --
Bromodichloromethane | Train A | 163.8289 | ND | ND | ND | ND | 1.1 | 7.4968 | 1.1 | 7.4968 |  | Bromodichloromethane | 1 | ND | ND | ND | ND | ND | ND | ND | ND | ND | ND | ND | ND | ND | ND | 0.0074968 | Not Tested | 0.0074968 | ND | ND
| Train B | 163.8289 | ND | ND | ND | ND | ND | ND | ND | ND |  |  | 2 | ND | ND | ND | ND | ND | ND | ND | ND | ND | ND | ND | ND |  |  | 0.0074968 | Not Tested |  | ND
| Background | 163.8289 | ND | ND | ND | ND | 1.1 | 7.4968 | 0.8 | 5.4522 |  |  | ND | -- | -- | -- | -- | -- | -- | -- | -- | -- | -- | -- | -- |  |  | Not Tested | Not Tested |  | --
Bromoform | Train A | 252.7309 | ND | ND | ND | ND | 1.1 | 11.565 | 1.1 | 11.565 |  | Bromoform | 1 | ND | ND | ND | ND | ND | ND | ND | ND | ND | ND | ND | ND | ND | ND | 0.011565 | Not Tested | 0.011565 | ND | ND
| Train B | 252.7309 | ND | ND | ND | ND | ND | ND | ND | ND |  |  | 2 | ND | ND | ND | ND | ND | ND | ND | ND | ND | ND | ND | ND |  |  | 0.011565 | Not Tested |  | ND
| Background | 252.7309 | ND | ND | ND | ND | 1.1 | 11.565 | 0.8 | 8.4109 |  |  | ND | -- | -- | -- | -- | -- | -- | -- | -- | -- | -- | -- | -- |  |  | Not Tested | Not Tested |  | --
Bromomethane | Train A | 94.9387 | ND | ND | ND | ND | 1.1 | 4.3444 | 1.1 | 4.3444 |  | Bromomethane | 1 | ND | ND | ND | ND | ND | ND | ND | ND | ND | ND | ND | ND | ND | ND | 0.0043444 | Not Tested | 0.0043444 | ND | ND
| Train B | 94.9387 | ND | ND | ND | ND | ND | ND | ND | ND |  |  | 2 | ND | ND | ND | ND | ND | ND | ND | ND | ND | ND | ND | ND |  |  | 0.0043444 | Not Tested |  | ND
| Background | 94.9387 | ND | ND | ND | ND | 1.1 | 4.3444 | 0.8 | 3.1596 |  |  | ND | -- | -- | -- | -- | -- | -- | -- | -- | -- | -- | -- | -- |  |  | Not Tested | Not Tested |  | --
Carbon disulfide | Train A | 76.131 | 1.2 | 3.8005 | ND | ND | 1.1 | 3.4838 | 1.1 | 3.4838 |  | Carbon disulfide | 1 | 3.8005 | ND | 0.0038005 | ND | 0.0049875 | ND | 2.0212e-07 | ND | 2.0212e-07 | ND | 6.614e-07 | ND | 1.4608e-07 | 4.7802e-07 | -- | Not Tested | -- | ND | 74.29%
| Train B | 76.131 | ND | ND | ND | ND | ND | ND | ND | ND |  |  | 2 | 1.7419 | ND | 0.0017419 | ND | 0.0022218 | ND | 9.004e-08 | ND | 9.004e-08 | ND | 2.9463e-07 | ND |  |  | -- | Not Tested |  | ND
| Background | 76.131 | ND | ND | ND | ND | 1.1 | 3.4838 | 0.8 | 2.5336 |  |  | ND | -- | -- | -- | -- | -- | -- | -- | -- | -- | -- | -- | -- |  |  | Not Tested | Not Tested |  | --
Carbon tetrachloride | Train A | 153.823 | ND | ND | ND | ND | 1.1 | 7.0389 | 1.1 | 7.0389 |  | Carbon tetrachloride | 1 | ND | ND | ND | ND | ND | ND | ND | ND | ND | ND | ND | ND | ND | ND | 0.0070389 | Not Tested | 0.0070389 | ND | ND
| Train B | 153.823 | ND | ND | ND | ND | ND | ND | ND | ND |  |  | 2 | ND | ND | ND | ND | ND | ND | ND | ND | ND | ND | ND | ND |  |  | 0.0070389 | Not Tested |  | ND
| Background | 153.823 | ND | ND | ND | ND | 1.1 | 7.0389 | 0.8 | 5.1192 |  |  | ND | -- | -- | -- | -- | -- | -- | -- | -- | -- | -- | -- | -- |  |  | Not Tested | Not Tested |  | --
Chloroacetonitrile | Train A | 75.4975 | ND | ND | ND | ND | 1.1 | 3.4548 | 1.1 | 3.4548 |  | Chloroacetonitrile | 1 | ND | ND | ND | ND | ND | ND | ND | ND | ND | ND | ND | ND | ND | ND | 0.0034548 | Not Tested | 0.0034548 | ND | ND
| Train B | 75.4975 | ND | ND | ND | ND | ND | ND | ND | ND |  |  | 2 | ND | ND | ND | ND | ND | ND | ND | ND | ND | ND | ND | ND |  |  | 0.0034548 | Not Tested |  | ND
| Background | 75.4975 | ND | ND | ND | ND | 1.1 | 3.4548 | 0.8 | 2.5126 |  |  | ND | -- | -- | -- | -- | -- | -- | -- | -- | -- | -- | -- | -- |  |  | Not Tested | Not Tested |  | --
Chloroethane | Train A | 64.5145 | ND | ND | ND | ND | 1.1 | 2.9522 | 1.1 | 2.9522 |  | Chloroethane | 1 | ND | ND | ND | ND | ND | ND | ND | ND | ND | ND | ND | ND | ND | ND | 0.0029522 | Not Tested | 0.0029522 | ND | ND
| Train B | 64.5145 | ND | ND | ND | ND | ND | ND | ND | ND |  |  | 2 | ND | ND | ND | ND | ND | ND | ND | ND | ND | ND | ND | ND |  |  | 0.0029522 | Not Tested |  | ND
| Background | 64.5145 | ND | ND | ND | ND | 1.1 | 2.9522 | 0.8 | 2.147 |  |  | ND | -- | -- | -- | -- | -- | -- | -- | -- | -- | -- | -- | -- |  |  | Not Tested | Not Tested |  | --
Chloromethane | Train A | 50.4877 | ND | ND | ND | ND | 4.3 | 9.0312 | 4.5 | 9.4513 |  | Chloromethane | 1 | ND | ND | ND | ND | ND | ND | ND | ND | ND | ND | ND | ND | ND | ND | 0.0090312 | Not Tested | 0.0090312 | ND | ND
| Train B | 50.4877 | ND | ND | ND | ND | ND | ND | ND | ND |  |  | 2 | ND | ND | ND | ND | ND | ND | ND | ND | ND | ND | ND | ND |  |  | 0.0094513 | Not Tested |  | ND
| Background | 50.4877 | ND | ND | ND | ND | 4.3 | 9.0312 | 3.2 | 6.7209 |  |  | ND | -- | -- | -- | -- | -- | -- | -- | -- | -- | -- | -- | -- |  |  | Not Tested | Not Tested |  | --
cis-1,3-Dichloropropene | Train A | 110.9706 | ND | ND | ND | ND | 1.1 | 5.078 | 1.1 | 5.078 |  | cis-1,3-Dichloropropene | 1 | ND | ND | ND | ND | ND | ND | ND | ND | ND | ND | ND | ND | ND | ND | 0.005078 | Not Tested | 0.005078 | ND | ND
| Train B | 110.9706 | ND | ND | ND | ND | ND | ND | ND | ND |  |  | 2 | ND | ND | ND | ND | ND | ND | ND | ND | ND | ND | ND | ND |  |  | 0.005078 | Not Tested |  | ND
| Background | 110.9706 | ND | ND | ND | ND | 1.1 | 5.078 | 0.8 | 3.6931 |  |  | ND | -- | -- | -- | -- | -- | -- | -- | -- | -- | -- | -- | -- |  |  | Not Tested | Not Tested |  | --
Cumene | Train A | 120.1938 | ND | ND | ND | ND | 1.1 | 5.5001 | 1.1 | 5.5001 |  | Cumene | 1 | ND | ND | ND | ND | ND | ND | ND | ND | ND | ND | ND | ND | ND | ND | 0.0055001 | Not Tested | 0.0055001 | ND | ND
| Train B | 120.1938 | ND | ND | ND | ND | ND | ND | ND | ND |  |  | 2 | ND | ND | ND | ND | ND | ND | ND | ND | ND | ND | ND | ND |  |  | 0.0055001 | Not Tested |  | ND
| Background | 120.1938 | ND | ND | ND | ND | 1.1 | 5.5001 | 0.8 | 4 |  |  | ND | -- | -- | -- | -- | -- | -- | -- | -- | -- | -- | -- | -- |  |  | Not Tested | Not Tested |  | --
Dibromochloromethane | Train A | 208.2799 | ND | ND | ND | ND | 1.1 | 9.5309 | 1.1 | 9.5309 |  | Dibromochloromethane | 1 | ND | ND | ND | ND | ND | ND | ND | ND | ND | ND | ND | ND | ND | ND | 0.0095309 | Not Tested | 0.0095309 | ND | ND
| Train B | 208.2799 | ND | ND | ND | ND | ND | ND | ND | ND |  |  | 2 | ND | ND | ND | ND | ND | ND | ND | ND | ND | ND | ND | ND |  |  | 0.0095309 | Not Tested |  | ND
| Background | 208.2799 | ND | ND | ND | ND | 1.1 | 9.5309 | 0.8 | 6.9316 |  |  | ND | -- | -- | -- | -- | -- | -- | -- | -- | -- | -- | -- | -- |  |  | Not Tested | Not Tested |  | --
Ethene | Train A | 28.0536 | 130 | 151.7139 | 390 | 455.1416 | 11 | 12.8373 | 11 | 12.8373 |  | Ethene | 1 | 151.7139 | ND | 0.15171 | ND | 0.1991 | ND | 8.0687e-06 | ND | 8.0687e-06 | ND | 2.6403e-05 | ND | 1.5798e-05 | 5.1694e-05 | -- | Not Tested | -- | ND | -100%
| Train B | 28.0536 | ND | ND | ND | ND | ND | ND | ND | ND |  |  | 2 | 455.1416 | ND | 0.45514 | ND | 0.58054 | ND | 2.3527e-05 | ND | 2.3527e-05 | ND | 7.6986e-05 | ND |  |  | -- | Not Tested |  | ND
| Background | 28.0536 | ND | ND | ND | ND | 1.1 | 1.2837 | 0.8 | 0.93362 |  |  | ND | -- | -- | -- | -- | -- | -- | -- | -- | -- | -- | -- | -- |  |  | Not Tested | Not Tested |  | --
Ethyl ether | Train A | 74.1224 | ND | ND | ND | ND | 4.3 | 13.259 | 4.5 | 13.8757 |  | Ethyl ether | 1 | ND | ND | ND | ND | ND | ND | ND | ND | ND | ND | ND | ND | ND | ND | 0.013259 | Not Tested | 0.013259 | ND | ND
| Train B | 74.1224 | ND | ND | ND | ND | ND | ND | ND | ND |  |  | 2 | ND | ND | ND | ND | ND | ND | ND | ND | ND | ND | ND | ND |  |  | 0.013876 | Not Tested |  | ND
| Background | 74.1224 | ND | ND | ND | ND | 4.3 | 13.259 | 3.2 | 9.8672 |  |  | ND | -- | -- | -- | -- | -- | -- | -- | -- | -- | -- | -- | -- |  |  | Not Tested | Not Tested |  | --
Ethyl methacrylate | Train A | 114.1438 | ND | ND | ND | ND | 11 | 52.2322 | 11 | 52.2322 |  | Ethyl methacrylate | 1 | ND | ND | ND | ND | ND | ND | ND | ND | ND | ND | ND | ND | ND | ND | 0.052232 | Not Tested | 0.052232 | ND | ND
| Train B | 114.1438 | ND | ND | ND | ND | ND | ND | ND | ND |  |  | 2 | ND | ND | ND | ND | ND | ND | ND | ND | ND | ND | ND | ND |  |  | 0.052232 | Not Tested |  | ND
| Background | 114.1438 | ND | ND | ND | ND | 11 | 52.2322 | 8 | 37.9871 |  |  | ND | -- | -- | -- | -- | -- | -- | -- | -- | -- | -- | -- | -- |  |  | Not Tested | Not Tested |  | --
Freon 11 | Train A | 137.3684 | ND | ND | ND | ND | 1.1 | 6.286 | 1.1 | 6.286 |  | Freon 11 | 1 | ND | ND | ND | ND | ND | ND | ND | ND | ND | ND | ND | ND | ND | ND | 0.006286 | Not Tested | 0.006286 | ND | ND
| Train B | 137.3684 | ND | ND | ND | ND | ND | ND | ND | ND |  |  | 2 | ND | ND | ND | ND | ND | ND | ND | ND | ND | ND | ND | ND |  |  | 0.006286 | Not Tested |  | ND
| Background | 137.3684 | ND | ND | ND | ND | 1.1 | 6.286 | 0.8 | 4.5716 |  |  | ND | -- | -- | -- | -- | -- | -- | -- | -- | -- | -- | -- | -- |  |  | Not Tested | Not Tested |  | --
Freon 113 | Train A | 187.3762 | ND | ND | ND | ND | 1.1 | 8.5743 | 1.1 | 8.5743 |  | Freon 113 | 1 | ND | ND | ND | ND | ND | ND | ND | ND | ND | ND | ND | ND | ND | ND | 0.0085743 | Not Tested | 0.0085743 | ND | ND
| Train B | 187.3762 | ND | ND | ND | ND | ND | ND | ND | ND |  |  | 2 | ND | ND | ND | ND | ND | ND | ND | ND | ND | ND | ND | ND |  |  | 0.0085743 | Not Tested |  | ND
| Background | 187.3762 | ND | ND | ND | ND | 1.1 | 8.5743 | 0.8 | 6.2359 |  |  | ND | -- | -- | -- | -- | -- | -- | -- | -- | -- | -- | -- | -- |  |  | Not Tested | Not Tested |  | --
Freon 114 | Train A | 170.9216 | ND | ND | ND | ND | 1.1 | 7.8214 | 1.1 | 7.8214 |  | Freon 114 | 1 | ND | ND | ND | ND | ND | ND | ND | ND | ND | ND | ND | ND | ND | ND | 0.0078214 | Not Tested | 0.0078214 | ND | ND
| Train B | 170.9216 | ND | ND | ND | ND | ND | ND | ND | ND |  |  | 2 | ND | ND | ND | ND | ND | ND | ND | ND | ND | ND | ND | ND |  |  | 0.0078214 | Not Tested |  | ND
| Background | 170.9216 | ND | ND | ND | ND | 1.1 | 7.8214 | 0.8 | 5.6883 |  |  | ND | -- | -- | -- | -- | -- | -- | -- | -- | -- | -- | -- | -- |  |  | Not Tested | Not Tested |  | --
Freon 12 | Train A | 120.9138 | ND | ND | ND | ND | 1.1 | 5.533 | 1.1 | 5.533 |  | Freon 12 | 1 | ND | ND | ND | ND | ND | ND | ND | ND | ND | ND | ND | ND | ND | ND | 0.005533 | Not Tested | 0.005533 | ND | ND
| Train B | 120.9138 | ND | ND | ND | ND | ND | ND | ND | ND |  |  | 2 | ND | ND | ND | ND | ND | ND | ND | ND | ND | ND | ND | ND |  |  | 0.005533 | Not Tested |  | ND
| Background | 120.9138 | ND | ND | ND | ND | 1.1 | 5.533 | 0.8 | 4.024 |  |  | ND | -- | -- | -- | -- | -- | -- | -- | -- | -- | -- | -- | -- |  |  | Not Tested | Not Tested |  | --
Isobutane | Train A | 58.123 | 23 | 55.6121 | 46 | 111.2242 | 4.3 | 10.397 | 4.5 | 10.8806 |  | Isobutane | 1 | 55.6121 | ND | 0.055612 | ND | 0.072982 | ND | 2.9577e-06 | ND | 2.9577e-06 | ND | 9.6782e-06 | ND | 4.066e-06 | 1.3305e-05 | -- | Not Tested | -- | ND | -66.67%
| Train B | 58.123 | ND | ND | ND | ND | ND | ND | ND | ND |  |  | 2 | 111.2242 | ND | 0.1001 | ND | 0.12768 | ND | 5.1744e-06 | ND | 5.1744e-06 | ND | 1.6932e-05 | ND |  |  | -- | Not Tested |  | ND
| Background | 58.123 | ND | ND | 4.6 | 11.1224 | 4.3 | 10.397 | 3.2 | 7.7373 |  |  | ND | -- | -- | -- | -- | -- | -- | -- | -- | -- | -- | -- | -- |  |  | Not Tested | Not Tested |  | --
Isopentane | Train A | 72.1498 | ND | ND | 5.1 | 15.3073 | 4.3 | 12.9062 | 4.5 | 13.5064 |  | Isopentane | 1 | 6.4531 | ND | 0 | ND | 0 | ND | 0 | ND | 0 | ND | 0 | ND | 3.9563e-07 | 1.2946e-06 | -- | Not Tested | -- | ND | -81.38%
| Train B | 72.1498 | ND | ND | ND | ND | ND | ND | ND | ND |  |  | 2 | 15.3073 | ND | 0.015307 | ND | 0.019525 | ND | 7.9126e-07 | ND | 7.9126e-07 | ND | 2.5892e-06 | ND |  |  | -- | Not Tested |  | ND
| Background | 72.1498 | 7.5 | 22.5107 | ND | ND | 4.3 | 12.9062 | 3.2 | 9.6046 |  |  | ND | -- | -- | -- | -- | -- | -- | -- | -- | -- | -- | -- | -- |  |  | Not Tested | Not Tested |  | --
Methacrylonitrile | Train A | 67.0902 | ND | ND | ND | ND | 4.3 | 12.0011 | 4.5 | 12.5593 |  | Methacrylonitrile | 1 | ND | ND | ND | ND | ND | ND | ND | ND | ND | ND | ND | ND | ND | ND | 0.012001 | Not Tested | 0.012001 | ND | ND
| Train B | 67.0902 | ND | ND | ND | ND | ND | ND | ND | ND |  |  | 2 | ND | ND | ND | ND | ND | ND | ND | ND | ND | ND | ND | ND |  |  | 0.012559 | Not Tested |  | ND
| Background | 67.0902 | ND | ND | ND | ND | 4.3 | 12.0011 | 3.2 | 8.931 |  |  | ND | -- | -- | -- | -- | -- | -- | -- | -- | -- | -- | -- | -- |  |  | Not Tested | Not Tested |  | --
Methyl acrylate | Train A | 86.0902 | ND | ND | ND | ND | 4.3 | 15.3998 | 4.5 | 16.1161 |  | Methyl acrylate | 1 | ND | ND | ND | ND | ND | ND | ND | ND | ND | ND | ND | ND | ND | ND | 0.0154 | Not Tested | 0.0154 | ND | ND
| Train B | 86.0902 | ND | ND | ND | ND | ND | ND | ND | ND |  |  | 2 | ND | ND | ND | ND | ND | ND | ND | ND | ND | ND | ND | ND |  |  | 0.016116 | Not Tested |  | ND
| Background | 86.0902 | ND | ND | ND | ND | 4.3 | 15.3998 | 3.2 | 11.4603 |  |  | ND | -- | -- | -- | -- | -- | -- | -- | -- | -- | -- | -- | -- |  |  | Not Tested | Not Tested |  | --
Methyl methacrylate | Train A | 100.117 | ND | ND | ND | ND | 4.3 | 17.9089 | 4.5 | 18.7419 |  | Methyl methacrylate | 1 | ND | ND | ND | ND | ND | ND | ND | ND | ND | ND | ND | ND | ND | ND | 0.017909 | Not Tested | 0.017909 | ND | ND
| Train B | 100.117 | ND | ND | ND | ND | ND | ND | ND | ND |  |  | 2 | ND | ND | ND | ND | ND | ND | ND | ND | ND | ND | ND | ND |  |  | 0.018742 | Not Tested |  | ND
| Background | 100.117 | ND | ND | ND | ND | 4.3 | 17.9089 | 3.2 | 13.3276 |  |  | ND | -- | -- | -- | -- | -- | -- | -- | -- | -- | -- | -- | -- |  |  | Not Tested | Not Tested |  | --
Methyl tert-butyl ether | Train A | 88.1492 | ND | ND | ND | ND | 1.1 | 4.0337 | 1.1 | 4.0337 |  | Methyl tert-butyl ether | 1 | ND | ND | ND | ND | ND | ND | ND | ND | ND | ND | ND | ND | ND | ND | 0.0040337 | Not Tested | 0.0040337 | ND | ND
| Train B | 88.1492 | ND | ND | ND | ND | ND | ND | ND | ND |  |  | 2 | ND | ND | ND | ND | ND | ND | ND | ND | ND | ND | ND | ND |  |  | 0.0040337 | Not Tested |  | ND
| Background | 88.1492 | ND | ND | ND | ND | 1.1 | 4.0337 | 0.8 | 2.9336 |  |  | ND | -- | -- | -- | -- | -- | -- | -- | -- | -- | -- | -- | -- |  |  | Not Tested | Not Tested |  | --
n-Butylchloride | Train A | 92.5681 | ND | ND | ND | ND | 11 | 42.3592 | 11 | 42.3592 |  | n-Butylchloride | 1 | ND | ND | ND | ND | ND | ND | ND | ND | ND | ND | ND | ND | ND | ND | 0.042359 | Not Tested | 0.042359 | ND | ND
| Train B | 92.5681 | ND | ND | ND | ND | ND | ND | ND | ND |  |  | 2 | ND | ND | ND | ND | ND | ND | ND | ND | ND | ND | ND | ND |  |  | 0.042359 | Not Tested |  | ND
| Background | 92.5681 | ND | ND | ND | ND | 11 | 42.3592 | 8 | 30.8067 |  |  | ND | -- | -- | -- | -- | -- | -- | -- | -- | -- | -- | -- | -- |  |  | Not Tested | Not Tested |  | --
Propylene | Train A | 42.0804 | 70 | 122.5381 | 120 | 210.0654 | 11 | 19.256 | 11 | 19.256 |  | Propylene | 1 | 122.5381 | ND | 0.12254 | ND | 0.16081 | ND | 6.5171e-06 | ND | 6.5171e-06 | ND | 2.1325e-05 | ND | 8.6878e-06 | 2.8429e-05 | -- | Not Tested | -- | ND | -52.63%
| Train B | 42.0804 | ND | ND | ND | ND | ND | ND | ND | ND |  |  | 2 | 210.0654 | ND | 0.21007 | ND | 0.26794 | ND | 1.0859e-05 | ND | 1.0859e-05 | ND | 3.5532e-05 | ND |  |  | -- | Not Tested |  | ND
| Background | 42.0804 | ND | ND | ND | ND | 11 | 19.256 | 8 | 14.0044 |  |  | ND | -- | -- | -- | -- | -- | -- | -- | -- | -- | -- | -- | -- |  |  | Not Tested | Not Tested |  | --
Tetrachloroethene | Train A | 165.834 | ND | ND | ND | ND | 1.1 | 7.5886 | 1.1 | 7.5886 |  | Tetrachloroethene | 1 | ND | ND | ND | ND | ND | ND | ND | ND | ND | ND | ND | ND | ND | ND | 0.0075886 | Not Tested | 0.0075886 | ND | ND
| Train B | 165.834 | ND | ND | ND | ND | ND | ND | ND | ND |  |  | 2 | ND | ND | ND | ND | ND | ND | ND | ND | ND | ND | ND | ND |  |  | 0.0075886 | Not Tested |  | ND
| Background | 165.834 | ND | ND | ND | ND | 1.1 | 7.5886 | 0.8 | 5.519 |  |  | ND | -- | -- | -- | -- | -- | -- | -- | -- | -- | -- | -- | -- |  |  | Not Tested | Not Tested |  | --
trans-1,2-Dichloroethene | Train A | 110.9706 | ND | ND | ND | ND | 1.1 | 5.078 | 1.1 | 5.078 |  | trans-1,2-Dichloroethene | 1 | ND | ND | ND | ND | ND | ND | ND | ND | ND | ND | ND | ND | ND | ND | 0.005078 | Not Tested | 0.005078 | ND | ND
| Train B | 110.9706 | ND | ND | ND | ND | ND | ND | ND | ND |  |  | 2 | ND | ND | ND | ND | ND | ND | ND | ND | ND | ND | ND | ND |  |  | 0.005078 | Not Tested |  | ND
| Background | 110.9706 | ND | ND | ND | ND | 1.1 | 5.078 | 0.8 | 3.6931 |  |  | ND | -- | -- | -- | -- | -- | -- | -- | -- | -- | -- | -- | -- |  |  | Not Tested | Not Tested |  | --
trans-1,3-Dichloropropene | Train A | 110.9706 | ND | ND | ND | ND | 1.1 | 5.078 | 1.1 | 5.078 |  | trans-1,3-Dichloropropene | 1 | ND | ND | ND | ND | ND | ND | ND | ND | ND | ND | ND | ND | ND | ND | 0.005078 | Not Tested | 0.005078 | ND | ND
| Train B | 110.9706 | ND | ND | ND | ND | ND | ND | ND | ND |  |  | 2 | ND | ND | ND | ND | ND | ND | ND | ND | ND | ND | ND | ND |  |  | 0.005078 | Not Tested |  | ND
| Background | 110.9706 | ND | ND | ND | ND | 1.1 | 5.078 | 0.8 | 3.6931 |  |  | ND | -- | -- | -- | -- | -- | -- | -- | -- | -- | -- | -- | -- |  |  | Not Tested | Not Tested |  | --
Trichloroethene | Train A | 131.3889 | ND | ND | ND | ND | 1.1 | 6.0124 | 1.1 | 6.0124 |  | Trichloroethene | 1 | ND | ND | ND | ND | ND | ND | ND | ND | ND | ND | ND | ND | ND | ND | 0.0060124 | Not Tested | 0.0060124 | ND | ND
| Train B | 131.3889 | ND | ND | ND | ND | ND | ND | ND | ND |  |  | 2 | ND | ND | ND | ND | ND | ND | ND | ND | ND | ND | ND | ND |  |  | 0.0060124 | Not Tested |  | ND
| Background | 131.3889 | ND | ND | ND | ND | 1.1 | 6.0124 | 0.8 | 4.3726 |  |  | ND | -- | -- | -- | -- | -- | -- | -- | -- | -- | -- | -- | -- |  |  | Not Tested | Not Tested |  | --
Undecane | Train A | 156.3106 | ND | ND | ND | ND | 4.3 | 27.9608 | 4.5 | 29.2613 |  | Undecane | 1 | ND | ND | ND | ND | ND | ND | ND | ND | ND | ND | ND | ND | ND | ND | 0.027961 | Not Tested | 0.027961 | ND | ND
| Train B | 156.3106 | ND | ND | ND | ND | ND | ND | ND | ND |  |  | 2 | ND | ND | ND | ND | ND | ND | ND | ND | ND | ND | ND | ND |  |  | 0.029261 | Not Tested |  | ND
| Background | 156.3106 | ND | ND | ND | ND | 4.3 | 27.9608 | 3.2 | 20.8081 |  |  | ND | -- | -- | -- | -- | -- | -- | -- | -- | -- | -- | -- | -- |  |  | Not Tested | Not Tested |  | --
Vinyl acetate | Train A | 86.0902 | ND | ND | ND | ND | 4.3 | 15.3998 | 4.5 | 16.1161 |  | Vinyl acetate | 1 | ND | ND | ND | ND | ND | ND | ND | ND | ND | ND | ND | ND | ND | ND | 0.0154 | Not Tested | 0.0154 | ND | ND
| Train B | 86.0902 | ND | ND | ND | ND | ND | ND | ND | ND |  |  | 2 | ND | ND | ND | ND | ND | ND | ND | ND | ND | ND | ND | ND |  |  | 0.016116 | Not Tested |  | ND
| Background | 86.0902 | ND | ND | ND | ND | 4.3 | 15.3998 | 3.2 | 11.4603 |  |  | ND | -- | -- | -- | -- | -- | -- | -- | -- | -- | -- | -- | -- |  |  | Not Tested | Not Tested |  | --
Vinyl chloride | Train A | 62.4987 | ND | ND | ND | ND | 1.1 | 2.8599 | 1.1 | 2.8599 |  | Vinyl chloride | 1 | ND | ND | ND | ND | ND | ND | ND | ND | ND | ND | ND | ND | ND | ND | 0.0028599 | Not Tested | 0.0028599 | ND | ND
| Train B | 62.4987 | ND | ND | ND | ND | ND | ND | ND | ND |  |  | 2 | ND | ND | ND | ND | ND | ND | ND | ND | ND | ND | ND | ND |  |  | 0.0028599 | Not Tested |  | ND
| Background | 62.4987 | ND | ND | ND | ND | 1.1 | 2.8599 | 0.8 | 2.08 |  |  | ND | -- | -- | -- | -- | -- | -- | -- | -- | -- | -- | -- | -- |  |  | Not Tested | Not Tested |  | --
VOC Tentatively Identified Compounds | [6 empty] | VOC Tentatively Identified Compounds
Pollutant | Sample ID | Sample Speciation |  | Detection Limits |  |  | Pollutant | Run Number | Molecular Weight (g/gmol) | Sample Speciation with Detection Limits (SSDL) (ppbv)a |  | Background Corrected Concentration (BCC) (mg/m3)b |  | Dilution Corrected Concentration (DCC)c |  | Quantity of Pollutant Emitted (QPE) (lb)d |  | Emission Factor (lb/item)e |  | Emission Factor (lb/lb NEW)f |  | Average Emission Factor |  | Detection Limit Based Concentration (mg/m3)g |  | Minimum Detection Limit Based Concentration (mg/m3) | Test Concentration Relative Percent Difference Between Runs
|  | Run 1 | Run 2 | Run 1 | Run 2
|  | (ppbv) | (ppbv) | (ppbv) | (ppbv) |  |  |  |  | Sample 1 | Sample 2 | Sample 1 | Sample 2 | Sample 1 | Sample 2 | Sample 1 | Sample 2 | Sample 1 | Sample 2 | Sample 1 | Sample 2 | (lb/item) | (lb/lb NEW) | Train A | Train B
1-Propene, 2-methyl- | Sample 1 | ND | 16 | ND | ND |  | 1-Propene, 2-methyl- | 1 | 56.11 | ND | ND | ND | ND | ND | ND | ND | ND | ND | ND | ND | ND | 1.9305e-06 | 6.3171e-06 | -- | Not Applicable | -- | ND
| Sample 2 | ND | ND | ND | ND |  |  | 2 |  | 16 | ND | 0.037347 | ND | 0.047636 | ND | 1.9305e-06 | ND | 1.9305e-06 | ND | 6.3171e-06 | ND |  |  | -- | Not Applicable
| Background | ND | ND | ND | ND |  |  | -- |  | -- | -- | -- | -- | -- | -- | -- | -- | -- | -- | -- | -- |  |  | -- | --
1-Propyne | Sample 1 | 1100 | 1200 | ND | ND |  | 1-Propyne | 1 | 40.0646 | 1100 | ND | 1.8334 | ND | 2.406 | ND | 9.7505e-05 | ND | 9.7505e-05 | ND | 0.00031906 | ND | 0.00010044 | 0.00032868 | -- | Not Applicable | -- | -8.696%
| Sample 2 | ND | ND | ND | ND |  |  | 2 |  | 1200 | ND | 2 | ND | 2.5511 | ND | 0.00010338 | ND | 0.00010338 | ND | 0.0003383 | ND |  |  | -- | Not Applicable
| Background | ND | ND | ND | ND |  |  | -- |  | -- | -- | -- | -- | -- | -- | -- | -- | -- | -- | -- | -- |  |  | -- | --
Cyclopentene | Sample 1 | ND | 20 | ND | ND |  | Cyclopentene | 1 | 68.11 | ND | ND | ND | ND | ND | ND | ND | ND | ND | ND | ND | ND | 2.9292e-06 | 9.5852e-06 | -- | Not Applicable | -- | ND
| Sample 2 | ND | ND | ND | ND |  |  | 2 |  | 20 | ND | 0.056668 | ND | 0.07228 | ND | 2.9292e-06 | ND | 2.9292e-06 | ND | 9.5852e-06 | ND |  |  | -- | Not Applicable
| Background | ND | ND | ND | ND |  |  | -- |  | -- | -- | -- | -- | -- | -- | -- | -- | -- | -- | -- | -- |  |  | -- | --
1-Pentene, 4-methyl- | Sample 1 | ND | ND | ND | ND |  | 1-Pentene, 4-methyl- | 1 | 84.16 | ND | ND | ND | ND | ND | ND | ND | ND | ND | ND | ND | ND | ND | ND | #VALUE! | Not Applicable | #VALUE! | ND
| Sample 2 | ND | ND | ND | ND |  |  | 2 |  | ND | ND | ND | ND | ND | ND | ND | ND | ND | ND | ND | ND |  |  | #VALUE! | Not Applicable
| Background | 7.9 | ND | ND | ND |  |  | -- |  | -- | -- | -- | -- | -- | -- | -- | -- | -- | -- | -- | -- |  |  | -- | --
Contamination Calculations
Pollutant | Concentration in Blank (ppbv) | Field or Method? | Percent of Test Value
|  |  | Run 1 | Run 2 | Average
Acetylene | 9.9 | FB | 1.053% | 0.9% | 0.9766%
Butane | 24 | FB | 70.59% | 31.58% | 51.08%
Ethane | 9.9 | FB | 18.33% | 7.071% | 12.7%
Isobutane | 15 | FB | 65.22% | 32.61% | 48.91%
Total Nonmethane Hydrocarbons | 119 | FB | 0.8095% | 0.7083% | 0.7589%
Propane | 9.4 | FB | 47% | 24.74% | 35.87%
Note on AG14: Julia Cavalier: Logic does not cover all circumstances. In this case, only one sample was detected per run.

## SVOC
SVOC Data and SVOC Emission Factor Calculations
L410 - M206 Aircraft Countermeasure Flare
Test Run Number | 1 | 2
Number of Items Tested | 1 | 1
Net Explosive Weight for All Items (lb) | 0.3056 | 0.3056
Initial Plume Volume (m3) | 18.3824 | 18.3824
SVOC Sample Volumes (m3)
Train A | 0.37 | 0.38
Train B | 0.34 | 0.31
Background | 0.57 | 0.57
SVOC Dilution Correction Factor | 0.82 | 0.82
Is Sample Train A Active? | Yes | Yes
Is Sample Train B Active? | Yes | Yes
Pollutant | Sample ID | Sample Speciation (ug) |  | Detection Limits (ug) |  |  | Pollutant | Run Number | Sample Speciation with Detection Limits (SSDL) (ug)a |  | Background Corrected Concentration (BCC) (mg/m3)b |  | Dilution Corrected Concentration (DCC) (mg/m3)c |  | Quantity of Pollutant Emitted (QPE) (lb)d |  | Emission Factor (lb/item)e |  | Emission Factor (lb/lb NEW)f |  | Average Emission Factor |  | Detection Limit Based Concentration (mg/m3) |  | Minimum Detection Limit Based Concentration (mg/m3) | Test Concentration Relative Percent Difference Between Samples | Test Concentration Relative Percent Difference Between Runs
|  | Run 1 | Run 2 | Run 1 | Run 2 |  |  |  | Train A | Train B | Train A | Train B | Train A | Train B | Train A | Train B | Train A | Train B | Train A | Train B | (lb/item) | (lb/lb NEW) | Train A | Train B
1,2,4,5-Tetrachlorobenzene | Train A | ND | ND | 0.5 | 0.5 |  | 1,2,4,5-Tetrachlorobenzene | 1 | ND | ND | ND | ND | ND | ND | ND | ND | ND | ND | ND | ND | ND | ND | 0.0013514 | 0.0014706 | 0.0013158 | ND | ND
| Train B | ND | ND | 0.5 | 0.5 |  |  | 2 | ND | ND | ND | ND | ND | ND | ND | ND | ND | ND | ND | ND |  |  | 0.0013158 | 0.0016129 |  | ND
| Background | ND | ND | 0.5 | 0.5 |  |  | -- | -- | -- | -- | -- | -- | -- | -- | -- | -- | -- | -- | -- |  |  | -- | -- |  | --
1,2,4-Trichlorobenzene | Train A | ND | ND | 0.59 | 0.59 |  | 1,2,4-Trichlorobenzene | 1 | ND | ND | ND | ND | ND | ND | ND | ND | ND | ND | ND | ND | ND | ND | 0.0015946 | 0.0017353 | 0.0015526 | ND | ND
| Train B | ND | ND | 0.59 | 0.59 |  |  | 2 | ND | ND | ND | ND | ND | ND | ND | ND | ND | ND | ND | ND |  |  | 0.0015526 | 0.0019032 |  | ND
| Background | ND | ND | 0.59 | 0.59 |  |  | -- | -- | -- | -- | -- | -- | -- | -- | -- | -- | -- | -- | -- |  |  | -- | -- |  | --
1,2-Dichlorobenzene | Train A | ND | ND | 0.51 | 0.51 |  | 1,2-Dichlorobenzene | 1 | ND | ND | ND | ND | ND | ND | ND | ND | ND | ND | ND | ND | ND | ND | 0.0013784 | 0.0015 | 0.0013421 | ND | ND
| Train B | ND | ND | 0.51 | 0.51 |  |  | 2 | ND | ND | ND | ND | ND | ND | ND | ND | ND | ND | ND | ND |  |  | 0.0013421 | 0.0016452 |  | ND
| Background | ND | ND | 0.51 | 0.51 |  |  | -- | -- | -- | -- | -- | -- | -- | -- | -- | -- | -- | -- | -- |  |  | -- | -- |  | --
1,2-Diphenylhydrazine | Train A | ND | ND | 0.5 | 0.5 |  | 1,2-Diphenylhydrazine | 1 | ND | ND | ND | ND | ND | ND | ND | ND | ND | ND | ND | ND | ND | ND | 0.0013514 | 0.0014706 | 0.0013158 | ND | ND
| Train B | ND | ND | 0.5 | 0.5 |  |  | 2 | ND | ND | ND | ND | ND | ND | ND | ND | ND | ND | ND | ND |  |  | 0.0013158 | 0.0016129 |  | ND
| Background | ND | ND | 0.5 | 0.5 |  |  | -- | -- | -- | -- | -- | -- | -- | -- | -- | -- | -- | -- | -- |  |  | -- | -- |  | --
1,3,5-Trinitrobenzene | Train A | ND | ND | 0.5 | 0.5 |  | 1,3,5-Trinitrobenzene | 1 | ND | ND | ND | ND | ND | ND | ND | ND | ND | ND | ND | ND | ND | ND | 0.0013514 | 0.0014706 | 0.0013158 | ND | ND
| Train B | ND | ND | 0.5 | 0.5 |  |  | 2 | ND | ND | ND | ND | ND | ND | ND | ND | ND | ND | ND | ND |  |  | 0.0013158 | 0.0016129 |  | ND
| Background | ND | ND | 0.5 | 0.5 |  |  | -- | -- | -- | -- | -- | -- | -- | -- | -- | -- | -- | -- | -- |  |  | -- | -- |  | --
1,3-Dichlorobenzene | Train A | ND | ND | 0.57 | 0.57 |  | 1,3-Dichlorobenzene | 1 | ND | ND | ND | ND | ND | ND | ND | ND | ND | ND | ND | ND | ND | ND | 0.0015405 | 0.0016765 | 0.0015 | ND | ND
| Train B | ND | ND | 0.57 | 0.57 |  |  | 2 | ND | ND | ND | ND | ND | ND | ND | ND | ND | ND | ND | ND |  |  | 0.0015 | 0.0018387 |  | ND
| Background | ND | ND | 0.57 | 0.57 |  |  | -- | -- | -- | -- | -- | -- | -- | -- | -- | -- | -- | -- | -- |  |  | -- | -- |  | --
1,3-Dinitrobenzene | Train A | ND | ND | 0.52 | 0.52 |  | 1,3-Dinitrobenzene | 1 | ND | ND | ND | ND | ND | ND | ND | ND | ND | ND | ND | ND | ND | ND | 0.0014054 | 0.0015294 | 0.0013684 | ND | ND
| Train B | ND | ND | 0.52 | 0.52 |  |  | 2 | ND | ND | ND | ND | ND | ND | ND | ND | ND | ND | ND | ND |  |  | 0.0013684 | 0.0016774 |  | ND
| Background | ND | ND | 0.52 | 0.52 |  |  | -- | -- | -- | -- | -- | -- | -- | -- | -- | -- | -- | -- | -- |  |  | -- | -- |  | --
1,4-Dichlorobenzene | Train A | ND | ND | 0.53 | 0.53 |  | 1,4-Dichlorobenzene | 1 | ND | ND | ND | ND | ND | ND | ND | ND | ND | ND | ND | ND | ND | ND | 0.0014324 | 0.0015588 | 0.0013947 | ND | ND
| Train B | ND | ND | 0.53 | 0.53 |  |  | 2 | ND | ND | ND | ND | ND | ND | ND | ND | ND | ND | ND | ND |  |  | 0.0013947 | 0.0017097 |  | ND
| Background | ND | ND | 0.53 | 0.53 |  |  | -- | -- | -- | -- | -- | -- | -- | -- | -- | -- | -- | -- | -- |  |  | -- | -- |  | --
1-Chloronaphthalene | Train A | ND | ND | 0.5 | 0.5 |  | 1-Chloronaphthalene | 1 | ND | ND | ND | ND | ND | ND | ND | ND | ND | ND | ND | ND | ND | ND | 0.0013514 | 0.0014706 | 0.0013158 | ND | ND
| Train B | ND | ND | 0.5 | 0.5 |  |  | 2 | ND | ND | ND | ND | ND | ND | ND | ND | ND | ND | ND | ND |  |  | 0.0013158 | 0.0016129 |  | ND
| Background | ND | ND | 0.5 | 0.5 |  |  | -- | -- | -- | -- | -- | -- | -- | -- | -- | -- | -- | -- | -- |  |  | -- | -- |  | --
1-Naphthylamine | Train A | ND | ND | 10 | 10 |  | 1-Naphthylamine | 1 | ND | ND | ND | ND | ND | ND | ND | ND | ND | ND | ND | ND | ND | ND | 0.027027 | 0.029412 | 0.026316 | ND | ND
| Train B | ND | ND | 10 | 10 |  |  | 2 | ND | ND | ND | ND | ND | ND | ND | ND | ND | ND | ND | ND |  |  | 0.026316 | 0.032258 |  | ND
| Background | ND | ND | 10 | 10 |  |  | -- | -- | -- | -- | -- | -- | -- | -- | -- | -- | -- | -- | -- |  |  | -- | -- |  | --
2,3,4,6-Tetrachlorophenol | Train A | ND | ND | 0.65 | 0.65 |  | 2,3,4,6-Tetrachlorophenol | 1 | ND | ND | ND | ND | ND | ND | ND | ND | ND | ND | ND | ND | ND | ND | 0.0017568 | 0.0019118 | 0.0017105 | ND | ND
| Train B | ND | ND | 0.65 | 0.65 |  |  | 2 | ND | ND | ND | ND | ND | ND | ND | ND | ND | ND | ND | ND |  |  | 0.0017105 | 0.0020968 |  | ND
| Background | ND | ND | 0.65 | 0.65 |  |  | -- | -- | -- | -- | -- | -- | -- | -- | -- | -- | -- | -- | -- |  |  | -- | -- |  | --
2,4,5-Trichlorophenol | Train A | ND | ND | 1.3 | 1.3 |  | 2,4,5-Trichlorophenol | 1 | ND | ND | ND | ND | ND | ND | ND | ND | ND | ND | ND | ND | ND | ND | 0.0035135 | 0.0038235 | 0.0034211 | ND | ND
| Train B | ND | ND | 1.3 | 1.3 |  |  | 2 | ND | ND | ND | ND | ND | ND | ND | ND | ND | ND | ND | ND |  |  | 0.0034211 | 0.0041935 |  | ND
| Background | ND | ND | 1.3 | 1.3 |  |  | -- | -- | -- | -- | -- | -- | -- | -- | -- | -- | -- | -- | -- |  |  | -- | -- |  | --
2,4,6-Trichlorophenol | Train A | ND | ND | 0.75 | 0.75 |  | 2,4,6-Trichlorophenol | 1 | ND | ND | ND | ND | ND | ND | ND | ND | ND | ND | ND | ND | ND | ND | 0.002027 | 0.0022059 | 0.0019737 | ND | ND
| Train B | ND | ND | 0.75 | 0.75 |  |  | 2 | ND | ND | ND | ND | ND | ND | ND | ND | ND | ND | ND | ND |  |  | 0.0019737 | 0.0024194 |  | ND
| Background | ND | ND | 0.75 | 0.75 |  |  | -- | -- | -- | -- | -- | -- | -- | -- | -- | -- | -- | -- | -- |  |  | -- | -- |  | --
2,4-Dichlorophenol | Train A | ND | ND | 0.5 | 0.5 |  | 2,4-Dichlorophenol | 1 | ND | ND | ND | ND | ND | ND | ND | ND | ND | ND | ND | ND | ND | ND | 0.0013514 | 0.0014706 | 0.0013158 | ND | ND
| Train B | ND | ND | 0.5 | 0.5 |  |  | 2 | ND | ND | ND | ND | ND | ND | ND | ND | ND | ND | ND | ND |  |  | 0.0013158 | 0.0016129 |  | ND
| Background | ND | ND | 0.5 | 0.5 |  |  | -- | -- | -- | -- | -- | -- | -- | -- | -- | -- | -- | -- | -- |  |  | -- | -- |  | --
2,4-Dimethylphenol | Train A | ND | ND | 6.3 | 6.3 |  | 2,4-Dimethylphenol | 1 | ND | ND | ND | ND | ND | ND | ND | ND | ND | ND | ND | ND | ND | ND | 0.017027 | 0.018529 | 0.016579 | ND | ND
| Train B | ND | ND | 6.3 | 6.3 |  |  | 2 | ND | ND | ND | ND | ND | ND | ND | ND | ND | ND | ND | ND |  |  | 0.016579 | 0.020323 |  | ND
| Background | ND | ND | 6.3 | 6.3 |  |  | -- | -- | -- | -- | -- | -- | -- | -- | -- | -- | -- | -- | -- |  |  | -- | -- |  | --
2,4-Dinitrophenol | Train A | ND | ND | 22 | 22 |  | 2,4-Dinitrophenol | 1 | ND | ND | ND | ND | ND | ND | ND | ND | ND | ND | ND | ND | ND | ND | 0.059459 | 0.064706 | 0.057895 | ND | ND
| Train B | ND | ND | 22 | 22 |  |  | 2 | ND | ND | ND | ND | ND | ND | ND | ND | ND | ND | ND | ND |  |  | 0.057895 | 0.070968 |  | ND
| Background | ND | ND | 22 | 22 |  |  | -- | -- | -- | -- | -- | -- | -- | -- | -- | -- | -- | -- | -- |  |  | -- | -- |  | --
2,4-Dinitrotoluene | Train A | ND | ND | 0.5 | 0.5 |  | 2,4-Dinitrotoluene | 1 | ND | ND | ND | ND | ND | ND | ND | ND | ND | ND | ND | ND | ND | ND | 0.0013514 | 0.0014706 | 0.0013158 | ND | ND
| Train B | ND | ND | 0.5 | 0.5 |  |  | 2 | ND | ND | ND | ND | ND | ND | ND | ND | ND | ND | ND | ND |  |  | 0.0013158 | 0.0016129 |  | ND
| Background | ND | ND | 0.5 | 0.5 |  |  | -- | -- | -- | -- | -- | -- | -- | -- | -- | -- | -- | -- | -- |  |  | -- | -- |  | --
2,6 Dichlorophenol | Train A | ND | ND | 0.5 | 0.5 |  | 2,6 Dichlorophenol | 1 | ND | ND | ND | ND | ND | ND | ND | ND | ND | ND | ND | ND | ND | ND | 0.0013514 | 0.0014706 | 0.0013158 | ND | ND
| Train B | ND | ND | 0.5 | 0.5 |  |  | 2 | ND | ND | ND | ND | ND | ND | ND | ND | ND | ND | ND | ND |  |  | 0.0013158 | 0.0016129 |  | ND
| Background | ND | ND | 0.5 | 0.5 |  |  | -- | -- | -- | -- | -- | -- | -- | -- | -- | -- | -- | -- | -- |  |  | -- | -- |  | --
2,6-Dinitrotoluene | Train A | ND | ND | 0.5 | 0.5 |  | 2,6-Dinitrotoluene | 1 | ND | ND | ND | ND | ND | ND | ND | ND | ND | ND | ND | ND | ND | ND | 0.0013514 | 0.0014706 | 0.0013158 | ND | ND
| Train B | ND | ND | 0.5 | 0.5 |  |  | 2 | ND | ND | ND | ND | ND | ND | ND | ND | ND | ND | ND | ND |  |  | 0.0013158 | 0.0016129 |  | ND
| Background | ND | ND | 0.5 | 0.5 |  |  | -- | -- | -- | -- | -- | -- | -- | -- | -- | -- | -- | -- | -- |  |  | -- | -- |  | --
2-Acetylaminofluorene | Train A | ND | ND | 0.5 | 0.5 |  | 2-Acetylaminofluorene | 1 | ND | ND | ND | ND | ND | ND | ND | ND | ND | ND | ND | ND | ND | ND | 0.0013514 | 0.0014706 | 0.0013158 | ND | ND
| Train B | ND | ND | 0.5 | 0.5 |  |  | 2 | ND | ND | ND | ND | ND | ND | ND | ND | ND | ND | ND | ND |  |  | 0.0013158 | 0.0016129 |  | ND
| Background | ND | ND | 0.5 | 0.5 |  |  | -- | -- | -- | -- | -- | -- | -- | -- | -- | -- | -- | -- | -- |  |  | -- | -- |  | --
2-Chloronaphthalene | Train A | ND | ND | 0.5 | 0.5 |  | 2-Chloronaphthalene | 1 | ND | ND | ND | ND | ND | ND | ND | ND | ND | ND | ND | ND | ND | ND | 0.0013514 | 0.0014706 | 0.0013158 | ND | ND
| Train B | ND | ND | 0.5 | 0.5 |  |  | 2 | ND | ND | ND | ND | ND | ND | ND | ND | ND | ND | ND | ND |  |  | 0.0013158 | 0.0016129 |  | ND
| Background | ND | ND | 0.5 | 0.5 |  |  | -- | -- | -- | -- | -- | -- | -- | -- | -- | -- | -- | -- | -- |  |  | -- | -- |  | --
2-Chlorophenol | Train A | ND | ND | 0.5 | 0.5 |  | 2-Chlorophenol | 1 | ND | ND | ND | ND | ND | ND | ND | ND | ND | ND | ND | ND | ND | ND | 0.0013514 | 0.0014706 | 0.0013158 | ND | ND
| Train B | ND | ND | 0.5 | 0.5 |  |  | 2 | ND | ND | ND | ND | ND | ND | ND | ND | ND | ND | ND | ND |  |  | 0.0013158 | 0.0016129 |  | ND
| Background | ND | ND | 0.5 | 0.5 |  |  | -- | -- | -- | -- | -- | -- | -- | -- | -- | -- | -- | -- | -- |  |  | -- | -- |  | --
2-Methylnaphthalene | Train A | ND | ND | 0.5 | 0.5 |  | 2-Methylnaphthalene | 1 | ND | ND | ND | ND | ND | ND | ND | ND | ND | ND | ND | ND | ND | ND | 0.0013514 | 0.0014706 | 0.0013158 | ND | ND
| Train B | ND | ND | 0.5 | 0.5 |  |  | 2 | ND | ND | ND | ND | ND | ND | ND | ND | ND | ND | ND | ND |  |  | 0.0013158 | 0.0016129 |  | ND
| Background | 0.79 | 0.79 | 0.5 | 0.5 |  |  | -- | -- | -- | -- | -- | -- | -- | -- | -- | -- | -- | -- | -- |  |  | -- | -- |  | --
2-Methylphenol | Train A | ND | ND | 3 | 3 |  | 2-Methylphenol | 1 | ND | ND | ND | ND | ND | ND | ND | ND | ND | ND | ND | ND | ND | ND | 0.0081081 | 0.0088235 | 0.0078947 | ND | ND
| Train B | ND | ND | 3 | 3 |  |  | 2 | ND | ND | ND | ND | ND | ND | ND | ND | ND | ND | ND | ND |  |  | 0.0078947 | 0.0096774 |  | ND
| Background | ND | ND | 3 | 3 |  |  | -- | -- | -- | -- | -- | -- | -- | -- | -- | -- | -- | -- | -- |  |  | -- | -- |  | --
2-Naphthylamine | Train A | ND | ND | 10 | 10 |  | 2-Naphthylamine | 1 | ND | ND | ND | ND | ND | ND | ND | ND | ND | ND | ND | ND | ND | ND | 0.027027 | 0.029412 | 0.026316 | ND | ND
| Train B | ND | ND | 10 | 10 |  |  | 2 | ND | ND | ND | ND | ND | ND | ND | ND | ND | ND | ND | ND |  |  | 0.026316 | 0.032258 |  | ND
| Background | ND | ND | 10 | 10 |  |  | -- | -- | -- | -- | -- | -- | -- | -- | -- | -- | -- | -- | -- |  |  | -- | -- |  | --
2-Nitroaniline | Train A | ND | ND | 0.5 | 0.5 |  | 2-Nitroaniline | 1 | ND | ND | ND | ND | ND | ND | ND | ND | ND | ND | ND | ND | ND | ND | 0.0013514 | 0.0014706 | 0.0013158 | ND | ND
| Train B | ND | ND | 0.5 | 0.5 |  |  | 2 | ND | ND | ND | ND | ND | ND | ND | ND | ND | ND | ND | ND |  |  | 0.0013158 | 0.0016129 |  | ND
| Background | ND | ND | 0.5 | 0.5 |  |  | -- | -- | -- | -- | -- | -- | -- | -- | -- | -- | -- | -- | -- |  |  | -- | -- |  | --
2-Nitrophenol | Train A | ND | ND | 0.5 | 0.5 |  | 2-Nitrophenol | 1 | ND | ND | ND | ND | ND | ND | ND | ND | ND | ND | ND | ND | ND | ND | 0.0013514 | 0.0014706 | 0.0013158 | ND | ND
| Train B | ND | ND | 0.5 | 0.5 |  |  | 2 | ND | ND | ND | ND | ND | ND | ND | ND | ND | ND | ND | ND |  |  | 0.0013158 | 0.0016129 |  | ND
| Background | ND | ND | 0.5 | 0.5 |  |  | -- | -- | -- | -- | -- | -- | -- | -- | -- | -- | -- | -- | -- |  |  | -- | -- |  | --
3,3'-Dichlorobenzidine | Train A | ND | ND | 7.4 | 7.4 |  | 3,3'-Dichlorobenzidine | 1 | ND | ND | ND | ND | ND | ND | ND | ND | ND | ND | ND | ND | ND | ND | 0.02 | 0.021765 | 0.019474 | ND | ND
| Train B | ND | ND | 7.4 | 7.4 |  |  | 2 | ND | ND | ND | ND | ND | ND | ND | ND | ND | ND | ND | ND |  |  | 0.019474 | 0.023871 |  | ND
| Background | ND | ND | 7.4 | 7.4 |  |  | -- | -- | -- | -- | -- | -- | -- | -- | -- | -- | -- | -- | -- |  |  | -- | -- |  | --
3,3'-Dimethylbenzidine | Train A | ND | ND | 50 | 50 |  | 3,3'-Dimethylbenzidine | 1 | ND | ND | ND | ND | ND | ND | ND | ND | ND | ND | ND | ND | ND | ND | 0.13514 | 0.14706 | 0.13158 | ND | ND
| Train B | ND | ND | 50 | 50 |  |  | 2 | ND | ND | ND | ND | ND | ND | ND | ND | ND | ND | ND | ND |  |  | 0.13158 | 0.16129 |  | ND
| Background | ND | ND | 50 | 50 |  |  | -- | -- | -- | -- | -- | -- | -- | -- | -- | -- | -- | -- | -- |  |  | -- | -- |  | --
3-Methylcholanthrene | Train A | ND | ND | 0.5 | 0.5 |  | 3-Methylcholanthrene | 1 | ND | ND | ND | ND | ND | ND | ND | ND | ND | ND | ND | ND | ND | ND | 0.0013514 | 0.0014706 | 0.0013158 | ND | ND
| Train B | ND | ND | 0.5 | 0.5 |  |  | 2 | ND | ND | ND | ND | ND | ND | ND | ND | ND | ND | ND | ND |  |  | 0.0013158 | 0.0016129 |  | ND
| Background | ND | ND | 0.5 | 0.5 |  |  | -- | -- | -- | -- | -- | -- | -- | -- | -- | -- | -- | -- | -- |  |  | -- | -- |  | --
3-Methylphenol & 4-Methylphenol | Train A | ND | ND | 2 | 2 |  | 3-Methylphenol & 4-Methylphenol | 1 | ND | ND | ND | ND | ND | ND | ND | ND | ND | ND | ND | ND | ND | ND | 0.0054054 | 0.0058824 | 0.0052632 | ND | ND
| Train B | ND | ND | 2 | 2 |  |  | 2 | ND | ND | ND | ND | ND | ND | ND | ND | ND | ND | ND | ND |  |  | 0.0052632 | 0.0064516 |  | ND
| Background | ND | ND | 2 | 2 |  |  | -- | -- | -- | -- | -- | -- | -- | -- | -- | -- | -- | -- | -- |  |  | -- | -- |  | --
3-Nitroaniline | Train A | ND | ND | 2 | 2 |  | 3-Nitroaniline | 1 | ND | ND | ND | ND | ND | ND | ND | ND | ND | ND | ND | ND | ND | ND | 0.0054054 | 0.0058824 | 0.0052632 | ND | ND
| Train B | ND | ND | 2 | 2 |  |  | 2 | ND | ND | ND | ND | ND | ND | ND | ND | ND | ND | ND | ND |  |  | 0.0052632 | 0.0064516 |  | ND
| Background | ND | ND | 2 | 2 |  |  | -- | -- | -- | -- | -- | -- | -- | -- | -- | -- | -- | -- | -- |  |  | -- | -- |  | --
4,6-Dinitro-2-methylphenol | Train A | ND | ND | 8.7 | 8.7 |  | 4,6-Dinitro-2-methylphenol | 1 | ND | ND | ND | ND | ND | ND | ND | ND | ND | ND | ND | ND | ND | ND | 0.023514 | 0.025588 | 0.022895 | ND | ND
| Train B | ND | ND | 8.7 | 8.7 |  |  | 2 | ND | ND | ND | ND | ND | ND | ND | ND | ND | ND | ND | ND |  |  | 0.022895 | 0.028065 |  | ND
| Background | ND | ND | 8.7 | 8.7 |  |  | -- | -- | -- | -- | -- | -- | -- | -- | -- | -- | -- | -- | -- |  |  | -- | -- |  | --
4-Aminobiphenyl | Train A | ND | ND | 10 | 10 |  | 4-Aminobiphenyl | 1 | ND | ND | ND | ND | ND | ND | ND | ND | ND | ND | ND | ND | ND | ND | 0.027027 | 0.029412 | 0.026316 | ND | ND
| Train B | ND | ND | 10 | 10 |  |  | 2 | ND | ND | ND | ND | ND | ND | ND | ND | ND | ND | ND | ND |  |  | 0.026316 | 0.032258 |  | ND
| Background | ND | ND | 10 | 10 |  |  | -- | -- | -- | -- | -- | -- | -- | -- | -- | -- | -- | -- | -- |  |  | -- | -- |  | --
4-Bromophenyl phenyl ether | Train A | ND | ND | 0.5 | 0.5 |  | 4-Bromophenyl phenyl ether | 1 | ND | ND | ND | ND | ND | ND | ND | ND | ND | ND | ND | ND | ND | ND | 0.0013514 | 0.0014706 | 0.0013158 | ND | ND
| Train B | ND | ND | 0.5 | 0.5 |  |  | 2 | ND | ND | ND | ND | ND | ND | ND | ND | ND | ND | ND | ND |  |  | 0.0013158 | 0.0016129 |  | ND
| Background | ND | ND | 0.5 | 0.5 |  |  | -- | -- | -- | -- | -- | -- | -- | -- | -- | -- | -- | -- | -- |  |  | -- | -- |  | --
4-Chloro-3-methylphenol | Train A | ND | ND | 0.62 | 0.62 |  | 4-Chloro-3-methylphenol | 1 | ND | ND | ND | ND | ND | ND | ND | ND | ND | ND | ND | ND | ND | ND | 0.0016757 | 0.0018235 | 0.0016316 | ND | ND
| Train B | ND | ND | 0.62 | 0.62 |  |  | 2 | ND | ND | ND | ND | ND | ND | ND | ND | ND | ND | ND | ND |  |  | 0.0016316 | 0.002 |  | ND
| Background | ND | ND | 0.62 | 0.62 |  |  | -- | -- | -- | -- | -- | -- | -- | -- | -- | -- | -- | -- | -- |  |  | -- | -- |  | --
4-Chloroaniline | Train A | ND | ND | 6 | 6 |  | 4-Chloroaniline | 1 | ND | ND | ND | ND | ND | ND | ND | ND | ND | ND | ND | ND | ND | ND | 0.016216 | 0.017647 | 0.015789 | ND | ND
| Train B | ND | ND | 6 | 6 |  |  | 2 | ND | ND | ND | ND | ND | ND | ND | ND | ND | ND | ND | ND |  |  | 0.015789 | 0.019355 |  | ND
| Background | ND | ND | 6 | 6 |  |  | -- | -- | -- | -- | -- | -- | -- | -- | -- | -- | -- | -- | -- |  |  | -- | -- |  | --
4-Chlorophenylphenyl ether | Train A | ND | ND | 0.5 | 0.5 |  | 4-Chlorophenylphenyl ether | 1 | ND | ND | ND | ND | ND | ND | ND | ND | ND | ND | ND | ND | ND | ND | 0.0013514 | 0.0014706 | 0.0013158 | ND | ND
| Train B | ND | ND | 0.5 | 0.5 |  |  | 2 | ND | ND | ND | ND | ND | ND | ND | ND | ND | ND | ND | ND |  |  | 0.0013158 | 0.0016129 |  | ND
| Background | ND | ND | 0.5 | 0.5 |  |  | -- | -- | -- | -- | -- | -- | -- | -- | -- | -- | -- | -- | -- |  |  | -- | -- |  | --
4-Nitroaniline | Train A | ND | ND | 2 | 2 |  | 4-Nitroaniline | 1 | ND | ND | ND | ND | ND | ND | ND | ND | ND | ND | ND | ND | ND | ND | 0.0054054 | 0.0058824 | 0.0052632 | ND | ND
| Train B | ND | ND | 2 | 2 |  |  | 2 | ND | ND | ND | ND | ND | ND | ND | ND | ND | ND | ND | ND |  |  | 0.0052632 | 0.0064516 |  | ND
| Background | ND | ND | 2 | 2 |  |  | -- | -- | -- | -- | -- | -- | -- | -- | -- | -- | -- | -- | -- |  |  | -- | -- |  | --
4-Nitrophenol | Train A | ND | ND | 3.3 | 3.3 |  | 4-Nitrophenol | 1 | ND | ND | ND | ND | ND | ND | ND | ND | ND | ND | ND | ND | ND | ND | 0.0089189 | 0.0097059 | 0.0086842 | ND | ND
| Train B | ND | ND | 3.3 | 3.3 |  |  | 2 | ND | ND | ND | ND | ND | ND | ND | ND | ND | ND | ND | ND |  |  | 0.0086842 | 0.010645 |  | ND
| Background | ND | ND | 3.3 | 3.3 |  |  | -- | -- | -- | -- | -- | -- | -- | -- | -- | -- | -- | -- | -- |  |  | -- | -- |  | --
7,12-Dimethylbenz(a)anthracene | Train A | ND | ND | 0.51 | 0.51 |  | 7,12-Dimethylbenz(a)anthracene | 1 | ND | ND | ND | ND | ND | ND | ND | ND | ND | ND | ND | ND | ND | ND | 0.0013784 | 0.0015 | 0.0013421 | ND | ND
| Train B | ND | ND | 0.51 | 0.51 |  |  | 2 | ND | ND | ND | ND | ND | ND | ND | ND | ND | ND | ND | ND |  |  | 0.0013421 | 0.0016452 |  | ND
| Background | ND | ND | 0.51 | 0.51 |  |  | -- | -- | -- | -- | -- | -- | -- | -- | -- | -- | -- | -- | -- |  |  | -- | -- |  | --
Acenaphthene | Train A | ND | ND | 0.5 | 0.5 |  | Acenaphthene | 1 | ND | ND | ND | ND | ND | ND | ND | ND | ND | ND | ND | ND | ND | ND | 0.0013514 | 0.0014706 | 0.0013158 | ND | ND
| Train B | ND | ND | 0.5 | 0.5 |  |  | 2 | ND | ND | ND | ND | ND | ND | ND | ND | ND | ND | ND | ND |  |  | 0.0013158 | 0.0016129 |  | ND
| Background | ND | ND | 0.5 | 0.5 |  |  | -- | -- | -- | -- | -- | -- | -- | -- | -- | -- | -- | -- | -- |  |  | -- | -- |  | --
Acenaphthylene | Train A | ND | ND | 0.5 | 0.5 |  | Acenaphthylene | 1 | ND | ND | ND | ND | ND | ND | ND | ND | ND | ND | ND | ND | ND | ND | 0.0013514 | 0.0014706 | 0.0013158 | ND | ND
| Train B | ND | ND | 0.5 | 0.5 |  |  | 2 | ND | ND | ND | ND | ND | ND | ND | ND | ND | ND | ND | ND |  |  | 0.0013158 | 0.0016129 |  | ND
| Background | ND | ND | 0.5 | 0.5 |  |  | -- | -- | -- | -- | -- | -- | -- | -- | -- | -- | -- | -- | -- |  |  | -- | -- |  | --
Acetophenone | Train A | ND | ND | 2.4 | 2.4 |  | Acetophenone | 1 | ND | ND | ND | ND | ND | ND | ND | ND | ND | ND | ND | ND | ND | ND | 0.0064865 | 0.0070588 | 0.0063158 | ND | ND
| Train B | ND | ND | 2.4 | 2.4 |  |  | 2 | ND | ND | ND | ND | ND | ND | ND | ND | ND | ND | ND | ND |  |  | 0.0063158 | 0.0077419 |  | ND
| Background | ND | ND | 2.4 | 2.4 |  |  | -- | -- | -- | -- | -- | -- | -- | -- | -- | -- | -- | -- | -- |  |  | -- | -- |  | --
Aniline | Train A | ND | ND | 7.3 | 7.3 |  | Aniline | 1 | ND | ND | ND | ND | ND | ND | ND | ND | ND | ND | ND | ND | ND | ND | 0.01973 | 0.021471 | 0.019211 | ND | ND
| Train B | ND | ND | 7.3 | 7.3 |  |  | 2 | ND | ND | ND | ND | ND | ND | ND | ND | ND | ND | ND | ND |  |  | 0.019211 | 0.023548 |  | ND
| Background | ND | ND | 7.3 | 7.3 |  |  | -- | -- | -- | -- | -- | -- | -- | -- | -- | -- | -- | -- | -- |  |  | -- | -- |  | --
Anthracene | Train A | ND | ND | 0.5 | 0.5 |  | Anthracene | 1 | ND | ND | ND | ND | ND | ND | ND | ND | ND | ND | ND | ND | ND | ND | 0.0013514 | 0.0014706 | 0.0013158 | ND | ND
| Train B | ND | ND | 0.5 | 0.5 |  |  | 2 | ND | ND | ND | ND | ND | ND | ND | ND | ND | ND | ND | ND |  |  | 0.0013158 | 0.0016129 |  | ND
| Background | ND | ND | 0.5 | 0.5 |  |  | -- | -- | -- | -- | -- | -- | -- | -- | -- | -- | -- | -- | -- |  |  | -- | -- |  | --
Benzidine | Train A | ND | ND | 51 | 51 |  | Benzidine | 1 | ND | ND | ND | ND | ND | ND | ND | ND | ND | ND | ND | ND | ND | ND | 0.13784 | 0.15 | 0.13421 | ND | ND
| Train B | ND | ND | 51 | 51 |  |  | 2 | ND | ND | ND | ND | ND | ND | ND | ND | ND | ND | ND | ND |  |  | 0.13421 | 0.16452 |  | ND
| Background | ND | ND | 51 | 51 |  |  | -- | -- | -- | -- | -- | -- | -- | -- | -- | -- | -- | -- | -- |  |  | -- | -- |  | --
Benzo(a)anthracene | Train A | ND | ND | 0.58 | 0.58 |  | Benzo(a)anthracene | 1 | ND | ND | ND | ND | ND | ND | ND | ND | ND | ND | ND | ND | ND | ND | 0.0015676 | 0.0017059 | 0.0015263 | ND | ND
| Train B | ND | ND | 0.58 | 0.58 |  |  | 2 | ND | ND | ND | ND | ND | ND | ND | ND | ND | ND | ND | ND |  |  | 0.0015263 | 0.001871 |  | ND
| Background | ND | ND | 0.58 | 0.58 |  |  | -- | -- | -- | -- | -- | -- | -- | -- | -- | -- | -- | -- | -- |  |  | -- | -- |  | --
Benzo(a)pyrene | Train A | ND | ND | 0.5 | 0.5 |  | Benzo(a)pyrene | 1 | ND | ND | ND | ND | ND | ND | ND | ND | ND | ND | ND | ND | ND | ND | 0.0013514 | 0.0014706 | 0.0013158 | ND | ND
| Train B | ND | ND | 0.5 | 0.5 |  |  | 2 | ND | ND | ND | ND | ND | ND | ND | ND | ND | ND | ND | ND |  |  | 0.0013158 | 0.0016129 |  | ND
| Background | ND | ND | 0.5 | 0.5 |  |  | -- | -- | -- | -- | -- | -- | -- | -- | -- | -- | -- | -- | -- |  |  | -- | -- |  | --
Benzo(b)fluoranthene | Train A | ND | ND | 1.1 | 1.1 |  | Benzo(b)fluoranthene | 1 | ND | ND | ND | ND | ND | ND | ND | ND | ND | ND | ND | ND | ND | ND | 0.002973 | 0.0032353 | 0.0028947 | ND | ND
| Train B | ND | ND | 1.1 | 1.1 |  |  | 2 | ND | ND | ND | ND | ND | ND | ND | ND | ND | ND | ND | ND |  |  | 0.0028947 | 0.0035484 |  | ND
| Background | ND | ND | 1.1 | 1.1 |  |  | -- | -- | -- | -- | -- | -- | -- | -- | -- | -- | -- | -- | -- |  |  | -- | -- |  | --
Benzo(g,h,i)perylene | Train A | ND | ND | 0.62 | 0.62 |  | Benzo(g,h,i)perylene | 1 | ND | ND | ND | ND | ND | ND | ND | ND | ND | ND | ND | ND | ND | ND | 0.0016757 | 0.0018235 | 0.0016316 | ND | ND
| Train B | ND | ND | 0.62 | 0.62 |  |  | 2 | ND | ND | ND | ND | ND | ND | ND | ND | ND | ND | ND | ND |  |  | 0.0016316 | 0.002 |  | ND
| Background | ND | ND | 0.62 | 0.62 |  |  | -- | -- | -- | -- | -- | -- | -- | -- | -- | -- | -- | -- | -- |  |  | -- | -- |  | --
Benzo(k)fluoranthene | Train A | ND | ND | 1.6 | 1.6 |  | Benzo(k)fluoranthene | 1 | ND | ND | ND | ND | ND | ND | ND | ND | ND | ND | ND | ND | ND | ND | 0.0043243 | 0.0047059 | 0.0042105 | ND | ND
| Train B | ND | ND | 1.6 | 1.6 |  |  | 2 | ND | ND | ND | ND | ND | ND | ND | ND | ND | ND | ND | ND |  |  | 0.0042105 | 0.0051613 |  | ND
| Background | ND | ND | 1.6 | 1.6 |  |  | -- | -- | -- | -- | -- | -- | -- | -- | -- | -- | -- | -- | -- |  |  | -- | -- |  | --
Benzoic acid | Train A | ND | ND | 46 | 46 |  | Benzoic acid | 1 | ND | ND | ND | ND | ND | ND | ND | ND | ND | ND | ND | ND | ND | ND | 0.12432 | 0.13529 | 0.12105 | ND | ND
| Train B | ND | ND | 46 | 46 |  |  | 2 | ND | ND | ND | ND | ND | ND | ND | ND | ND | ND | ND | ND |  |  | 0.12105 | 0.14839 |  | ND
| Background | ND | ND | 46 | 46 |  |  | -- | -- | -- | -- | -- | -- | -- | -- | -- | -- | -- | -- | -- |  |  | -- | -- |  | --
Benzyl alcohol | Train A | ND | ND | 35 | 35 |  | Benzyl alcohol | 1 | ND | ND | ND | ND | ND | ND | ND | ND | ND | ND | ND | ND | ND | ND | 0.094595 | 0.10294 | 0.092105 | ND | ND
| Train B | ND | ND | 35 | 35 |  |  | 2 | ND | ND | ND | ND | ND | ND | ND | ND | ND | ND | ND | ND |  |  | 0.092105 | 0.1129 |  | ND
| Background | ND | ND | 35 | 35 |  |  | -- | -- | -- | -- | -- | -- | -- | -- | -- | -- | -- | -- | -- |  |  | -- | -- |  | --
bis(2-Chloroethoxy)methane | Train A | ND | ND | 0.5 | 0.5 |  | bis(2-Chloroethoxy)methane | 1 | ND | ND | ND | ND | ND | ND | ND | ND | ND | ND | ND | ND | ND | ND | 0.0013514 | 0.0014706 | 0.0013158 | ND | ND
| Train B | ND | ND | 0.5 | 0.5 |  |  | 2 | ND | ND | ND | ND | ND | ND | ND | ND | ND | ND | ND | ND |  |  | 0.0013158 | 0.0016129 |  | ND
| Background | ND | ND | 0.5 | 0.5 |  |  | -- | -- | -- | -- | -- | -- | -- | -- | -- | -- | -- | -- | -- |  |  | -- | -- |  | --
bis(2-Chloroethyl)ether | Train A | ND | ND | 0.56 | 0.56 |  | bis(2-Chloroethyl)ether | 1 | ND | ND | ND | ND | ND | ND | ND | ND | ND | ND | ND | ND | ND | ND | 0.0015135 | 0.0016471 | 0.0014737 | ND | ND
| Train B | ND | ND | 0.56 | 0.56 |  |  | 2 | ND | ND | ND | ND | ND | ND | ND | ND | ND | ND | ND | ND |  |  | 0.0014737 | 0.0018065 |  | ND
| Background | ND | ND | 0.56 | 0.56 |  |  | -- | -- | -- | -- | -- | -- | -- | -- | -- | -- | -- | -- | -- |  |  | -- | -- |  | --
bis(2-Chloroisopropyl)ether | Train A | ND | ND | 0.76 | 0.76 |  | bis(2-Chloroisopropyl)ether | 1 | ND | ND | ND | ND | ND | ND | ND | ND | ND | ND | ND | ND | ND | ND | 0.0020541 | 0.0022353 | 0.002 | ND | ND
| Train B | ND | ND | 0.76 | 0.76 |  |  | 2 | ND | ND | ND | ND | ND | ND | ND | ND | ND | ND | ND | ND |  |  | 0.002 | 0.0024516 |  | ND
| Background | ND | ND | 0.76 | 0.76 |  |  | -- | -- | -- | -- | -- | -- | -- | -- | -- | -- | -- | -- | -- |  |  | -- | -- |  | --
bis(2-Ethylhexyl)phthalate | Train A | 17 | 26 | 10 | 10 |  | bis(2-Ethylhexyl)phthalate | 1 | 17 | 21 | 0.045946 | 0.061765 | 0.056032 | 0.075323 | 2.2707e-06 | 3.0525e-06 | 2.2707e-06 | 3.0525e-06 | 7.4304e-06 | 9.9887e-06 | 2.3755e-06 | 7.7732e-06 | -- | -- | -- | -29.37% | 24.09%
| Train B | 21 | ND | 10 | 10 |  |  | 2 | 26 | 5 | 0.068421 | 0.016129 | 0.08344 | 0.01967 | 3.3815e-06 | 7.9713e-07 | 3.3815e-06 | 7.9713e-07 | 1.1065e-05 | 2.6084e-06 |  |  | -- | -- |  | 123.7%
| Background | ND | ND | 10 | 10 |  |  | -- | -- | -- | -- | -- | -- | -- | -- | -- | -- | -- | -- | -- |  |  | -- | -- |  | --
Butylbenzylphthalate | Train A | ND | ND | 0.61 | 0.61 |  | Butylbenzylphthalate | 1 | ND | ND | ND | ND | ND | ND | ND | ND | ND | ND | ND | ND | ND | ND | 0.0016486 | 0.0017941 | 0.0016053 | ND | ND
| Train B | ND | ND | 0.61 | 0.61 |  |  | 2 | ND | ND | ND | ND | ND | ND | ND | ND | ND | ND | ND | ND |  |  | 0.0016053 | 0.0019677 |  | ND
| Background | ND | ND | 0.61 | 0.61 |  |  | -- | -- | -- | -- | -- | -- | -- | -- | -- | -- | -- | -- | -- |  |  | -- | -- |  | --
Carbazole | Train A | ND | ND | 0.64 | 0.64 |  | Carbazole | 1 | ND | ND | ND | ND | ND | ND | ND | ND | ND | ND | ND | ND | ND | ND | 0.0017297 | 0.0018824 | 0.0016842 | ND | ND
| Train B | ND | ND | 0.64 | 0.64 |  |  | 2 | ND | ND | ND | ND | ND | ND | ND | ND | ND | ND | ND | ND |  |  | 0.0016842 | 0.0020645 |  | ND
| Background | ND | ND | 0.64 | 0.64 |  |  | -- | -- | -- | -- | -- | -- | -- | -- | -- | -- | -- | -- | -- |  |  | -- | -- |  | --
Chrysene | Train A | ND | ND | 0.64 | 0.64 |  | Chrysene | 1 | ND | ND | ND | ND | ND | ND | ND | ND | ND | ND | ND | ND | ND | ND | 0.0017297 | 0.0018824 | 0.0016842 | ND | ND
| Train B | ND | ND | 0.64 | 0.64 |  |  | 2 | ND | ND | ND | ND | ND | ND | ND | ND | ND | ND | ND | ND |  |  | 0.0016842 | 0.0020645 |  | ND
| Background | ND | ND | 0.64 | 0.64 |  |  | -- | -- | -- | -- | -- | -- | -- | -- | -- | -- | -- | -- | -- |  |  | -- | -- |  | --
o-chlorobenzalmalononitrile | Train A | ND | ND | 1 | 1 |  | o-chlorobenzalmalononitrile | 1 | ND | ND | ND | ND | ND | ND | ND | ND | ND | ND | ND | ND | ND | ND | 0.0027027 | 0.0029412 | 0.0026316 | ND | ND
| Train B | ND | ND | 1 | 1 |  |  | 2 | ND | ND | ND | ND | ND | ND | ND | ND | ND | ND | ND | ND |  |  | 0.0026316 | 0.0032258 |  | ND
| Background | ND | ND | 1 | 1 |  |  | -- | -- | -- | -- | -- | -- | -- | -- | -- | -- | -- | -- | -- |  |  | -- | -- |  | --
Dibenz(a,h)anthracene | Train A | ND | ND | 0.6 | 0.6 |  | Dibenz(a,h)anthracene | 1 | ND | ND | ND | ND | ND | ND | ND | ND | ND | ND | ND | ND | ND | ND | 0.0016216 | 0.0017647 | 0.0015789 | ND | ND
| Train B | ND | ND | 0.6 | 0.6 |  |  | 2 | ND | ND | ND | ND | ND | ND | ND | ND | ND | ND | ND | ND |  |  | 0.0015789 | 0.0019355 |  | ND
| Background | ND | ND | 0.6 | 0.6 |  |  | -- | -- | -- | -- | -- | -- | -- | -- | -- | -- | -- | -- | -- |  |  | -- | -- |  | --
Dibenzofuran | Train A | ND | ND | 0.5 | 0.5 |  | Dibenzofuran | 1 | ND | ND | ND | ND | ND | ND | ND | ND | ND | ND | ND | ND | ND | ND | 0.0013514 | 0.0014706 | 0.0013158 | ND | ND
| Train B | ND | ND | 0.5 | 0.5 |  |  | 2 | ND | ND | ND | ND | ND | ND | ND | ND | ND | ND | ND | ND |  |  | 0.0013158 | 0.0016129 |  | ND
| Background | ND | ND | 0.5 | 0.5 |  |  | -- | -- | -- | -- | -- | -- | -- | -- | -- | -- | -- | -- | -- |  |  | -- | -- |  | --
Diethylphthalate | Train A | ND | ND | 0.73 | 0.73 |  | Diethylphthalate | 1 | ND | ND | ND | ND | ND | ND | ND | ND | ND | ND | ND | ND | ND | ND | 0.001973 | 0.0021471 | 0.0019211 | ND | ND
| Train B | ND | ND | 0.73 | 0.73 |  |  | 2 | ND | ND | ND | ND | ND | ND | ND | ND | ND | ND | ND | ND |  |  | 0.0019211 | 0.0023548 |  | ND
| Background | ND | ND | 0.73 | 0.73 |  |  | -- | -- | -- | -- | -- | -- | -- | -- | -- | -- | -- | -- | -- |  |  | -- | -- |  | --
Dimethylphthalate | Train A | ND | ND | 0.5 | 0.5 |  | Dimethylphthalate | 1 | ND | ND | ND | ND | ND | ND | ND | ND | ND | ND | ND | ND | ND | ND | 0.0013514 | 0.0014706 | 0.0013158 | ND | ND
| Train B | ND | ND | 0.5 | 0.5 |  |  | 2 | ND | ND | ND | ND | ND | ND | ND | ND | ND | ND | ND | ND |  |  | 0.0013158 | 0.0016129 |  | ND
| Background | ND | ND | 0.5 | 0.5 |  |  | -- | -- | -- | -- | -- | -- | -- | -- | -- | -- | -- | -- | -- |  |  | -- | -- |  | --
Di-n-butylphthalate | Train A | ND | ND | 10 | 10 |  | Di-n-butylphthalate | 1 | ND | ND | ND | ND | ND | ND | ND | ND | ND | ND | ND | ND | ND | ND | 0.027027 | 0.029412 | 0.026316 | ND | ND
| Train B | ND | ND | 10 | 10 |  |  | 2 | ND | ND | ND | ND | ND | ND | ND | ND | ND | ND | ND | ND |  |  | 0.026316 | 0.032258 |  | ND
| Background | ND | ND | 10 | 10 |  |  | -- | -- | -- | -- | -- | -- | -- | -- | -- | -- | -- | -- | -- |  |  | -- | -- |  | --
Di-n-octylphthalate | Train A | ND | ND | 0.56 | 0.56 |  | Di-n-octylphthalate | 1 | ND | ND | ND | ND | ND | ND | ND | ND | ND | ND | ND | ND | ND | ND | 0.0015135 | 0.0016471 | 0.0014737 | ND | ND
| Train B | ND | ND | 0.56 | 0.56 |  |  | 2 | ND | ND | ND | ND | ND | ND | ND | ND | ND | ND | ND | ND |  |  | 0.0014737 | 0.0018065 |  | ND
| Background | ND | ND | 0.56 | 0.56 |  |  | -- | -- | -- | -- | -- | -- | -- | -- | -- | -- | -- | -- | -- |  |  | -- | -- |  | --
Dinoseb | Train A | ND | ND | 0.99 | 0.99 |  | Dinoseb | 1 | ND | ND | ND | ND | ND | ND | ND | ND | ND | ND | ND | ND | ND | ND | 0.0026757 | 0.0029118 | 0.0026053 | ND | ND
| Train B | ND | ND | 0.99 | 0.99 |  |  | 2 | ND | ND | ND | ND | ND | ND | ND | ND | ND | ND | ND | ND |  |  | 0.0026053 | 0.0031935 |  | ND
| Background | ND | ND | 0.99 | 0.99 |  |  | -- | -- | -- | -- | -- | -- | -- | -- | -- | -- | -- | -- | -- |  |  | -- | -- |  | --
Diphenylamine | Train A | ND | ND | 0.5 | 0.5 |  | Diphenylamine | 1 | ND | ND | ND | ND | ND | ND | ND | ND | ND | ND | ND | ND | ND | ND | 0.0013514 | 0.0014706 | 0.0013158 | ND | ND
| Train B | ND | ND | 0.5 | 0.5 |  |  | 2 | ND | ND | ND | ND | ND | ND | ND | ND | ND | ND | ND | ND |  |  | 0.0013158 | 0.0016129 |  | ND
| Background | ND | ND | 0.5 | 0.5 |  |  | -- | -- | -- | -- | -- | -- | -- | -- | -- | -- | -- | -- | -- |  |  | -- | -- |  | --
Ethyl methanesulfonate | Train A | ND | ND | 0.5 | 0.5 |  | Ethyl methanesulfonate | 1 | ND | ND | ND | ND | ND | ND | ND | ND | ND | ND | ND | ND | ND | ND | 0.0013514 | 0.0014706 | 0.0013158 | ND | ND
| Train B | ND | ND | 0.5 | 0.5 |  |  | 2 | ND | ND | ND | ND | ND | ND | ND | ND | ND | ND | ND | ND |  |  | 0.0013158 | 0.0016129 |  | ND
| Background | ND | ND | 0.5 | 0.5 |  |  | -- | -- | -- | -- | -- | -- | -- | -- | -- | -- | -- | -- | -- |  |  | -- | -- |  | --
Fluoranthene | Train A | ND | ND | 0.54 | 0.54 |  | Fluoranthene | 1 | ND | ND | ND | ND | ND | ND | ND | ND | ND | ND | ND | ND | ND | ND | 0.0014595 | 0.0015882 | 0.0014211 | ND | ND
| Train B | ND | ND | 0.54 | 0.54 |  |  | 2 | ND | ND | ND | ND | ND | ND | ND | ND | ND | ND | ND | ND |  |  | 0.0014211 | 0.0017419 |  | ND
| Background | ND | ND | 0.54 | 0.54 |  |  | -- | -- | -- | -- | -- | -- | -- | -- | -- | -- | -- | -- | -- |  |  | -- | -- |  | --
Fluorene | Train A | ND | ND | 0.5 | 0.5 |  | Fluorene | 1 | ND | ND | ND | ND | ND | ND | ND | ND | ND | ND | ND | ND | ND | ND | 0.0013514 | 0.0014706 | 0.0013158 | ND | ND
| Train B | ND | ND | 0.5 | 0.5 |  |  | 2 | ND | ND | ND | ND | ND | ND | ND | ND | ND | ND | ND | ND |  |  | 0.0013158 | 0.0016129 |  | ND
| Background | ND | ND | 0.5 | 0.5 |  |  | -- | -- | -- | -- | -- | -- | -- | -- | -- | -- | -- | -- | -- |  |  | -- | -- |  | --
Hexachlorobenzene | Train A | ND | ND | 0.5 | 0.5 |  | Hexachlorobenzene | 1 | ND | ND | ND | ND | ND | ND | ND | ND | ND | ND | ND | ND | ND | ND | 0.0013514 | 0.0014706 | 0.0013158 | ND | ND
| Train B | ND | ND | 0.5 | 0.5 |  |  | 2 | ND | ND | ND | ND | ND | ND | ND | ND | ND | ND | ND | ND |  |  | 0.0013158 | 0.0016129 |  | ND
| Background | ND | ND | 0.5 | 0.5 |  |  | -- | -- | -- | -- | -- | -- | -- | -- | -- | -- | -- | -- | -- |  |  | -- | -- |  | --
Hexachlorobutadiene | Train A | ND | ND | 0.74 | 0.74 |  | Hexachlorobutadiene | 1 | ND | ND | ND | ND | ND | ND | ND | ND | ND | ND | ND | ND | ND | ND | 0.002 | 0.0021765 | 0.0019474 | ND | ND
| Train B | ND | ND | 0.74 | 0.74 |  |  | 2 | ND | ND | ND | ND | ND | ND | ND | ND | ND | ND | ND | ND |  |  | 0.0019474 | 0.0023871 |  | ND
| Background | ND | ND | 0.74 | 0.74 |  |  | -- | -- | -- | -- | -- | -- | -- | -- | -- | -- | -- | -- | -- |  |  | -- | -- |  | --
Hexachlorocyclopentadiene | Train A | ND | ND | 10 | 10 |  | Hexachlorocyclopentadiene | 1 | ND | ND | ND | ND | ND | ND | ND | ND | ND | ND | ND | ND | ND | ND | 0.027027 | 0.029412 | 0.026316 | ND | ND
| Train B | ND | ND | 10 | 10 |  |  | 2 | ND | ND | ND | ND | ND | ND | ND | ND | ND | ND | ND | ND |  |  | 0.026316 | 0.032258 |  | ND
| Background | ND | ND | 10 | 10 |  |  | -- | -- | -- | -- | -- | -- | -- | -- | -- | -- | -- | -- | -- |  |  | -- | -- |  | --
Hexachloroethane | Train A | ND | ND | 0.54 | 0.54 |  | Hexachloroethane | 1 | ND | ND | ND | ND | ND | ND | ND | ND | ND | ND | ND | ND | ND | ND | 0.0014595 | 0.0015882 | 0.0014211 | ND | ND
| Train B | ND | ND | 0.54 | 0.54 |  |  | 2 | ND | ND | ND | ND | ND | ND | ND | ND | ND | ND | ND | ND |  |  | 0.0014211 | 0.0017419 |  | ND
| Background | ND | ND | 0.54 | 0.54 |  |  | -- | -- | -- | -- | -- | -- | -- | -- | -- | -- | -- | -- | -- |  |  | -- | -- |  | --
Hexachloropropene | Train A | ND | ND | 0.72 | 0.72 |  | Hexachloropropene | 1 | ND | ND | ND | ND | ND | ND | ND | ND | ND | ND | ND | ND | ND | ND | 0.0019459 | 0.0021176 | 0.0018947 | ND | ND
| Train B | ND | ND | 0.72 | 0.72 |  |  | 2 | ND | ND | ND | ND | ND | ND | ND | ND | ND | ND | ND | ND |  |  | 0.0018947 | 0.0023226 |  | ND
| Background | ND | ND | 0.72 | 0.72 |  |  | -- | -- | -- | -- | -- | -- | -- | -- | -- | -- | -- | -- | -- |  |  | -- | -- |  | --
Indeno(1,2,3-cd)pyrene | Train A | ND | ND | 0.54 | 0.54 |  | Indeno(1,2,3-cd)pyrene | 1 | ND | ND | ND | ND | ND | ND | ND | ND | ND | ND | ND | ND | ND | ND | 0.0014595 | 0.0015882 | 0.0014211 | ND | ND
| Train B | ND | ND | 0.54 | 0.54 |  |  | 2 | ND | ND | ND | ND | ND | ND | ND | ND | ND | ND | ND | ND |  |  | 0.0014211 | 0.0017419 |  | ND
| Background | ND | ND | 0.54 | 0.54 |  |  | -- | -- | -- | -- | -- | -- | -- | -- | -- | -- | -- | -- | -- |  |  | -- | -- |  | --
Isophorone | Train A | ND | ND | 0.5 | 0.5 |  | Isophorone | 1 | ND | ND | ND | ND | ND | ND | ND | ND | ND | ND | ND | ND | ND | ND | 0.0013514 | 0.0014706 | 0.0013158 | ND | ND
| Train B | ND | ND | 0.5 | 0.5 |  |  | 2 | ND | ND | ND | ND | ND | ND | ND | ND | ND | ND | ND | ND |  |  | 0.0013158 | 0.0016129 |  | ND
| Background | ND | ND | 0.5 | 0.5 |  |  | -- | -- | -- | -- | -- | -- | -- | -- | -- | -- | -- | -- | -- |  |  | -- | -- |  | --
Isosafrole | Train A | ND | ND | 0.5 | 0.5 |  | Isosafrole | 1 | ND | ND | ND | ND | ND | ND | ND | ND | ND | ND | ND | ND | ND | ND | 0.0013514 | 0.0014706 | 0.0013158 | ND | ND
| Train B | ND | ND | 0.5 | 0.5 |  |  | 2 | ND | ND | ND | ND | ND | ND | ND | ND | ND | ND | ND | ND |  |  | 0.0013158 | 0.0016129 |  | ND
| Background | ND | ND | 0.5 | 0.5 |  |  | -- | -- | -- | -- | -- | -- | -- | -- | -- | -- | -- | -- | -- |  |  | -- | -- |  | --
Methyl methanesulfonate | Train A | ND | ND | 0.55 | 0.55 |  | Methyl methanesulfonate | 1 | ND | ND | ND | ND | ND | ND | ND | ND | ND | ND | ND | ND | ND | ND | 0.0014865 | 0.0016176 | 0.0014474 | ND | ND
| Train B | ND | ND | 0.55 | 0.55 |  |  | 2 | ND | ND | ND | ND | ND | ND | ND | ND | ND | ND | ND | ND |  |  | 0.0014474 | 0.0017742 |  | ND
| Background | ND | ND | 0.55 | 0.55 |  |  | -- | -- | -- | -- | -- | -- | -- | -- | -- | -- | -- | -- | -- |  |  | -- | -- |  | --
Naphthalene | Train A | ND | ND | 0.6 | 0.6 |  | Naphthalene | 1 | 0.3 | 0.65 | 0 | 0.00049071 | 0 | 0.00059843 | 0 | 2.4252e-08 | 0 | 2.4252e-08 | 0 | 7.9359e-08 | 6.063e-09 | 1.984e-08 | -- | -- | -- | -80.88% | 43.1%
| Train B | 0.65 | ND | 0.6 | 0.6 |  |  | 2 | 0.3 | 0.3 | 0 | 0 | 0 | 0 | 0 | 0 | 0 | 0 | 0 | 0 |  |  | -- | -- |  | -20.29%
| Background | 0.81 | 0.81 | 0.6 | 0.6 |  |  | -- | -- | -- | -- | -- | -- | -- | -- | -- | -- | -- | -- | -- |  |  | -- | -- |  | --
Nitrobenzene | Train A | ND | ND | 0.57 | 0.57 |  | Nitrobenzene | 1 | ND | ND | ND | ND | ND | ND | ND | ND | ND | ND | ND | ND | ND | ND | 0.0015405 | 0.0016765 | 0.0015 | ND | ND
| Train B | ND | ND | 0.57 | 0.57 |  |  | 2 | ND | ND | ND | ND | ND | ND | ND | ND | ND | ND | ND | ND |  |  | 0.0015 | 0.0018387 |  | ND
| Background | ND | ND | 0.57 | 0.57 |  |  | -- | -- | -- | -- | -- | -- | -- | -- | -- | -- | -- | -- | -- |  |  | -- | -- |  | --
5-Nitro-o-toluidine | Train A | ND | ND | 8 | 8 |  | 5-Nitro-o-toluidine | 1 | ND | ND | ND | ND | ND | ND | ND | ND | ND | ND | ND | ND | ND | ND | 0.021622 | 0.023529 | 0.021053 | ND | ND
| Train B | ND | ND | 8 | 8 |  |  | 2 | ND | ND | ND | ND | ND | ND | ND | ND | ND | ND | ND | ND |  |  | 0.021053 | 0.025806 |  | ND
| Background | ND | ND | 8 | 8 |  |  | -- | -- | -- | -- | -- | -- | -- | -- | -- | -- | -- | -- | -- |  |  | -- | -- |  | --
N-Nitrosodiethylamine | Train A | ND | ND | 0.5 | 0.5 |  | N-Nitrosodiethylamine | 1 | ND | ND | ND | ND | ND | ND | ND | ND | ND | ND | ND | ND | ND | ND | 0.0013514 | 0.0014706 | 0.0013158 | ND | ND
| Train B | ND | ND | 0.5 | 0.5 |  |  | 2 | ND | ND | ND | ND | ND | ND | ND | ND | ND | ND | ND | ND |  |  | 0.0013158 | 0.0016129 |  | ND
| Background | ND | ND | 0.5 | 0.5 |  |  | -- | -- | -- | -- | -- | -- | -- | -- | -- | -- | -- | -- | -- |  |  | -- | -- |  | --
N-Nitrosodimethylamine | Train A | ND | ND | 0.5 | 0.5 |  | N-Nitrosodimethylamine | 1 | ND | ND | ND | ND | ND | ND | ND | ND | ND | ND | ND | ND | ND | ND | 0.0013514 | 0.0014706 | 0.0013158 | ND | ND
| Train B | ND | ND | 0.5 | 0.5 |  |  | 2 | ND | ND | ND | ND | ND | ND | ND | ND | ND | ND | ND | ND |  |  | 0.0013158 | 0.0016129 |  | ND
| Background | ND | ND | 0.5 | 0.5 |  |  | -- | -- | -- | -- | -- | -- | -- | -- | -- | -- | -- | -- | -- |  |  | -- | -- |  | --
N-Nitroso-di-n-butylamine | Train A | ND | ND | 0.5 | 0.5 |  | N-Nitroso-di-n-butylamine | 1 | ND | ND | ND | ND | ND | ND | ND | ND | ND | ND | ND | ND | ND | ND | 0.0013514 | 0.0014706 | 0.0013158 | ND | ND
| Train B | ND | ND | 0.5 | 0.5 |  |  | 2 | ND | ND | ND | ND | ND | ND | ND | ND | ND | ND | ND | ND |  |  | 0.0013158 | 0.0016129 |  | ND
| Background | ND | ND | 0.5 | 0.5 |  |  | -- | -- | -- | -- | -- | -- | -- | -- | -- | -- | -- | -- | -- |  |  | -- | -- |  | --
N-Nitroso-di-n-propylamine | Train A | ND | ND | 0.5 | 0.5 |  | N-Nitroso-di-n-propylamine | 1 | ND | ND | ND | ND | ND | ND | ND | ND | ND | ND | ND | ND | ND | ND | 0.0013514 | 0.0014706 | 0.0013158 | ND | ND
| Train B | ND | ND | 0.5 | 0.5 |  |  | 2 | ND | ND | ND | ND | ND | ND | ND | ND | ND | ND | ND | ND |  |  | 0.0013158 | 0.0016129 |  | ND
| Background | ND | ND | 0.5 | 0.5 |  |  | -- | -- | -- | -- | -- | -- | -- | -- | -- | -- | -- | -- | -- |  |  | -- | -- |  | --
N-Nitrosodiphenylamine | Train A | ND | ND | 0.87 | 0.87 |  | N-Nitrosodiphenylamine | 1 | ND | ND | ND | ND | ND | ND | ND | ND | ND | ND | ND | ND | ND | ND | 0.0023514 | 0.0025588 | 0.0022895 | ND | ND
| Train B | ND | ND | 0.87 | 0.87 |  |  | 2 | ND | ND | ND | ND | ND | ND | ND | ND | ND | ND | ND | ND |  |  | 0.0022895 | 0.0028065 |  | ND
| Background | ND | ND | 0.87 | 0.87 |  |  | -- | -- | -- | -- | -- | -- | -- | -- | -- | -- | -- | -- | -- |  |  | -- | -- |  | --
N-Nitrosomethylethylamine | Train A | ND | ND | 0.83 | 0.83 |  | N-Nitrosomethylethylamine | 1 | ND | ND | ND | ND | ND | ND | ND | ND | ND | ND | ND | ND | ND | ND | 0.0022432 | 0.0024412 | 0.0021842 | ND | ND
| Train B | ND | ND | 0.83 | 0.83 |  |  | 2 | ND | ND | ND | ND | ND | ND | ND | ND | ND | ND | ND | ND |  |  | 0.0021842 | 0.0026774 |  | ND
| Background | ND | ND | 0.83 | 0.83 |  |  | -- | -- | -- | -- | -- | -- | -- | -- | -- | -- | -- | -- | -- |  |  | -- | -- |  | --
N-Nitrosomorpholine | Train A | ND | ND | 0.5 | 0.5 |  | N-Nitrosomorpholine | 1 | ND | ND | ND | ND | ND | ND | ND | ND | ND | ND | ND | ND | ND | ND | 0.0013514 | 0.0014706 | 0.0013158 | ND | ND
| Train B | ND | ND | 0.5 | 0.5 |  |  | 2 | ND | ND | ND | ND | ND | ND | ND | ND | ND | ND | ND | ND |  |  | 0.0013158 | 0.0016129 |  | ND
| Background | ND | ND | 0.5 | 0.5 |  |  | -- | -- | -- | -- | -- | -- | -- | -- | -- | -- | -- | -- | -- |  |  | -- | -- |  | --
N-Nitrosopiperidine | Train A | ND | ND | 0.5 | 0.5 |  | N-Nitrosopiperidine | 1 | ND | ND | ND | ND | ND | ND | ND | ND | ND | ND | ND | ND | ND | ND | 0.0013514 | 0.0014706 | 0.0013158 | ND | ND
| Train B | ND | ND | 0.5 | 0.5 |  |  | 2 | ND | ND | ND | ND | ND | ND | ND | ND | ND | ND | ND | ND |  |  | 0.0013158 | 0.0016129 |  | ND
| Background | ND | ND | 0.5 | 0.5 |  |  | -- | -- | -- | -- | -- | -- | -- | -- | -- | -- | -- | -- | -- |  |  | -- | -- |  | --
N-Nitrosopyrrolidine | Train A | ND | ND | 0.5 | 0.5 |  | N-Nitrosopyrrolidine | 1 | ND | ND | ND | ND | ND | ND | ND | ND | ND | ND | ND | ND | ND | ND | 0.0013514 | 0.0014706 | 0.0013158 | ND | ND
| Train B | ND | ND | 0.5 | 0.5 |  |  | 2 | ND | ND | ND | ND | ND | ND | ND | ND | ND | ND | ND | ND |  |  | 0.0013158 | 0.0016129 |  | ND
| Background | ND | ND | 0.5 | 0.5 |  |  | -- | -- | -- | -- | -- | -- | -- | -- | -- | -- | -- | -- | -- |  |  | -- | -- |  | --
o-Toluidine | Train A | ND | ND | 6.4 | 6.4 |  | o-Toluidine | 1 | ND | ND | ND | ND | ND | ND | ND | ND | ND | ND | ND | ND | ND | ND | 0.017297 | 0.018824 | 0.016842 | ND | ND
| Train B | ND | ND | 6.4 | 6.4 |  |  | 2 | ND | ND | ND | ND | ND | ND | ND | ND | ND | ND | ND | ND |  |  | 0.016842 | 0.020645 |  | ND
| Background | ND | ND | 6.4 | 6.4 |  |  | -- | -- | -- | -- | -- | -- | -- | -- | -- | -- | -- | -- | -- |  |  | -- | -- |  | --
p-Dimethylaminoazobenzene | Train A | ND | ND | 0.5 | 0.5 |  | p-Dimethylaminoazobenzene | 1 | ND | ND | ND | ND | ND | ND | ND | ND | ND | ND | ND | ND | ND | ND | 0.0013514 | 0.0014706 | 0.0013158 | ND | ND
| Train B | ND | ND | 0.5 | 0.5 |  |  | 2 | ND | ND | ND | ND | ND | ND | ND | ND | ND | ND | ND | ND |  |  | 0.0013158 | 0.0016129 |  | ND
| Background | ND | ND | 0.5 | 0.5 |  |  | -- | -- | -- | -- | -- | -- | -- | -- | -- | -- | -- | -- | -- |  |  | -- | -- |  | --
Pentachlorobenzene | Train A | ND | ND | 0.5 | 0.5 |  | Pentachlorobenzene | 1 | ND | ND | ND | ND | ND | ND | ND | ND | ND | ND | ND | ND | ND | ND | 0.0013514 | 0.0014706 | 0.0013158 | ND | ND
| Train B | ND | ND | 0.5 | 0.5 |  |  | 2 | ND | ND | ND | ND | ND | ND | ND | ND | ND | ND | ND | ND |  |  | 0.0013158 | 0.0016129 |  | ND
| Background | ND | ND | 0.5 | 0.5 |  |  | -- | -- | -- | -- | -- | -- | -- | -- | -- | -- | -- | -- | -- |  |  | -- | -- |  | --
Pentachloroethane | Train A | ND | ND | 0.5 | 0.5 |  | Pentachloroethane | 1 | ND | ND | ND | ND | ND | ND | ND | ND | ND | ND | ND | ND | ND | ND | 0.0013514 | 0.0014706 | 0.0013158 | ND | ND
| Train B | ND | ND | 0.5 | 0.5 |  |  | 2 | ND | ND | ND | ND | ND | ND | ND | ND | ND | ND | ND | ND |  |  | 0.0013158 | 0.0016129 |  | ND
| Background | ND | ND | 0.5 | 0.5 |  |  | -- | -- | -- | -- | -- | -- | -- | -- | -- | -- | -- | -- | -- |  |  | -- | -- |  | --
Pentachloronitrobenzene | Train A | ND | ND | 0.5 | 0.5 |  | Pentachloronitrobenzene | 1 | ND | ND | ND | ND | ND | ND | ND | ND | ND | ND | ND | ND | ND | ND | 0.0013514 | 0.0014706 | 0.0013158 | ND | ND
| Train B | ND | ND | 0.5 | 0.5 |  |  | 2 | ND | ND | ND | ND | ND | ND | ND | ND | ND | ND | ND | ND |  |  | 0.0013158 | 0.0016129 |  | ND
| Background | ND | ND | 0.5 | 0.5 |  |  | -- | -- | -- | -- | -- | -- | -- | -- | -- | -- | -- | -- | -- |  |  | -- | -- |  | --
Pentachlorophenol | Train A | ND | ND | 25 | 25 |  | Pentachlorophenol | 1 | ND | ND | ND | ND | ND | ND | ND | ND | ND | ND | ND | ND | ND | ND | 0.067568 | 0.073529 | 0.065789 | ND | ND
| Train B | ND | ND | 25 | 25 |  |  | 2 | ND | ND | ND | ND | ND | ND | ND | ND | ND | ND | ND | ND |  |  | 0.065789 | 0.080645 |  | ND
| Background | ND | ND | 25 | 25 |  |  | -- | -- | -- | -- | -- | -- | -- | -- | -- | -- | -- | -- | -- |  |  | -- | -- |  | --
Phenacetin | Train A | ND | ND | 0.5 | 0.5 |  | Phenacetin | 1 | ND | ND | ND | ND | ND | ND | ND | ND | ND | ND | ND | ND | ND | ND | 0.0013514 | 0.0014706 | 0.0013158 | ND | ND
| Train B | ND | ND | 0.5 | 0.5 |  |  | 2 | ND | ND | ND | ND | ND | ND | ND | ND | ND | ND | ND | ND |  |  | 0.0013158 | 0.0016129 |  | ND
| Background | ND | ND | 0.5 | 0.5 |  |  | -- | -- | -- | -- | -- | -- | -- | -- | -- | -- | -- | -- | -- |  |  | -- | -- |  | --
Phenanthrene | Train A | ND | ND | 0.5 | 0.5 |  | Phenanthrene | 1 | ND | ND | ND | ND | ND | ND | ND | ND | ND | ND | ND | ND | ND | ND | 0.0013514 | 0.0014706 | 0.0013158 | ND | ND
| Train B | ND | ND | 0.5 | 0.5 |  |  | 2 | ND | ND | ND | ND | ND | ND | ND | ND | ND | ND | ND | ND |  |  | 0.0013158 | 0.0016129 |  | ND
| Background | ND | ND | 0.5 | 0.5 |  |  | -- | -- | -- | -- | -- | -- | -- | -- | -- | -- | -- | -- | -- |  |  | -- | -- |  | --
Phenol | Train A | 1 | ND | 0.9 | 0.9 |  | Phenol | 1 | 1 | 0.98 | 0 | 0 | 0 | 0 | 0 | 0 | 0 | 0 | 0 | 0 | 0 | 0 | -- | -- | -- | -6.433% | 71.75%
| Train B | 0.98 | ND | 0.9 | 0.9 |  |  | 2 | 0.45 | 0.45 | 0 | 0 | 0 | 0 | 0 | 0 | 0 | 0 | 0 | 0 |  |  | -- | -- |  | -20.29%
| Background | 1.8 | 1.8 | 0.9 | 0.9 |  |  | -- | -- | -- | -- | -- | -- | -- | -- | -- | -- | -- | -- | -- |  |  | -- | -- |  | --
Pyrene | Train A | ND | ND | 0.53 | 0.53 |  | Pyrene | 1 | ND | ND | ND | ND | ND | ND | ND | ND | ND | ND | ND | ND | ND | ND | 0.0014324 | 0.0015588 | 0.0013947 | ND | ND
| Train B | ND | ND | 0.53 | 0.53 |  |  | 2 | ND | ND | ND | ND | ND | ND | ND | ND | ND | ND | ND | ND |  |  | 0.0013947 | 0.0017097 |  | ND
| Background | ND | ND | 0.53 | 0.53 |  |  | -- | -- | -- | -- | -- | -- | -- | -- | -- | -- | -- | -- | -- |  |  | -- | -- |  | --
Pyridine | Train A | ND | ND | 0.74 | 0.74 |  | Pyridine | 1 | ND | ND | ND | ND | ND | ND | ND | ND | ND | ND | ND | ND | ND | ND | 0.002 | 0.0021765 | 0.0019474 | ND | ND
| Train B | ND | ND | 0.74 | 0.74 |  |  | 2 | ND | ND | ND | ND | ND | ND | ND | ND | ND | ND | ND | ND |  |  | 0.0019474 | 0.0023871 |  | ND
| Background | ND | ND | 0.74 | 0.74 |  |  | -- | -- | -- | -- | -- | -- | -- | -- | -- | -- | -- | -- | -- |  |  | -- | -- |  | --
Safrole | Train A | ND | ND | 0.5 | 0.5 |  | Safrole | 1 | ND | ND | ND | ND | ND | ND | ND | ND | ND | ND | ND | ND | ND | ND | 0.0013514 | 0.0014706 | 0.0013158 | ND | ND
| Train B | ND | ND | 0.5 | 0.5 |  |  | 2 | ND | ND | ND | ND | ND | ND | ND | ND | ND | ND | ND | ND |  |  | 0.0013158 | 0.0016129 |  | ND
| Background | ND | ND | 0.5 | 0.5 |  |  | -- | -- | -- | -- | -- | -- | -- | -- | -- | -- | -- | -- | -- |  |  | -- | -- |  | --
SVOC TICs
Pollutant | Sample ID | Sample Speciation (ug) |  | Detection Limits (ug) |  |  | Pollutant | Run Number | Sample Speciation with Detection Limits (SSDL) (ug)a |  | Background Corrected Concentration (BCC) (mg/m3)b |  | Dilution Corrected Concentration (DCC) (mg/m3)c |  | Quantity of Pollutant Emitted (QPE) (lb)d |  | Emission Factor (lb/item)e |  | Emission Factor (lb/lb NEW)f |  | Average Emission Factor |  | Detection Limit Based Concentration (mg/m3)g |  | Minimum Detection Limit Based Concentration (mg/m3) | Test Concentration Relative Percent Difference Between Runs
|  | Run 1 | Run 2 | Run 1 | Run 2 |  |  |  | Sample 1 | Sample 2 | Sample 1 | Sample 2 | Sample 1 | Sample 2 | Sample 1 | Sample 2 | Sample 1 | Sample 2 | Sample 1 | Sample 2 | (lb/item) | (lb/lb NEW) | Train A | Train B
1,2-Benzenedicarboxylic acid, bis(2-meth | Train A | 5.2 | ND | ND | ND |  | 1,2-Benzenedicarboxylic acid, bis(2-meth | 1 | 5.2 | ND | 0.014054 | ND | 0.017139 | ND | 6.9458e-07 | ND | 6.9458e-07 | ND | 2.2728e-06 | ND | 6.9458e-07 | 2.2728e-06 | -- | -- | -- | ND
| Train B | ND | ND | ND | ND |  |  | 2 | ND | ND | ND | ND | ND | ND | ND | ND | ND | ND | ND | ND |  |  | -- | --
| Background | ND | ND | ND | ND |  |  | -- | -- | -- | -- | -- | -- | -- | -- | -- | -- | -- | -- | -- |  |  | -- | --
Hexadecane | Train A | 16 | 8 | ND | ND |  | Hexadecane | 1 | 16 | 20 | 0.001138 | 0.016718 | 0.0013878 | 0.020388 | 5.6241e-08 | 8.2625e-07 | 5.6241e-08 | 8.2625e-07 | 1.8404e-07 | 2.7037e-06 | 2.2062e-07 | 7.2193e-07 | -- | -- | -- | 84.62%
| Train B | 20 | 6.3 | ND | ND |  |  | 2 | 8 | 6.3 | 0 | 0 | 0 | 0 | 0 | 0 | 0 | 0 | 0 | 0 |  |  | -- | --
| Background | 24 | 24 | ND | ND |  |  | -- | -- | -- | -- | -- | -- | -- | -- | -- | -- | -- | -- | -- |  |  | -- | --
Hexanedioic acid, bis(2-ethylhexyl) este | Train A | 4.7 | 9.2 | ND | ND |  | Hexanedioic acid, bis(2-ethylhexyl) este | 1 | 4.7 | 4.7 | 0.0041062 | 0.005227 | 0.0050076 | 0.0063744 | 2.0294e-07 | 2.5833e-07 | 2.0294e-07 | 2.5833e-07 | 6.6406e-07 | 8.4532e-07 | 4.1098e-07 | 1.3448e-06 | -- | -- | -- | -64.73%
| Train B | 4.7 | ND | ND | ND |  |  | 2 | 9.2 | ND | 0.015614 | ND | 0.019042 | ND | 7.7168e-07 | ND | 7.7168e-07 | ND | 2.5251e-06 | ND |  |  | -- | --
| Background | 4.9 | 4.9 | ND | ND |  |  | -- | -- | -- | -- | -- | -- | -- | -- | -- | -- | -- | -- | -- |  |  | -- | --
Pentadecane | Train A | 13.85 | 11 | ND | ND |  | Pentadecane | 1 | 13.85 | 28 | 0 | 0.015686 | 0 | 0.01913 | 0 | 7.7525e-07 | 0 | 7.7525e-07 | 0 | 2.5368e-06 | 1.9381e-07 | 6.342e-07 | -- | -- | -- | 68.56%
| Train B | 28 | 9.2 | ND | ND |  |  | 2 | 11 | 9.2 | 0 | 0 | 0 | 0 | 0 | 0 | 0 | 0 | 0 | 0 |  |  | -- | --
| Background | 38 | 38 | ND | ND |  |  | -- | -- | -- | -- | -- | -- | -- | -- | -- | -- | -- | -- | -- |  |  | -- | --
Tetradecane | Train A | 58 | 28 | ND | ND |  | Tetradecane | 1 | 58 | 75 | 0 | 0.04515 | 0 | 0.055061 | 0 | 2.2314e-06 | 0 | 2.2314e-06 | 0 | 7.3017e-06 | 5.5785e-07 | 1.8254e-06 | -- | -- | -- | 89.15%
| Train B | 75 | 22 | ND | ND |  |  | 2 | 28 | 22 | 0 | 0 | 0 | 0 | 0 | 0 | 0 | 0 | 0 | 0 |  |  | -- | --
| Background | 100 | 100 | ND | ND |  |  | -- | -- | -- | -- | -- | -- | -- | -- | -- | -- | -- | -- | -- |  |  | -- | --
1,2-Benzenedicarboxylic acid, butyl 2-me | Train A | ND | ND | ND | ND |  | 1,2-Benzenedicarboxylic acid, butyl 2-me | 1 | ND | 5.4 | ND | 0.015882 | ND | 0.019369 | ND | 7.8494e-07 | ND | 7.8494e-07 | ND | 2.5685e-06 | 7.8494e-07 | 2.5685e-06 | -- | -- | -- | ND
| Train B | 5.4 | ND | ND | ND |  |  | 2 | ND | ND | ND | ND | ND | ND | ND | ND | ND | ND | ND | ND |  |  | -- | --
| Background | ND | ND | ND | ND |  |  | -- | -- | -- | -- | -- | -- | -- | -- | -- | -- | -- | -- | -- |  |  | -- | --
Heptadecane | Train A | ND | ND | ND | ND |  | Heptadecane | 1 | ND | 7.1 | ND | 0.0098297 | ND | 0.011987 | ND | 4.8581e-07 | ND | 4.8581e-07 | ND | 1.5897e-06 | 3.7632e-07 | 1.2314e-06 | -- | -- | -- | 23.74%
| Train B | 7.1 | 5.1 | ND | ND |  |  | 2 | ND | 5.1 | ND | 0.005399 | ND | 0.0065841 | ND | 2.6683e-07 | ND | 2.6683e-07 | ND | 8.7313e-07 |  |  | -- | --
| Background | 6.3 | 6.3 | ND | ND |  |  | -- | -- | -- | -- | -- | -- | -- | -- | -- | -- | -- | -- | -- |  |  | -- | --
Eicosane | Train A | ND | 4.8 | ND | ND |  | Eicosane | 1 | ND | ND | ND | ND | ND | ND | ND | ND | ND | ND | ND | ND | 6.2428e-07 | 2.0428e-06 | -- | -- | -- | ND
| Train B | ND | ND | ND | ND |  |  | 2 | 4.8 | ND | 0.012632 | ND | 0.015404 | ND | 6.2428e-07 | ND | 6.2428e-07 | ND | 2.0428e-06 | ND |  |  | -- | --
| Background | ND | ND | ND | ND |  |  | -- | -- | -- | -- | -- | -- | -- | -- | -- | -- | -- | -- | -- |  |  | -- | --
Nonacosane | Train A | ND | 6.2 | ND | ND |  | Nonacosane | 1 | ND | ND | ND | ND | ND | ND | ND | ND | ND | ND | ND | ND | 8.0636e-07 | 2.6386e-06 | -- | -- | -- | ND
| Train B | ND | ND | ND | ND |  |  | 2 | 6.2 | ND | 0.016316 | ND | 0.019897 | ND | 8.0636e-07 | ND | 8.0636e-07 | ND | 2.6386e-06 | ND |  |  | -- | --
| Background | ND | ND | ND | ND |  |  | -- | -- | -- | -- | -- | -- | -- | -- | -- | -- | -- | -- | -- |  |  | -- | --
Heptacosane | Train A | ND | ND | ND | ND |  | Heptacosane | 1 | ND | ND | ND | ND | ND | ND | ND | ND | ND | ND | ND | ND | 9.0873e-07 | 2.9736e-06 | -- | -- | -- | ND
| Train B | ND | 5.7 | ND | ND |  |  | 2 | ND | 5.7 | ND | 0.018387 | ND | 0.022423 | ND | 9.0873e-07 | ND | 9.0873e-07 | ND | 2.9736e-06 |  |  | -- | --
| Background | ND | ND | ND | ND |  |  | -- | -- | -- | -- | -- | -- | -- | -- | -- | -- | -- | -- | -- |  |  | -- | --
Octacosane | Train A | ND | ND | ND | ND |  | Octacosane | 1 | ND | ND | ND | ND | ND | ND | ND | ND | ND | ND | ND | ND | 2.5075e-07 | 8.2051e-07 | -- | -- | -- | ND
| Train B | ND | 4.7 | ND | ND |  |  | 2 | ND | 4.7 | ND | 0.0050736 | ND | 0.0061873 | ND | 2.5075e-07 | ND | 2.5075e-07 | ND | 8.2051e-07 |  |  | -- | --
| Background | 5.75 | 5.75 | ND | ND |  |  | -- | -- | -- | -- | -- | -- | -- | -- | -- | -- | -- | -- | -- |  |  | -- | --
Tetratriacontane | Train A | ND | ND | ND | ND |  | Tetratriacontane | 1 | ND | ND | ND | ND | ND | ND | ND | ND | ND | ND | ND | ND | 6.6959e-07 | 2.1911e-06 | -- | -- | -- | ND
| Train B | ND | 4.2 | ND | ND |  |  | 2 | ND | 4.2 | ND | 0.013548 | ND | 0.016522 | ND | 6.6959e-07 | ND | 6.6959e-07 | ND | 2.1911e-06 |  |  | -- | --
| Background | ND | ND | ND | ND |  |  | -- | -- | -- | -- | -- | -- | -- | -- | -- | -- | -- | -- | -- |  |  | -- | --
Dodecane, 1-iodo- | Train A | ND | ND | ND | ND |  | Dodecane, 1-iodo- | 1 | ND | ND | ND | ND | ND | ND | ND | ND | ND | ND | ND | ND | ND | ND | #VALUE! | #VALUE! | #VALUE! | ND
| Train B | ND | ND | ND | ND |  |  | 2 | ND | ND | ND | ND | ND | ND | ND | ND | ND | ND | ND | ND |  |  | #VALUE! | #VALUE!
| Background | 4.8 | 4.8 | ND | ND |  |  | -- | -- | -- | -- | -- | -- | -- | -- | -- | -- | -- | -- | -- |  |  | -- | --
a If the corresponding sample speciation value does not = "ND" or all active sample speciation values = "ND," Sample Speciation with Detection Limits (SSDL) = Sample Speciation. Otherwise, (i.e., if the corresponding sample speciation value = "ND" and
at least one of the active sample speciation values does not = "ND," Sample Speciation with Detection Limits (SSDL) = 0.5 * Detection Limit.
b Background-Corrected Concentration (BCC) = (SSDL / Test Sample Volume) - (Background Sample Speciation / Background Sample Volume)
c Dilution-Corrected Concentration (DCC) = BCC / Dilution Correction Factor
d Quantity of Pollutant Emitted (QPE) = DCC * Initial Plume Volume
e Emission Factor = QPE / No. of Items
f Emission Factor = QPE / Net Explosive Weight
Contamination Calculations
Pollutant | Concentration in Blank (ug) | Field or Method? |  | Percent of Test Value
|  |  | Train | Run 1 | Run 2 | Average
Butylbenzylphthalate | 2 | FB | A | ND | ND | ND
|  |  | B | ND | ND
Diethyl phthalate | 0.76 | FB | A | ND | ND | ND
|  |  | B | ND | ND
Di-n-butyl phthalate | 20 | FB | A | ND | ND | ND
|  |  | B | ND | ND
Naphthalene | 0.81 | FB | A | ND | ND | 124.6%
|  |  | B | 124.6% | ND
Eicosane | 15 | FB | A | ND | 312.5% | 312.5%
|  |  | B | ND | ND
Heptadecane | 23 | FB | A | ND | ND | 387.5%
|  |  | B | 323.9% | 451%
Hexadecane | 75 | FB | A | 468.8% | 937.5% | 742.9%
|  |  | B | 375% | 1190%
Pentadecane | 93 | FB | A | 671.5% | 845.5% | 715%
|  |  | B | 332.1% | 1011%
Tetradecane | 180 | FB | A | 310.3% | 642.9% | 502.8%
|  |  | B | 240% | 818.2%
Note on A211: jklewis: Present in the method blank at levels greater than 50% of test values.
Note on AB17: Julia Cavalier: Logic does not cover all circumstances. If three samples (total) are detected formulas must be changed manually.

## HCl, Cl2 and NH3
HCl / Cl2 Data and HCl / Cl2 Emission Factor Calculations
L410 - M206 Aircraft Countermeasure Flare
Test Run Number | 1 | 2 | Pollutant | Run Number | Sample Speciation with Detection Limits (SSDL) (ug)a |  | Background Corrected Concentration (BCC) (mg/m3)b |  | Dilution Corrected Concentration (DCC) (mg/m3)c |  | Quantity of Pollutant Emitted (QPE) (lb)d |  | Emission Factor (lb/item)e |  | Emission Factor (lb/lb NEW)f |  | Average Emission Factor |  | Detection Limit Based Concentration (mg/m3) |  | Minimum Detection Limit Based Concentration (mg/m3) | Test Concentration Relative Percent Difference Between Samples | Test Concentration Relative Percent Difference Between Runs
Number of Items Tested | 1 | 1 |  |  | Train A | Train B | Train A | Train B | Train A | Train B | Train A | Train B | Train A | Train B | Train A | Train B | (lb/item) | (lb/lb NEW) | Train A | Train B
Net Explosive Weight for All Items (lb) | 0.3056 | 0.3056 | Cl2 | 1 | 20.51 | 17.92 | 0 | 0 | 0 | 0 | 0 | 0 | 0 | 0 | 0 | 0 | 5.6995e-06 | 1.865e-05 | -- | -- | -- | 13.48% | 9.286%
Initial Plume Volume (m3) | 18.3824 | 18.3824 | Cl2 | 2 | 18.69 | 364 | 0 | 0.44229 | 0 | 0.56255 | 0 | 2.2798e-05 | 0 | 2.2798e-05 | 0 | 7.4601e-05 |  |  | -- | -- |  | -180.5%
HCl/Cl2 Dilution Correction Factor | 0.78983 | 0.78622 | Cl2 | -- | -- | -- | -- | -- | -- | -- | -- | -- | -- | -- | -- | -- |  |  | -- | -- |  | --
Sample Weight (ug) |  |  | HCl | 1 | ND | ND | ND | ND | ND | ND | ND | ND | ND | ND | ND | ND | ND | ND | 0.099608 | 0.074329 | 0.074329 | ND | ND
Cl2 - Train A | ND | ND |  | 2 | ND | ND | ND | ND | ND | ND | ND | ND | ND | ND | ND | ND |  |  | 0.10519 | 0.1018 |  | ND
Cl2 - Train B | ND | 364 |  | -- | -- | -- | -- | -- | -- | -- | -- | -- | -- | -- | -- | -- |  |  | -- | -- |  | --
Cl2 - Background | 311 | 311 | NH3 | 1 | ND | ND | ND | ND | ND | ND | ND | ND | ND | ND | ND | ND | ND | ND | 32.6608 | 0.04874 | 0.04874 | ND | ND
HCl - Train A | ND | ND |  | 2 | ND | ND | ND | ND | ND | ND | ND | ND | ND | ND | ND | ND |  |  | 0.068972 | 0.066747 |  | ND
HCl - Train B | ND | ND |  | -- | -- | -- | -- | -- | -- | -- | -- | -- | -- | -- | -- | -- |  |  | -- | -- |  | --
HCl - Background | ND | ND
NH3 - Train A | ND | ND
NH3 - Train B | ND | ND
NH3 - Background | ND | ND
Detection Limits (ug) |  |  | a If the corresponding sample weight gain value does not = "ND" or all active sample waeight gain values = "ND," Sample Speciation with Detection Limits (SSDL) = Sample Weight Gain. Otherwise, (i.e., if the corresponding sample weight
Cl2 - Train A | 41.02 | 37.38 | gain value = "ND" and at least one of the active sample weight gain values does not = "ND," Sample Speciation with Detection Limits (SSDL) = 0.5 * Detection Limit.
Cl2 - Train B | 35.84 | 38.5 | b Background-Corrected Concentration (BCC) = (SSDL / Test Sample Volume) - (Background Sample Weight Gain / Background Sample Volume)
Cl2 - Background | 35.14 | 35.14 | c Dilution-Corrected Concentration (DCC) = BCC / Dilution Correction Factor
HCl - Train A | 35.56 | 37.87 | d Quantity of Pollutant Emitted (QPE) = DCC * Initial Plume Volume
HCl - Train B | 36.57 | 37.87 | e Emission Factor = QPE / No. of Items
HCl - Background | 40.31 | 40.31 | f Emission Factor = QPE / Net Explosive Weight
NH3 - Train A | 11659.92 | 24.83
NH3 - Train B | 23.98 | 24.83
NH3 - Background | 26.44 | 26.44
Is Sample Train A Active? | Yes | Yes
Is Sample Train B Active? | Yes | Yes
Sample Volume Calculations - Train A
Sample Volume, SCF (ft3)
Sample Volume (m3) | 0.357 | 0.36
Sample Volume Calculations - Train B
Sample Volume, SCF (ft3)
Sample Volume (m3) | 0.492 | 0.372
Sample Volume Calculations - Background
Sample Volume, SCF (ft3)
Sample Volume (m3) | 0.58 | 0.58
Note on A11: jklewis: Compound present in the lab blank at levels greater than 50% of test values.
Note on Y5: Julia Cavalier: Logic does not cover all circumstances. In this case, only one sample was detected per run.

## Dioxin-Furan
Dioxin / Furan Data and Dioxin / Furan Emission Factor Calculations
L410 - M206 Aircraft Countermeasure Flare
Test Run Number | 1 | 2
Number of Items Tested | 1 | 1
Net Explosive Weight for All Items (lb) | 0.3056 | 0.3056
Initial Plume Volume (m3) | 18.3824 | 18.3824
Dioxin/Furan Sample Volume (m3)
Train A | 0.3 | 0.34
Train B | 0.37 | 0.38
Background | 0.57 | 0.57
Dioxin/Furan Dilution Correction Factor | 0.82 | 0.82
Is Sample Train A Active? | Yes | Yes
Is Sample Train B Active? | Yes | Yes
Pollutant | Sample ID | Sample Speciation (pg) |  | Detection Limits (pg) |  |  | Pollutant | Run Number | Sample Speciation with Detection Limits (SSDL) (pg)a |  | Background Corrected Concentration (BCC) (mg/m3)b |  | Dilution Corrected Concentration (DCC) (mg/m3)c |  | Quantity of Pollutant Emitted (QPE) (lb)d |  | Emission Factor (lb/item)e |  | Emission Factor (lb/lb NEW)f |  | Average Emission Factor |  | Detection Limit Based Concentration (mg/m3) |  | Minimum Detection Limit Based Concentration (mg/m3) | Test Concentration Relative Percent Difference Between Samples | Test Concentration Relative Percent Difference Between Runs
|  | Run 1 | Run 2 | Run 1 | Run 2 |  |  |  | Train A | Train B | Train A | Train B | Train A | Train B | Train A | Train B | Train A | Train B | Train A | Train B | (lb/item) | (lb/lb NEW) | Train A | Train B
2,3,7,8-TCDD | Train A | ND | ND | 4 | 2 |  | 2,3,7,8-TCDD | 1 | ND | ND | ND | ND | ND | ND | ND | ND | ND | ND | ND | ND | ND | ND | 1.3333e-08 | 1.0811e-08 | 5.2632e-09 | ND | ND
| Train B | ND | ND | 4 | 2 |  |  | 2 | ND | ND | ND | ND | ND | ND | ND | ND | ND | ND | ND | ND |  |  | 5.8824e-09 | 5.2632e-09 |  | ND
| Background | ND | ND | 2 | 2 |  |  | -- | -- | -- | -- | -- | -- | -- | -- | -- | -- | -- | -- | -- |  |  | -- | -- |  | --
1,2,3,7,8-PeCDD | Train A | ND | ND | 4 | 2 |  | 1,2,3,7,8-PeCDD | 1 | ND | ND | ND | ND | ND | ND | ND | ND | ND | ND | ND | ND | ND | ND | 1.3333e-08 | 1.0811e-08 | 5.2632e-09 | ND | ND
| Train B | ND | ND | 4 | 2 |  |  | 2 | ND | ND | ND | ND | ND | ND | ND | ND | ND | ND | ND | ND |  |  | 5.8824e-09 | 5.2632e-09 |  | ND
| Background | ND | ND | 2 | 2 |  |  | -- | -- | -- | -- | -- | -- | -- | -- | -- | -- | -- | -- | -- |  |  | -- | -- |  | --
1,2,3,4,7,8-HxCDD | Train A | ND | ND | 7 | 3 |  | 1,2,3,4,7,8-HxCDD | 1 | ND | ND | ND | ND | ND | ND | ND | ND | ND | ND | ND | ND | ND | ND | 2.3333e-08 | 1.8919e-08 | 7.8947e-09 | ND | ND
| Train B | ND | ND | 7 | 3 |  |  | 2 | ND | ND | ND | ND | ND | ND | ND | ND | ND | ND | ND | ND |  |  | 8.8235e-09 | 7.8947e-09 |  | ND
| Background | ND | ND | 4 | 4 |  |  | -- | -- | -- | -- | -- | -- | -- | -- | -- | -- | -- | -- | -- |  |  | -- | -- |  | --
1,2,3,6,7,8-HxCDD | Train A | ND | ND | 6 | 3 |  | 1,2,3,6,7,8-HxCDD | 1 | ND | ND | ND | ND | ND | ND | ND | ND | ND | ND | ND | ND | ND | ND | 2e-08 | 1.6216e-08 | 7.8947e-09 | ND | ND
| Train B | ND | ND | 6 | 3 |  |  | 2 | ND | ND | ND | ND | ND | ND | ND | ND | ND | ND | ND | ND |  |  | 8.8235e-09 | 7.8947e-09 |  | ND
| Background | ND | ND | 4 | 4 |  |  | -- | -- | -- | -- | -- | -- | -- | -- | -- | -- | -- | -- | -- |  |  | -- | -- |  | --
1,2,3,7,8,9-HxCDD | Train A | ND | ND | 6 | 3 |  | 1,2,3,7,8,9-HxCDD | 1 | ND | ND | ND | ND | ND | ND | ND | ND | ND | ND | ND | ND | ND | ND | 2e-08 | 1.8919e-08 | 7.8947e-09 | ND | ND
| Train B | ND | ND | 7 | 3 |  |  | 2 | ND | ND | ND | ND | ND | ND | ND | ND | ND | ND | ND | ND |  |  | 8.8235e-09 | 7.8947e-09 |  | ND
| Background | ND | ND | 4 | 4 |  |  | -- | -- | -- | -- | -- | -- | -- | -- | -- | -- | -- | -- | -- |  |  | -- | -- |  | --
1,2,3,4,6,7,8-HpCDD | Train A | 50 | 20 | 10 | 6 |  | 1,2,3,4,6,7,8-HpCDD | 1 | 50 | 20 | 1.4912e-07 | 3.651e-08 | 1.8186e-07 | 4.4525e-08 | 7.37e-12 | 1.8044e-12 | 7.37e-12 | 1.8044e-12 | 2.4116e-11 | 5.9045e-12 | 3.2372e-12 | 1.0593e-11 | -- | -- | -- | 102% | 65.79%
| Train B | 20 | 20 | 10 | 5 |  |  | 2 | 20 | 20 | 4.128e-08 | 3.5088e-08 | 5.0341e-08 | 4.279e-08 | 2.0401e-12 | 1.7341e-12 | 2.0401e-12 | 1.7341e-12 | 6.6758e-12 | 5.6744e-12 |  |  | -- | -- |  | 11.11%
| Background | 10 | 10 | 9 | 9 |  |  | -- | -- | -- | -- | -- | -- | -- | -- | -- | -- | -- | -- | -- |  |  | -- | -- |  | --
1,2,3,4,6,7,8,9-OCDD | Train A | 480 | 50 | 20 | 10 |  | 1,2,3,4,6,7,8,9-OCDD | 1 | 480 | 60 | 1.3895e-06 | 0 | 1.6945e-06 | 0 | 6.8671e-11 | 0 | 6.8671e-11 | 0 | 2.2471e-10 | 0 | 1.7818e-11 | 5.8305e-11 | -- | -- | -- | 163.2% | 124.5%
| Train B | 60 | 100 | 30 | 10 |  |  | 2 | 50 | 100 | 0 | 5.2632e-08 | 0 | 6.4185e-08 | 0 | 2.6012e-12 | 0 | 2.6012e-12 | 0 | 8.5117e-12 |  |  | -- | -- |  | -56.6%
| Background | 120 | 120 | 20 | 20 |  |  | -- | -- | -- | -- | -- | -- | -- | -- | -- | -- | -- | -- | -- |  |  | -- | -- |  | --
2,3,7,8-TCDF | Train A | ND | ND | 3 | 1 |  | 2,3,7,8-TCDF | 1 | ND | ND | ND | ND | ND | ND | ND | ND | ND | ND | ND | ND | ND | ND | 1e-08 | 8.1081e-09 | 2.6316e-09 | ND | ND
| Train B | ND | ND | 3 | 1 |  |  | 2 | ND | ND | ND | ND | ND | ND | ND | ND | ND | ND | ND | ND |  |  | 2.9412e-09 | 2.6316e-09 |  | ND
| Background | ND | ND | 1 | 1 |  |  | -- | -- | -- | -- | -- | -- | -- | -- | -- | -- | -- | -- | -- |  |  | -- | -- |  | --
1,2,3,7,8-PeCDF | Train A | ND | ND | 2 | 1 |  | 1,2,3,7,8-PeCDF | 1 | ND | ND | ND | ND | ND | ND | ND | ND | ND | ND | ND | ND | ND | ND | 6.6667e-09 | 8.1081e-09 | 2.6316e-09 | ND | ND
| Train B | ND | ND | 3 | 1 |  |  | 2 | ND | ND | ND | ND | ND | ND | ND | ND | ND | ND | ND | ND |  |  | 2.9412e-09 | 2.6316e-09 |  | ND
| Background | ND | ND | 1 | 1 |  |  | -- | -- | -- | -- | -- | -- | -- | -- | -- | -- | -- | -- | -- |  |  | -- | -- |  | --
2,3,4,7,8-PeCDF | Train A | ND | ND | 3 | 2 |  | 2,3,4,7,8-PeCDF | 1 | ND | ND | ND | ND | ND | ND | ND | ND | ND | ND | ND | ND | ND | ND | 1e-08 | 1.0811e-08 | 2.6316e-09 | ND | ND
| Train B | ND | ND | 4 | 1 |  |  | 2 | ND | ND | ND | ND | ND | ND | ND | ND | ND | ND | ND | ND |  |  | 5.8824e-09 | 2.6316e-09 |  | ND
| Background | ND | ND | 2 | 2 |  |  | -- | -- | -- | -- | -- | -- | -- | -- | -- | -- | -- | -- | -- |  |  | -- | -- |  | --
1,2,3,4,7,8-HxCDF | Train A | ND | ND | 3 | 2 |  | 1,2,3,4,7,8-HxCDF | 1 | ND | ND | ND | ND | ND | ND | ND | ND | ND | ND | ND | ND | ND | ND | 1e-08 | 1.0811e-08 | 2.6316e-09 | ND | ND
| Train B | ND | ND | 4 | 1 |  |  | 2 | ND | ND | ND | ND | ND | ND | ND | ND | ND | ND | ND | ND |  |  | 5.8824e-09 | 2.6316e-09 |  | ND
| Background | ND | ND | 2 | 2 |  |  | -- | -- | -- | -- | -- | -- | -- | -- | -- | -- | -- | -- | -- |  |  | -- | -- |  | --
1,2,3,6,7,8-HxCDF | Train A | ND | ND | 3 | 2 |  | 1,2,3,6,7,8-HxCDF | 1 | ND | ND | ND | ND | ND | ND | ND | ND | ND | ND | ND | ND | ND | ND | 1e-08 | 8.1081e-09 | 2.6316e-09 | ND | ND
| Train B | ND | ND | 3 | 1 |  |  | 2 | ND | ND | ND | ND | ND | ND | ND | ND | ND | ND | ND | ND |  |  | 5.8824e-09 | 2.6316e-09 |  | ND
| Background | ND | ND | 2 | 2 |  |  | -- | -- | -- | -- | -- | -- | -- | -- | -- | -- | -- | -- | -- |  |  | -- | -- |  | --
1,2,3,7,8,9-HxCDF | Train A | ND | ND | 4 | 2 |  | 1,2,3,7,8,9-HxCDF | 1 | ND | ND | ND | ND | ND | ND | ND | ND | ND | ND | ND | ND | ND | ND | 1.3333e-08 | 1.0811e-08 | 5.2632e-09 | ND | ND
| Train B | ND | ND | 4 | 2 |  |  | 2 | ND | ND | ND | ND | ND | ND | ND | ND | ND | ND | ND | ND |  |  | 5.8824e-09 | 5.2632e-09 |  | ND
| Background | ND | ND | 2 | 2 |  |  | -- | -- | -- | -- | -- | -- | -- | -- | -- | -- | -- | -- | -- |  |  | -- | -- |  | --
2,3,4,6,7,8-HxCDF | Train A | ND | ND | 3 | 2 |  | 2,3,4,6,7,8-HxCDF | 1 | ND | ND | ND | ND | ND | ND | ND | ND | ND | ND | ND | ND | ND | ND | 1e-08 | 1.0811e-08 | 5.2632e-09 | ND | ND
| Train B | ND | ND | 4 | 2 |  |  | 2 | ND | ND | ND | ND | ND | ND | ND | ND | ND | ND | ND | ND |  |  | 5.8824e-09 | 5.2632e-09 |  | ND
| Background | ND | ND | 2 | 2 |  |  | -- | -- | -- | -- | -- | -- | -- | -- | -- | -- | -- | -- | -- |  |  | -- | -- |  | --
1,2,3,4,6,7,8-HpCDF | Train A | 20 | 6 | 5 | 3 |  | 1,2,3,4,6,7,8-HpCDF | 1 | 20 | 10 | 6.6667e-08 | 2.7027e-08 | 8.1301e-08 | 3.296e-08 | 3.2948e-12 | 1.3357e-12 | 3.2948e-12 | 1.3357e-12 | 1.0781e-11 | 4.3709e-12 | 1.7008e-12 | 5.5655e-12 | -- | -- | -- | 84.62% | 72.25%
| Train B | 10 | 10 | 6 | 2 |  |  | 2 | 6 | 10 | 1.7647e-08 | 2.6316e-08 | 2.1521e-08 | 3.2092e-08 | 8.7215e-13 | 1.3006e-12 | 8.7215e-13 | 1.3006e-12 | 2.8539e-12 | 4.2558e-12 |  |  | -- | -- |  | -39.44%
| Background | ND | ND | 4 | 4 |  |  | -- | -- | -- | -- | -- | -- | -- | -- | -- | -- | -- | -- | -- |  |  | -- | -- |  | --
1,2,3,4,7,8,9-HpCDF | Train A | ND | ND | 7 | 3 |  | 1,2,3,4,7,8,9-HpCDF | 1 | ND | ND | ND | ND | ND | ND | ND | ND | ND | ND | ND | ND | ND | ND | 2.3333e-08 | 2.1622e-08 | 7.8947e-09 | ND | ND
| Train B | ND | ND | 8 | 3 |  |  | 2 | ND | ND | ND | ND | ND | ND | ND | ND | ND | ND | ND | ND |  |  | 8.8235e-09 | 7.8947e-09 |  | ND
| Background | ND | ND | 5 | 5 |  |  | -- | -- | -- | -- | -- | -- | -- | -- | -- | -- | -- | -- | -- |  |  | -- | -- |  | --
1,2,3,4,6,7,8,9-OCDF | Train A | 60 | 20 | 20 | 10 |  | 1,2,3,4,6,7,8,9-OCDF | 1 | 60 | 30 | 2e-07 | 8.1081e-08 | 2.439e-07 | 9.8879e-08 | 9.8844e-12 | 4.0072e-12 | 9.8844e-12 | 4.0072e-12 | 3.2344e-11 | 1.3113e-11 | 5.5003e-12 | 1.7998e-11 | -- | -- | -- | 84.62% | 52.56%
| Train B | 30 | 40 | 20 | 10 |  |  | 2 | 20 | 40 | 5.8824e-08 | 1.0526e-07 | 7.1736e-08 | 1.2837e-07 | 2.9072e-12 | 5.2023e-12 | 2.9072e-12 | 5.2023e-12 | 9.513e-12 | 1.7023e-11 |  |  | -- | -- |  | -56.6%
| Background | ND | ND | 20 | 20 |  |  | -- | -- | -- | -- | -- | -- | -- | -- | -- | -- | -- | -- | -- |  |  | -- | -- |  | --
[7 empty] | Total dioxin/furan compounds | 1 | -- | -- | -- | -- | -- | -- | -- | -- | -- | -- | -- | -- | 2.6555e-11 | 8.6896e-11
a If the corresponding sample speciation value does not = "ND" or all active sample speciation values = "ND," Sample Speciation with Detection Limits (SSDL) = Sample Speciation. Otherwise, (i.e., if the corresponding sample speciation value = "ND" and
at least one of the active sample speciation values does not = "ND," Sample Speciation with Detection Limits (SSDL) = 0.5 * Detection Limit.
b Background-Corrected Concentration (BCC) = (SSDL / Test Sample Volume) - (Background Sample Speciation / Background Sample Volume)
c Dilution-Corrected Concentration (DCC) = BCC / Dilution Correction Factor
d Quantity of Pollutant Emitted (QPE) = DCC * Initial Plume Volume
e Emission Factor = QPE / No. of Items
f Emission Factor = QPE / Net Explosive Weight
Contamination Calculations
Pollutant | Concentration in Blank (pg) | Field or Method? |  | Percent of Test Value
|  |  | Train | Run 1 | Run 2 | Average
1,2,3,4,7,8-HxCDF | 7 | FB | A | ND | ND | ND
|  |  | B | ND | ND
1,2,3,4,6,7,8-HpCDF | 20 | FB | A | 100% | 333.3% | 208.3%
|  |  | B | 200% | 200%
Note on A37: jklewis: Present in the method blank at a level between 20% and 50% of test values.
Note on A40: Sean Mulligan: Present in the method blank at a level greater than 50% of test values.
Note on V70: Sean Mulligan: Total does not include analytes found in the method blank at >50% of the test values.
Note on W70: Sean Mulligan: Total does not include analytes found in the method blank at >50% of the test values.
Note on AB17: Julia Cavalier: Logic does not cover all circumstances. If three samples (total) are detected formulas must be changed manually.

## Cyanide
Cyanide Data and Emission Factor Calculations
L410 - M206 Aircraft Countermeasure Flare
Test Run Number | 1 | 2
Number of Items Tested | 1 | 1
Net Explosive Weight for All Items (lb) | 0.3056 | 0.3056
Initial Plume Volume (m3) | 18.3824 | 18.3824
Cyanide Sample Volume (m3)
Train A | 0.361 | 0.362
Train B | 0.392 | 0.391
Background | 0.54 | 0.54
Dilution Correction Factor | 0.82 | 0.82 | NA
Is Sample 1 Active? | Yes | Yes
Is Sample 2 Active? | Yes | Yes
Analytical Data Corrected for Volume at EPA Stationary Source Program Standard Conditions
Pollutant | Sample ID | Sample Speciation (mg/m3) |  | Detection Limits (mg/m3) |  | Pollutant | Run Number | Sample Speciation with Detection Limits (SSDL) (mg/m3)a |  | Background Corrected Concentration (BCC) (mg/m3)b |  | Dilution Corrected Concentration (DCC) (mg/m3)c |  | Quantity of Pollutant Emitted (QPE) (lb)d |  | Emission Factor (lb/item)e |  | Emission Factor (lb/lb NEW)f |  | Average Emission Factor |  | Detection Limit Based Concentration (mg/m3)g |  | Minimum Detection Limit Based Concentration (mg/m3) | Test Concentration Relative Percent Difference
|  | Run 1 | Run 2 | Run 1 | Run 2 |  |  | Train A | Train B | Train A | Train B | Train A | Train B | Train A | Train B | Train A | Train B | Train A | Train B | (lb/item) | (lb/lb NEW) | Train A | Train B
Hydrogen Cyanide | Train A | 0.19709 | 0.1805 | 0.073075 | 0.077265 | Hydrogen Cyanide | 1 | 0.19709 | 0.16589 | 0.19709 | 0.16589 | 0.24036 | 0.20231 | 9.7407e-06 | 8.1988e-06 | 9.7407e-06 | 8.1988e-06 | 3.1874e-05 | 2.6828e-05 | 8.957e-06 | 2.931e-05 | -- | -- | -- | 8.79%
| Train B | 0.16589 | 0.18146 | 0.074872 | 0.074527 |  | 2 | 0.1805 | 0.18146 | 0.1805 | 0.18146 | 0.22012 | 0.22129 | 8.9205e-06 | 8.968e-06 | 8.9205e-06 | 8.968e-06 | 2.919e-05 | 2.9346e-05 |  |  | -- | --
| Background | ND | ND | 0.051593 | 0.051593 |  | -- | -- | -- | -- | -- | -- | -- | -- | -- | -- | -- | -- | -- |  |  | -- | --
a If the corresponding sample speciation value does not = "ND" or all active sample speciation values = "ND," Sample Speciation with Detection Limits (SSDL) = Sample Speciation. Otherwise, (i.e., if the corresponding sample speciation value = "ND" and
at least one of the active sample speciation values does not = "ND," Sample Speciation with Detection Limits (SSDL) = 0.5 * Detection Limit.
b Background Corrected Concentration (BCC) = Test Concentration - Background Concentration
Analytical Data | [5 empty] | c Dilution-Corrected Concentration (DCC) = BCC / Dilution Correction Factor
Pollutant | Sample ID | Sample Speciation (ug) |  | Detection Limits (ug) |  | d Quantity of Pollutant Emitted (QPE) =BDCC * Initial Plume Volume
e Emission Factor = QPE / No. of Items
|  | Run 1 | Run 2 | Run 1 | Run 2 | f Emission Factor = QPE / Net Explosive Weight
Hydrogen Cyanide | Train A | 71.15 | 65.34 | 26.38 | 27.97 | g If Average Emission Factor = "ND", Minimum Detection Limit Based Concentration = Test Minimum DL in mg/m3
| Train B | 65.03 | 70.95 | 29.35 | 29.14
| Background | ND | ND | 27.86 | 27.86
Note on AA18: Julia Cavalier: Logic does not cover all circumstances. In this case, only one sample was detected per run.

## Energetics
Energetics Data and Emission Factor Calculations
L410 - M206 Aircraft Countermeasure Flare
Test Run Number | 1 | 2 | Background
Number of Items Tested | 1 | 1 | 0
Net Explosive Weight for All Items (lb) | 0.3056 | 0.3056 | ND
Initial Plume Volume (m3) | 18.3824 | 18.3824 | ND
Dilution Correction Factor | 0.82 | 0.82 | NA
Is Sample 1 Active? | Yes | Yes
Is Sample 2 Active? | Yes | Yes
Energetic (Resin) Sample Volume (m3) Corrected to EPA Stationary Source Program Standard Conditions
Train A | 0.26 | 0.31
Train B | 0.3 | 0.23
Background | 0.57 | 0.57
Pollutant | Sample ID | Sample Speciation (ug) |  | Detection Limits (ug) |  |  | Pollutant | Run Number | Sample Speciation with Detection Limits (SSDL) (ug)a |  | Background Corrected Concentration (BCC) (mg/m3)b |  | Dilution Corrected Concentration (DCC) (mg/m3)c |  | Quantity of Pollutant Emitted (QPE) (lb)d |  | Emission Factor (lb/item)e |  | Emission Factor (lb/lb NEW)f |  | Average Emission Factor |  | Detection Limit Based Concentration (mg/m3)g |  | Minimum Detection Limit Based Concentration (mg/m3) | Test Concentration Relative Percent Difference Between Samples | Test Concentration Relative Percent Difference Between Runs
|  | Run 1 | Run 2 | Run 1 | Run 2 |  |  |  | Train A | Train B | Train A | Train B | Train A | Train B | Train A | Train B | Train A | Train B | Train A | Train B | (lb/item) | (lb/lb NEW) | Train A | Train B
1,3,5-Trinitrobenzene | Train A | ND | ND | 0.4 | 0.4 |  | 1,3,5-Trinitrobenzene | 1 | ND | ND | ND | ND | ND | ND | ND | ND | ND | ND | ND | ND | ND | ND | 0.0015385 | 0.0013333 | 0.0012903 | ND | ND
| Train B | ND | ND | 0.4 | 0.4 |  |  | 2 | ND | ND | ND | ND | ND | ND | ND | ND | ND | ND | ND | ND |  |  | 0.0012903 | 0.0017391 |  | ND
| Background | ND | ND | 0.4 | 0.4 |  |  | -- | -- | -- | -- | -- | -- | -- | -- | -- | -- | -- | -- | -- |  |  | -- | -- |  | --
1,3-Dinitrobenzene | Train A | ND | ND | 0.49 | 0.49 |  | 1,3-Dinitrobenzene | 1 | ND | ND | ND | ND | ND | ND | ND | ND | ND | ND | ND | ND | ND | ND | 0.0018846 | 0.0016333 | 0.0015806 | ND | ND
| Train B | ND | ND | 0.49 | 0.49 |  |  | 2 | ND | ND | ND | ND | ND | ND | ND | ND | ND | ND | ND | ND |  |  | 0.0015806 | 0.0021304 |  | ND
| Background | ND | ND | 0.49 | 0.49 |  |  | -- | -- | -- | -- | -- | -- | -- | -- | -- | -- | -- | -- | -- |  |  | -- | -- |  | --
2,4,6-Trinitrotoluene | Train A | ND | ND | 0.06 | 0.06 |  | 2,4,6-Trinitrotoluene | 1 | ND | ND | ND | ND | ND | ND | ND | ND | ND | ND | ND | ND | ND | ND | 0.00023077 | 0.0002 | 0.00019355 | ND | ND
| Train B | ND | ND | 0.06 | 0.06 |  |  | 2 | ND | ND | ND | ND | ND | ND | ND | ND | ND | ND | ND | ND |  |  | 0.00019355 | 0.00026087 |  | ND
| Background | ND | ND | 0.06 | 0.06 |  |  | -- | -- | -- | -- | -- | -- | -- | -- | -- | -- | -- | -- | -- |  |  | -- | -- |  | --
2,4-Dinitrotoluene | Train A | 0.61 | ND | 0.1 | 0.1 |  | 2,4-Dinitrotoluene | 1 | 0.61 | 0.05 | 0.0023462 | 0.00016667 | 0.0028612 | 0.00020325 | 1.1595e-07 | 8.237e-09 | 1.1595e-07 | 8.237e-09 | 3.7942e-07 | 2.6954e-08 | 3.5726e-08 | 1.169e-07 | -- | -- | -- | 173.5% | 147.6%
| Train B | ND | ND | 0.1 | 0.1 |  |  | 2 | 0.05 | 0.05 | 0.00016129 | 0.00021739 | 0.0001967 | 0.00026511 | 7.9713e-09 | 1.0744e-08 | 7.9713e-09 | 1.0744e-08 | 2.6084e-08 | 3.5157e-08 |  |  | -- | -- |  | -29.63%
| Background | ND | ND | 0.1 | 0.1 |  |  | -- | -- | -- | -- | -- | -- | -- | -- | -- | -- | -- | -- | -- |  |  | -- | -- |  | --
2,6-Dinitrotoluene | Train A | 0.15 | ND | 0.14 | 0.14 |  | 2,6-Dinitrotoluene | 1 | 0.15 | 0.07 | 0.00057692 | 0.00023333 | 0.00070356 | 0.00028455 | 2.8513e-08 | 1.1532e-08 | 2.8513e-08 | 1.1532e-08 | 9.3301e-08 | 3.7735e-08 | 1.6561e-08 | 5.4193e-08 | -- | -- | -- | 84.81% | 41.79%
| Train B | ND | ND | 0.14 | 0.14 |  |  | 2 | 0.07 | 0.07 | 0.00022581 | 0.00030435 | 0.00027537 | 0.00037116 | 1.116e-08 | 1.5042e-08 | 1.116e-08 | 1.5042e-08 | 3.6518e-08 | 4.922e-08 |  |  | -- | -- |  | -29.63%
| Background | ND | ND | 0.14 | 0.14 |  |  | -- | -- | -- | -- | -- | -- | -- | -- | -- | -- | -- | -- | -- |  |  | -- | -- |  | --
2-Amino-4,6-dinitrotoluene | Train A | ND | ND | 0.06 | 0.06 |  | 2-Amino-4,6-dinitrotoluene | 1 | ND | ND | ND | ND | ND | ND | ND | ND | ND | ND | ND | ND | ND | ND | 0.00023077 | 0.0002 | 0.00019355 | ND | ND
| Train B | ND | ND | 0.06 | 0.06 |  |  | 2 | ND | ND | ND | ND | ND | ND | ND | ND | ND | ND | ND | ND |  |  | 0.00019355 | 0.00026087 |  | ND
| Background | ND | ND | 0.06 | 0.06 |  |  | -- | -- | -- | -- | -- | -- | -- | -- | -- | -- | -- | -- | -- |  |  | -- | -- |  | --
2-Nitrotoluene | Train A | ND | ND | 0.3 | 0.3 |  | 2-Nitrotoluene | 1 | 0.15 | 4.01 | 0.00057692 | 0.013367 | 0.00070356 | 0.016301 | 2.8513e-08 | 6.6061e-07 | 2.8513e-08 | 6.6061e-07 | 9.3301e-08 | 2.1617e-06 | 1.8632e-07 | 6.0968e-07 | -- | -- | -- | -183.4% | 169.9%
| Train B | 4.01 | ND | 0.3 | 0.3 |  |  | 2 | 0.15 | 0.15 | 0.00048387 | 0.00065217 | 0.00059009 | 0.00079533 | 2.3914e-08 | 3.2232e-08 | 2.3914e-08 | 3.2232e-08 | 7.8252e-08 | 1.0547e-07 |  |  | -- | -- |  | -29.63%
| Background | ND | ND | 0.3 | 0.3 |  |  | -- | -- | -- | -- | -- | -- | -- | -- | -- | -- | -- | -- | -- |  |  | -- | -- |  | --
4-Amino-2,6-dinitrotoluene | Train A | ND | ND | 0.06 | 0.06 |  | 4-Amino-2,6-dinitrotoluene | 1 | ND | ND | ND | ND | ND | ND | ND | ND | ND | ND | ND | ND | ND | ND | 0.00023077 | 0.0002 | 0.00019355 | ND | ND
| Train B | ND | ND | 0.06 | 0.06 |  |  | 2 | ND | ND | ND | ND | ND | ND | ND | ND | ND | ND | ND | ND |  |  | 0.00019355 | 0.00026087 |  | ND
| Background | ND | ND | 0.06 | 0.06 |  |  | -- | -- | -- | -- | -- | -- | -- | -- | -- | -- | -- | -- | -- |  |  | -- | -- |  | --
4-Nitrotoluene | Train A | ND | ND | 0.25 | 0.25 |  | 4-Nitrotoluene | 1 | ND | ND | ND | ND | ND | ND | ND | ND | ND | ND | ND | ND | ND | ND | 0.00096154 | 0.00083333 | 0.00080645 | ND | ND
| Train B | ND | ND | 0.25 | 0.25 |  |  | 2 | ND | ND | ND | ND | ND | ND | ND | ND | ND | ND | ND | ND |  |  | 0.00080645 | 0.001087 |  | ND
| Background | ND | ND | 0.25 | 0.25 |  |  | -- | -- | -- | -- | -- | -- | -- | -- | -- | -- | -- | -- | -- |  |  | -- | -- |  | --
HMX | Train A | 171 | 150 | 7.22 | 7.22 |  | HMX | 1 | 171 | 3.61 | 0.65769 | 0.012033 | 0.80206 | 0.014675 | 3.2505e-05 | 5.9471e-07 | 3.2505e-05 | 5.9471e-07 | 0.00010636 | 1.946e-06 | 1.4447e-05 | 4.7275e-05 | -- | -- | -- | 192.8% | 29.1%
| Train B | ND | ND | 7.22 | 7.22 |  |  | 2 | 150 | 3.61 | 0.48387 | 0.015696 | 0.59009 | 0.019141 | 2.3914e-05 | 7.7571e-07 | 2.3914e-05 | 7.7571e-07 | 7.8252e-05 | 2.5383e-06 |  |  | -- | -- |  | 187.4%
| Background | ND | ND | 7.22 | 7.22 |  |  | -- | -- | -- | -- | -- | -- | -- | -- | -- | -- | -- | -- | -- |  |  | -- | -- |  | --
Nitrobenzene | Train A | ND | ND | 0.34 | 0.34 |  | Nitrobenzene | 1 | ND | ND | ND | ND | ND | ND | ND | ND | ND | ND | ND | ND | ND | ND | 0.0013077 | 0.0011333 | 0.0010968 | ND | ND
| Train B | ND | ND | 0.34 | 0.34 |  |  | 2 | ND | ND | ND | ND | ND | ND | ND | ND | ND | ND | ND | ND |  |  | 0.0010968 | 0.0014783 |  | ND
| Background | ND | ND | 0.34 | 0.34 |  |  | -- | -- | -- | -- | -- | -- | -- | -- | -- | -- | -- | -- | -- |  |  | -- | -- |  | --
Nitroglycerin | Train A | ND | ND | 0.29 | 0.29 |  | Nitroglycerin | 1 | ND | ND | ND | ND | ND | ND | ND | ND | ND | ND | ND | ND | ND | ND | 0.0011154 | 0.00096667 | 0.00093548 | ND | ND
| Train B | ND | ND | 0.29 | 0.29 |  |  | 2 | ND | ND | ND | ND | ND | ND | ND | ND | ND | ND | ND | ND |  |  | 0.00093548 | 0.0012609 |  | ND
| Background | ND | ND | 0.29 | 0.29 |  |  | -- | -- | -- | -- | -- | -- | -- | -- | -- | -- | -- | -- | -- |  |  | -- | -- |  | --
PETN | Train A | ND | ND | 0.31 | 0.31 |  | PETN | 1 | ND | ND | ND | ND | ND | ND | ND | ND | ND | ND | ND | ND | ND | ND | 0.0011923 | 0.0010333 | 0.001 | ND | ND
| Train B | ND | ND | 0.31 | 0.31 |  |  | 2 | ND | ND | ND | ND | ND | ND | ND | ND | ND | ND | ND | ND |  |  | 0.001 | 0.0013478 |  | ND
| Background | ND | ND | 0.31 | 0.31 |  |  | -- | -- | -- | -- | -- | -- | -- | -- | -- | -- | -- | -- | -- |  |  | -- | -- |  | --
RDX | Train A | ND | ND | 0.04 | 0.04 |  | RDX | 1 | ND | ND | ND | ND | ND | ND | ND | ND | ND | ND | ND | ND | ND | ND | 0.00015385 | 0.00013333 | 0.00012903 | ND | ND
| Train B | ND | ND | 0.04 | 0.04 |  |  | 2 | ND | ND | ND | ND | ND | ND | ND | ND | ND | ND | ND | ND |  |  | 0.00012903 | 0.00017391 |  | ND
| Background | ND | ND | 0.04 | 0.04 |  |  | -- | -- | -- | -- | -- | -- | -- | -- | -- | -- | -- | -- | -- |  |  | -- | -- |  | --
Tetryl | Train A | ND | 1.28 | 0.09 | 0.09 |  | Tetryl | 1 | 0.045 | 0.045 | 0.00017308 | 0.00015 | 0.00021107 | 0.00018293 | 8.5538e-09 | 7.4133e-09 | 8.5538e-09 | 7.4133e-09 | 2.799e-08 | 2.4258e-08 | 5.7426e-08 | 1.8791e-07 | -- | -- | -- | 14.29% | -172.2%
| Train B | ND | ND | 0.09 | 0.09 |  |  | 2 | 1.28 | 0.045 | 0.004129 | 0.00019565 | 0.0050354 | 0.0002386 | 2.0407e-07 | 9.6695e-09 | 2.0407e-07 | 9.6695e-09 | 6.6775e-07 | 3.1641e-08 |  |  | -- | -- |  | 181.9%
| Background | ND | ND | 0.09 | 0.09 |  |  | -- | -- | -- | -- | -- | -- | -- | -- | -- | -- | -- | -- | -- |  |  | -- | -- |  | --
a If the corresponding sample speciation value does not = "ND" or all active sample speciation values = "ND," Sample Speciation with Detection Limits (SSDL) = Sample Speciation. Otherwise, (i.e., if the corresponding sample speciation value = "ND" and
at least one of the active sample speciation values does not = "ND," Sample Speciation with Detection Limits (SSDL) = 0.5 * Detection Limit.
b Background Corrected Concentration (BCC) = Test Mass/Test Sample Volume - Background Mass/ Background Sample Volume
c Dilution-Corrected Concentration (DCC) = BCC / Dilution Correction Factor
d Quantity of Pollutant Emitted (QPE) =BDCC * Initial Plume Volume
e Emission Factor = QPE / No. of Items
f Emission Factor = QPE / Net Explosive Weight
g If Average Emission Factor = "ND", Minimum Detection Limit Based Concentration = Test DL/Test Sample volume in mg/m3
Contamination Calculations
Pollutant | Concentration in Blank (ug) | Field or Method? |  | Percent of Test Value
|  |  | Train | Run 1 | Run 2 | Average
4-Nitrotoluene | 10.8 | FB | A | ND | ND | ND
|  |  | B | ND | ND
HMX | 395 | FB | A | 231% | 263.3% | 247.2%
|  |  | B | ND | ND
Nitrobenzene | 2.06 | FB | A | ND | ND | ND
|  |  | B | ND | ND
Nitroglycerine | 1.31 | FB | A | ND | ND | ND
|  |  | B | ND | ND
Tetryl | 7.22 | FB | A | ND | 564.1% | 564.1%
|  |  | B | ND | ND
Note on AB17: Julia Cavalier: Logic does not cover all circumstances. If three samples (total) are detected formulas must be changed manually.

## CEM
CEM Data and CEM Emission Factor Calculations
L410 - M206 Aircraft Countermeasure Flare
Test Run Number | 1 | 2
Number of Items Tested | 1 | 1
Net Explosive Weight for All Items (lb) | 0.3056 | 0.3056
Initial Plume Volume (m3) | 18.3824 | 18.3824
CEM Dilution Correction Factor | 0.819 | 0.818
Pollutant | Sample ID | Sample Speciation (ppmv) |  | Pollutant | Run Number | Molecular Weight (g/gmol) | Concentration (mg/m3)a |  | Background Corrected Concentration (BCC) (mg/m3)b | Dilution Corrected Concentration (DCC) (mg/m3)c | Quantity of Pollutant Emitted (lb)d | Emission Factor (lb/item)e | Emission Factor (lb/lb NEW)f | Average Emission Factor |  | Test Concentration Relative Percent Difference
|  | Run 1 | Run 2 |  |  |  | Sample 1 | Background | [5 empty] | (lb/item) | (lb/lb NEW)
CO | Sample 1 | 19.59 | 25.23 | CO | 1 | 28 | 22.8184 | 0 | 22.8184 | 27.8613 | 0.0011291 | 0.0011291 | 0.0036947 | 0.0012922 | 0.0042286 | -25.17%
| Background | 0 | 0.01 |  | 2 |  | 29.3879 | 0.011648 | 29.3763 | 35.9123 | 0.0014554 | 0.0014554 | 0.0047624
[5 empty] | -- |  | -- | -- | -- | -- | -- | -- | --
NOx | Sample 1 | 1.52 | 1.26 | NOx | 1 | 46 | 2.9087 | 0 | 2.9087 | 3.5515 | 0.00014393 | 0.00014393 | 0.00047097 | 0.00013169 | 0.00043093 | 18.71%
| Background | 0 | 0 |  | 2 |  | 2.4111 | 0 | 2.4111 | 2.9476 | 0.00011945 | 0.00011945 | 0.00039089
[5 empty] | -- |  | -- | -- | -- | -- | -- | -- | --
CO2 | Sample 1 | 631.51 | 554.65 | CO2 | 1 | 44 | 1155.9159 | 905.865 | 250.0509 | 305.3125 | 0.012373 | 0.012373 | 0.040488 | 0.01051 | 0.034391 | 12.96%
| Background | 494.9 | 459.3 |  | 2 |  | 1015.2314 | 840.7027 | 174.5286 | 213.3602 | 0.0086467 | 0.0086467 | 0.028294
[5 empty] | -- |  | -- | -- | -- | -- | -- | -- | --
SO2 | Sample 1 | 0.06 | 0.06 | SO2 | 1 | 64 | 0.15974 | 0 | 0.15974 | 0.19505 | 7.9045e-06 | 7.9045e-06 | 2.5866e-05 | 7.9094e-06 | 2.5881e-05 | 0%
| Background | 0 | 0 |  | 2 |  | 0.15974 | 0 | 0.15974 | 0.19529 | 7.9142e-06 | 7.9142e-06 | 2.5897e-05
[5 empty] | -- |  | -- | -- | -- | -- | -- | -- | --
a Concentration = ppmv concentration of CEM * Molecular Weight* conversion factor
b Background Corrected Concentration (BCC) = Sample Concentration - Background Concentration
c Dilution-Corrected Concentration (DCC) = BCC / Dilution Correction Factor
d Quantity of Pollutant Emitted (QPE) = DCC * Initial Plume Volume
e Emission Factor = QPE / No. of Items
f Emission Factor = QPE / Net Explosive Weight
Note on I11: Kaobrian: note: do not "pull down" these formulas

## Aldehyde
TO-11 Carbonyl Data and Emission Factor Calculations
L410 - M206 Aircraft Countermeasure Flare
Test Run Number | 1 | 2 | Background
Number of Items Tested | 1 | 1 | 0
Net Explosive Weight for All Items (lb) | 0.3056 | 0.3056 | NA
Initial Plume Volume (m3) | 18.3824 | 18.3824 | 18.3824
Aldehdye Sample Volume (m3)
Train A | 0.004 | 0.004
Train B | 0.005 | 0.004
Background | 0.01 | 0.01
Aldehyde Dilution Correction Factor | 0.82 | 0.82 | NA
Is Train A Active? | Yes | Yes | Yes
Is Train B Active? | Yes | Yes | Yes
Pollutant | Sample ID | Sample Speciation (ug) |  | Detection Limits (ug) |  |  | Pollutant | Run Number | Sample Speciation with Detection Limits (SSDL) (ug)a |  | Background Corrected Concentration (BCC) (mg/m3)b |  | Dilution Corrected Concentration (DCC) (mg/m3)c |  | Quantity of Pollutant Emitted (QPE) (lb)d |  | Emission Factor (lb/item)e |  | Emission Factor (lb/lb NEW)f |  | Average Emission Factor |  | Detection Limit Based Concentration (mg/m3)g |  | Minimum Detection Limit Based Concentration (mg/m3) | Test Concentration Relative Percent Difference Between Samples | Test Concentration Relative Percent Difference Between Runs
|  | Run 1 | Run 2 | Run 1 | Run 2 |  |  |  | Sample 1 | Sample 2 | Sample 1 | Sample 2 | Sample 1 | Sample 2 | Sample 1 | Sample 2 | Sample 1 | Sample 2 | Sample 1 | Sample 2 | (lb/item) | (lb/lb NEW) | Train A | Train B
2,5 Dimethlbenzaldehyde | Sample 1 | ND | ND | 0.5 | 0.5 |  | 2,5 Dimethlbenzaldehyde | 1 | ND | ND | ND | ND | ND | ND | ND | ND | ND | ND | ND | ND | ND | ND | 0.125 | 0.1 | 0.1 | ND | ND
| Sample 2 | ND | ND | 0.5 | 0.5 |  |  | 2 | ND | ND | ND | ND | ND | ND | ND | ND | ND | ND | ND | ND |  |  | 0.125 | 0.125 |  | ND
| Background | ND | ND | 0.5 | 0.5 |  |  | -- | -- | -- | -- | -- | -- | -- | -- | -- | -- | -- | -- | -- |  |  | -- | -- |  | --
Acetaldehyde | Sample 1 | 0.17 | 0.17 | 0.1 | 0.1 |  | Acetaldehyde | 1 | 0.17 | 0.15 | 0.0425 | 0.03 | 0.051829 | 0.036585 | 2.1004e-06 | 1.4827e-06 | 2.1004e-06 | 1.4827e-06 | 6.8732e-06 | 4.8516e-06 | 1.946e-06 | 6.3678e-06 | -- | -- | -- | 34.48% | -15.87%
| Sample 2 | 0.15 | 0.17 | 0.1 | 0.1 |  |  | 2 | 0.17 | 0.17 | 0.0425 | 0.0425 | 0.051829 | 0.051829 | 2.1004e-06 | 2.1004e-06 | 2.1004e-06 | 2.1004e-06 | 6.8732e-06 | 6.8732e-06 |  |  | -- | -- |  | 0%
| Background | ND | ND | 0.1 | 0.1 |  |  | -- | -- | -- | -- | -- | -- | -- | -- | -- | -- | -- | -- | -- |  |  | -- | -- |  | --
Acetone | Sample 1 | 0.26 | 0.34 | 0.25 | 0.25 |  | Acetone | 1 | 0.26 | 0.33 | 0.065 | 0.066 | 0.079268 | 0.080488 | 3.2124e-06 | 3.2619e-06 | 3.2124e-06 | 3.2619e-06 | 1.0512e-05 | 1.0674e-05 | 3.7499e-06 | 1.2271e-05 | -- | -- | -- | -1.527% | -27.35%
| Sample 2 | 0.33 | 0.35 | 0.25 | 0.25 |  |  | 2 | 0.34 | 0.35 | 0.085 | 0.0875 | 0.10366 | 0.10671 | 4.2009e-06 | 4.3244e-06 | 4.2009e-06 | 4.3244e-06 | 1.3746e-05 | 1.4151e-05 |  |  | -- | -- |  | -2.899%
| Background | ND | ND | 0.25 | 0.25 |  |  | -- | -- | -- | -- | -- | -- | -- | -- | -- | -- | -- | -- | -- |  |  | -- | -- |  | --
Benzaldehyde | Sample 1 | ND | ND | 0.25 | 0.25 |  | Benzaldehyde | 1 | ND | ND | ND | ND | ND | ND | ND | ND | ND | ND | ND | ND | ND | ND | 0.0625 | 0.05 | 0.05 | ND | ND
| Sample 2 | ND | ND | 0.25 | 0.25 |  |  | 2 | ND | ND | ND | ND | ND | ND | ND | ND | ND | ND | ND | ND |  |  | 0.0625 | 0.0625 |  | ND
| Background | ND | ND | 0.25 | 0.25 |  |  | -- | -- | -- | -- | -- | -- | -- | -- | -- | -- | -- | -- | -- |  |  | -- | -- |  | --
Crotonaldehyde | Sample 1 | ND | ND | 0.25 | 0.25 |  | Crotonaldehyde | 1 | ND | ND | ND | ND | ND | ND | ND | ND | ND | ND | ND | ND | ND | ND | 0.0625 | 0.05 | 0.05 | ND | ND
| Sample 2 | ND | ND | 0.25 | 0.25 |  |  | 2 | ND | ND | ND | ND | ND | ND | ND | ND | ND | ND | ND | ND |  |  | 0.0625 | 0.0625 |  | ND
| Background | ND | ND | 0.25 | 0.25 |  |  | -- | -- | -- | -- | -- | -- | -- | -- | -- | -- | -- | -- | -- |  |  | -- | -- |  | --
Formaldehyde | Sample 1 | 0.24 | 0.19 | 0.05 | 0.05 |  | Formaldehyde | 1 | 0.24 | 0.28 | 0.0533 | 0.0493 | 0.065 | 0.060122 | 2.6342e-06 | 2.4365e-06 | 2.6342e-06 | 2.4365e-06 | 8.6198e-06 | 7.9729e-06 | 2.3068e-06 | 7.5483e-06 | -- | -- | -- | 6.897% | 17.33%
| Sample 2 | 0.28 | 0.2 | 0.05 | 0.05 |  |  | 2 | 0.19 | 0.2 | 0.0408 | 0.0433 | 0.049756 | 0.052805 | 2.0164e-06 | 2.14e-06 | 2.0164e-06 | 2.14e-06 | 6.5982e-06 | 7.0025e-06 |  |  | -- | -- |  | -5.128%
| Background | 0.067 | 0.067 | 0.05 | 0.05 |  |  | -- | -- | -- | -- | -- | -- | -- | -- | -- | -- | -- | -- | -- |  |  | -- | -- |  | --
Hexanal | Sample 1 | ND | ND | 0.25 | 0.25 |  | Hexanal | 1 | ND | ND | ND | ND | ND | ND | ND | ND | ND | ND | ND | ND | ND | ND | 0.0625 | 0.05 | 0.05 | ND | ND
| Sample 2 | ND | ND | 0.25 | 0.25 |  |  | 2 | ND | ND | ND | ND | ND | ND | ND | ND | ND | ND | ND | ND |  |  | 0.0625 | 0.0625 |  | ND
| Background | ND | ND | 0.25 | 0.25 |  |  | -- | -- | -- | -- | -- | -- | -- | -- | -- | -- | -- | -- | -- |  |  | -- | -- |  | --
Isopentanal | Sample 1 | ND | ND | 0.25 | 0.25 |  | Isopentanal | 1 | ND | ND | ND | ND | ND | ND | ND | ND | ND | ND | ND | ND | ND | ND | 0.0625 | 0.05 | 0.05 | ND | ND
| Sample 2 | ND | ND | 0.25 | 0.25 |  |  | 2 | ND | ND | ND | ND | ND | ND | ND | ND | ND | ND | ND | ND |  |  | 0.0625 | 0.0625 |  | ND
| Background | ND | ND | 0.25 | 0.25 |  |  | -- | -- | -- | -- | -- | -- | -- | -- | -- | -- | -- | -- | -- |  |  | -- | -- |  | --
m,p-Tolualdehyde | Sample 1 | ND | ND | 0.25 | 0.25 |  | m,p-Tolualdehyde | 1 | ND | ND | ND | ND | ND | ND | ND | ND | ND | ND | ND | ND | ND | ND | 0.0625 | 0.05 | 0.05 | ND | ND
| Sample 2 | ND | ND | 0.25 | 0.25 |  |  | 2 | ND | ND | ND | ND | ND | ND | ND | ND | ND | ND | ND | ND |  |  | 0.0625 | 0.0625 |  | ND
| Background | ND | ND | 0.25 | 0.25 |  |  | -- | -- | -- | -- | -- | -- | -- | -- | -- | -- | -- | -- | -- |  |  | -- | -- |  | --
MEK/Butyraldehydes | Sample 1 | ND | ND | 0.25 | 0.25 |  | MEK/Butyraldehydes | 1 | ND | ND | ND | ND | ND | ND | ND | ND | ND | ND | ND | ND | ND | ND | 0.0625 | 0.05 | 0.05 | ND | ND
| Sample 2 | ND | ND | 0.25 | 0.25 |  |  | 2 | ND | ND | ND | ND | ND | ND | ND | ND | ND | ND | ND | ND |  |  | 0.0625 | 0.0625 |  | ND
| Background | ND | ND | 0.25 | 0.25 |  |  | -- | -- | -- | -- | -- | -- | -- | -- | -- | -- | -- | -- | -- |  |  | -- | -- |  | --
o-Tolualdehyde | Sample 1 | ND | ND | 0.25 | 0.25 |  | o-Tolualdehyde | 1 | ND | ND | ND | ND | ND | ND | ND | ND | ND | ND | ND | ND | ND | ND | 0.0625 | 0.05 | 0.05 | ND | ND
| Sample 2 | ND | ND | 0.25 | 0.25 |  |  | 2 | ND | ND | ND | ND | ND | ND | ND | ND | ND | ND | ND | ND |  |  | 0.0625 | 0.0625 |  | ND
| Background | ND | ND | 0.25 | 0.25 |  |  | -- | -- | -- | -- | -- | -- | -- | -- | -- | -- | -- | -- | -- |  |  | -- | -- |  | --
Pentanal | Sample 1 | ND | ND | 0.25 | 0.25 |  | Pentanal | 1 | ND | ND | ND | ND | ND | ND | ND | ND | ND | ND | ND | ND | ND | ND | 0.0625 | 0.05 | 0.05 | ND | ND
| Sample 2 | ND | ND | 0.25 | 0.25 |  |  | 2 | ND | ND | ND | ND | ND | ND | ND | ND | ND | ND | ND | ND |  |  | 0.0625 | 0.0625 |  | ND
| Background | ND | ND | 0.25 | 0.25 |  |  | -- | -- | -- | -- | -- | -- | -- | -- | -- | -- | -- | -- | -- |  |  | -- | -- |  | --
Propanal | Sample 1 | 0.44 | ND | 0.25 | 0.25 |  | Propanal | 1 | 0.44 | 0.125 | 0.11 | 0.025 | 0.13415 | 0.030488 | 5.4364e-06 | 1.2356e-06 | 5.4364e-06 | 1.2356e-06 | 1.7789e-05 | 4.043e-06 | 2.4402e-06 | 7.985e-06 | -- | -- | -- | 125.9% | 73.42%
| Sample 2 | ND | ND | 0.25 | 0.25 |  |  | 2 | 0.125 | 0.125 | 0.03125 | 0.03125 | 0.03811 | 0.03811 | 1.5444e-06 | 1.5444e-06 | 1.5444e-06 | 1.5444e-06 | 5.0538e-06 | 5.0538e-06 |  |  | -- | -- |  | 0%
| Background | ND | ND | 0.25 | 0.25 |  |  | -- | -- | -- | -- | -- | -- | -- | -- | -- | -- | -- | -- | -- |  |  | -- | -- |  | --
a If the corresponding sample speciation value does not = "ND" or all active sample speciation values = "ND," Sample Speciation with Detection Limits (SSDL) = Sample Speciation. Otherwise, (i.e., if the corresponding sample speciation value = "ND" and
at least one of the active sample speciation values does not = "ND," Sample Speciation with Detection Limits (SSDL) = 0.5 * Detection Limit.
b Background Corrected Concentration (BCC) = Test Concentration - Background Concentration
c Dilution-Corrected Concentration (DCC) = BCC / Dilution Correction Factor
d Quantity of Pollutant Emitted (QPE) =BDCC * Initial Plume Volume
e Emission Factor = QPE / No. of Items
f Emission Factor = QPE / Net Explosive Weight
g If Average Emission Factor = "ND", Minimum Detection Limit Based Concentration = Test Minimum DL in mg/m3
Contamination Calculations
Pollutant | Concentration in Blank (ug) | Field or Method? |  | Percent of Test Value
|  |  | Train | Run 1 | Run 2 | Average
Acetaldehyde | 0.1 | FB | A | 58.82% | 58.82% | 60.78%
|  |  | B | 66.67% | 58.82%
Propanal | 0.35 | FB | A | 79.55% | ND | 79.55%
|  |  | B | ND | ND
Note on AB17: Julia Cavalier: Logic does not cover all circumstances. If three samples (total) are detected formulas must be changed manually.