## Summary Data
Summary Data
Description of Munition Item Tested | M58A3 Mine Clearing Charge
DODIC | M913
Test Location | Aberdeen Proving Ground, MD
Date Background Run Conducted | 2001-10-24
Number of Test Runs Conducted | 2
Test Run Number | 1 | 2 | Background
Date Test Run Conducted | 2001-10-24 | 2001-10-24 | 2001-10-24
No. of Items Tested | 1 | 1 | NA
Net Explosive Weight for All Items (lb) | 1.006 | 1.006 | NA
Initial Plume Volume (m3) | 68.991 | 68.991 | NA
Version Control
2/23/2005 Comments--red text indicates upcoming tasks, black that tasks are complete
Spreadsheet was created and data entery began 2/2005
Firing Point 1 spreadsheet was used as a template
All volume spreadsheets have been corrected to standard conditions; these appear in a separate subfolder under Exploding Ordnance 3.
Data entry not yet begun.
Data in summary spreadsheets is old, left as placeholders and will be changed substantially.
To be consistent with previous studies, J flagged values (below DL) should be used. These will not be in most of the summary spreadsheets and can be found in lab data.
When summary spreadsheets are entered, chemical names must be checked for consistency with previous decisions (see renamed compounds.xls).
Volume data includes some duplicate values. Checking the associated sample values against their partner would be good QA.
Are number of items tested for background always = 0? Most background runs are conducted for a period of 20 min.
Dilution correction factor was provided for background, but this may not be appropriate. Revisit!
Energetics filter and resin values were reported separately. Check previous comments to ensure consistency.
2/25/2005 Comments
For VOC, entered detected values into spreadsheet. Will complete ND cells when review raw data.
Entered raw data into all other sheets
Have not completed TICs either for VOC or for SVOC.
3/2/2005 Comments
Checked metals and VOC's against lab test data.
Added ND's to VOC's
Check all against lab blank data--especially TICs!
Some lab blank data appears in AEC spreadsheets.
3/3/2005 Comments
Checked remaining worksheets against lab data.
Had apparently forgotten to enter all hydrocarbons data, corrected.
Aldehydes--although there was a duplicate sample, its volume data was invalid and this sample was not used as part of any QA check.
Two samples had been entered incorrectly and were corrected. Acetaldehyde and acetone were B flagged.
Acid gases: nitric acid and some nondetecteds were B flagged.
3/8/2005 Comments
Updated TIC names and highlights throughout summary sheets
Still have not found lab blank data for energetics, metals or hydrocarbons. Checked all other ordnance against lab blank data (test reports) and checked energetics, metals, and hydrocarbons against AEC spreadsheets.
Several questionable TIC names. "Heptane, 3-methylene-" brought another chemical name up in chemfinder and was not listed among the synonyms.
Have not updated AP-42 notes.

## Final EF SUM
Summary of CO2, Criteria Pollutant, TSP, Toxic Chemical, and Hazardous Air Pollutant Emission Factors
M913 - M58A3 Mine Clearing Charge
CAS # | Pollutant (Official [AP-42] Notation) | Pollutant (Test Notation) | Emission Factor |  | HAP | Toxic | Detection Limit Based Concentration (mg/m3) | RSD
|  |  | lb/item | lb/lb NEW
Carbon Dioxide, Criteria Pollutants, and Total Suspended Paticulates
124-38-9 | Carbon dioxide | CO2 | 1.2084 | 1.2012 | No | No | -- | -63.08%
630-08-0 | Carbon monoxide | CO | 0.011516 | 0.011447 | No | No | -- | 15.38%
7439-92-1 | Lead | Lead | 3.4664e-05 | 3.4457e-05 | Yes | Yes | -- | -36.64%
74-82-8 | Methane | Methane | 0.00026167 | 0.00026011 | No | No | -- | 4.87%
-- | Oxides of nitrogen | NOx | 0.017754 | 0.017649 | No | No | -- | 0%
-- | PM-2.5 | PM2.5 | 0.020894 | 0.02077 | No | No | -- | 8.991%
-- | PM-10 | PM10 | 0.045826 | 0.045552 | No | No | -- | 14.67%
7446-09-5 | Sulfur dioxide | SO2 | ND | ND | No | No | 0.53248 | 0%
12789-66-1 | Total suspended particulate | TSP | 0.048225 | 0.047937 | No | No | -- | 14.31%
Toxic Chemicals and Hazardous Air Pollutants
83-32-9 | Acenaphthene | Acenaphthene | 3.8657e-08 | 3.8426e-08 | Yes | No | -- | 47.57%
208-96-8 | Acenaphthylene | Acenaphthylene | 2.62e-07 | 2.6044e-07 | Yes | No | -- | 42.98%
75-07-0 | Acetaldehyde | Acetaldehyde | 4.5669e-05 | 4.5397e-05 | Yes | Yes | -- | -39.84%
75-05-8 | Acetonitrile | Acetonitrile | 4.3092e-05 | 4.2835e-05 | Yes | Yes | -- | 20.69%
107-02-8 | Acrolein | Acrolein | 7.3989e-06 | 7.3548e-06 | Yes | Yes | -- | -17.93%
107-13-1 | Acrylonitrile | Acrylonitrile | 6.675e-05 | 6.6352e-05 | Yes | Yes | -- | -23.53%
107-18-6 | Allyl alcohol | 2-Propen-1-ol | 1.0761e-06 | 1.0696e-06 | Yes | Yes | -- | 0%
107-05-1 | Allyl chloride | 3-Chloropropene | ND | ND | Yes | Yes | 0.00089142 | 0%
7429-90-5 | Aluminum | Aluminum | 0.0036747 | 0.0036527 | No | Yes | -- | 25.39%
7664-41-7 | Ammonia | NH3 | ND | ND | Yes | No | 1.4144 | 0%
120-12-7 | Anthracene | Anthracene | 5.8744e-08 | 5.8393e-08 | Yes | Yes | -- | 24.12%
7440-36-0 | Antimony | Antimony | ND | ND | Yes | Yes | 0.082553 | 0%
7440-38-2 | Arsenic | Arsenic | ND | ND | Yes | Yes | 0.082553 | 0%
7440-39-3 | Barium | Barium | 6.439e-06 | 6.4006e-06 | No | Yes | -- | 73.44%
71-43-2 | Benzene | Benzene | 1.4145e-05 | 1.406e-05 | Yes | Yes | -- | 18.87%
56-55-3 | Benzo[a]anthracene | Benzo(a)anthracene | 8.7067e-09 | 8.6548e-09 | Yes | Yes | -- | 81.48%
205-99-2 | Benzo[b]fluoranthene | Benzo(b)fluoranthene | 3.9257e-09 | 3.9023e-09 | Yes | Yes | -- | -16.92%
207-08-9 | Benzo[k]fluoranthene | Benzo(k)fluoranthene | ND | ND | Yes | Yes | 1.6818e-05 | 0%
191-24-2 | Benzo[g,h,i]perylene | Benzo(g,h,i)perylene | ND | ND | Yes | Yes | 1.6818e-05 | 0%
50-32-8 | Benzo[a]pyrene | Benzo(a)pyrene | 2.4243e-09 | 2.4099e-09 | Yes | Yes | -- | -76.32%
192-97-2 | Benzo[e]pyrene | Benzo(e)pyrene | 5.5905e-09 | 5.5571e-09 | Yes | No | -- | -28.54%
100-44-7 | Benzyl chloride | Benzylchloride | ND | ND | Yes | Yes | 0.00026416 | 0%
7440-41-7 | Beryllium | Beryllium | ND | ND | Yes | Yes | 0.041276 | 0%
75-25-2 | Bromoform | Bromoform | ND | ND | Yes | Yes | 0.00052568 | 0%
74-83-9 | Bromomethane | Bromomethane | 6.6772e-07 | 6.6374e-07 | Yes | Yes | -- | 10.53%
101-55-3 | 4-Bromophenyl phenyl ether | 4-bromophenyl-phenylether | ND | ND | Yes | Yes | 0.016818 | 0%
106-99-0 | 1,3-Butadiene | 1,3-Butadiene | ND | ND | Yes | Yes | 0.045003 | 0%
75-65-0 | t-Butyl alcohol | tert-Butyl Alcohol | 2.7397e-07 | 2.7234e-07 | Yes | Yes | -- | 80%
85-68-7 | Butylbenzylphthalate | Butylbenzylphthalate | 3.2999e-06 | 3.2803e-06 | Yes | No | -- | 17.65%
123-72-8 | Butyraldehyde | Butyraldehyde | 2.5275e-06 | 2.5125e-06 | No | Yes | -- | 131.5%
7440-43-9 | Cadmium | Cadmium | 0.00018743 | 0.00018632 | Yes | Yes | -- | -97.34%
75-15-0 | Carbon disulfide | Carbon Disulfide | ND | ND | Yes | Yes | 0.00031616 | 0%
56-23-5 | Carbon tetrachloride | Carbontetrachloride | ND | ND | Yes | Yes | 0.00032032 | 0%
106-47-8 | 4-Chloroaniline | 4-chloroaniline | ND | ND | No | Yes | 0.016818 | 0%
108-90-7 | Chlorobenzene | Chlorobenzene | ND | ND | Yes | Yes | 0.00023504 | 0%
75-45-6 | Chlorodifluoromethane | Chlorodifluoromethane | ND | ND | No | Yes | 0.0002518 | 0%
75-00-3 | Chloroethane | Chloroethane | ND | ND | Yes | Yes | 0.00061733 | 0%
111-91-1 | bis(2-Chloroethoxy)methane | Bis(2-chloroethoxy)methane | ND | ND | No | Yes | 0.016818 | 0%
111-44-4 | bis(2-Chloroethyl)ether | Bis(2-chloroethyl)ether | ND | ND | Yes | Yes | 0.016818 | 0%
67-66-3 | Chloroform | Chloroform | ND | ND | Yes | Yes | 0.00039603 | 0%
74-87-3 | Chloromethane | Chloromethane | 5.2342e-07 | 5.203e-07 | Yes | Yes | -- | 0%
91-58-7 | 2-Chloronaphthalene | 2-chloronaphthalene | ND | ND | Yes | No | 0.016818 | 0%
95-57-8 | 2-Chlorophenol | 2-chlorophenol | ND | ND | No | Yes | 0.016818 | 0%
7005-72-3 | 4-Chlorophenyl-phenylether | 4-chlorophenyl-phenylether | ND | ND | Yes | No | 0.016818 | 0%
7440-47-3 | Chromium | Chromium | 1.0405e-05 | 1.0343e-05 | Yes | Yes | -- | 11.79%
18540-29-9 | Hexavalent chromium | Hexavalent Chromium | 1.4338e-07 | 1.4252e-07 | Yes | Yes | --
218-01-9 | Chrysene | Chrysene | 1.5394e-08 | 1.5302e-08 | Yes | Yes | -- | -9.383%
7440-48-4 | Cobalt | Cobalt | ND | ND | Yes | Yes | 0.041276 | 0%
7440-50-8 | Copper | Copper | 0.00044483 | 0.00044218 | No | Yes | -- | 54.4%
106-44-5 | p-Cresol | 4-methylphenol | ND | ND | Yes | Yes | 0.016818 | 0%
4170-30-3 | Crotonaldehyde | Crotonaldehyde | 3.1137e-06 | 3.0951e-06 | No | Yes | -- | -70.22%
98-82-8 | Cumene | Cumene | ND | ND | Yes | Yes | 0.0002 | 0%
57-12-5 | Particulate cyanide | Particulate Cyanide | ND | ND | Yes | Yes | 0.011234 | 0%
53-70-3 | Dibenz[a,h]anthracene | Dibenz(a,h)anthracene | ND | ND | Yes | Yes | 1.6818e-05 | 0%
132-64-9 | Dibenzofuran | Dibenzofuran | ND | ND | Yes | Yes | 0.016818 | 0%
106-93-4 | 1,2-Dibromoethane | 1,2-Dibromoethane | ND | ND | Yes | Yes | 0.00039104 | 0%
84-74-2 | Dibutyl phthalate | Di-n-butylphthalate | 6.3216e-06 | 6.2839e-06 | Yes | Yes | -- | 36.61%
95-50-1 | 1,2-Dichlorobenzene | 1,2-Dichlorobenzene | ND | ND | No | Yes | 0.00048922 | 0%
541-73-1 | 1,3-Dichlorobenzene | 1,3-Dichlorobenzene | ND | ND | No | Yes | 0.00042806 | 0%
106-46-7 | 1,4-Dichlorobenzene | 1,4-Dichlorobenzene | ND | ND | Yes | Yes | 0.00042806 | 0%
75-27-4 | Dichlorobromomethane | Bromodichloromethane | ND | ND | No | Yes | 0.00040892 | 0%
75-71-8 | Dichlorodifluoromethane | Dichlorodifluoromethane | 0 | 0 | No | Yes | -- | 0%
75-34-3 | 1,1-Dichloroethane | 1,1-Dichloroethane | ND | ND | Yes | Yes | 0.00037066 | 0%
107-06-2 | 1,2-Dichloroethane | 1,2-Dichloroethane | ND | ND | Yes | Yes | 0.00020592 | 0%
75-43-4 | Dichlorofluoromethane | Dichlorofluoromethane | ND | ND | No | Yes | 0.00021407 | 190.2%
120-83-2 | 2,4-Dichlorophenol | 2,4-dichlorophenol | ND | ND | No | Yes | 0.016818 | 0%
78-87-5 | 1,2-Dichloropropane | 1,2-Dichloropropane | ND | ND | Yes | Yes | 0.00032906 | 0%
10061-02-6 | trans-1,3-Dichloropropene | trans-1,3-Dichloropropene | ND | ND | No | Yes | 0.00023082 | 0%
76-14-2 | Dichlorotetrafluoroethane | Freon 114 | ND | ND | No | Yes | 0.00049775 | 0%
105-67-9 | 2,4-Dimethylphenol | 2,4-dimethylphenol | ND | ND | No | Yes | 0.016818 | 0%
131-11-3 | Dimethyl phthalate | Dimethylphthalate | ND | ND | Yes | Yes | 0.016818 | 0%
99-65-0 | 1,3-Dinitrobenzene | 1,3-Dinitrobenzene | ND | ND | No | Yes | 0.0007091 | 0%
534-52-1 | 4,6-Dinitro-2-methylphenol | 4,6-dinitro-2-methylphenol | ND | ND | Yes | Yes | 0.016818 | 0%
51-28-5 | 2,4-Dinitrophenol | 2,4-dinitrophenol | ND | ND | Yes | Yes | 0.016818 | 0%
121-14-2 | 2,4-Dinitrotoluene | 2,4-Dinitrotoluene | ND | ND | Yes | Yes | 0.0007091 | 0%
606-20-2 | 2,6-Dinitrotoluene | 2,6-Dinitrotoluene | ND | ND | No | Yes | 0.0007091 | 0%
123-91-1 | 1,4-Dioxane | 1,4-Dioxane | ND | ND | Yes | Yes | 0.00032988 | 0%
-- | Total dioxin/furan compounds | Total Dixoin | 3.1404e-10 | 3.1217e-10 | Yes | Yes | -- | --
140-88-5 | Ethyl acrylate | Ethyl Acrylate | ND | ND | Yes | Yes | 0.0001666 | 0%
100-41-4 | Ethylbenzene | Ethylbenzene | 6.2829e-07 | 6.2454e-07 | Yes | Yes | -- | 50%
74-85-1 | Ethylene | Ethylene | 0.00034582 | 0.00034375 | No | Yes | -- | 1.802%
117-81-7 | bis(2-Ethylhexyl)phthalate | bis(2-Ethylhexyl)phthalate | 9.4078e-06 | 9.3516e-06 | Yes | Yes | -- | -25.37%
206-44-0 | Fluoranthene | Fluoranthene | 1.1467e-07 | 1.1399e-07 | Yes | Yes | -- | 11.12%
86-73-7 | Fluorene | Fluorene | 9.9542e-08 | 9.8948e-08 | Yes | No | -- | 37.4%
50-00-0 | Formaldehyde | Formaldehyde | ND | ND | Yes | Yes | 0.0078635 | 0%
76-13-1 | Freon 113 | Freon 113 | ND | ND | No | Yes | 0.00054696 | 0%
35822-46-9 | 1,2,3,4,6,7,8-Heptachlorodibenzo-p-dioxin | 1,2,3,4,6,7,8-HpCDD | 3.4184e-11 | 3.398e-11 | Yes | Yes | -- | 29.12%
67562-39-4 | 1,2,3,4,6,7,8-Heptachlorodibenzofuran | 1,2,3,4,6,7,8-HpCDF | 2.6736e-12 | 2.6577e-12 | Yes | Yes | -- | 24.18%
55673-89-7 | 1,2,3,4,7,8,9-Heptachlorodibenzofuran | 1234789-HPCDF | 8.5305e-13 | 8.4796e-13 | Yes | Yes | -- | 30.4%
118-74-1 | Hexachlorobenzene | Hexachlorobenzene | ND | ND | Yes | Yes | 0.016818 | 0%
87-68-3 | Hexachlorobutadiene | Hexachlorobutadiene | ND | ND | Yes | Yes | 0.00076003 | 0%
77-47-4 | Hexacholorocyclopentadiene | Hexachlorocyclopentadiene | ND | ND | Yes | Yes | 0.016818 | 0%
39227-28-6 | 1,2,3,4,7,8-Hexachlorodibenzo-p-dioxin | 123478-HXCDD | 4.7039e-13 | 4.6759e-13 | Yes | Yes | -- | 43.3%
57653-85-7 | 1,2,3,6,7,8-Hexachlorodibenzo-p-dioxin | 123678-HXCDD | 1.1135e-12 | 1.1069e-12 | Yes | Yes | -- | 35.27%
19408-74-3 | 1,2,3,7,8,9-Hexachlorodibenzo-p-dioxin | 123789-HXCDD | 1.0237e-12 | 1.0176e-12 | Yes | Yes | -- | 49.05%
70648-26-9 | 1,2,3,4,7,8-Hexachlorodibenzofuran | 1,2,3,4,7,8-HxCDF | 8.064e-13 | 8.0159e-13 | Yes | Yes | -- | 24.88%
57117-44-9 | 1,2,3,6,7,8-Hexachlorodibenzofuran | 1,2,3,6,7,8-HxCDF | 4.6241e-13 | 4.5965e-13 | Yes | Yes | -- | 37.24%
72918-21-9 | 1,2,3,7,8,9-Hexachlorodibenzofuran | 123789-HXCDF | ND | ND | Yes | Yes | 2.5631e-09 | 0%
60851-34-5 | 2,3,4,6,7,8-Hexachlorodibenzofuran | 2,3,4,6,7,8-HxCDF | 3.3565e-13 | 3.3364e-13 | Yes | Yes | -- | -21.22%
67-72-1 | Hexachloroethane | Hexachlorethane | ND | ND | Yes | Yes | 0.0005909 | 0%
110-54-3 | Hexane | n-Hexane | ND | ND | Yes | Yes | 0.071702 | 0%
7647-01-0 | Hydrochloric acid | Hydrogen Chloride | ND | ND | Yes | Yes | 0.21361 | 0%
74-90-8 | Hydrogen cyanide | Hydrogen Cyanide | 0.00027187 | 0.00027025 | Yes | Yes | -- | -6.93%
7664-39-3 | Hydrogen fluoride | Hydrogen Fluoride | ND | ND | Yes | Yes | 0.21675 | 0%
193-39-5 | Indeno[1,2,3-cd]pyrene | Indeno(1,2,3-cd)pyrene | ND | ND | Yes | Yes | 1.6818e-05 | 0%
78-59-1 | Isophorone | Isophorone | ND | ND | Yes | No | 0.016818 | 0%
7439-92-1 | Lead | Lead | 3.4664e-05 | 3.4457e-05 | Yes | Yes | -- | -36.64%
7439-96-5 | Manganese | Manganese | 9.3737e-05 | 9.3178e-05 | Yes | Yes | -- | 35.13%
96-33-3 | Methyl acrylate | Methyl Acrylate | ND | ND | No | Yes | 0.00025072 | 0%
74-95-3 | Methylene bromide | Dibromomethane | ND | ND | No | Yes | 0.00050619 | 0%
75-09-2 | Methylene chloride | Methylenechloride | 0 | 0 | Yes | Yes | -- | 22.22%
78-93-3 | Methyl ethyl ketone | 2-Butanone | 1.334e-06 | 1.326e-06 | Yes | Yes | -- | -40%
74-88-4 | Methyl iodide | Methyl Iodide | 2.6254e-07 | 2.6098e-07 | Yes | Yes | -- | 40%
108-10-1 | Methyl isobutyl ketone | 4-Methyl-2-pentanone | ND | ND | Yes | Yes | 0.0003328 | 0%
80-62-6 | Methyl methacrylate | Methyl Methacrylate | 5.1835e-07 | 5.1526e-07 | Yes | Yes | -- | 57.14%
91-57-6 | 2-Methylnaphthalene | 2-Methylnaphthalene | ND | ND | Yes | No | 0.016818 | 0%
95-48-7 | 2-Methylphenol | 2-methylphenol | ND | ND | Yes | Yes | 0.016818 | 0%
1634-04-4 | Methyl tert-butyl ether | Methyl t-Butyl Ether | ND | ND | Yes | Yes | 0.0003667 | 0%
91-20-3 | Naphthalene | Naphthalene | 1.0309e-06 | 1.0248e-06 | Yes | Yes | -- | 39.62%
7440-02-0 | Nickel | Nickel | ND | ND | Yes | Yes | 0.082553 | 0%
7697-37-2 | Nitric acid | Nitric Acid | 0.00015883 | 0.00015788 | No | Yes | -- | -17.54%
100-01-6 | 4-Nitroaniline | 4-nitroaniline | ND | ND | No | Yes | 0.016818 | 0%
98-95-3 | Nitrobenzene | Nitrobenzene | ND | ND | Yes | Yes | 0.0007091 | 0%
55-63-0 | Nitroglycerin | Nitroglycerine | ND | ND | No | Yes | 0.005395 | 0%
88-75-5 | 2-Nitrophenol | 2-nitrophenol | ND | ND | No | Yes | 0.016818 | 0%
100-02-7 | 4-Nitrophenol | 4-nitrophenol | ND | ND | Yes | Yes | 0.016818 | 0%
62-75-9 | n-Nitrosodimethylamine | N-nitrosodimethylamine | ND | ND | Yes | Yes | 0.016818 | 0%
86-30-6 | n-Nitrosodiphenylamine | N-nitrosodiphenylamine(1) | ND | ND | Yes | Yes | 0.016818 | 0%
621-64-7 | n-Nitroso-di-n-propylamine | N-nitroso-di-n-propylamine | ND | ND | No | Yes | 0.016818 | 0%
3268-87-9 | 1,2,3,4,6,7,8,9-Octachlorodibenzo-p-dioxin | OCDD | 2.6813e-10 | 2.6653e-10 | Yes | Yes | -- | 17.12%
39001-02-0 | 1,2,3,4,6,7,8,9-Octachlorodibenzofuran | OCDF | 9.798e-12 | 9.7396e-12 | Yes | Yes | -- | 36.61%
40321-76-4 | 1,2,3,7,8-Pentachlorodibenzo-p-dioxin | 12378-PECDD | 3.4625e-13 | 3.4419e-13 | Yes | Yes | -- | -26.67%
57117-41-6 | 1,2,3,7,8-Pentachlorodibenzofuran | 12378-PECDF | 6.8299e-13 | 6.7892e-13 | Yes | Yes | -- | -15.25%
57117-31-4 | 2,3,4,7,8-Pentachlorodibenzofuran | 23478-PECDF | 1.0302e-12 | 1.024e-12 | Yes | Yes | -- | 8.512%
87-86-5 | Pentachlorophenol | Pentachlorophenol | ND | ND | Yes | Yes | 0.016818 | 0%
85-01-8 | Phenanthrene | Phenanthrene | 3.5954e-07 | 3.574e-07 | Yes | Yes | -- | 22.48%
108-95-2 | Phenol | Phenol | ND | ND | Yes | Yes | 0.016818 | 0%
123-38-6 | Propionaldehyde | Proprionaldehyde | 5.9403e-06 | 5.9049e-06 | Yes | Yes | -- | -28.27%
107-12-0 | Propionitrile | Propanenitrile | 1.2186e-06 | 1.2113e-06 | Yes | No | -- | 0%
115-07-1 | Propylene | Propylene | 4.9854e-05 | 4.9557e-05 | No | Yes | -- | 1.25%
129-00-0 | Pyrene | Pyrene | 2.2892e-07 | 2.2756e-07 | Yes | No | -- | 12.66%
7782-49-2 | Selenium | Selenium | ND | ND | Yes | Yes | 0.082553 | 0%
7440-22-4 | Silver | Silver | 5.0194e-06 | 4.9895e-06 | No | Yes | -- | 4.906%
100-42-5 | Styrene | Styrene | 6.1608e-07 | 6.1241e-07 | Yes | Yes | -- | 0%
7664-93-9 | Sulfuric acid | Sulfuric Acid | ND | ND | No | Yes | 0.21361 | 0%
1746-01-6 | 2,3,7,8-Tetrachlorodibenzo-p-dioxin | 2378-TCDD | ND | ND | Yes | Yes | 3.0736e-09 | 0%
51207-31-9 | 2,3,7,8-Tetrachlorodibenzofuran | 2,3,7,8-TCDF | 1.9296e-12 | 1.9181e-12 | Yes | Yes | -- | 10.58%
630-20-6 | 1,1,1,2-Tetrachloroethane | 1,1,1,2-Tetrachloroethane | ND | ND | No | Yes | 0.00034913 | 0%
79-34-5 | 1,1,2,2-Tetrachloroethane | 1,1,2,2-Tetrachloroethane | ND | ND | Yes | Yes | 0.00034944 | 0%
127-18-4 | Tetrachloroethylene | Tertrachloroethene | ND | ND | Yes | Yes | 0.00041391 | 0%
7440-28-0 | Thallium | Thallium | ND | ND | No | Yes | 0.082553 | 0%
108-88-3 | Toluene | Toluene | 5.5806e-06 | 5.5473e-06 | Yes | Yes | -- | 44.44%
120-82-1 | 1,2,4-Trichlorobenzene | 1,2,4-Trichlorobenzene | ND | ND | Yes | Yes | 0.00128 | 0%
71-55-6 | 1,1,1-Trichloroethane | 1,1,1-Trichloroethane | ND | ND | Yes | Yes | 0.00044399 | 0%
79-00-5 | 1,1,2-Trichloroethane | 1,1,2-Trichloroethane | ND | ND | Yes | Yes | 0.00027664 | 0%
75-69-4 | Trichlorofluoromethane | Trichloroflouromethane | 0 | 0 | No | Yes | -- | 0%
95-95-4 | 2,4,5-Trichlorophenol | 2,4,5-trichlorophenol | ND | ND | Yes | Yes | 0.016818 | 0%
88-06-2 | 2,4,6-Trichlorophenol | 2,4,6-trichlorophenol | ND | ND | Yes | Yes | 0.016818 | 0%
96-18-4 | 1,2,3-Trichloropropane | 1,2,3-Trichloropropane | ND | ND | No | Yes | 0.00049065 | 0%
95-63-6 | 1,2,4-Trimethylbenzene | 1,2,4-Trimethylbenzene | 3.9968e-07 | 3.9729e-07 | No | Yes | -- | 11.76%
540-84-1 | 2,2,4-Trimethylpentane | Isooctane | ND | ND | Yes | No | 0.00019008 | 0%
7440-62-2 | Vanadium | Vanadium | ND | ND | No | Yes | 0.020638 | 0%
108-05-4 | Vinyl acetate | Vinyl Acetate | ND | ND | Yes | Yes | 0.00039395 | 0%
75-01-4 | Vinyl chloride | Vinyl Chloride | 9.256e-07 | 9.2008e-07 | Yes | Yes | -- | 0%
75-35-4 | Vinylidene chloride | 1,1-Dichlorethene | ND | ND | Yes | Yes | 0.00020584 | 0%
106-42-3, 108-38-3 | m-Xylene, p-Xylene | m&p-Xylene | 5.8852e-07 | 5.8501e-07 | Yes | Yes | -- | 10.53%
95-47-6 | o-Xylene | o-Xylene | 3.9213e-07 | 3.898e-07 | Yes | Yes | -- | 40%
7440-66-6 | Zinc | Zinc | 0.00015035 | 0.00014946 | No | Yes | -- | -22.48%
Other Pollutants
67-64-1 | Acetone | Acetone | 4.7308e-06 | 4.7026e-06 | No | No | -- | -14.03%
74-86-2 | Acetylene | Acetylene | 9.6468e-05 | 9.5893e-05 | No | No | -- | 19.78%
35572-78-2 | 2-Amino-4,6-dinitrotoluene | 2-Amino-4,6-Dinitrotoluene | 1.4756e-07 | 1.4668e-07 | No | No | -- | 26.55%
19406-51-0 | 4-Amino-2,6-dinitrotoluene | 4-Amino-2,6-Dinitrotoluene | ND | ND | No | No | 0.0007091 | 0%
100-52-7 | Benzaldehyde | Benzaldehyde | 1.4413e-06 | 1.4327e-06 | No | No | -- | 82.98%
4748-78-1 | Benzaldehyde, 4-ethyl- | Benzaldehyde, 4-ethyl- | 1.4558e-06 | 1.4471e-06 | No | No | -- | 0%
65-85-0 | Benzoic acid | Benzoic Acid | 4.8333e-06 | 4.8045e-06 | No | No | -- | 0%
100-51-6 | Benzyl alcohol | Benzyl alcohol | ND | ND | No | No | 0.016818 | 0%
108-86-1 | Bromobenzene | Bromobenzene | ND | ND | No | No | 0.0003919 | 0%
460-12-8 | 1.3-Butadiyne | 1.3-Butadiyne | 7.3833e-07 | 7.3393e-07 | No | No | -- | 0%
106-97-8 | Butane | Butane | ND | ND | No | No | 0.053191 | 0%
109-75-1 | 3-Butanenitrile | 3-Butenenitrile | 1.9872e-06 | 1.9753e-06 | No | No | -- | 0%
106-98-9 | 1-Butene | 1-Butene | 7.6876e-06 | 7.6418e-06 | No | No | --
590-18-1 | cis-Butene | cis-butene | ND | ND | No | No | 0.046692 | 0%
624-64-6 | trans-Butene | trans-Butene | ND | ND | No | No | 0.046692 | 0%
78-94-4 | 3-Buten-2-one | 3-Buten-2-one | 3.8936e-06 | 3.8704e-06 | No | No | -- | 0%
107-00-6 | 1-Butyne | 1-Butyne | ND | ND | No | No | 0.045003 | 0%
503-17-3 | 2-Butyne | 2-Butyne | ND | ND | No | No | 0.045003 | 0%
7440-70-2 | Calcium | Calcium | 0.00067583 | 0.00067179 | No | No | -- | 0.1926%
7440-44-0 | Total carbon | Total Carbon | 0.0060598 | 0.0060236 | No | No | --
39638-32-9 | bis(2-Chloroisopropyl)ether | Bis(2-chloroisopropyl)ether | ND | ND | No | No | 0.016818 | 0%
59-50-7 | 4-Chloro-3-methylphenol | 4-chloro-3-methylphenol | ND | ND | No | No | 0.016818 | 0%
108-94-1 | Cyclohexanone | Cyclohexanone | 3.2687e-06 | 3.2492e-06 | No | No | -- | 0%
120-92-3 | Cyclopentanone | Cyclopentanone | 2.1814e-06 | 2.1684e-06 | No | No | -- | 0%
124-48-1 | Dibromochloromethane | Dibromochloromethane | ND | ND | No | No | 0.00051969 | 0%
156-59-2 | cis-1,2-Dichloroethene | cis-1,2-Dichloroethene | ND | ND | No | No | 0.00020164 | 0%
156-60-5 | trans-1,2-Dichloroethene | trans-1,2,-Dichloroethene | ND | ND | No | No | 0.00048422 | 0%
10061-01-5 | cis-1,3-Dichloropropene | cis-1,3-Dichloropropene | ND | ND | No | No | 0.00027698 | 0%
84-66-2 | Diethylphthalate | Diethylphthalate | ND | ND | No | No | 0.016818 | 0%
5779-94-2 | 2,5-Dimethylbenzaldehyde | 2,5-Dimethylbenzaldehyde | ND | ND | No | No | 0.0078635 | 0%
117-84-0 | Di-n-octylphthalate | Di-n-octylphthalate | ND | ND | No | No | 0.016818 | 0%
74-84-0 | Ethane | Ethane | 2.4347e-05 | 2.4202e-05 | No | No | -- | 68.49%
937-30-4 | Ethanone, 1-(4-ethylphenyl) | Ethanone, 1-(4-ethylphenyl) | 2.3235e-06 | 2.3097e-06 | No | No | -- | 0%
141-78-6 | Ethyl acetate | Ethyl Acetate | ND | ND | No | No | 0.0013562 | 0%
97-63-2 | Ethyl methacrylate | Ethyl Methacrylate | ND | ND | No | No | 0.00033238 | 0%
622-96-8 | 4-Ethyltoluene | 4-Ethyltoluene | 3.5563e-07 | 3.5351e-07 | No | No | -- | 50%
142-82-5 | Heptane | Heptane | 7.4196e-07 | 7.3754e-07 | No | No | -- | 0%
66-25-1 | Hexaldehyde | Hexaldehyde | ND | ND | No | No | 0.0078635 | 0%
591-78-6 | 2-Hexanone | 2-Hexanone | ND | ND | No | No | 0.0002912 | 0%
2691-41-0 | HMX | HMX | ND | ND | No | No | 0.007091 | 0%
10035-10-6 | Hydrogen bromide | Hydrogen Bromide | ND | ND | No | No | 0.21361 | 0%
75-28-5 | Isobutane | Isobutane | ND | ND | No | No | 0.048356 | 0%
590-86-3 | Isovaleraldehyde | Isovaleraldehyde | ND | ND | No | No | 0.0078635 | 0%
7439-95-4 | Magnesium | Magnesium | 8.1349e-05 | 8.0864e-05 | No | No | -- | -6.696%
98-83-9 | alpha-Methylstyrene | Alpha Methyl Styrene | ND | ND | No | No | 0.00029498 | 0%
88-74-7 | 2-Nitroaniline | 2-nitroaniline | ND | ND | No | No | 0.016818 | 0%
99-09-2 | 3-Nitroaniline | 3-nitroaniline | ND | ND | No | No | 0.016818 | 0%
88-72-2 | 2-Nitrotoluene | 2-Nitrotoluene | ND | ND | No | No | 0.0007091 | 0%
99-08-1 | 3-Nitrotoluene | 3-Nitrotoluene | ND | ND | No | No | 0.0007091 | 0%
99-99-0 | 4-Nitrotoluene | 4-Nitrotoluene | ND | ND | No | No | 0.0007091 | 0%
111-65-9 | Octane | Octane | 7.188e-07 | 7.1451e-07 | No | No | -- | 11.76%
109-66-0 | Pentane | n-Pentane | ND | ND | No | No | 0.060029 | 0%
7664-38-2 | Phosphoric acid | Phosphoric Acid | ND | ND | No | No | 0.21361 | 0%
74-98-6 | Propane | Propane | 5.0542e-06 | 5.0241e-06 | No | No | -- | 70.97%
115-11-7 | 1-Propene, 2-methyl- | Isobutylene/1-Butene | 1.1854e-05 | 1.1783e-05 | No | No | -- | -59.65%
74-99-7 | Propyne | Propyne | 4.337e-06 | 4.3111e-06 | No | No | -- | 66.67%
121-82-4 | RDX | RDX | 1.1639e-06 | 1.1569e-06 | No | No | -- | -58.85%
479-45-8 | Tetryl | Tetryl | ND | ND | No | No | 0.0007091 | 0%
1334-78-7 | o,m,p-Tolualdehyde | o,m,p-Tolualdehyde | ND | ND | No | No | 0.023488 | 0%
25323-89-1 | Trichloroethane | Trichloroethane | ND | ND | No | No | 0.00029797 | 0%
108-67-8 | 1,3,5-Trimethylbenzene | 1,3,5-Trimethylbenzene | 1.7772e-07 | 1.7666e-07 | No | No | -- | 0%
99-35-4 | 1,3,5-Trinitrobenzene | 1,3,5-Trinitrobenzene | 9.0351e-07 | 8.9812e-07 | No | No | -- | 44.25%
118-96-7 | 2,4,6-Trinitrotoluene | 2,4,6-Trinitrotoluene | 7.9638e-07 | 7.9163e-07 | No | No | -- | -41.37%
110-62-3 | Valeraldehyde | Valeraldehyde | ND | ND | No | No | 0.0078635 | 0%
Note 1: Blue shading indicates poor precision. These compounds had a relative percent difference greater than 100% within a test.
Note 2: Purple shading indicates compounds detected in the lab blank at levels between 20 and 50% of test values. These emission factors are biased high.
Note 3: Orange shading indicates tentatively identified compounds (TICs).
Note 4: lb/lb NEW factors may be slightly different for the same lb/item value due to rounding.
Note 5: AP-42 letter notation:
d Pollutant is listed as a reportable chemical under Section 313 of the Emergency Planning and Community Right-to-Know Act (EPCRA) and as a hazardous air pollutant under Section 112 of the 1990 Clean Air Act Amendments (CAAA).
e Pollutant is listed as a reportable chemical under Section 313 of EPCRA.
f Pollutant is listed as a hazardous air pollutant under Section 112 of the CAAA.
Note on F10: Kaobrian: lead compounds
Note on F18: Kaobrian: POM
Note on F19: Kaobrian: POM
Note on F28: Kaobrian: POM
Note on F29: Kaobrian: "antimony compounds"
Note on F30: Kaobrian: Arsenic Compounds
Note on F33: Kaobrian: POM
Note on F34: Kaobrian: POM
Note on F35: Kaobrian: POM
Note on F36: Kaobrian: POM
Note on F37: Kaobrian: POM
Note on F38: Kaobrian: POM
Note on F40: Kaobrian: Beryllium Compounds
Note on F43: Kaobrian: POM
Note on F46: Kaobrian: POM
Note on F48: Kaobrian: cadmium compounds
Note on F59: Kaobrian: POM
Note on F61: Kaobrian: POM
Note on F62: Kaobrian: Chromium compounds
Note on F64: Kaobrian: POM
Note on F65: Kaobrian: cobalt compounds
Note on F70: Kaobrian: cyanide compounds
Note on F71: Kaobrian: POM
Note on F100: Kaobrian: POM
Note on F101: Kaobrian: POM
Note on F120: Kaobrian: cyanide compounds
Note on F122: Kaobrian: POM
Note on F125: Kaobrian: manganese compounds
Note on F133: Kaobrian: POM
Note on F137: Kaobrian: Nickel compounds
Note on F145: Kaobrian: POM
Note on F155: Kaobrian: POM
Note on F158: Kaobrian: POM
Note on F159: Kaobrian: Selenium Compounds
Note on F164: Kaobrian: POM

## EF SUM with duplicates
Summary of CO2, Criteria Pollutant, TSP, Toxic Chemical, and Hazardous Air Pollutant Emission Factors
M913 - M58A3 Mine Clearing Charge
CAS # | Pollutant (Official [AP-42] Notation) | Pollutant (Test Notation) | Emission Factor |  | HAP | Toxic | Detection Limit Based Concentration (mg/m3) | RSD
|  |  | lb/item | lb/lb NEW
Carbon Dioxide, Criteria Pollutants, and Total Suspended Paticulates
124-38-9 | Carbon dioxide | CO2 | 1.2084 | 1.2012 | No | No | -- | -63.08%
630-08-0 | Carbon monoxide | CO | 0.011516 | 0.011447 | No | No | -- | 15.38%
7439-92-1 | Lead | Lead | 3.4664e-05 | 3.4457e-05 | Yes | Yes | -- | -36.64%
74-82-8 | Methane | Methane | 0.00026167 | 0.00026011 | No | No | -- | 4.87%
-- | Oxides of nitrogen | NOx | 0.017754 | 0.017649 | No | No | -- | 0%
-- | PM-2.5 | PM2.5 | 0.020894 | 0.02077 | No | No | -- | 8.991%
-- | PM-10 | PM10 | 0.045826 | 0.045552 | No | No | -- | 14.67%
7446-09-5 | Sulfur dioxide | SO2 | ND | ND | No | No | 0.53248 | 0%
12789-66-1 | Total suspended particulate | TSP | 0.048225 | 0.047937 | No | No | -- | 14.31%
Toxic Chemicals and Hazardous Air Pollutants
83-32-9 | Acenaphthene | Acenaphthene | ND | ND | Yes | No | 0.016818 | 0%
83-32-9 | Acenaphthene | Acenaphthene | 3.8657e-08 | 3.8426e-08 | Yes | No | -- | 47.57%
208-96-8 | Acenaphthylene | Acenaphthylene | ND | ND | Yes | No | 0.016818 | 0%
208-96-8 | Acenaphthylene | Acenaphthylene | 2.62e-07 | 2.6044e-07 | Yes | No | -- | 42.98%
75-07-0 | Acetaldehyde | Acetaldehyde | 4.5669e-05 | 4.5397e-05 | Yes | Yes | -- | -39.84%
75-05-8 | Acetonitrile | Acetonitrile | 4.3092e-05 | 4.2835e-05 | Yes | Yes | -- | 20.69%
107-02-8 | Acrolein | Acrolein | 7.3989e-06 | 7.3548e-06 | Yes | Yes | -- | -17.93%
107-02-8 | Acrolein | Acrolein | 6.4095e-05 | 6.3712e-05 | Yes | Yes | -- | -32.26%
107-13-1 | Acrylonitrile | Acrylonitrile | 6.675e-05 | 6.6352e-05 | Yes | Yes | -- | -23.53%
107-18-6 | Allyl alcohol | 2-Propen-1-ol | 1.0761e-06 | 1.0696e-06 | Yes | Yes | -- | 0%
107-05-1 | Allyl chloride | 3-Chloropropene | ND | ND | Yes | Yes | 0.00089142 | 0%
7429-90-5 | Aluminum | Aluminum | 0.0036747 | 0.0036527 | No | Yes | -- | 25.39%
7664-41-7 | Ammonia | NH3 | ND | ND | Yes | No | 1.4144 | 0%
120-12-7 | Anthracene | Anthracene | ND | ND | Yes | Yes | 0.016818 | 0%
120-12-7 | Anthracene | Anthracene | 5.8744e-08 | 5.8393e-08 | Yes | Yes | -- | 24.12%
7440-36-0 | Antimony | Antimony | ND | ND | Yes | Yes | 0.082553 | 0%
7440-38-2 | Arsenic | Arsenic | ND | ND | Yes | Yes | 0.082553 | 0%
7440-39-3 | Barium | Barium | 6.439e-06 | 6.4006e-06 | No | Yes | -- | 73.44%
71-43-2 | Benzene | Benzene | 1.4145e-05 | 1.406e-05 | Yes | Yes | -- | 18.87%
56-55-3 | Benzo[a]anthracene | Benzo(a)anthracene | ND | ND | Yes | Yes | 0.016818 | 0%
56-55-3 | Benzo[a]anthracene | Benzo(a)anthracene | 8.7067e-09 | 8.6548e-09 | Yes | Yes | -- | 81.48%
205-99-2 | Benzo[b]fluoranthene | Benzo(b)fluoranthene | ND | ND | Yes | Yes | 0.016818 | 0%
205-99-2 | Benzo[b]fluoranthene | Benzo(b)fluoranthene | 3.9257e-09 | 3.9023e-09 | Yes | Yes | -- | -16.92%
207-08-9 | Benzo[k]fluoranthene | Benzo(k)fluoranthene | ND | ND | Yes | Yes | 0.016818 | 0%
207-08-9 | Benzo[k]fluoranthene | Benzo(k)fluoranthene | ND | ND | Yes | Yes | 1.6818e-05 | 0%
191-24-2 | Benzo[g,h,i]perylene | Benzo(g,h,i)perylene | ND | ND | Yes | Yes | 0.016818 | 0%
191-24-2 | Benzo[g,h,i]perylene | Benzo(g,h,i)perylene | ND | ND | Yes | Yes | 1.6818e-05 | 0%
50-32-8 | Benzo[a]pyrene | Benzo(a)pyrene | ND | ND | Yes | Yes | 0.016818 | 0%
50-32-8 | Benzo[a]pyrene | Benzo(a)pyrene | 2.4243e-09 | 2.4099e-09 | Yes | Yes | -- | -76.32%
192-97-2 | Benzo[e]pyrene | Benzo(e)pyrene | 5.5905e-09 | 5.5571e-09 | Yes | No | -- | -28.54%
100-44-7 | Benzyl chloride | Benzylchloride | ND | ND | Yes | Yes | 0.00026416 | 0%
7440-41-7 | Beryllium | Beryllium | ND | ND | Yes | Yes | 0.041276 | 0%
75-25-2 | Bromoform | Bromoform | ND | ND | Yes | Yes | 0.00052568 | 0%
74-83-9 | Bromomethane | Bromomethane | 6.6772e-07 | 6.6374e-07 | Yes | Yes | -- | 10.53%
101-55-3 | 4-Bromophenyl phenyl ether | 4-bromophenyl-phenylether | ND | ND | Yes | Yes | 0.016818 | 0%
106-99-0 | 1,3-Butadiene | 1,3-Butadiene | 1.0021e-06 | 9.9613e-07 | Yes | Yes | -- | -120%
106-99-0 | 1,3-Butadiene | 1,3-Butadiene | ND | ND | Yes | Yes | 0.045003 | 0%
75-65-0 | t-Butyl alcohol | tert-Butyl Alcohol | 2.7397e-07 | 2.7234e-07 | Yes | Yes | -- | 80%
85-68-7 | Butylbenzylphthalate | Butylbenzylphthalate | 3.2999e-06 | 3.2803e-06 | Yes | No | -- | 17.65%
123-72-8 | Butyraldehyde | Butyraldehyde | 2.5275e-06 | 2.5125e-06 | No | Yes | -- | 131.5%
7440-43-9 | Cadmium | Cadmium | 0.00018743 | 0.00018632 | Yes | Yes | -- | -97.34%
75-15-0 | Carbon disulfide | Carbon Disulfide | ND | ND | Yes | Yes | 0.00031616 | 0%
56-23-5 | Carbon tetrachloride | Carbontetrachloride | ND | ND | Yes | Yes | 0.00032032 | 0%
106-47-8 | 4-Chloroaniline | 4-chloroaniline | ND | ND | No | Yes | 0.016818 | 0%
108-90-7 | Chlorobenzene | Chlorobenzene | ND | ND | Yes | Yes | 0.00023504 | 0%
75-45-6 | Chlorodifluoromethane | Chlorodifluoromethane | ND | ND | No | Yes | 0.0002518 | 0%
75-00-3 | Chloroethane | Chloroethane | ND | ND | Yes | Yes | 0.00061733 | 0%
111-91-1 | bis(2-Chloroethoxy)methane | Bis(2-chloroethoxy)methane | ND | ND | No | Yes | 0.016818 | 0%
111-44-4 | bis(2-Chloroethyl)ether | Bis(2-chloroethyl)ether | ND | ND | Yes | Yes | 0.016818 | 0%
67-66-3 | Chloroform | Chloroform | ND | ND | Yes | Yes | 0.00039603 | 0%
74-87-3 | Chloromethane | Chloromethane | 5.2342e-07 | 5.203e-07 | Yes | Yes | -- | 0%
91-58-7 | 2-Chloronaphthalene | 2-chloronaphthalene | ND | ND | Yes | No | 0.016818 | 0%
95-57-8 | 2-Chlorophenol | 2-chlorophenol | ND | ND | No | Yes | 0.016818 | 0%
7005-72-3 | 4-Chlorophenyl-phenylether | 4-chlorophenyl-phenylether | ND | ND | Yes | No | 0.016818 | 0%
7440-47-3 | Chromium | Chromium | 1.0405e-05 | 1.0343e-05 | Yes | Yes | -- | 11.79%
18540-29-9 | Hexavalent chromium | Hexavalent Chromium | 1.4338e-07 | 1.4252e-07 | Yes | Yes | --
218-01-9 | Chrysene | Chrysene | ND | ND | Yes | Yes | 0.016818 | 0%
218-01-9 | Chrysene | Chrysene | 1.5394e-08 | 1.5302e-08 | Yes | Yes | -- | -9.383%
7440-48-4 | Cobalt | Cobalt | ND | ND | Yes | Yes | 0.041276 | 0%
7440-50-8 | Copper | Copper | 0.00044483 | 0.00044218 | No | Yes | -- | 54.4%
106-44-5 | p-Cresol | 4-methylphenol | ND | ND | Yes | Yes | 0.016818 | 0%
4170-30-3 | Crotonaldehyde | Crotonaldehyde | 3.1137e-06 | 3.0951e-06 | No | Yes | -- | -70.22%
4170-30-4 | Crotonaldehyde | 2-Butenal | 1.038e-06 | 1.0318e-06 | No | Yes | -- | 0%
98-82-8 | Cumene | Cumene | ND | ND | Yes | Yes | 0.0002 | 0%
57-12-5 | Particulate cyanide | Particulate Cyanide | ND | ND | Yes | Yes | 0.011234 | 0%
53-70-3 | Dibenz[a,h]anthracene | Dibenz(a,h)anthracene | ND | ND | Yes | Yes | 0.016818 | 0%
53-70-3 | Dibenz[a,h]anthracene | Dibenz(a,h)anthracene | ND | ND | Yes | Yes | 1.6818e-05 | 0%
132-64-9 | Dibenzofuran | Dibenzofuran | ND | ND | Yes | Yes | 0.016818 | 0%
106-93-4 | 1,2-Dibromoethane | 1,2-Dibromoethane | ND | ND | Yes | Yes | 0.00039104 | 0%
84-74-2 | Dibutyl phthalate | Di-n-butylphthalate | 6.3216e-06 | 6.2839e-06 | Yes | Yes | -- | 36.61%
95-50-1 | 1,2-Dichlorobenzene | 1,2-Dichlorobenzene | ND | ND | No | Yes | 0.00048922 | 0%
95-50-1 | 1,2-Dichlorobenzene | 1,2-dichlorobenzene | ND | ND | No | Yes | 0.016818 | 0%
541-73-1 | 1,3-Dichlorobenzene | 1,3-Dichlorobenzene | ND | ND | No | Yes | 0.00042806 | 0%
541-73-1 | 1,3-Dichlorobenzene | 1,3-dichlorobenzene | ND | ND | No | Yes | 0.016818 | 0%
106-46-7 | 1,4-Dichlorobenzene | 1,4-Dichlorobenzene | ND | ND | Yes | Yes | 0.00042806 | 0%
106-46-7 | 1,4-Dichlorobenzene | 1,4-dichlorobenzene | ND | ND | Yes | Yes | 0.016818 | 0%
75-27-4 | Dichlorobromomethane | Bromodichloromethane | ND | ND | No | Yes | 0.00040892 | 0%
75-71-8 | Dichlorodifluoromethane | Dichlorodifluoromethane | 0 | 0 | No | Yes | -- | 0%
75-34-3 | 1,1-Dichloroethane | 1,1-Dichloroethane | ND | ND | Yes | Yes | 0.00037066 | 0%
107-06-2 | 1,2-Dichloroethane | 1,2-Dichloroethane | ND | ND | Yes | Yes | 0.00020592 | 0%
75-43-4 | Dichlorofluoromethane | Dichlorofluoromethane | ND | ND | No | Yes | 0.00021407 | 190.2%
120-83-2 | 2,4-Dichlorophenol | 2,4-dichlorophenol | ND | ND | No | Yes | 0.016818 | 0%
78-87-5 | 1,2-Dichloropropane | 1,2-Dichloropropane | ND | ND | Yes | Yes | 0.00032906 | 0%
10061-02-6 | trans-1,3-Dichloropropene | trans-1,3-Dichloropropene | ND | ND | No | Yes | 0.00023082 | 0%
76-14-2 | Dichlorotetrafluoroethane | Freon 114 | ND | ND | No | Yes | 0.00049775 | 0%
105-67-9 | 2,4-Dimethylphenol | 2,4-dimethylphenol | ND | ND | No | Yes | 0.016818 | 0%
131-11-3 | Dimethyl phthalate | Dimethylphthalate | ND | ND | Yes | Yes | 0.016818 | 0%
99-65-0 | 1,3-Dinitrobenzene | 1,3-Dinitrobenzene | ND | ND | No | Yes | 0.0007091 | 0%
534-52-1 | 4,6-Dinitro-2-methylphenol | 4,6-dinitro-2-methylphenol | ND | ND | Yes | Yes | 0.016818 | 0%
51-28-5 | 2,4-Dinitrophenol | 2,4-dinitrophenol | ND | ND | Yes | Yes | 0.016818 | 0%
121-14-2 | 2,4-Dinitrotoluene | 2,4-dinitrotoluene | ND | ND | Yes | Yes | 0.016818 | 0%
121-14-2 | 2,4-Dinitrotoluene | 2,4-Dinitrotoluene | ND | ND | Yes | Yes | 0.0007091 | 0%
606-20-2 | 2,6-Dinitrotoluene | 2,6-dinitrotoluene | ND | ND | No | Yes | 0.016818 | 0%
606-20-2 | 2,6-Dinitrotoluene | 2,6-Dinitrotoluene | ND | ND | No | Yes | 0.0007091 | 0%
123-91-1 | 1,4-Dioxane | 1,4-Dioxane | ND | ND | Yes | Yes | 0.00032988 | 0%
-- | Total dioxin/furan compounds | Total Dixoin | 3.1404e-10 | 3.1217e-10 | Yes | Yes | -- | --
140-88-5 | Ethyl acrylate | Ethyl Acrylate | ND | ND | Yes | Yes | 0.0001666 | 0%
100-41-4 | Ethylbenzene | Ethylbenzene | 6.2829e-07 | 6.2454e-07 | Yes | Yes | -- | 50%
74-85-1 | Ethylene | Ethylene | 0.00034582 | 0.00034375 | No | Yes | -- | 1.802%
117-81-7 | bis(2-Ethylhexyl)phthalate | bis(2-Ethylhexyl)phthalate | 9.4078e-06 | 9.3516e-06 | Yes | Yes | -- | -25.37%
206-44-0 | Fluoranthene | Fluoranthene | ND | ND | Yes | Yes | 0.016818 | 0%
206-44-0 | Fluoranthene | Fluoranthene | 1.1467e-07 | 1.1399e-07 | Yes | Yes | -- | 11.12%
86-73-7 | Fluorene | Fluorene | ND | ND | Yes | No | 0.016818 | 0%
86-73-7 | Fluorene | Fluorene | 9.9542e-08 | 9.8948e-08 | Yes | No | -- | 37.4%
50-00-0 | Formaldehyde | Formaldehyde | ND | ND | Yes | Yes | 0.0078635 | 0%
76-13-1 | Freon 113 | Freon 113 | ND | ND | No | Yes | 0.00054696 | 0%
35822-46-9 | 1,2,3,4,6,7,8-Heptachlorodibenzo-p-dioxin | 1,2,3,4,6,7,8-HpCDD | 3.4184e-11 | 3.398e-11 | Yes | Yes | -- | 29.12%
67562-39-4 | 1,2,3,4,6,7,8-Heptachlorodibenzofuran | 1,2,3,4,6,7,8-HpCDF | 2.6736e-12 | 2.6577e-12 | Yes | Yes | -- | 24.18%
55673-89-7 | 1,2,3,4,7,8,9-Heptachlorodibenzofuran | 1234789-HPCDF | 8.5305e-13 | 8.4796e-13 | Yes | Yes | -- | 30.4%
118-74-1 | Hexachlorobenzene | Hexachlorobenzene | ND | ND | Yes | Yes | 0.016818 | 0%
87-68-3 | Hexachlorobutadiene | Hexachlorobutadiene | ND | ND | Yes | Yes | 0.00076003 | 0%
87-68-3 | Hexachlorobutadiene | Hexachlorobutadiene | ND | ND | Yes | Yes | 0.016818 | 0%
77-47-4 | Hexacholorocyclopentadiene | Hexachlorocyclopentadiene | ND | ND | Yes | Yes | 0.016818 | 0%
39227-28-6 | 1,2,3,4,7,8-Hexachlorodibenzo-p-dioxin | 123478-HXCDD | 4.7039e-13 | 4.6759e-13 | Yes | Yes | -- | 43.3%
57653-85-7 | 1,2,3,6,7,8-Hexachlorodibenzo-p-dioxin | 123678-HXCDD | 1.1135e-12 | 1.1069e-12 | Yes | Yes | -- | 35.27%
19408-74-3 | 1,2,3,7,8,9-Hexachlorodibenzo-p-dioxin | 123789-HXCDD | 1.0237e-12 | 1.0176e-12 | Yes | Yes | -- | 49.05%
70648-26-9 | 1,2,3,4,7,8-Hexachlorodibenzofuran | 1,2,3,4,7,8-HxCDF | 8.064e-13 | 8.0159e-13 | Yes | Yes | -- | 24.88%
57117-44-9 | 1,2,3,6,7,8-Hexachlorodibenzofuran | 1,2,3,6,7,8-HxCDF | 4.6241e-13 | 4.5965e-13 | Yes | Yes | -- | 37.24%
72918-21-9 | 1,2,3,7,8,9-Hexachlorodibenzofuran | 123789-HXCDF | ND | ND | Yes | Yes | 2.5631e-09 | 0%
60851-34-5 | 2,3,4,6,7,8-Hexachlorodibenzofuran | 2,3,4,6,7,8-HxCDF | 3.3565e-13 | 3.3364e-13 | Yes | Yes | -- | -21.22%
67-72-1 | Hexachloroethane | Hexachloroethane | ND | ND | Yes | Yes | 0.016818 | 0%
67-72-1 | Hexachloroethane | Hexachlorethane | ND | ND | Yes | Yes | 0.0005909 | 0%
110-54-3 | Hexane | Hexane | 3.1777e-07 | 3.1587e-07 | Yes | Yes | -- | 66.67%
110-54-3 | Hexane | n-Hexane | ND | ND | Yes | Yes | 0.071702 | 0%
7647-01-0 | Hydrochloric acid | Hydrogen Chloride | ND | ND | Yes | Yes | 0.21361 | 0%
74-90-8 | Hydrogen cyanide | Hydrogen Cyanide | 0.00027187 | 0.00027025 | Yes | Yes | -- | -6.93%
7664-39-3 | Hydrogen fluoride | Hydrogen Fluoride | ND | ND | Yes | Yes | 0.21675 | 0%
193-39-5 | Indeno[1,2,3-cd]pyrene | Indeno(1,2,3-cd)pyrene | ND | ND | Yes | Yes | 0.016818 | 0%
193-39-5 | Indeno[1,2,3-cd]pyrene | Indeno(1,2,3-cd)pyrene | ND | ND | Yes | Yes | 1.6818e-05 | 0%
78-59-1 | Isophorone | Isophorone | ND | ND | Yes | No | 0.016818 | 0%
7439-96-5 | Manganese | Manganese | 9.3737e-05 | 9.3178e-05 | Yes | Yes | -- | 35.13%
96-33-3 | Methyl acrylate | Methyl Acrylate | ND | ND | No | Yes | 0.00025072 | 0%
74-95-3 | Methylene bromide | Dibromomethane | ND | ND | No | Yes | 0.00050619 | 0%
75-09-2 | Methylene chloride | Methylenechloride | 0 | 0 | Yes | Yes | -- | 22.22%
78-93-3 | Methyl ethyl ketone | 2-Butanone | 1.334e-06 | 1.326e-06 | Yes | Yes | -- | -40%
74-88-4 | Methyl iodide | Methyl Iodide | 2.6254e-07 | 2.6098e-07 | Yes | Yes | -- | 40%
108-10-1 | Methyl isobutyl ketone | 4-Methyl-2-pentanone | ND | ND | Yes | Yes | 0.0003328 | 0%
80-62-6 | Methyl methacrylate | Methyl Methacrylate | 5.1835e-07 | 5.1526e-07 | Yes | Yes | -- | 57.14%
91-57-6 | 2-Methylnaphthalene | 2-Methylnaphthalene | ND | ND | Yes | No | 0.016818 | 0%
95-48-7 | 2-Methylphenol | 2-methylphenol | ND | ND | Yes | Yes | 0.016818 | 0%
1634-04-4 | Methyl tert-butyl ether | Methyl t-Butyl Ether | ND | ND | Yes | Yes | 0.0003667 | 0%
91-20-3 | Naphthalene | Naphthalene | ND | ND | Yes | Yes | 0.016818 | 0%
91-20-3 | Naphthalene | Naphthalene | 1.0309e-06 | 1.0248e-06 | Yes | Yes | -- | 39.62%
7440-02-0 | Nickel | Nickel | ND | ND | Yes | Yes | 0.082553 | 0%
7697-37-2 | Nitric acid | Nitric Acid | 0.00015883 | 0.00015788 | No | Yes | -- | -17.54%
100-01-6 | 4-Nitroaniline | 4-nitroaniline | ND | ND | No | Yes | 0.016818 | 0%
98-95-3 | Nitrobenzene | Nitrobenzene | ND | ND | Yes | Yes | 0.016818 | 0%
98-95-3 | Nitrobenzene | Nitrobenzene | ND | ND | Yes | Yes | 0.0007091 | 0%
55-63-0 | Nitroglycerin | Nitroglycerine | ND | ND | No | Yes | 0.005395 | 0%
88-75-5 | 2-Nitrophenol | 2-nitrophenol | ND | ND | No | Yes | 0.016818 | 0%
100-02-7 | 4-Nitrophenol | 4-nitrophenol | ND | ND | Yes | Yes | 0.016818 | 0%
62-75-9 | n-Nitrosodimethylamine | N-nitrosodimethylamine | ND | ND | Yes | Yes | 0.016818 | 0%
86-30-6 | n-Nitrosodiphenylamine | N-nitrosodiphenylamine(1) | ND | ND | Yes | Yes | 0.016818 | 0%
621-64-7 | n-Nitroso-di-n-propylamine | N-nitroso-di-n-propylamine | ND | ND | No | Yes | 0.016818 | 0%
3268-87-9 | 1,2,3,4,6,7,8,9-Octachlorodibenzo-p-dioxin | OCDD | 2.6813e-10 | 2.6653e-10 | Yes | Yes | -- | 17.12%
39001-02-0 | 1,2,3,4,6,7,8,9-Octachlorodibenzofuran | OCDF | 9.798e-12 | 9.7396e-12 | Yes | Yes | -- | 36.61%
40321-76-4 | 1,2,3,7,8-Pentachlorodibenzo-p-dioxin | 12378-PECDD | 3.4625e-13 | 3.4419e-13 | Yes | Yes | -- | -26.67%
57117-41-6 | 1,2,3,7,8-Pentachlorodibenzofuran | 12378-PECDF | 6.8299e-13 | 6.7892e-13 | Yes | Yes | -- | -15.25%
57117-31-4 | 2,3,4,7,8-Pentachlorodibenzofuran | 23478-PECDF | 1.0302e-12 | 1.024e-12 | Yes | Yes | -- | 8.512%
87-86-5 | Pentachlorophenol | Pentachlorophenol | ND | ND | Yes | Yes | 0.016818 | 0%
85-01-8 | Phenanthrene | Phenanthrene | ND | ND | Yes | Yes | 0.016818 | 0%
85-01-8 | Phenanthrene | Phenanthrene | 3.5954e-07 | 3.574e-07 | Yes | Yes | -- | 22.48%
108-95-2 | Phenol | Phenol | ND | ND | Yes | Yes | 0.016818 | 0%
123-38-6 | Propionaldehyde | Proprionaldehyde | 5.9403e-06 | 5.9049e-06 | Yes | Yes | -- | -28.27%
107-12-0 | Propionitrile | Propanenitrile | 1.2186e-06 | 1.2113e-06 | Yes | No | -- | 0%
115-07-1 | Propylene | Propene | 4.1712e-05 | 4.1463e-05 | No | Yes | -- | -7.407%
115-07-1 | Propylene | Propylene | 4.9854e-05 | 4.9557e-05 | No | Yes | -- | 1.25%
129-00-0 | Pyrene | Pyrene | ND | ND | Yes | No | 0.016818 | 0%
129-00-0 | Pyrene | Pyrene | 2.2892e-07 | 2.2756e-07 | Yes | No | -- | 12.66%
7782-49-2 | Selenium | Selenium | ND | ND | Yes | Yes | 0.082553 | 0%
7440-22-4 | Silver | Silver | 5.0194e-06 | 4.9895e-06 | No | Yes | -- | 4.906%
100-42-5 | Styrene | Styrene | 6.1608e-07 | 6.1241e-07 | Yes | Yes | -- | 0%
100-42-6 | Styrene | Styrene | 3.2796e-06 | 3.26e-06 | Yes | Yes | -- | 0%
7664-93-9 | Sulfuric acid | Sulfuric Acid | ND | ND | No | Yes | 0.21361 | 0%
1746-01-6 | 2,3,7,8-Tetrachlorodibenzo-p-dioxin | 2378-TCDD | ND | ND | Yes | Yes | 3.0736e-09 | 0%
51207-31-9 | 2,3,7,8-Tetrachlorodibenzofuran | 2,3,7,8-TCDF | 1.9296e-12 | 1.9181e-12 | Yes | Yes | -- | 10.58%
630-20-6 | 1,1,1,2-Tetrachloroethane | 1,1,1,2-Tetrachloroethane | ND | ND | No | Yes | 0.00034913 | 0%
79-34-5 | 1,1,2,2-Tetrachloroethane | 1,1,2,2-Tetrachloroethane | ND | ND | Yes | Yes | 0.00034944 | 0%
127-18-4 | Tetrachloroethylene | Tertrachloroethene | ND | ND | Yes | Yes | 0.00041391 | 0%
7440-28-0 | Thallium | Thallium | ND | ND | No | Yes | 0.082553 | 0%
108-88-3 | Toluene | Toluene | 5.5806e-06 | 5.5473e-06 | Yes | Yes | -- | 44.44%
120-82-1 | 1,2,4-Trichlorobenzene | 1,2,4-Trichlorobenzene | ND | ND | Yes | Yes | 0.00128 | 0%
120-82-1 | 1,2,4-Trichlorobenzene | 1,2,4-trichlorobenzene | ND | ND | Yes | Yes | 0.016818 | 0%
71-55-6 | 1,1,1-Trichloroethane | 1,1,1-Trichloroethane | ND | ND | Yes | Yes | 0.00044399 | 0%
79-00-5 | 1,1,2-Trichloroethane | 1,1,2-Trichloroethane | ND | ND | Yes | Yes | 0.00027664 | 0%
75-69-4 | Trichlorofluoromethane | Trichloroflouromethane | 0 | 0 | No | Yes | -- | 0%
95-95-4 | 2,4,5-Trichlorophenol | 2,4,5-trichlorophenol | ND | ND | Yes | Yes | 0.016818 | 0%
88-06-2 | 2,4,6-Trichlorophenol | 2,4,6-trichlorophenol | ND | ND | Yes | Yes | 0.016818 | 0%
96-18-4 | 1,2,3-Trichloropropane | 1,2,3-Trichloropropane | ND | ND | No | Yes | 0.00049065 | 0%
95-63-6 | 1,2,4-Trimethylbenzene | 1,2,4-Trimethylbenzene | 3.9968e-07 | 3.9729e-07 | No | Yes | -- | 11.76%
540-84-1 | 2,2,4-Trimethylpentane | Isooctane | ND | ND | Yes | No | 0.00019008 | 0%
7440-62-2 | Vanadium | Vanadium | ND | ND | No | Yes | 0.020638 | 0%
108-05-4 | Vinyl acetate | Vinyl Acetate | ND | ND | Yes | Yes | 0.00039395 | 0%
75-01-4 | Vinyl chloride | Vinyl Chloride | 9.256e-07 | 9.2008e-07 | Yes | Yes | -- | 0%
75-35-4 | Vinylidene chloride | 1,1-Dichlorethene | ND | ND | Yes | Yes | 0.00020584 | 0%
106-42-3, 108-38-3 | m-Xylene, p-Xylene | m&p-Xylene | 5.8852e-07 | 5.8501e-07 | Yes | Yes | -- | 10.53%
95-47-6 | o-Xylene | o-Xylene | 3.9213e-07 | 3.898e-07 | Yes | Yes | -- | 40%
7440-66-6 | Zinc | Zinc | 0.00015035 | 0.00014946 | No | Yes | -- | -22.48%
Other Pollutants
67-64-1 | Acetone | Acetone | 5.738e-06 | 5.7038e-06 | No | No | -- | -14.03%
67-64-1 | Acetone | Acetone | 4.7308e-06 | 4.7026e-06 | No | No | -- | 0%
74-86-2 | Acetylene | Acetylene | 9.6468e-05 | 9.5893e-05 | No | No | -- | 19.78%
35572-78-2 | 2-Amino-4,6-dinitrotoluene | 2-Amino-4,6-Dinitrotoluene | 1.4756e-07 | 1.4668e-07 | No | No | -- | 26.55%
19406-51-0 | 4-Amino-2,6-dinitrotoluene | 4-Amino-2,6-Dinitrotoluene | ND | ND | No | No | 0.0007091 | 0%
100-52-7 | Benzaldehyde | Benzaldehyde | 1.4413e-06 | 1.4327e-06 | No | No | -- | 82.98%
4748-78-1 | Benzaldehyde, 4-ethyl- | Benzaldehyde, 4-ethyl- | 1.4558e-06 | 1.4471e-06 | No | No | -- | 0%
65-85-0 | Benzoic acid | Benzoic Acid | 4.8333e-06 | 4.8045e-06 | No | No | -- | 0%
100-51-6 | Benzyl alcohol | Benzyl alcohol | ND | ND | No | No | 0.016818 | 0%
108-86-1 | Bromobenzene | Bromobenzene | ND | ND | No | No | 0.0003919 | 0%
460-12-8 | 1.3-Butadiyne | 1.3-Butadiyne | 7.3833e-07 | 7.3393e-07 | No | No | -- | 0%
106-97-8 | Butane | Butane | ND | ND | No | No | 0.053191 | 0%
109-75-1 | 3-Butanenitrile | 3-Butenenitrile | 1.9872e-06 | 1.9753e-06 | No | No | -- | 0%
106-98-9 | 1-Butene | 1-Butene | 7.6876e-06 | 7.6418e-06 | No | No | --
115-11-7/106-98-9 | Isobutylene/1-Butene | Isobutylene/1-Butene | 1.1854e-05 | 1.1783e-05 | No | No | --
590-18-1 | cis-Butene | cis-butene | ND | ND | No | No | 0.046692 | 0%
624-64-6 | trans-Butene | trans-Butene | ND | ND | No | No | 0.046692 | 0%
78-94-4 | 3-Buten-2-one | 3-Buten-2-one | 3.8936e-06 | 3.8704e-06 | No | No | -- | 0%
107-00-6 | 1-Butyne | 1-Butyne | ND | ND | No | No | 0.045003 | 0%
503-17-3 | 2-Butyne | 2-Butyne | ND | ND | No | No | 0.045003 | 0%
7440-70-2 | Calcium | Calcium | 0.00067583 | 0.00067179 | No | No | -- | 0.1926%
7440-44-0 | Elemental carbon | Elemental Carbon | 0.0053841 | 0.005352 | No | No | --
7440-44-0 | Organic carbon | Organic Carbon | 0.00067565 | 0.00067162 | No | No | --
7440-44-0 | Total carbon | Total Carbon | 0.0060598 | 0.0060236 | No | No | --
39638-32-9 | bis(2-Chloroisopropyl)ether | Bis(2-chloroisopropyl)ether | ND | ND | No | No | 0.016818 | 0%
59-50-7 | 4-Chloro-3-methylphenol | 4-chloro-3-methylphenol | ND | ND | No | No | 0.016818 | 0%
108-94-1 | Cyclohexanone | Cyclohexanone | 3.2687e-06 | 3.2492e-06 | No | No | -- | 0%
108-94-2 | Cyclohexanone | Cyclohexanone | 4.174e-06 | 4.1491e-06 | No | No | -- | 0%
120-92-3 | Cyclopentanone | Cyclopentanone | 2.1814e-06 | 2.1684e-06 | No | No | -- | 0%
124-48-1 | Dibromochloromethane | Dibromochloromethane | ND | ND | No | No | 0.00051969 | 0%
156-59-2 | cis-1,2-Dichloroethene | cis-1,2-Dichloroethene | ND | ND | No | No | 0.00020164 | 0%
156-60-5 | trans-1,2-Dichloroethene | trans-1,2,-Dichloroethene | ND | ND | No | No | 0.00048422 | 0%
10061-01-5 | cis-1,3-Dichloropropene | cis-1,3-Dichloropropene | ND | ND | No | No | 0.00027698 | 0%
84-66-2 | Diethylphthalate | Diethylphthalate | ND | ND | No | No | 0.016818 | 0%
5779-94-2 | 2,5-Dimethylbenzaldehyde | 2,5-Dimethylbenzaldehyde | ND | ND | No | No | 0.0078635 | 0%
117-84-0 | Di-n-octylphthalate | Di-n-octylphthalate | ND | ND | No | No | 0.016818 | 0%
74-84-0 | Ethane | Ethane | 2.4347e-05 | 2.4202e-05 | No | No | -- | 68.49%
937-30-4 | Ethanone, 1-(4-ethylphenyl) | Ethanone, 1-(4-ethylphenyl) | 2.3235e-06 | 2.3097e-06 | No | No | -- | 0%
141-78-6 | Ethyl acetate | Ethyl Acetate | ND | ND | No | No | 0.0013562 | 0%
? | Ethylbenzoic acid | Ethylbenzoic acid | 2.3553e-06 | 2.3413e-06 | No | No | -- | 0%
97-63-2 | Ethyl methacrylate | Ethyl Methacrylate | ND | ND | No | No | 0.00033238 | 0%
622-96-8 | 4-Ethyltoluene | 4-Ethyltoluene | 3.5563e-07 | 3.5351e-07 | No | No | -- | 50%
142-82-5 | Heptane | Heptane | 7.4196e-07 | 7.3754e-07 | No | No | -- | 0%
165-60-5 | Heptane, 3-methylene- | Heptane, 3-methylene- | 3.3236e-06 | 3.3038e-06 | No | No | -- | 0% | CAS number reported by lab not recognized in chemfinder
66-25-1 | Hexaldehyde | Hexaldehyde | ND | ND | No | No | 0.0078635 | 0%
591-78-6 | 2-Hexanone | 2-Hexanone | ND | ND | No | No | 0.0002912 | 0%
2691-41-0 | HMX | HMX | ND | ND | No | No | 0.007091 | 0%
10035-10-6 | Hydrogen bromide | Hydrogen Bromide | ND | ND | No | No | 0.21361 | 0%
75-28-5 | Isobutane | Isobutane | ND | ND | No | No | 0.048356 | 0%
590-86-3 | Isovaleraldehyde | Isovaleraldehyde | ND | ND | No | No | 0.0078635 | 0%
7439-95-4 | Magnesium | Magnesium | 8.1349e-05 | 8.0864e-05 | No | No | -- | -6.696%
98-83-9 | alpha-Methylstyrene | Alpha Methyl Styrene | ND | ND | No | No | 0.00029498 | 0%
88-74-7 | 2-Nitroaniline | 2-nitroaniline | ND | ND | No | No | 0.016818 | 0%
99-09-2 | 3-Nitroaniline | 3-nitroaniline | ND | ND | No | No | 0.016818 | 0%
88-72-2 | 2-Nitrotoluene | 2-Nitrotoluene | ND | ND | No | No | 0.0007091 | 0%
99-08-1 | 3-Nitrotoluene | 3-Nitrotoluene | ND | ND | No | No | 0.0007091 | 0%
99-99-0 | 4-Nitrotoluene | 4-Nitrotoluene | ND | ND | No | No | 0.0007091 | 0%
111-65-9 | Octane | Octane | 7.188e-07 | 7.1451e-07 | No | No | -- | 11.76%
109-66-0 | Pentane | Pentane | 6.4002e-07 | 6.362e-07 | No | No | -- | 66.67%
109-66-0 | Pentane | n-Pentane | ND | ND | No | No | 0.060029 | 0%
7664-38-2 | Phosphoric acid | Phosphoric Acid | ND | ND | No | No | 0.21361 | 0%
74-98-6 | Propane | Propane | 5.0542e-06 | 5.0241e-06 | No | No | -- | 70.97%
115-11-7 | 1-Propene, 2-methyl- | Isobutylene/1-Butene | 1.1854e-05 | 1.1783e-05 | No | No | -- | -59.65%
74-99-7 | Propyne | Propyne | 4.337e-06 | 4.3111e-06 | No | No | -- | 66.67%
121-82-4 | RDX | RDX | 1.1639e-06 | 1.1569e-06 | No | No | -- | -58.85%
479-45-8 | Tetryl | Tetryl | ND | ND | No | No | 0.0007091 | 0%
1334-78-7 | o,m,p-Tolualdehyde | o,m,p-Tolualdehyde | ND | ND | No | No | 0.023488 | 0%
25323-89-1 | Trichloroethane | Trichloroethane | ND | ND | No | No | 0.00029797 | 0%
108-67-8 | 1,3,5-Trimethylbenzene | 1,3,5-Trimethylbenzene | 1.7772e-07 | 1.7666e-07 | No | No | -- | 0%
99-35-4 | 1,3,5-Trinitrobenzene | 1,3,5-Trinitrobenzene | 9.0351e-07 | 8.9812e-07 | No | No | -- | 44.25%
118-96-7 | 2,4,6-Trinitrotoluene | 2,4,6-Trinitrotoluene | 7.9638e-07 | 7.9163e-07 | No | No | -- | -41.37%
110-62-3 | Valeraldehyde | Valeraldehyde | ND | ND | No | No | 0.0078635 | 0%
Note 1: Green shading indicates a compound that was sampled using two methods. In such instances, the emission factor reported in AP-42 was calculated using the more accurate test method, as indicated by the shading.
Note 2: Orange shading indicates tentatively identified compounds (TICs).
Note 3: Rose shading indicates a compound that was excluded from AP-42 due to its presence in the lab blank at levels greater than 50% of test levels.
Note 4: lb/lb NEW factors may be slightly different for the same lb/item value due to rounding.
Note 5: Red shading indicates test results that did not uniquely identify a compound. These compounds were not included in AP-42.
Note 6: Yellow shading indicates that a test or analytical method was selected that would not typically be chosen for the compound.
Note 7: Gray shading indicates that the test notation for this compound differs from that used in other tests. Name from the "renamed compounds" list was adopted.
Note 8: Gold shading indicates that a compound was a TIC result under two methods. In this case, the gold-shaded test was determined to be the more accurate test.
Note 9: Aqua shading indicates that AEC analysis indicated the speciation of organic carbon and elemental carbon was unreliable. Instead, total carbon was used per AEC recommendations.
Note on F10: Kaobrian: lead compounds
Note on F18: Kaobrian: POM
Note on F19: Kaobrian: POM
Note on F20: Kaobrian: POM
Note on F21: Kaobrian: POM
Note on F31: Kaobrian: POM
Note on F32: Kaobrian: POM
Note on F33: Kaobrian: "antimony compounds"
Note on F34: Kaobrian: Arsenic Compounds
Note on F37: Kaobrian: POM
Note on F38: Kaobrian: POM
Note on F39: Kaobrian: POM
Note on F40: Kaobrian: POM
Note on F41: Kaobrian: POM
Note on F42: Kaobrian: POM
Note on F43: Kaobrian: POM
Note on F44: Kaobrian: POM
Note on F45: Kaobrian: POM
Note on F46: Kaobrian: POM
Note on F47: Kaobrian: POM
Note on F49: Kaobrian: Beryllium Compounds
Note on F52: Kaobrian: POM
Note on F56: Kaobrian: POM
Note on F58: Kaobrian: cadmium compounds
Note on F69: Kaobrian: POM
Note on F71: Kaobrian: POM
Note on F72: Kaobrian: Chromium compounds
Note on F73: Kaobrian: Chromium Compounds
Note on F74: Kaobrian: POM
Note on F75: Kaobrian: POM
Note on F76: Kaobrian: cobalt compounds
Note on F82: Kaobrian: cyanide compounds
Note on F83: Kaobrian: POM
Note on F84: Kaobrian: POM
Note on F118: Kaobrian: POM
Note on F119: Kaobrian: POM
Note on F120: Kaobrian: POM
Note on F121: Kaobrian: POM
Note on F143: Kaobrian: cyanide compounds
Note on F145: Kaobrian: POM
Note on F146: Kaobrian: POM
Note on F148: Kaobrian: manganese compounds
Note on F156: Kaobrian: POM
Note on F161: Kaobrian: Nickel compounds
Note on F170: Kaobrian: POM
Note on F178: Kaobrian: POM
Note on F179: Kaobrian: POM
Note on F185: Kaobrian: POM
Note on F186: Kaobrian: POM
Note on F187: Kaobrian: Selenium Compounds
Note on F192: Kaobrian: POM
Note on G52: Kaobrian: polybrominated biphenyl
Note on G70: Kaobrian: chlorophenol
Note on G73: Kaobrian: Chromium Compounds

## Sum All EFs
Summary of CEM, FTIR, Acid Gases, Cyanide, Particulates, Metals, Aldehyde, VOC, Hydrocarbon, SVOC, TO-13-PAH, Dioxin-Furan, Energetic, and Emission Factors
M913 - M58A3 Mine Clearing Charge
Pollutant | Emission Factor |  | Detection Limit Based Concentration (mg/m3) | RSD
| (lb/item) | (lb/lb NEW)
CEM
NOx | 0.017754 | 0.017649 | -- | 0%
SO2 | ND | ND | 0.53248 | 0%
CO | 0.011516 | 0.011447 | -- | 15.38%
CO2 | 1.2084 | 1.2012 | -- | -63.08%
FTIR
NH3 | ND | ND | 1.4144 | 0%
Acid Gases
Hydrogen Fluoride | ND | ND | 0.21675 | 0%
Hydrogen Chloride | ND | ND | 0.21361 | 0%
Hydrogen Bromide | ND | ND | 0.21361 | 0%
Nitric Acid | 0.00015883 | 0.00015788 | -- | -17.54%
Phosphoric Acid | ND | ND | 0.21361 | 0%
Sulfuric Acid | ND | ND | 0.21361 | 0%
Cyanide
Particulate Cyanide | ND | ND | 0.011234 | 0%
Hydrogen Cyanide | 0.00027187 | 0.00027025 | -- | -6.93%
Particulates
TSP | 0.048225 | 0.047937 | -- | 14.31%
PM10 | 0.045826 | 0.045552 | -- | 14.67%
PM2.5 | 0.020894 | 0.02077 | -- | 8.991%
Metals
Aluminum | 0.0036747 | 0.0036527 | -- | 25.39%
Antimony | ND | ND | 0.082553 | 0%
Arsenic | ND | ND | 0.082553 | 0%
Barium | 6.439e-06 | 6.4006e-06 | -- | 73.44%
Beryllium | ND | ND | 0.041276 | 0%
Cadmium | 0.00018743 | 0.00018632 | -- | -97.34%
Calcium | 0.00067583 | 0.00067179 | -- | 0.1926%
Chromium | 1.0405e-05 | 1.0343e-05 | -- | 11.79%
Cobalt | ND | ND | 0.041276 | 0%
Copper | 0.00044483 | 0.00044218 | -- | 54.4%
Lead | 3.4664e-05 | 3.4457e-05 | -- | -36.64%
Magnesium | 8.1349e-05 | 8.0864e-05 | -- | -6.696%
Manganese | 9.3737e-05 | 9.3178e-05 | -- | 35.13%
Nickel | ND | ND | 0.082553 | 0%
Selenium | ND | ND | 0.082553 | 0%
Silver | 5.0194e-06 | 4.9895e-06 | -- | 4.906%
Thallium | ND | ND | 0.082553 | 0%
Vanadium | ND | ND | 0.020638 | 0%
Zinc | 0.00015035 | 0.00014946 | -- | -22.48%
Aldehyde
Formaldehyde | ND | ND | 0.0078635 | 0%
Acetaldehyde | 4.5669e-05 | 4.5397e-05 | -- | -39.84%
Acetone | 5.738e-06 | 5.7038e-06 | -- | -14.03%
Acrolein | 7.3989e-06 | 7.3548e-06 | -- | -17.93%
Proprionaldehyde | 5.9403e-06 | 5.9049e-06 | -- | -28.27%
Crotonaldehyde | 3.1137e-06 | 3.0951e-06 | -- | -70.22%
Butyraldehyde | 2.5275e-06 | 2.5125e-06 | -- | 131.5%
Benzaldehyde | 1.4413e-06 | 1.4327e-06 | -- | 82.98%
Isovaleraldehyde | ND | ND | 0.0078635 | 0%
Valeraldehyde | ND | ND | 0.0078635 | 0%
o,m,p-Tolualdehyde | ND | ND | 0.023488 | 0%
Hexaldehyde | ND | ND | 0.0078635 | 0%
2,5-Dimethylbenzaldehyde | ND | ND | 0.0078635 | 0%
VOC
Propene | 4.1712e-05 | 4.1463e-05 | -- | -7.407%
Dichlorodifluoromethane | 0 | 0 | -- | 0%
Chlorodifluoromethane | ND | ND | 0.0002518 | 0%
Freon 114 | ND | ND | 0.00049775 | 0%
Chloromethane | 5.2342e-07 | 5.203e-07 | -- | 0%
Vinyl Chloride | 9.256e-07 | 9.2008e-07 | -- | 0%
1,3-Butadiene | 1.0021e-06 | 9.9613e-07 | -- | -120%
Bromomethane | 6.6772e-07 | 6.6374e-07 | -- | 10.53%
Chloroethane | ND | ND | 0.00061733 | 0%
Dichlorofluoromethane | ND | ND | 0.00021407 | 190.2%
Trichloroflouromethane | 0 | 0 | -- | 0%
Pentane | 6.4002e-07 | 6.362e-07 | -- | 66.67%
Acrolein | 6.4095e-05 | 6.3712e-05 | -- | -32.26%
1,1-Dichlorethene | ND | ND | 0.00020584 | 0%
Freon 113 | ND | ND | 0.00054696 | 0%
Acetone | 4.7308e-06 | 4.7026e-06 | -- | 0%
Methyl Iodide | 2.6254e-07 | 2.6098e-07 | -- | 40%
Carbon Disulfide | ND | ND | 0.00031616 | 0%
Acetonitrile | 4.3092e-05 | 4.2835e-05 | -- | 20.69%
3-Chloropropene | ND | ND | 0.00089142 | 0%
Methylenechloride | 0 | 0 | -- | 22.22%
tert-Butyl Alcohol | 2.7397e-07 | 2.7234e-07 | -- | 80%
Acrylonitrile | 6.675e-05 | 6.6352e-05 | -- | -23.53%
trans-1,2,-Dichloroethene | ND | ND | 0.00048422 | 0%
Methyl t-Butyl Ether | ND | ND | 0.0003667 | 0%
Hexane | 3.1777e-07 | 3.1587e-07 | -- | 66.67%
1,1-Dichloroethane | ND | ND | 0.00037066 | 0%
Vinyl Acetate | ND | ND | 0.00039395 | 0%
cis-1,2-Dichloroethene | ND | ND | 0.00020164 | 0%
2-Butanone | 1.334e-06 | 1.326e-06 | -- | -40%
Ethyl Acetate | ND | ND | 0.0013562 | 0%
Methyl Acrylate | ND | ND | 0.00025072 | 0%
Chloroform | ND | ND | 0.00039603 | 0%
1,1,1-Trichloroethane | ND | ND | 0.00044399 | 0%
Carbontetrachloride | ND | ND | 0.00032032 | 0%
1,2-Dichloroethane | ND | ND | 0.00020592 | 0%
Benzene | 1.4145e-05 | 1.406e-05 | -- | 18.87%
Isooctane | ND | ND | 0.00019008 | 0%
Heptane | 7.4196e-07 | 7.3754e-07 | -- | 0%
Trichloroethane | ND | ND | 0.00029797 | 0%
Ethyl Acrylate | ND | ND | 0.0001666 | 0%
1,2-Dichloropropane | ND | ND | 0.00032906 | 0%
Methyl Methacrylate | 5.1835e-07 | 5.1526e-07 | -- | 57.14%
Dibromomethane | ND | ND | 0.00050619 | 0%
1,4-Dioxane | ND | ND | 0.00032988 | 0%
Bromodichloromethane | ND | ND | 0.00040892 | 0%
cis-1,3-Dichloropropene | ND | ND | 0.00027698 | 0%
4-Methyl-2-pentanone | ND | ND | 0.0003328 | 0%
Toluene | 5.5806e-06 | 5.5473e-06 | -- | 44.44%
Octane | 7.188e-07 | 7.1451e-07 | -- | 11.76%
trans-1,3-Dichloropropene | ND | ND | 0.00023082 | 0%
Ethyl Methacrylate | ND | ND | 0.00033238 | 0%
1,1,2-Trichloroethane | ND | ND | 0.00027664 | 0%
Tertrachloroethene | ND | ND | 0.00041391 | 0%
2-Hexanone | ND | ND | 0.0002912 | 0%
Dibromochloromethane | ND | ND | 0.00051969 | 0%
1,2-Dibromoethane | ND | ND | 0.00039104 | 0%
Chlorobenzene | ND | ND | 0.00023504 | 0%
1,1,1,2-Tetrachloroethane | ND | ND | 0.00034913 | 0%
Ethylbenzene | 6.2829e-07 | 6.2454e-07 | -- | 50%
m&p-Xylene | 5.8852e-07 | 5.8501e-07 | -- | 10.53%
o-Xylene | 3.9213e-07 | 3.898e-07 | -- | 40%
Styrene | 6.1608e-07 | 6.1241e-07 | -- | 0%
Bromoform | ND | ND | 0.00052568 | 0%
Cumene | ND | ND | 0.0002 | 0%
1,1,2,2-Tetrachloroethane | ND | ND | 0.00034944 | 0%
1,2,3-Trichloropropane | ND | ND | 0.00049065 | 0%
Bromobenzene | ND | ND | 0.0003919 | 0%
4-Ethyltoluene | 3.5563e-07 | 3.5351e-07 | -- | 50%
1,3,5-Trimethylbenzene | 1.7772e-07 | 1.7666e-07 | -- | 0%
Alpha Methyl Styrene | ND | ND | 0.00029498 | 0%
1,2,4-Trimethylbenzene | 3.9968e-07 | 3.9729e-07 | -- | 11.76%
1,3-Dichlorobenzene | ND | ND | 0.00042806 | 0%
1,4-Dichlorobenzene | ND | ND | 0.00042806 | 0%
Benzylchloride | ND | ND | 0.00026416 | 0%
1,2-Dichlorobenzene | ND | ND | 0.00048922 | 0%
Hexachlorethane | ND | ND | 0.0005909 | 0%
1,2,4-Trichlorobenzene | ND | ND | 0.00128 | 0%
Hexachlorobutadiene | ND | ND | 0.00076003 | 0%
VOC TIC
1.3-Butadiyne | 7.3833e-07 | 7.3393e-07 | -- | 0%
Furan | 2.7733e-06 | 2.7567e-06 | -- | 0%
2-Butenal | 1.038e-06 | 1.0318e-06 | -- | 0%
2-Propen-1-ol | 1.0761e-06 | 1.0696e-06 | -- | 0%
3-Buten-2-one | 3.8936e-06 | 3.8704e-06 | -- | 0%
Propanenitrile | 1.2186e-06 | 1.2113e-06 | -- | 0%
3-Butenenitrile | 1.9872e-06 | 1.9753e-06 | -- | 0%
Heptane, 3-methylene- | 3.3236e-06 | 3.3038e-06 | -- | 0%
Cyclopentanone | 2.1814e-06 | 2.1684e-06 | -- | 0%
Cyclohexanone | 3.2687e-06 | 3.2492e-06 | -- | 0%
Benzaldehyde | 1.578e-06 | 1.5686e-06 | -- | 0%
Hydrocarbons
Methane | 0.00026167 | 0.00026011 | -- | 4.87%
Ethylene | 0.00034582 | 0.00034375 | -- | 1.802%
Acetylene | 9.6468e-05 | 9.5893e-05 | -- | 19.78%
Ethane | 2.4347e-05 | 2.4202e-05 | -- | 68.49%
Propylene | 4.9854e-05 | 4.9557e-05 | -- | 1.25%
Propane | 5.0542e-06 | 5.0241e-06 | -- | 70.97%
Propyne | 4.337e-06 | 4.3111e-06 | -- | 66.67%
Isobutane | ND | ND | 0.048356 | 0%
1-Butene | 7.6876e-06 | 7.6418e-06 | --
Isobutylene/1-Butene | 1.1854e-05 | 1.1783e-05 | -- | -59.65%
1,3-Butadiene | ND | ND | 0.045003 | 0%
Butane | ND | ND | 0.053191 | 0%
cis-butene | ND | ND | 0.046692 | 0%
1-Butyne | ND | ND | 0.045003 | 0%
trans-Butene | ND | ND | 0.046692 | 0%
2-Butyne | ND | ND | 0.045003 | 0%
n-Pentane | ND | ND | 0.060029 | 0%
n-Hexane | ND | ND | 0.071702 | 0%
SVOC
N-nitrosodimethylamine | ND | ND | 0.016818 | 0%
Bis(2-chloroethyl)ether | ND | ND | 0.016818 | 0%
Phenol | ND | ND | 0.016818 | 0%
2-chlorophenol | ND | ND | 0.016818 | 0%
1,3-dichlorobenzene | ND | ND | 0.016818 | 0%
1,4-dichlorobenzene | ND | ND | 0.016818 | 0%
1,2-dichlorobenzene | ND | ND | 0.016818 | 0%
Benzyl alcohol | ND | ND | 0.016818 | 0%
Bis(2-chloroisopropyl)ether | ND | ND | 0.016818 | 0%
2-methylphenol | ND | ND | 0.016818 | 0%
Hexachloroethane | ND | ND | 0.016818 | 0%
N-nitroso-di-n-propylamine | ND | ND | 0.016818 | 0%
4-methylphenol | ND | ND | 0.016818 | 0%
Nitrobenzene | ND | ND | 0.016818 | 0%
Isophorone | ND | ND | 0.016818 | 0%
2-nitrophenol | ND | ND | 0.016818 | 0%
2,4-dimethylphenol | ND | ND | 0.016818 | 0%
Bis(2-chloroethoxy)methane | ND | ND | 0.016818 | 0%
2,4-dichlorophenol | ND | ND | 0.016818 | 0%
1,2,4-trichlorobenzene | ND | ND | 0.016818 | 0%
Naphthalene | ND | ND | 0.016818 | 0%
4-chloroaniline | ND | ND | 0.016818 | 0%
Hexachlorobutadiene | ND | ND | 0.016818 | 0%
4-chloro-3-methylphenol | ND | ND | 0.016818 | 0%
2-Methylnaphthalene | ND | ND | 0.016818 | 0%
Hexachlorocyclopentadiene | ND | ND | 0.016818 | 0%
2,4,6-trichlorophenol | ND | ND | 0.016818 | 0%
2,4,5-trichlorophenol | ND | ND | 0.016818 | 0%
2-chloronaphthalene | ND | ND | 0.016818 | 0%
2-nitroaniline | ND | ND | 0.016818 | 0%
Acenaphthylene | ND | ND | 0.016818 | 0%
Dimethylphthalate | ND | ND | 0.016818 | 0%
2,6-dinitrotoluene | ND | ND | 0.016818 | 0%
Acenaphthene | ND | ND | 0.016818 | 0%
3-nitroaniline | ND | ND | 0.016818 | 0%
2,4-dinitrophenol | ND | ND | 0.016818 | 0%
Dibenzofuran | ND | ND | 0.016818 | 0%
2,4-dinitrotoluene | ND | ND | 0.016818 | 0%
4-nitrophenol | ND | ND | 0.016818 | 0%
Fluorene | ND | ND | 0.016818 | 0%
4-chlorophenyl-phenylether | ND | ND | 0.016818 | 0%
Diethylphthalate | ND | ND | 0.016818 | 0%
4-nitroaniline | ND | ND | 0.016818 | 0%
4,6-dinitro-2-methylphenol | ND | ND | 0.016818 | 0%
N-nitrosodiphenylamine(1) | ND | ND | 0.016818 | 0%
4-bromophenyl-phenylether | ND | ND | 0.016818 | 0%
Hexachlorobenzene | ND | ND | 0.016818 | 0%
Pentachlorophenol | ND | ND | 0.016818 | 0%
Phenanthrene | ND | ND | 0.016818 | 0%
Anthracene | ND | ND | 0.016818 | 0%
Di-n-butylphthalate | 6.3216e-06 | 6.2839e-06 | -- | 36.61%
Fluoranthene | ND | ND | 0.016818 | 0%
Pyrene | ND | ND | 0.016818 | 0%
Butylbenzylphthalate | 3.2999e-06 | 3.2803e-06 | -- | 17.65%
Benzo(a)anthracene | ND | ND | 0.016818 | 0%
Chrysene | ND | ND | 0.016818 | 0%
bis(2-Ethylhexyl)phthalate | 9.4078e-06 | 9.3516e-06 | -- | -25.37%
Di-n-octylphthalate | ND | ND | 0.016818 | 0%
Benzo(b)fluoranthene | ND | ND | 0.016818 | 0%
Benzo(k)fluoranthene | ND | ND | 0.016818 | 0%
Benzo(a)pyrene | ND | ND | 0.016818 | 0%
Indeno(1,2,3-cd)pyrene | ND | ND | 0.016818 | 0%
Dibenz(a,h)anthracene | ND | ND | 0.016818 | 0%
Benzo(g,h,i)perylene | ND | ND | 0.016818 | 0%
SVOC TIC
Benzoic Acid | 4.8333e-06 | 4.8045e-06 | -- | 0%
Benzaldehyde, 4-ethyl- | 1.4558e-06 | 1.4471e-06 | -- | 0%
Ethanone, 1-(4-ethylphenyl) | 2.3235e-06 | 2.3097e-06 | -- | 0%
Styrene | 3.2796e-06 | 3.26e-06 | -- | 0%
Cyclohexanone | 4.174e-06 | 4.1491e-06 | -- | 0%
Benzaldehyde | 4.4722e-06 | 4.4455e-06 | -- | 0%
Ethylbenzoic acid | 2.3553e-06 | 2.3413e-06 | -- | 0%
TO-13-PAH
Naphthalene | 1.0309e-06 | 1.0248e-06 | -- | 39.62%
Acenaphthylene | 2.62e-07 | 2.6044e-07 | -- | 42.98%
Acenaphthene | 3.8657e-08 | 3.8426e-08 | -- | 47.57%
Fluorene | 9.9542e-08 | 9.8948e-08 | -- | 37.4%
Phenanthrene | 3.5954e-07 | 3.574e-07 | -- | 22.48%
Anthracene | 5.8744e-08 | 5.8393e-08 | -- | 24.12%
Fluoranthene | 1.1467e-07 | 1.1399e-07 | -- | 11.12%
Pyrene | 2.2892e-07 | 2.2756e-07 | -- | 12.66%
Benzo(a)anthracene | 8.7067e-09 | 8.6548e-09 | -- | 81.48%
Chrysene | 1.5394e-08 | 1.5302e-08 | -- | -9.383%
Benzo(b)fluoranthene | 3.9257e-09 | 3.9023e-09 | -- | -16.92%
Benzo(k)fluoranthene | ND | ND | 1.6818e-05 | 0%
Benzo(e)pyrene | 5.5905e-09 | 5.5571e-09 | -- | -28.54%
Benzo(a)pyrene | 2.4243e-09 | 2.4099e-09 | -- | -76.32%
Indeno(1,2,3-cd)pyrene | ND | ND | 1.6818e-05 | 0%
Dibenz(a,h)anthracene | ND | ND | 1.6818e-05 | 0%
Benzo(g,h,i)perylene | ND | ND | 1.6818e-05 | 0%
Dioxin-Furan
2378-TCDD | ND | ND | 3.0736e-09 | 0%
12378-PECDD | 3.4625e-13 | 3.4419e-13 | -- | -26.67%
123478-HXCDD | 4.7039e-13 | 4.6759e-13 | -- | 43.3%
123678-HXCDD | 1.1135e-12 | 1.1069e-12 | -- | 35.27%
123789-HXCDD | 1.0237e-12 | 1.0176e-12 | -- | 49.05%
1,2,3,4,6,7,8-HpCDD | 3.4184e-11 | 3.398e-11 | -- | 29.12%
OCDD | 2.6813e-10 | 2.6653e-10 | -- | 17.12%
2,3,7,8-TCDF | 1.9296e-12 | 1.9181e-12 | -- | 10.58%
12378-PECDF | 6.8299e-13 | 6.7892e-13 | -- | -15.25%
23478-PECDF | 1.0302e-12 | 1.024e-12 | -- | 8.512%
1,2,3,4,7,8-HxCDF | 8.064e-13 | 8.0159e-13 | -- | 24.88%
1,2,3,6,7,8-HxCDF | 4.6241e-13 | 4.5965e-13 | -- | 37.24%
123789-HXCDF | ND | ND | 2.5631e-09 | 0%
2,3,4,6,7,8-HxCDF | 3.3565e-13 | 3.3364e-13 | -- | -21.22%
1,2,3,4,6,7,8-HpCDF | 2.6736e-12 | 2.6577e-12 | -- | 24.18%
1234789-HPCDF | 8.5305e-13 | 8.4796e-13 | -- | 30.4%
OCDF | 9.798e-12 | 9.7396e-12 | -- | 36.61%
Total Dixoin | 3.1404e-10 | 3.1217e-10 | -- | --
Energetic
Nitrobenzene | ND | ND | 0.0007091 | 0%
2-Nitrotoluene | ND | ND | 0.0007091 | 0%
3-Nitrotoluene | ND | ND | 0.0007091 | 0%
4-Nitrotoluene | ND | ND | 0.0007091 | 0%
Nitroglycerine | ND | ND | 0.005395 | 0%
1,3-Dinitrobenzene | ND | ND | 0.0007091 | 0%
2,6-Dinitrotoluene | ND | ND | 0.0007091 | 0%
2,4-Dinitrotoluene | ND | ND | 0.0007091 | 0%
1,3,5-Trinitrobenzene | 9.0351e-07 | 8.9812e-07 | -- | 44.25%
2,4,6-Trinitrotoluene | 7.9638e-07 | 7.9163e-07 | -- | -41.37%
RDX | 1.1639e-06 | 1.1569e-06 | -- | -58.85%
4-Amino-2,6-Dinitrotoluene | ND | ND | 0.0007091 | 0%
2-Amino-4,6-Dinitrotoluene | 1.4756e-07 | 1.4668e-07 | -- | 26.55%
Tetryl | ND | ND | 0.0007091 | 0%
HMX | ND | ND | 0.007091 | 0%
Hexavalent Chromium
Hexavalent Chromium | 1.4338e-07 | 1.4252e-07 | --
Carbon
Organic Carbon | 0.00067565 | 0.00067162 | --
Elemental Carbon | 0.0053841 | 0.005352 | --
Total Carbon | 0.0060598 | 0.0060236 | --

## CEM & FTIR
CEM and FTIR Data and Emission Factor Calculations
M913 - M58A3 Mine Clearing Charge
Test Run Number | 1 | 2 | Background
Number of Items Tested | 1 | 1 | NA
Net Explosive Weight for All Items (lb) | 1.006 | 1.006 | NA
Initial Plume Volume (m3) | 68.991 | 68.991 | NA
Dilution Correction Factor | NA | NA | NA
Is Sample 1 Active? | Yes | Yes | No
Is Sample 2 Active? | No | No | No
CEM-Measured Compounds | [5 empty] | CEM-Measured Compounds
Pollutant | Sample ID | Sample Speciation (ppmv) |  | Detection Limits (ppmv) |  | Pollutant | Run Number | Molecular Weight (g/gmol) | Sample Speciation with Detection Limits (SSDL) (ppmv)a |  | Background Corrected Concentration (BCC) (mg/m3)b |  | Quantity of Pollutant Emitted (QPE) (lb)c |  | Emission Factor (lb/item)d |  | Emission Factor (lb/lb NEW)e |  | Average Emission Factor |  | Detection Limit Based Concentration (mg/m3)f |  | Minimum Detection Limit Based Concentration (mg/m3) | Test Concentration Relative Percent Difference
|  | Run 1 | Run 2 | Run 1 | Run 2 |  |  |  | Sample 1 | Sample 2 | Sample 1 | Sample 2 | Sample 1 | Sample 2 | Sample 1 | Sample 2 | Sample 1 | Sample 2 | (lb/item) | (lb/lb NEW) | Sample 1 | Sample 2
NOx | Sample 1 | 61 | 61 | ND | ND | NOx | 1 | 46 | 61 | ND | 116.7296 | ND | 0.017754 | ND | 0.017754 | ND | 0.017649 | ND | 0.017754 | 0.017649 | -- | Not Applicable | -- | 0%
| Sample 2 | ND | ND | ND | ND |  | 2 |  | 61 | ND | 116.7296 | ND | 0.017754 | ND | 0.017754 | ND | 0.017649 | ND |  |  | -- | Not Applicable
| Background | ND | ND | 2 | 2 |  | -- |  | -- | -- | -- | -- | -- | -- | -- | -- | -- | -- |  |  | -- | --
SO2 | Sample 1 | ND | ND | 0.2 | 0.2 | SO2 | 1 | 64 | ND | ND | ND | ND | ND | ND | ND | ND | ND | ND | ND | ND | 0.53248 | Not Applicable | 0.53248 | ND
| Sample 2 | ND | ND | ND | ND |  | 2 |  | ND | ND | ND | ND | ND | ND | ND | ND | ND | ND |  |  | 0.53248 | Not Applicable
| Background | ND | ND | 0.2 | 0.2 |  | -- |  | -- | -- | -- | -- | -- | -- | -- | -- | -- | -- |  |  | -- | --
CO | Sample 1 | 70 | 60 | ND | ND | CO | 1 | 28 | 70 | ND | 81.536 | ND | 0.012402 | ND | 0.012402 | ND | 0.012328 | ND | 0.011516 | 0.011447 | -- | Not Applicable | -- | 15.38%
| Sample 2 | ND | ND | ND | ND |  | 2 |  | 60 | ND | 69.888 | ND | 0.01063 | ND | 0.01063 | ND | 0.010566 | ND |  |  | -- | Not Applicable
| Background | ND | ND | 10 | 10 |  | -- |  | -- | -- | -- | -- | -- | -- | -- | -- | -- | -- |  |  | -- | --
CO2 | Sample 1 | 4668 | 4747 | ND | ND | CO2 | 1 | 44 | 4668 | ND | 7872.5504 | ND | 1.1974 | ND | 1.1974 | ND | 1.1903 | ND | 1.2084 | 1.2012 | -- | Not Applicable | -- | -1.678%
| Sample 2 | ND | ND | ND | ND |  | 2 |  | 4747 | ND | 8017.152 | ND | 1.2194 | ND | 1.2194 | ND | 1.2121 | ND |  |  | -- | Not Applicable
| Background | 367 | 367 | ND | ND |  | -- |  | -- | -- | -- | -- | -- | -- | -- | -- | -- | -- |  |  | -- | --
FTIR-Measured Compounds | [5 empty] | FTIR-Measured Compounds
Pollutant | Sample ID | Sample Speciation (ppmv) |  | Detection Limits (ppmv) |  | Pollutant | Run Number | Molecular Weight (g/gmol) | Sample Speciation with Detection Limits (SSDL) (ppmv)a |  | Background Corrected Concentration (BCC) (mg/m3)b |  | Quantity of Pollutant Emitted (QPE) (lb)c |  | Emission Factor (lb/item)d |  | Emission Factor (lb/lb NEW)e |  | Average Emission Factor |  | Detection Limit Based Concentration (mg/m3)f |  | Minimum Detection Limit Based Concentration (mg/m3) | Test Concentration Relative Percent Difference
|  | Run 1 | Run 2 | Run 1 | Run 2 |  |  |  | Sample 1 | Sample 2 | Sample 1 | Sample 2 | Sample 1 | Sample 2 | Sample 1 | Sample 2 | Sample 1 | Sample 2 | (lb/item) | (lb/lb NEW) | Sample 1 | Sample 2
NH3 | Sample 1 | ND | ND | 2 | 2 | NH3 | 1 | 17 | ND | ND | ND | ND | ND | ND | ND | ND | ND | ND | ND | ND | 1.4144 | Not Applicable | 1.4144 | ND
| Sample 2 | ND | ND | ND | ND |  | 2 |  | ND | ND | ND | ND | ND | ND | ND | ND | ND | ND |  |  | 1.4144 | Not Applicable
| Background | ND | ND | 2 | 2 |  | -- |  | -- | -- | -- | -- | -- | -- | -- | -- | -- | -- |  |  | -- | --
a If the corresponding sample speciation value does not = "ND" or all active sample speciation values = "ND," Sample Speciation with Detection Limits (SSDL) = Sample Speciation. Otherwise, (i.e., if the corresponding sample speciation value = "ND" and
at least one of the active sample speciation values does not = "ND," Sample Speciation with Detection Limits (SSDL) = 0.5 * Detection Limit.
b Background Corrected Concentration (BCC) = Test Concentration - Background Concentration
c Quantity of Pollutant Emitted (QPE) =BDCC * Initial Plume Volume
d Emission Factor = QPE / No. of Items
e Emission Factor = QPE / Net Explosive Weight
f If Average Emission Factor = "ND", Minimum Detection Limit Based Concentration = Test Minimum DL in mg/m3

## Acid Gases
Acid Gases Data and Emission Factor Calculations
M913 - M58A3 Mine Clearing Charge
Test Run Number | 1 | 2 | Background
Number of Items Tested | 1 | 1 | NA
Net Explosive Weight for All Items (lb) | 1.006 | 1.006 | NA
Initial Plume Volume (m3) | 68.991 | 68.991 | NA
Dilution Correction Factor | 0.858 | 0.851 | NA
Is Sample 1 Active? | Yes | Yes | Yes
Is Sample 2 Active? | No | No | No
Analytical Data Corrected for Volume at EPA Stationary Source Program Standard Conditions
Pollutant | Sample ID | Sample Speciation (mg/m3) |  | Detection Limits (mg/m3) |  | Pollutant | Run Number | Sample Speciation with Detection Limits (SSDL) (mg/m3)a |  | Background Corrected Concentration (BCC) (mg/m3)b |  | Dilution Corrected Concentration (DCC) (mg/m3)c |  | Quantity of Pollutant Emitted (QPE) (lb)d |  | Emission Factor (lb/item)e |  | Emission Factor (lb/lb NEW)f |  | Average Emission Factor |  | Detection Limit Based Concentration (mg/m3)g |  | Minimum Detection Limit Based Concentration (mg/m3) | Test Concentration Relative Percent Difference
|  | Run 1 | Run 2 | Run 1 | Run 2 |  |  | Sample 1 | Sample 2 | Sample 1 | Sample 2 | Sample 1 | Sample 2 | Sample 1 | Sample 2 | Sample 1 | Sample 2 | Sample 1 | Sample 2 | (lb/item) | (lb/lb NEW) | Sample 1 | Sample 2
Hydrogen Fluoride | Sample 1 | ND | ND | 0.22378 | 0.21675 | Hydrogen Fluoride | 1 | ND | ND | ND | ND | ND | ND | ND | ND | ND | ND | ND | ND | ND | ND | 0.22378 | Not Applicable | 0.21675 | ND
| Sample 2 | ND | ND | ND | ND |  | 2 | ND | ND | ND | ND | ND | ND | ND | ND | ND | ND | ND | ND |  |  | 0.21675 | Not Applicable
| Background | ND | ND | 0.2215 | 0.2215 |  | -- | -- | -- | -- | -- | -- | -- | -- | -- | -- | -- | -- | -- |  |  | -- | --
Hydrogen Chloride | Sample 1 | ND | ND | 0.21361 | 0.21675 | Hydrogen Chloride | 1 | ND | ND | ND | ND | ND | ND | ND | ND | ND | ND | ND | ND | ND | ND | 0.21361 | Not Applicable | 0.21361 | ND
| Sample 2 | ND | ND | ND | ND |  | 2 | ND | ND | ND | ND | ND | ND | ND | ND | ND | ND | ND | ND |  |  | 0.21675 | Not Applicable
| Background | ND | ND | 0.21143 | 0.21143 |  | -- | -- | -- | -- | -- | -- | -- | -- | -- | -- | -- | -- | -- |  |  | -- | --
Hydrogen Bromide | Sample 1 | ND | ND | 0.21361 | 0.21675 | Hydrogen Bromide | 1 | ND | ND | ND | ND | ND | ND | ND | ND | ND | ND | ND | ND | ND | ND | 0.21361 | Not Applicable | 0.21361 | ND
| Sample 2 | ND | ND | ND | ND |  | 2 | ND | ND | ND | ND | ND | ND | ND | ND | ND | ND | ND | ND |  |  | 0.21675 | Not Applicable
| Background | ND | ND | 0.21143 | 0.21143 |  | -- | -- | -- | -- | -- | -- | -- | -- | -- | -- | -- | -- | -- |  |  | -- | --
Nitric Acid | Sample 1 | 0.81376 | 0.9702 | ND | ND | Nitric Acid | 1 | 0.81376 | ND | 0.81376 | ND | 0.94844 | ND | 0.00014426 | ND | 0.00014426 | ND | 0.0001434 | ND | 0.00015883 | 0.00015788 | -- | Not Applicable | -- | -17.54%
| Sample 2 | ND | ND | ND | ND |  | 2 | 0.9702 | ND | 0.9702 | ND | 1.1401 | ND | 0.0001734 | ND | 0.0001734 | ND | 0.00017237 | ND |  |  | -- | Not Applicable
| Background | ND | ND | 0.21143 | 0.21143 |  | -- | -- | -- | -- | -- | -- | -- | -- | -- | -- | -- | -- | -- |  |  | -- | --
Phosphoric Acid | Sample 1 | ND | ND | 0.21361 | 0.21675 | Phosphoric Acid | 1 | ND | ND | ND | ND | ND | ND | ND | ND | ND | ND | ND | ND | ND | ND | 0.21361 | Not Applicable | 0.21361 | ND
| Sample 2 | ND | ND | ND | ND |  | 2 | ND | ND | ND | ND | ND | ND | ND | ND | ND | ND | ND | ND |  |  | 0.21675 | Not Applicable
| Background | ND | ND | 0.21143 | 0.21143 |  | -- | -- | -- | -- | -- | -- | -- | -- | -- | -- | -- | -- | -- |  |  | -- | --
Sulfuric Acid | Sample 1 | ND | ND | 0.21361 | 0.21675 | Sulfuric Acid | 1 | ND | ND | ND | ND | ND | ND | ND | ND | ND | ND | ND | ND | ND | ND | 0.21361 | Not Applicable | 0.21361 | ND
| Sample 2 | ND | ND | ND | ND |  | 2 | ND | ND | ND | ND | ND | ND | ND | ND | ND | ND | ND | ND |  |  | 0.21675 | Not Applicable
| Background | ND | ND | 0.21143 | 0.21143 |  | -- | -- | -- | -- | -- | -- | -- | -- | -- | -- | -- | -- | -- |  |  | -- | --
a If the corresponding sample speciation value does not = "ND" or all active sample speciation values = "ND," Sample Speciation with Detection Limits (SSDL) = Sample Speciation. Otherwise, (i.e., if the corresponding sample speciation value = "ND" and
at least one of the active sample speciation values does not = "ND," Sample Speciation with Detection Limits (SSDL) = 0.5 * Detection Limit.
b Background Corrected Concentration (BCC) = Test Concentration - Background Concentration
c Dilution-Corrected Concentration (DCC) = BCC / Dilution Correction Factor
d Quantity of Pollutant Emitted (QPE) =BDCC * Initial Plume Volume
e Emission Factor = QPE / No. of Items
Test Run Number | Run 1 | Run 2 | Bkgd |  |  | f Emission Factor = QPE / Net Explosive Weight
Volume at ActualConditions (m3) | 0.009603 | 0.0098478 | 0.0097872 |  |  | g If Average Emission Factor = "ND", Minimum Detection Limit Based Concentration = Test Minimum DL in mg/m3
Volume at EPA Stationary Source Program Standard Conditions (m3) | 0.0094407 | 0.0095413 | 0.0097209
Volume Adjustment Factor | 1.0172 | 1.0321 | 1.0068
Original Analytical Data
Pollutant | Sample ID | Sample Speciation (mg/m3) |  | Detection Limits (mg/m3)
|  | Run 1 | Run 2 | Run 1 | Run 2
Hydrogen Fluoride | Sample 1 | ND | ND | 0.22 | 0.21
| Sample 2 | ND | ND | ND | ND
| Background | ND | ND | 0.22 | 0.22
Hydrogen Chloride | Sample 1 | ND | ND | 0.21 | 0.21
| Sample 2 | ND | ND | ND | ND
| Background | ND | ND | 0.21 | 0.21
Hydrogen Bromide | Sample 1 | ND | ND | 0.21 | 0.21
| Sample 2 | ND | ND | ND | ND
| Background | ND | ND | 0.21 | 0.21
Nitric Acid | Sample 1 | 0.8 | 0.94 | ND | ND
| Sample 2 | ND | ND | ND | ND
| Background | ND | ND | 0.21 | 0.21
Phosphoric Acid | Sample 1 | ND | ND | 0.21 | 0.21
| Sample 2 | ND | ND | ND | ND
| Background | ND | ND | 0.21 | 0.21
Sulfuric Acid | Sample 1 | ND | ND | 0.21 | 0.21
| Sample 2 | ND | ND | ND | ND
| Background | ND | ND | 0.21 | 0.21
Note on A58: jekeith: Although B flagged, value of 0.035 is less than 20% of sample value.
Note on C58: jekeith: B flagged value.
Note on D58: jekeith: B flagged value.
Note on E49: jekeith: B flagged value.
Note on E51: jekeith: B flagged value.
Note on E52: jekeith: B flagged value.
Note on E54: jekeith: B flagged value.
Note on E60: jekeith: B flagged value.
Note on E64: jekeith: B flagged value.
Note on E66: jekeith: B flagged value.
Note on F49: jekeith: B flagged value.
Note on F51: jekeith: B flagged value.
Note on F52: jekeith: B flagged value.
Note on F54: jekeith: B flagged value.
Note on F60: jekeith: B flagged value.
Note on F64: jekeith: B flagged value.
Note on F66: jekeith: B flagged value.

## Particulates
Particulate Data and Emission Factor Calculations
M913 - M58A3 Mine Clearing Charge
Test Run Number | 1 | 2 | Background
Number of Items Tested | 1 | 1 | NA
Net Explosive Weight for All Items (lb) | 1.006 | 1.006 | NA
Initial Plume Volume (m3) | 68.991 | 68.991 | NA
Dilution Correction Factor | 0.858 | 0.851 | NA
Is Sample 1 Active? | Yes | Yes | No
Is Sample 2 Active? | No | No | No
Pollutant | Sample ID | Sample Speciation (mg/m3) |  | Detection Limits (mg/m3) |  | Pollutant | Run Number | Sample Speciation with Detection Limits (SSDL) (mg/m3)a |  | Background Corrected Concentration (BCC) (mg/m3)b |  | Dilution Corrected Concentration (DCC) (mg/m3)c |  | Quantity of Pollutant Emitted (QPE) (lb)d |  | Emission Factor (lb/item)e |  | Emission Factor (lb/lb NEW)f |  | Average Emission Factor |  | Detection Limit Based Concentration (mg/m3)g |  | Minimum Detection Limit Based Concentration (mg/m3) | Test Concentration Relative Percent Difference
|  | Run 1 | Run 2 | Run 1 | Run 2 |  |  | Sample 1 | Sample 2 | Sample 1 | Sample 2 | Sample 1 | Sample 2 | Sample 1 | Sample 2 | Sample 1 | Sample 2 | Sample 1 | Sample 2 | (lb/item) | (lb/lb NEW) | Sample 1 | Sample 2
TSP | Sample 1 | 290.3958 | 251.61 | ND | ND | TSP | 1 | 290.3958 | ND | 290.3958 | ND | 338.4567 | ND | 0.051479 | ND | 0.051479 | ND | 0.051172 | ND | 0.048225 | 0.047937 | -- | Not Applicable | -- | 14.31%
| Sample 2 | ND | ND | ND | ND |  | 2 | 251.61 | ND | 251.61 | ND | 295.6639 | ND | 0.04497 | ND | 0.04497 | ND | 0.044702 | ND |  |  | -- | Not Applicable
| Background | ND | ND | ND | ND |  | -- | -- | -- | -- | -- | -- | -- | -- | -- | -- | -- | -- | -- |  |  | -- | --
PM10 | Sample 1 | 276.4127 | 238.634 | ND | ND | PM10 | 1 | 276.4127 | ND | 276.4127 | ND | 322.1594 | ND | 0.049 | ND | 0.049 | ND | 0.048708 | ND | 0.045826 | 0.045552 | -- | Not Applicable | -- | 14.67%
| Sample 2 | ND | ND | ND | ND |  | 2 | 238.634 | ND | 238.634 | ND | 280.4159 | ND | 0.042651 | ND | 0.042651 | ND | 0.042397 | ND |  |  | -- | Not Applicable
| Background | ND | ND | ND | ND |  | -- | -- | -- | -- | -- | -- | -- | -- | -- | -- | -- | -- | -- |  |  | -- | --
PM2.5 | Sample 1 | 122.6833 | 112.1278 | ND | ND | PM2.5 | 1 | 122.6833 | ND | 122.6833 | ND | 142.9875 | ND | 0.021748 | ND | 0.021748 | ND | 0.021619 | ND | 0.020894 | 0.02077 | -- | Not Applicable | -- | 8.991%
| Sample 2 | ND | ND | ND | ND |  | 2 | 112.1278 | ND | 112.1278 | ND | 131.7601 | ND | 0.020041 | ND | 0.020041 | ND | 0.019921 | ND |  |  | -- | Not Applicable
| Background | ND | ND | ND | ND |  | -- | -- | -- | -- | -- | -- | -- | -- | -- | -- | -- | -- | -- |  |  | -- | --
a If the corresponding sample speciation value does not = "ND" or all active sample speciation values = "ND," Sample Speciation with Detection Limits (SSDL) = Sample Speciation. Otherwise, (i.e., if the corresponding sample speciation value = "ND" and
at least one of the active sample speciation values does not = "ND," Sample Speciation with Detection Limits (SSDL) = 0.5 * Detection Limit.
b Background Corrected Concentration (BCC) = Test Concentration - Background Concentration
c Dilution-Corrected Concentration (DCC) = BCC / Dilution Correction Factor
d Quantity of Pollutant Emitted (QPE) =BDCC * Initial Plume Volume
e Emission Factor = QPE / No. of Items
f Emission Factor = QPE / Net Explosive Weight
g If Average Emission Factor = "ND", Minimum Detection Limit Based Concentration = Test Minimum DL in mg/m3
Note on C18: TSP background conducted in order to obtain background for metals; however, no background conducted for PM10 or PM2.5. Background value of 26.399 was not used to determine TSP emission factor.
Note on D18: TSP background conducted in order to obtain background for metals; however, no background conducted for PM10 or PM2.5. Background value of 26.399 was not used to determine TSP emission factor.

## Cyanide
Cyanide Data and Emission Factor Calculations
M913 - M58A3 Mine Clearing Charge
Test Run Number | 1 | 2 | Background
Number of Items Tested | 1 | 1 | NA
Net Explosive Weight for All Items (lb) | 1.006 | 1.006 | NA
Initial Plume Volume (m3) | 68.991 | 68.991 | NA
Dilution Correction Factor | 0.858 | 0.851 | NA
Is Sample 1 Active? | Yes | Yes | Yes
Is Sample 2 Active? | No | No | Yes
Analytical Data Corrected for Volume at EPA Stationary Source Program Standard Conditions
Pollutant | Sample ID | Sample Speciation (mg/m3) |  | Detection Limits (mg/m3) |  | Pollutant | Run Number | Sample Speciation with Detection Limits (SSDL) (mg/m3)a |  | Background Corrected Concentration (BCC) (mg/m3)b |  | Dilution Corrected Concentration (DCC) (mg/m3)c |  | Quantity of Pollutant Emitted (QPE) (lb)d |  | Emission Factor (lb/item)e |  | Emission Factor (lb/lb NEW)f |  | Average Emission Factor |  | Detection Limit Based Concentration (mg/m3)g |  | Minimum Detection Limit Based Concentration (mg/m3) | Test Concentration Relative Percent Difference
|  | Run 1 | Run 2 | Run 1 | Run 2 |  |  | Sample 1 | Sample 2 | Sample 1 | Sample 2 | Sample 1 | Sample 2 | Sample 1 | Sample 2 | Sample 1 | Sample 2 | Sample 1 | Sample 2 | (lb/item) | (lb/lb NEW) | Sample 1 | Sample 2
Particulate Cyanide | Sample 1 | ND | ND | 0.011234 | 0.012385 | Particulate Cyanide | 1 | ND | ND | ND | ND | ND | ND | ND | ND | ND | ND | ND | ND | ND | ND | 0.011234 | Not Applicable | 0.011234 | ND
| Sample 2 | ND | ND | ND | ND |  | 2 | ND | ND | ND | ND | ND | ND | ND | ND | ND | ND | ND | ND |  |  | 0.012385 | Not Applicable
| Background | ND | ND | 0.011075 | 0.011075 |  | -- | -- | -- | -- | -- | -- | -- | -- | -- | -- | -- | -- | -- |  |  | -- | --
Hydrogen Cyanide | Sample 1 | 1.4859 | 1.5926 | ND | ND | Hydrogen Cyanide | 1 | 1.4859 | ND | 1.4738 | ND | 1.7177 | ND | 0.00026126 | ND | 0.00026126 | ND | 0.00025971 | ND | 0.00027187 | 0.00027025 | -- | Not Applicable | -- | -6.93%
| Sample 2 | ND | ND | ND | ND |  | 2 | 1.5926 | ND | 1.5805 | ND | 1.8572 | ND | 0.00028248 | ND | 0.00028248 | ND | 0.00028079 | ND |  |  | -- | Not Applicable
| Background | 0.012082 | 0.012082 | ND | ND |  | -- | -- | -- | -- | -- | -- | -- | -- | -- | -- | -- | -- | -- |  |  | -- | --
a If the corresponding sample speciation value does not = "ND" or all active sample speciation values = "ND," Sample Speciation with Detection Limits (SSDL) = Sample Speciation. Otherwise, (i.e., if the corresponding sample speciation value = "ND" and
at least one of the active sample speciation values does not = "ND," Sample Speciation with Detection Limits (SSDL) = 0.5 * Detection Limit.
b Background Corrected Concentration (BCC) = Test Concentration - Background Concentration
c Dilution-Corrected Concentration (DCC) = BCC / Dilution Correction Factor
d Quantity of Pollutant Emitted (QPE) =BDCC * Initial Plume Volume
e Emission Factor = QPE / No. of Items
Test Run Number | Run 1 | Run 2 | Bkgd |  |  | f Emission Factor = QPE / Net Explosive Weight
Volume at ActualConditions (m3) | 0.022852 | 0.021593 | 0.023383 |  |  | g If Average Emission Factor = "ND", Minimum Detection Limit Based Concentration = Test Minimum DL in mg/m3
Volume at EPA Stationary Source Program Standard Conditions (m3) | 0.022377 | 0.020921 | 0.023225
Volume Adjustment Factor | 1.0212 | 1.0321 | 1.0068
Original Analytical Data
Pollutant | Sample ID | Sample Speciation (mg/m3) |  | Detection Limits (mg/m3)
|  | Run 1 | Run 2 | Run 1 | Run 2
Particulate Cyanide | Sample 1 | ND | ND | 0.011 | 0.012
| Sample 2 | ND | ND | ND | ND
| Background | ND | ND | 0.011 | 0.011
Hydrogen Cyanide | Sample 1 | 1.455 | 1.543 | ND | ND
| Sample 2 | ND | ND | ND | ND
| Background | 0.012 | 0.012 | ND | ND

## Metals
Metals Data and Emission Factor Calculations
M913 - M58A3 Mine Clearing Charge
Test Run Number | 1 | 2 | Background
Number of Items Tested | 1 | 1 | NA
Net Explosive Weight for All Items (lb) | 1.006 | 1.006 | NA
Initial Plume Volume (m3) | 68.991 | 68.991 | NA
Dilution Correction Factor | 0.858 | 0.851 | NA
Is Sample 1 Active? | Yes | Yes | Yes
Is Sample 2 Active? | No | No | Yes
Metals Sample Volume (m3) Corrected to EPA Stationary Source Program Standard Conditions
Sample 1 | 0.24227 | 0.2181
Sample 2 | ND | ND
Background | 0.4318 | 0.4318
Pollutant | Sample ID | Sample Speciation (mg) |  | Detection Limits (mg) |  | Pollutant | Run Number | Sample Speciation with Detection Limits (SSDL) (mg)a |  | Background Corrected Concentration (BCC) (mg/m3)b |  | Dilution Corrected Concentration (DCC) (mg/m3)c |  | Quantity of Pollutant Emitted (QPE) (lb)d |  | Emission Factor (lb/item)e |  | Emission Factor (lb/lb NEW)f |  | Average Emission Factor |  | Detection Limit Based Concentration (mg/m3)g |  | Minimum Detection Limit Based Concentration (mg/m3) | Test Concentration Relative Percent Difference
|  | Run 1 | Run 2 | Run 1 | Run 2 |  |  | Sample 1 | Sample 2 | Sample 1 | Sample 2 | Sample 1 | Sample 2 | Sample 1 | Sample 2 | Sample 1 | Sample 2 | Sample 1 | Sample 2 | (lb/item) | (lb/lb NEW) | Sample 1 | Sample 2
Aluminum | Sample 1 | 6.108 | 4.26 | ND | ND | Aluminum | 1 | 6.108 | ND | 23.4955 | ND | 27.3841 | ND | 0.0041651 | ND | 0.0041651 | ND | 0.0041402 | ND | 0.0036747 | 0.0036527 | -- | Not Applicable | -- | 25.39%
| Sample 2 | ND | ND | ND | ND |  | 2 | 4.26 | ND | 17.8159 | ND | 20.9353 | ND | 0.0031842 | ND | 0.0031842 | ND | 0.0031652 | ND |  |  | -- | Not Applicable
| Background | 0.741 | 0.741 | ND | ND |  | -- | -- | -- | -- | -- | -- | -- | -- | -- | -- | -- | -- | -- |  |  | -- | --
Antimony | Sample 1 | ND | ND | 0.02 | 0.02 | Antimony | 1 | ND | ND | ND | ND | ND | ND | ND | ND | ND | ND | ND | ND | ND | ND | 0.082553 | Not Applicable | 0.082553 | ND
| Sample 2 | ND | ND | ND | ND |  | 2 | ND | ND | ND | ND | ND | ND | ND | ND | ND | ND | ND | ND |  |  | 0.0917 | Not Applicable
| Background | ND | ND | 0.02 | 0.02 |  | -- | -- | -- | -- | -- | -- | -- | -- | -- | -- | -- | -- | -- |  |  | -- | --
Arsenic | Sample 1 | ND | ND | 0.02 | 0.02 | Arsenic | 1 | ND | ND | ND | ND | ND | ND | ND | ND | ND | ND | ND | ND | ND | ND | 0.082553 | Not Applicable | 0.082553 | ND
| Sample 2 | ND | ND | ND | ND |  | 2 | ND | ND | ND | ND | ND | ND | ND | ND | ND | ND | ND | ND |  |  | 0.0917 | Not Applicable
| Background | ND | ND | 0.02 | 0.02 |  | -- | -- | -- | -- | -- | -- | -- | -- | -- | -- | -- | -- | -- |  |  | -- | --
Barium | Sample 1 | 0.012 | ND | ND | 0.01 | Barium | 1 | 0.012 | ND | 0.049532 | ND | 0.057729 | ND | 8.7806e-06 | ND | 8.7806e-06 | ND | 8.7282e-06 | ND | 6.439e-06 | 6.4006e-06 | -- | Not Applicable | -- | 73.44%
| Sample 2 | ND | ND | ND | ND |  | 2 | 0.005 | ND | 0.022925 | ND | 0.026939 | ND | 4.0974e-06 | ND | 4.0974e-06 | ND | 4.0729e-06 | ND |  |  | -- | Not Applicable
| Background | ND | ND | 0.01 | 0.01 |  | -- | -- | -- | -- | -- | -- | -- | -- | -- | -- | -- | -- | -- |  |  | -- | --
Beryllium | Sample 1 | ND | ND | 0.01 | 0.01 | Beryllium | 1 | ND | ND | ND | ND | ND | ND | ND | ND | ND | ND | ND | ND | ND | ND | 0.041276 | Not Applicable | 0.041276 | ND
| Sample 2 | ND | ND | ND | ND |  | 2 | ND | ND | ND | ND | ND | ND | ND | ND | ND | ND | ND | ND |  |  | 0.04585 | Not Applicable
| Background | ND | ND | 0.01 | 0.01 |  | -- | -- | -- | -- | -- | -- | -- | -- | -- | -- | -- | -- | -- |  |  | -- | --
Cadmium | Sample 1 | 0.135 | 0.352 | ND | ND | Cadmium | 1 | 0.135 | ND | 0.52249 | ND | 0.60897 | ND | 9.2623e-05 | ND | 9.2623e-05 | ND | 9.2071e-05 | ND | 0.00018743 | 0.00018632 | -- | Not Applicable | -- | -97.34%
| Sample 2 | ND | ND | ND | ND |  | 2 | 0.352 | ND | 1.5792 | ND | 1.8557 | ND | 0.00028225 | ND | 0.00028225 | ND | 0.00028056 | ND |  |  | -- | Not Applicable
| Background | 0.015 | 0.015 | ND | ND |  | -- | -- | -- | -- | -- | -- | -- | -- | -- | -- | -- | -- | -- |  |  | -- | --
Calcium | Sample 1 | 0.946 | 0.85 | ND | ND | Calcium | 1 | 0.946 | ND | 3.8005 | ND | 4.4295 | ND | 0.00067373 | ND | 0.00067373 | ND | 0.00066971 | ND | 0.00067583 | 0.00067179 | -- | Not Applicable | -- | 0.1926%
| Sample 2 | ND | ND | ND | ND |  | 2 | 0.85 | ND | 3.793 | ND | 4.4571 | ND | 0.00067792 | ND | 0.00067792 | ND | 0.00067388 | ND |  |  | -- | Not Applicable
| Background | 0.045 | 0.045 | ND | ND |  | -- | -- | -- | -- | -- | -- | -- | -- | -- | -- | -- | -- | -- |  |  | -- | --
Chromium | Sample 1 | 0.015 | 0.012 | ND | ND | Chromium | 1 | 0.015 | ND | 0.061915 | ND | 0.072162 | ND | 1.0976e-05 | ND | 1.0976e-05 | ND | 1.091e-05 | ND | 1.0405e-05 | 1.0343e-05 | -- | Not Applicable | -- | 11.79%
| Sample 2 | ND | ND | ND | ND |  | 2 | 0.012 | ND | 0.05502 | ND | 0.064653 | ND | 9.8337e-06 | ND | 9.8337e-06 | ND | 9.775e-06 | ND |  |  | -- | Not Applicable
| Background | ND | ND | 0.005 | 0.005 |  | -- | -- | -- | -- | -- | -- | -- | -- | -- | -- | -- | -- | -- |  |  | -- | --
Cobalt | Sample 1 | ND | ND | 0.01 | 0.01 | Cobalt | 1 | ND | ND | ND | ND | ND | ND | ND | ND | ND | ND | ND | ND | ND | ND | 0.041276 | Not Applicable | 0.041276 | ND
| Sample 2 | ND | ND | ND | ND |  | 2 | ND | ND | ND | ND | ND | ND | ND | ND | ND | ND | ND | ND |  |  | 0.04585 | Not Applicable
| Background | ND | ND | 0.01 | 0.01 |  | -- | -- | -- | -- | -- | -- | -- | -- | -- | -- | -- | -- | -- |  |  | -- | --
Copper | Sample 1 | 0.821 | 0.423 | ND | ND | Copper | 1 | 0.821 | ND | 3.2267 | ND | 3.7607 | ND | 0.000572 | ND | 0.000572 | ND | 0.00056859 | ND | 0.00044483 | 0.00044218 | -- | Not Applicable | -- | 54.4%
| Sample 2 | ND | ND | ND | ND |  | 2 | 0.423 | ND | 1.7773 | ND | 2.0885 | ND | 0.00031766 | ND | 0.00031766 | ND | 0.00031577 | ND |  |  | -- | Not Applicable
| Background | 0.07 | 0.07 | ND | ND |  | -- | -- | -- | -- | -- | -- | -- | -- | -- | -- | -- | -- | -- |  |  | -- | --
Lead | Sample 1 | 1.536 | 2.003 | ND | ND | Lead | 1 | 1.536 | ND | 0 | ND | 0 | ND | 0 | ND | 0 | ND | 0 | ND | 3.4664e-05 | 3.4457e-05 | -- | Not Applicable | -- | -36.64%
| Sample 2 | ND | ND | ND | ND |  | 2 | 2.003 | ND | 0.38789 | ND | 0.4558 | ND | 6.9327e-05 | ND | 6.9327e-05 | ND | 6.8914e-05 | ND |  |  | -- | Not Applicable
| Background | 3.798 | 3.798 | ND | ND |  | -- | -- | -- | -- | -- | -- | -- | -- | -- | -- | -- | -- | -- |  |  | -- | --
Magnesium | Sample 1 | 0.107 | 0.103 | ND | ND | Magnesium | 1 | 0.107 | ND | 0.44166 | ND | 0.51475 | ND | 7.8293e-05 | ND | 7.8293e-05 | ND | 7.7826e-05 | ND | 8.1349e-05 | 8.0864e-05 | -- | Not Applicable | -- | -6.696%
| Sample 2 | ND | ND | ND | ND |  | 2 | 0.103 | ND | 0.47225 | ND | 0.55494 | ND | 8.4406e-05 | ND | 8.4406e-05 | ND | 8.3902e-05 | ND |  |  | -- | Not Applicable
| Background | ND | ND | 0.02 | 0.02 |  | -- | -- | -- | -- | -- | -- | -- | -- | -- | -- | -- | -- | -- |  |  | -- | --
Manganese | Sample 1 | 0.16 | 0.101 | ND | ND | Manganese | 1 | 0.16 | ND | 0.62568 | ND | 0.72923 | ND | 0.00011092 | ND | 0.00011092 | ND | 0.00011025 | ND | 9.3737e-05 | 9.3178e-05 | -- | Not Applicable | -- | 35.13%
| Sample 2 | ND | ND | ND | ND |  | 2 | 0.101 | ND | 0.42834 | ND | 0.50334 | ND | 7.6558e-05 | ND | 7.6558e-05 | ND | 7.6101e-05 | ND |  |  | -- | Not Applicable
| Background | 0.015 | 0.015 | ND | ND |  | -- | -- | -- | -- | -- | -- | -- | -- | -- | -- | -- | -- | -- |  |  | -- | --
Nickel | Sample 1 | ND | ND | 0.02 | 0.02 | Nickel | 1 | ND | ND | ND | ND | ND | ND | ND | ND | ND | ND | ND | ND | ND | ND | 0.082553 | Not Applicable | 0.082553 | ND
| Sample 2 | ND | ND | ND | ND |  | 2 | ND | ND | ND | ND | ND | ND | ND | ND | ND | ND | ND | ND |  |  | 0.0917 | Not Applicable
| Background | ND | ND | 0.02 | 0.02 |  | -- | -- | -- | -- | -- | -- | -- | -- | -- | -- | -- | -- | -- |  |  | -- | --
Selenium | Sample 1 | ND | ND | 0.02 | 0.02 | Selenium | 1 | ND | ND | ND | ND | ND | ND | ND | ND | ND | ND | ND | ND | ND | ND | 0.082553 | Not Applicable | 0.082553 | ND
| Sample 2 | ND | ND | ND | ND |  | 2 | ND | ND | ND | ND | ND | ND | ND | ND | ND | ND | ND | ND |  |  | 0.0917 | Not Applicable
| Background | ND | ND | 0.02 | 0.02 |  | -- | -- | -- | -- | -- | -- | -- | -- | -- | -- | -- | -- | -- |  |  | -- | --
Silver | Sample 1 | 0.007 | 0.006 | ND | ND | Silver | 1 | 0.007 | ND | 0.028893 | ND | 0.033675 | ND | 5.122e-06 | ND | 5.122e-06 | ND | 5.0914e-06 | ND | 5.0194e-06 | 4.9895e-06 | -- | Not Applicable | -- | 4.906%
| Sample 2 | ND | ND | ND | ND |  | 2 | 0.006 | ND | 0.02751 | ND | 0.032327 | ND | 4.9168e-06 | ND | 4.9168e-06 | ND | 4.8875e-06 | ND |  |  | -- | Not Applicable
| Background | ND | ND | 0.001 | 0.001 |  | -- | -- | -- | -- | -- | -- | -- | -- | -- | -- | -- | -- | -- |  |  | -- | --
Thallium | Sample 1 | ND | ND | 0.02 | 0.02 | Thallium | 1 | ND | ND | ND | ND | ND | ND | ND | ND | ND | ND | ND | ND | ND | ND | 0.082553 | Not Applicable | 0.082553 | ND
| Sample 2 | ND | ND | ND | ND |  | 2 | ND | ND | ND | ND | ND | ND | ND | ND | ND | ND | ND | ND |  |  | 0.0917 | Not Applicable
| Background | ND | ND | 0.02 | 0.02 |  | -- | -- | -- | -- | -- | -- | -- | -- | -- | -- | -- | -- | -- |  |  | -- | --
Vanadium | Sample 1 | ND | ND | 0.005 | 0.005 | Vanadium | 1 | ND | ND | ND | ND | ND | ND | ND | ND | ND | ND | ND | ND | ND | ND | 0.020638 | Not Applicable | 0.020638 | ND
| Sample 2 | ND | ND | ND | ND |  | 2 | ND | ND | ND | ND | ND | ND | ND | ND | ND | ND | ND | ND |  |  | 0.022925 | Not Applicable
| Background | ND | ND | 0.005 | 0.005 |  | -- | -- | -- | -- | -- | -- | -- | -- | -- | -- | -- | -- | -- |  |  | -- | --
Zinc | Sample 1 | 0.195 | 0.22 | ND | ND | Zinc | 1 | 0.195 | ND | 0.74236 | ND | 0.86522 | ND | 0.0001316 | ND | 0.0001316 | ND | 0.00013081 | ND | 0.00015035 | 0.00014946 | -- | Not Applicable | -- | -22.48%
| Sample 2 | ND | ND | ND | ND |  | 2 | 0.22 | ND | 0.94617 | ND | 1.1118 | ND | 0.00016911 | ND | 0.00016911 | ND | 0.0001681 | ND |  |  | -- | Not Applicable
| Background | 0.027 | 0.027 | ND | ND |  | -- | -- | -- | -- | -- | -- | -- | -- | -- | -- | -- | -- | -- |  |  | -- | --
a If the corresponding sample speciation value does not = "ND" or all active sample speciation values = "ND," Sample Speciation with Detection Limits (SSDL) = Sample Speciation. Otherwise, (i.e., if the corresponding sample speciation value = "ND" and
at least one of the active sample speciation values does not = "ND," Sample Speciation with Detection Limits (SSDL) = 0.5 * Detection Limit.
b Background Corrected Concentration (BCC) = Test Mass/Test Sample Volume - Background Mass/ Background Sample Volume
c Dilution-Corrected Concentration (DCC) = BCC / Dilution Correction Factor
d Quantity of Pollutant Emitted (QPE) =BDCC * Initial Plume Volume
e Emission Factor = QPE / No. of Items
f Emission Factor = QPE / Net Explosive Weight
g If Average Emission Factor = "ND", Minimum Detection Limit Based Concentration = Test DL/Test Sample volume in mg/m3
Note on A13: jekeith: TSP sample volumes used

## Aldehyde
TO-11 Carbonyl Data and Emission Factor Calculations
M913 - M58A3 Mine Clearing Charge
Test Run Number | 1 | 2 | Background
Number of Items Tested | 1 | 1 | NA
Net Explosive Weight for All Items (lb) | 1.006 | 1.006 | NA
Initial Plume Volume (m3) | 68.991 | 68.991 | NA
Dilution Correction Factor | 0.858 | 0.851 | NA
Is Sample 1 Active? | Yes | Yes | Yes
Is Sample 2 Active? | No | No | Yes
Analytical Data Corrected for Volume at EPA Stationary Source Program Standard Conditions
Pollutant | Sample ID | Sample Speciation (mg/m3) |  | Detection Limits (mg/m3) |  | Pollutant | Run Number | Sample Speciation with Detection Limits (SSDL) (mg/m3)a |  | Background Corrected Concentration (BCC) (mg/m3)b |  | Dilution Corrected Concentration (DCC) (mg/m3)c |  | Quantity of Pollutant Emitted (QPE) (lb)d |  | Emission Factor (lb/item)e |  | Emission Factor (lb/lb NEW)f |  | Average Emission Factor |  | Detection Limit Based Concentration (mg/m3)g |  | Minimum Detection Limit Based Concentration (mg/m3) | Test Concentration Relative Percent Difference
|  | Run 1 | Run 2 | Run 1 | Run 2 |  |  | Sample 1 | Sample 2 | Sample 1 | Sample 2 | Sample 1 | Sample 2 | Sample 1 | Sample 2 | Sample 1 | Sample 2 | Sample 1 | Sample 2 | (lb/item) | (lb/lb NEW) | Sample 1 | Sample 2
Formaldehyde | Sample 1 | ND | ND | 0.0078635 | 0.0079473 | Formaldehyde | 1 | ND | ND | ND | ND | ND | ND | ND | ND | ND | ND | ND | ND | ND | ND | 0.0078635 | Not Applicable | 0.0078635 | ND
| Sample 2 | ND | ND | ND | ND |  | 2 | ND | ND | ND | ND | ND | ND | ND | ND | ND | ND | ND | ND |  |  | 0.0079473 | Not Applicable
| Background | ND | ND | 0.0077525 | 0.0077525 |  | -- | -- | -- | -- | -- | -- | -- | -- | -- | -- | -- | -- | -- |  |  | -- | --
Acetaldehyde | Sample 1 | 0.24612 | 0.28899 | ND | ND | Acetaldehyde | 1 | 0.24612 | ND | 0.23504 | ND | 0.27394 | ND | 4.1666e-05 | ND | 4.1666e-05 | ND | 4.1418e-05 | ND | 4.5669e-05 | 4.5397e-05 | -- | Not Applicable | -- | -16.03%
| Sample 2 | ND | ND | ND | ND |  | 2 | 0.28899 | ND | 0.27792 | ND | 0.32658 | ND | 4.9672e-05 | ND | 4.9672e-05 | ND | 4.9376e-05 | ND |  |  | -- | Not Applicable
| Background | 0.011075 | 0.011075 | ND | ND |  | -- | -- | -- | -- | -- | -- | -- | -- | -- | -- | -- | -- | -- |  |  | -- | --
Acetone | Sample 1 | 0.057189 | 0.051606 | ND | ND | Acetone | 1 | 0.057189 | ND | 0.035039 | ND | 0.040838 | ND | 6.2114e-06 | ND | 6.2114e-06 | ND | 6.1743e-06 | ND | 5.738e-06 | 5.7038e-06 | -- | Not Applicable | -- | 10.26%
| Sample 2 | ND | ND | ND | ND |  | 2 | 0.051606 | ND | 0.029456 | ND | 0.034613 | ND | 5.2647e-06 | ND | 5.2647e-06 | ND | 5.2333e-06 | ND |  |  | -- | Not Applicable
| Background | 0.02215 | 0.02215 | ND | ND |  | -- | -- | -- | -- | -- | -- | -- | -- | -- | -- | -- | -- | -- |  |  | -- | --
Acrolein | Sample 1 | 0.042892 | 0.040253 | ND | ND | Acrolein | 1 | 0.042892 | ND | 0.042892 | ND | 0.04999 | ND | 7.6035e-06 | ND | 7.6035e-06 | ND | 7.5581e-06 | ND | 7.3989e-06 | 7.3548e-06 | -- | Not Applicable | -- | 6.348%
| Sample 2 | ND | ND | ND | ND |  | 2 | 0.040253 | ND | 0.040253 | ND | 0.047301 | ND | 7.1944e-06 | ND | 7.1944e-06 | ND | 7.1515e-06 | ND |  |  | -- | Not Applicable
| Background | ND | ND | 0.0077525 | 0.0077525 |  | -- | -- | -- | -- | -- | -- | -- | -- | -- | -- | -- | -- | -- |  |  | -- | --
Proprionaldehyde | Sample 1 | 0.032679 | 0.03406 | ND | ND | Proprionaldehyde | 1 | 0.032679 | ND | 0.032679 | ND | 0.038088 | ND | 5.7931e-06 | ND | 5.7931e-06 | ND | 5.7586e-06 | ND | 5.9403e-06 | 5.9049e-06 | -- | Not Applicable | -- | -4.138%
| Sample 2 | ND | ND | ND | ND |  | 2 | 0.03406 | ND | 0.03406 | ND | 0.040024 | ND | 6.0875e-06 | ND | 6.0875e-06 | ND | 6.0512e-06 | ND |  |  | -- | Not Applicable
| Background | ND | ND | 0.0077525 | 0.0077525 |  | -- | -- | -- | -- | -- | -- | -- | -- | -- | -- | -- | -- | -- |  |  | -- | --
Crotonaldehyde | Sample 1 | 0.013276 | 0.021675 | ND | ND | Crotonaldehyde | 1 | 0.013276 | ND | 0.013276 | ND | 0.015473 | ND | 2.3535e-06 | ND | 2.3535e-06 | ND | 2.3394e-06 | ND | 3.1137e-06 | 3.0951e-06 | -- | Not Applicable | -- | -48.06%
| Sample 2 | ND | ND | ND | ND |  | 2 | 0.021675 | ND | 0.021675 | ND | 0.02547 | ND | 3.8739e-06 | ND | 3.8739e-06 | ND | 3.8508e-06 | ND |  |  | -- | Not Applicable
| Background | ND | ND | 0.0077525 | 0.0077525 |  | -- | -- | -- | -- | -- | -- | -- | -- | -- | -- | -- | -- | -- |  |  | -- | --
Butyraldehyde | Sample 1 | 0.02451 | ND | ND | 0.0079473 | Butyraldehyde | 1 | 0.02451 | ND | 0.02451 | ND | 0.028566 | ND | 4.3448e-06 | ND | 4.3448e-06 | ND | 4.3189e-06 | ND | 2.5275e-06 | 2.5125e-06 | -- | Not Applicable | -- | 144.2%
| Sample 2 | ND | ND | ND | ND |  | 2 | 0.0039737 | ND | 0.0039737 | ND | 0.0046694 | ND | 7.1021e-07 | ND | 7.1021e-07 | ND | 7.0598e-07 | ND |  |  | -- | Not Applicable
| Background | ND | ND | 0.0077525 | 0.0077525 |  | -- | -- | -- | -- | -- | -- | -- | -- | -- | -- | -- | -- | -- |  |  | -- | --
Benzaldehyde | Sample 1 | 0.012255 | ND | ND | 0.0079473 | Benzaldehyde | 1 | 0.012255 | ND | 0.012255 | ND | 0.014283 | ND | 2.1724e-06 | ND | 2.1724e-06 | ND | 2.1595e-06 | ND | 1.4413e-06 | 1.4327e-06 | -- | Not Applicable | -- | 102.1%
| Sample 2 | ND | ND | ND | ND |  | 2 | 0.0039737 | ND | 0.0039737 | ND | 0.0046694 | ND | 7.1021e-07 | ND | 7.1021e-07 | ND | 7.0598e-07 | ND |  |  | -- | Not Applicable
| Background | ND | ND | 0.0077525 | 0.0077525 |  | -- | -- | -- | -- | -- | -- | -- | -- | -- | -- | -- | -- | -- |  |  | -- | --
Isovaleraldehyde | Sample 1 | ND | ND | 0.0078635 | 0.0079473 | Isovaleraldehyde | 1 | ND | ND | ND | ND | ND | ND | ND | ND | ND | ND | ND | ND | ND | ND | 0.0078635 | Not Applicable | 0.0078635 | ND
| Sample 2 | ND | ND | ND | ND |  | 2 | ND | ND | ND | ND | ND | ND | ND | ND | ND | ND | ND | ND |  |  | 0.0079473 | Not Applicable
| Background | ND | ND | 0.0077525 | 0.0077525 |  | -- | -- | -- | -- | -- | -- | -- | -- | -- | -- | -- | -- | -- |  |  | -- | --
Valeraldehyde | Sample 1 | ND | ND | 0.0078635 | 0.0079473 | Valeraldehyde | 1 | ND | ND | ND | ND | ND | ND | ND | ND | ND | ND | ND | ND | ND | ND | 0.0078635 | Not Applicable | 0.0078635 | ND
| Sample 2 | ND | ND | ND | ND |  | 2 | ND | ND | ND | ND | ND | ND | ND | ND | ND | ND | ND | ND |  |  | 0.0079473 | Not Applicable
| Background | ND | ND | 0.0077525 | 0.0077525 |  | -- | -- | -- | -- | -- | -- | -- | -- | -- | -- | -- | -- | -- |  |  | -- | --
o,m,p-Tolualdehyde | Sample 1 | ND | ND | 0.023488 | 0.023739 | o,m,p-Tolualdehyde | 1 | ND | ND | ND | ND | ND | ND | ND | ND | ND | ND | ND | ND | ND | ND | 0.023488 | Not Applicable | 0.023488 | ND
| Sample 2 | ND | ND | ND | ND |  | 2 | ND | ND | ND | ND | ND | ND | ND | ND | ND | ND | ND | ND |  |  | 0.023739 | Not Applicable
| Background | ND | ND | 0.023157 | 0.023157 |  | -- | -- | -- | -- | -- | -- | -- | -- | -- | -- | -- | -- | -- |  |  | -- | --
Hexaldehyde | Sample 1 | ND | ND | 0.0078635 | 0.0079473 | Hexaldehyde | 1 | ND | ND | ND | ND | ND | ND | ND | ND | ND | ND | ND | ND | ND | ND | 0.0078635 | Not Applicable | 0.0078635 | ND
| Sample 2 | ND | ND | ND | ND |  | 2 | ND | ND | ND | ND | ND | ND | ND | ND | ND | ND | ND | ND |  |  | 0.0079473 | Not Applicable
| Background | ND | ND | 0.0077525 | 0.0077525 |  | -- | -- | -- | -- | -- | -- | -- | -- | -- | -- | -- | -- | -- |  |  | -- | --
2,5-Dimethylbenzaldehyde | Sample 1 | ND | ND | 0.0078635 | 0.0079473 | 2,5-Dimethylbenzaldehyde | 1 | ND | ND | ND | ND | ND | ND | ND | ND | ND | ND | ND | ND | ND | ND | 0.0078635 | Not Applicable | 0.0078635 | ND
| Sample 2 | ND | ND | ND | ND |  | 2 | ND | ND | ND | ND | ND | ND | ND | ND | ND | ND | ND | ND |  |  | 0.0079473 | Not Applicable
| Background | ND | ND | 0.0077525 | 0.0077525 |  | -- | -- | -- | -- | -- | -- | -- | -- | -- | -- | -- | -- | -- |  |  | -- | --
a If the corresponding sample speciation value does not = "ND" or all active sample speciation values = "ND," Sample Speciation with Detection Limits (SSDL) = Sample Speciation. Otherwise, (i.e., if the corresponding sample speciation value = "ND" and
at least one of the active sample speciation values does not = "ND," Sample Speciation with Detection Limits (SSDL) = 0.5 * Detection Limit.
b Background Corrected Concentration (BCC) = Test Concentration - Background Concentration
c Dilution-Corrected Concentration (DCC) = BCC / Dilution Correction Factor
d Quantity of Pollutant Emitted (QPE) =BDCC * Initial Plume Volume
e Emission Factor = QPE / No. of Items
Test Run Number | Run 1 | Run 2 | Bkgd |  |  | f Emission Factor = QPE / Net Explosive Weight
Volume at ActualConditions (m3) | 0.038754 | 0.039198 | 0.039187 |  |  | g If Average Emission Factor = "ND", Minimum Detection Limit Based Concentration = Test Minimum DL in mg/m3
Volume at EPA Stationary Source Program Standard Conditions (m3) | 0.037948 | 0.037978 | 0.038922
Volume Adjustment Factor | 1.0212 | 1.0321 | 1.0068
Original Analytical Data
Pollutant | Sample ID | Sample Speciation (mg/m3) |  | Detection Limits (mg/m3)
|  | Run 1 | Run 2 | Run 1 | Run 2
Formaldehyde | Sample 1 | ND | ND | 0.0077 | 0.0077
| Sample 2 | ND | ND | ND | ND
| Background | ND | ND | 0.0077 | 0.0077
Acetaldehyde | Sample 1 | 0.241 | 0.28 | ND | ND
| Sample 2 | ND | ND | ND | ND
| Background | 0.011 | 0.011 | ND | ND
Acetone | Sample 1 | 0.056 | 0.05 | ND | ND
| Sample 2 | ND | ND | ND | ND
| Background | 0.022 | 0.022 | ND | ND
Acrolein | Sample 1 | 0.042 | 0.039 | ND | ND
| Sample 2 | ND | ND | ND | ND
| Background | ND | ND | 0.0077 | 0.0077
Proprionaldehyde | Sample 1 | 0.032 | 0.033 | ND | ND
| Sample 2 | ND | ND | ND | ND
| Background | ND | ND | 0.0077 | 0.0077
Crotonaldehyde | Sample 1 | 0.013 | 0.021 | ND | ND
| Sample 2 | ND | ND | ND | ND
| Background | ND | ND | 0.0077 | 0.0077
Butyraldehyde | Sample 1 | 0.024 | ND | ND | 0.0077
| Sample 2 | ND | ND | ND | ND
| Background | ND | ND | 0.0077 | 0.0077
Benzaldehyde | Sample 1 | 0.012 | ND | ND | 0.0077
| Sample 2 | ND | ND | ND | ND
| Background | ND | ND | 0.0077 | 0.0077
Isovaleraldehyde | Sample 1 | ND | ND | 0.0077 | 0.0077
| Sample 2 | ND | ND | ND | ND
| Background | ND | ND | 0.0077 | 0.0077
Valeraldehyde | Sample 1 | ND | ND | 0.0077 | 0.0077
| Sample 2 | ND | ND | ND | ND
| Background | ND | ND | 0.0077 | 0.0077
o,m,p-Tolualdehyde | Sample 1 | ND | ND | 0.023 | 0.023
| Sample 2 | ND | ND | ND | ND
| Background | ND | ND | 0.023 | 0.023
Hexaldehyde | Sample 1 | ND | ND | 0.0077 | 0.0077
| Sample 2 | ND | ND | ND | ND
| Background | ND | ND | 0.0077 | 0.0077
2,5-Dimethylbenzaldehyde | Sample 1 | ND | ND | 0.0077 | 0.0077
| Sample 2 | ND | ND | ND | ND
| Background | ND | ND | 0.0077 | 0.0077
Note on A23: jekeith: Do not use; present at > 50% sample value.
Note on A73: jekeith: Although B-flagged, value is less than 20% of sample.
Note on A76: jekeith: Present in blank at greater levels than in sample. Value thrown out.
Note on C73: jekeith: B flagged value.
Note on C75: jekeith: B flagged value.
Note on C76: jekeith: B flagged value.
Note on C78: jekeith: B flagged value.
Note on D73: jekeith: B flagged value.
Note on D75: jekeith: B flagged value.
Note on D76: jekeith: B flagged value.
Note on D78: jekeith: B flagged value.

## VOC &VOC TIC
VOC & VOC TIC Data and Emission Factor Calculations
M913 - M58A3 Mine Clearing Charge
Test Run Number | 1 | 2 | Background
Number of Items Tested | 1 | 1 | NA
Net Explosive Weight for All Items (lb) | 1.006 | 1.006 | NA
Initial Plume Volume (m3) | 68.991 | 68.991 | NA
Dilution Correction Factor | 0.858 | 0.851 | NA
Is Sample 1 Active? | Yes | Yes | Yes
Is Sample 2 Active? | No | No | Yes
Pollutant | Sample ID | Sample Speciation |  | Detection Limits |  | Pollutant | Run Number | Molecular Weight (g/gmol) | Sample Speciation with Detection Limits (SSDL) (ppbv)a |  | Background Corrected Concentration (BCC) (mg/m3)b |  | Dilution Corrected Concentration (DCC)c |  | Quantity of Pollutant Emitted (QPE) (lb)d |  | Emission Factor (lb/item)e |  | Emission Factor (lb/lb NEW)f |  | Average Emission Factor |  | Detection Limit Based Concentration (mg/m3)g |  | Minimum Detection Limit Based Concentration (mg/m3) | Test Concentration Relative Percent Difference
|  | Run 1 | Run 2 | Run 1 | Run 2
|  | (ppbv) | (ppbv) | (ppbv) | (ppbv) |  |  |  | Sample 1 | Sample 2 | Sample 1 | Sample 2 | Sample 1 | Sample 2 | Sample 1 | Sample 2 | Sample 1 | Sample 2 | Sample 1 | Sample 2 | (lb/item) | (lb/lb NEW) | Sample 1 | Sample 2
Propene | Sample 1 | 130 | 140 | ND | ND | Propene | 1 | 42 | 130 | ND | 0.22556 | ND | 0.26289 | ND | 3.9986e-05 | ND | 3.9986e-05 | ND | 3.9747e-05 | ND | 4.1712e-05 | 4.1463e-05 | -- | Not Applicable | -- | -7.407%
| Sample 2 | ND | ND | ND | ND |  | 2 |  | 140 | ND | 0.24304 | ND | 0.28559 | ND | 4.3438e-05 | ND | 4.3438e-05 | ND | 4.3179e-05 | ND |  |  | -- | Not Applicable
| Background | 0.9 | 0.9 | ND | ND |  | -- |  | -- | -- | -- | -- | -- | -- | -- | -- | -- | -- | -- | -- |  |  | -- | --
Dichlorodifluoromethane | Sample 1 | 0.3 | 0.3 | ND | ND | Dichlorodifluoromethane | 1 | 120 | 0.3 | ND | 0 | ND | 0 | ND | 0 | ND | 0 | ND | 0 | ND | 0 | 0 | -- | Not Applicable | -- | 0%
| Sample 2 | ND | ND | ND | ND |  | 2 |  | 0.3 | ND | 0 | ND | 0 | ND | 0 | ND | 0 | ND | 0 | ND |  |  | -- | Not Applicable
| Background | 0.6 | 0.6 | ND | ND |  | -- |  | -- | -- | -- | -- | -- | -- | -- | -- | -- | -- | -- | -- |  |  | -- | --
Chlorodifluoromethane | Sample 1 | ND | ND | 0.07 | 0.07 | Chlorodifluoromethane | 1 | 86.47 | ND | ND | ND | ND | ND | ND | ND | ND | ND | ND | ND | ND | ND | ND | 0.0002518 | Not Applicable | 0.0002518 | ND
| Sample 2 | ND | ND | ND | ND |  | 2 |  | ND | ND | ND | ND | ND | ND | ND | ND | ND | ND | ND | ND |  |  | 0.0002518 | Not Applicable
| Background | ND | ND | 0.07 | 0.07 |  | -- |  | -- | -- | -- | -- | -- | -- | -- | -- | -- | -- | -- | -- |  |  | -- | --
Freon 114 | Sample 1 | ND | ND | 0.07 | 0.07 | Freon 114 | 1 | 170.93 | ND | ND | ND | ND | ND | ND | ND | ND | ND | ND | ND | ND | ND | ND | 0.00049775 | Not Applicable | 0.00049775 | ND
| Sample 2 | ND | ND | ND | ND |  | 2 |  | ND | ND | ND | ND | ND | ND | ND | ND | ND | ND | ND | ND |  |  | 0.00049775 | Not Applicable
| Background | ND | ND | 0.07 | 0.07 |  | -- |  | -- | -- | -- | -- | -- | -- | -- | -- | -- | -- | -- | -- |  |  | -- | --
Chloromethane | Sample 1 | 2 | 2 | ND | ND | Chloromethane | 1 | 50.49 | 2 | ND | 0.0029405 | ND | 0.0034272 | ND | 5.2127e-07 | ND | 5.2127e-07 | ND | 5.1816e-07 | ND | 5.2342e-07 | 5.203e-07 | -- | Not Applicable | -- | 0%
| Sample 2 | ND | ND | ND | ND |  | 2 |  | 2 | ND | 0.0029405 | ND | 0.0034554 | ND | 5.2556e-07 | ND | 5.2556e-07 | ND | 5.2243e-07 | ND |  |  | -- | Not Applicable
| Background | 0.6 | 0.6 | ND | ND |  | -- |  | -- | -- | -- | -- | -- | -- | -- | -- | -- | -- | -- | -- |  |  | -- | --
Vinyl Chloride | Sample 1 | 2 | 2 | ND | ND | Vinyl Chloride | 1 | 62.5 | 2 | ND | 0.0052 | ND | 0.0060606 | ND | 9.2181e-07 | ND | 9.2181e-07 | ND | 9.1631e-07 | ND | 9.256e-07 | 9.2008e-07 | -- | Not Applicable | -- | 0%
| Sample 2 | ND | ND | ND | ND |  | 2 |  | 2 | ND | 0.0052 | ND | 0.0061105 | ND | 9.2939e-07 | ND | 9.2939e-07 | ND | 9.2385e-07 | ND |  |  | -- | Not Applicable
| Background | ND | ND | 0.1 | 0.1 |  | -- |  | -- | -- | -- | -- | -- | -- | -- | -- | -- | -- | -- | -- |  |  | -- | --
1,3-Butadiene | Sample 1 | 1 | 4 | ND | ND | 1,3-Butadiene | 1 | 54 | 1 | ND | 0.0022464 | ND | 0.0026182 | ND | 3.9822e-07 | ND | 3.9822e-07 | ND | 3.9585e-07 | ND | 1.0021e-06 | 9.9613e-07 | -- | Not Applicable | -- | -120%
| Sample 2 | ND | ND | ND | ND |  | 2 |  | 4 | ND | 0.0089856 | ND | 0.010559 | ND | 1.606e-06 | ND | 1.606e-06 | ND | 1.5964e-06 | ND |  |  | -- | Not Applicable
| Background | ND | ND | 0.11 | 0.11 |  | -- |  | -- | -- | -- | -- | -- | -- | -- | -- | -- | -- | -- | -- |  |  | -- | --
Bromomethane | Sample 1 | 1 | 0.9 | ND | ND | Bromomethane | 1 | 94.94 | 1 | ND | 0.0039495 | ND | 0.0046032 | ND | 7.0013e-07 | ND | 7.0013e-07 | ND | 6.9596e-07 | ND | 6.6772e-07 | 6.6374e-07 | -- | Not Applicable | -- | 10.53%
| Sample 2 | ND | ND | ND | ND |  | 2 |  | 0.9 | ND | 0.0035546 | ND | 0.0041769 | ND | 6.353e-07 | ND | 6.353e-07 | ND | 6.3152e-07 | ND |  |  | -- | Not Applicable
| Background | ND | ND | 0.09 | 0.09 |  | -- |  | -- | -- | -- | -- | -- | -- | -- | -- | -- | -- | -- | -- |  |  | -- | --
Chloroethane | Sample 1 | ND | ND | 0.23 | 0.23 | Chloroethane | 1 | 64.52 | ND | ND | ND | ND | ND | ND | ND | ND | ND | ND | ND | ND | ND | ND | 0.00061733 | Not Applicable | 0.00061733 | ND
| Sample 2 | ND | ND | ND | ND |  | 2 |  | ND | ND | ND | ND | ND | ND | ND | ND | ND | ND | ND | ND |  |  | 0.00061733 | Not Applicable
| Background | ND | ND | 0.23 | 0.23 |  | -- |  | -- | -- | -- | -- | -- | -- | -- | -- | -- | -- | -- | -- |  |  | -- | --
Dichlorofluoromethane | Sample 1 | ND | ND | 0.05 | 0.05 | Dichlorofluoromethane | 1 | 102.92 | ND | ND | ND | ND | ND | ND | ND | ND | ND | ND | ND | ND | ND | ND | 0.00021407 | Not Applicable | 0.00021407 | ND
| Sample 2 | ND | ND | ND | ND |  | 2 |  | ND | ND | ND | ND | ND | ND | ND | ND | ND | ND | ND | ND |  |  | 0.00021407 | Not Applicable
| Background | ND | ND | 0.05 | 0.05 |  | -- |  | -- | -- | -- | -- | -- | -- | -- | -- | -- | -- | -- | -- |  |  | -- | --
Trichloroflouromethane | Sample 1 | 0.2 | 0.2 | ND | ND | Trichloroflouromethane | 1 | 137.37 | 0.2 | ND | 0 | ND | 0 | ND | 0 | ND | 0 | ND | 0 | ND | 0 | 0 | -- | Not Applicable | -- | 0%
| Sample 2 | ND | ND | ND | ND |  | 2 |  | 0.2 | ND | 0 | ND | 0 | ND | 0 | ND | 0 | ND | 0 | ND |  |  | -- | Not Applicable
| Background | 0.3 | 0.3 | ND | ND |  | -- |  | -- | -- | -- | -- | -- | -- | -- | -- | -- | -- | -- | -- |  |  | -- | --
Pentane | Sample 1 | 2 | 1 | ND | ND | Pentane | 1 | 72.15 | 2 | ND | 0.0051024 | ND | 0.0059469 | ND | 9.0452e-07 | ND | 9.0452e-07 | ND | 8.9912e-07 | ND | 6.4002e-07 | 6.362e-07 | -- | Not Applicable | -- | 66.67%
| Sample 2 | ND | ND | ND | ND |  | 2 |  | 1 | ND | 0.002101 | ND | 0.0024689 | ND | 3.7551e-07 | ND | 3.7551e-07 | ND | 3.7327e-07 | ND |  |  | -- | Not Applicable
| Background | 0.3 | 0.3 | ND | ND |  | -- |  | -- | -- | -- | -- | -- | -- | -- | -- | -- | -- | -- | -- |  |  | -- | --
Acrolein | Sample 1 | 130 | 180 | ND | ND | Acrolein | 1 | 56.06 | 130 | ND | 0.30154 | ND | 0.35145 | ND | 5.3454e-05 | ND | 5.3454e-05 | ND | 5.3136e-05 | ND | 6.4095e-05 | 6.3712e-05 | -- | Not Applicable | -- | -32.26%
| Sample 2 | ND | ND | ND | ND |  | 2 |  | 180 | ND | 0.41814 | ND | 0.49136 | ND | 7.4735e-05 | ND | 7.4735e-05 | ND | 7.4289e-05 | ND |  |  | -- | Not Applicable
| Background | 0.7 | 0.7 | ND | ND |  | -- |  | -- | -- | -- | -- | -- | -- | -- | -- | -- | -- | -- | -- |  |  | -- | --
1,1-Dichlorethene | Sample 1 | ND | ND | 0.05 | 0.05 | 1,1-Dichlorethene | 1 | 98.96 | ND | ND | ND | ND | ND | ND | ND | ND | ND | ND | ND | ND | ND | ND | 0.00020584 | Not Applicable | 0.00020584 | ND
| Sample 2 | ND | ND | ND | ND |  | 2 |  | ND | ND | ND | ND | ND | ND | ND | ND | ND | ND | ND | ND |  |  | 0.00020584 | Not Applicable
| Background | ND | ND | 0.05 | 0.05 |  | -- |  | -- | -- | -- | -- | -- | -- | -- | -- | -- | -- | -- | -- |  |  | -- | --
Freon 113 | Sample 1 | ND | ND | 0.07 | 0.07 | Freon 113 | 1 | 187.83 | ND | ND | ND | ND | ND | ND | ND | ND | ND | ND | ND | ND | ND | ND | 0.00054696 | Not Applicable | 0.00054696 | ND
| Sample 2 | ND | ND | ND | ND |  | 2 |  | ND | ND | ND | ND | ND | ND | ND | ND | ND | ND | ND | ND |  |  | 0.00054696 | Not Applicable
| Background | ND | ND | 0.07 | 0.07 |  | -- |  | -- | -- | -- | -- | -- | -- | -- | -- | -- | -- | -- | -- |  |  | -- | --
Acetone | Sample 1 | 15 | 15 | ND | ND | Acetone | 1 | 58.08 | 15 | ND | 0.026577 | ND | 0.030976 | ND | 4.7114e-06 | ND | 4.7114e-06 | ND | 4.6833e-06 | ND | 4.7308e-06 | 4.7026e-06 | -- | Not Applicable | -- | 0%
| Sample 2 | ND | ND | ND | ND |  | 2 |  | 15 | ND | 0.026577 | ND | 0.031231 | ND | 4.7502e-06 | ND | 4.7502e-06 | ND | 4.7218e-06 | ND |  |  | -- | Not Applicable
| Background | 4 | 4 | ND | ND |  | -- |  | -- | -- | -- | -- | -- | -- | -- | -- | -- | -- | -- | -- |  |  | -- | --
Methyl Iodide | Sample 1 | 0.3 | 0.2 | ND | ND | Methyl Iodide | 1 | 141.94 | 0.3 | ND | 0.0017714 | ND | 0.0020646 | ND | 3.1402e-07 | ND | 3.1402e-07 | ND | 3.1215e-07 | ND | 2.6254e-07 | 2.6098e-07 | -- | Not Applicable | -- | 40%
| Sample 2 | ND | ND | ND | ND |  | 2 |  | 0.2 | ND | 0.0011809 | ND | 0.0013877 | ND | 2.1107e-07 | ND | 2.1107e-07 | ND | 2.0981e-07 | ND |  |  | -- | Not Applicable
| Background | ND | ND | 0.06 | 0.06 |  | -- |  | -- | -- | -- | -- | -- | -- | -- | -- | -- | -- | -- | -- |  |  | -- | --
Carbon Disulfide | Sample 1 | ND | ND | 0.1 | 0.1 | Carbon Disulfide | 1 | 76 | ND | ND | ND | ND | ND | ND | ND | ND | ND | ND | ND | ND | ND | ND | 0.00031616 | Not Applicable | 0.00031616 | ND
| Sample 2 | ND | ND | ND | ND |  | 2 |  | ND | ND | ND | ND | ND | ND | ND | ND | ND | ND | ND | ND |  |  | 0.00031616 | Not Applicable
| Background | ND | ND | 0.1 | 0.1 |  | -- |  | -- | -- | -- | -- | -- | -- | -- | -- | -- | -- | -- | -- |  |  | -- | --
Acetonitrile | Sample 1 | 160 | 130 | ND | ND | Acetonitrile | 1 | 41 | 160 | ND | 0.26778 | ND | 0.3121 | ND | 4.747e-05 | ND | 4.747e-05 | ND | 4.7186e-05 | ND | 4.3092e-05 | 4.2835e-05 | -- | Not Applicable | -- | 20.69%
| Sample 2 | ND | ND | ND | ND |  | 2 |  | 130 | ND | 0.21661 | ND | 0.25454 | ND | 3.8715e-05 | ND | 3.8715e-05 | ND | 3.8484e-05 | ND |  |  | -- | Not Applicable
| Background | 3 | 3 | ND | ND |  | -- |  | -- | -- | -- | -- | -- | -- | -- | -- | -- | -- | -- | -- |  |  | -- | --
3-Chloropropene | Sample 1 | ND | ND | 0.28 | 0.28 | 3-Chloropropene | 1 | 76.53 | ND | ND | ND | ND | ND | ND | ND | ND | ND | ND | ND | ND | ND | ND | 0.00089142 | Not Applicable | 0.00089142 | ND
| Sample 2 | ND | ND | ND | ND |  | 2 |  | ND | ND | ND | ND | ND | ND | ND | ND | ND | ND | ND | ND |  |  | 0.00089142 | Not Applicable
| Background | ND | ND | 0.28 | 0.28 |  | -- |  | -- | -- | -- | -- | -- | -- | -- | -- | -- | -- | -- | -- |  |  | -- | --
Methylenechloride | Sample 1 | 5 | 4 | ND | ND | Methylenechloride | 1 | 85 | 5 | ND | 0 | ND | 0 | ND | 0 | ND | 0 | ND | 0 | ND | 0 | 0 | -- | Not Applicable | -- | 22.22%
| Sample 2 | ND | ND | ND | ND |  | 2 |  | 4 | ND | 0 | ND | 0 | ND | 0 | ND | 0 | ND | 0 | ND |  |  | -- | Not Applicable
| Background | 8 | 8 | ND | ND |  | -- |  | -- | -- | -- | -- | -- | -- | -- | -- | -- | -- | -- | -- |  |  | -- | --
tert-Butyl Alcohol | Sample 1 | 0.7 | 0.3 | ND | ND | tert-Butyl Alcohol | 1 | 74.12 | 0.7 | ND | 0.0021584 | ND | 0.0025156 | ND | 3.8262e-07 | ND | 3.8262e-07 | ND | 3.8034e-07 | ND | 2.7397e-07 | 2.7234e-07 | -- | Not Applicable | -- | 80%
| Sample 2 | ND | ND | ND | ND |  | 2 |  | 0.3 | ND | 0.00092502 | ND | 0.001087 | ND | 1.6533e-07 | ND | 1.6533e-07 | ND | 1.6434e-07 | ND |  |  | -- | Not Applicable
| Background | ND | ND | 0.13 | 0.13 |  | -- |  | -- | -- | -- | -- | -- | -- | -- | -- | -- | -- | -- | -- |  |  | -- | --
Acrylonitrile | Sample 1 | 150 | 190 | ND | ND | Acrylonitrile | 1 | 53 | 150 | ND | 0.33072 | ND | 0.38545 | ND | 5.8627e-05 | ND | 5.8627e-05 | ND | 5.8278e-05 | ND | 6.675e-05 | 6.6352e-05 | -- | Not Applicable | -- | -23.53%
| Sample 2 | ND | ND | ND | ND |  | 2 |  | 190 | ND | 0.41891 | ND | 0.49226 | ND | 7.4872e-05 | ND | 7.4872e-05 | ND | 7.4425e-05 | ND |  |  | -- | Not Applicable
| Background | ND | ND | 0.27 | 0.27 |  | -- |  | -- | -- | -- | -- | -- | -- | -- | -- | -- | -- | -- | -- |  |  | -- | --
trans-1,2,-Dichloroethene | Sample 1 | ND | ND | 0.12 | 0.12 | trans-1,2,-Dichloroethene | 1 | 97 | ND | ND | ND | ND | ND | ND | ND | ND | ND | ND | ND | ND | ND | ND | 0.00048422 | Not Applicable | 0.00048422 | ND
| Sample 2 | ND | ND | ND | ND |  | 2 |  | ND | ND | ND | ND | ND | ND | ND | ND | ND | ND | ND | ND |  |  | 0.00048422 | Not Applicable
| Background | ND | ND | 0.12 | 0.12 |  | -- |  | -- | -- | -- | -- | -- | -- | -- | -- | -- | -- | -- | -- |  |  | -- | --
Methyl t-Butyl Ether | Sample 1 | ND | ND | 0.1 | 0.1 | Methyl t-Butyl Ether | 1 | 88.15 | ND | ND | ND | ND | ND | ND | ND | ND | ND | ND | ND | ND | ND | ND | 0.0003667 | Not Applicable | 0.0003667 | ND
| Sample 2 | ND | ND | ND | ND |  | 2 |  | ND | ND | ND | ND | ND | ND | ND | ND | ND | ND | ND | ND |  |  | 0.0003667 | Not Applicable
| Background | ND | ND | ND | ND |  | -- |  | -- | -- | -- | -- | -- | -- | -- | -- | -- | -- | -- | -- |  |  | -- | --
Hexane | Sample 1 | 2 | 1 | ND | ND | Hexane | 1 | 86.18 | 2 | ND | 0.0035851 | ND | 0.0041784 | ND | 6.3553e-07 | ND | 6.3553e-07 | ND | 6.3174e-07 | ND | 3.1777e-07 | 3.1587e-07 | -- | Not Applicable | -- | 66.67%
| Sample 2 | ND | ND | ND | ND |  | 2 |  | 1 | ND | 0 | ND | 0 | ND | 0 | ND | 0 | ND | 0 | ND |  |  | -- | Not Applicable
| Background | 1 | 1 | ND | ND |  | -- |  | -- | -- | -- | -- | -- | -- | -- | -- | -- | -- | -- | -- |  |  | -- | --
1,1-Dichloroethane | Sample 1 | ND | ND | 0.09 | 0.09 | 1,1-Dichloroethane | 1 | 99 | ND | ND | ND | ND | ND | ND | ND | ND | ND | ND | ND | ND | ND | ND | 0.00037066 | Not Applicable | 0.00037066 | ND
| Sample 2 | ND | ND | ND | ND |  | 2 |  | ND | ND | ND | ND | ND | ND | ND | ND | ND | ND | ND | ND |  |  | 0.00037066 | Not Applicable
| Background | ND | ND | 0.09 | 0.09 |  | -- |  | -- | -- | -- | -- | -- | -- | -- | -- | -- | -- | -- | -- |  |  | -- | --
Vinyl Acetate | Sample 1 | ND | ND | 0.11 | 0.11 | Vinyl Acetate | 1 | 86.09 | ND | ND | ND | ND | ND | ND | ND | ND | ND | ND | ND | ND | ND | ND | 0.00039395 | Not Applicable | 0.00039395 | ND
| Sample 2 | ND | ND | ND | ND |  | 2 |  | ND | ND | ND | ND | ND | ND | ND | ND | ND | ND | ND | ND |  |  | 0.00039395 | Not Applicable
| Background | ND | ND | 0.11 | 0.11 |  | -- |  | -- | -- | -- | -- | -- | -- | -- | -- | -- | -- | -- | -- |  |  | -- | --
cis-1,2-Dichloroethene | Sample 1 | ND | ND | 0.05 | 0.05 | cis-1,2-Dichloroethene | 1 | 96.94 | ND | ND | ND | ND | ND | ND | ND | ND | ND | ND | ND | ND | ND | ND | 0.00020164 | Not Applicable | 0.00020164 | ND
| Sample 2 | ND | ND | ND | ND |  | 2 |  | ND | ND | ND | ND | ND | ND | ND | ND | ND | ND | ND | ND |  |  | 0.00020164 | Not Applicable
| Background | ND | ND | 0.05 | 0.05 |  | -- |  | -- | -- | -- | -- | -- | -- | -- | -- | -- | -- | -- | -- |  |  | -- | --
2-Butanone | Sample 1 | 2 | 3 | ND | ND | 2-Butanone | 1 | 72 | 2 | ND | 0.0059904 | ND | 0.0069818 | ND | 1.0619e-06 | ND | 1.0619e-06 | ND | 1.0556e-06 | ND | 1.334e-06 | 1.326e-06 | -- | Not Applicable | -- | -40%
| Sample 2 | ND | ND | ND | ND |  | 2 |  | 3 | ND | 0.0089856 | ND | 0.010559 | ND | 1.606e-06 | ND | 1.606e-06 | ND | 1.5964e-06 | ND |  |  | -- | Not Applicable
| Background | ND | ND | 0.27 | 0.27 |  | -- |  | -- | -- | -- | -- | -- | -- | -- | -- | -- | -- | -- | -- |  |  | -- | --
Ethyl Acetate | Sample 1 | ND | ND | 0.37 | 0.37 | Ethyl Acetate | 1 | 88.11 | ND | ND | ND | ND | ND | ND | ND | ND | ND | ND | ND | ND | ND | ND | 0.0013562 | Not Applicable | 0.0013562 | ND
| Sample 2 | ND | ND | ND | ND |  | 2 |  | ND | ND | ND | ND | ND | ND | ND | ND | ND | ND | ND | ND |  |  | 0.0013562 | Not Applicable
| Background | ND | ND | 0.37 | 0.37 |  | -- |  | -- | -- | -- | -- | -- | -- | -- | -- | -- | -- | -- | -- |  |  | -- | --
Methyl Acrylate | Sample 1 | ND | ND | 0.07 | 0.07 | Methyl Acrylate | 1 | 86.1 | ND | ND | ND | ND | ND | ND | ND | ND | ND | ND | ND | ND | ND | ND | 0.00025072 | Not Applicable | 0.00025072 | ND
| Sample 2 | ND | ND | ND | ND |  | 2 |  | ND | ND | ND | ND | ND | ND | ND | ND | ND | ND | ND | ND |  |  | 0.00025072 | Not Applicable
| Background | ND | ND | 0.07 | 0.07 |  | -- |  | -- | -- | -- | -- | -- | -- | -- | -- | -- | -- | -- | -- |  |  | -- | --
Chloroform | Sample 1 | ND | ND | 0.08 | 0.08 | Chloroform | 1 | 119 | ND | ND | ND | ND | ND | ND | ND | ND | ND | ND | ND | ND | ND | ND | 0.00039603 | Not Applicable | 0.00039603 | ND
| Sample 2 | ND | ND | ND | ND |  | 2 |  | ND | ND | ND | ND | ND | ND | ND | ND | ND | ND | ND | ND |  |  | 0.00039603 | Not Applicable
| Background | ND | ND | 0.08 | 0.08 |  | -- |  | -- | -- | -- | -- | -- | -- | -- | -- | -- | -- | -- | -- |  |  | -- | --
1,1,1-Trichloroethane | Sample 1 | ND | ND | 0.08 | 0.08 | 1,1,1-Trichloroethane | 1 | 133.41 | ND | ND | ND | ND | ND | ND | ND | ND | ND | ND | ND | ND | ND | ND | 0.00044399 | Not Applicable | 0.00044399 | ND
| Sample 2 | ND | ND | ND | ND |  | 2 |  | ND | ND | ND | ND | ND | ND | ND | ND | ND | ND | ND | ND |  |  | 0.00044399 | Not Applicable
| Background | ND | ND | 0.08 | 0.08 |  | -- |  | -- | -- | -- | -- | -- | -- | -- | -- | -- | -- | -- | -- |  |  | -- | --
Carbontetrachloride | Sample 1 | ND | ND | 0.05 | 0.05 | Carbontetrachloride | 1 | 154 | ND | ND | ND | ND | ND | ND | ND | ND | ND | ND | ND | ND | ND | ND | 0.00032032 | Not Applicable | 0.00032032 | ND
| Sample 2 | ND | ND | ND | ND |  | 2 |  | ND | ND | ND | ND | ND | ND | ND | ND | ND | ND | ND | ND |  |  | 0.00032032 | Not Applicable
| Background | ND | ND | 0.05 | 0.05 |  | -- |  | -- | -- | -- | -- | -- | -- | -- | -- | -- | -- | -- | -- |  |  | -- | --
1,2-Dichloroethane | Sample 1 | ND | ND | 0.05 | 0.05 | 1,2-Dichloroethane | 1 | 99 | ND | ND | ND | ND | ND | ND | ND | ND | ND | ND | ND | ND | ND | ND | 0.00020592 | Not Applicable | 0.00020592 | ND
| Sample 2 | ND | ND | ND | ND |  | 2 |  | ND | ND | ND | ND | ND | ND | ND | ND | ND | ND | ND | ND |  |  | 0.00020592 | Not Applicable
| Background | ND | ND | 0.05 | 0.05 |  | -- |  | -- | -- | -- | -- | -- | -- | -- | -- | -- | -- | -- | -- |  |  | -- | --
Benzene | Sample 1 | 29 | 24 | ND | ND | Benzene | 1 | 78 | 29 | ND | 0.08761 | ND | 0.10211 | ND | 1.5531e-05 | ND | 1.5531e-05 | ND | 1.5438e-05 | ND | 1.4145e-05 | 1.406e-05 | -- | Not Applicable | -- | 18.87%
| Sample 2 | ND | ND | ND | ND |  | 2 |  | 24 | ND | 0.071386 | ND | 0.083884 | ND | 1.2759e-05 | ND | 1.2759e-05 | ND | 1.2683e-05 | ND |  |  | -- | Not Applicable
| Background | 2 | 2 | ND | ND |  | -- |  | -- | -- | -- | -- | -- | -- | -- | -- | -- | -- | -- | -- |  |  | -- | --
Isooctane | Sample 1 | ND | ND | 0.04 | 0.04 | Isooctane | 1 | 114.23 | ND | ND | ND | ND | ND | ND | ND | ND | ND | ND | ND | ND | ND | ND | 0.00019008 | Not Applicable | 0.00019008 | ND
| Sample 2 | ND | ND | ND | ND |  | 2 |  | ND | ND | ND | ND | ND | ND | ND | ND | ND | ND | ND | ND |  |  | 0.00019008 | Not Applicable
| Background | ND | ND | 0.04 | 0.04 |  | -- |  | -- | -- | -- | -- | -- | -- | -- | -- | -- | -- | -- | -- |  |  | -- | --
Heptane | Sample 1 | 1 | 1 | ND | ND | Heptane | 1 | 100.2 | 1 | ND | 0.0041683 | ND | 0.0048582 | ND | 7.3892e-07 | ND | 7.3892e-07 | ND | 7.3452e-07 | ND | 7.4196e-07 | 7.3754e-07 | -- | Not Applicable | -- | 0%
| Sample 2 | ND | ND | ND | ND |  | 2 |  | 1 | ND | 0.0041683 | ND | 0.0048981 | ND | 7.45e-07 | ND | 7.45e-07 | ND | 7.4056e-07 | ND |  |  | -- | Not Applicable
| Background | ND | ND | 0.05 | 0.05 |  | -- |  | -- | -- | -- | -- | -- | -- | -- | -- | -- | -- | -- | -- |  |  | -- | --
Trichloroethane | Sample 1 | ND | ND | 0.06 | 0.06 | Trichloroethane | 1 | 119.38 | ND | ND | ND | ND | ND | ND | ND | ND | ND | ND | ND | ND | ND | ND | 0.00029797 | Not Applicable | 0.00029797 | ND
| Sample 2 | ND | ND | ND | ND |  | 2 |  | ND | ND | ND | ND | ND | ND | ND | ND | ND | ND | ND | ND |  |  | 0.00029797 | Not Applicable
| Background | ND | ND | 0.06 | 0.06 |  | -- |  | -- | -- | -- | -- | -- | -- | -- | -- | -- | -- | -- | -- |  |  | -- | --
Ethyl Acrylate | Sample 1 | ND | ND | 0.04 | 0.04 | Ethyl Acrylate | 1 | 100.12 | ND | ND | ND | ND | ND | ND | ND | ND | ND | ND | ND | ND | ND | ND | 0.0001666 | Not Applicable | 0.0001666 | ND
| Sample 2 | ND | ND | ND | ND |  | 2 |  | ND | ND | ND | ND | ND | ND | ND | ND | ND | ND | ND | ND |  |  | 0.0001666 | Not Applicable
| Background | ND | ND | 0.04 | 0.04 |  | -- |  | -- | -- | -- | -- | -- | -- | -- | -- | -- | -- | -- | -- |  |  | -- | --
1,2-Dichloropropane | Sample 1 | ND | ND | 0.07 | 0.07 | 1,2-Dichloropropane | 1 | 113 | ND | ND | ND | ND | ND | ND | ND | ND | ND | ND | ND | ND | ND | ND | 0.00032906 | Not Applicable | 0.00032906 | ND
| Sample 2 | ND | ND | ND | ND |  | 2 |  | ND | ND | ND | ND | ND | ND | ND | ND | ND | ND | ND | ND |  |  | 0.00032906 | Not Applicable
| Background | ND | ND | 0.07 | 0.07 |  | -- |  | -- | -- | -- | -- | -- | -- | -- | -- | -- | -- | -- | -- |  |  | -- | --
Methyl Methacrylate | Sample 1 | 0.9 | 0.5 | ND | ND | Methyl Methacrylate | 1 | 100.12 | 0.9 | ND | 0.0037485 | ND | 0.0043689 | ND | 6.645e-07 | ND | 6.645e-07 | ND | 6.6054e-07 | ND | 5.1835e-07 | 5.1526e-07 | -- | Not Applicable | -- | 57.14%
| Sample 2 | ND | ND | ND | ND |  | 2 |  | 0.5 | ND | 0.0020825 | ND | 0.0024471 | ND | 3.722e-07 | ND | 3.722e-07 | ND | 3.6998e-07 | ND |  |  | -- | Not Applicable
| Background | ND | ND | 0.11 | 0.11 |  | -- |  | -- | -- | -- | -- | -- | -- | -- | -- | -- | -- | -- | -- |  |  | -- | --
Dibromomethane | Sample 1 | ND | ND | 0.07 | 0.07 | Dibromomethane | 1 | 173.83 | ND | ND | ND | ND | ND | ND | ND | ND | ND | ND | ND | ND | ND | ND | 0.00050619 | Not Applicable | 0.00050619 | ND
| Sample 2 | ND | ND | ND | ND |  | 2 |  | ND | ND | ND | ND | ND | ND | ND | ND | ND | ND | ND | ND |  |  | 0.00050619 | Not Applicable
| Background | ND | ND | 0.07 | 0.07 |  | -- |  | -- | -- | -- | -- | -- | -- | -- | -- | -- | -- | -- | -- |  |  | -- | --
1,4-Dioxane | Sample 1 | ND | ND | 0.09 | 0.09 | 1,4-Dioxane | 1 | 88.11 | ND | ND | ND | ND | ND | ND | ND | ND | ND | ND | ND | ND | ND | ND | 0.00032988 | Not Applicable | 0.00032988 | ND
| Sample 2 | ND | ND | ND | ND |  | 2 |  | ND | ND | ND | ND | ND | ND | ND | ND | ND | ND | ND | ND |  |  | 0.00032988 | Not Applicable
| Background | ND | ND | 0.09 | 0.09 |  | -- |  | -- | -- | -- | -- | -- | -- | -- | -- | -- | -- | -- | -- |  |  | -- | --
Bromodichloromethane | Sample 1 | ND | ND | 0.06 | 0.06 | Bromodichloromethane | 1 | 163.83 | ND | ND | ND | ND | ND | ND | ND | ND | ND | ND | ND | ND | ND | ND | 0.00040892 | Not Applicable | 0.00040892 | ND
| Sample 2 | ND | ND | ND | ND |  | 2 |  | ND | ND | ND | ND | ND | ND | ND | ND | ND | ND | ND | ND |  |  | 0.00040892 | Not Applicable
| Background | ND | ND | 0.06 | 0.06 |  | -- |  | -- | -- | -- | -- | -- | -- | -- | -- | -- | -- | -- | -- |  |  | -- | --
cis-1,3-Dichloropropene | Sample 1 | ND | ND | 0.06 | 0.06 | cis-1,3-Dichloropropene | 1 | 110.97 | ND | ND | ND | ND | ND | ND | ND | ND | ND | ND | ND | ND | ND | ND | 0.00027698 | Not Applicable | 0.00027698 | ND
| Sample 2 | ND | ND | ND | ND |  | 2 |  | ND | ND | ND | ND | ND | ND | ND | ND | ND | ND | ND | ND |  |  | 0.00027698 | Not Applicable
| Background | ND | ND | 0.06 | 0.06 |  | -- |  | -- | -- | -- | -- | -- | -- | -- | -- | -- | -- | -- | -- |  |  | -- | --
4-Methyl-2-pentanone | Sample 1 | ND | ND | 0.08 | 0.08 | 4-Methyl-2-pentanone | 1 | 100 | ND | ND | ND | ND | ND | ND | ND | ND | ND | ND | ND | ND | ND | ND | 0.0003328 | Not Applicable | 0.0003328 | ND
| Sample 2 | ND | ND | ND | ND |  | 2 |  | ND | ND | ND | ND | ND | ND | ND | ND | ND | ND | ND | ND |  |  | 0.0003328 | Not Applicable
| Background | ND | ND | 0.08 | 0.08 |  | -- |  | -- | -- | -- | -- | -- | -- | -- | -- | -- | -- | -- | -- |  |  | -- | --
Toluene | Sample 1 | 11 | 7 | ND | ND | Toluene | 1 | 92 | 11 | ND | 0.039037 | ND | 0.045498 | ND | 6.9202e-06 | ND | 6.9202e-06 | ND | 6.879e-06 | ND | 5.5806e-06 | 5.5473e-06 | -- | Not Applicable | -- | 44.44%
| Sample 2 | ND | ND | ND | ND |  | 2 |  | 7 | ND | 0.023729 | ND | 0.027883 | ND | 4.241e-06 | ND | 4.241e-06 | ND | 4.2157e-06 | ND |  |  | -- | Not Applicable
| Background | 0.8 | 0.8 | ND | ND |  | -- |  | -- | -- | -- | -- | -- | -- | -- | -- | -- | -- | -- | -- |  |  | -- | --
Octane | Sample 1 | 0.9 | 0.8 | ND | ND | Octane | 1 | 114.23 | 0.9 | ND | 0.0042768 | ND | 0.0049846 | ND | 7.5815e-07 | ND | 7.5815e-07 | ND | 7.5363e-07 | ND | 7.188e-07 | 7.1451e-07 | -- | Not Applicable | -- | 11.76%
| Sample 2 | ND | ND | ND | ND |  | 2 |  | 0.8 | ND | 0.0038016 | ND | 0.0044672 | ND | 6.7945e-07 | ND | 6.7945e-07 | ND | 6.754e-07 | ND |  |  | -- | Not Applicable
| Background | ND | ND | 0.04 | 0.04 |  | -- |  | -- | -- | -- | -- | -- | -- | -- | -- | -- | -- | -- | -- |  |  | -- | --
trans-1,3-Dichloropropene | Sample 1 | ND | ND | 0.05 | 0.05 | trans-1,3-Dichloropropene | 1 | 110.97 | ND | ND | ND | ND | ND | ND | ND | ND | ND | ND | ND | ND | ND | ND | 0.00023082 | Not Applicable | 0.00023082 | ND
| Sample 2 | ND | ND | ND | ND |  | 2 |  | ND | ND | ND | ND | ND | ND | ND | ND | ND | ND | ND | ND |  |  | 0.00023082 | Not Applicable
| Background | ND | ND | 0.05 | 0.05 |  | -- |  | -- | -- | -- | -- | -- | -- | -- | -- | -- | -- | -- | -- |  |  | -- | --
Ethyl Methacrylate | Sample 1 | ND | ND | 0.07 | 0.07 | Ethyl Methacrylate | 1 | 114.14 | ND | ND | ND | ND | ND | ND | ND | ND | ND | ND | ND | ND | ND | ND | 0.00033238 | Not Applicable | 0.00033238 | ND
| Sample 2 | ND | ND | ND | ND |  | 2 |  | ND | ND | ND | ND | ND | ND | ND | ND | ND | ND | ND | ND |  |  | 0.00033238 | Not Applicable
| Background | ND | ND | 0.07 | 0.07 |  | -- |  | -- | -- | -- | -- | -- | -- | -- | -- | -- | -- | -- | -- |  |  | -- | --
1,1,2-Trichloroethane | Sample 1 | ND | ND | 0.05 | 0.05 | 1,1,2-Trichloroethane | 1 | 133 | ND | ND | ND | ND | ND | ND | ND | ND | ND | ND | ND | ND | ND | ND | 0.00027664 | Not Applicable | 0.00027664 | ND
| Sample 2 | ND | ND | ND | ND |  | 2 |  | ND | ND | ND | ND | ND | ND | ND | ND | ND | ND | ND | ND |  |  | 0.00027664 | Not Applicable
| Background | ND | ND | 0.05 | 0.05 |  | -- |  | -- | -- | -- | -- | -- | -- | -- | -- | -- | -- | -- | -- |  |  | -- | --
Tetrachloroethene | Sample 1 | ND | ND | 0.06 | 0.06 | Tertrachloroethene | 1 | 165.83 | ND | ND | ND | ND | ND | ND | ND | ND | ND | ND | ND | ND | ND | ND | 0.00041391 | Not Applicable | 0.00041391 | ND
| Sample 2 | ND | ND | ND | ND |  | 2 |  | ND | ND | ND | ND | ND | ND | ND | ND | ND | ND | ND | ND |  |  | 0.00041391 | Not Applicable
| Background | ND | ND | 0.06 | 0.06 |  | -- |  | -- | -- | -- | -- | -- | -- | -- | -- | -- | -- | -- | -- |  |  | -- | --
2-Hexanone | Sample 1 | ND | ND | 0.07 | 0.07 | 2-Hexanone | 1 | 100 | ND | ND | ND | ND | ND | ND | ND | ND | ND | ND | ND | ND | ND | ND | 0.0002912 | Not Applicable | 0.0002912 | ND
| Sample 2 | ND | ND | ND | ND |  | 2 |  | ND | ND | ND | ND | ND | ND | ND | ND | ND | ND | ND | ND |  |  | 0.0002912 | Not Applicable
| Background | ND | ND | 0.07 | 0.07 |  | -- |  | -- | -- | -- | -- | -- | -- | -- | -- | -- | -- | -- | -- |  |  | -- | --
Dibromochloromethane | Sample 1 | ND | ND | 0.06 | 0.06 | Dibromochloromethane | 1 | 208.21 | ND | ND | ND | ND | ND | ND | ND | ND | ND | ND | ND | ND | ND | ND | 0.00051969 | Not Applicable | 0.00051969 | ND
| Sample 2 | ND | ND | ND | ND |  | 2 |  | ND | ND | ND | ND | ND | ND | ND | ND | ND | ND | ND | ND |  |  | 0.00051969 | Not Applicable
| Background | ND | ND | 0.06 | 0.06 |  | -- |  | -- | -- | -- | -- | -- | -- | -- | -- | -- | -- | -- | -- |  |  | -- | --
1,2-Dibromoethane | Sample 1 | ND | ND | 0.05 | 0.05 | 1,2-Dibromoethane | 1 | 188 | ND | ND | ND | ND | ND | ND | ND | ND | ND | ND | ND | ND | ND | ND | 0.00039104 | Not Applicable | 0.00039104 | ND
| Sample 2 | ND | ND | ND | ND |  | 2 |  | ND | ND | ND | ND | ND | ND | ND | ND | ND | ND | ND | ND |  |  | 0.00039104 | Not Applicable
| Background | ND | ND | 0.05 | 0.05 |  | -- |  | -- | -- | -- | -- | -- | -- | -- | -- | -- | -- | -- | -- |  |  | -- | --
Chlorobenzene | Sample 1 | ND | ND | 0.05 | 0.05 | Chlorobenzene | 1 | 113 | ND | ND | ND | ND | ND | ND | ND | ND | ND | ND | ND | ND | ND | ND | 0.00023504 | Not Applicable | 0.00023504 | ND
| Sample 2 | ND | ND | ND | ND |  | 2 |  | ND | ND | ND | ND | ND | ND | ND | ND | ND | ND | ND | ND |  |  | 0.00023504 | Not Applicable
| Background | ND | ND | 0.05 | 0.05 |  | -- |  | -- | -- | -- | -- | -- | -- | -- | -- | -- | -- | -- | -- |  |  | -- | --
1,1,1,2-Tetrachloroethane | Sample 1 | ND | ND | 0.05 | 0.05 | 1,1,1,2-Tetrachloroethane | 1 | 167.85 | ND | ND | ND | ND | ND | ND | ND | ND | ND | ND | ND | ND | ND | ND | 0.00034913 | Not Applicable | 0.00034913 | ND
| Sample 2 | ND | ND | ND | ND |  | 2 |  | ND | ND | ND | ND | ND | ND | ND | ND | ND | ND | ND | ND |  |  | 0.00034913 | Not Applicable
| Background | ND | ND | 0.05 | 0.05 |  | -- |  | -- | -- | -- | -- | -- | -- | -- | -- | -- | -- | -- | -- |  |  | -- | --
Ethylbenzene | Sample 1 | 1 | 0.6 | ND | ND | Ethylbenzene | 1 | 106.17 | 1 | ND | 0.0044167 | ND | 0.0051476 | ND | 7.8295e-07 | ND | 7.8295e-07 | ND | 7.7828e-07 | ND | 6.2829e-07 | 6.2454e-07 | -- | Not Applicable | -- | 50%
| Sample 2 | ND | ND | ND | ND |  | 2 |  | 0.6 | ND | 0.00265 | ND | 0.003114 | ND | 4.7363e-07 | ND | 4.7363e-07 | ND | 4.7081e-07 | ND |  |  | -- | Not Applicable
| Background | ND | ND | 0.07 | 0.07 |  | -- |  | -- | -- | -- | -- | -- | -- | -- | -- | -- | -- | -- | -- |  |  | -- | --
m&p-Xylene | Sample 1 | 1 | 0.9 | ND | ND | m&p-Xylene | 1 | 106 | 1 | ND | 0.0035277 | ND | 0.0041115 | ND | 6.2536e-07 | ND | 6.2536e-07 | ND | 6.2163e-07 | ND | 5.8852e-07 | 5.8501e-07 | -- | Not Applicable | -- | 10.53%
| Sample 2 | ND | ND | ND | ND |  | 2 |  | 0.9 | ND | 0.0030867 | ND | 0.0036272 | ND | 5.5169e-07 | ND | 5.5169e-07 | ND | 5.484e-07 | ND |  |  | -- | Not Applicable
| Background | 0.2 | 0.2 | ND | ND |  | -- |  | -- | -- | -- | -- | -- | -- | -- | -- | -- | -- | -- | -- |  |  | -- | --
o-Xylene | Sample 1 | 0.6 | 0.4 | ND | ND | o-Xylene | 1 | 106 | 0.6 | ND | 0.0026458 | ND | 0.0030836 | ND | 4.6902e-07 | ND | 4.6902e-07 | ND | 4.6622e-07 | ND | 3.9213e-07 | 3.898e-07 | -- | Not Applicable | -- | 40%
| Sample 2 | ND | ND | ND | ND |  | 2 |  | 0.4 | ND | 0.0017638 | ND | 0.0020727 | ND | 3.1525e-07 | ND | 3.1525e-07 | ND | 3.1337e-07 | ND |  |  | -- | Not Applicable
| Background | ND | ND | 0.11 | 0.11 |  | -- |  | -- | -- | -- | -- | -- | -- | -- | -- | -- | -- | -- | -- |  |  | -- | --
Styrene | Sample 1 | 1 | 1 | ND | ND | Styrene | 1 | 104 | 1 | ND | 0.0034611 | ND | 0.0040339 | ND | 6.1356e-07 | ND | 6.1356e-07 | ND | 6.099e-07 | ND | 6.1608e-07 | 6.1241e-07 | -- | Not Applicable | -- | 0%
| Sample 2 | ND | ND | ND | ND |  | 2 |  | 1 | ND | 0.0034611 | ND | 0.0040671 | ND | 6.186e-07 | ND | 6.186e-07 | ND | 6.1492e-07 | ND |  |  | -- | Not Applicable
| Background | 0.2 | 0.2 | ND | ND |  | -- |  | -- | -- | -- | -- | -- | -- | -- | -- | -- | -- | -- | -- |  |  | -- | --
Bromoform | Sample 1 | ND | ND | 0.05 | 0.05 | Bromoform | 1 | 252.73 | ND | ND | ND | ND | ND | ND | ND | ND | ND | ND | ND | ND | ND | ND | 0.00052568 | Not Applicable | 0.00052568 | ND
| Sample 2 | ND | ND | ND | ND |  | 2 |  | ND | ND | ND | ND | ND | ND | ND | ND | ND | ND | ND | ND |  |  | 0.00052568 | Not Applicable
| Background | ND | ND | 0.05 | 0.05 |  | -- |  | -- | -- | -- | -- | -- | -- | -- | -- | -- | -- | -- | -- |  |  | -- | --
Cumene | Sample 1 | ND | ND | 0.04 | 0.04 | Cumene | 1 | 120.19 | ND | ND | ND | ND | ND | ND | ND | ND | ND | ND | ND | ND | ND | ND | 0.0002 | Not Applicable | 0.0002 | ND
| Sample 2 | ND | ND | ND | ND |  | 2 |  | ND | ND | ND | ND | ND | ND | ND | ND | ND | ND | ND | ND |  |  | 0.0002 | Not Applicable
| Background | ND | ND | 0.04 | 0.04 |  | -- |  | -- | -- | -- | -- | -- | -- | -- | -- | -- | -- | -- | -- |  |  | -- | --
1,1,2,2-Tetrachloroethane | Sample 1 | ND | ND | 0.05 | 0.05 | 1,1,2,2-Tetrachloroethane | 1 | 168 | ND | ND | ND | ND | ND | ND | ND | ND | ND | ND | ND | ND | ND | ND | 0.00034944 | Not Applicable | 0.00034944 | ND
| Sample 2 | ND | ND | ND | ND |  | 2 |  | ND | ND | ND | ND | ND | ND | ND | ND | ND | ND | ND | ND |  |  | 0.00034944 | Not Applicable
| Background | ND | ND | 0.05 | 0.05 |  | -- |  | -- | -- | -- | -- | -- | -- | -- | -- | -- | -- | -- | -- |  |  | -- | --
1,2,3-Trichloropropane | Sample 1 | ND | ND | 0.08 | 0.08 | 1,2,3-Trichloropropane | 1 | 147.43 | ND | ND | ND | ND | ND | ND | ND | ND | ND | ND | ND | ND | ND | ND | 0.00049065 | Not Applicable | 0.00049065 | ND
| Sample 2 | ND | ND | ND | ND |  | 2 |  | ND | ND | ND | ND | ND | ND | ND | ND | ND | ND | ND | ND |  |  | 0.00049065 | Not Applicable
| Background | ND | ND | 0.08 | 0.08 |  | -- |  | -- | -- | -- | -- | -- | -- | -- | -- | -- | -- | -- | -- |  |  | -- | --
Bromobenzene | Sample 1 | ND | ND | 0.06 | 0.06 | Bromobenzene | 1 | 157.01 | ND | ND | ND | ND | ND | ND | ND | ND | ND | ND | ND | ND | ND | ND | 0.0003919 | Not Applicable | 0.0003919 | ND
| Sample 2 | ND | ND | ND | ND |  | 2 |  | ND | ND | ND | ND | ND | ND | ND | ND | ND | ND | ND | ND |  |  | 0.0003919 | Not Applicable
| Background | ND | ND | 0.06 | 0.06 |  | -- |  | -- | -- | -- | -- | -- | -- | -- | -- | -- | -- | -- | -- |  |  | -- | --
4-Ethyltoluene | Sample 1 | 0.5 | 0.3 | ND | ND | 4-Ethyltoluene | 1 | 120.19 | 0.5 | ND | 0.0025 | ND | 0.0029137 | ND | 4.4317e-07 | ND | 4.4317e-07 | ND | 4.4053e-07 | ND | 3.5563e-07 | 3.5351e-07 | -- | Not Applicable | -- | 50%
| Sample 2 | ND | ND | ND | ND |  | 2 |  | 0.3 | ND | 0.0015 | ND | 0.0017626 | ND | 2.6809e-07 | ND | 2.6809e-07 | ND | 2.6649e-07 | ND |  |  | -- | Not Applicable
| Background | ND | ND | 0.06 | 0.06 |  | -- |  | -- | -- | -- | -- | -- | -- | -- | -- | -- | -- | -- | -- |  |  | -- | --
1,3,5-Trimethylbenzene | Sample 1 | 0.2 | 0.2 | ND | ND | 1,3,5-Trimethylbenzene | 1 | 120 | 0.2 | ND | 0.0009984 | ND | 0.0011636 | ND | 1.7699e-07 | ND | 1.7699e-07 | ND | 1.7593e-07 | ND | 1.7772e-07 | 1.7666e-07 | -- | Not Applicable | -- | 0%
| Sample 2 | ND | ND | ND | ND |  | 2 |  | 0.2 | ND | 0.0009984 | ND | 0.0011732 | ND | 1.7844e-07 | ND | 1.7844e-07 | ND | 1.7738e-07 | ND |  |  | -- | Not Applicable
| Background | ND | ND | 0.05 | 0.05 |  | -- |  | -- | -- | -- | -- | -- | -- | -- | -- | -- | -- | -- | -- |  |  | -- | --
Alpha Methyl Styrene | Sample 1 | ND | ND | 0.06 | 0.06 | Alpha Methyl Styrene | 1 | 118.18 | ND | ND | ND | ND | ND | ND | ND | ND | ND | ND | ND | ND | ND | ND | 0.00029498 | Not Applicable | 0.00029498 | ND
| Sample 2 | ND | ND | ND | ND |  | 2 |  | ND | ND | ND | ND | ND | ND | ND | ND | ND | ND | ND | ND |  |  | 0.00029498 | Not Applicable
| Background | ND | ND | 0.06 | 0.06 |  | -- |  | -- | -- | -- | -- | -- | -- | -- | -- | -- | -- | -- | -- |  |  | -- | --
1,2,4-Trimethylbenzene | Sample 1 | 0.9 | 0.8 | ND | ND | 1,2,4-Trimethylbenzene | 1 | 120 | 0.9 | ND | 0.002496 | ND | 0.0029091 | ND | 4.4247e-07 | ND | 4.4247e-07 | ND | 4.3983e-07 | ND | 3.9968e-07 | 3.9729e-07 | -- | Not Applicable | -- | 11.76%
| Sample 2 | ND | ND | ND | ND |  | 2 |  | 0.8 | ND | 0.0019968 | ND | 0.0023464 | ND | 3.5689e-07 | ND | 3.5689e-07 | ND | 3.5476e-07 | ND |  |  | -- | Not Applicable
| Background | 0.4 | 0.4 | ND | ND |  | -- |  | -- | -- | -- | -- | -- | -- | -- | -- | -- | -- | -- | -- |  |  | -- | --
1,3-Dichlorobenzene | Sample 1 | ND | ND | 0.07 | 0.07 | 1,3-Dichlorobenzene | 1 | 147 | ND | ND | ND | ND | ND | ND | ND | ND | ND | ND | ND | ND | ND | ND | 0.00042806 | Not Applicable | 0.00042806 | ND
| Sample 2 | ND | ND | ND | ND |  | 2 |  | ND | ND | ND | ND | ND | ND | ND | ND | ND | ND | ND | ND |  |  | 0.00042806 | Not Applicable
| Background | ND | ND | 0.07 | 0.07 |  | -- |  | -- | -- | -- | -- | -- | -- | -- | -- | -- | -- | -- | -- |  |  | -- | --
1,4-Dichlorobenzene | Sample 1 | ND | ND | 0.07 | 0.07 | 1,4-Dichlorobenzene | 1 | 147 | ND | ND | ND | ND | ND | ND | ND | ND | ND | ND | ND | ND | ND | ND | 0.00042806 | Not Applicable | 0.00042806 | ND
| Sample 2 | ND | ND | ND | ND |  | 2 |  | ND | ND | ND | ND | ND | ND | ND | ND | ND | ND | ND | ND |  |  | 0.00042806 | Not Applicable
| Background | ND | ND | 0.07 | 0.07 |  | -- |  | -- | -- | -- | -- | -- | -- | -- | -- | -- | -- | -- | -- |  |  | -- | --
Benzylchloride | Sample 1 | ND | ND | 0.05 | 0.05 | Benzylchloride | 1 | 127 | ND | ND | ND | ND | ND | ND | ND | ND | ND | ND | ND | ND | ND | ND | 0.00026416 | Not Applicable | 0.00026416 | ND
| Sample 2 | ND | ND | ND | ND |  | 2 |  | ND | ND | ND | ND | ND | ND | ND | ND | ND | ND | ND | ND |  |  | 0.00026416 | Not Applicable
| Background | ND | ND | 0.05 | 0.05 |  | -- |  | -- | -- | -- | -- | -- | -- | -- | -- | -- | -- | -- | -- |  |  | -- | --
1,2-Dichlorobenzene | Sample 1 | ND | ND | 0.08 | 0.08 | 1,2-Dichlorobenzene | 1 | 147 | ND | ND | ND | ND | ND | ND | ND | ND | ND | ND | ND | ND | ND | ND | 0.00048922 | Not Applicable | 0.00048922 | ND
| Sample 2 | ND | ND | ND | ND |  | 2 |  | ND | ND | ND | ND | ND | ND | ND | ND | ND | ND | ND | ND |  |  | 0.00048922 | Not Applicable
| Background | ND | ND | 0.08 | 0.08 |  | -- |  | -- | -- | -- | -- | -- | -- | -- | -- | -- | -- | -- | -- |  |  | -- | --
Hexachlorethane | Sample 1 | ND | ND | 0.06 | 0.06 | Hexachlorethane | 1 | 236.74 | ND | ND | ND | ND | ND | ND | ND | ND | ND | ND | ND | ND | ND | ND | 0.0005909 | Not Applicable | 0.0005909 | ND
| Sample 2 | ND | ND | ND | ND |  | 2 |  | ND | ND | ND | ND | ND | ND | ND | ND | ND | ND | ND | ND |  |  | 0.0005909 | Not Applicable
| Background | ND | ND | 0.06 | 0.06 |  | -- |  | -- | -- | -- | -- | -- | -- | -- | -- | -- | -- | -- | -- |  |  | -- | --
1,2,4-Trichlorobenzene | Sample 1 | ND | ND | 0.17 | 0.17 | 1,2,4-Trichlorobenzene | 1 | 181 | ND | ND | ND | ND | ND | ND | ND | ND | ND | ND | ND | ND | ND | ND | 0.00128 | Not Applicable | 0.00128 | ND
| Sample 2 | ND | ND | ND | ND |  | 2 |  | ND | ND | ND | ND | ND | ND | ND | ND | ND | ND | ND | ND |  |  | 0.00128 | Not Applicable
| Background | ND | ND | 0.17 | 0.17 |  | -- |  | -- | -- | -- | -- | -- | -- | -- | -- | -- | -- | -- | -- |  |  | -- | --
Hexachlorobutadiene | Sample 1 | ND | ND | 0.07 | 0.07 | Hexachlorobutadiene | 1 | 261 | ND | ND | ND | ND | ND | ND | ND | ND | ND | ND | ND | ND | ND | ND | 0.00076003 | Not Applicable | 0.00076003 | ND
| Sample 2 | ND | ND | ND | ND |  | 2 |  | ND | ND | ND | ND | ND | ND | ND | ND | ND | ND | ND | ND |  |  | 0.00076003 | Not Applicable
| Background | ND | ND | 0.07 | 0.07 |  | -- |  | -- | -- | -- | -- | -- | -- | -- | -- | -- | -- | -- | -- |  |  | -- | --
VOC Tentatively Identified Compounds | [5 empty] | VOC Tentatively Identified Compounds
Pollutant | Sample ID | Sample Speciation |  | Detection Limits |  | Pollutant | Run Number | Molecular Weight (g/gmol) | Sample Speciation with Detection Limits (SSDL) (ppbv)a |  | Background Corrected Concentration (BCC) (mg/m3)b |  | Dilution Corrected Concentration (DCC)c |  | Quantity of Pollutant Emitted (QPE) (lb)d |  | Emission Factor (lb/item)e |  | Emission Factor (lb/lb NEW)f |  | Average Emission Factor |  | Detection Limit Based Concentration (mg/m3)g |  | Minimum Detection Limit Based Concentration (mg/m3)
|  | Run 1 | Run 2 | Run 1 | Run 2
|  | (ppbv) | (ppbv) | (ppbv) | (ppbv) |  |  |  | Sample 1 | Sample 2 | Sample 1 | Sample 2 | Sample 1 | Sample 2 | Sample 1 | Sample 2 | Sample 1 | Sample 2 | Sample 1 | Sample 2 | (lb/item) | (lb/lb NEW) | Sample 1 | Sample 2
1.3-Butadiyne | Sample 1 | 2 | ND | ND | ND | 1.3-Butadiyne | 1 | 50.06 | 2 | ND | 0.004165 | ND | 0.0048543 | ND | 7.3833e-07 | ND | 7.3833e-07 | ND | 7.3393e-07 | ND | 7.3833e-07 | 7.3393e-07 | -- | Not Applicable | --
| Sample 2 | ND | ND | ND | ND |  | 2 |  | ND | ND | ND | ND | ND | ND | ND | ND | ND | ND | ND | ND |  |  | -- | Not Applicable
| Background | ND | ND | ND | ND |  | -- |  | -- | -- | -- | -- | -- | -- | -- | -- | -- | -- | -- | -- |  |  | -- | --
Furan | Sample 1 | 5 | 6 | ND | ND | Furan | 1 | 68.07 | 5 | ND | 0.014159 | ND | 0.016502 | ND | 2.5099e-06 | ND | 2.5099e-06 | ND | 2.4949e-06 | ND | 2.7733e-06 | 2.7567e-06 | -- | Not Applicable | --
| Sample 2 | ND | ND | ND | ND |  | 2 | 74.12 | 6 | ND | 0.01699 | ND | 0.019965 | ND | 3.0367e-06 | ND | 3.0367e-06 | ND | 3.0186e-06 | ND |  |  | -- | Not Applicable
| Background | ND | ND | ND | ND |  | -- | 74.12 | -- | -- | -- | -- | -- | -- | -- | -- | -- | -- | -- | -- |  |  | -- | --
2-Butenal | Sample 1 | 2 | 2 | ND | ND | 2-Butenal | 1 | 70.09 | 2 | ND | 0.0058315 | ND | 0.0067966 | ND | 1.0338e-06 | ND | 1.0338e-06 | ND | 1.0276e-06 | ND | 1.038e-06 | 1.0318e-06 | -- | Not Applicable | --
Acetic Acid, butyl ester | Sample 2 | ND | ND | ND | ND | Acetic Acid, butyl ester | 2 |  | 2 | ND | 0.0058315 | ND | 0.0068525 | ND | 1.0423e-06 | ND | 1.0423e-06 | ND | 1.036e-06 | ND |  |  | -- | Not Applicable
Acetic Acid, butyl ester | Background | ND | ND | ND | ND | Acetic Acid, butyl ester | -- |  | -- | -- | -- | -- | -- | -- | -- | -- | -- | -- | -- | -- |  |  | -- | --
2-Propen-1-ol | Sample 1 | 2 | 3 | ND | ND | 2-Propen-1-ol | 1 | 58.08 | 2 | ND | 0.0048323 | ND | 0.005632 | ND | 8.5662e-07 | ND | 8.5662e-07 | ND | 8.5151e-07 | ND | 1.0761e-06 | 1.0696e-06 | -- | Not Applicable | --
| Sample 2 | ND | ND | ND | ND |  | 2 | 150.16 | 3 | ND | 0.0072484 | ND | 0.0085175 | ND | 1.2955e-06 | ND | 1.2955e-06 | ND | 1.2878e-06 | ND |  |  | -- | Not Applicable
| Background | ND | ND | ND | ND |  | -- | 150.16 | -- | -- | -- | -- | -- | -- | -- | -- | -- | -- | -- | -- |  |  | -- | --
3-Buten-2-one | Sample 1 | 7 | 8 | ND | ND | 3-Buten-2-one | 1 | 70.09 | 7 | ND | 0.02041 | ND | 0.023788 | ND | 3.6181e-06 | ND | 3.6181e-06 | ND | 3.5966e-06 | ND | 3.8936e-06 | 3.8704e-06 | -- | Not Applicable | --
Acetic Acid, hexyl ester | Sample 2 | ND | ND | ND | ND | Acetic Acid, hexyl ester | 2 | 144.21 | 8 | ND | 0.023326 | ND | 0.02741 | ND | 4.169e-06 | ND | 4.169e-06 | ND | 4.1442e-06 | ND |  |  | -- | Not Applicable
Acetic Acid, hexyl ester | Background | ND | ND | ND | ND | Acetic Acid, hexyl ester | -- | 144.21 | -- | -- | -- | -- | -- | -- | -- | -- | -- | -- | -- | -- |  |  | -- | --
Propanenitrile | Sample 1 | 3 | ND | ND | ND | Propanenitrile | 1 | 55.08 | 3 | ND | 0.006874 | ND | 0.0080116 | ND | 1.2186e-06 | ND | 1.2186e-06 | ND | 1.2113e-06 | ND | 1.2186e-06 | 1.2113e-06 | -- | Not Applicable | --
| Sample 2 | ND | ND | ND | ND | Acetic Acid, hexyl ester | 2 | 144.21 | ND | ND | ND | ND | ND | ND | ND | ND | ND | ND | ND | ND |  |  | -- | Not Applicable
| Background | ND | ND | ND | ND | Acetic Acid, hexyl ester | -- | 144.21 | -- | -- | -- | -- | -- | -- | -- | -- | -- | -- | -- | -- |  |  | -- | --
3-Butenenitrile | Sample 1 | 4 | 4 | ND | ND | 3-Butenenitrile | 1 | 67.09 | 4 | ND | 0.011164 | ND | 0.013011 | ND | 1.979e-06 | ND | 1.979e-06 | ND | 1.9672e-06 | ND | 1.9872e-06 | 1.9753e-06 | -- | Not Applicable | --
| Sample 2 | ND | ND | ND | ND |  | 2 |  | 4 | ND | 0.011164 | ND | 0.013118 | ND | 1.9953e-06 | ND | 1.9953e-06 | ND | 1.9834e-06 | ND |  |  | -- | Not Applicable
| Background | ND | ND | ND | ND |  | -- |  | -- | -- | -- | -- | -- | -- | -- | -- | -- | -- | -- | -- |  |  | -- | --
Heptane, 3-methylene- | Sample 1 | 4 | 4 | ND | ND | Heptane, 3-methylene- | 1 | 112.21 | 4 | ND | 0.018672 | ND | 0.021762 | ND | 3.31e-06 | ND | 3.31e-06 | ND | 3.2902e-06 | ND | 3.3236e-06 | 3.3038e-06 | -- | Not Applicable | --
| Sample 2 | ND | ND | ND | ND | Acetic Acid, hexyl ester | 2 | 144.21 | 4 | ND | 0.018672 | ND | 0.021941 | ND | 3.3372e-06 | ND | 3.3372e-06 | ND | 3.3173e-06 | ND |  |  | -- | Not Applicable
| Background | ND | ND | ND | ND | Acetic Acid, hexyl ester | -- | 144.21 | -- | -- | -- | -- | -- | -- | -- | -- | -- | -- | -- | -- |  |  | -- | --
Cyclopentanone | Sample 1 | 3 | 4 | ND | ND | Cyclopentanone | 1 | 84.12 | 3 | ND | 0.010498 | ND | 0.012236 | ND | 1.861e-06 | ND | 1.861e-06 | ND | 1.8499e-06 | ND | 2.1814e-06 | 2.1684e-06 | -- | Not Applicable | --
| Sample 2 | ND | ND | ND | ND | Acetic Acid, hexyl ester | 2 | 144.21 | 4 | ND | 0.013998 | ND | 0.016448 | ND | 2.5018e-06 | ND | 2.5018e-06 | ND | 2.4869e-06 | ND |  |  | -- | Not Applicable
| Background | ND | ND | ND | ND | Acetic Acid, hexyl ester | -- | 144.21 | -- | -- | -- | -- | -- | -- | -- | -- | -- | -- | -- | -- |  |  | -- | --
Cyclohexanone | Sample 1 | 5 | 4 | ND | ND | Cyclohexanone | 1 | 98.14 | 5 | ND | 0.020413 | ND | 0.023792 | ND | 3.6187e-06 | ND | 3.6187e-06 | ND | 3.5971e-06 | ND | 3.2687e-06 | 3.2492e-06 | -- | Not Applicable | --
| Sample 2 | ND | ND | ND | ND |  | 2 |  | 4 | ND | 0.01633 | ND | 0.01919 | ND | 2.9187e-06 | ND | 2.9187e-06 | ND | 2.9013e-06 | ND |  |  | -- | Not Applicable
| Background | ND | ND | ND | ND |  | -- |  | -- | -- | -- | -- | -- | -- | -- | -- | -- | -- | -- | -- |  |  | -- | --
Benzaldehyde | Sample 1 | ND | 2 | ND | ND | Benzaldehyde | 1 | 106.12 | ND | ND | ND | ND | ND | ND | ND | ND | ND | ND | ND | ND | 1.578e-06 | 1.5686e-06 | -- | Not Applicable | --
| Sample 2 | ND | ND | ND | ND |  | 2 |  | 2 | ND | 0.0088292 | ND | 0.010375 | ND | 1.578e-06 | ND | 1.578e-06 | ND | 1.5686e-06 | ND |  |  | -- | Not Applicable
| Background | ND | ND | ND | ND |  | -- |  | -- | -- | -- | -- | -- | -- | -- | -- | -- | -- | -- | -- |  |  | -- | --
a If the corresponding sample speciation value does not = "ND" or all active sample speciation values = "ND," Sample Speciation with Detection Limits (SSDL) = Sample Speciation. Otherwise, (i.e., if the corresponding sample speciation value = "ND" and
at least one of the active sample speciation values does not = "ND," Sample Speciation with Detection Limits (SSDL) = 0.5 * Detection Limit.
b Background Corrected Concentration (BCC) = Test Concentration - Background Concentration
c Dilution-Corrected Concentration (DCC) = BCC / Dilution Correction Factor
d Quantity of Pollutant Emitted (QPE) =BDCC * Initial Plume Volume
e Emission Factor = QPE / No. of Items
f Emission Factor = QPE / Net Explosive Weight
g If Average Emission Factor = "ND", Minimum Detection Limit Based Concentration = Test Minimum DL in mg/m3
Note on C15: jekeith: Lab data indicates that detection limit was 1 ppbv. MACTEC revised detection limits by setting = MDL's. J flags inserted by the laboratory indicate that emissions were less than 1 ppbv; these values are not shown in AEC-supplied data.
Note on C16: jekeith: Diluted sample.
Note on C18: jekeith: J flagged value.
Note on C19: jekeith: J flagged value.
Note on C21: jekeith: J flagged value.
Note on C30: jekeith: J flagged value.
Note on C46: jekeith: J flagged value.
Note on C48: jekeith: J flagged value.
Note on C51: jekeith: J flagged value.
Note on C52: jekeith: Diluted sample.
Note on C54: jekeith: J flagged value.
Note on C64: jekeith: J flagged value.
Note on C70: jekeith: Diluted sample.
Note on C79: jekeith: J flagged value.
Note on C82: jekeith: Diluted sample.
Note on C142: jekeith: J flagged value.
Note on C162: jekeith: J flagged value.
Note on C163: jekeith: J flagged value.
Note on C198: jekeith: J flagged value.
Note on C199: jekeith: J flagged value.
Note on C204: jekeith: J flagged value.
Note on C220: jekeith: J flagged value.
Note on C223: jekeith: J flagged value.
Note on C229: jekeith: J flagged value.
Note on C231: jekeith: J flagged value.
Note on D15: jekeith: Lab data indicates that detection limit was 1 ppbv. MACTEC revised detection limits by setting = MDL's. J flags inserted by the laboratory indicate that emissions were less than 1 ppbv; these values are not shown in AEC-supplied data.
Note on D16: jekeith: Diluted sample.
Note on D18: jekeith: J flagged value.
Note on D19: jekeith: J flagged value.
Note on D21: jekeith: J flagged value.
Note on D30: jekeith: J flagged value.
Note on D37: jekeith: J flagged value.
Note on D46: jekeith: J flagged value.
Note on D48: jekeith: J flagged value.
Note on D51: jekeith: J flagged value.
Note on D52: jekeith: Diluted sample.
Note on D54: jekeith: J flagged value.
Note on D64: jekeith: J flagged value.
Note on D70: jekeith: Diluted sample.
Note on D79: jekeith: J flagged value.
Note on D82: jekeith: Diluted sample.
Note on D142: jekeith: J flagged value.
Note on D162: jekeith: J flagged value.
Note on D163: jekeith: J flagged value.
Note on D193: jekeith: J flagged value.
Note on D196: jekeith: J flagged value.
Note on D198: jekeith: J flagged value.
Note on D199: jekeith: J flagged value.
Note on D204: jekeith: J flagged value.
Note on D220: jekeith: J flagged value.
Note on D223: jekeith: J flagged value.
Note on D229: jekeith: J flagged value.
Note on D231: jekeith: J flagged value.

## Hydrocarbons
Hydrocarbon Data and Emission Factor Calculations
M913 - M58A3 Mine Clearing Charge
Test Run Number | 1 | 2 | Background
Number of Items Tested | 1 | 1 | NA
Net Explosive Weight for All Items (lb) | 1.006 | 1.006 | NA
Initial Plume Volume (m3) | 68.991 | 68.991 | NA
Dilution Correction Factor | 0.858 | 0.851 | NA
Is Sample 1 Active? | Yes | Yes | Yes
Is Sample 2 Active? | No | No | Yes
Pollutant | Sample ID | Sample Speciation |  | Detection Limits |  | Pollutant | Run Number | Molecular Weight (g/gmol) | Sample Speciation with Detection Limits (SSDL) (ppbv)a |  | Background Corrected Concentration (BCC) (mg/m3)b |  | Dilution Corrected Concentration (DCC)c |  | Quantity of Pollutant Emitted (QPE) (lb)d |  | Emission Factor (lb/item)e |  | Emission Factor (lb/lb NEW)f |  | Average Emission Factor |  | Detection Limit Based Concentration (mg/m3)g |  | Minimum Detection Limit Based Concentration (mg/m3) | Test Concentration Relative Percent Difference
|  | Run 1 | Run 2 | Run 1 | Run 2
|  | (ppbv) | (ppbv) | (ppbv) | (ppbv) |  |  |  | Sample 1 | Sample 2 | Sample 1 | Sample 2 | Sample 1 | Sample 2 | Sample 1 | Sample 2 | Sample 1 | Sample 2 | Sample 1 | Sample 2 | (lb/item) | (lb/lb NEW) | Sample 1 | Sample 2
Methane | Sample 1 | 5370 | 4209 | ND | ND | Methane | 1 | 16.04 | 5370 | ND | 1.859 | ND | 2.1667 | ND | 0.00032955 | ND | 0.00032955 | ND | 0.00032758 | ND | 0.00026167 | 0.00026011 | -- | Not Applicable | -- | 24.24%
| Sample 2 | ND | ND | ND | ND |  | 2 |  | 4209 | ND | 1.0843 | ND | 1.2742 | ND | 0.0001938 | ND | 0.0001938 | ND | 0.00019264 | ND |  |  | -- | Not Applicable
| Background | 2584 | 2584 | ND | ND |  | -- |  | -- | -- | -- | -- | -- | -- | -- | -- | -- | -- | -- | -- |  |  | -- | --
1-Butene | Sample 1 | 37 | 40 | ND | ND | 1-Butene | 1 | 56.1 | 37 | ND | 0.039674 | ND | 0.04624 | ND | 7.0331e-06 | ND | 7.0331e-06 | ND | 6.9911e-06 | ND | 7.6876e-06 | 7.6418e-06 | -- | Not Applicable | -- | -7.792%
| Sample 2 | ND | ND | ND | ND |  | 2 |  | 40 | ND | 0.046675 | ND | 0.054847 | ND | 8.3422e-06 | ND | 8.3422e-06 | ND | 8.2925e-06 | ND |  |  | -- | Not Applicable
| Background | 20 | 20 | ND | ND |  | -- |  | -- | -- | -- | -- | -- | -- | -- | -- | -- | -- | -- | -- |  |  | -- | --
1-Butyne | Sample 1 | ND | ND | 20 | 20 | 1-Butyne | 1 | 54.09 | ND | ND | ND | ND | ND | ND | ND | ND | ND | ND | ND | ND | ND | ND | 0.045003 | Not Applicable | 0.045003 | ND
| Sample 2 | ND | ND | ND | ND |  | 2 |  | ND | ND | ND | ND | ND | ND | ND | ND | ND | ND | ND | ND |  |  | 0.045003 | Not Applicable
| Background | ND | ND | 20 | 20 |  | -- |  | -- | -- | -- | -- | -- | -- | -- | -- | -- | -- | -- | -- |  |  | -- | --
2-Butyne | Sample 1 | ND | ND | 20 | 20 | 2-Butyne | 1 | 54.09 | ND | ND | ND | ND | ND | ND | ND | ND | ND | ND | ND | ND | ND | ND | 0.045003 | Not Applicable | 0.045003 | ND
| Sample 2 | ND | ND | ND | ND |  | 2 |  | ND | ND | ND | ND | ND | ND | ND | ND | ND | ND | ND | ND |  |  | 0.045003 | Not Applicable
| Background | ND | ND | 20 | 20 |  | -- |  | -- | -- | -- | -- | -- | -- | -- | -- | -- | -- | -- | -- |  |  | -- | --
Acetylene | Sample 1 | 550 | 451 | ND | ND | Acetylene | 1 | 26.04 | 550 | ND | 0.5958 | ND | 0.6944 | ND | 0.00010562 | ND | 0.00010562 | ND | 0.00010499 | ND | 9.6468e-05 | 9.5893e-05 | -- | Not Applicable | -- | 19.78%
| Sample 2 | ND | ND | ND | ND |  | 2 |  | 451 | ND | 0.48855 | ND | 0.57409 | ND | 8.7319e-05 | ND | 8.7319e-05 | ND | 8.6798e-05 | ND |  |  | -- | Not Applicable
| Background | ND | ND | 20 | 20 |  | -- |  | -- | -- | -- | -- | -- | -- | -- | -- | -- | -- | -- | -- |  |  | -- | --
1,3-Butadiene | Sample 1 | ND | ND | 20 | 20 | 1,3-Butadiene | 1 | 54.09 | ND | ND | ND | ND | ND | ND | ND | ND | ND | ND | ND | ND | ND | ND | 0.045003 | Not Applicable | 0.045003 | ND
| Sample 2 | ND | ND | ND | ND |  | 2 |  | ND | ND | ND | ND | ND | ND | ND | ND | ND | ND | ND | ND |  |  | 0.045003 | Not Applicable
| Background | ND | ND | 20 | 20 |  | -- |  | -- | -- | -- | -- | -- | -- | -- | -- | -- | -- | -- | -- |  |  | -- | --
Butane | Sample 1 | ND | ND | 22 | 22 | Butane | 1 | 58.12 | ND | ND | ND | ND | ND | ND | ND | ND | ND | ND | ND | ND | ND | ND | 0.053191 | Not Applicable | 0.053191 | ND
| Sample 2 | ND | ND | ND | ND |  | 2 |  | ND | ND | ND | ND | ND | ND | ND | ND | ND | ND | ND | ND |  |  | 0.053191 | Not Applicable
| Background | ND | ND | 22 | 22 |  | -- |  | -- | -- | -- | -- | -- | -- | -- | -- | -- | -- | -- | -- |  |  | -- | --
cis-butene | Sample 1 | ND | ND | 20 | 20 | cis-butene | 1 | 56.12 | ND | ND | ND | ND | ND | ND | ND | ND | ND | ND | ND | ND | ND | ND | 0.046692 | Not Applicable | 0.046692 | ND
| Sample 2 | ND | ND | ND | ND |  | 2 |  | ND | ND | ND | ND | ND | ND | ND | ND | ND | ND | ND | ND |  |  | 0.046692 | Not Applicable
| Background | ND | ND | 20 | 20 |  | -- |  | -- | -- | -- | -- | -- | -- | -- | -- | -- | -- | -- | -- |  |  | -- | --
Ethane | Sample 1 | 147 | 72 | ND | ND | Ethane | 1 | 30.07 | 147 | ND | 0.18388 | ND | 0.21432 | ND | 3.2597e-05 | ND | 3.2597e-05 | ND | 3.2403e-05 | ND | 2.4347e-05 | 2.4202e-05 | -- | Not Applicable | -- | 68.49%
| Sample 2 | ND | ND | ND | ND |  | 2 |  | 72 | ND | 0.090066 | ND | 0.10584 | ND | 1.6097e-05 | ND | 1.6097e-05 | ND | 1.6001e-05 | ND |  |  | -- | Not Applicable
| Background | ND | ND | 20 | 20 |  | -- |  | -- | -- | -- | -- | -- | -- | -- | -- | -- | -- | -- | -- |  |  | -- | --
Ethylene | Sample 1 | 1680 | 1650 | ND | ND | Ethylene | 1 | 28.05 | 1680 | ND | 1.9604 | ND | 2.2848 | ND | 0.00034752 | ND | 0.00034752 | ND | 0.00034544 | ND | 0.00034582 | 0.00034375 | -- | Not Applicable | -- | 1.802%
| Sample 2 | ND | ND | ND | ND |  | 2 |  | 1650 | ND | 1.9254 | ND | 2.2625 | ND | 0.00034412 | ND | 0.00034412 | ND | 0.00034207 | ND |  |  | -- | Not Applicable
| Background | ND | ND | 20 | 20 |  | -- |  | -- | -- | -- | -- | -- | -- | -- | -- | -- | -- | -- | -- |  |  | -- | --
n-Hexane | Sample 1 | ND | ND | 20 | 20 | n-Hexane | 1 | 86.18 | ND | ND | ND | ND | ND | ND | ND | ND | ND | ND | ND | ND | ND | ND | 0.071702 | Not Applicable | 0.071702 | ND
| Sample 2 | ND | ND | ND | ND |  | 2 |  | ND | ND | ND | ND | ND | ND | ND | ND | ND | ND | ND | ND |  |  | 0.071702 | Not Applicable
| Background | ND | ND | 20 | 20 |  | -- |  | -- | -- | -- | -- | -- | -- | -- | -- | -- | -- | -- | -- |  |  | -- | --
Isobutane | Sample 1 | ND | ND | 20 | 20 | Isobutane | 1 | 58.12 | ND | ND | ND | ND | ND | ND | ND | ND | ND | ND | ND | ND | ND | ND | 0.048356 | Not Applicable | 0.048356 | ND
| Sample 2 | ND | ND | ND | ND |  | 2 |  | ND | ND | ND | ND | ND | ND | ND | ND | ND | ND | ND | ND |  |  | 0.048356 | Not Applicable
| Background | ND | ND | 20 | 20 |  | -- |  | -- | -- | -- | -- | -- | -- | -- | -- | -- | -- | -- | -- |  |  | -- | --
Isobutylene | Sample 1 | 20 | 37 | ND | ND | Isobutylene | 1 | 56.1 | 20 | ND | 0.046675 | ND | 0.0544 | ND | 8.2742e-06 | ND | 8.2742e-06 | ND | 8.2248e-06 | ND | 1.1854e-05 | 1.1783e-05 | -- | Not Applicable | -- | -59.65%
| Sample 2 | ND | ND | ND | ND |  | 2 |  | 37 | ND | 0.086349 | ND | 0.10147 | ND | 1.5433e-05 | ND | 1.5433e-05 | ND | 1.5341e-05 | ND |  |  | -- | Not Applicable
| Background | ND | ND | 20 | 20 |  | -- |  | -- | -- | -- | -- | -- | -- | -- | -- | -- | -- | -- | -- |  |  | -- | --
n-Pentane | Sample 1 | ND | ND | 20 | 20 | n-Pentane | 1 | 72.15 | ND | ND | ND | ND | ND | ND | ND | ND | ND | ND | ND | ND | ND | ND | 0.060029 | Not Applicable | 0.060029 | ND
| Sample 2 | ND | ND | ND | ND |  | 2 |  | ND | ND | ND | ND | ND | ND | ND | ND | ND | ND | ND | ND |  |  | 0.060029 | Not Applicable
| Background | ND | ND | 20 | 20 |  | -- |  | -- | -- | -- | -- | -- | -- | -- | -- | -- | -- | -- | -- |  |  | -- | --
Propane | Sample 1 | 21 | ND | ND | 20 | Propane | 1 | 44.1 | 21 | ND | 0.038526 | ND | 0.044902 | ND | 6.8295e-06 | ND | 6.8295e-06 | ND | 6.7888e-06 | ND | 5.0542e-06 | 5.0241e-06 | -- | Not Applicable | -- | 70.97%
| Sample 2 | ND | ND | ND | ND |  | 2 |  | 10 | ND | 0.018346 | ND | 0.021558 | ND | 3.2789e-06 | ND | 3.2789e-06 | ND | 3.2593e-06 | ND |  |  | -- | Not Applicable
| Background | ND | ND | 20 | 20 |  | -- |  | -- | -- | -- | -- | -- | -- | -- | -- | -- | -- | -- | -- |  |  | -- | --
Propylene | Sample 1 | 161 | 159 | ND | ND | Propylene | 1 | 42.08 | 161 | ND | 0.28184 | ND | 0.32848 | ND | 4.9961e-05 | ND | 4.9961e-05 | ND | 4.9663e-05 | ND | 4.9854e-05 | 4.9557e-05 | -- | Not Applicable | -- | 1.25%
| Sample 2 | ND | ND | ND | ND |  | 2 |  | 159 | ND | 0.27833 | ND | 0.32707 | ND | 4.9747e-05 | ND | 4.9747e-05 | ND | 4.945e-05 | ND |  |  | -- | Not Applicable
| Background | ND | ND | 20 | 20 |  | -- |  | -- | -- | -- | -- | -- | -- | -- | -- | -- | -- | -- | -- |  |  | -- | --
Propyne | Sample 1 | 20 | ND | ND | 20 | Propyne | 1 | 39.1 | 20 | ND | 0.032531 | ND | 0.037915 | ND | 5.7669e-06 | ND | 5.7669e-06 | ND | 5.7325e-06 | ND | 4.337e-06 | 4.3111e-06 | -- | Not Applicable | -- | 66.67%
| Sample 2 | ND | ND | ND | ND |  | 2 |  | 10 | ND | 0.016266 | ND | 0.019114 | ND | 2.9071e-06 | ND | 2.9071e-06 | ND | 2.8898e-06 | ND |  |  | -- | Not Applicable
| Background | ND | ND | 20 | 20 |  | -- |  | -- | -- | -- | -- | -- | -- | -- | -- | -- | -- | -- | -- |  |  | -- | --
trans-Butene | Sample 1 | ND | ND | 20 | 20 | trans-Butene | 1 | 56.12 | ND | ND | ND | ND | ND | ND | ND | ND | ND | ND | ND | ND | ND | ND | 0.046692 | Not Applicable | 0.046692 | ND
| Sample 2 | ND | ND | ND | ND |  | 2 |  | ND | ND | ND | ND | ND | ND | ND | ND | ND | ND | ND | ND |  |  | 0.046692 | Not Applicable
| Background | ND | ND | 20 | 20 |  | -- |  | -- | -- | -- | -- | -- | -- | -- | -- | -- | -- | -- | -- |  |  | -- | --
a If the corresponding sample speciation value does not = "ND" or all active sample speciation values = "ND," Sample Speciation with Detection Limits (SSDL) = Sample Speciation. Otherwise, (i.e., if the corresponding sample speciation value = "ND" and
at least one of the active sample speciation values does not = "ND," Sample Speciation with Detection Limits (SSDL) = 0.5 * Detection Limit.
b Background Corrected Concentration (BCC) = Test Concentration - Background Concentration
c Dilution-Corrected Concentration (DCC) = BCC / Dilution Correction Factor
d Quantity of Pollutant Emitted (QPE) =BDCC * Initial Plume Volume
e Emission Factor = QPE / No. of Items
f Emission Factor = QPE / Net Explosive Weight
g If Average Emission Factor = "ND", Minimum Detection Limit Based Concentration = Test Minimum DL in mg/m3

## SVOC & SVOC TICs
SVOC Data and Emission Factor Calculations
M913 - M58A3 Mine Clearing Charge
Test Run Number | 1 | 2 | Background
Number of Items Tested | 1 | 1 | NA
Net Explosive Weight for All Items (lb) | 1.006 | 1.006 | NA
Initial Plume Volume (m3) | 68.991 | 68.991 | NA
Dilution Correction Factor | 0.858 | 0.851 | NA
Is Sample 1 Active? | Yes | Yes | Yes
Is Sample 2 Active? | No | No | Yes
SVOC Sample Volume (m3) Corrected to EPA Stationary Source Program Standard Conditions
Sample 1 | 0.59458 | 0.58548
Sample 2 | ND | ND
Background | 0.60524 | 0.60524
Pollutant | Sample ID | Sample Speciation (ug) |  | Detection Limits (ug) |  | Pollutant | Run Number | Sample Speciation with Detection Limits (SSDL) (ug)a |  | Background Corrected Concentration (BCC) (mg/m3)b |  | Dilution Corrected Concentration (DCC) (mg/m3)c |  | Quantity of Pollutant Emitted (QPE) (lb)d |  | Emission Factor (lb/item)e |  | Emission Factor (lb/lb NEW)f |  | Average Emission Factor |  | Detection Limit Based Concentration (mg/m3)g |  | Minimum Detection Limit Based Concentration (mg/m3) | Test Concentration Relative Percent Difference
|  | Run 1 | Run 2 | Run 1 | Run 2 |  |  | Sample 1 | Sample 2 | Sample 1 | Sample 2 | Sample 1 | Sample 2 | Sample 1 | Sample 2 | Sample 1 | Sample 2 | Sample 1 | Sample 2 | (lb/item) | (lb/lb NEW) | Sample 1 | Sample 2
N-nitrosodimethylamine | Sample 1 | ND | ND | 10 | 10 | N-nitrosodimethylamine | 1 | ND | ND | ND | ND | ND | ND | ND | ND | ND | ND | ND | ND | ND | ND | 0.016818 | Not Applicable | 0.016818 | ND
| Sample 2 | ND | ND | ND | ND |  | 2 | ND | ND | ND | ND | ND | ND | ND | ND | ND | ND | ND | ND |  |  | 0.01708 | Not Applicable
| Background | ND | ND | 10 | 10 |  | -- | -- | -- | -- | -- | -- | -- | -- | -- | -- | -- | -- | -- |  |  | -- | --
Bis(2-chloroethyl)ether | Sample 1 | ND | ND | 10 | 10 | Bis(2-chloroethyl)ether | 1 | ND | ND | ND | ND | ND | ND | ND | ND | ND | ND | ND | ND | ND | ND | 0.016818 | Not Applicable | 0.016818 | ND
| Sample 2 | ND | ND | ND | ND |  | 2 | ND | ND | ND | ND | ND | ND | ND | ND | ND | ND | ND | ND |  |  | 0.01708 | Not Applicable
| Background | ND | ND | 10 | 10 |  | -- | -- | -- | -- | -- | -- | -- | -- | -- | -- | -- | -- | -- |  |  | -- | --
Phenol | Sample 1 | ND | ND | 10 | 10 | Phenol | 1 | ND | ND | ND | ND | ND | ND | ND | ND | ND | ND | ND | ND | ND | ND | 0.016818 | Not Applicable | 0.016818 | ND
| Sample 2 | ND | ND | ND | ND |  | 2 | ND | ND | ND | ND | ND | ND | ND | ND | ND | ND | ND | ND |  |  | 0.01708 | Not Applicable
| Background | ND | ND | 10 | 10 |  | -- | -- | -- | -- | -- | -- | -- | -- | -- | -- | -- | -- | -- |  |  | -- | --
2-chlorophenol | Sample 1 | ND | ND | 10 | 10 | 2-chlorophenol | 1 | ND | ND | ND | ND | ND | ND | ND | ND | ND | ND | ND | ND | ND | ND | 0.016818 | Not Applicable | 0.016818 | ND
| Sample 2 | ND | ND | ND | ND |  | 2 | ND | ND | ND | ND | ND | ND | ND | ND | ND | ND | ND | ND |  |  | 0.01708 | Not Applicable
| Background | ND | ND | 10 | 10 |  | -- | -- | -- | -- | -- | -- | -- | -- | -- | -- | -- | -- | -- |  |  | -- | --
1,3-dichlorobenzene | Sample 1 | ND | ND | 10 | 10 | 1,3-dichlorobenzene | 1 | ND | ND | ND | ND | ND | ND | ND | ND | ND | ND | ND | ND | ND | ND | 0.016818 | Not Applicable | 0.016818 | ND
| Sample 2 | ND | ND | ND | ND |  | 2 | ND | ND | ND | ND | ND | ND | ND | ND | ND | ND | ND | ND |  |  | 0.01708 | Not Applicable
| Background | ND | ND | 10 | 10 |  | -- | -- | -- | -- | -- | -- | -- | -- | -- | -- | -- | -- | -- |  |  | -- | --
1,4-dichlorobenzene | Sample 1 | ND | ND | 10 | 10 | 1,4-dichlorobenzene | 1 | ND | ND | ND | ND | ND | ND | ND | ND | ND | ND | ND | ND | ND | ND | 0.016818 | Not Applicable | 0.016818 | ND
| Sample 2 | ND | ND | ND | ND |  | 2 | ND | ND | ND | ND | ND | ND | ND | ND | ND | ND | ND | ND |  |  | 0.01708 | Not Applicable
| Background | ND | ND | 10 | 10 |  | -- | -- | -- | -- | -- | -- | -- | -- | -- | -- | -- | -- | -- |  |  | -- | --
1,2-dichlorobenzene | Sample 1 | ND | ND | 10 | 10 | 1,2-dichlorobenzene | 1 | ND | ND | ND | ND | ND | ND | ND | ND | ND | ND | ND | ND | ND | ND | 0.016818 | Not Applicable | 0.016818 | ND
| Sample 2 | ND | ND | ND | ND |  | 2 | ND | ND | ND | ND | ND | ND | ND | ND | ND | ND | ND | ND |  |  | 0.01708 | Not Applicable
| Background | ND | ND | 10 | 10 |  | -- | -- | -- | -- | -- | -- | -- | -- | -- | -- | -- | -- | -- |  |  | -- | --
Benzyl alcohol | Sample 1 | ND | ND | 10 | 10 | Benzyl alcohol | 1 | ND | ND | ND | ND | ND | ND | ND | ND | ND | ND | ND | ND | ND | ND | 0.016818 | Not Applicable | 0.016818 | ND
| Sample 2 | ND | ND | ND | ND |  | 2 | ND | ND | ND | ND | ND | ND | ND | ND | ND | ND | ND | ND |  |  | 0.01708 | Not Applicable
| Background | ND | ND | 10 | 10 |  | -- | -- | -- | -- | -- | -- | -- | -- | -- | -- | -- | -- | -- |  |  | -- | --
Bis(2-chloroisopropyl)ether | Sample 1 | ND | ND | 10 | 10 | Bis(2-chloroisopropyl)ether | 1 | ND | ND | ND | ND | ND | ND | ND | ND | ND | ND | ND | ND | ND | ND | 0.016818 | Not Applicable | 0.016818 | ND
| Sample 2 | ND | ND | ND | ND |  | 2 | ND | ND | ND | ND | ND | ND | ND | ND | ND | ND | ND | ND |  |  | 0.01708 | Not Applicable
| Background | ND | ND | 10 | 10 |  | -- | -- | -- | -- | -- | -- | -- | -- | -- | -- | -- | -- | -- |  |  | -- | --
2-methylphenol | Sample 1 | ND | ND | 10 | 10 | 2-methylphenol | 1 | ND | ND | ND | ND | ND | ND | ND | ND | ND | ND | ND | ND | ND | ND | 0.016818 | Not Applicable | 0.016818 | ND
| Sample 2 | ND | ND | ND | ND |  | 2 | ND | ND | ND | ND | ND | ND | ND | ND | ND | ND | ND | ND |  |  | 0.01708 | Not Applicable
| Background | ND | ND | 10 | 10 |  | -- | -- | -- | -- | -- | -- | -- | -- | -- | -- | -- | -- | -- |  |  | -- | --
Hexachloroethane | Sample 1 | ND | ND | 10 | 10 | Hexachloroethane | 1 | ND | ND | ND | ND | ND | ND | ND | ND | ND | ND | ND | ND | ND | ND | 0.016818 | Not Applicable | 0.016818 | ND
| Sample 2 | ND | ND | ND | ND |  | 2 | ND | ND | ND | ND | ND | ND | ND | ND | ND | ND | ND | ND |  |  | 0.01708 | Not Applicable
| Background | ND | ND | 10 | 10 |  | -- | -- | -- | -- | -- | -- | -- | -- | -- | -- | -- | -- | -- |  |  | -- | --
N-nitroso-di-n-propylamine | Sample 1 | ND | ND | 10 | 10 | N-nitroso-di-n-propylamine | 1 | ND | ND | ND | ND | ND | ND | ND | ND | ND | ND | ND | ND | ND | ND | 0.016818 | Not Applicable | 0.016818 | ND
| Sample 2 | ND | ND | ND | ND |  | 2 | ND | ND | ND | ND | ND | ND | ND | ND | ND | ND | ND | ND |  |  | 0.01708 | Not Applicable
| Background | ND | ND | 10 | 10 |  | -- | -- | -- | -- | -- | -- | -- | -- | -- | -- | -- | -- | -- |  |  | -- | --
4-methylphenol | Sample 1 | ND | ND | 10 | 10 | 4-methylphenol | 1 | ND | ND | ND | ND | ND | ND | ND | ND | ND | ND | ND | ND | ND | ND | 0.016818 | Not Applicable | 0.016818 | ND
| Sample 2 | ND | ND | ND | ND |  | 2 | ND | ND | ND | ND | ND | ND | ND | ND | ND | ND | ND | ND |  |  | 0.01708 | Not Applicable
| Background | ND | ND | 10 | 10 |  | -- | -- | -- | -- | -- | -- | -- | -- | -- | -- | -- | -- | -- |  |  | -- | --
Nitrobenzene | Sample 1 | ND | ND | 10 | 10 | Nitrobenzene | 1 | ND | ND | ND | ND | ND | ND | ND | ND | ND | ND | ND | ND | ND | ND | 0.016818 | Not Applicable | 0.016818 | ND
| Sample 2 | ND | ND | ND | ND |  | 2 | ND | ND | ND | ND | ND | ND | ND | ND | ND | ND | ND | ND |  |  | 0.01708 | Not Applicable
| Background | ND | ND | 10 | 10 |  | -- | -- | -- | -- | -- | -- | -- | -- | -- | -- | -- | -- | -- |  |  | -- | --
Isophorone | Sample 1 | ND | ND | 10 | 10 | Isophorone | 1 | ND | ND | ND | ND | ND | ND | ND | ND | ND | ND | ND | ND | ND | ND | 0.016818 | Not Applicable | 0.016818 | ND
| Sample 2 | ND | ND | ND | ND |  | 2 | ND | ND | ND | ND | ND | ND | ND | ND | ND | ND | ND | ND |  |  | 0.01708 | Not Applicable
| Background | ND | ND | 10 | 10 |  | -- | -- | -- | -- | -- | -- | -- | -- | -- | -- | -- | -- | -- |  |  | -- | --
2-nitrophenol | Sample 1 | ND | ND | 10 | 10 | 2-nitrophenol | 1 | ND | ND | ND | ND | ND | ND | ND | ND | ND | ND | ND | ND | ND | ND | 0.016818 | Not Applicable | 0.016818 | ND
| Sample 2 | ND | ND | ND | ND |  | 2 | ND | ND | ND | ND | ND | ND | ND | ND | ND | ND | ND | ND |  |  | 0.01708 | Not Applicable
| Background | ND | ND | 10 | 10 |  | -- | -- | -- | -- | -- | -- | -- | -- | -- | -- | -- | -- | -- |  |  | -- | --
2,4-dimethylphenol | Sample 1 | ND | ND | 10 | 10 | 2,4-dimethylphenol | 1 | ND | ND | ND | ND | ND | ND | ND | ND | ND | ND | ND | ND | ND | ND | 0.016818 | Not Applicable | 0.016818 | ND
| Sample 2 | ND | ND | ND | ND |  | 2 | ND | ND | ND | ND | ND | ND | ND | ND | ND | ND | ND | ND |  |  | 0.01708 | Not Applicable
| Background | ND | ND | 10 | 10 |  | -- | -- | -- | -- | -- | -- | -- | -- | -- | -- | -- | -- | -- |  |  | -- | --
Bis(2-chloroethoxy)methane | Sample 1 | ND | ND | 10 | 10 | Bis(2-chloroethoxy)methane | 1 | ND | ND | ND | ND | ND | ND | ND | ND | ND | ND | ND | ND | ND | ND | 0.016818 | Not Applicable | 0.016818 | ND
| Sample 2 | ND | ND | ND | ND |  | 2 | ND | ND | ND | ND | ND | ND | ND | ND | ND | ND | ND | ND |  |  | 0.01708 | Not Applicable
| Background | ND | ND | 10 | 10 |  | -- | -- | -- | -- | -- | -- | -- | -- | -- | -- | -- | -- | -- |  |  | -- | --
2,4-dichlorophenol | Sample 1 | ND | ND | 10 | 10 | 2,4-dichlorophenol | 1 | ND | ND | ND | ND | ND | ND | ND | ND | ND | ND | ND | ND | ND | ND | 0.016818 | Not Applicable | 0.016818 | ND
| Sample 2 | ND | ND | ND | ND |  | 2 | ND | ND | ND | ND | ND | ND | ND | ND | ND | ND | ND | ND |  |  | 0.01708 | Not Applicable
| Background | ND | ND | 10 | 10 |  | -- | -- | -- | -- | -- | -- | -- | -- | -- | -- | -- | -- | -- |  |  | -- | --
1,2,4-trichlorobenzene | Sample 1 | ND | ND | 10 | 10 | 1,2,4-trichlorobenzene | 1 | ND | ND | ND | ND | ND | ND | ND | ND | ND | ND | ND | ND | ND | ND | 0.016818 | Not Applicable | 0.016818 | ND
| Sample 2 | ND | ND | ND | ND |  | 2 | ND | ND | ND | ND | ND | ND | ND | ND | ND | ND | ND | ND |  |  | 0.01708 | Not Applicable
| Background | ND | ND | 10 | 10 |  | -- | -- | -- | -- | -- | -- | -- | -- | -- | -- | -- | -- | -- |  |  | -- | --
Naphthalene | Sample 1 | ND | ND | 10 | 10 | Naphthalene | 1 | ND | ND | ND | ND | ND | ND | ND | ND | ND | ND | ND | ND | ND | ND | 0.016818 | Not Applicable | 0.016818 | ND
| Sample 2 | ND | ND | ND | ND |  | 2 | ND | ND | ND | ND | ND | ND | ND | ND | ND | ND | ND | ND |  |  | 0.01708 | Not Applicable
| Background | ND | ND | 10 | 10 |  | -- | -- | -- | -- | -- | -- | -- | -- | -- | -- | -- | -- | -- |  |  | -- | --
4-chloroaniline | Sample 1 | ND | ND | 10 | 10 | 4-chloroaniline | 1 | ND | ND | ND | ND | ND | ND | ND | ND | ND | ND | ND | ND | ND | ND | 0.016818 | Not Applicable | 0.016818 | ND
| Sample 2 | ND | ND | ND | ND |  | 2 | ND | ND | ND | ND | ND | ND | ND | ND | ND | ND | ND | ND |  |  | 0.01708 | Not Applicable
| Background | ND | ND | 10 | 10 |  | -- | -- | -- | -- | -- | -- | -- | -- | -- | -- | -- | -- | -- |  |  | -- | --
Hexachlorobutadiene | Sample 1 | ND | ND | 10 | 10 | Hexachlorobutadiene | 1 | ND | ND | ND | ND | ND | ND | ND | ND | ND | ND | ND | ND | ND | ND | 0.016818 | Not Applicable | 0.016818 | ND
| Sample 2 | ND | ND | ND | ND |  | 2 | ND | ND | ND | ND | ND | ND | ND | ND | ND | ND | ND | ND |  |  | 0.01708 | Not Applicable
| Background | ND | ND | 10 | 10 |  | -- | -- | -- | -- | -- | -- | -- | -- | -- | -- | -- | -- | -- |  |  | -- | --
4-chloro-3-methylphenol | Sample 1 | ND | ND | 10 | 10 | 4-chloro-3-methylphenol | 1 | ND | ND | ND | ND | ND | ND | ND | ND | ND | ND | ND | ND | ND | ND | 0.016818 | Not Applicable | 0.016818 | ND
| Sample 2 | ND | ND | ND | ND |  | 2 | ND | ND | ND | ND | ND | ND | ND | ND | ND | ND | ND | ND |  |  | 0.01708 | Not Applicable
| Background | ND | ND | 10 | 10 |  | -- | -- | -- | -- | -- | -- | -- | -- | -- | -- | -- | -- | -- |  |  | -- | --
2-Methylnaphthalene | Sample 1 | ND | ND | 10 | 10 | 2-Methylnaphthalene | 1 | ND | ND | ND | ND | ND | ND | ND | ND | ND | ND | ND | ND | ND | ND | 0.016818 | Not Applicable | 0.016818 | ND
| Sample 2 | ND | ND | ND | ND |  | 2 | ND | ND | ND | ND | ND | ND | ND | ND | ND | ND | ND | ND |  |  | 0.01708 | Not Applicable
| Background | ND | ND | 10 | 10 |  | -- | -- | -- | -- | -- | -- | -- | -- | -- | -- | -- | -- | -- |  |  | -- | --
Hexachlorocyclopentadiene | Sample 1 | ND | ND | 10 | 10 | Hexachlorocyclopentadiene | 1 | ND | ND | ND | ND | ND | ND | ND | ND | ND | ND | ND | ND | ND | ND | 0.016818 | Not Applicable | 0.016818 | ND
| Sample 2 | ND | ND | ND | ND |  | 2 | ND | ND | ND | ND | ND | ND | ND | ND | ND | ND | ND | ND |  |  | 0.01708 | Not Applicable
| Background | ND | ND | 10 | 10 |  | -- | -- | -- | -- | -- | -- | -- | -- | -- | -- | -- | -- | -- |  |  | -- | --
2,4,6-trichlorophenol | Sample 1 | ND | ND | 10 | 10 | 2,4,6-trichlorophenol | 1 | ND | ND | ND | ND | ND | ND | ND | ND | ND | ND | ND | ND | ND | ND | 0.016818 | Not Applicable | 0.016818 | ND
| Sample 2 | ND | ND | ND | ND |  | 2 | ND | ND | ND | ND | ND | ND | ND | ND | ND | ND | ND | ND |  |  | 0.01708 | Not Applicable
| Background | ND | ND | 10 | 10 |  | -- | -- | -- | -- | -- | -- | -- | -- | -- | -- | -- | -- | -- |  |  | -- | --
2,4,5-trichlorophenol | Sample 1 | ND | ND | 10 | 10 | 2,4,5-trichlorophenol | 1 | ND | ND | ND | ND | ND | ND | ND | ND | ND | ND | ND | ND | ND | ND | 0.016818 | Not Applicable | 0.016818 | ND
| Sample 2 | ND | ND | ND | ND |  | 2 | ND | ND | ND | ND | ND | ND | ND | ND | ND | ND | ND | ND |  |  | 0.01708 | Not Applicable
| Background | ND | ND | 10 | 10 |  | -- | -- | -- | -- | -- | -- | -- | -- | -- | -- | -- | -- | -- |  |  | -- | --
2-chloronaphthalene | Sample 1 | ND | ND | 10 | 10 | 2-chloronaphthalene | 1 | ND | ND | ND | ND | ND | ND | ND | ND | ND | ND | ND | ND | ND | ND | 0.016818 | Not Applicable | 0.016818 | ND
| Sample 2 | ND | ND | ND | ND |  | 2 | ND | ND | ND | ND | ND | ND | ND | ND | ND | ND | ND | ND |  |  | 0.01708 | Not Applicable
| Background | ND | ND | 10 | 10 |  | -- | -- | -- | -- | -- | -- | -- | -- | -- | -- | -- | -- | -- |  |  | -- | --
2-nitroaniline | Sample 1 | ND | ND | 10 | 10 | 2-nitroaniline | 1 | ND | ND | ND | ND | ND | ND | ND | ND | ND | ND | ND | ND | ND | ND | 0.016818 | Not Applicable | 0.016818 | ND
| Sample 2 | ND | ND | ND | ND |  | 2 | ND | ND | ND | ND | ND | ND | ND | ND | ND | ND | ND | ND |  |  | 0.01708 | Not Applicable
| Background | ND | ND | 10 | 10 |  | -- | -- | -- | -- | -- | -- | -- | -- | -- | -- | -- | -- | -- |  |  | -- | --
Acenaphthylene | Sample 1 | ND | ND | 10 | 10 | Acenaphthylene | 1 | ND | ND | ND | ND | ND | ND | ND | ND | ND | ND | ND | ND | ND | ND | 0.016818 | Not Applicable | 0.016818 | ND
| Sample 2 | ND | ND | ND | ND |  | 2 | ND | ND | ND | ND | ND | ND | ND | ND | ND | ND | ND | ND |  |  | 0.01708 | Not Applicable
| Background | ND | ND | 10 | 10 |  | -- | -- | -- | -- | -- | -- | -- | -- | -- | -- | -- | -- | -- |  |  | -- | --
Dimethylphthalate | Sample 1 | ND | ND | 10 | 10 | Dimethylphthalate | 1 | ND | ND | ND | ND | ND | ND | ND | ND | ND | ND | ND | ND | ND | ND | 0.016818 | Not Applicable | 0.016818 | ND
| Sample 2 | ND | ND | ND | ND |  | 2 | ND | ND | ND | ND | ND | ND | ND | ND | ND | ND | ND | ND |  |  | 0.01708 | Not Applicable
| Background | ND | ND | 10 | 10 |  | -- | -- | -- | -- | -- | -- | -- | -- | -- | -- | -- | -- | -- |  |  | -- | --
2,6-dinitrotoluene | Sample 1 | ND | ND | 10 | 10 | 2,6-dinitrotoluene | 1 | ND | ND | ND | ND | ND | ND | ND | ND | ND | ND | ND | ND | ND | ND | 0.016818 | Not Applicable | 0.016818 | ND
| Sample 2 | ND | ND | ND | ND |  | 2 | ND | ND | ND | ND | ND | ND | ND | ND | ND | ND | ND | ND |  |  | 0.01708 | Not Applicable
| Background | ND | ND | 10 | 10 |  | -- | -- | -- | -- | -- | -- | -- | -- | -- | -- | -- | -- | -- |  |  | -- | --
Acenaphthene | Sample 1 | ND | ND | 10 | 10 | Acenaphthene | 1 | ND | ND | ND | ND | ND | ND | ND | ND | ND | ND | ND | ND | ND | ND | 0.016818 | Not Applicable | 0.016818 | ND
| Sample 2 | ND | ND | ND | ND |  | 2 | ND | ND | ND | ND | ND | ND | ND | ND | ND | ND | ND | ND |  |  | 0.01708 | Not Applicable
| Background | ND | ND | 10 | 10 |  | -- | -- | -- | -- | -- | -- | -- | -- | -- | -- | -- | -- | -- |  |  | -- | --
3-nitroaniline | Sample 1 | ND | ND | 10 | 10 | 3-nitroaniline | 1 | ND | ND | ND | ND | ND | ND | ND | ND | ND | ND | ND | ND | ND | ND | 0.016818 | Not Applicable | 0.016818 | ND
| Sample 2 | ND | ND | ND | ND |  | 2 | ND | ND | ND | ND | ND | ND | ND | ND | ND | ND | ND | ND |  |  | 0.01708 | Not Applicable
| Background | ND | ND | 10 | 10 |  | -- | -- | -- | -- | -- | -- | -- | -- | -- | -- | -- | -- | -- |  |  | -- | --
2,4-dinitrophenol | Sample 1 | ND | ND | 10 | 10 | 2,4-dinitrophenol | 1 | ND | ND | ND | ND | ND | ND | ND | ND | ND | ND | ND | ND | ND | ND | 0.016818 | Not Applicable | 0.016818 | ND
| Sample 2 | ND | ND | ND | ND |  | 2 | ND | ND | ND | ND | ND | ND | ND | ND | ND | ND | ND | ND |  |  | 0.01708 | Not Applicable
| Background | ND | ND | 10 | 10 |  | -- | -- | -- | -- | -- | -- | -- | -- | -- | -- | -- | -- | -- |  |  | -- | --
Dibenzofuran | Sample 1 | ND | ND | 10 | 10 | Dibenzofuran | 1 | ND | ND | ND | ND | ND | ND | ND | ND | ND | ND | ND | ND | ND | ND | 0.016818 | Not Applicable | 0.016818 | ND
| Sample 2 | ND | ND | ND | ND |  | 2 | ND | ND | ND | ND | ND | ND | ND | ND | ND | ND | ND | ND |  |  | 0.01708 | Not Applicable
| Background | ND | ND | 10 | 10 |  | -- | -- | -- | -- | -- | -- | -- | -- | -- | -- | -- | -- | -- |  |  | -- | --
2,4-dinitrotoluene | Sample 1 | ND | ND | 10 | 10 | 2,4-dinitrotoluene | 1 | ND | ND | ND | ND | ND | ND | ND | ND | ND | ND | ND | ND | ND | ND | 0.016818 | Not Applicable | 0.016818 | ND
| Sample 2 | ND | ND | ND | ND |  | 2 | ND | ND | ND | ND | ND | ND | ND | ND | ND | ND | ND | ND |  |  | 0.01708 | Not Applicable
| Background | ND | ND | 10 | 10 |  | -- | -- | -- | -- | -- | -- | -- | -- | -- | -- | -- | -- | -- |  |  | -- | --
4-nitrophenol | Sample 1 | ND | ND | 10 | 10 | 4-nitrophenol | 1 | ND | ND | ND | ND | ND | ND | ND | ND | ND | ND | ND | ND | ND | ND | 0.016818 | Not Applicable | 0.016818 | ND
| Sample 2 | ND | ND | ND | ND |  | 2 | ND | ND | ND | ND | ND | ND | ND | ND | ND | ND | ND | ND |  |  | 0.01708 | Not Applicable
| Background | ND | ND | 10 | 10 |  | -- | -- | -- | -- | -- | -- | -- | -- | -- | -- | -- | -- | -- |  |  | -- | --
Fluorene | Sample 1 | ND | ND | 10 | 10 | Fluorene | 1 | ND | ND | ND | ND | ND | ND | ND | ND | ND | ND | ND | ND | ND | ND | 0.016818 | Not Applicable | 0.016818 | ND
| Sample 2 | ND | ND | ND | ND |  | 2 | ND | ND | ND | ND | ND | ND | ND | ND | ND | ND | ND | ND |  |  | 0.01708 | Not Applicable
| Background | ND | ND | 10 | 10 |  | -- | -- | -- | -- | -- | -- | -- | -- | -- | -- | -- | -- | -- |  |  | -- | --
4-chlorophenyl-phenylether | Sample 1 | ND | ND | 10 | 10 | 4-chlorophenyl-phenylether | 1 | ND | ND | ND | ND | ND | ND | ND | ND | ND | ND | ND | ND | ND | ND | 0.016818 | Not Applicable | 0.016818 | ND
| Sample 2 | ND | ND | ND | ND |  | 2 | ND | ND | ND | ND | ND | ND | ND | ND | ND | ND | ND | ND |  |  | 0.01708 | Not Applicable
| Background | ND | ND | 10 | 10 |  | -- | -- | -- | -- | -- | -- | -- | -- | -- | -- | -- | -- | -- |  |  | -- | --
Diethylphthalate | Sample 1 | ND | ND | 10 | 10 | Diethylphthalate | 1 | ND | ND | ND | ND | ND | ND | ND | ND | ND | ND | ND | ND | ND | ND | 0.016818 | Not Applicable | 0.016818 | ND
| Sample 2 | ND | ND | ND | ND |  | 2 | ND | ND | ND | ND | ND | ND | ND | ND | ND | ND | ND | ND |  |  | 0.01708 | Not Applicable
| Background | ND | ND | 10 | 10 |  | -- | -- | -- | -- | -- | -- | -- | -- | -- | -- | -- | -- | -- |  |  | -- | --
4-nitroaniline | Sample 1 | ND | ND | 10 | 10 | 4-nitroaniline | 1 | ND | ND | ND | ND | ND | ND | ND | ND | ND | ND | ND | ND | ND | ND | 0.016818 | Not Applicable | 0.016818 | ND
| Sample 2 | ND | ND | ND | ND |  | 2 | ND | ND | ND | ND | ND | ND | ND | ND | ND | ND | ND | ND |  |  | 0.01708 | Not Applicable
| Background | ND | ND | 10 | 10 |  | -- | -- | -- | -- | -- | -- | -- | -- | -- | -- | -- | -- | -- |  |  | -- | --
4,6-dinitro-2-methylphenol | Sample 1 | ND | ND | 10 | 10 | 4,6-dinitro-2-methylphenol | 1 | ND | ND | ND | ND | ND | ND | ND | ND | ND | ND | ND | ND | ND | ND | 0.016818 | Not Applicable | 0.016818 | ND
| Sample 2 | ND | ND | ND | ND |  | 2 | ND | ND | ND | ND | ND | ND | ND | ND | ND | ND | ND | ND |  |  | 0.01708 | Not Applicable
| Background | ND | ND | 10 | 10 |  | -- | -- | -- | -- | -- | -- | -- | -- | -- | -- | -- | -- | -- |  |  | -- | --
N-nitrosodiphenylamine(1) | Sample 1 | ND | ND | 10 | 10 | N-nitrosodiphenylamine(1) | 1 | ND | ND | ND | ND | ND | ND | ND | ND | ND | ND | ND | ND | ND | ND | 0.016818 | Not Applicable | 0.016818 | ND
| Sample 2 | ND | ND | ND | ND |  | 2 | ND | ND | ND | ND | ND | ND | ND | ND | ND | ND | ND | ND |  |  | 0.01708 | Not Applicable
| Background | ND | ND | 10 | 10 |  | -- | -- | -- | -- | -- | -- | -- | -- | -- | -- | -- | -- | -- |  |  | -- | --
4-bromophenyl-phenylether | Sample 1 | ND | ND | 10 | 10 | 4-bromophenyl-phenylether | 1 | ND | ND | ND | ND | ND | ND | ND | ND | ND | ND | ND | ND | ND | ND | 0.016818 | Not Applicable | 0.016818 | ND
| Sample 2 | ND | ND | ND | ND |  | 2 | ND | ND | ND | ND | ND | ND | ND | ND | ND | ND | ND | ND |  |  | 0.01708 | Not Applicable
| Background | ND | ND | 10 | 10 |  | -- | -- | -- | -- | -- | -- | -- | -- | -- | -- | -- | -- | -- |  |  | -- | --
Hexachlorobenzene | Sample 1 | ND | ND | 10 | 10 | Hexachlorobenzene | 1 | ND | ND | ND | ND | ND | ND | ND | ND | ND | ND | ND | ND | ND | ND | 0.016818 | Not Applicable | 0.016818 | ND
| Sample 2 | ND | ND | ND | ND |  | 2 | ND | ND | ND | ND | ND | ND | ND | ND | ND | ND | ND | ND |  |  | 0.01708 | Not Applicable
| Background | ND | ND | 10 | 10 |  | -- | -- | -- | -- | -- | -- | -- | -- | -- | -- | -- | -- | -- |  |  | -- | --
Pentachlorophenol | Sample 1 | ND | ND | 10 | 10 | Pentachlorophenol | 1 | ND | ND | ND | ND | ND | ND | ND | ND | ND | ND | ND | ND | ND | ND | 0.016818 | Not Applicable | 0.016818 | ND
| Sample 2 | ND | ND | ND | ND |  | 2 | ND | ND | ND | ND | ND | ND | ND | ND | ND | ND | ND | ND |  |  | 0.01708 | Not Applicable
| Background | ND | ND | 10 | 10 |  | -- | -- | -- | -- | -- | -- | -- | -- | -- | -- | -- | -- | -- |  |  | -- | --
Phenanthrene | Sample 1 | ND | ND | 10 | 10 | Phenanthrene | 1 | ND | ND | ND | ND | ND | ND | ND | ND | ND | ND | ND | ND | ND | ND | 0.016818 | Not Applicable | 0.016818 | ND
| Sample 2 | ND | ND | ND | ND |  | 2 | ND | ND | ND | ND | ND | ND | ND | ND | ND | ND | ND | ND |  |  | 0.01708 | Not Applicable
| Background | ND | ND | 10 | 10 |  | -- | -- | -- | -- | -- | -- | -- | -- | -- | -- | -- | -- | -- |  |  | -- | --
Anthracene | Sample 1 | ND | ND | 10 | 10 | Anthracene | 1 | ND | ND | ND | ND | ND | ND | ND | ND | ND | ND | ND | ND | ND | ND | 0.016818 | Not Applicable | 0.016818 | ND
| Sample 2 | ND | ND | ND | ND |  | 2 | ND | ND | ND | ND | ND | ND | ND | ND | ND | ND | ND | ND |  |  | 0.01708 | Not Applicable
| Background | ND | ND | 10 | 10 |  | -- | -- | -- | -- | -- | -- | -- | -- | -- | -- | -- | -- | -- |  |  | -- | --
Di-n-butylphthalate | Sample 1 | 25 | 17 | ND | ND | Di-n-butylphthalate | 1 | 25 | ND | 0.042046 | ND | 0.049005 | ND | 7.4536e-06 | ND | 7.4536e-06 | ND | 7.4091e-06 | ND | 6.3216e-06 | 6.2839e-06 | -- | Not Applicable | -- | 36.61%
| Sample 2 | ND | ND | ND | ND |  | 2 | 17 | ND | 0.029036 | ND | 0.03412 | ND | 5.1896e-06 | ND | 5.1896e-06 | ND | 5.1586e-06 | ND |  |  | -- | Not Applicable
| Background | ND | ND | 10 | 10 |  | -- | -- | -- | -- | -- | -- | -- | -- | -- | -- | -- | -- | -- |  |  | -- | --
Fluoranthene | Sample 1 | ND | ND | 10 | 10 | Fluoranthene | 1 | ND | ND | ND | ND | ND | ND | ND | ND | ND | ND | ND | ND | ND | ND | 0.016818 | Not Applicable | 0.016818 | ND
| Sample 2 | ND | ND | ND | ND |  | 2 | ND | ND | ND | ND | ND | ND | ND | ND | ND | ND | ND | ND |  |  | 0.01708 | Not Applicable
| Background | ND | ND | 10 | 10 |  | -- | -- | -- | -- | -- | -- | -- | -- | -- | -- | -- | -- | -- |  |  | -- | --
Pyrene | Sample 1 | ND | ND | 10 | 10 | Pyrene | 1 | ND | ND | ND | ND | ND | ND | ND | ND | ND | ND | ND | ND | ND | ND | 0.016818 | Not Applicable | 0.016818 | ND
| Sample 2 | ND | ND | ND | ND |  | 2 | ND | ND | ND | ND | ND | ND | ND | ND | ND | ND | ND | ND |  |  | 0.01708 | Not Applicable
| Background | ND | ND | 10 | 10 |  | -- | -- | -- | -- | -- | -- | -- | -- | -- | -- | -- | -- | -- |  |  | -- | --
Butylbenzylphthalate | Sample 1 | 12 | 9.9 | ND | ND | Butylbenzylphthalate | 1 | 12 | ND | 0.020182 | ND | 0.023522 | ND | 3.5777e-06 | ND | 3.5777e-06 | ND | 3.5564e-06 | ND | 3.2999e-06 | 3.2803e-06 | -- | Not Applicable | -- | 17.65%
| Sample 2 | ND | ND | ND | ND |  | 2 | 9.9 | ND | 0.016909 | ND | 0.01987 | ND | 3.0222e-06 | ND | 3.0222e-06 | ND | 3.0041e-06 | ND |  |  | -- | Not Applicable
| Background | ND | ND | 10 | 10 |  | -- | -- | -- | -- | -- | -- | -- | -- | -- | -- | -- | -- | -- |  |  | -- | --
Benzo(a)anthracene | Sample 1 | ND | ND | 10 | 10 | Benzo(a)anthracene | 1 | ND | ND | ND | ND | ND | ND | ND | ND | ND | ND | ND | ND | ND | ND | 0.016818 | Not Applicable | 0.016818 | ND
| Sample 2 | ND | ND | ND | ND |  | 2 | ND | ND | ND | ND | ND | ND | ND | ND | ND | ND | ND | ND |  |  | 0.01708 | Not Applicable
| Background | ND | ND | 10 | 10 |  | -- | -- | -- | -- | -- | -- | -- | -- | -- | -- | -- | -- | -- |  |  | -- | --
Chrysene | Sample 1 | ND | ND | 10 | 10 | Chrysene | 1 | ND | ND | ND | ND | ND | ND | ND | ND | ND | ND | ND | ND | ND | ND | 0.016818 | Not Applicable | 0.016818 | ND
| Sample 2 | ND | ND | ND | ND |  | 2 | ND | ND | ND | ND | ND | ND | ND | ND | ND | ND | ND | ND |  |  | 0.01708 | Not Applicable
| Background | ND | ND | 10 | 10 |  | -- | -- | -- | -- | -- | -- | -- | -- | -- | -- | -- | -- | -- |  |  | -- | --
bis(2-Ethylhexyl)phthalate | Sample 1 | 48 | 61 | ND | ND | bis(2-Ethylhexyl)phthalate | 1 | 48 | ND | 0.041075 | ND | 0.047873 | ND | 7.2814e-06 | ND | 7.2814e-06 | ND | 7.238e-06 | ND | 9.4078e-06 | 9.3516e-06 | -- | Not Applicable | -- | -25.37%
| Sample 2 | ND | ND | ND | ND |  | 2 | 61 | ND | 0.064534 | ND | 0.075833 | ND | 1.1534e-05 | ND | 1.1534e-05 | ND | 1.1465e-05 | ND |  |  | -- | Not Applicable
| Background | 24 | 24 | ND | ND |  | -- | -- | -- | -- | -- | -- | -- | -- | -- | -- | -- | -- | -- |  |  | -- | --
Di-n-octylphthalate | Sample 1 | ND | ND | 10 | 10 | Di-n-octylphthalate | 1 | ND | ND | ND | ND | ND | ND | ND | ND | ND | ND | ND | ND | ND | ND | 0.016818 | Not Applicable | 0.016818 | ND
| Sample 2 | ND | ND | ND | ND |  | 2 | ND | ND | ND | ND | ND | ND | ND | ND | ND | ND | ND | ND |  |  | 0.01708 | Not Applicable
| Background | ND | ND | 10 | 10 |  | -- | -- | -- | -- | -- | -- | -- | -- | -- | -- | -- | -- | -- |  |  | -- | --
Benzo(b)fluoranthene | Sample 1 | ND | ND | 10 | 10 | Benzo(b)fluoranthene | 1 | ND | ND | ND | ND | ND | ND | ND | ND | ND | ND | ND | ND | ND | ND | 0.016818 | Not Applicable | 0.016818 | ND
| Sample 2 | ND | ND | ND | ND |  | 2 | ND | ND | ND | ND | ND | ND | ND | ND | ND | ND | ND | ND |  |  | 0.01708 | Not Applicable
| Background | ND | ND | 10 | 10 |  | -- | -- | -- | -- | -- | -- | -- | -- | -- | -- | -- | -- | -- |  |  | -- | --
Benzo(k)fluoranthene | Sample 1 | ND | ND | 10 | 10 | Benzo(k)fluoranthene | 1 | ND | ND | ND | ND | ND | ND | ND | ND | ND | ND | ND | ND | ND | ND | 0.016818 | Not Applicable | 0.016818 | ND
| Sample 2 | ND | ND | ND | ND |  | 2 | ND | ND | ND | ND | ND | ND | ND | ND | ND | ND | ND | ND |  |  | 0.01708 | Not Applicable
| Background | ND | ND | 10 | 10 |  | -- | -- | -- | -- | -- | -- | -- | -- | -- | -- | -- | -- | -- |  |  | -- | --
Benzo(a)pyrene | Sample 1 | ND | ND | 10 | 10 | Benzo(a)pyrene | 1 | ND | ND | ND | ND | ND | ND | ND | ND | ND | ND | ND | ND | ND | ND | 0.016818 | Not Applicable | 0.016818 | ND
| Sample 2 | ND | ND | ND | ND |  | 2 | ND | ND | ND | ND | ND | ND | ND | ND | ND | ND | ND | ND |  |  | 0.01708 | Not Applicable
| Background | ND | ND | 10 | 10 |  | -- | -- | -- | -- | -- | -- | -- | -- | -- | -- | -- | -- | -- |  |  | -- | --
Indeno(1,2,3-cd)pyrene | Sample 1 | ND | ND | 10 | 10 | Indeno(1,2,3-cd)pyrene | 1 | ND | ND | ND | ND | ND | ND | ND | ND | ND | ND | ND | ND | ND | ND | 0.016818 | Not Applicable | 0.016818 | ND
| Sample 2 | ND | ND | ND | ND |  | 2 | ND | ND | ND | ND | ND | ND | ND | ND | ND | ND | ND | ND |  |  | 0.01708 | Not Applicable
| Background | ND | ND | 10 | 10 |  | -- | -- | -- | -- | -- | -- | -- | -- | -- | -- | -- | -- | -- |  |  | -- | --
Dibenz(a,h)anthracene | Sample 1 | ND | ND | 10 | 10 | Dibenz(a,h)anthracene | 1 | ND | ND | ND | ND | ND | ND | ND | ND | ND | ND | ND | ND | ND | ND | 0.016818 | Not Applicable | 0.016818 | ND
| Sample 2 | ND | ND | ND | ND |  | 2 | ND | ND | ND | ND | ND | ND | ND | ND | ND | ND | ND | ND |  |  | 0.01708 | Not Applicable
| Background | ND | ND | 10 | 10 |  | -- | -- | -- | -- | -- | -- | -- | -- | -- | -- | -- | -- | -- |  |  | -- | --
Benzo(g,h,i)perylene | Sample 1 | ND | ND | 10 | 10 | Benzo(g,h,i)perylene | 1 | ND | ND | ND | ND | ND | ND | ND | ND | ND | ND | ND | ND | ND | ND | 0.016818 | Not Applicable | 0.016818 | ND
| Sample 2 | ND | ND | ND | ND |  | 2 | ND | ND | ND | ND | ND | ND | ND | ND | ND | ND | ND | ND |  |  | 0.01708 | Not Applicable
| Background | ND | ND | 10 | 10 |  | -- | -- | -- | -- | -- | -- | -- | -- | -- | -- | -- | -- | -- |  |  | -- | --
SVOC Tentatively Identified Compounds | [5 empty] | SVOC Tentatively Identified Compounds
Pollutant | Sample ID | Sample Speciation (ug) |  | Detection Limits (ug) |  | Pollutant | Run Number | Sample Speciation with Detection Limits (SSDL) (ug)a |  | Background Corrected Concentration (BCC) (mg/m3)b |  | Dilution Corrected Concentration (DCC) (mg/m3)c |  | Quantity of Pollutant Emitted (QPE) (lb)d |  | Emission Factor (lb/item)e |  | Emission Factor (lb/lb NEW)f |  | Average Emission Factor |  | Detection Limit Based Concentration (mg/m3)g |  | Minimum Detection Limit Based Concentration (mg/m3)
|  | Run 1 | Run 2 | Run 1 | Run 2 |  |  | Sample 1 | Sample 2 | Sample 1 | Sample 2 | Sample 1 | Sample 2 | Sample 1 | Sample 2 | Sample 1 | Sample 2 | Sample 1 | Sample 2 | (lb/item) | (lb/lb NEW) | Sample 1 | Sample 2
1-Butanol, 3-methyl-, acetate | Sample 1 | in lab blank
Sample 2
Background
Ethanone, 1-(3,4-dimethylphenyl) | Sample 1 | in lab blank
Sample 2
Background
Benzoic Acid | Sample 1 | 28 | ND | ND | ND | Benzoic Acid | 1 | 28 | ND | 0.027265 | ND | 0.031777 | ND | 4.8333e-06 | ND | 4.8333e-06 | ND | 4.8045e-06 | ND | 4.8333e-06 | 4.8045e-06 | -- | Not Applicable | --
| Sample 2 | ND | ND | ND | ND | Tetracosane | 2 | ND | ND | ND | ND | ND | ND | ND | ND | ND | ND | ND | ND |  |  | -- | Not Applicable
| Background | 12 | ND | ND | ND | Tetracosane | -- | -- | -- | -- | -- | -- | -- | -- | -- | -- | -- | -- | -- |  |  | -- | --
Benzaldehyde, 4-ethyl- | Sample 1 | 9.5 | ND | ND | ND | Benzaldehyde, 4-ethyl- | 1 | 9.5 | ND | 0.008212 | ND | 0.0095711 | ND | 1.4558e-06 | ND | 1.4558e-06 | ND | 1.4471e-06 | ND | 1.4558e-06 | 1.4471e-06 | -- | Not Applicable | --
| Sample 2 | ND | ND | ND | ND | Tetracosane | 2 | ND | ND | ND | ND | ND | ND | ND | ND | ND | ND | ND | ND |  |  | -- | Not Applicable
| Background | 4.7 | ND | ND | ND | Tetracosane | -- | -- | -- | -- | -- | -- | -- | -- | -- | -- | -- | -- | -- |  |  | -- | --
Ethanone, 1-(4-ethylphenyl) | Sample 1 | 13 | ND | ND | ND | Ethanone, 1-(4-ethylphenyl) | 1 | 13 | ND | 0.013107 | ND | 0.015276 | ND | 2.3235e-06 | ND | 2.3235e-06 | ND | 2.3097e-06 | ND | 2.3235e-06 | 2.3097e-06 | -- | Not Applicable | --
| Sample 2 | ND | ND | ND | ND | Tetracosane | 2 | ND | ND | ND | ND | ND | ND | ND | ND | ND | ND | ND | ND |  |  | -- | Not Applicable
| Background | 5.3 | ND | ND | ND | Tetracosane | -- | -- | -- | -- | -- | -- | -- | -- | -- | -- | -- | -- | -- |  |  | -- | --
Styrene | Sample 1 | 11 | ND | ND | ND | Styrene | 1 | 11 | ND | 0.0185 | ND | 0.021562 | ND | 3.2796e-06 | ND | 3.2796e-06 | ND | 3.26e-06 | ND | 3.2796e-06 | 3.26e-06 | -- | Not Applicable | --
| Sample 2 | ND | ND | ND | ND | Tetracosane | 2 | ND | ND | ND | ND | ND | ND | ND | ND | ND | ND | ND | ND |  |  | -- | Not Applicable
| Background | ND | ND | ND | ND | Tetracosane | -- | -- | -- | -- | -- | -- | -- | -- | -- | -- | -- | -- | -- |  |  | -- | --
Cyclohexanone | Sample 1 | 14 | ND | ND | ND | Cyclohexanone | 1 | 14 | ND | 0.023546 | ND | 0.027443 | ND | 4.174e-06 | ND | 4.174e-06 | ND | 4.1491e-06 | ND | 4.174e-06 | 4.1491e-06 | -- | Not Applicable | --
| Sample 2 | ND | ND | ND | ND | Tetracosane | 2 | ND | ND | ND | ND | ND | ND | ND | ND | ND | ND | ND | ND |  |  | -- | Not Applicable
| Background | ND | ND | ND | ND | Tetracosane | -- | -- | -- | -- | -- | -- | -- | -- | -- | -- | -- | -- | -- |  |  | -- | --
Benzaldehyde | Sample 1 | 15 | ND | ND | ND | Benzaldehyde | 1 | 15 | ND | 0.025228 | ND | 0.029403 | ND | 4.4722e-06 | ND | 4.4722e-06 | ND | 4.4455e-06 | ND | 4.4722e-06 | 4.4455e-06 | -- | Not Applicable | --
| Sample 2 | ND | ND | ND | ND | Tetracosane | 2 | ND | ND | ND | ND | ND | ND | ND | ND | ND | ND | ND | ND |  |  | -- | Not Applicable
| Background | ND | ND | ND | ND | Tetracosane | -- | -- | -- | -- | -- | -- | -- | -- | -- | -- | -- | -- | -- |  |  | -- | --
Ethylbenzoic acid | Sample 1 | 7.9 | ND | ND | ND | Ethylbenzoic acid | 1 | 7.9 | ND | 0.013287 | ND | 0.015486 | ND | 2.3553e-06 | ND | 2.3553e-06 | ND | 2.3413e-06 | ND | 2.3553e-06 | 2.3413e-06 | -- | Not Applicable | --
| Sample 2 | ND | ND | ND | ND | Tetracosane | 2 | ND | ND | ND | ND | ND | ND | ND | ND | ND | ND | ND | ND |  |  | -- | Not Applicable
| Background | ND | ND | ND | ND | Tetracosane | -- | -- | -- | -- | -- | -- | -- | -- | -- | -- | -- | -- | -- |  |  | -- | --
a If the corresponding sample speciation value does not = "ND" or all active sample speciation values = "ND," Sample Speciation with Detection Limits (SSDL) = Sample Speciation. Otherwise, (i.e., if the corresponding sample speciation value = "ND" and
at least one of the active sample speciation values does not = "ND," Sample Speciation with Detection Limits (SSDL) = 0.5 * Detection Limit.
b Background Corrected Concentration (BCC) = Test Mass/Test Sample Volume - Background Mass/ Background Sample Volume
c Dilution-Corrected Concentration (DCC) = BCC / Dilution Correction Factor
d Quantity of Pollutant Emitted (QPE) =BDCC * Initial Plume Volume
e Emission Factor = QPE / No. of Items
f Emission Factor = QPE / Net Explosive Weight
g If Average Emission Factor = "ND", Minimum Detection Limit Based Concentration = Test DL/Test Sample volume in mg/m3

## PAH
TO-13 PAH Data and Emission Factor Calculations
M913 - M58A3 Mine Clearing Charge
Test Run Number | 1 | 2 | Background
Number of Items Tested | 1 | 1 | NA
Net Explosive Weight for All Items (lb) | 1.006 | 1.006 | NA
Initial Plume Volume (m3) | 68.991 | 68.991 | NA
Dilution Correction Factor | 0.858 | 0.851 | NA
Is Sample 1 Active? | Yes | Yes | Yes
Is Sample 2 Active? | No | No | Yes
TO-13 PAH Sample Volume (m3) Corrected to EPA Stationary Source Program Standard Conditions
Sample 1 | 0.59458 | 0.58548
Sample 2 | ND | ND
Background | 0.60524 | 0.60524
Pollutant | Sample ID | Sample Speciation |  | Detection Limits |  | Pollutant | Run Number | Sample Speciation with Detection Limits (SSDL) (ng)a |  | Background Corrected Concentration (BCC) (mg/m3)b |  | Dilution Corrected Concentration (DCC) (mg/m3)c |  | Quantity of Pollutant Emitted (QPE) (lb)d |  | Emission Factor (lb/item)e |  | Emission Factor (lb/lb NEW)f |  | Average Emission Factor |  | Detection Limit Based Concentration (mg/m3)g |  | Minimum Detection Limit Based Concentration (mg/m3) | Test Concentration Relative Percent Difference
|  | Run 1 | Run 2 | Run 1 | Run 2
|  | (ng) | (ng) | (ng) | (ng) |  |  | Sample 1 | Sample 2 | Sample 1 | Sample 2 | Sample 1 | Sample 2 | Sample 1 | Sample 2 | Sample 1 | Sample 2 | Sample 1 | Sample 2 | (lb/item) | (lb/lb NEW) | Sample 1 | Sample 2
Naphthalene | Sample 1 | 4400 | 2900 | ND | ND | Naphthalene | 1 | 4400 | ND | 0.0070201 | ND | 0.008182 | ND | 1.2445e-06 | ND | 1.2445e-06 | ND | 1.237e-06 | ND | 1.0309e-06 | 1.0248e-06 | -- | Not Applicable | -- | 39.62%
| Sample 2 | ND | ND | ND | ND |  | 2 | 2900 | ND | 0.0045732 | ND | 0.0053739 | ND | 8.1736e-07 | ND | 8.1736e-07 | ND | 8.1248e-07 | ND |  |  | -- | Not Applicable
| Background | 230 | 230 | ND | ND |  | -- | -- | -- | -- | -- | -- | -- | -- | -- | -- | -- | -- | -- |  |  | -- | --
Acenaphthylene | Sample 1 | 1100 | 700 | ND | ND | Acenaphthylene | 1 | 1100 | ND | 0.0018005 | ND | 0.0020984 | ND | 3.1917e-07 | ND | 3.1917e-07 | ND | 3.1727e-07 | ND | 2.62e-07 | 2.6044e-07 | -- | Not Applicable | -- | 42.98%
| Sample 2 | ND | ND | ND | ND |  | 2 | 700 | ND | 0.001146 | ND | 0.0013467 | ND | 2.0483e-07 | ND | 2.0483e-07 | ND | 2.0361e-07 | ND |  |  | -- | Not Applicable
| Background | 30 | 30 | ND | ND |  | -- | -- | -- | -- | -- | -- | -- | -- | -- | -- | -- | -- | -- |  |  | -- | --
Acenaphthene | Sample 1 | 160 | 97 | ND | ND | Acenaphthene | 1 | 160 | ND | 0.0002691 | ND | 0.00031363 | ND | 4.7703e-08 | ND | 4.7703e-08 | ND | 4.7418e-08 | ND | 3.8657e-08 | 3.8426e-08 | -- | Not Applicable | -- | 47.57%
| Sample 2 | ND | ND | ND | ND |  | 2 | 97 | ND | 0.00016567 | ND | 0.00019468 | ND | 2.9611e-08 | ND | 2.9611e-08 | ND | 2.9434e-08 | ND |  |  | -- | Not Applicable
| Background | ND | ND | 10 | 10 |  | -- | -- | -- | -- | -- | -- | -- | -- | -- | -- | -- | -- | -- |  |  | -- | --
Fluorene | Sample 1 | 430 | 290 | ND | ND | Fluorene | 1 | 430 | ND | 0.00067363 | ND | 0.00078511 | ND | 1.1941e-07 | ND | 1.1941e-07 | ND | 1.187e-07 | ND | 9.9542e-08 | 9.8948e-08 | -- | Not Applicable | -- | 37.4%
| Sample 2 | ND | ND | ND | ND |  | 2 | 290 | ND | 0.00044575 | ND | 0.0005238 | ND | 7.9669e-08 | ND | 7.9669e-08 | ND | 7.9194e-08 | ND |  |  | -- | Not Applicable
| Background | 30 | 30 | ND | ND |  | -- | -- | -- | -- | -- | -- | -- | -- | -- | -- | -- | -- | -- |  |  | -- | --
Phenanthrene | Sample 1 | 1400 | 1100 | ND | ND | Phenanthrene | 1 | 1400 | ND | 0.0022588 | ND | 0.0026326 | ND | 4.0041e-07 | ND | 4.0041e-07 | ND | 3.9802e-07 | ND | 3.5954e-07 | 3.574e-07 | -- | Not Applicable | -- | 22.48%
| Sample 2 | ND | ND | ND | ND |  | 2 | 1100 | ND | 0.001783 | ND | 0.0020951 | ND | 3.1867e-07 | ND | 3.1867e-07 | ND | 3.1677e-07 | ND |  |  | -- | Not Applicable
| Background | 58 | 58 | ND | ND |  | -- | -- | -- | -- | -- | -- | -- | -- | -- | -- | -- | -- | -- |  |  | -- | --
Anthracene | Sample 1 | 220 | 170 | ND | ND | Anthracene | 1 | 220 | ND | 0.00037001 | ND | 0.00043124 | ND | 6.5592e-08 | ND | 6.5592e-08 | ND | 6.52e-08 | ND | 5.8744e-08 | 5.8393e-08 | -- | Not Applicable | -- | 24.12%
| Sample 2 | ND | ND | ND | ND |  | 2 | 170 | ND | 0.00029036 | ND | 0.0003412 | ND | 5.1896e-08 | ND | 5.1896e-08 | ND | 5.1586e-08 | ND |  |  | -- | Not Applicable
| Background | ND | ND | 10 | 10 |  | -- | -- | -- | -- | -- | -- | -- | -- | -- | -- | -- | -- | -- |  |  | -- | --
Fluoranthene | Sample 1 | 420 | 370 | ND | ND | Fluoranthene | 1 | 420 | ND | 0.00068159 | ND | 0.0007944 | ND | 1.2083e-07 | ND | 1.2083e-07 | ND | 1.2011e-07 | ND | 1.1467e-07 | 1.1399e-07 | -- | Not Applicable | -- | 11.12%
| Sample 2 | ND | ND | ND | ND |  | 2 | 370 | ND | 0.00060717 | ND | 0.00071348 | ND | 1.0852e-07 | ND | 1.0852e-07 | ND | 1.0787e-07 | ND |  |  | -- | Not Applicable
| Background | 15 | 15 | ND | ND |  | -- | -- | -- | -- | -- | -- | -- | -- | -- | -- | -- | -- | -- |  |  | -- | --
Pyrene | Sample 1 | 830 | 720 | ND | ND | Pyrene | 1 | 830 | ND | 0.0013695 | ND | 0.0015962 | ND | 2.4277e-07 | ND | 2.4277e-07 | ND | 2.4132e-07 | ND | 2.2892e-07 | 2.2756e-07 | -- | Not Applicable | -- | 12.66%
| Sample 2 | ND | ND | ND | ND |  | 2 | 720 | ND | 0.0012033 | ND | 0.001414 | ND | 2.1507e-07 | ND | 2.1507e-07 | ND | 2.1379e-07 | ND |  |  | -- | Not Applicable
| Background | 16 | 16 | ND | ND |  | -- | -- | -- | -- | -- | -- | -- | -- | -- | -- | -- | -- | -- |  |  | -- | --
Benzo(a)anthracene | Sample 1 | 41 | 17 | ND | ND | Benzo(a)anthracene | 1 | 41 | ND | 6.8956e-05 | ND | 8.0368e-05 | ND | 1.2224e-08 | ND | 1.2224e-08 | ND | 1.2151e-08 | ND | 8.7067e-09 | 8.6548e-09 | -- | Not Applicable | -- | 81.48%
| Sample 2 | ND | ND | ND | ND |  | 2 | 17 | ND | 2.9036e-05 | ND | 3.412e-05 | ND | 5.1896e-09 | ND | 5.1896e-09 | ND | 5.1586e-09 | ND |  |  | -- | Not Applicable
| Background | ND | ND | 10 | 10 |  | -- | -- | -- | -- | -- | -- | -- | -- | -- | -- | -- | -- | -- |  |  | -- | --
Chrysene | Sample 1 | 49 | 53 | ND | ND | Chrysene | 1 | 49 | ND | 8.2411e-05 | ND | 9.605e-05 | ND | 1.4609e-08 | ND | 1.4609e-08 | ND | 1.4522e-08 | ND | 1.5394e-08 | 1.5302e-08 | -- | Not Applicable | -- | -9.383%
| Sample 2 | ND | ND | ND | ND |  | 2 | 53 | ND | 9.0523e-05 | ND | 0.00010637 | ND | 1.6179e-08 | ND | 1.6179e-08 | ND | 1.6083e-08 | ND |  |  | -- | Not Applicable
| Background | ND | ND | 10 | 10 |  | -- | -- | -- | -- | -- | -- | -- | -- | -- | -- | -- | -- | -- |  |  | -- | --
Benzo(b)fluoranthene | Sample 1 | 12 | 14 | ND | ND | Benzo(b)fluoranthene | 1 | 12 | ND | 2.0182e-05 | ND | 2.3522e-05 | ND | 3.5777e-09 | ND | 3.5777e-09 | ND | 3.5564e-09 | ND | 3.9257e-09 | 3.9023e-09 | -- | Not Applicable | -- | -16.92%
| Sample 2 | ND | ND | ND | ND |  | 2 | 14 | ND | 2.3912e-05 | ND | 2.8099e-05 | ND | 4.2738e-09 | ND | 4.2738e-09 | ND | 4.2483e-09 | ND |  |  | -- | Not Applicable
| Background | ND | ND | 10 | 10 |  | -- | -- | -- | -- | -- | -- | -- | -- | -- | -- | -- | -- | -- |  |  | -- | --
Benzo(k)fluoranthene | Sample 1 | ND | ND | 10 | 10 | Benzo(k)fluoranthene | 1 | ND | ND | ND | ND | ND | ND | ND | ND | ND | ND | ND | ND | ND | ND | 1.6818e-05 | Not Applicable | 1.6818e-05 | ND
| Sample 2 | ND | ND | ND | ND |  | 2 | ND | ND | ND | ND | ND | ND | ND | ND | ND | ND | ND | ND |  |  | 1.708e-05 | Not Applicable
| Background | ND | ND | 10 | 10 |  | -- | -- | -- | -- | -- | -- | -- | -- | -- | -- | -- | -- | -- |  |  | -- | --
Benzo(e)pyrene | Sample 1 | 16 | 21 | ND | ND | Benzo(e)pyrene | 1 | 16 | ND | 2.691e-05 | ND | 3.1363e-05 | ND | 4.7703e-09 | ND | 4.7703e-09 | ND | 4.7418e-09 | ND | 5.5905e-09 | 5.5571e-09 | -- | Not Applicable | -- | -28.54%
| Sample 2 | ND | ND | ND | ND |  | 2 | 21 | ND | 3.5868e-05 | ND | 4.2148e-05 | ND | 6.4106e-09 | ND | 6.4106e-09 | ND | 6.3724e-09 | ND |  |  | -- | Not Applicable
| Background | ND | ND | 10 | 10 |  | -- | -- | -- | -- | -- | -- | -- | -- | -- | -- | -- | -- | -- |  |  | -- | --
Benzo(a)pyrene | Sample 1 | ND | 11 | 10 | ND | Benzo(a)pyrene | 1 | 5 | ND | 8.4092e-06 | ND | 9.801e-06 | ND | 1.4907e-09 | ND | 1.4907e-09 | ND | 1.4818e-09 | ND | 2.4243e-09 | 2.4099e-09 | -- | Not Applicable | -- | -76.32%
| Sample 2 | ND | ND | ND | ND |  | 2 | 11 | ND | 1.8788e-05 | ND | 2.2077e-05 | ND | 3.358e-09 | ND | 3.358e-09 | ND | 3.3379e-09 | ND |  |  | -- | Not Applicable
| Background | ND | ND | 10 | 10 |  | -- | -- | -- | -- | -- | -- | -- | -- | -- | -- | -- | -- | -- |  |  | -- | --
Indeno(1,2,3-cd)pyrene | Sample 1 | ND | ND | 10 | 10 | Indeno(1,2,3-cd)pyrene | 1 | ND | ND | ND | ND | ND | ND | ND | ND | ND | ND | ND | ND | ND | ND | 1.6818e-05 | Not Applicable | 1.6818e-05 | ND
| Sample 2 | ND | ND | ND | ND |  | 2 | ND | ND | ND | ND | ND | ND | ND | ND | ND | ND | ND | ND |  |  | 1.708e-05 | Not Applicable
| Background | ND | ND | 10 | 10 |  | -- | -- | -- | -- | -- | -- | -- | -- | -- | -- | -- | -- | -- |  |  | -- | --
Dibenz(a,h)anthracene | Sample 1 | ND | ND | 10 | 10 | Dibenz(a,h)anthracene | 1 | ND | ND | ND | ND | ND | ND | ND | ND | ND | ND | ND | ND | ND | ND | 1.6818e-05 | Not Applicable | 1.6818e-05 | ND
| Sample 2 | ND | ND | ND | ND |  | 2 | ND | ND | ND | ND | ND | ND | ND | ND | ND | ND | ND | ND |  |  | 1.708e-05 | Not Applicable
| Background | ND | ND | 10 | 10 |  | -- | -- | -- | -- | -- | -- | -- | -- | -- | -- | -- | -- | -- |  |  | -- | --
Benzo(g,h,i)perylene | Sample 1 | ND | ND | 10 | 10 | Benzo(g,h,i)perylene | 1 | ND | ND | ND | ND | ND | ND | ND | ND | ND | ND | ND | ND | ND | ND | 1.6818e-05 | Not Applicable | 1.6818e-05 | ND
| Sample 2 | ND | ND | ND | ND |  | 2 | ND | ND | ND | ND | ND | ND | ND | ND | ND | ND | ND | ND |  |  | 1.708e-05 | Not Applicable
| Background | ND | ND | 10 | 10 |  | -- | -- | -- | -- | -- | -- | -- | -- | -- | -- | -- | -- | -- |  |  | -- | --
a If the corresponding sample speciation value does not = "ND" or all active sample speciation values = "ND," Sample Speciation with Detection Limits (SSDL) = Sample Speciation. Otherwise, (i.e., if the corresponding sample speciation value = "ND" and
at least one of the active sample speciation values does not = "ND," Sample Speciation with Detection Limits (SSDL) = 0.5 * Detection Limit.
b Background Corrected Concentration (BCC) = Test Mass/Test Sample Volume - Background Mass/ Background Sample Volume
c Dilution-Corrected Concentration (DCC) = BCC / Dilution Correction Factor
d Quantity of Pollutant Emitted (QPE) =BDCC * Initial Plume Volume
e Emission Factor = QPE / No. of Items
f Emission Factor = QPE / Net Explosive Weight
g If Average Emission Factor = "ND", Minimum Detection Limit Based Concentration = Test DL/Test Sample volume in mg/m3
Note on A21: jekeith: Present in lab blank well below 20% of sample value.
Note on A33: jekeith: Present in lab blank well below 20% of sample value.

## Dioxin-Furan
Dioxin / Furan Data and Emission Factor Calculations
M913 - M58A3 Mine Clearing Charge
Test Run Number | 1 | 2 | Background
Number of Items Tested | 1 | 1 | NA
Net Explosive Weight for All Items (lb) | 1.006 | 1.006 | NA
Initial Plume Volume (m3) | 68.991 | 68.991 | NA
Dilution Correction Factor | 0.858 | 0.851 | NA
Is Sample 1 Active? | Yes | Yes | Yes
Is Sample 2 Active? | No | No | Yes
Analytical Data Corrected for Volume at EPA Stationary Source Program Standard Conditions
Pollutant | Sample ID | Sample Speciation (pg/m3) |  | Detection Limits (pg/m3) |  | Pollutant | Run Number | Sample Speciation with Detection Limits (SSDL) (pg/m3)a |  | Background Corrected Concentration (BCC) (mg/m3)b |  | Dilution Corrected Concentration (DCC) (mg/m3)c |  | Quantity of Pollutant Emitted (QPE) (lb)d |  | Emission Factor (lb/item)e |  | Emission Factor (lb/lb NEW)f |  | Average Emission Factor |  | Detection Limit Based Concentration (mg/m3)g |  | Minimum Detection Limit Based Concentration (mg/m3) | Test Concentration Relative Percent Difference
|  | Run 1 | Run 2 | Run 1 | Run 2 |  |  | Sample 1 | Sample 2 | Sample 1 | Sample 2 | Sample 1 | Sample 2 | Sample 1 | Sample 2 | Sample 1 | Sample 2 | Sample 1 | Sample 2 | (lb/item) | (lb/lb NEW) | Sample 1 | Sample 2
2378-TCDD | Sample 1 | ND | ND | 3.0736 | 3.8909 | 2378-TCDD | 1 | ND | ND | ND | ND | ND | ND | ND | ND | ND | ND | ND | ND | ND | ND | 3.0736e-09 | Not Applicable | 3.0736e-09 | ND
| Sample 2 | ND | ND | ND | ND |  | 2 | ND | ND | ND | ND | ND | ND | ND | ND | ND | ND | ND | ND |  |  | 3.8909e-09 | Not Applicable
| Background | 1.3792 | 1.3792 | ND | ND |  | -- | -- | -- | -- | -- | -- | -- | -- | -- | -- | -- | -- | -- |  |  | -- | --
12378-PECDD | Sample 1 | 1.6849 | ND | ND | 4.4069 | 12378-PECDD | 1 | 1.6849 | ND | 1.6849e-09 | ND | 1.9637e-09 | ND | 2.9868e-13 | ND | 2.9868e-13 | ND | 2.969e-13 | ND | 3.4625e-13 | 3.4419e-13 | -- | Not Applicable | -- | -26.67%
| Sample 2 | ND | ND | ND | ND |  | 2 | 2.2035 | ND | 2.2035e-09 | ND | 2.5893e-09 | ND | 3.9382e-13 | ND | 3.9382e-13 | ND | 3.9148e-13 | ND |  |  | -- | Not Applicable
| Background | ND | ND | 6.0201 | 6.0201 |  | -- | -- | -- | -- | -- | -- | -- | -- | -- | -- | -- | -- | -- |  |  | -- | --
123478-HXCDD | Sample 1 | 3.2176 | 2.0724 | ND | ND | 123478-HXCDD | 1 | 3.2176 | ND | 3.2176e-09 | ND | 3.7501e-09 | ND | 5.7039e-13 | ND | 5.7039e-13 | ND | 5.6699e-13 | ND | 4.7039e-13 | 4.6759e-13 | -- | Not Applicable | -- | 43.3%
| Sample 2 | ND | ND | ND | ND |  | 2 | 2.0724 | ND | 2.0724e-09 | ND | 2.4352e-09 | ND | 3.704e-13 | ND | 3.704e-13 | ND | 3.6819e-13 | ND |  |  | -- | Not Applicable
| Background | ND | ND | 3.302 | 3.302 |  | -- | -- | -- | -- | -- | -- | -- | -- | -- | -- | -- | -- | -- |  |  | -- | --
123678-HXCDD | Sample 1 | 7.3645 | 5.1562 | ND | ND | 123678-HXCDD | 1 | 7.3645 | ND | 7.3645e-09 | ND | 8.5833e-09 | ND | 1.3055e-12 | ND | 1.3055e-12 | ND | 1.2977e-12 | ND | 1.1135e-12 | 1.1069e-12 | -- | Not Applicable | -- | 35.27%
| Sample 2 | ND | ND | ND | ND |  | 2 | 5.1562 | ND | 5.1562e-09 | ND | 6.059e-09 | ND | 9.2157e-13 | ND | 9.2157e-13 | ND | 9.1607e-13 | ND |  |  | -- | Not Applicable
| Background | ND | ND | 3.3926 | 3.3926 |  | -- | -- | -- | -- | -- | -- | -- | -- | -- | -- | -- | -- | -- |  |  | -- | --
123789-HXCDD | Sample 1 | 7.1684 | 4.345 | ND | ND | 123789-HXCDD | 1 | 7.1684 | ND | 7.1684e-09 | ND | 8.3548e-09 | ND | 1.2708e-12 | ND | 1.2708e-12 | ND | 1.2632e-12 | ND | 1.0237e-12 | 1.0176e-12 | -- | Not Applicable | -- | 49.05%
| Sample 2 | ND | ND | ND | ND |  | 2 | 4.345 | ND | 4.345e-09 | ND | 5.1058e-09 | ND | 7.7658e-13 | ND | 7.7658e-13 | ND | 7.7195e-13 | ND |  |  | -- | Not Applicable
| Background | ND | ND | 3.151 | 3.151 |  | -- | -- | -- | -- | -- | -- | -- | -- | -- | -- | -- | -- | -- |  |  | -- | --
1,2,3,4,6,7,8-HpCDD | Sample 1 | 234.5969 | 174.9665 | ND | ND | 1,2,3,4,6,7,8-HpCDD | 1 | 234.5969 | ND | 2.2198e-07 | ND | 2.5872e-07 | ND | 3.9351e-11 | ND | 3.9351e-11 | ND | 3.9117e-11 | ND | 3.4184e-11 | 3.398e-11 | -- | Not Applicable | -- | 29.12%
| Sample 2 | ND | ND | ND | ND |  | 2 | 174.9665 | ND | 1.6235e-07 | ND | 1.9078e-07 | ND | 2.9017e-11 | ND | 2.9017e-11 | ND | 2.8844e-11 | ND |  |  | -- | Not Applicable
| Background | 12.6141 | 12.6141 | ND | ND |  | -- | -- | -- | -- | -- | -- | -- | -- | -- | -- | -- | -- | -- |  |  | -- | --
OCDD | Sample 1 | 1754.6469 | 1477.9937 | ND | ND | OCDD | 1 | 1754.6469 | ND | 1.6452e-06 | ND | 1.9175e-06 | ND | 2.9165e-10 | ND | 2.9165e-10 | ND | 2.8991e-10 | ND | 2.6813e-10 | 2.6653e-10 | -- | Not Applicable | -- | 17.12%
| Sample 2 | ND | ND | ND | ND |  | 2 | 1477.9937 | ND | 1.3686e-06 | ND | 1.6082e-06 | ND | 2.4461e-10 | ND | 2.4461e-10 | ND | 2.4315e-10 | ND |  |  | -- | Not Applicable
| Background | 109.4094 | 109.4094 | ND | ND |  | -- | -- | -- | -- | -- | -- | -- | -- | -- | -- | -- | -- | -- |  |  | -- | --
2,3,7,8-TCDF | Sample 1 | 11.4164 | 10.2691 | ND | ND | 2,3,7,8-TCDF | 1 | 11.4164 | ND | 1.1416e-08 | ND | 1.3306e-08 | ND | 2.0238e-12 | ND | 2.0238e-12 | ND | 2.0117e-12 | ND | 1.9296e-12 | 1.9181e-12 | -- | Not Applicable | -- | 10.58%
| Sample 2 | ND | ND | ND | ND |  | 2 | 10.2691 | ND | 1.0269e-08 | ND | 1.2067e-08 | ND | 1.8354e-12 | ND | 1.8354e-12 | ND | 1.8244e-12 | ND |  |  | -- | Not Applicable
| Background | ND | ND | 4.0772 | 4.0772 |  | -- | -- | -- | -- | -- | -- | -- | -- | -- | -- | -- | -- | -- |  |  | -- | --
12378-PECDF | Sample 1 | 3.5434 | 4.1283 | ND | ND | 12378-PECDF | 1 | 3.5434 | ND | 3.5434e-09 | ND | 4.1298e-09 | ND | 6.2814e-13 | ND | 6.2814e-13 | ND | 6.2439e-13 | ND | 6.8299e-13 | 6.7892e-13 | -- | Not Applicable | -- | -15.25%
| Sample 2 | ND | ND | ND | ND |  | 2 | 4.1283 | ND | 4.1283e-09 | ND | 4.8511e-09 | ND | 7.3784e-13 | ND | 7.3784e-13 | ND | 7.3344e-13 | ND |  |  | -- | Not Applicable
| Background | ND | ND | 4.943 | 4.943 |  | -- | -- | -- | -- | -- | -- | -- | -- | -- | -- | -- | -- | -- |  |  | -- | --
23478-PECDF | Sample 1 | 6.0349 | 5.5422 | ND | ND | 23478-PECDF | 1 | 6.0349 | ND | 6.0349e-09 | ND | 7.0337e-09 | ND | 1.0698e-12 | ND | 1.0698e-12 | ND | 1.0634e-12 | ND | 1.0302e-12 | 1.024e-12 | -- | Not Applicable | -- | 8.512%
| Sample 2 | ND | ND | ND | ND |  | 2 | 5.5422 | ND | 5.5422e-09 | ND | 6.5126e-09 | ND | 9.9056e-13 | ND | 9.9056e-13 | ND | 9.8465e-13 | ND |  |  | -- | Not Applicable
| Background | ND | ND | 4.1779 | 4.1779 |  | -- | -- | -- | -- | -- | -- | -- | -- | -- | -- | -- | -- | -- |  |  | -- | --
1,2,3,4,7,8-HxCDF | Sample 1 | 6.229 | 4.8507 | ND | ND | 1,2,3,4,7,8-HxCDF | 1 | 6.229 | ND | 5.2222e-09 | ND | 6.0865e-09 | ND | 9.2576e-13 | ND | 9.2576e-13 | ND | 9.2023e-13 | ND | 8.064e-13 | 8.0159e-13 | -- | Not Applicable | -- | 24.88%
| Sample 2 | ND | ND | ND | ND |  | 2 | 4.8507 | ND | 3.844e-09 | ND | 4.517e-09 | ND | 6.8704e-13 | ND | 6.8704e-13 | ND | 6.8294e-13 | ND |  |  | -- | Not Applicable
| Background | 1.0067 | 1.0067 | ND | ND |  | -- | -- | -- | -- | -- | -- | -- | -- | -- | -- | -- | -- | -- |  |  | -- | --
1,2,3,6,7,8-HxCDF | Sample 1 | 3.0838 | 2.1157 | ND | ND | 1,2,3,6,7,8-HxCDF | 1 | 3.0838 | ND | 3.0838e-09 | ND | 3.5942e-09 | ND | 5.4668e-13 | ND | 5.4668e-13 | ND | 5.4342e-13 | ND | 4.6241e-13 | 4.5965e-13 | -- | Not Applicable | -- | 37.24%
| Sample 2 | ND | ND | ND | ND |  | 2 | 2.1157 | ND | 2.1157e-09 | ND | 2.4862e-09 | ND | 3.7815e-13 | ND | 3.7815e-13 | ND | 3.7589e-13 | ND |  |  | -- | Not Applicable
| Background | ND | ND | 1.7819 | 1.7819 |  | -- | -- | -- | -- | -- | -- | -- | -- | -- | -- | -- | -- | -- |  |  | -- | --
123789-HXCDF | Sample 1 | ND | ND | 2.5631 | 3.2407 | 123789-HXCDF | 1 | ND | ND | ND | ND | ND | ND | ND | ND | ND | ND | ND | ND | ND | ND | 2.5631e-09 | Not Applicable | 2.5631e-09 | ND
| Sample 2 | ND | ND | ND | ND |  | 2 | ND | ND | ND | ND | ND | ND | ND | ND | ND | ND | ND | ND |  |  | 3.2407e-09 | Not Applicable
| Background | ND | ND | 2.2148 | 2.2148 |  | -- | -- | -- | -- | -- | -- | -- | -- | -- | -- | -- | -- | -- |  |  | -- | --
2,3,4,6,7,8-HxCDF | Sample 1 | 1.6849 | 2.0848 | ND | ND | 2,3,4,6,7,8-HxCDF | 1 | 1.6849 | ND | 1.6849e-09 | ND | 1.9637e-09 | ND | 2.9868e-13 | ND | 2.9868e-13 | ND | 2.969e-13 | ND | 3.3565e-13 | 3.3364e-13 | -- | Not Applicable | -- | -21.22%
| Sample 2 | ND | ND | ND | ND |  | 2 | 2.0848 | ND | 2.0848e-09 | ND | 2.4498e-09 | ND | 3.7261e-13 | ND | 3.7261e-13 | ND | 3.7039e-13 | ND |  |  | -- | Not Applicable
| Background | ND | ND | 1.9228 | 1.9228 |  | -- | -- | -- | -- | -- | -- | -- | -- | -- | -- | -- | -- | -- |  |  | -- | --
1,2,3,4,6,7,8-HpCDF | Sample 1 | 18.595 | 14.5831 | ND | ND | 1,2,3,4,6,7,8-HpCDF | 1 | 18.595 | ND | 1.7035e-08 | ND | 1.9854e-08 | ND | 3.0197e-12 | ND | 3.0197e-12 | ND | 3.0017e-12 | ND | 2.6736e-12 | 2.6577e-12 | -- | Not Applicable | -- | 24.18%
| Sample 2 | ND | ND | ND | ND |  | 2 | 14.5831 | ND | 1.3023e-08 | ND | 1.5303e-08 | ND | 2.3275e-12 | ND | 2.3275e-12 | ND | 2.3137e-12 | ND |  |  | -- | Not Applicable
| Background | 1.5604 | 1.5604 | ND | ND |  | -- | -- | -- | -- | -- | -- | -- | -- | -- | -- | -- | -- | -- |  |  | -- | --
1234789-HPCDF | Sample 1 | 5.5244 | 4.0663 | ND | ND | 1234789-HPCDF | 1 | 5.5244 | ND | 5.5244e-09 | ND | 6.4387e-09 | ND | 9.7931e-13 | ND | 9.7931e-13 | ND | 9.7347e-13 | ND | 8.5305e-13 | 8.4796e-13 | -- | Not Applicable | -- | 30.4%
| Sample 2 | ND | ND | ND | ND |  | 2 | 4.0663 | ND | 4.0663e-09 | ND | 4.7783e-09 | ND | 7.2678e-13 | ND | 7.2678e-13 | ND | 7.2244e-13 | ND |  |  | -- | Not Applicable
| Background | ND | ND | 2.7081 | 2.7081 |  | -- | -- | -- | -- | -- | -- | -- | -- | -- | -- | -- | -- | -- |  |  | -- | --
OCDF | Sample 1 | 70.7242 | 48.8375 | ND | ND | OCDF | 1 | 70.7242 | ND | 6.6033e-08 | ND | 7.6961e-08 | ND | 1.1706e-11 | ND | 1.1706e-11 | ND | 1.1636e-11 | ND | 9.798e-12 | 9.7396e-12 | -- | Not Applicable | -- | 36.61%
| Sample 2 | ND | ND | ND | ND |  | 2 | 48.8375 | ND | 4.4146e-08 | ND | 5.1876e-08 | ND | 7.8902e-12 | ND | 7.8902e-12 | ND | 7.8432e-12 | ND |  |  | -- | Not Applicable
| Background | 4.6913 | 4.6913 | ND | ND |  | -- | -- | -- | -- | -- | -- | -- | -- | -- | -- | -- | -- | -- |  |  | -- | --
[6 empty] | Total Dioxinh | 1 | -- | -- | -- | -- | -- | -- | -- | -- | -- | -- | -- | -- | 3.1404e-10 | 3.1217e-10 | -- | -- | -- | --
a If the corresponding sample speciation value does not = "ND" or all active sample speciation values = "ND," Sample Speciation with Detection Limits (SSDL) = Sample Speciation. Otherwise, (i.e., if the corresponding sample speciation value = "ND" and
at least one of the active sample speciation values does not = "ND," Sample Speciation with Detection Limits (SSDL) = 0.5 * Detection Limit.
b Background Corrected Concentration (BCC) = Test Concentration - Background Concentration
c Dilution-Corrected Concentration (DCC) = BCC / Dilution Correction Factor
d Quantity of Pollutant Emitted (QPE) =BDCC * Initial Plume Volume
e Emission Factor = QPE / No. of Items
Test Run Number | Run 1 | Run 2 | Bkgd |  |  | f Emission Factor = QPE / Net Explosive Weight
Volume at ActualConditions (m3) | 0.62102 | 0.61542 | 0.61748 |  |  | g If Average Emission Factor = "ND", Minimum Detection Limit Based Concentration = Test Minimum DL in mg/m3
Volume at EPA Stationary Source Program Standard Conditions (m3) | 0.60816 | 0.5963 | 0.61337 |  |  | h Total Dioxin = Sum of all emission factors of dioxin compounds included in AP-42. Note that because 2378 TCDD and OCDF were present in the lab blank at levels greater than 50% of the test values, they were excluded from AP-42 and total dioxin compounds.
Volume Adjustment Factor | 1.0211 | 1.0321 | 1.0067
Original Analytical Data
Pollutant | Sample ID | Sample Speciation (pg/m3) |  | Detection Limits (pg/m3)
|  | Run 1 | Run 2 | Run 1 | Run 2
2378-TCDD | Sample 1 | ND | ND | 3.01 | 3.77
| Sample 2 | ND | ND | ND | ND
| Background | 1.37 | 1.37 | ND | ND
12378-PECDD | Sample 1 | 1.65 | ND | ND | 4.27
| Sample 2 | ND | ND | ND | ND
| Background | ND | ND | 5.98 | 5.98
123478-HXCDD | Sample 1 | 3.151 | 2.008 | ND | ND
| Sample 2 | ND | ND | ND | ND
| Background | ND | ND | 3.28 | 3.28
123678-HXCDD | Sample 1 | 7.212 | 4.996 | ND | ND
| Sample 2 | ND | ND | ND | ND
| Background | ND | ND | 3.37 | 3.37
123789-HXCDD | Sample 1 | 7.02 | 4.21 | ND | ND
| Sample 2 | ND | ND | ND | ND
| Background | ND | ND | 3.13 | 3.13
1,2,3,4,6,7,8-HpCDD | Sample 1 | 229.74 | 169.53 | ND | ND
| Sample 2 | ND | ND | ND | ND
| Background | 12.53 | 12.53 | ND | ND
OCDD | Sample 1 | 1718.32 | 1432.07 | ND | ND
| Sample 2 | ND | ND | ND | ND
| Background | 108.68 | 108.68 | ND | ND
2,3,7,8-TCDF | Sample 1 | 11.18 | 9.95 | ND | ND
| Sample 2 | ND | ND | ND | ND
| Background | ND | ND | 4.05 | 4.05
12378-PECDF | Sample 1 | 3.47 | 4 | ND | ND
| Sample 2 | ND | ND | ND | ND
| Background | ND | ND | 4.91 | 4.91
23478-PECDF | Sample 1 | 5.91 | 5.37 | ND | ND
| Sample 2 | ND | ND | ND | ND
| Background | ND | ND | 4.15 | 4.15
1,2,3,4,7,8-HxCDF | Sample 1 | 6.1 | 4.7 | ND | ND
| Sample 2 | ND | ND | ND | ND
| Background | 1 | 1 | ND | ND
1,2,3,6,7,8-HxCDF | Sample 1 | 3.02 | 2.05 | ND | ND
| Sample 2 | ND | ND | ND | ND
| Background | ND | ND | 1.77 | 1.77
123789-HXCDF | Sample 1 | ND | ND | 2.51 | 3.14
| Sample 2 | ND | ND | ND | ND
| Background | ND | ND | 2.2 | 2.2
2,3,4,6,7,8-HxCDF | Sample 1 | 1.65 | 2.02 | ND | ND
| Sample 2 | ND | ND | ND | ND
| Background | ND | ND | 1.91 | 1.91
1,2,3,4,6,7,8-HpCDF | Sample 1 | 18.21 | 14.13 | ND | ND
| Sample 2 | ND | ND | ND | ND
| Background | 1.55 | 1.55 | ND | ND
1234789-HPCDF | Sample 1 | 5.41 | 3.94 | ND | ND
| Sample 2 | ND | ND | ND | ND
| Background | ND | ND | 2.69 | 2.69
OCDF | Sample 1 | 69.26 | 47.32 | ND | ND
| Sample 2 | ND | ND | ND | ND
| Background | 4.66 | 4.66 | ND | ND
Note on A98: jekeith: Present in lab blank well below 20% of sample value.
Note on A101: jekeith: Present in lab blank well below 20% of sample value.
Note on A104: jekeith: Confirmation run values used for Samples 1 and 2. No confirmation run was performed for background.
Note on A125: jekeith: Present in lab blank well below 20% of sample value.
Note on A131: jekeith: Present in lab blank well below 20% of sample value.
Note on C82: jekeith: J flagged values used when appropriate. These will not be shown in AEC spreadsheets, instead were taken from raw data.
Note on D82: jekeith: J flagged values used when appropriate. These will not be shown in AEC spreadsheets, instead were taken from raw data.
Note on V68: Kaobrian: 2378 TCDD and OCDF are excluded from total dioxin compounds because they were found in the lab blank at levels above 50% of test levels

## Energetics
Energetics Data and Emission Factor Calculations
M913 - M58A3 Mine Clearing Charge
Test Run Number | 1 | 2 | Background
Number of Items Tested | 1 | 1 | NA
Net Explosive Weight for All Items (lb) | 1.006 | 1.006 | NA
Initial Plume Volume (m3) | 68.991 | 68.991 | NA
Dilution Correction Factor | 0.858 | 0.851 | NA
Is Sample 1 Active? | Yes | Yes | Yes
Is Sample 2 Active? | No | No | Yes
Energetic (Resin) Sample Volume (m3) Corrected to EPA Stationary Source Program Standard Conditions
Sample 1 | 0.56409 | 0.55607
Sample 2 | ND | ND
Background | 0.56652 | 0.56652
Pollutant | Sample ID | Sample Speciation (ug) |  | Detection Limits (ug) |  | Pollutant | Run Number | Sample Speciation with Detection Limits (SSDL) (ug)a |  | Background Corrected Concentration (BCC) (mg/m3)b |  | Dilution Corrected Concentration (DCC) (mg/m3)c |  | Quantity of Pollutant Emitted (QPE) (lb)d |  | Emission Factor (lb/item)e |  | Emission Factor (lb/lb NEW)f |  | Average Emission Factor |  | Detection Limit Based Concentration (mg/m3)g |  | Minimum Detection Limit Based Concentration (mg/m3) | Test Concentration Relative Percent Difference
|  | Run 1 | Run 2 | Run 1 | Run 2 |  |  | Sample 1 | Sample 2 | Sample 1 | Sample 2 | Sample 1 | Sample 2 | Sample 1 | Sample 2 | Sample 1 | Sample 2 | Sample 1 | Sample 2 | (lb/item) | (lb/lb NEW) | Sample 1 | Sample 2
Nitrobenzene | Sample 1 | ND | ND | 0.6 | 0.6 | Nitrobenzene | 1 | ND | ND | ND | ND | ND | ND | ND | ND | ND | ND | ND | ND | ND | ND | 0.0010637 | Not Applicable | 0.0010637 | ND
| Sample 2 | ND | ND | ND | ND |  | 2 | ND | ND | ND | ND | ND | ND | ND | ND | ND | ND | ND | ND |  |  | 0.001079 | Not Applicable
| Background | ND | ND | 0.6 | 0.6 |  | -- | -- | -- | -- | -- | -- | -- | -- | -- | -- | -- | -- | -- |  |  | -- | --
2-Nitrotoluene | Sample 1 | ND | ND | 0.6 | 0.6 | 2-Nitrotoluene | 1 | ND | ND | ND | ND | ND | ND | ND | ND | ND | ND | ND | ND | ND | ND | 0.0010637 | Not Applicable | 0.0010637 | ND
| Sample 2 | ND | ND | ND | ND |  | 2 | ND | ND | ND | ND | ND | ND | ND | ND | ND | ND | ND | ND |  |  | 0.001079 | Not Applicable
| Background | ND | ND | 0.6 | 0.6 |  | -- | -- | -- | -- | -- | -- | -- | -- | -- | -- | -- | -- | -- |  |  | -- | --
3-Nitrotoluene | Sample 1 | ND | ND | 0.6 | 0.6 | 3-Nitrotoluene | 1 | ND | ND | ND | ND | ND | ND | ND | ND | ND | ND | ND | ND | ND | ND | 0.0010637 | Not Applicable | 0.0010637 | ND
| Sample 2 | ND | ND | ND | ND |  | 2 | ND | ND | ND | ND | ND | ND | ND | ND | ND | ND | ND | ND |  |  | 0.001079 | Not Applicable
| Background | ND | ND | 0.6 | 0.6 |  | -- | -- | -- | -- | -- | -- | -- | -- | -- | -- | -- | -- | -- |  |  | -- | --
4-Nitrotoluene | Sample 1 | ND | ND | 0.6 | 0.6 | 4-Nitrotoluene | 1 | ND | ND | ND | ND | ND | ND | ND | ND | ND | ND | ND | ND | ND | ND | 0.0010637 | Not Applicable | 0.0010637 | ND
| Sample 2 | ND | ND | ND | ND |  | 2 | ND | ND | ND | ND | ND | ND | ND | ND | ND | ND | ND | ND |  |  | 0.001079 | Not Applicable
| Background | ND | ND | 0.6 | 0.6 |  | -- | -- | -- | -- | -- | -- | -- | -- | -- | -- | -- | -- | -- |  |  | -- | --
Nitroglycerine | Sample 1 | ND | ND | 0.6 | 0.6 | Nitroglycerine | 1 | ND | ND | ND | ND | ND | ND | ND | ND | ND | ND | ND | ND | ND | ND | 0.0010637 | Not Applicable | 0.0010637 | ND
| Sample 2 | ND | ND | ND | ND |  | 2 | ND | ND | ND | ND | ND | ND | ND | ND | ND | ND | ND | ND |  |  | 0.001079 | Not Applicable
| Background | ND | ND | 0.6 | 0.6 |  | -- | -- | -- | -- | -- | -- | -- | -- | -- | -- | -- | -- | -- |  |  | -- | --
1,3-Dinitrobenzene | Sample 1 | ND | ND | 0.6 | 0.6 | 1,3-Dinitrobenzene | 1 | ND | ND | ND | ND | ND | ND | ND | ND | ND | ND | ND | ND | ND | ND | 0.0010637 | Not Applicable | 0.0010637 | ND
| Sample 2 | ND | ND | ND | ND |  | 2 | ND | ND | ND | ND | ND | ND | ND | ND | ND | ND | ND | ND |  |  | 0.001079 | Not Applicable
| Background | ND | ND | 0.6 | 0.6 |  | -- | -- | -- | -- | -- | -- | -- | -- | -- | -- | -- | -- | -- |  |  | -- | --
2,6-Dinitrotoluene | Sample 1 | ND | ND | 0.6 | 0.6 | 2,6-Dinitrotoluene | 1 | ND | ND | ND | ND | ND | ND | ND | ND | ND | ND | ND | ND | ND | ND | 0.0010637 | Not Applicable | 0.0010637 | ND
| Sample 2 | ND | ND | ND | ND |  | 2 | ND | ND | ND | ND | ND | ND | ND | ND | ND | ND | ND | ND |  |  | 0.001079 | Not Applicable
| Background | ND | ND | 0.6 | 0.6 |  | -- | -- | -- | -- | -- | -- | -- | -- | -- | -- | -- | -- | -- |  |  | -- | --
2,4-Dinitrotoluene | Sample 1 | ND | ND | 0.6 | 0.6 | 2,4-Dinitrotoluene | 1 | ND | ND | ND | ND | ND | ND | ND | ND | ND | ND | ND | ND | ND | ND | 0.0010637 | Not Applicable | 0.0010637 | ND
| Sample 2 | ND | ND | ND | ND |  | 2 | ND | ND | ND | ND | ND | ND | ND | ND | ND | ND | ND | ND |  |  | 0.001079 | Not Applicable
| Background | ND | ND | 0.6 | 0.6 |  | -- | -- | -- | -- | -- | -- | -- | -- | -- | -- | -- | -- | -- |  |  | -- | --
1,3,5-Trinitrobenzene | Sample 1 | ND | ND | 0.6 | 0.6 | 1,3,5-Trinitrobenzene | 1 | ND | ND | ND | ND | ND | ND | ND | ND | ND | ND | ND | ND | ND | ND | 0.0010637 | Not Applicable | 0.0010637 | ND
| Sample 2 | ND | ND | ND | ND |  | 2 | ND | ND | ND | ND | ND | ND | ND | ND | ND | ND | ND | ND |  |  | 0.001079 | Not Applicable
| Background | ND | ND | 0.6 | 0.6 |  | -- | -- | -- | -- | -- | -- | -- | -- | -- | -- | -- | -- | -- |  |  | -- | --
2,4,6-Trinitrotoluene | Sample 1 | ND | ND | 0.6 | 0.6 | 2,4,6-Trinitrotoluene | 1 | ND | ND | ND | ND | ND | ND | ND | ND | ND | ND | ND | ND | ND | ND | 0.0010637 | Not Applicable | 0.0010637 | ND
| Sample 2 | ND | ND | ND | ND |  | 2 | ND | ND | ND | ND | ND | ND | ND | ND | ND | ND | ND | ND |  |  | 0.001079 | Not Applicable
| Background | ND | ND | 0.6 | 0.6 |  | -- | -- | -- | -- | -- | -- | -- | -- | -- | -- | -- | -- | -- |  |  | -- | --
RDX | Sample 1 | ND | ND | 0.6 | 0.6 | RDX | 1 | ND | ND | ND | ND | ND | ND | ND | ND | ND | ND | ND | ND | ND | ND | 0.0010637 | Not Applicable | 0.0010637 | ND
| Sample 2 | ND | ND | ND | ND |  | 2 | ND | ND | ND | ND | ND | ND | ND | ND | ND | ND | ND | ND |  |  | 0.001079 | Not Applicable
| Background | ND | ND | 0.6 | 0.6 |  | -- | -- | -- | -- | -- | -- | -- | -- | -- | -- | -- | -- | -- |  |  | -- | --
4-Amino-2,6-Dinitrotoluene | Sample 1 | ND | ND | 0.6 | 0.6 | 4-Amino-2,6-Dinitrotoluene | 1 | ND | ND | ND | ND | ND | ND | ND | ND | ND | ND | ND | ND | ND | ND | 0.0010637 | Not Applicable | 0.0010637 | ND
| Sample 2 | ND | ND | ND | ND |  | 2 | ND | ND | ND | ND | ND | ND | ND | ND | ND | ND | ND | ND |  |  | 0.001079 | Not Applicable
| Background | ND | ND | 0.6 | 0.6 |  | -- | -- | -- | -- | -- | -- | -- | -- | -- | -- | -- | -- | -- |  |  | -- | --
2-Amino-4,6-Dinitrotoluene | Sample 1 | ND | ND | 0.6 | 0.6 | 2-Amino-4,6-Dinitrotoluene | 1 | ND | ND | ND | ND | ND | ND | ND | ND | ND | ND | ND | ND | ND | ND | 0.0010637 | Not Applicable | 0.0010637 | ND
| Sample 2 | ND | ND | ND | ND |  | 2 | ND | ND | ND | ND | ND | ND | ND | ND | ND | ND | ND | ND |  |  | 0.001079 | Not Applicable
| Background | ND | ND | 0.6 | 0.6 |  | -- | -- | -- | -- | -- | -- | -- | -- | -- | -- | -- | -- | -- |  |  | -- | --
Tetryl | Sample 1 | ND | ND | 0.6 | 0.6 | Tetryl | 1 | ND | ND | ND | ND | ND | ND | ND | ND | ND | ND | ND | ND | ND | ND | 0.0010637 | Not Applicable | 0.0010637 | ND
| Sample 2 | ND | ND | ND | ND |  | 2 | ND | ND | ND | ND | ND | ND | ND | ND | ND | ND | ND | ND |  |  | 0.001079 | Not Applicable
| Background | ND | ND | 0.6 | 0.6 |  | -- | -- | -- | -- | -- | -- | -- | -- | -- | -- | -- | -- | -- |  |  | -- | --
HMX | Sample 1 | ND | ND | 1.2 | 1.2 | HMX | 1 | ND | ND | ND | ND | ND | ND | ND | ND | ND | ND | ND | ND | ND | ND | 0.0021273 | Not Applicable | 0.0021273 | ND
| Sample 2 | ND | ND | ND | ND |  | 2 | ND | ND | ND | ND | ND | ND | ND | ND | ND | ND | ND | ND |  |  | 0.002158 | Not Applicable
| Background | ND | ND | 1.2 | 1.2 |  | -- | -- | -- | -- | -- | -- | -- | -- | -- | -- | -- | -- | -- |  |  | -- | --
Energetic (Filter) Sample Volume (m3) Corrected to EPA Stationary Source Program Standard Conditions
| Run 1 | Run 2
Sample 1 | 0.56409 | 0.55607
Sample 2 | ND | ND
Background | 0.56652 | 0.56652
Pollutant | Sample ID | Sample Speciation (ug) |  | Detection Limits (ug) |  | Pollutant | Run Number | Sample Speciation with Detection Limits (SSDL) (ug)a |  | Background Corrected Concentration (BCC) (mg/m3)b |  | Dilution Corrected Concentration (DCC) (mg/m3)c |  | Quantity of Pollutant Emitted (QPE) (lb)d |  | Emission Factor (lb/item)e |  | Emission Factor (lb/lb NEW)f |  | Average Emission Factor |  | Detection Limit Based Concentration (mg/m3)g |  | Minimum Detection Limit Based Concentration (mg/m3) | Test Concentration Relative Percent Difference
|  | Run 1 | Run 2 | Run 1 | Run 2 |  |  | Sample 1 | Sample 2 | Sample 1 | Sample 2 | Sample 1 | Sample 2 | Sample 1 | Sample 2 | Sample 1 | Sample 2 | Sample 1 | Sample 2 | (lb/item) | (lb/lb NEW) | Sample 1 | Sample 2
Nitrobenzene | Sample 1 | ND | ND | 0.4 | 1 | Nitrobenzene | 1 | ND | ND | ND | ND | ND | ND | ND | ND | ND | ND | ND | ND | ND | ND | 0.0007091 | Not Applicable | 0.0007091 | ND
| Sample 2 | ND | ND | ND | ND |  | 2 | ND | ND | ND | ND | ND | ND | ND | ND | ND | ND | ND | ND |  |  | 0.0017983 | Not Applicable
| Background | ND | ND | 0.4 | 0.4 |  | -- | -- | -- | -- | -- | -- | -- | -- | -- | -- | -- | -- | -- |  |  | -- | --
2-Nitrotoluene | Sample 1 | ND | ND | 0.4 | 0.4 | 2-Nitrotoluene | 1 | ND | ND | ND | ND | ND | ND | ND | ND | ND | ND | ND | ND | ND | ND | 0.0007091 | Not Applicable | 0.0007091 | ND
| Sample 2 | ND | ND | ND | ND |  | 2 | ND | ND | ND | ND | ND | ND | ND | ND | ND | ND | ND | ND |  |  | 0.00071933 | Not Applicable
| Background | ND | ND | 0.4 | 0.4 |  | -- | -- | -- | -- | -- | -- | -- | -- | -- | -- | -- | -- | -- |  |  | -- | --
3-Nitrotoluene | Sample 1 | ND | ND | 0.4 | 0.4 | 3-Nitrotoluene | 1 | ND | ND | ND | ND | ND | ND | ND | ND | ND | ND | ND | ND | ND | ND | 0.0007091 | Not Applicable | 0.0007091 | ND
| Sample 2 | ND | ND | ND | ND |  | 2 | ND | ND | ND | ND | ND | ND | ND | ND | ND | ND | ND | ND |  |  | 0.00071933 | Not Applicable
| Background | ND | ND | 0.4 | 0.4 |  | -- | -- | -- | -- | -- | -- | -- | -- | -- | -- | -- | -- | -- |  |  | -- | --
4-Nitrotoluene | Sample 1 | ND | ND | 0.4 | 4 | 4-Nitrotoluene | 1 | ND | ND | ND | ND | ND | ND | ND | ND | ND | ND | ND | ND | ND | ND | 0.0007091 | Not Applicable | 0.0007091 | ND
| Sample 2 | ND | ND | ND | ND |  | 2 | ND | ND | ND | ND | ND | ND | ND | ND | ND | ND | ND | ND |  |  | 0.0071933 | Not Applicable
| Background | ND | ND | 0.4 | 0.4 |  | -- | -- | -- | -- | -- | -- | -- | -- | -- | -- | -- | -- | -- |  |  | -- | --
Nitroglycerine | Sample 1 | ND | ND | 3.6 | 3 | Nitroglycerine | 1 | ND | ND | ND | ND | ND | ND | ND | ND | ND | ND | ND | ND | ND | ND | 0.0063819 | Not Applicable | 0.005395 | ND
| Sample 2 | ND | ND | ND | ND |  | 2 | ND | ND | ND | ND | ND | ND | ND | ND | ND | ND | ND | ND |  |  | 0.005395 | Not Applicable
| Background | ND | ND | 0.4 | 0.4 |  | -- | -- | -- | -- | -- | -- | -- | -- | -- | -- | -- | -- | -- |  |  | -- | --
1,3-Dinitrobenzene | Sample 1 | ND | ND | 0.4 | 0.4 | 1,3-Dinitrobenzene | 1 | ND | ND | ND | ND | ND | ND | ND | ND | ND | ND | ND | ND | ND | ND | 0.0007091 | Not Applicable | 0.0007091 | ND
| Sample 2 | ND | ND | ND | ND |  | 2 | ND | ND | ND | ND | ND | ND | ND | ND | ND | ND | ND | ND |  |  | 0.00071933 | Not Applicable
| Background | ND | ND | 0.4 | 0.4 |  | -- | -- | -- | -- | -- | -- | -- | -- | -- | -- | -- | -- | -- |  |  | -- | --
2,6-Dinitrotoluene | Sample 1 | ND | ND | 0.4 | 0.4 | 2,6-Dinitrotoluene | 1 | ND | ND | ND | ND | ND | ND | ND | ND | ND | ND | ND | ND | ND | ND | 0.0007091 | Not Applicable | 0.0007091 | ND
| Sample 2 | ND | ND | ND | ND |  | 2 | ND | ND | ND | ND | ND | ND | ND | ND | ND | ND | ND | ND |  |  | 0.00071933 | Not Applicable
| Background | ND | ND | 0.4 | 0.4 |  | -- | -- | -- | -- | -- | -- | -- | -- | -- | -- | -- | -- | -- |  |  | -- | --
2,4-Dinitrotoluene | Sample 1 | ND | ND | 0.4 | 0.4 | 2,4-Dinitrotoluene | 1 | ND | ND | ND | ND | ND | ND | ND | ND | ND | ND | ND | ND | ND | ND | 0.0007091 | Not Applicable | 0.0007091 | ND
| Sample 2 | ND | ND | ND | ND |  | 2 | ND | ND | ND | ND | ND | ND | ND | ND | ND | ND | ND | ND |  |  | 0.00071933 | Not Applicable
| Background | ND | ND | 0.4 | 0.4 |  | -- | -- | -- | -- | -- | -- | -- | -- | -- | -- | -- | -- | -- |  |  | -- | --
1,3,5-Trinitrobenzene | Sample 1 | 3.5 | 2.2 | ND | ND | 1,3,5-Trinitrobenzene | 1 | 3.5 | ND | 0.0062046 | ND | 0.0072315 | ND | 1.0999e-06 | ND | 1.0999e-06 | ND | 1.0933e-06 | ND | 9.0351e-07 | 8.9812e-07 | -- | Not Applicable | -- | 44.25%
| Sample 2 | ND | ND | ND | ND |  | 2 | 2.2 | ND | 0.0039563 | ND | 0.004649 | ND | 7.0711e-07 | ND | 7.0711e-07 | ND | 7.0289e-07 | ND |  |  | -- | Not Applicable
| Background | ND | ND | 0.4 | 0.4 |  | -- | -- | -- | -- | -- | -- | -- | -- | -- | -- | -- | -- | -- |  |  | -- | --
2,4,6-Trinitrotoluene | Sample 1 | 2 | 3 | ND | ND | 2,4,6-Trinitrotoluene | 1 | 2 | ND | 0.0035455 | ND | 0.0041323 | ND | 6.2852e-07 | ND | 6.2852e-07 | ND | 6.2477e-07 | ND | 7.9638e-07 | 7.9163e-07 | -- | Not Applicable | -- | -41.37%
| Sample 2 | ND | ND | ND | ND |  | 2 | 3 | ND | 0.005395 | ND | 0.0063396 | ND | 9.6424e-07 | ND | 9.6424e-07 | ND | 9.5849e-07 | ND |  |  | -- | Not Applicable
| Background | ND | ND | 0.4 | 0.4 |  | -- | -- | -- | -- | -- | -- | -- | -- | -- | -- | -- | -- | -- |  |  | -- | --
RDX | Sample 1 | 2.6 | 4.7 | ND | ND | RDX | 1 | 2.6 | ND | 0.0046092 | ND | 0.005372 | ND | 8.1707e-07 | ND | 8.1707e-07 | ND | 8.122e-07 | ND | 1.1639e-06 | 1.1569e-06 | -- | Not Applicable | -- | -58.85%
| Sample 2 | ND | ND | ND | ND |  | 2 | 4.7 | ND | 0.0084521 | ND | 0.009932 | ND | 1.5106e-06 | ND | 1.5106e-06 | ND | 1.5016e-06 | ND |  |  | -- | Not Applicable
| Background | ND | ND | 0.4 | 0.4 |  | -- | -- | -- | -- | -- | -- | -- | -- | -- | -- | -- | -- | -- |  |  | -- | --
4-Amino-2,6-Dinitrotoluene | Sample 1 | ND | ND | 0.4 | 0.4 | 4-Amino-2,6-Dinitrotoluene | 1 | ND | ND | ND | ND | ND | ND | ND | ND | ND | ND | ND | ND | ND | ND | 0.0007091 | Not Applicable | 0.0007091 | ND
| Sample 2 | ND | ND | ND | ND |  | 2 | ND | ND | ND | ND | ND | ND | ND | ND | ND | ND | ND | ND |  |  | 0.00071933 | Not Applicable
| Background | ND | ND | 0.4 | 0.4 |  | -- | -- | -- | -- | -- | -- | -- | -- | -- | -- | -- | -- | -- |  |  | -- | --
2-Amino-4,6-Dinitrotoluene | Sample 1 | 0.53 | 0.4 | ND | ND | 2-Amino-4,6-Dinitrotoluene | 1 | 0.53 | ND | 0.00093956 | ND | 0.0010951 | ND | 1.6656e-07 | ND | 1.6656e-07 | ND | 1.6556e-07 | ND | 1.4756e-07 | 1.4668e-07 | -- | Not Applicable | -- | 26.55%
| Sample 2 | ND | ND | ND | ND |  | 2 | 0.4 | ND | 0.00071933 | ND | 0.00084527 | ND | 1.2857e-07 | ND | 1.2857e-07 | ND | 1.278e-07 | ND |  |  | -- | Not Applicable
| Background | ND | ND | 0.4 | 0.4 |  | -- | -- | -- | -- | -- | -- | -- | -- | -- | -- | -- | -- | -- |  |  | -- | --
Tetryl | Sample 1 | ND | ND | 0.4 | 0.4 | Tetryl | 1 | ND | ND | ND | ND | ND | ND | ND | ND | ND | ND | ND | ND | ND | ND | 0.0007091 | Not Applicable | 0.0007091 | ND
| Sample 2 | ND | ND | ND | ND |  | 2 | ND | ND | ND | ND | ND | ND | ND | ND | ND | ND | ND | ND |  |  | 0.00071933 | Not Applicable
| Background | ND | ND | 0.4 | 0.4 |  | -- | -- | -- | -- | -- | -- | -- | -- | -- | -- | -- | -- | -- |  |  | -- | --
HMX | Sample 1 | ND | ND | 4 | 4 | HMX | 1 | ND | ND | ND | ND | ND | ND | ND | ND | ND | ND | ND | ND | ND | ND | 0.007091 | Not Applicable | 0.007091 | ND
| Sample 2 | ND | ND | ND | ND |  | 2 | ND | ND | ND | ND | ND | ND | ND | ND | ND | ND | ND | ND |  |  | 0.0071933 | Not Applicable
| Background | ND | ND | 4 | 4 |  | -- | -- | -- | -- | -- | -- | -- | -- | -- | -- | -- | -- | -- |  |  | -- | --
a If the corresponding sample speciation value does not = "ND" or all active sample speciation values = "ND," Sample Speciation with Detection Limits (SSDL) = Sample Speciation. Otherwise, (i.e., if the corresponding sample speciation value = "ND" and
at least one of the active sample speciation values does not = "ND," Sample Speciation with Detection Limits (SSDL) = 0.5 * Detection Limit.
b Background Corrected Concentration (BCC) = Test Mass/Test Sample Volume - Background Mass/ Background Sample Volume
c Dilution-Corrected Concentration (DCC) = BCC / Dilution Correction Factor
d Quantity of Pollutant Emitted (QPE) =BDCC * Initial Plume Volume
e Emission Factor = QPE / No. of Items
f Emission Factor = QPE / Net Explosive Weight
g If Average Emission Factor = "ND", Minimum Detection Limit Based Concentration = Test DL/Test Sample volume in mg/m3
[6 empty] | Pollutant | Total Emission Factorh |  | Overall Detection Limit Based Concentration (mg/m3)i
[7 empty] | (lb/item) | (lb/lb NEW)
[6 empty] | Nitrobenzene | ND | ND | 0.0007091
[6 empty] | 2-Nitrotoluene | ND | ND | 0.0007091
[6 empty] | 3-Nitrotoluene | ND | ND | 0.0007091
[6 empty] | 4-Nitrotoluene | ND | ND | 0.0007091
[6 empty] | Nitroglycerine | ND | ND | 0.005395
[6 empty] | 1,3-Dinitrobenzene | ND | ND | 0.0007091
[6 empty] | 2,6-Dinitrotoluene | ND | ND | 0.0007091
[6 empty] | 2,4-Dinitrotoluene | ND | ND | 0.0007091
[6 empty] | 1,3,5-Trinitrobenzene | 9.0351e-07 | 8.9812e-07 | --
[6 empty] | 2,4,6-Trinitrotoluene | 7.9638e-07 | 7.9163e-07 | --
[6 empty] | RDX | 1.1639e-06 | 1.1569e-06 | --
[6 empty] | 4-Amino-2,6-Dinitrotoluene | ND | ND | 0.0007091
[6 empty] | 2-Amino-4,6-Dinitrotoluene | 1.4756e-07 | 1.4668e-07 | --
[6 empty] | Tetryl | ND | ND | 0.0007091
[6 empty] | HMX | ND | ND | 0.007091
h Total Emission factor = Resin Emission Factor + Filter Emission Factor
i If Total Emission factor is "ND", Overall Detection Limit Based Concentration = Filter Minimum Detection Limit Based Concentration
Note on E87: jekeith: Lab raised reporting limit due to interference in sample.
Note on E117: jekeith: Lab raised reporting limit due to interference in sample which caused response degradation.
Note on E119: jekeith: Lab raised reporting limit due to interference in sample which caused response degradation.
Note on F75: jekeith: Lab raised reporting limit due to interference in sample.
Note on F84: jekeith: Lab raised reporting limit due to interference in sample.
Note on F87: jekeith: Lab raised reporting limit due to interference in sample.
Note on F117: jekeith: Lab raised reporting limit due to interference in sample which caused response degradation.
Note on F119: jekeith: Lab raised reporting limit due to interference in sample which caused response degradation.

## Hexavalent Chromium
Hexavalent Chromium Data and Emission Factor Calculations
M913 - M58A3 Mine Clearing Charge
Test Run Number | 1 | 2 | Background
Number of Items Tested | 1 | 1 | NA
Net Explosive Weight for All Items (lb) | 1.006 | 1.006 | NA
Initial Plume Volume (m3) | 68.991 | 68.991 | NA
Dilution Correction Factor | 0.858 | 0.851 | NA
Is Sample 1 Active? | Yes | Yes | Yes
Is Sample 2 Active? | No | No | Yes
Analytical Data Corrected for Volume at EPA Stationary Source Program Standard Conditions
Pollutant | Sample ID | Sample Speciation (mg/m3) |  | Detection Limits (mg/m3) |  | Pollutant | Run Number | Sample Speciation with Detection Limits (SSDL) (mg/m3)a |  | Background Corrected Concentration (BCC) (mg/m3)b |  | Dilution Corrected Concentration (DCC) (mg/m3)c |  | Quantity of Pollutant Emitted (QPE) (lb)d |  | Emission Factor (lb/item)e |  | Emission Factor (lb/lb NEW)f |  | Average Emission Factor |  | Detection Limit Based Concentration (mg/m3)g |  | Minimum Detection Limit Based Concentration (mg/m3) | Test Concentration Relative Percent Difference
|  | Run 1 | Run 2 | Run 1 | Run 2 |  |  | Sample 1 | Sample 2 | Sample 1 | Sample 2 | Sample 1 | Sample 2 | Sample 1 | Sample 2 | Sample 1 | Sample 2 | Sample 1 | Sample 2 | (lb/item) | (lb/lb NEW) | Sample 1 | Sample 2
Hexavalent Chromium | Sample 1 | 0.0011828 | 0.00043127 | ND | ND | Hexavalent Chromium | 1 | 0.0011828 | ND | 0.0011828 | ND | 0.0013785 | ND | 2.0967e-07 | ND | 2.0967e-07 | ND | 2.0842e-07 | ND | 1.4338e-07 | 1.4252e-07 | -- | Not Applicable | -- | 93.12%
| Sample 2 | ND | ND | ND | ND |  | 2 | 0.00043127 | ND | 0.00043127 | ND | 0.00050679 | ND | 7.7082e-08 | ND | 7.7082e-08 | ND | 7.6622e-08 | ND |  |  | -- | Not Applicable
| Background | ND | ND | 0.000619 | 0.000619 |  | -- | -- | -- | -- | -- | -- | -- | -- | -- | -- | -- | -- | -- |  |  | -- | --
a If the corresponding sample speciation value does not = "ND" or all active sample speciation values = "ND," Sample Speciation with Detection Limits (SSDL) = Sample Speciation. Otherwise, (i.e., if the corresponding sample speciation value = "ND" and
at least one of the active sample speciation values does not = "ND," Sample Speciation with Detection Limits (SSDL) = 0.5 * Detection Limit.
b Background Corrected Concentration (BCC) = Test Concentration - Background Concentration
c Dilution-Corrected Concentration (DCC) = BCC / Dilution Correction Factor
d Quantity of Pollutant Emitted (QPE) =BDCC * Initial Plume Volume
e Emission Factor = QPE / No. of Items
f Emission Factor = QPE / Net Explosive Weight
g If Average Emission Factor = "ND", Minimum Detection Limit Based Concentration = Test Minimum DL in mg/m3
Test Run Number | Run 1 | Run 2 | Bkgd
Volume at EPA Stationary Source Program Standard Conditions (m3) | 0.062565 | 0.027825 | 0.06462
Original Analytical Data
Pollutant | Sample ID | Sample Speciation (µg/sample) |  | Detection Limits (µg/sample)
|  | Run 1 | Run 2 | Run 1 | Run 2
Hexavalent Chromium | Sample 1 | 0.074 | 0.012 | ND | ND
| Sample 2 | ND | ND | ND | ND
| Background | ND | ND | 0.04 | 0.04

## Carbon
Total Carbon Data and Emission Factor Calculations
M913 - M58A3 Mine Clearing Charge
Test Run Number | 1 | 2 | Background
Number of Items Tested | 1 | 1 | NA
Net Explosive Weight for All Items (lb) | 1.006 | 1.006 | NA
Initial Plume Volume (m3) | 68.991 | 68.991 | NA
Dilution Correction Factor | 0.858 | 0.851 | NA
Is Sample 1 Active? | Yes | Yes | Yes
Is Sample 2 Active? | No | No | Yes
Analytical Data Corrected for Volume at EPA Stationary Source Program Standard Conditions
Pollutant | Sample ID | Sample Speciation (mg/m3) |  | Detection Limits (mg/m3) |  | Pollutant | Run Number | Sample Speciation with Detection Limits (SSDL) (mg/m3)a |  | Background Corrected Concentration (BCC) (mg/m3)b |  | Dilution Corrected Concentration (DCC) (mg/m3)c |  | Quantity of Pollutant Emitted (QPE) (lb)d |  | Emission Factor (lb/item)e |  | Emission Factor (lb/lb NEW)f |  | Average Emission Factor |  | Detection Limit Based Concentration (mg/m3)g |  | Minimum Detection Limit Based Concentration (mg/m3) | Test Concentration Relative Percent Difference
|  | Run 1 | Run 2 | Run 1 | Run 2 |  |  | Sample 1 | Sample 2 | Sample 1 | Sample 2 | Sample 1 | Sample 2 | Sample 1 | Sample 2 | Sample 1 | Sample 2 | Sample 1 | Sample 2 | (lb/item) | (lb/lb NEW) | Sample 1 | Sample 2
Organic Carbon | Sample 1 | 3.8163 | 4.0882 | -- | -- | Organic Carbon | 1 | 3.8163 | ND | 3.6593 | ND | 4.2649 | ND | 0.00064868 | ND | 0.00064868 | ND | 0.00064482 | ND | 0.00067565 | 0.00067162 | -- | Not Applicable | -- | -6.88%
Organic Carbon | Sample 2 | ND | ND | ND | ND | Organic Carbon | 2 | 4.0882 | ND | 3.9312 | ND | 4.6195 | ND | 0.00070262 | ND | 0.00070262 | ND | 0.00069843 | ND |  |  | -- | Not Applicable
Organic Carbon | Background | 0.15706 | 0.15706 | -- | -- | Organic Carbon | -- | -- | -- | -- | -- | -- | -- | -- | -- | -- | -- | -- | -- |  |  | -- | --
Elemental Carbon | Sample 1 | 35.4163 | 25.8877 | -- | -- | Elemental Carbon | 1 | 35.4163 | ND | 35.0317 | ND | 40.8294 | ND | 0.0062101 | ND | 0.0062101 | ND | 0.0061731 | ND | 0.0053841 | 0.005352 | -- | Not Applicable | -- | 31.09%
Elemental Carbon | Sample 2 | ND | ND | ND | ND | Elemental Carbon | 2 | 25.8877 | ND | 25.5031 | ND | 29.9684 | ND | 0.0045582 | ND | 0.0045582 | ND | 0.004531 | ND |  |  | -- | Not Applicable
Elemental Carbon | Background | 0.38461 | 0.38461 | -- | -- | Elemental Carbon | -- | -- | -- | -- | -- | -- | -- | -- | -- | -- | -- | -- | -- |  |  | -- | --
[6 empty] | Total Carbon | [13 empty] | 0.0060598 | 0.0060236 |  |  | -- | --
[7 empty] | -- | -- | -- | -- | -- | -- | -- | -- | -- | -- | -- | -- | -- |  |  | -- | --
a If the corresponding sample speciation value does not = "ND" or all active sample speciation values = "ND," Sample Speciation with Detection Limits (SSDL) = Sample Speciation. Otherwise, (i.e., if the corresponding sample speciation value = "ND" and
at least one of the active sample speciation values does not = "ND," Sample Speciation with Detection Limits (SSDL) = 0.5 * Detection Limit.
b Background Corrected Concentration (BCC) = Test Concentration - Background Concentration
c Dilution-Corrected Concentration (DCC) = BCC / Dilution Correction Factor
d Quantity of Pollutant Emitted (QPE) =BDCC * Initial Plume Volume
Test Run Number | Run 1 | Run 2 | Bkgd |  |  | e Emission Factor = QPE / No. of Items
Volume at Actual Conditions (m3) | 0.039323 | 0.038778 | 0.041034 |  |  | f Emission Factor = QPE / Net Explosive Weight
Volume at EPA Stationary Source Program Standard Conditions (m3) | 0.038505 | 0.037571 | 0.040756 |  |  | g If Average Emission Factor = "ND", Minimum Detection Limit Based Concentration = Test Minimum DL in mg/m3
Volume Adjustment Factor | 1.0212 | 1.0321 | 1.0068
Original Analytical Data
Pollutant | Sample ID | Sample Speciation (mg/m3) |  | Detection Limits (mg/m3)
|  | Run 1 | Run 2 | Run 1 | Run 2
Organic Carbon | Sample 1 | 3.737 | 3.961 | -- | --
Organic Carbon | Sample 2 | ND | ND | ND | ND
Organic Carbon | Background | 0.156 | 0.156 | -- | --
Elemental Carbon | Sample 1 | 34.68 | 25.082 | -- | --
Elemental Carbon | Sample 2 | ND | ND | ND | ND
Elemental Carbon | Background | 0.382 | 0.382 | -- | --