## Summary Data
Summary Data
Description of Munition Item Tested | M7 Non-Electric Blasting Cap
DODIC | M131
Test Location | Aberdeen Proving Ground
Date Background Run Conducted | 2003-08-28
Number of Test Runs Conducted | 2
Test Run Number | 1 | 2 | Background
Date Test Run Conducted | 2003-08-28 | 2003-08-28 | 2003-08-28
No. of Items Tested | 20 | 20 | 0
Net Explosive Weight for One Item (lb) | 0.0027576 | 0.0027576 | NA
Net Explosive Weight for All Items (lb) | 0.055151 | 0.055151 | NA
Initial Plume Volume (m3) | 68.9232 | 68.9232 | 68.9232

## Final EF Sum
Summary of CO2, Criteria Pollutant, TSP, Toxic Chemical, and Hazardous Air Pollutant Emission Factors
M131 - M7 Non-Electric Blasting Cap
CAS # | Pollutant (Official [AP-42] Notation) | Pollutant (Test Notation) | Emission Factor |  | HAP | Toxic | Detection Limit Based Concentration (mg/m3)
|  |  | lb/item | lb/lb NEW
Carbon Dioxide, Criteria Pollutants, Methane, and Total Suspended Particulate
124-38-9 | Carbon dioxide | CO2 | 0.00081783 | 0.29658 | No | No | --
630-08-0 | Carbon monoxide | CO | 0.00029131 | 0.10564 | No | No | --
7439-92-1 | Lead | Lead | 0.00026059 | 0.0945 | Yes | Yes | --
74-82-8 | Methane | Methane | 5.1573e-06 | 0.0018702 | No | No | --
-- | Oxides of nitrogen | NOx | 7.0847e-05 | 0.025692 | No | No | --
-- | PM-2.5 | PM2.5 | 0.0003386 | 0.12279 | No | No | --
-- | PM-10 | PM10 | 0.00048901 | 0.17733 | No | No | --
7446-09-5 | Sulfur dioxide | SO2 | ND | ND | No | No | 0.26624
12789-66-1 | Total suspended particulate | TSP | 0.00051217 | 0.18573 | No | No | --
Hazardous Air Pollutants and Toxic Chemicals
83-32-9 | Acenaphthene | Acenaphthene | ND | ND | Yes | No | 1.7011e-05
208-96-8 | Acenaphthylene | Acenaphthylene | 9.31e-10 | 3.3762e-07 | Yes | No | --
75-07-0 | Acetaldehyde | Acetaldehyde | 0 | 0 | Yes | Yes | --
75-05-8 | Acetonitrile | Acetonitrile | 2.6953e-06 | 0.00097742 | Yes | Yes | --
107-02-8 | Acrolein | Acrolein | ND | ND | Yes | Yes | 0.0073162
107-13-1 | Acrylonitrile | Acrylonitrile | 4.8745e-07 | 0.00017677 | Yes | Yes | --
107-05-1 | Allyl chloride | 3-Chloropropene | ND | ND | Yes | Yes | 0.0031836
7429-90-5 | Aluminum | Aluminum | 2.6383e-05 | 0.0095674 | No | Yes | --
7664-41-7 | Ammonia | NH3 | 4.1103e-05 | 0.014906 | No | Yes | --
120-12-7 | Anthracene | Anthracene | ND | ND | Yes | Yes | 8.5056e-05
7440-36-0 | Antimony | Antimony | 1.385e-08 | 5.0224e-06 | Yes | Yes | --
7440-38-2 | Arsenic | Arsenic | ND | ND | Yes | Yes | 0.002
7440-39-3 | Barium | Barium | 1.4664e-06 | 0.00053177 | No | Yes | --
71-43-2 | Benzene | Benzene | 7.332e-08 | 2.6589e-05 | Yes | Yes | --
56-55-3 | Benzo[a]anthracene | Benzo(a)anthracene | ND | ND | Yes | Yes | 1.7011e-05
205-99-2 | Benzo[b]fluoranthene | Benzo(b)fluoranthene | ND | ND | Yes | Yes | 1.7011e-05
207-08-9 | Benzo[k]fluoranthene | Benzo(k)fluoranthene | ND | ND | Yes | Yes | 1.7011e-05
191-24-2 | Benzo[g,h,i]perylene | Benzo(g,h,i)perylene | ND | ND | Yes | Yes | 1.7011e-05
50-32-8 | Benzo[a]pyrene | Benzo(a)pyrene | ND | ND | Yes | Yes | 1.7011e-05
192-97-2 | Benzo[e]pyrene | Benzo(e)pyrene | ND | ND | Yes | No | 1.7011e-05
100-44-7 | Benzyl chloride | Benzylchloride | ND | ND | Yes | Yes | 0.0052832
7440-41-7 | Beryllium | Beryllium | ND | ND | Yes | Yes | 0.002
75-25-2 | Bromoform | Bromoform | ND | ND | Yes | Yes | 0.010514
74-83-9 | Bromomethane | Bromomethane | ND | ND | Yes | Yes | 0.0039495
101-55-3 | 4-Bromophenylphenylether | 4-bromophenyl-phenylether | ND | ND | Yes | Yes | 0.017011
106-99-0 | 1,3-Butadiene | 1,3-Butadiene | 3.4613e-07 | 0.00012552 | Yes | Yes | --
75-65-0 | t-Butyl alcohol | tert-Butyl Alcohol | ND | ND | Yes | Yes | 0.0030834
85-68-7 | Butylbenzylphthalate | Butylbenzylphthalate | ND | ND | Yes | No | 0.017011
123-72-8 | Butyraldehyde | Butyraldehyde | ND | ND | No | Yes | 0.0073162
7440-43-9 | Cadmium | Cadmium | ND | ND | Yes | Yes | 0.002
75-15-0 | Carbon disulfide | Carbon Disulfide | ND | ND | Yes | Yes | 0.0031616
56-23-5 | Carbon tetrachloride | Carbontetrachloride | ND | ND | Yes | Yes | 0.0064064
106-47-8 | 4-Chloroaniline | 4-chloroaniline | ND | ND | No | Yes | 0.017011
108-90-7 | Chlorobenzene | Chlorobenzene | ND | ND | Yes | Yes | 0.0047008
75-45-6 | Chlorodifluoromethane | Chlorodifluoromethane | ND | ND | No | Yes | 0.0035972
75-00-3 | Chloroethane | Chloroethane | ND | ND | Yes | Yes | 0.002684
111-91-1 | bis(2-Chloroethoxy)methane | Bis(2-chloroethoxy)methane | ND | ND | No | Yes | 0.017011
111-44-4 | bis(2-Chloroethyl)ether | Bis(2-chloroethyl)ether | ND | ND | Yes | Yes | 0.017011
67-66-3 | Chloroform | Chloroform | ND | ND | Yes | Yes | 0.0049504
74-87-3 | Chloromethane | Chloromethane | ND | ND | Yes | Yes | 0.0021004
91-58-7 | 2-Chloronaphthalene | 2-chloronaphthalene | ND | ND | Yes | No | 0.017011
95-57-8 | 2-Chlorophenol | 2-chlorophenol | ND | ND | No | Yes | 0.017011
7005-72-3 | 4-Chlorophenyl-phenylether | 4-chlorophenyl-phenylether | ND | ND | Yes | No | 0.017011
7440-47-3 | Chromium | Chromium | 1.3853e-07 | 5.0236e-05 | Yes | Yes | --
18540-29-9 | Hexavalent chromium | Hexavalent Chromium | 1.3898e-05 | 0.0050401 | Yes | Yes | --
218-01-9 | Chrysene | Chrysene | ND | ND | Yes | Yes | 1.7011e-05
7440-48-4 | Cobalt | Cobalt | ND | ND | Yes | Yes | 0.002
7440-50-8 | Copper | Copper | 1.8957e-07 | 6.8744e-05 | No | Yes | --
106-44-5 | p-Cresol | 4-methylphenol | ND | ND | Yes | Yes | 0.017011
4170-30-3 | Crotonaldehyde | Crotonaldehyde | ND | ND | No | Yes | 0.0073162
98-82-8 | Cumene | Cumene | ND | ND | Yes | Yes | 0.0049999
57-12-5 | Particulate cyanide | Particulate Cyanide | ND | ND | Yes | Yes | 0.012194
53-70-3 | Dibenz[a,h]anthracene | Dibenz(a,h)anthracene | ND | ND | Yes | Yes | 1.7011e-05
132-64-9 | Dibenzofuran | Dibenzofuran | ND | ND | Yes | Yes | 0.017011
106-93-4 | 1,2-Dibromoethane | 1,2-Dibromoethane | ND | ND | Yes | Yes | 0.0078208
84-74-2 | Dibutyl phthalate | Di-n-butylphthalate | ND | ND | Yes | Yes | 0.017011
95-50-1 | 1,2-Dichlorobenzene | 1,2-Dichlorobenzene | ND | ND | No | Yes | 0.0061152
541-73-1 | 1,3-Dichlorobenzene | 1,3-Dichlorobenzene | ND | ND | No | Yes | 0.0061152
106-46-7 | 1,4-Dichlorobenzene | 1,4-Dichlorobenzene | ND | ND | Yes | Yes | 0.0061152
75-27-4 | Dichlorobromomethane | Bromodichloromethane | ND | ND | No | Yes | 0.0068153
75-71-8 | Dichlorodifluoromethane | Dichlorodifluoromethane | ND | ND | No | Yes | 0.004992
75-34-3 | 1,1-Dichloroethane | 1,1-Dichloroethane | ND | ND | Yes | Yes | 0.0041184
107-06-2 | 1,2-Dichloroethane | 1,2-Dichloroethane | ND | ND | Yes | Yes | 0.0041184
75-43-4 | Dichlorofluoromethane | Dichlorofluoromethane | ND | ND | No | Yes | 0.0042815
120-83-2 | 2,4-Dichlorophenol | 2,4-dichlorophenol | ND | ND | No | Yes | 0.017011
78-87-5 | 1,2-Dichloropropane | 1,2-Dichloropropane | ND | ND | Yes | Yes | 0.0047008
10061-02-6 | trans-1,3-Dichloropropene | trans-1,3-Dichloropropene | ND | ND | No | Yes | 0.0046164
76-14-2 | Dichlorotetrafluoroethane | Freon 114 | ND | ND | No | Yes | 0.0071107
105-67-9 | 2,4-Dimethylphenol | 2,4-dimethylphenol | ND | ND | No | Yes | 0.017011
131-11-3 | Dimethyl phthalate | Dimethylphthalate | ND | ND | Yes | Yes | 0.017011
99-65-0 | 1,3-Dinitrobenzene | 1,3-Dinitrobenzene | ND | ND | No | Yes | 0.00066087
534-52-1 | 4,6-Dinitro-2-methylphenol | 4,6-dinitro-2-methylphenol | ND | ND | Yes | Yes | 0.017011
51-28-5 | 2,4-Dinitrophenol | 2,4-dinitrophenol | ND | ND | Yes | Yes | 0.017011
121-14-2 | 2,4-Dinitrotoluene | 2,4-Dinitrotoluene | ND | ND | Yes | Yes | 0.00066087
606-20-2 | 2,6-Dinitrotoluene | 2,6-Dinitrotoluene | ND | ND | No | Yes | 0.00066087
123-91-1 | 1,4-Dioxane | 1,4-Dioxane | ND | ND | Yes | Yes | 0.0036654
-- | Total dioxin/furan compounds | Total Dixoin | 2.4536e-14 | 8.8978e-12 | Yes | Yes | --
140-88-5 | Ethyl acrylate | Ethyl Acrylate | ND | ND | Yes | Yes | 0.004165
100-41-4 | Ethylbenzene | Ethylbenzene | ND | ND | Yes | Yes | 0.0044167
74-85-1 | Ethylene | Ethylene | 5.0114e-07 | 0.00018173 | No | Yes | --
206-44-0 | Fluoranthene | Fluoranthene | 1.6984e-09 | 6.1592e-07 | Yes | Yes | --
86-73-7 | Fluorene | Fluorene | ND | ND | Yes | No | 1.7011e-05
50-00-0 | Formaldehyde | Formaldehyde | 2.4162e-07 | 8.7622e-05 | Yes | Yes | --
76-13-1 | Freon 113 | Freon 113 | ND | ND | No | Yes | 0.0078137
35822-46-9 | 1,2,3,4,6,7,8-Heptachlorodibenzo-p-dioxin | 1,2,3,4,6,7,8-HpCDD | 1.5831e-14 | 5.7408e-12 | Yes | Yes | --
67562-39-4 | 1,2,3,4,6,7,8-Heptachlorodibenzofuran | 1,2,3,4,6,7,8-HpCDF | ND | ND | Yes | Yes | 3.6704e-09
55673-89-7 | 1,2,3,4,7,8,9-Heptachlorodibenzofuran | 1234789-HPCDF | ND | ND | Yes | Yes | 4.2499e-09
118-74-1 | Hexachlorobenzene | Hexachlorobenzene | ND | ND | Yes | Yes | 0.017011
87-68-3 | Hexachlorobutadiene | Hexachlorobutadiene | ND | ND | Yes | Yes | 0.010858
77-47-4 | Hexachlorocyclopentadiene | Hexachlorocyclopentadiene | ND | ND | Yes | Yes | 0.017011
39227-28-6 | 1,2,3,4,7,8-Hexachlorodibenzo-p-dioxin | 123478-HXCDD | ND | ND | Yes | Yes | 1.5127e-09
57653-85-7 | 1,2,3,6,7,8-Hexachlorodibenzo-p-dioxin | 123678-HXCDD | ND | ND | Yes | Yes | 1.5436e-09
19408-74-3 | 1,2,3,7,8,9-Hexachlorodibenzo-p-dioxin | 123789-HXCDD | ND | ND | Yes | Yes | 1.4922e-09
70648-26-9 | 1,2,3,4,7,8-Hexachlorodibenzofuran | 1,2,3,4,7,8-HxCDF | 8.7057e-15 | 3.157e-12 | Yes | Yes | --
57117-44-9 | 1,2,3,6,7,8-Hexachlorodibenzofuran | 1,2,3,6,7,8-HxCDF | ND | ND | Yes | Yes | 1.1217e-09
72918-21-9 | 1,2,3,7,8,9-Hexachlorodibenzofuran | 123789-HXCDF | ND | ND | Yes | Yes | 1.1011e-09
60851-34-5 | 2,3,4,6,7,8-Hexachlorodibenzofuran | 2,3,4,6,7,8-HxCDF | ND | ND | Yes | Yes | 1.132e-09
67-72-1 | Hexachloroethane | Hexachlorethane | ND | ND | Yes | Yes | 0.0098484
110-54-3 | Hexane | n-Hexane | ND | ND | Yes | Yes | 0.071702
74-90-8 | Hydrogen cyanide | Hydrogen Cyanide | 1.4821e-05 | 0.0053746 | Yes | Yes | --
7664-39-3 | Hydrogen fluoride | Hydrogen Fluoride | ND | ND | Yes | Yes | 0.10269
193-39-5 | Indeno[1,2,3-cd]pyrene | Indeno(1,2,3-cd)pyrene | ND | ND | Yes | Yes | 1.7011e-05
78-59-1 | Isophorone | Isophorone | ND | ND | Yes | No | 0.017011
7439-96-5 | Manganese | Manganese | 2.0804e-07 | 7.5442e-05 | Yes | Yes | --
96-33-3 | Methyl acrylate | Methyl Acrylate | ND | ND | No | Yes | 0.0035818
74-95-3 | Methylene bromide | Dibromomethane | ND | ND | No | Yes | 0.0072313
75-09-2 | Methylene chloride | Methylenechloride | 0 | 0 | Yes | Yes | --
74-88-4 | Methyl iodide | Methyl Iodide | ND | ND | Yes | Yes | 0.0059047
108-10-1 | Methyl isobutyl ketone | 4-Methyl-2-pentanone | ND | ND | Yes | Yes | 0.00416
80-62-6 | Methyl methacrylate | Methyl Methacrylate | 3.7605e-08 | 1.3637e-05 | Yes | Yes | --
91-57-6 | 2-Methylnaphthalene | 2-Methylnaphthalene | ND | ND | Yes | No | 0.017011
95-48-7 | 2-Methylphenol | 2-methylphenol | ND | ND | Yes | Yes | 0.017011
1634-04-4 | Methyl tert-butyl ether | Methyl t-Butyl Ether | ND | ND | Yes | Yes | 0.003667
91-20-3 | Naphthalene | Naphthalene | 8.1917e-09 | 2.9706e-06 | Yes | Yes | --
7440-02-0 | Nickel | Nickel | 5.5412e-08 | 2.0094e-05 | Yes | Yes | --
7697-37-2 | Nitric acid | Nitric Acid | ND | ND | No | Yes | 0.10161
100-01-6 | 4-Nitroaniline | 4-nitroaniline | ND | ND | No | Yes | 0.017011
98-95-3 | Nitrobenzene | Nitrobenzene | ND | ND | Yes | Yes | 0.00066087
55-63-0 | Nitroglycerin | Nitroglycerine | ND | ND | No | Yes | 0.00066087
88-75-5 | 2-Nitrophenol | 2-nitrophenol | ND | ND | No | Yes | 0.017011
100-02-7 | 4-Nitrophenol | 4-nitrophenol | ND | ND | Yes | Yes | 0.017011
62-75-9 | n-Nitrosodimethylamine | N-nitrosodimethylamine | ND | ND | Yes | Yes | 0.017011
86-30-6 | n-Nitrosodiphenylamine | N-nitrosodiphenylamine(1) | ND | ND | Yes | Yes | 0.017011
621-64-7 | n-Nitroso-di-n-propylamine | N-nitroso-di-n-propylamine | ND | ND | No | Yes | 0.017011
40321-76-4 | 1,2,3,7,8-Pentachlorodibenzo-p-dioxin | 12378-PECDD | ND | ND | Yes | Yes | 2.5012e-09
57117-41-6 | 1,2,3,7,8-Pentachlorodibenzofuran | 12378-PECDF | ND | ND | Yes | Yes | 2.0376e-09
57117-31-4 | 2,3,4,7,8-Pentachlorodibenzofuran | 23478-PECDF | ND | ND | Yes | Yes | 1.9141e-09
87-86-5 | Pentachlorophenol | Pentachlorophenol | ND | ND | Yes | Yes | 0.017011
85-01-8 | Phenanthrene | Phenanthrene | 3.0881e-09 | 1.1199e-06 | Yes | Yes | --
108-95-2 | Phenol | Phenol | ND | ND | Yes | Yes | 0.017011
123-38-6 | Propionaldehyde | Proprionaldehyde | ND | ND | Yes | Yes | 0.0073162
115-07-1 | Propylene | Propene | 5.5255e-08 | 2.0038e-05 | No | Yes | --
129-00-0 | Pyrene | Pyrene | ND | ND | Yes | No | 0.017011
7782-49-2 | Selenium | Selenium | ND | ND | Yes | Yes | 0.002
7440-22-4 | Silver | Silver | ND | ND | No | Yes | 0.002
100-42-5 | Styrene | Styrene | ND | ND | Yes | Yes | 0.0043264
7664-93-9 | Sulfuric acid | Sulfuric Acid | ND | ND | No | Yes | 0.10161
1746-01-6 | 2,3,7,8-Tetrachlorodibenzo-p-dioxin | 2378-TCDD | ND | ND | Yes | Yes | 2.017e-09
51207-31-9 | 2,3,7,8-Tetrachlorodibenzofuran | 2,3,7,8-TCDF | ND | ND | Yes | Yes | 1.6157e-09
630-20-6 | 1,1,1,2-Tetrachloroethane | 1,1,1,2-Tetrachloroethane | ND | ND | No | Yes | 0.0069826
79-34-5 | 1,1,2,2-Tetrachloroethane | 1,1,2,2-Tetrachloroethane | ND | ND | Yes | Yes | 0.0069888
127-18-4 | Tetrachloroethylene | Tetrachloroethene | ND | ND | Yes | Yes | 0.0068985
7440-28-0 | Thallium | Thallium | ND | ND | No | Yes | 0.002
108-88-3 | Toluene | Toluene | ND | ND | Yes | Yes | 0.0038272
120-82-1 | 1,2,4-Trichlorobenzene | 1,2,4-Trichlorobenzene | ND | ND | Yes | Yes | 0.0075296
71-55-6 | 1,1,1-Trichloroethane | 1,1,1-Trichloroethane | ND | ND | Yes | Yes | 0.0055499
79-00-5 | 1,1,2-Trichloroethane | 1,1,2-Trichloroethane | ND | ND | Yes | Yes | 0.0055328
75-69-4 | Trichlorofluoromethane | Trichloroflouromethane | ND | ND | No | Yes | 0.0057146
95-95-4 | 2,4,5-Trichlorophenol | 2,4,5-trichlorophenol | ND | ND | Yes | Yes | 0.017011
88-06-2 | 2,4,6-Trichlorophenol | 2,4,6-trichlorophenol | ND | ND | Yes | Yes | 0.017011
96-18-4 | 1,2,3-Trichloropropane | 1,2,3-Trichloropropane | ND | ND | No | Yes | 0.0061331
95-63-6 | 1,2,4-Trimethylbenzene | 1,2,4-Trimethylbenzene | ND | ND | No | Yes | 0.004992
540-84-1 | 2,2,4-Trimethylpentane | Isooctane | ND | ND | Yes | No | 0.004752
7440-62-2 | Vanadium | Vanadium | ND | ND | No | Yes | 0.002
108-05-4 | Vinyl acetate | Vinyl Acetate | ND | ND | Yes | Yes | 0.0035813
75-01-4 | Vinyl chloride | Vinyl Chloride | ND | ND | Yes | Yes | 0.0026
75-35-4 | Vinylidene chloride | 1,1-Dichlorethene | ND | ND | Yes | Yes | 0.0040327
106-42-3, 108-38-3 | m-Xylene, p-Xylene | m&p-Xylene | ND | ND | Yes | Yes | 0.0044096
95-47-6 | o-Xylene | o-Xylene | ND | ND | Yes | Yes | 0.0044096
7440-66-6 | Zinc | Zinc | 1.8495e-07 | 6.7068e-05 | No | Yes | --
Other Pollutants
67-64-1 | Acetone | Acetone | ND | ND | No | No | 0.07113
74-86-2 | Acetylene | Acetylene | 2.0597e-07 | 7.4691e-05 | No | No | --
35572-78-2 | 2-Amino-4,6-dinitrotoluene | 2-Amino-4,6-Dinitrotoluene | ND | ND | No | No | 0.00066087
19406-51-0 | 4-Amino-2,6-dinitrotoluene | 4-Amino-2,6-Dinitrotoluene | ND | ND | No | No | 0.00066087
100-52-7 | Benzaldehyde | Benzaldehyde | ND | ND | No | No | 0.0073162
100-51-6 | Benzyl alcohol | Benzyl alcohol | ND | ND | No | No | 0.017011
108-86-1 | Bromobenzene | Bromobenzene | ND | ND | No | No | 0.0065316
106-97-8 | Butane | Butane | ND | ND | No | No | 0.053191
106-98-9 | 1-Butene | 1-Butene | ND | ND | No | No | 0.046684
590-18-1 | cis-Butene | cis-butene | ND | ND | No | No | 0.046692
624-64-6 | trans-Butene | trans-Butene | ND | ND | No | No | 0.046692
107-00-6 | 1-Butyne | 1-Butyne | ND | ND | No | No | 0.045003
503-17-3 | 2-Butyne | 2-Butyne | ND | ND | No | No | 0.045003
7440-70-2 | Calcium | Calcium | 9.9049e-07 | 0.00035919 | No | No | --
7440-44-0 | Elemental carbon | Elemental Carbon | 4.1965e-06 | 0.0015218 | No | No | --
7440-44-0 | Organic carbon | Organic Carbon | 1.6641e-05 | 0.0060348 | No | No | --
7440-44-0 | Total carbon | Total Carbon | 2.0838e-05 | 0.0075566 | No | No | --
39638-32-9 | bis(2-Chloroisopropyl)ether | Bis(2-chloroisopropyl)ether | ND | ND | No | No | 0.017011
59-50-7 | 4-Chloro-3-methylphenol | 4-chloro-3-methylphenol | ND | ND | No | No | 0.017011
124-48-1 | Dibromochloromethane | Dibromochloromethane | ND | ND | No | No | 0.0086615
156-59-2 | cis-1,2-Dichloroethene | cis-1,2-Dichloroethene | ND | ND | No | No | 0.0040327
156-60-5 | trans-1,2-Dichloroethene | trans-1,2,-Dichloroethene | ND | ND | No | No | 0.0040352
10061-01-5 | cis-1,3-Dichloropropene | cis-1,3-Dichloropropene | ND | ND | No | No | 0.0046164
84-66-2 | Diethylphthalate | Diethylphthalate | ND | ND | No | No | 0.017011
5779-94-2 | 2,5-Dimethylbenzaldehyde | 2,5-Dimethylbenzaldehyde | ND | ND | No | No | 0.0073162
117-84-0 | Di-n-octylphthalate | Di-n-octylphthalate | ND | ND | No | No | 0.017011
74-84-0 | Ethane | Ethane | ND | ND | No | No | 0.025018
141-78-6 | Ethyl acetate | Ethyl Acetate | ND | ND | No | No | 0.0036654
97-63-2 | Ethyl methacrylate | Ethyl Methacrylate | ND | ND | No | No | 0.0047482
622-96-8 | 4-Ethyltoluene | 4-Ethyltoluene | ND | ND | No | No | 0.0049999
142-82-5 | n-Heptane | Heptane | ND | ND | No | No | 0.0041683
66-25-1 | Hexaldehyde | Hexaldehyde | ND | ND | No | No | 0.0073162
591-78-6 | 2-Hexanone | 2-Hexanone | ND | ND | No | No | 0.00416
2691-41-0 | HMX | HMX | ND | ND | No | No | 0.0016268
10035-10-6 | Hydrogen bromide | Hydrogen Bromide | ND | ND | No | No | 0.10161
75-28-5 | Isobutane | Isobutane | ND | ND | No | No | 0.048356
590-86-3 | Isovaleraldehyde | Isovaleraldehyde | ND | ND | No | No | 0.0073162
7439-95-4 | Magnesium | Magnesium | 1.054e-06 | 0.00038221 | No | No | --
78-93-3 | Methyl ethyl ketone | 2-Butanone | ND | ND | No | No | 0.0029952
98-83-9 | alpha-Methylstyrene | Alpha Methyl Styrene | ND | ND | No | No | 0.0049163
479-45-8 | Methyl-2,4,6-trinitrophenylnitramine | Tetryl | ND | ND | No | No | 0.00066087
88-74-7 | 2-Nitroaniline | 2-nitroaniline | ND | ND | No | No | 0.017011
99-09-2 | 3-Nitroaniline | 3-nitroaniline | ND | ND | No | No | 0.017011
88-72-2 | 2-Nitrotoluene | 2-Nitrotoluene | ND | ND | No | No | 0.00066087
99-08-1 | 3-Nitrotoluene | 3-Nitrotoluene | ND | ND | No | No | 0.0033552
99-99-0 | 4-Nitrotoluene | 4-Nitrotoluene | ND | ND | No | No | 0.00066087
111-65-9 | Octane | Octane | ND | ND | No | No | 0.004752
109-66-0 | Pentane | n-Pentane | ND | ND | No | No | 0.060029
14797-73-0 | Perchlorate | Perchlorate | ND | ND | No | No | 0.13453
7664-38-2 | Phosphoric acid | Phosphoric Acid | 9.6844e-07 | 0.00035119 | No | No | --
74-98-6 | Propane | Propane | ND | ND | No | No | 0.036691
115-11-7 | 1-Propene, 2-methyl | Isobutylene | 1.5046e-07 | 5.4563e-05 | No | No | --
74-99-7 | Propyne | Propyne | ND | ND | No | No | 0.032531
121-82-4 | RDX | RDX | 3.1403e-07 | 0.00011388 | No | No | --
1334-78-7 | o,m,p-Tolualdehyde | o,m,p-Tolualdehyde | ND | ND | No | No | 0.022355
25323-89-1 | Trichloroethene | Trichloroethene | ND | ND | No | No | 0.0049662
108-67-8 | 1,3,5-Trimethylbenzene | 1,3,5-Trimethylbenzene | ND | ND | No | No | 0.004992
99-35-4 | 1,3,5-Trinitrobenzene | 1,3,5-Trinitrobenzene | ND | ND | No | No | 0.00066087
118-96-7 | 2,4,6-Trinitrotoluene | 2,4,6-Trinitrotoluene | 2.2625e-08 | 8.2049e-06 | No | No | --
110-62-3 | Valeraldehyde | Valeraldehyde | ND | ND | No | No | 0.0073162
NOTE: lb/lb NEW factors may be slightly different for the same lb/item value due to rounding.
NOTE: Blue shading indicates poor precision. These compounds had a relative percent difference greater than 100% within a test.
NOTE: Orange shading indicates Tentatively Identified Compounds (TICs).
NOTE: Purple shading indicate compounds present in the lab blank at levels between 20 and 50 % of test values.
NOTE: Teal shading indicate the holding time allowance was exceeded prior to analysis. Compounds will be downgraded in AP-42.
Note on F10: Kaobrian: lead compounds
Note on F18: Kaobrian: POM
Note on F19: Kaobrian: POM
Note on F27: Kaobrian: POM
Note on F28: Kaobrian: "antimony compounds"
Note on F29: Kaobrian: Arsenic Compounds
Note on F32: Kaobrian: POM
Note on F33: Kaobrian: POM
Note on F34: Kaobrian: POM
Note on F35: Kaobrian: POM
Note on F36: Kaobrian: POM
Note on F37: Kaobrian: POM
Note on F39: Kaobrian: Beryllium Compounds
Note on F42: Kaobrian: POM
Note on F45: Kaobrian: POM
Note on F47: Kaobrian: cadmium compounds
Note on F58: Kaobrian: POM
Note on F60: Kaobrian: POM
Note on F61: Kaobrian: Chromium compounds
Note on F62: Kaobrian: Chromium Compounds
Note on F63: Kaobrian: POM
Note on F64: Kaobrian: cobalt compounds
Note on F69: Kaobrian: cyanide compounds
Note on F70: Kaobrian: POM
Note on F98: Kaobrian: POM
Note on F99: Kaobrian: POM
Note on F117: Kaobrian: cyanide compounds
Note on F119: Kaobrian: POM
Note on F121: Kaobrian: manganese compounds
Note on F128: Kaobrian: POM
Note on F132: Kaobrian: Nickel compounds
Note on F140: Kaobrian: POM
Note on F146: Kaobrian: POM
Note on F150: Kaobrian: POM
Note on F151: Kaobrian: Selenium Compounds
Note on F155: Kaobrian: POM
Note on G42: Kaobrian: polybrominated biphenyl
Note on G59: Kaobrian: chlorophenol
Note on G62: Kaobrian: Chromium Compounds

## EF SUM with duplicates
Summary of CO2, Criteria Pollutant, TSP, Toxic Chemical, and Hazardous Air Pollutant Emission Factors
M131 - M7 Non-Electric Blasting Cap
CAS # | Pollutant (Official [AP-42] Notation) | Pollutant (Test Notation) | Emission Factor |  | HAP | Toxic | Detection Limit Based Concentration (mg/m3) | RPD
|  |  | lb/item | lb/lb NEW
Carbon Dioxide, Criteria Pollutants, and Total Suspended Paticulates
124-38-9 | Carbon dioxide | CO2 | 0.00081783 | 0.29658 | No | No | -- | -10.1%
630-08-0 | Carbon monoxide | CO | 0.00029131 | 0.10564 | No | No | -- | -0.722%
7439-92-1 | Lead | Lead | 0.00026059 | 0.0945 | Yes | Yes | -- | -7.746%
74-82-8 | Methane | Methane | 5.1573e-06 | 0.0018702 | No | No | -- | 8%
-- | Oxides of nitrogen | NOx | 7.0847e-05 | 0.025692 | No | No | -- | 4.878%
-- | PM-2.5 | PM2.5 | 0.0003386 | 0.12279 | No | No | -- | -9.603%
-- | PM-10 | PM10 | 0.00048901 | 0.17733 | No | No | -- | -1.927%
7446-09-5 | Sulfur dioxide | SO2 | ND | ND | No | No | 0.26624 | ND
12789-66-1 | Total suspended particulate | TSP | 0.00051217 | 0.18573 | No | No | -- | -2.677%
Toxic Chemicals and Hazardous Air Pollutants
83-32-9 | Acenaphthene | Acenaphthene | ND | ND | Yes | No | 0.017011 | ND | svoc
83-32-9 | Acenaphthene | Acenaphthene | ND | ND | Yes | No | 1.7011e-05 | ND | pah
208-96-8 | Acenaphthylene | Acenaphthylene | ND | ND | Yes | No | 0.017011 | ND | svoc
208-96-8 | Acenaphthylene | Acenaphthylene | 9.31e-10 | 3.3762e-07 | Yes | No | -- | 63.66% | pah
75-07-0 | Acetaldehyde | Acetaldehyde | 0 | 0 | Yes | Yes | -- | -139.5%
75-05-8 | Acetonitrile | Acetonitrile | 2.6953e-06 | 0.00097742 | Yes | Yes | -- | 5.714%
107-02-8 | Acrolein | Acrolein | ND | ND | Yes | Yes | 0.0073162 | ND | aldehyde
107-02-8 | Acrolein | Acrolein | 0 | 0 | Yes | Yes | -- | 40% | voc
107-13-1 | Acrylonitrile | Acrylonitrile | 4.8745e-07 | 0.00017677 | Yes | Yes | -- | -20.41%
107-05-1 | Allyl chloride | 3-Chloropropene | ND | ND | Yes | Yes | 0.0031836 | ND
7429-90-5 | Aluminum | Aluminum | 2.6383e-05 | 0.0095674 | No | Yes | -- | -6.771%
7664-41-7 | Ammonia | NH3 | 4.1103e-05 | 0.014906 | No | Yes | -- | 32.68%
120-12-7 | Anthracene | Anthracene | ND | ND | Yes | Yes | 0.017011 | ND | svoc
120-12-7 | Anthracene | Anthracene | ND | ND | Yes | Yes | 8.5056e-05 | ND | pah
7440-36-0 | Antimony | Antimony | 1.385e-08 | 5.0224e-06 | Yes | Yes | -- | 65.59%
7440-38-2 | Arsenic | Arsenic | ND | ND | Yes | Yes | 0.002 | ND
7440-39-3 | Barium | Barium | 1.4664e-06 | 0.00053177 | No | Yes | -- | 163.3%
71-43-2 | Benzene | Benzene | 7.332e-08 | 2.6589e-05 | Yes | Yes | -- | 40%
56-55-3 | Benzo[a]anthracene | Benzo(a)anthracene | ND | ND | Yes | Yes | 0.017011 | ND | svoc
56-55-3 | Benzo[a]anthracene | Benzo(a)anthracene | ND | ND | Yes | Yes | 1.7011e-05 | ND | pah
205-99-2 | Benzo[b]fluoranthene | Benzo(b)fluoranthene | ND | ND | Yes | Yes | 0.017011 | ND | svoc
205-99-2 | Benzo[b]fluoranthene | Benzo(b)fluoranthene | ND | ND | Yes | Yes | 1.7011e-05 | ND | pah
207-08-9 | Benzo[k]fluoranthene | Benzo(k)fluoranthene | ND | ND | Yes | Yes | 0.017011 | ND | svoc
207-08-9 | Benzo[k]fluoranthene | Benzo(k)fluoranthene | ND | ND | Yes | Yes | 1.7011e-05 | ND | pah
191-24-2 | Benzo[g,h,i]perylene | Benzo(g,h,i)perylene | ND | ND | Yes | Yes | 0.017011 | ND | svoc
191-24-2 | Benzo[g,h,i]perylene | Benzo(g,h,i)perylene | ND | ND | Yes | Yes | 1.7011e-05 | ND | pah
50-32-8 | Benzo[a]pyrene | Benzo(a)pyrene | ND | ND | Yes | Yes | 0.017011 | ND | svoc
50-32-8 | Benzo[a]pyrene | Benzo(a)pyrene | ND | ND | Yes | Yes | 1.7011e-05 | ND | pah
192-97-2 | Benzo[e]pyrene | Benzo(e)pyrene | ND | ND | Yes | No | 1.7011e-05 | ND
100-44-7 | Benzyl chloride | Benzylchloride | ND | ND | Yes | Yes | 0.0052832 | ND
7440-41-7 | Beryllium | Beryllium | ND | ND | Yes | Yes | 0.002 | ND
75-25-2 | Bromoform | Bromoform | ND | ND | Yes | Yes | 0.010514 | ND
74-83-9 | Bromomethane | Bromomethane | ND | ND | Yes | Yes | 0.0039495 | ND
101-55-3 | 4-Bromophenylphenylether | 4-bromophenyl-phenylether | ND | ND | Yes | Yes | 0.017011 | ND
106-99-0 | 1,3-Butadiene | 1,3-Butadiene | ND | ND | Yes | Yes | 0.0022464 | ND | voc
106-99-0 | 1,3-Butadiene | 1,3-Butadiene | 3.4613e-07 | 0.00012552 | Yes | Yes | -- | 82.35% | hydrocarbons
75-65-0 | t-Butyl alcohol | tert-Butyl Alcohol | ND | ND | Yes | Yes | 0.0030834 | ND
85-68-7 | Butylbenzylphthalate | Butylbenzylphthalate | ND | ND | Yes | No | 0.017011 | ND
123-72-8 | Butyraldehyde | Butyraldehyde | ND | ND | No | Yes | 0.0073162 | ND
7440-43-9 | Cadmium | Cadmium | ND | ND | Yes | Yes | 0.002 | ND
75-15-0 | Carbon disulfide | Carbon Disulfide | ND | ND | Yes | Yes | 0.0031616 | ND
56-23-5 | Carbon tetrachloride | Carbontetrachloride | ND | ND | Yes | Yes | 0.0064064 | ND
106-47-8 | 4-Chloroaniline | 4-chloroaniline | ND | ND | No | Yes | 0.017011 | ND
108-90-7 | Chlorobenzene | Chlorobenzene | ND | ND | Yes | Yes | 0.0047008 | ND
75-45-6 | Chlorodifluoromethane | Chlorodifluoromethane | ND | ND | No | Yes | 0.0035972 | ND
75-00-3 | Chloroethane | Chloroethane | ND | ND | Yes | Yes | 0.002684 | ND
111-91-1 | bis(2-Chloroethoxy)methane | Bis(2-chloroethoxy)methane | ND | ND | No | Yes | 0.017011 | ND
111-44-4 | bis(2-Chloroethyl)ether | Bis(2-chloroethyl)ether | ND | ND | Yes | Yes | 0.017011 | ND
67-66-3 | Chloroform | Chloroform | ND | ND | Yes | Yes | 0.0049504 | ND
74-87-3 | Chloromethane | Chloromethane | ND | ND | Yes | Yes | 0.0021004 | ND
91-58-7 | 2-Chloronaphthalene | 2-chloronaphthalene | ND | ND | Yes | No | 0.017011 | ND
95-57-8 | 2-Chlorophenol | 2-chlorophenol | ND | ND | No | Yes | 0.017011 | ND
7005-72-3 | 4-Chlorophenyl-phenylether | 4-chlorophenyl-phenylether | ND | ND | Yes | No | 0.017011 | ND
7440-47-3 | Chromium | Chromium | 1.3853e-07 | 5.0236e-05 | Yes | Yes | -- | -1.207%
18540-29-9 | Hexavalent chromium | Hexavalent Chromium | 1.3898e-05 | 0.0050401 | Yes | Yes | -- | 120.9%
218-01-9 | Chrysene | Chrysene | ND | ND | Yes | Yes | 0.017011 | ND | svoc
218-01-9 | Chrysene | Chrysene | ND | ND | Yes | Yes | 1.7011e-05 | ND | pah
7440-48-4 | Cobalt | Cobalt | ND | ND | Yes | Yes | 0.002 | ND
7440-50-8 | Copper | Copper | 1.8957e-07 | 6.8744e-05 | No | Yes | -- | 3.237%
106-44-5 | p-Cresol | 4-methylphenol | ND | ND | Yes | Yes | 0.017011 | ND
4170-30-3 | Crotonaldehyde | Crotonaldehyde | ND | ND | No | Yes | 0.0073162 | ND
98-82-8 | Cumene | Cumene | ND | ND | Yes | Yes | 0.0049999 | ND
57-12-5 | Particulate cyanide | Particulate Cyanide | ND | ND | Yes | Yes | 0.012194 | ND
53-70-3 | Dibenz[a,h]anthracene | Dibenz(a,h)anthracene | ND | ND | Yes | Yes | 0.017011 | ND | svoc
53-70-3 | Dibenz[a,h]anthracene | Dibenz(a,h)anthracene | ND | ND | Yes | Yes | 1.7011e-05 | ND | pah
132-64-9 | Dibenzofuran | Dibenzofuran | ND | ND | Yes | Yes | 0.017011 | ND
106-93-4 | 1,2-Dibromoethane | 1,2-Dibromoethane | ND | ND | Yes | Yes | 0.0078208 | ND
84-74-2 | Dibutyl phthalate | Di-n-butylphthalate | ND | ND | Yes | Yes | 0.017011 | ND
95-50-1 | 1,2-Dichlorobenzene | 1,2-Dichlorobenzene | ND | ND | No | Yes | 0.0061152 | ND | voc
95-50-1 | 1,2-Dichlorobenzene | 1,2-dichlorobenzene | ND | ND | No | Yes | 0.017011 | ND | svoc
541-73-1 | 1,3-Dichlorobenzene | 1,3-Dichlorobenzene | ND | ND | No | Yes | 0.0061152 | ND | voc
541-73-1 | 1,3-Dichlorobenzene | 1,3-dichlorobenzene | ND | ND | No | Yes | 0.017011 | ND | svoc
106-46-7 | 1,4-Dichlorobenzene | 1,4-Dichlorobenzene | ND | ND | Yes | Yes | 0.0061152 | ND | voc
106-46-7 | 1,4-Dichlorobenzene | 1,4-dichlorobenzene | ND | ND | Yes | Yes | 0.017011 | ND | svoc
75-27-4 | Dichlorobromomethane | Bromodichloromethane | ND | ND | No | Yes | 0.0068153 | ND
75-71-8 | Dichlorodifluoromethane | Dichlorodifluoromethane | ND | ND | No | Yes | 0.004992 | ND
75-34-3 | 1,1-Dichloroethane | 1,1-Dichloroethane | ND | ND | Yes | Yes | 0.0041184 | ND
107-06-2 | 1,2-Dichloroethane | 1,2-Dichloroethane | ND | ND | Yes | Yes | 0.0041184 | ND
75-43-4 | Dichlorofluoromethane | Dichlorofluoromethane | ND | ND | No | Yes | 0.0042815 | ND
120-83-2 | 2,4-Dichlorophenol | 2,4-dichlorophenol | ND | ND | No | Yes | 0.017011 | ND
78-87-5 | 1,2-Dichloropropane | 1,2-Dichloropropane | ND | ND | Yes | Yes | 0.0047008 | ND
10061-02-6 | trans-1,3-Dichloropropene | trans-1,3-Dichloropropene | ND | ND | No | Yes | 0.0046164 | ND
76-14-2 | Dichlorotetrafluoroethane | Freon 114 | ND | ND | No | Yes | 0.0071107 | ND
105-67-9 | 2,4-Dimethylphenol | 2,4-dimethylphenol | ND | ND | No | Yes | 0.017011 | ND
131-11-3 | Dimethyl phthalate | Dimethylphthalate | ND | ND | Yes | Yes | 0.017011 | ND
99-65-0 | 1,3-Dinitrobenzene | 1,3-Dinitrobenzene | ND | ND | No | Yes | 0.00066087 | ND
534-52-1 | 4,6-Dinitro-2-methylphenol | 4,6-dinitro-2-methylphenol | ND | ND | Yes | Yes | 0.017011 | ND
51-28-5 | 2,4-Dinitrophenol | 2,4-dinitrophenol | ND | ND | Yes | Yes | 0.017011 | ND
121-14-2 | 2,4-Dinitrotoluene | 2,4-dinitrotoluene | ND | ND | Yes | Yes | 0.017011 | ND | svoc
121-14-2 | 2,4-Dinitrotoluene | 2,4-Dinitrotoluene | ND | ND | Yes | Yes | 0.00066087 | ND | energetic
606-20-2 | 2,6-Dinitrotoluene | 2,6-dinitrotoluene | ND | ND | No | Yes | 0.017011 | ND | svoc
606-20-2 | 2,6-Dinitrotoluene | 2,6-Dinitrotoluene | ND | ND | No | Yes | 0.00066087 | ND | energetic
123-91-1 | 1,4-Dioxane | 1,4-Dioxane | ND | ND | Yes | Yes | 0.0036654 | ND
-- | Total dioxin/furan compounds | Total Dixoin | 2.4536e-14 | 8.8978e-12 | Yes | Yes | -- | --
140-88-5 | Ethyl acrylate | Ethyl Acrylate | ND | ND | Yes | Yes | 0.004165 | ND
100-41-4 | Ethylbenzene | Ethylbenzene | ND | ND | Yes | Yes | 0.0044167 | ND
74-85-1 | Ethylene | Ethylene | 5.0114e-07 | 0.00018173 | No | Yes | -- | 52.63%
117-81-7 | bis(2-Ethylhexyl)phthalate | bis(2-Ethylhexyl)phthalate | 9.3164e-08 | 3.3785e-05 | Yes | Yes | -- | -94.94%
206-44-0 | Fluoranthene | Fluoranthene | ND | ND | Yes | Yes | 0.017011 | ND | svoc
206-44-0 | Fluoranthene | Fluoranthene | 1.6984e-09 | 6.1592e-07 | Yes | Yes | -- | 17.13% | pah
86-73-7 | Fluorene | Fluorene | ND | ND | Yes | No | 0.017011 | ND | svoc
86-73-7 | Fluorene | Fluorene | ND | ND | Yes | No | 1.7011e-05 | ND | pah
50-00-0 | Formaldehyde | Formaldehyde | 2.4162e-07 | 8.7622e-05 | Yes | Yes | -- | 13.23%
76-13-1 | Freon 113 | Freon 113 | ND | ND | No | Yes | 0.0078137 | ND
35822-46-9 | 1,2,3,4,6,7,8-Heptachlorodibenzo-p-dioxin | 1,2,3,4,6,7,8-HpCDD | 1.5831e-14 | 5.7408e-12 | Yes | Yes | -- | 51.61%
67562-39-4 | 1,2,3,4,6,7,8-Heptachlorodibenzofuran | 1,2,3,4,6,7,8-HpCDF | ND | ND | Yes | Yes | 3.6704e-09 | ND
55673-89-7 | 1,2,3,4,7,8,9-Heptachlorodibenzofuran | 1234789-HPCDF | ND | ND | Yes | Yes | 4.2499e-09 | ND
118-74-1 | Hexachlorobenzene | Hexachlorobenzene | ND | ND | Yes | Yes | 0.017011 | ND
87-68-3 | Hexachlorobutadiene | Hexachlorobutadiene | ND | ND | Yes | Yes | 0.010858 | ND | voc
87-68-3 | Hexachlorobutadiene | Hexachlorobutadiene | ND | ND | Yes | Yes | 0.017011 | ND | svoc
77-47-4 | Hexachlorocyclopentadiene | Hexachlorocyclopentadiene | ND | ND | Yes | Yes | 0.017011 | ND
39227-28-6 | 1,2,3,4,7,8-Hexachlorodibenzo-p-dioxin | 123478-HXCDD | ND | ND | Yes | Yes | 1.5127e-09 | ND
57653-85-7 | 1,2,3,6,7,8-Hexachlorodibenzo-p-dioxin | 123678-HXCDD | ND | ND | Yes | Yes | 1.5436e-09 | ND
19408-74-3 | 1,2,3,7,8,9-Hexachlorodibenzo-p-dioxin | 123789-HXCDD | ND | ND | Yes | Yes | 1.4922e-09 | ND
70648-26-9 | 1,2,3,4,7,8-Hexachlorodibenzofuran | 1,2,3,4,7,8-HxCDF | 8.7057e-15 | 3.157e-12 | Yes | Yes | -- | -51.53%
57117-44-9 | 1,2,3,6,7,8-Hexachlorodibenzofuran | 1,2,3,6,7,8-HxCDF | ND | ND | Yes | Yes | 1.1217e-09 | ND
72918-21-9 | 1,2,3,7,8,9-Hexachlorodibenzofuran | 123789-HXCDF | ND | ND | Yes | Yes | 1.1011e-09 | ND
60851-34-5 | 2,3,4,6,7,8-Hexachlorodibenzofuran | 2,3,4,6,7,8-HxCDF | ND | ND | Yes | Yes | 1.132e-09 | ND
67-72-1 | Hexachloroethane | Hexachloroethane | ND | ND | Yes | Yes | 0.017011 | ND | svoc
67-72-1 | Hexachloroethane | Hexachlorethane | ND | ND | Yes | Yes | 0.0098484 | ND | voc
110-54-3 | Hexane | Hexane | 0 | 0 | Yes | Yes | -- | 0% | voc
110-54-3 | Hexane | n-Hexane | ND | ND | Yes | Yes | 0.071702 | ND | hydrocarbons
7647-01-0 | Hydrochloric acid | Hydrogen Chloride | 0 | 0 | Yes | Yes | -- | -1.057%
74-90-8 | Hydrogen cyanide | Hydrogen Cyanide | 1.4821e-05 | 0.0053746 | Yes | Yes | -- | 9.479%
7664-39-3 | Hydrogen fluoride | Hydrogen Fluoride | ND | ND | Yes | Yes | 0.10269 | ND
193-39-5 | Indeno[1,2,3-cd]pyrene | Indeno(1,2,3-cd)pyrene | ND | ND | Yes | Yes | 0.017011 | ND | svoc
193-39-5 | Indeno[1,2,3-cd]pyrene | Indeno(1,2,3-cd)pyrene | ND | ND | Yes | Yes | 1.7011e-05 | ND | pah
78-59-1 | Isophorone | Isophorone | ND | ND | Yes | No | 0.017011 | ND
7439-96-5 | Manganese | Manganese | 2.0804e-07 | 7.5442e-05 | Yes | Yes | -- | 2.875%
96-33-3 | Methyl acrylate | Methyl Acrylate | ND | ND | No | Yes | 0.0035818 | ND
74-95-3 | Methylene bromide | Dibromomethane | ND | ND | No | Yes | 0.0072313 | ND
75-09-2 | Methylene chloride | Methylenechloride | 0 | 0 | Yes | Yes | -- | 18.18%
74-88-4 | Methyl iodide | Methyl Iodide | ND | ND | Yes | Yes | 0.0059047 | ND
108-10-1 | Methyl isobutyl ketone | 4-Methyl-2-pentanone | ND | ND | Yes | Yes | 0.00416 | ND
80-62-6 | Methyl methacrylate | Methyl Methacrylate | 3.7605e-08 | 1.3637e-05 | Yes | Yes | -- | 0%
91-57-6 | 2-Methylnaphthalene | 2-Methylnaphthalene | ND | ND | Yes | No | 0.017011 | ND
95-48-7 | 2-Methylphenol | 2-methylphenol | ND | ND | Yes | Yes | 0.017011 | ND
1634-04-4 | Methyl tert-butyl ether | Methyl t-Butyl Ether | ND | ND | Yes | Yes | 0.003667 | ND
91-20-3 | Naphthalene | Naphthalene | ND | ND | Yes | Yes | 0.017011 | ND | svoc
91-20-3 | Naphthalene | Naphthalene | 8.1917e-09 | 2.9706e-06 | Yes | Yes | -- | 30.67% | pah
7440-02-0 | Nickel | Nickel | 5.5412e-08 | 2.0094e-05 | Yes | Yes | -- | -1.207%
7697-37-2 | Nitric acid | Nitric Acid | ND | ND | No | Yes | 0.10161 | ND
100-01-6 | 4-Nitroaniline | 4-nitroaniline | ND | ND | No | Yes | 0.017011 | ND
98-95-3 | Nitrobenzene | Nitrobenzene | ND | ND | Yes | Yes | 0.017011 | ND | svoc
98-95-3 | Nitrobenzene | Nitrobenzene | ND | ND | Yes | Yes | 0.00066087 | ND | energetic
55-63-0 | Nitroglycerin | Nitroglycerine | ND | ND | No | Yes | 0.00066087 | ND
88-75-5 | 2-Nitrophenol | 2-nitrophenol | ND | ND | No | Yes | 0.017011 | ND
100-02-7 | 4-Nitrophenol | 4-nitrophenol | ND | ND | Yes | Yes | 0.017011 | ND
62-75-9 | n-Nitrosodimethylamine | N-nitrosodimethylamine | ND | ND | Yes | Yes | 0.017011 | ND
86-30-6 | n-Nitrosodiphenylamine | N-nitrosodiphenylamine(1) | ND | ND | Yes | Yes | 0.017011 | ND
621-64-7 | n-Nitroso-di-n-propylamine | N-nitroso-di-n-propylamine | ND | ND | No | Yes | 0.017011 | ND
3268-87-9 | 1,2,3,4,6,7,8,9-Octachlorodibenzo-p-dioxin | OCDD | 4.308e-14 | 1.5622e-11 | Yes | Yes | -- | -7.873%
39001-02-0 | 1,2,3,4,6,7,8,9-Octachlorodibenzofuran | OCDF | 1.5331e-14 | 5.5595e-12 | Yes | Yes | -- | 32.84%
40321-76-4 | 1,2,3,7,8-Pentachlorodibenzo-p-dioxin | 12378-PECDD | ND | ND | Yes | Yes | 2.5012e-09 | ND
57117-41-6 | 1,2,3,7,8-Pentachlorodibenzofuran | 12378-PECDF | ND | ND | Yes | Yes | 2.0376e-09 | ND
57117-31-4 | 2,3,4,7,8-Pentachlorodibenzofuran | 23478-PECDF | ND | ND | Yes | Yes | 1.9141e-09 | ND
87-86-5 | Pentachlorophenol | Pentachlorophenol | ND | ND | Yes | Yes | 0.017011 | ND
85-01-8 | Phenanthrene | Phenanthrene | ND | ND | Yes | Yes | 0.017011 | ND | svoc
85-01-8 | Phenanthrene | Phenanthrene | 3.0881e-09 | 1.1199e-06 | Yes | Yes | -- | 18.95% | pah
108-95-2 | Phenol | Phenol | ND | ND | Yes | Yes | 0.017011 | ND
123-38-6 | Propionaldehyde | Proprionaldehyde | ND | ND | Yes | Yes | 0.0073162 | ND
115-07-1 | Propylene | Propene | 5.5255e-08 | 2.0038e-05 | No | Yes | -- | 28.57% | voc
115-07-1 | Propylene | Propylene | 1.6067e-07 | 5.8266e-05 | No | Yes | -- | 14.29% | hydrocarbons
129-00-0 | Pyrene | Pyrene | ND | ND | Yes | No | 0.017011 | ND | svoc
129-00-0 | Pyrene | Pyrene | 8.8786e-10 | 3.2197e-07 | Yes | No | -- | 182.4% | pah
7782-49-2 | Selenium | Selenium | ND | ND | Yes | Yes | 0.002 | ND
7440-22-4 | Silver | Silver | ND | ND | No | Yes | 0.002 | ND
100-42-5 | Styrene | Styrene | ND | ND | Yes | Yes | 0.0043264 | ND
7664-93-9 | Sulfuric acid | Sulfuric Acid | ND | ND | No | Yes | 0.10161 | ND
1746-01-6 | 2,3,7,8-Tetrachlorodibenzo-p-dioxin | 2378-TCDD | ND | ND | Yes | Yes | 2.017e-09 | ND
51207-31-9 | 2,3,7,8-Tetrachlorodibenzofuran | 2,3,7,8-TCDF | ND | ND | Yes | Yes | 1.6157e-09 | ND
630-20-6 | 1,1,1,2-Tetrachloroethane | 1,1,1,2-Tetrachloroethane | ND | ND | No | Yes | 0.0069826 | ND
79-34-5 | 1,1,2,2-Tetrachloroethane | 1,1,2,2-Tetrachloroethane | ND | ND | Yes | Yes | 0.0069888 | ND
127-18-4 | Tetrachloroethylene | Tetrachloroethene | ND | ND | Yes | Yes | 0.0068985 | ND
7440-28-0 | Thallium | Thallium | ND | ND | No | Yes | 0.002 | ND
108-88-3 | Toluene | Toluene | ND | ND | Yes | Yes | 0.0038272 | ND
120-82-1 | 1,2,4-Trichlorobenzene | 1,2,4-Trichlorobenzene | ND | ND | Yes | Yes | 0.0075296 | ND | voc
120-82-1 | 1,2,4-Trichlorobenzene | 1,2,4-trichlorobenzene | ND | ND | Yes | Yes | 0.017011 | ND | svoc
71-55-6 | 1,1,1-Trichloroethane | 1,1,1-Trichloroethane | ND | ND | Yes | Yes | 0.0055499 | ND
79-00-5 | 1,1,2-Trichloroethane | 1,1,2-Trichloroethane | ND | ND | Yes | Yes | 0.0055328 | ND
75-69-4 | Trichlorofluoromethane | Trichloroflouromethane | ND | ND | No | Yes | 0.0057146 | ND
95-95-4 | 2,4,5-Trichlorophenol | 2,4,5-trichlorophenol | ND | ND | Yes | Yes | 0.017011 | ND
88-06-2 | 2,4,6-Trichlorophenol | 2,4,6-trichlorophenol | ND | ND | Yes | Yes | 0.017011 | ND
96-18-4 | 1,2,3-Trichloropropane | 1,2,3-Trichloropropane | ND | ND | No | Yes | 0.0061331 | ND
95-63-6 | 1,2,4-Trimethylbenzene | 1,2,4-Trimethylbenzene | ND | ND | No | Yes | 0.004992 | ND
540-84-1 | 2,2,4-Trimethylpentane | Isooctane | ND | ND | Yes | No | 0.004752 | ND
7440-62-2 | Vanadium | Vanadium | ND | ND | No | Yes | 0.002 | ND
108-05-4 | Vinyl acetate | Vinyl Acetate | ND | ND | Yes | Yes | 0.0035813 | ND
75-01-4 | Vinyl chloride | Vinyl Chloride | ND | ND | Yes | Yes | 0.0026 | ND
75-35-4 | Vinylidene chloride | 1,1-Dichlorethene | ND | ND | Yes | Yes | 0.0040327 | ND
106-42-3, 108-38-3 | m-Xylene, p-Xylene | m&p-Xylene | ND | ND | Yes | Yes | 0.0044096 | ND
95-47-6 | o-Xylene | o-Xylene | ND | ND | Yes | Yes | 0.0044096 | ND
7440-66-6 | Zinc | Zinc | 1.8495e-07 | 6.7068e-05 | No | Yes | -- | 7.886%
Other Pollutants
67-64-1 | Acetone | Acetone | ND | ND | No | No | 0.07113 | ND | aldehyde
67-64-1 | Acetone | Acetone | 5.4636e-08 | 1.9813e-05 | No | No | -- | -15.38% | voc
74-86-2 | Acetylene | Acetylene | 2.0597e-07 | 7.4691e-05 | No | No | -- | 104.8%
35572-78-2 | 2-Amino-4,6-dinitrotoluene | 2-Amino-4,6-Dinitrotoluene | ND | ND | No | No | 0.00066087 | ND
19406-51-0 | 4-Amino-2,6-dinitrotoluene | 4-Amino-2,6-Dinitrotoluene | ND | ND | No | No | 0.00066087 | ND
100-52-7 | Benzaldehyde | Benzaldehyde | ND | ND | No | No | 0.0073162 | ND
100-51-6 | Benzyl alcohol | Benzyl alcohol | ND | ND | No | No | 0.017011 | ND
108-86-1 | Bromobenzene | Bromobenzene | ND | ND | No | No | 0.0065316 | ND
106-97-8 | Butane | Butane | ND | ND | No | No | 0.053191 | ND
3637-01-2 | 1-Butanol, 3-methyl-, acetate | 1-Butanol, 3-methyl-, acetate | 1.9381e-08 | 7.0284e-06 | No | No | -- | -51.74%
106-98-9 | 1-Butene | 1-Butene | ND | ND | No | No | 0.046684 | ND
590-18-1 | cis-Butene | cis-butene | ND | ND | No | No | 0.046692 | ND
624-64-6 | trans-Butene | trans-Butene | ND | ND | No | No | 0.046692 | ND
107-00-6 | 1-Butyne | 1-Butyne | ND | ND | No | No | 0.045003 | ND
503-17-3 | 2-Butyne | 2-Butyne | ND | ND | No | No | 0.045003 | ND
7440-70-2 | Calcium | Calcium | 9.9049e-07 | 0.00035919 | No | No | -- | -4.915%
7440-44-0 | Elemental carbon | Elemental Carbon | 4.1965e-06 | 0.0015218 | No | No | -- | 14.33%
7440-44-0 | Organic carbon | Organic Carbon | 1.6641e-05 | 0.0060348 | No | No | -- | 3.595%
7440-44-0 | Total carbon | Total Carbon | 2.0838e-05 | 0.0075566 | No | No | -- | --
39638-32-9 | bis(2-Chloroisopropyl)ether | Bis(2-chloroisopropyl)ether | ND | ND | No | No | 0.017011 | ND
59-50-7 | 4-Chloro-3-methylphenol | 4-chloro-3-methylphenol | ND | ND | No | No | 0.017011 | ND
124-48-1 | Dibromochloromethane | Dibromochloromethane | ND | ND | No | No | 0.0086615 | ND
156-59-2 | cis-1,2-Dichloroethene | cis-1,2-Dichloroethene | ND | ND | No | No | 0.0040327 | ND
156-60-5 | trans-1,2-Dichloroethene | trans-1,2,-Dichloroethene | ND | ND | No | No | 0.0040352 | ND
10061-01-5 | cis-1,3-Dichloropropene | cis-1,3-Dichloropropene | ND | ND | No | No | 0.0046164 | ND
84-66-2 | Diethylphthalate | Diethylphthalate | ND | ND | No | No | 0.017011 | ND
5779-94-2 | 2,5-Dimethylbenzaldehyde | 2,5-Dimethylbenzaldehyde | ND | ND | No | No | 0.0073162 | ND
117-84-0 | Di-n-octylphthalate | Di-n-octylphthalate | ND | ND | No | No | 0.017011 | ND
74-84-0 | Ethane | Ethane | ND | ND | No | No | 0.025018 | ND
3637-01-2 | Ethanone, 1-(3,4-dimethylphenyl) | Ethanone, 1-(3,4-dimethylphenyl) | 9.1094e-08 | 3.3034e-05 | No | No | -- | ND
141-78-6 | Ethyl acetate | Ethyl Acetate | ND | ND | No | No | 0.0036654 | ND
97-63-2 | Ethyl methacrylate | Ethyl Methacrylate | ND | ND | No | No | 0.0047482 | ND
622-96-8 | 4-Ethyltoluene | 4-Ethyltoluene | ND | ND | No | No | 0.0049999 | ND
142-82-5 | n-Heptane | Heptane | ND | ND | No | No | 0.0041683 | ND
66-25-1 | Hexaldehyde | Hexaldehyde | ND | ND | No | No | 0.0073162 | ND
591-78-6 | 2-Hexanone | 2-Hexanone | ND | ND | No | No | 0.00416 | ND
2691-41-0 | HMX | HMX | ND | ND | No | No | 0.0016268 | ND
10035-10-6 | Hydrogen bromide | Hydrogen Bromide | ND | ND | No | No | 0.10161 | ND
75-28-5 | Isobutane | Isobutane | ND | ND | No | No | 0.048356 | ND
115-11-7 | Isobutylene | Isobutylene | 1.5046e-07 | 5.4563e-05 | No | No | -- | 14.29%
590-86-3 | Isovaleraldehyde | Isovaleraldehyde | ND | ND | No | No | 0.0073162 | ND
7439-95-4 | Magnesium | Magnesium | 1.054e-06 | 0.00038221 | No | No | -- | -7.297%
78-93-3 | Methyl ethyl ketone | 2-Butanone | ND | ND | No | No | 0.0029952 | ND
98-83-9 | alpha-Methylstyrene | Alpha Methyl Styrene | ND | ND | No | No | 0.0049163 | ND
479-45-8 | Methyl-2,4,6-trinitrophenylnitramine | Tetryl | ND | ND | No | No | 0.00066087 | ND
88-74-7 | 2-Nitroaniline | 2-nitroaniline | ND | ND | No | No | 0.017011 | ND
99-09-2 | 3-Nitroaniline | 3-nitroaniline | ND | ND | No | No | 0.017011 | ND
88-72-2 | 2-Nitrotoluene | 2-Nitrotoluene | ND | ND | No | No | 0.00066087 | ND
99-08-1 | 3-Nitrotoluene | 3-Nitrotoluene | ND | ND | No | No | 0.0033552 | ND
99-99-0 | 4-Nitrotoluene | 4-Nitrotoluene | ND | ND | No | No | 0.00066087 | ND
111-65-9 | Octane | Octane | ND | ND | No | No | 0.004752 | ND
109-66-0 | Pentane | Pentane | ND | ND | No | No | 0.0030014 | ND | voc
109-66-0 | Pentane | n-Pentane | ND | ND | No | No | 0.060029 | ND | hydrocarbons
14797-73-0 | Perchlorate | Perchlorate | ND | ND | No | No | 0.13453 | --
7664-38-2 | Phosphoric acid | Phosphoric Acid | 9.6844e-07 | 0.00035119 | No | No | -- | 104%
74-98-6 | Propane | Propane | ND | ND | No | No | 0.036691 | ND
115-11-7 | 1-Propene, 2-methyl | Isobutylene | 1.5046e-07 | 5.4563e-05 | No | No | -- | 14.29%
74-99-7 | Propyne | Propyne | ND | ND | No | No | 0.032531 | ND
121-82-4 | RDX | RDX | 3.1403e-07 | 0.00011388 | No | No | -- | -30.59%
1334-78-7 | o,m,p-Tolualdehyde | o,m,p-Tolualdehyde | ND | ND | No | No | 0.022355 | ND
25323-89-1 | Trichloroethene | Trichloroethene | ND | ND | No | No | 0.0049662 | ND
108-67-8 | 1,3,5-Trimethylbenzene | 1,3,5-Trimethylbenzene | ND | ND | No | No | 0.004992 | ND
99-35-4 | 1,3,5-Trinitrobenzene | 1,3,5-Trinitrobenzene | ND | ND | No | No | 0.00066087 | ND
118-96-7 | 2,4,6-Trinitrotoluene | 2,4,6-Trinitrotoluene | 2.2625e-08 | 8.2049e-06 | No | No | -- | 11.04%
110-62-3 | Valeraldehyde | Valeraldehyde | ND | ND | No | No | 0.0073162 | ND
NOTE: lb/lb NEW factors may be slightly different for the same lb/item value due to rounding.
NOTE: Green shading indicates a compound that was sampled using two methods. In such instances, the emission factor reported in AP-42 was calculated using the more accurate test method, as indicated by the shading.
NOTE: Yellow shading indicates that a test or analytical method was selected that would not typically be chosen for the compound.
NOTE: Blue shading indicates poor precision. These compounds had a relative percent difference greater than 100% within a test.
NOTE: Orange shading indicates Tentatively Identified Compounds (TICs).
NOTE: Purple shading indicate compounds present in the lab blank at levels between 20 and 50 % of test values.
NOTE: Pink shading indicates a compound that was excluded from AP-42 due to its presence in the lab blank at levels greater than 50% of test levels.
NOTE: Teal shading indicate the holding time allowance was exceeded prior to analysis. Compounds will be downgraded in AP-42.
NOTE: Gray shading indicates that the test notation for this compound differs from that used in other tests. Name from the "renamed compounds" list was adopted.
Note on F10: Kaobrian: lead compounds
Note on F18: Kaobrian: POM
Note on F19: Kaobrian: POM
Note on F20: Kaobrian: POM
Note on F21: Kaobrian: POM
Note on F30: Kaobrian: POM
Note on F31: Kaobrian: POM
Note on F32: Kaobrian: "antimony compounds"
Note on F33: Kaobrian: Arsenic Compounds
Note on F36: Kaobrian: POM
Note on F37: Kaobrian: POM
Note on F38: Kaobrian: POM
Note on F39: Kaobrian: POM
Note on F40: Kaobrian: POM
Note on F41: Kaobrian: POM
Note on F42: Kaobrian: POM
Note on F43: Kaobrian: POM
Note on F44: Kaobrian: POM
Note on F45: Kaobrian: POM
Note on F46: Kaobrian: POM
Note on F48: Kaobrian: Beryllium Compounds
Note on F51: Kaobrian: POM
Note on F55: Kaobrian: POM
Note on F57: Kaobrian: cadmium compounds
Note on F68: Kaobrian: POM
Note on F70: Kaobrian: POM
Note on F71: Kaobrian: Chromium compounds
Note on F72: Kaobrian: Chromium Compounds
Note on F73: Kaobrian: POM
Note on F74: Kaobrian: POM
Note on F75: Kaobrian: cobalt compounds
Note on F80: Kaobrian: cyanide compounds
Note on F81: Kaobrian: POM
Note on F82: Kaobrian: POM
Note on F116: Kaobrian: POM
Note on F117: Kaobrian: POM
Note on F118: Kaobrian: POM
Note on F119: Kaobrian: POM
Note on F141: Kaobrian: cyanide compounds
Note on F143: Kaobrian: POM
Note on F144: Kaobrian: POM
Note on F146: Kaobrian: manganese compounds
Note on F153: Kaobrian: POM
Note on F158: Kaobrian: Nickel compounds
Note on F167: Kaobrian: POM
Note on F175: Kaobrian: POM
Note on F176: Kaobrian: POM
Note on F181: Kaobrian: POM
Note on F182: Kaobrian: POM
Note on F183: Kaobrian: Selenium Compounds
Note on F187: Kaobrian: POM
Note on G51: Kaobrian: polybrominated biphenyl
Note on G69: Kaobrian: chlorophenol
Note on G72: Kaobrian: Chromium Compounds

## Sum All EFs
Summary of CEM, FTIR, Acid Gases, Cyanide, Particulates, Metals, Aldehyde, VOC, Hydrocarbon, SVOC, TO-13-PAH, Dioxin-Furan, Energetic, and Emission Factors
M131 - M7 Non-Electric Blasting Cap
Pollutant | Emission Factor |  | Detection Limit Based Concentration (mg/m3) | RPD
| (lb/item) | (lb/lb NEW)
CEM
NOx | 7.0847e-05 | 0.025692 | -- | 4.878%
SO2 | ND | ND | 0.26624 | ND
CO | 0.00029131 | 0.10564 | -- | -0.722%
CO2 | 0.00081783 | 0.29658 | -- | -10.1%
FTIR
NH3 | 4.1103e-05 | 0.014906 | -- | 32.68%
Acid Gases
Hydrogen Fluoride | ND | ND | 0.10269 | ND
Hydrogen Chloride | 0 | 0 | -- | -1.057%
Hydrogen Bromide | ND | ND | 0.10161 | ND
Nitric Acid | ND | ND | 0.10161 | ND
Phosphoric Acid | 9.6844e-07 | 0.00035119 | -- | 104%
Sulfuric Acid | ND | ND | 0.10161 | ND
Cyanide
Particulate Cyanide | ND | ND | 0.012194 | ND
Hydrogen Cyanide | 1.4821e-05 | 0.0053746 | -- | 9.479%
Particulates
TSP | 0.00051217 | 0.18573 | -- | -2.677%
PM10 | 0.00048901 | 0.17733 | -- | -1.927%
PM2.5 | 0.0003386 | 0.12279 | -- | -9.603%
Metals
Aluminum | 2.6383e-05 | 0.0095674 | -- | -6.771%
Antimony | 1.385e-08 | 5.0224e-06 | -- | 65.59%
Arsenic | ND | ND | 0.002 | ND
Barium | 1.4664e-06 | 0.00053177 | -- | 163.3%
Beryllium | ND | ND | 0.002 | ND
Cadmium | ND | ND | 0.002 | ND
Calcium | 9.9049e-07 | 0.00035919 | -- | -4.915%
Chromium | 1.3853e-07 | 5.0236e-05 | -- | -1.207%
Cobalt | ND | ND | 0.002 | ND
Copper | 1.8957e-07 | 6.8744e-05 | -- | 3.237%
Lead | 0.00026059 | 0.0945 | -- | -7.746%
Magnesium | 1.054e-06 | 0.00038221 | -- | -7.297%
Manganese | 2.0804e-07 | 7.5442e-05 | -- | 2.875%
Nickel | 5.5412e-08 | 2.0094e-05 | -- | -1.207%
Selenium | ND | ND | 0.002 | ND
Silver | ND | ND | 0.002 | ND
Thallium | ND | ND | 0.002 | ND
Vanadium | ND | ND | 0.002 | ND
Zinc | 1.8495e-07 | 6.7068e-05 | -- | 7.886%
Aldehyde
Formaldehyde | 2.4162e-07 | 8.7622e-05 | -- | 13.23%
Acetaldehyde | 0 | 0 | -- | -139.5%
Acetone | ND | ND | 0.07113 | ND
Acrolein | ND | ND | 0.0073162 | ND
Proprionaldehyde | ND | ND | 0.0073162 | ND
Crotonaldehyde | ND | ND | 0.0073162 | ND
Butyraldehyde | ND | ND | 0.0073162 | ND
Benzaldehyde | ND | ND | 0.0073162 | ND
Isovaleraldehyde | ND | ND | 0.0073162 | ND
o,m,p-Tolualdehyde | ND | ND | 0.022355 | ND
Valeraldehyde | ND | ND | 0.0073162 | ND
Hexaldehyde | ND | ND | 0.0073162 | ND
2,5-Dimethylbenzaldehyde | ND | ND | 0.0073162 | ND
VOC
Propene | 5.5255e-08 | 2.0038e-05 | -- | 28.57%
Dichlorodifluoromethane | ND | ND | 0.004992 | ND
Chlorodifluoromethane | ND | ND | 0.0035972 | ND
Freon 114 | ND | ND | 0.0071107 | ND
Chloromethane | ND | ND | 0.0021004 | ND
Vinyl Chloride | ND | ND | 0.0026 | ND
1,3-Butadiene | ND | ND | 0.0022464 | ND
Bromomethane | ND | ND | 0.0039495 | ND
Chloroethane | ND | ND | 0.002684 | ND
Dichlorofluoromethane | ND | ND | 0.0042815 | ND
Trichloroflouromethane | ND | ND | 0.0057146 | ND
Pentane | ND | ND | 0.0030014 | ND
Acrolein | 0 | 0 | -- | 40%
1,1-Dichlorethene | ND | ND | 0.0040327 | ND
Freon 113 | ND | ND | 0.0078137 | ND
Acetone | 5.4636e-08 | 1.9813e-05 | -- | -15.38%
Methyl Iodide | ND | ND | 0.0059047 | ND
Carbon Disulfide | ND | ND | 0.0031616 | ND
Acetonitrile | 2.6953e-06 | 0.00097742 | -- | 5.714%
3-Chloropropene | ND | ND | 0.0031836 | ND
Methylenechloride | 0 | 0 | -- | 18.18%
tert-Butyl Alcohol | ND | ND | 0.0030834 | ND
Acrylonitrile | 4.8745e-07 | 0.00017677 | -- | -20.41%
trans-1,2,-Dichloroethene | ND | ND | 0.0040352 | ND
Methyl t-Butyl Ether | ND | ND | 0.003667 | ND
Hexane | 0 | 0 | -- | 0%
1,1-Dichloroethane | ND | ND | 0.0041184 | ND
Vinyl Acetate | ND | ND | 0.0035813 | ND
cis-1,2-Dichloroethene | ND | ND | 0.0040327 | ND
2-Butanone | ND | ND | 0.0029952 | ND
Ethyl Acetate | ND | ND | 0.0036654 | ND
Methyl Acrylate | ND | ND | 0.0035818 | ND
Chloroform | ND | ND | 0.0049504 | ND
1,1,1-Trichloroethane | ND | ND | 0.0055499 | ND
Carbontetrachloride | ND | ND | 0.0064064 | ND
1,2-Dichloroethane | ND | ND | 0.0041184 | ND
Benzene | 7.332e-08 | 2.6589e-05 | -- | 40%
Isooctane | ND | ND | 0.004752 | ND
Heptane | ND | ND | 0.0041683 | ND
Trichloroethene | ND | ND | 0.0049662 | ND
Ethyl Acrylate | ND | ND | 0.004165 | ND
1,2-Dichloropropane | ND | ND | 0.0047008 | ND
Methyl Methacrylate | 3.7605e-08 | 1.3637e-05 | -- | 0%
Dibromomethane | ND | ND | 0.0072313 | ND
1,4-Dioxane | ND | ND | 0.0036654 | ND
Bromodichloromethane | ND | ND | 0.0068153 | ND
cis-1,3-Dichloropropene | ND | ND | 0.0046164 | ND
4-Methyl-2-pentanone | ND | ND | 0.00416 | ND
Toluene | ND | ND | 0.0038272 | ND
Octane | ND | ND | 0.004752 | ND
trans-1,3-Dichloropropene | ND | ND | 0.0046164 | ND
Ethyl Methacrylate | ND | ND | 0.0047482 | ND
1,1,2-Trichloroethane | ND | ND | 0.0055328 | ND
Tetrachloroethene | ND | ND | 0.0068985 | ND
2-Hexanone | ND | ND | 0.00416 | ND
Dibromochloromethane | ND | ND | 0.0086615 | ND
1,2-Dibromoethane | ND | ND | 0.0078208 | ND
Chlorobenzene | ND | ND | 0.0047008 | ND
1,1,1,2-Tetrachloroethane | ND | ND | 0.0069826 | ND
Ethylbenzene | ND | ND | 0.0044167 | ND
m&p-Xylene | ND | ND | 0.0044096 | ND
o-Xylene | ND | ND | 0.0044096 | ND
Styrene | ND | ND | 0.0043264 | ND
Bromoform | ND | ND | 0.010514 | ND
Cumene | ND | ND | 0.0049999 | ND
1,1,2,2-Tetrachloroethane | ND | ND | 0.0069888 | ND
1,2,3-Trichloropropane | ND | ND | 0.0061331 | ND
Bromobenzene | ND | ND | 0.0065316 | ND
4-Ethyltoluene | ND | ND | 0.0049999 | ND
1,3,5-Trimethylbenzene | ND | ND | 0.004992 | ND
Alpha Methyl Styrene | ND | ND | 0.0049163 | ND
1,2,4-Trimethylbenzene | ND | ND | 0.004992 | ND
1,3-Dichlorobenzene | ND | ND | 0.0061152 | ND
1,4-Dichlorobenzene | ND | ND | 0.0061152 | ND
Benzylchloride | ND | ND | 0.0052832 | ND
1,2-Dichlorobenzene | ND | ND | 0.0061152 | ND
Hexachlorethane | ND | ND | 0.0098484 | ND
1,2,4-Trichlorobenzene | ND | ND | 0.0075296 | ND
Hexachlorobutadiene | ND | ND | 0.010858 | ND
VOC TIC
Hydrocarbons
Methane | 5.1573e-06 | 0.0018702 | -- | 8%
1-Butene | ND | ND | 0.046684 | ND
1-Butyne | ND | ND | 0.045003 | ND
2-Butyne | ND | ND | 0.045003 | ND
Acetylene | 2.0597e-07 | 7.4691e-05 | -- | 104.8%
1,3-Butadiene | 3.4613e-07 | 0.00012552 | -- | 82.35%
Butane | ND | ND | 0.053191 | ND
cis-butene | ND | ND | 0.046692 | ND
Ethane | ND | ND | 0.025018 | ND
Ethylene | 5.0114e-07 | 0.00018173 | -- | 52.63%
n-Hexane | ND | ND | 0.071702 | ND
Isobutane | ND | ND | 0.048356 | ND
Isobutylene | 1.5046e-07 | 5.4563e-05 | -- | 14.29%
n-Pentane | ND | ND | 0.060029 | ND
Propane | ND | ND | 0.036691 | ND
Propylene | 1.6067e-07 | 5.8266e-05 | -- | 14.29%
Propyne | ND | ND | 0.032531 | ND
trans-Butene | ND | ND | 0.046692 | ND
SVOC
N-nitrosodimethylamine | ND | ND | 0.017011 | ND
Bis(2-chloroethyl)ether | ND | ND | 0.017011 | ND
Phenol | ND | ND | 0.017011 | ND
2-chlorophenol | ND | ND | 0.017011 | ND
1,3-dichlorobenzene | ND | ND | 0.017011 | ND
1,4-dichlorobenzene | ND | ND | 0.017011 | ND
1,2-dichlorobenzene | ND | ND | 0.017011 | ND
Benzyl alcohol | ND | ND | 0.017011 | ND
Bis(2-chloroisopropyl)ether | ND | ND | 0.017011 | ND
2-methylphenol | ND | ND | 0.017011 | ND
Hexachloroethane | ND | ND | 0.017011 | ND
N-nitroso-di-n-propylamine | ND | ND | 0.017011 | ND
4-methylphenol | ND | ND | 0.017011 | ND
Nitrobenzene | ND | ND | 0.017011 | ND
Isophorone | ND | ND | 0.017011 | ND
2-nitrophenol | ND | ND | 0.017011 | ND
2,4-dimethylphenol | ND | ND | 0.017011 | ND
Bis(2-chloroethoxy)methane | ND | ND | 0.017011 | ND
2,4-dichlorophenol | ND | ND | 0.017011 | ND
1,2,4-trichlorobenzene | ND | ND | 0.017011 | ND
Naphthalene | ND | ND | 0.017011 | ND
4-chloroaniline | ND | ND | 0.017011 | ND
Hexachlorobutadiene | ND | ND | 0.017011 | ND
4-chloro-3-methylphenol | ND | ND | 0.017011 | ND
2-Methylnaphthalene | ND | ND | 0.017011 | ND
Hexachlorocyclopentadiene | ND | ND | 0.017011 | ND
2,4,6-trichlorophenol | ND | ND | 0.017011 | ND
2,4,5-trichlorophenol | ND | ND | 0.017011 | ND
2-chloronaphthalene | ND | ND | 0.017011 | ND
2-nitroaniline | ND | ND | 0.017011 | ND
Acenaphthylene | ND | ND | 0.017011 | ND
Dimethylphthalate | ND | ND | 0.017011 | ND
2,6-dinitrotoluene | ND | ND | 0.017011 | ND
Acenaphthene | ND | ND | 0.017011 | ND
3-nitroaniline | ND | ND | 0.017011 | ND
2,4-dinitrophenol | ND | ND | 0.017011 | ND
Dibenzofuran | ND | ND | 0.017011 | ND
2,4-dinitrotoluene | ND | ND | 0.017011 | ND
4-nitrophenol | ND | ND | 0.017011 | ND
Fluorene | ND | ND | 0.017011 | ND
4-chlorophenyl-phenylether | ND | ND | 0.017011 | ND
Diethylphthalate | ND | ND | 0.017011 | ND
4-nitroaniline | ND | ND | 0.017011 | ND
4,6-dinitro-2-methylphenol | ND | ND | 0.017011 | ND
N-nitrosodiphenylamine(1) | ND | ND | 0.017011 | ND
4-bromophenyl-phenylether | ND | ND | 0.017011 | ND
Hexachlorobenzene | ND | ND | 0.017011 | ND
Pentachlorophenol | ND | ND | 0.017011 | ND
Phenanthrene | ND | ND | 0.017011 | ND
Anthracene | ND | ND | 0.017011 | ND
Di-n-butylphthalate | ND | ND | 0.017011 | ND
Fluoranthene | ND | ND | 0.017011 | ND
Pyrene | ND | ND | 0.017011 | ND
Butylbenzylphthalate | ND | ND | 0.017011 | ND
Benzo(a)anthracene | ND | ND | 0.017011 | ND
Chrysene | ND | ND | 0.017011 | ND
bis(2-Ethylhexyl)phthalate | 9.3164e-08 | 3.3785e-05 | -- | -94.94%
Di-n-octylphthalate | ND | ND | 0.017011 | ND
Benzo(b)fluoranthene | ND | ND | 0.017011 | ND
Benzo(k)fluoranthene | ND | ND | 0.017011 | ND
Benzo(a)pyrene | ND | ND | 0.017011 | ND
Indeno(1,2,3-cd)pyrene | ND | ND | 0.017011 | ND
Dibenz(a,h)anthracene | ND | ND | 0.017011 | ND
Benzo(g,h,i)perylene | ND | ND | 0.017011 | ND
SVOC TIC
Ethanone, 1-(3,4-dimethylphenyl) | 9.1094e-08 | 3.3034e-05 | -- | ND
1-Butanol, 3-methyl-, acetate | 1.9381e-08 | 7.0284e-06 | -- | -51.74%
TO-13-PAH
Naphthalene | 8.1917e-09 | 2.9706e-06 | -- | 30.67%
Acenaphthylene | 9.31e-10 | 3.3762e-07 | -- | 63.66%
Acenaphthene | ND | ND | 1.7011e-05 | ND
Fluorene | ND | ND | 1.7011e-05 | ND
Phenanthrene | 3.0881e-09 | 1.1199e-06 | -- | 18.95%
Anthracene | ND | ND | 8.5056e-05 | ND
Fluoranthene | 1.6984e-09 | 6.1592e-07 | -- | 17.13%
Pyrene | 8.8786e-10 | 3.2197e-07 | -- | 182.4%
Benzo(a)anthracene | ND | ND | 1.7011e-05 | ND
Chrysene | ND | ND | 1.7011e-05 | ND
Benzo(b)fluoranthene | ND | ND | 1.7011e-05 | ND
Benzo(k)fluoranthene | ND | ND | 1.7011e-05 | ND
Benzo(e)pyrene | ND | ND | 1.7011e-05 | ND
Benzo(a)pyrene | ND | ND | 1.7011e-05 | ND
Indeno(1,2,3-cd)pyrene | ND | ND | 1.7011e-05 | ND
Dibenz(a,h)anthracene | ND | ND | 1.7011e-05 | ND
Benzo(g,h,i)perylene | ND | ND | 1.7011e-05 | ND
Dioxin-Furan
2378-TCDD | ND | ND | 2.017e-09 | ND
12378-PECDD | ND | ND | 2.5012e-09 | ND
123478-HXCDD | ND | ND | 1.5127e-09 | ND
123678-HXCDD | ND | ND | 1.5436e-09 | ND
123789-HXCDD | ND | ND | 1.4922e-09 | ND
1,2,3,4,6,7,8-HpCDD | 1.5831e-14 | 5.7408e-12 | -- | 51.61%
OCDD | 4.308e-14 | 1.5622e-11 | -- | -7.873%
2,3,7,8-TCDF | ND | ND | 1.6157e-09 | ND
12378-PECDF | ND | ND | 2.0376e-09 | ND
23478-PECDF | ND | ND | 1.9141e-09 | ND
1,2,3,4,7,8-HxCDF | 8.7057e-15 | 3.157e-12 | -- | -51.53%
1,2,3,6,7,8-HxCDF | ND | ND | 1.1217e-09 | ND
123789-HXCDF | ND | ND | 1.1011e-09 | ND
2,3,4,6,7,8-HxCDF | ND | ND | 1.132e-09 | ND
1,2,3,4,6,7,8-HpCDF | ND | ND | 3.6704e-09 | ND
1234789-HPCDF | ND | ND | 4.2499e-09 | ND
OCDF | 1.5331e-14 | 5.5595e-12 | -- | 32.84%
Total Dixoin | 2.4536e-14 | 8.8978e-12 | -- | --
Energetic
Nitrobenzene | ND | ND | 0.00066087 | ND
2-Nitrotoluene | ND | ND | 0.00066087 | ND
3-Nitrotoluene | ND | ND | 0.0033552 | ND
4-Nitrotoluene | ND | ND | 0.00066087 | ND
Nitroglycerine | ND | ND | 0.00066087 | ND
1,3-Dinitrobenzene | ND | ND | 0.00066087 | ND
2,6-Dinitrotoluene | ND | ND | 0.00066087 | ND
2,4-Dinitrotoluene | ND | ND | 0.00066087 | ND
1,3,5-Trinitrobenzene | ND | ND | 0.00066087 | ND
2,4,6-Trinitrotoluene | 2.2625e-08 | 8.2049e-06 | -- | 11.04%
RDX | 3.1403e-07 | 0.00011388 | -- | -30.59%
4-Amino-2,6-Dinitrotoluene | ND | ND | 0.00066087 | ND
2-Amino-4,6-Dinitrotoluene | ND | ND | 0.00066087 | ND
Tetryl | ND | ND | 0.00066087 | ND
HMX | ND | ND | 0.0016268 | ND
Hexavalent Chromium
Hexavalent Chromium | 1.3898e-05 | 0.0050401 | -- | 120.9%
Carbon
Organic Carbon | 1.6641e-05 | 0.0060348 | -- | 3.595%
Elemental Carbon | 4.1965e-06 | 0.0015218 | -- | 14.33%
Total Carbon | 2.0838e-05 | 0.0075566 | -- | --
Perchlorate
Perchlorate | ND | ND | 0.13453 | --

## CEM
CEM and FTIR Data and Emission Factor Calculations
M131 - M7 Non-Electric Blasting Cap
Test Run Number | 1 | 2 | Background
Number of Items Tested | 20 | 20 | 0
Net Explosive Weight for All Items (lb) | 0.055151 | 0.055151 | NA
Initial Plume Volume (m3) | 68.9232 | 68.9232 | 68.9232
Dilution Correction Factor | 0.837 | 0.846 | 0.843
Is Sample 1 Active? | Yes | Yes | Yes
Is Sample 2 Active? | No | No | No
CEM-Measured Compounds | [5 empty] | CEM-Measured Compounds
Pollutant | Sample ID | Sample Speciation (ppmv) |  | Detection Limits (ppmv) |  | Pollutant | Run Number | Molecular Weight (g/gmol) | Sample Speciation with Detection Limits (SSDL) (ppmv)a |  | Background Corrected Concentration (BCC) (mg/m3)b |  | Dilution Corrected Concentration (DCC) (mg/m3)c |  | Quantity of Pollutant Emitted (QPE) (lb)d |  | Emission Factor (lb/item)e |  | Emission Factor (lb/lb NEW)f |  | Average Emission Factor |  | Detection Limit Based Concentration (mg/m3)g |  | Minimum Detection Limit Based Concentration (mg/m3) | Test Concentration Relative Percent Difference
|  | Run 1 | Run 2 | Run 1 | Run 2 |  |  |  | Sample 1 | Sample 2 | Sample 1 | Sample 2 |  |  | Sample 1 | Sample 2 | Sample 1 | Sample 2 | Sample 1 | Sample 2 | (lb/item) | (lb/lb NEW) | Train A | Train B
NOx | Sample 1 | 4.2 | 4 | 0.2 | 0.2 | NOx | 1 | 46 | 4.2 | ND | 8.0371 | ND | 9.6023 | ND | 0.0014591 | ND | 7.2953e-05 | ND | 0.026456 | ND | 7.0847e-05 | 0.025692 | -- | Not Applicable | -- | 4.878%
| Sample 2 | ND | ND | ND | ND |  | 2 |  | 4 | ND | 7.6544 | ND | 9.0478 | ND | 0.0013748 | ND | 6.874e-05 | ND | 0.024928 | ND |  |  | -- | Not Applicable
| Background | ND | ND | 0.2 | 0.2 |  | -- |  | -- | -- | -- | -- | -- | -- | -- | -- | -- | -- | -- | -- |  |  | -- | --
SO2 | Sample 1 | ND | ND | 0.1 | 0.1 | SO2 | 1 | 64 | ND | ND | ND | ND | ND | ND | ND | ND | ND | ND | ND | ND | ND | ND | 0.26624 | Not Applicable | 0.26624 | ND
| Sample 2 | ND | ND | ND | ND |  | 2 |  | ND | ND | ND | ND | ND | ND | ND | ND | ND | ND | ND | ND |  |  | 0.26624 | Not Applicable
| Background | ND | ND | 0.1 | 0.1 |  | -- |  | -- | -- | -- | -- | -- | -- | -- | -- | -- | -- | -- | -- |  |  | -- | --
CO | Sample 1 | 27.6 | 27.8 | 1 | 1 | CO | 1 | 28 | 27.6 | ND | 32.1485 | ND | 38.4092 | ND | 0.0058363 | ND | 0.00029181 | ND | 0.10582 | ND | 0.00029131 | 0.10564 | -- | Not Applicable | -- | -0.722%
| Sample 2 | ND | ND | ND | ND |  | 2 |  | 27.8 | ND | 32.3814 | ND | 38.2759 | ND | 0.005816 | ND | 0.0002908 | ND | 0.10546 | ND |  |  | -- | Not Applicable
| Background | ND | ND | 1 | 1 |  | -- |  | -- | -- | -- | -- | -- | -- | -- | -- | -- | -- | -- | -- |  |  | -- | --
CO2 | Sample 1 | 47 | 52 | 10 | 10 | CO2 | 1 | 44 | 47 | ND | 86.0288 | ND | 102.7823 | ND | 0.015618 | ND | 0.00078089 | ND | 0.28318 | ND | 0.00081783 | 0.29658 | -- | Not Applicable | -- | -10.1%
| Sample 2 | ND | ND | ND | ND |  | 2 |  | 52 | ND | 95.1808 | ND | 112.5069 | ND | 0.017095 | ND | 0.00085477 | ND | 0.30997 | ND |  |  | -- | Not Applicable
| Background | ND | ND | 10 | 10 |  | -- |  | -- | -- | -- | -- | -- | -- | -- | -- | -- | -- | -- | -- |  |  | -- | --
a If the corresponding sample speciation value does not = "ND" or all active sample speciation values = "ND," Sample Speciation with Detection Limits (SSDL) = Sample Speciation. Otherwise, (i.e., if the corresponding sample speciation value = "ND" and
at least one of the active sample speciation values does not = "ND," Sample Speciation with Detection Limits (SSDL) = 0.5 * Detection Limit.
b Background Corrected Concentration (BCC) = Test Concentration - Background Concentration
c Dilution-Corrected Concentration (DCC) = BCC / Dilution Correction Factor
d Quantity of Pollutant Emitted (QPE) =BDCC * Initial Plume Volume
e Emission Factor = QPE / No. of Items
f Emission Factor = QPE / Net Explosive Weight
g If Average Emission Factor = "ND", Minimum Detection Limit Based Concentration = Test Minimum DL in mg/m3

## FTIR
CEM and FTIR Data and Emission Factor Calculations
M131 - M7 Non-Electric Blasting Cap
Test Run Number | 1 | 2 | 3 | 4 | Background
Number of Items Tested | 20 | 20 | NA | NA | 0
Net Explosive Weight for All Items (lb) | 0.055151 | 0.055151 | NA | NA | NA
Initial Plume Volume (m3) | 68.9232 | 68.9232 | NA | NA | 68.9232
Dilution Correction Factor | NA | NA | NA | NA | NA
Is Sample 1 Active? | Yes | Yes | No | No | Yes
Is Sample 2 Active? | No | No | No | No | No
FTIR-Measured Compounds | [9 empty] | FTIR-Measured Compounds
Pollutant | Sample ID | Sample Speciation (ppmv) |  |  |  | Detection Limits (ppmv) |  |  |  | Pollutant | Run Number | Molecular Weight (g/gmol) | Sample Speciation with Detection Limits (SSDL) (ppmv)a |  | Background Corrected Concentration (BCC) (mg/m3)b |  | Quantity of Pollutant Emitted (QPE) (lb)c |  | Emission Factor (lb/item)d |  | Emission Factor (lb/lb NEW)e |  | Average Emission Factor |  | Detection Limit Based Concentration (mg/m3)f |  | Minimum Detection Limit Based Concentration (mg/m3) | Test Concentration Relative Percent Difference
|  | Run 1 | Run 2 | Run 3 | Run 4 | Run 1 | Run 2 | Run 3 | Run 4 |  |  |  | Sample 1 | Sample 2 | Sample 1 | Sample 2 | Sample 1 | Sample 2 | Sample 1 | Sample 2 | Sample 1 | Sample 2 | (lb/item) | (lb/lb NEW) | Train A | Train B
NH3 | Sample 1 | 8.9 | 6.4 | ND | ND | 0.5 | 0.5 | ND | ND | NH3 | 1 | 17 | 8.9 | ND | 6.2941 | ND | 0.00095638 | ND | 4.7819e-05 | ND | 0.017341 | ND | 4.1103e-05 | 0.014906 | -- | Not Applicable | -- | 32.68%
| Sample 2 | [9 empty] | 2 |  | 6.4 | ND | 4.5261 | ND | 0.00068774 | ND | 3.4387e-05 | ND | 0.01247 | ND |  |  | -- | Not Applicable | bar: Sample Speciation (ppmv) Run 1 to Detection Limits (ppmv) Run 4
| Background | ND | ND | ND | ND | 0.5 | 0.5 | ND | ND |  | 3 |  | ND | ND | ND | ND | ND | ND | ND | ND | ND | ND |  |  | Not Applicable | Not Applicable
[11 empty] | 4 |  | ND | ND | ND | ND | ND | ND | ND | ND | ND | ND |  |  | Not Applicable | Not Applicable
a If the corresponding sample speciation value does not = "ND" or all active sample speciation values = "ND," Sample Speciation with Detection Limits (SSDL) = Sample Speciation. Otherwise, (i.e., if the corresponding sample speciation value = "ND" and
at least one of the active sample speciation values does not = "ND," Sample Speciation with Detection Limits (SSDL) = 0.5 * Detection Limit.
b Background Corrected Concentration (BCC) = Test Concentration - Background Concentration
c Quantity of Pollutant Emitted (QPE) =BCC * Initial Plume Volume
d Emission Factor = QPE / No. of Items
e Emission Factor = QPE / Net Explosive Weight
f If Average Emission Factor = "ND", Minimum Detection Limit Based Concentration = Test Minimum DL in mg/m3

## Acid Gases
Acid Gases Data and Emission Factor Calculations
M131 - M7 Non-Electric Blasting Cap
Test Run Number | 1 | 2 | Background
Number of Items Tested | 20 | 20 | 0
Net Explosive Weight for All Items (lb) | 0.055151 | 0.055151 | NA
Initial Plume Volume (m3) | 68.9232 | 68.9232 | 68.9232
Dilution Correction Factor | 0.837 | 0.846 | 0.843
Is Sample 1 Active? | Yes | Yes | Yes
Is Sample 2 Active? | No | No | No
Analytical Data Corrected for Volume at EPA Stationary Source Program Standard Conditions
Pollutant | Sample ID | Sample Speciation (mg/m3) |  | Detection Limits (mg/m3) |  |  | Pollutant | Run Number | Sample Speciation with Detection Limits (SSDL) (mg/m3)a |  | Background Corrected Concentration (BCC) (mg/m3)b |  | Dilution Corrected Concentration (DCC) (mg/m3)c |  | Quantity of Pollutant Emitted (QPE) (lb)d |  | Emission Factor (lb/item)e |  | Emission Factor (lb/lb NEW)f |  | Average Emission Factor |  | Detection Limit Based Concentration (mg/m3)g |  | Minimum Detection Limit Based Concentration (mg/m3) | Test Concentration Relative Percent Difference
|  | Run 1 | Run 2 | Run 1 | Run 2 |  |  |  | Sample 1 | Sample 2 | Sample 1 | Sample 2 | Sample 1 | Sample 2 | Sample 1 | Sample 2 | Sample 1 | Sample 2 | Sample 1 | Sample 2 | (lb/item) | (lb/lb NEW) | Train A | Train B
Hydrogen Fluoride | Sample 1 | ND | ND | 0.11178 | 0.10269 |  | Hydrogen Fluoride | 1 | ND | ND | ND | ND | ND | ND | ND | ND | ND | ND | ND | ND | ND | ND | 0.11178 | Not Applicable | 0.10269 | ND
| Sample 2 | ND | ND | ND | ND |  |  | 2 | ND | ND | ND | ND | ND | ND | ND | ND | ND | ND | ND | ND |  |  | 0.10269 | Not Applicable
| Background | ND | ND | 0.10107 | 0.10107 |  |  | -- | -- | -- | -- | -- | -- | -- | -- | -- | -- | -- | -- | -- |  |  | -- | --
Hydrogen Chloride | Sample 1 | 0.18291 | 0.18485 | ND | ND |  | Hydrogen Chloride | 1 | 0.18291 | ND | 0 | ND | 0 | ND | 0 | ND | 0 | ND | 0 | ND | 0 | 0 | -- | Not Applicable | -- | -1.057%
| Sample 2 | ND | ND | ND | ND |  |  | 2 | 0.18485 | ND | 0 | ND | 0 | ND | 0 | ND | 0 | ND | 0 | ND |  |  | -- | Not Applicable
| Background | 0.2931 | 0.2931 | ND | ND |  |  | -- | -- | -- | -- | -- | -- | -- | -- | -- | -- | -- | -- | -- |  |  | -- | --
Hydrogen Bromide | Sample 1 | ND | ND | 0.10161 | 0.10269 |  | Hydrogen Bromide | 1 | ND | ND | ND | ND | ND | ND | ND | ND | ND | ND | ND | ND | ND | ND | 0.10161 | Not Applicable | 0.10161 | ND
| Sample 2 | ND | ND | ND | ND |  |  | 2 | ND | ND | ND | ND | ND | ND | ND | ND | ND | ND | ND | ND |  |  | 0.10269 | Not Applicable
| Background | ND | ND | 0.090963 | 0.090963 |  |  | -- | -- | -- | -- | -- | -- | -- | -- | -- | -- | -- | -- | -- |  |  | -- | --
Nitric Acid | Sample 1 | ND | ND | 0.10161 | 0.10269 |  | Nitric Acid | 1 | ND | ND | ND | ND | ND | ND | ND | ND | ND | ND | ND | ND | ND | ND | 0.10161 | Not Applicable | 0.10161 | ND
| Sample 2 | ND | ND | ND | ND |  |  | 2 | ND | ND | ND | ND | ND | ND | ND | ND | ND | ND | ND | ND |  |  | 0.10269 | Not Applicable
| Background | ND | ND | 0.090963 | 0.090963 |  |  | -- | -- | -- | -- | -- | -- | -- | -- | -- | -- | -- | -- | -- |  |  | -- | --
Phosphoric Acid | Sample 1 | 0.16258 | ND | ND | 0.10269 |  | Phosphoric Acid | 1 | 0.16258 | ND | 0.16258 | ND | 0.19424 | ND | 2.9515e-05 | ND | 1.4758e-06 | ND | 0.00053517 | ND | 9.6844e-07 | 0.00035119 | -- | Not Applicable | -- | 1.0399
| Sample 2 | ND | ND | ND | ND |  |  | 2 | 0.051347 | ND | 0.051347 | ND | 0.060693 | ND | 9.2223e-06 | ND | 4.6112e-07 | ND | 0.00016722 | ND |  |  | -- | Not Applicable
| Background | ND | ND | 0.090963 | 0.090963 |  |  | -- | -- | -- | -- | -- | -- | -- | -- | -- | -- | -- | -- | -- |  |  | -- | --
Sulfuric Acid | Sample 1 | ND | ND | 0.10161 | 0.10269 |  | Sulfuric Acid | 1 | ND | ND | ND | ND | ND | ND | ND | ND | ND | ND | ND | ND | ND | ND | 0.10161 | Not Applicable | 0.10161 | ND
| Sample 2 | ND | ND | ND | ND |  |  | 2 | ND | ND | ND | ND | ND | ND | ND | ND | ND | ND | ND | ND |  |  | 0.10269 | Not Applicable
| Background | ND | ND | 0.090963 | 0.090963 |  |  | -- | -- | -- | -- | -- | -- | -- | -- | -- | -- | -- | -- | -- |  |  | -- | --
a If the corresponding sample speciation value does not = "ND" or all active sample speciation values = "ND," Sample Speciation with Detection Limits (SSDL) = Sample Speciation. Otherwise, (i.e., if the corresponding sample speciation value = "ND" and
at least one of the active sample speciation values does not = "ND," Sample Speciation with Detection Limits (SSDL) = 0.5 * Detection Limit.
b Background Corrected Concentration (BCC) = Test Concentration - Background Concentration
c Dilution-Corrected Concentration (DCC) = BCC / Dilution Correction Factor
d Quantity of Pollutant Emitted (QPE) =BDCC * Initial Plume Volume
e Emission Factor = QPE / No. of Items
Test Run Number | Run 1 | Run 2 | Bkgd |  |  |  | f Emission Factor = QPE / Net Explosive Weight
Volume at Actual Conditions (m3) | 0.0098476 | 0.010453 | 0.010868 |  |  |  | g If Average Emission Factor = "ND", Minimum Detection Limit Based Concentration = Test Minimum DL in mg/m3
Volume at EPA Stationary Source Program Standard Conditions (m3) | 0.0096912 | 0.010179 | 0.010753
Volume Adjustment Factor | 1.0161 | 1.0269 | 1.0107
Original Analytical Data
Pollutant | Sample ID | Sample Speciation (mg/m3) |  | Detection Limits (mg/m3)
|  | Run 1 | Run 2 | Run 1 | Run 2 | FB/MB | Run 1 % | Run 2 %
Hydrogen Fluoride | Sample 1 | ND | ND | 0.11 | 0.1
| Sample 2 | ND | ND | ND | ND
| Background | ND | ND | 0.1 | 0.1
Hydrogen Chloride | Sample 1 | 0.18 | 0.18 | ND | ND | 0.11 | 61.1111 | 61.1111
| Sample 2 | ND | ND | ND | ND | FB
| Background | 0.29 | 0.29 | ND | ND |  | 37.931 | 37.931
Hydrogen Bromide | Sample 1 | ND | ND | 0.1 | 0.1
| Sample 2 | ND | ND | ND | ND
| Background | ND | ND | 0.09 | 0.09
Nitric Acid | Sample 1 | ND | ND | 0.1 | 0.1
| Sample 2 | ND | ND | ND | ND
| Background | ND | ND | 0.09 | 0.09
Phosphoric Acid | Sample 1 | 0.16 | ND | ND | 0.1
| Sample 2 | ND | ND | ND | ND
| Background | ND | ND | 0.09 | 0.09
Sulfuric Acid | Sample 1 | ND | ND | 0.1 | 0.1
| Sample 2 | ND | ND | ND | ND
| Background | ND | ND | 0.09 | 0.09

## Cyanide
Cyanide Data and Emission Factor Calculations
M131 - M7 Non-Electric Blasting Cap
Test Run Number | 1 | 2 | Background
Number of Items Tested | 20 | 20 | 0
Net Explosive Weight for All Items (lb) | 0.055151 | 0.055151 | NA
Initial Plume Volume (m3) | 68.9232 | 68.9232 | 68.9232
Dilution Correction Factor | 0.837 | 0.846 | 0.843
Is Sample 1 Active? | Yes | Yes | Yes
Is Sample 2 Active? | No | No | No
Analytical Data Corrected for Volume at EPA Stationary Source Program Standard Conditions
Pollutant | Sample ID | Sample Speciation (mg/m3) |  | Detection Limits (mg/m3) |  | Pollutant | Run Number | Sample Speciation with Detection Limits (SSDL) (mg/m3)a |  | Background Corrected Concentration (BCC) (mg/m3)b |  | Dilution Corrected Concentration (DCC) (mg/m3)c |  | Quantity of Pollutant Emitted (QPE) (lb)d |  | Emission Factor (lb/item)e |  | Emission Factor (lb/lb NEW)f |  | Average Emission Factor |  | Detection Limit Based Concentration (mg/m3)g |  | Minimum Detection Limit Based Concentration (mg/m3) | Test Concentration Relative Percent Difference
|  | Run 1 | Run 2 | Run 1 | Run 2 |  |  | Sample 1 | Sample 2 | Sample 1 | Sample 2 | Sample 1 | Sample 2 | Sample 1 | Sample 2 | Sample 1 | Sample 2 | Sample 1 | Sample 2 | (lb/item) | (lb/lb NEW) | Train A | Train B
Particulate Cyanide | Sample 1 | ND | ND | 0.012194 | 0.01335 | Particulate Cyanide | 1 | ND | ND | ND | ND | ND | ND | ND | ND | ND | ND | ND | ND | ND | ND | 0.012194 | Not Applicable | 0.012194 | ND
| Sample 2 | ND | ND | ND | ND |  | 2 | ND | ND | ND | ND | ND | ND | ND | ND | ND | ND | ND | ND |  |  | 0.01335 | Not Applicable
| Background | ND | ND | 0.012128 | 0.012128 |  | -- | -- | -- | -- | -- | -- | -- | -- | -- | -- | -- | -- | -- |  |  | -- | --
Hydrogen Cyanide | Sample 1 | 1.7569 | 1.5979 | ND | ND | Hydrogen Cyanide | 1 | 1.7569 | ND | 1.7208 | ND | 2.0559 | ND | 0.00031239 | ND | 1.562e-05 | ND | 0.0056643 | ND | 1.4821e-05 | 0.0053746 | -- | Not Applicable | -- | 9.479%
| Sample 2 | ND | ND | ND | ND |  | 2 | 1.5979 | ND | 1.5614 | ND | 1.8456 | ND | 0.00028044 | ND | 1.4022e-05 | ND | 0.0050849 | ND |  |  | -- | Not Applicable
| Background | 0.036385 | 0.036385 | ND | ND |  | -- | -- | -- | -- | -- | -- | -- | -- | -- | -- | -- | -- | -- |  |  | -- | --
a If the corresponding sample speciation value does not = "ND" or all active sample speciation values = "ND," Sample Speciation with Detection Limits (SSDL) = Sample Speciation. Otherwise, (i.e., if the corresponding sample speciation value = "ND" and
at least one of the active sample speciation values does not = "ND," Sample Speciation with Detection Limits (SSDL) = 0.5 * Detection Limit.
b Background Corrected Concentration (BCC) = Test Concentration - Background Concentration
c Dilution-Corrected Concentration (DCC) = BCC / Dilution Correction Factor
d Quantity of Pollutant Emitted (QPE) =BDCC * Initial Plume Volume
e Emission Factor = QPE / No. of Items
Test Run Number | Run 1 | Run 2 | Bkgd |  |  | f Emission Factor = QPE / Net Explosive Weight
Volume at Actual Conditions (m3) | 0.021189 | 0.019963 | 0.020381 |  |  | g If Average Emission Factor = "ND", Minimum Detection Limit Based Concentration = Test Minimum DL in mg/m3
Volume at EPA Stationary Source Program Standard Conditions (m3) | 0.020852 | 0.019439 | 0.020165
Volume Adjustment Factor | 1.0161 | 1.0269 | 1.0107
Original Analytical Data
Pollutant | Sample ID | Sample Speciation (mg/m3) |  | Detection Limits (mg/m3)
|  | Run 1 | Run 2 | Run 1 | Run 2
Particulate Cyanide | Sample 1 | ND | ND | 0.012 | 0.013
| Sample 2 | ND | ND | ND | ND
| Background | ND | ND | 0.012 | 0.012
Hydrogen Cyanide | Sample 1 | 1.729 | 1.556 | ND | ND
| Sample 2 | ND | ND | ND | ND
| Background | 0.036 | 0.036 | ND | ND

## Particulates
Particulate Data and Emission Factor Calculations
M131 - M7 Non-Electric Blasting Cap
Test Run Number | 1 | 2 | Background
Number of Items Tested | 20 | 20 | 0
Net Explosive Weight for All Items (lb) | 0.055151 | 0.055151 | NA
Initial Plume Volume (m3) | 68.9232 | 68.9232 | 68.9232
Dilution Correction Factor | 0.837 | 0.846 | 0.843
Is Sample 1 Active? | Yes | Yes | Yes
Is Sample 2 Active? | No | No | No
Pollutant | Sample ID | Sample Speciation (mg/m3) |  | Detection Limits (mg/m3) |  |  | Pollutant | Run Number | Sample Speciation with Detection Limits (SSDL) (mg/m3)a |  | Background Corrected Concentration (BCC) (mg/m3)b |  | Dilution Corrected Concentration (DCC) (mg/m3)c |  | Quantity of Pollutant Emitted (QPE) (lb)d |  | Emission Factor (lb/item)e |  | Emission Factor (lb/lb NEW)f |  | Average Emission Factor |  | Detection Limit Based Concentration (mg/m3)g |  | Minimum Detection Limit Based Concentration (mg/m3) | Test Concentration Relative Percent Difference
|  | Run 1 | Run 2 | Run 1 | Run 2 | FB |  |  | Sample 1 | Sample 2 | Sample 1 | Sample 2 | Sample 1 | Sample 2 | Sample 1 | Sample 2 | Sample 1 | Sample 2 | Sample 1 | Sample 2 | (lb/item) | (lb/lb NEW) | Train A | Train B
TSP | Sample 1 | 58.9775 | 60.5779 | 0.50837 | 0.51454 | (see below) | TSP | 1 | 58.9775 | ND | 55.9468 | ND | 66.842 | ND | 0.010157 | ND | 0.00050783 | ND | 0.18416 | ND | 0.00051217 | 0.18573 | -- | Not Applicable | -- | -2.677%
| Sample 2 | ND | ND | ND | ND |  |  | 2 | 60.5779 | ND | 57.5146 | ND | 67.9842 | ND | 0.01033 | ND | 0.00051651 | ND | 0.18731 | ND |  |  | -- | Not Applicable
| Background | 3.0524 | 3.0524 | 0.50553 | 0.50553 |  |  | -- | -- | -- | -- | -- | -- | -- | -- | -- | -- | -- | -- | -- |  |  | -- | --
PM10 | Sample 1 | 56.1336 | 57.2259 | 0.30484 | 0.30808 |  | PM10 | 1 | 56.1336 | ND | 53.6318 | ND | 64.0763 | ND | 0.0097364 | ND | 0.00048682 | ND | 0.17654 | ND | 0.00048901 | 0.17733 | -- | Not Applicable | -- | -1.927%
| Sample 2 | ND | ND | ND | ND |  |  | 2 | 57.2259 | ND | 54.6972 | ND | 64.6539 | ND | 0.0098241 | ND | 0.00049121 | ND | 0.17813 | ND |  |  | -- | Not Applicable
| Background | 2.5197 | 2.5197 | 0.30321 | 0.30321 |  |  | -- | -- | -- | -- | -- | -- | -- | -- | -- | -- | -- | -- | -- |  |  | -- | --
PM2.5 | Sample 1 | 37.2537 | 41.0116 | 0.30484 | 0.30808 |  | PM2.5 | 1 | 37.2537 | ND | 35.6421 | ND | 42.5831 | ND | 0.0064705 | ND | 0.00032352 | ND | 0.11732 | ND | 0.0003386 | 0.12279 | -- | Not Applicable | -- | -9.603%
| Sample 2 | ND | ND | ND | ND |  |  | 2 | 41.0116 | ND | 39.3826 | ND | 46.5516 | ND | 0.0070735 | ND | 0.00035367 | ND | 0.12826 | ND |  |  | -- | Not Applicable
| Background | 1.6232 | 1.6232 | 0.30321 | 0.30321 |  |  | -- | -- | -- | -- | -- | -- | -- | -- | -- | -- | -- | -- | -- |  |  | -- | --
a If the corresponding sample speciation value does not = "ND" or all active sample speciation values = "ND," Sample Speciation with Detection Limits (SSDL) = Sample Speciation. Otherwise, (i.e., if the corresponding sample speciation value = "ND" and
at least one of the active sample speciation values does not = "ND," Sample Speciation with Detection Limits (SSDL) = 0.5 * Detection Limit.
b Background Corrected Concentration (BCC) = Test Concentration - Background Concentration
c Dilution-Corrected Concentration (DCC) = BCC / Dilution Correction Factor
d Quantity of Pollutant Emitted (QPE) =BDCC * Initial Plume Volume
e Emission Factor = QPE / No. of Items
f Emission Factor = QPE / Net Explosive Weight
g If Average Emission Factor = "ND", Minimum Detection Limit Based Concentration = Test Minimum DL in mg/m3
Test Run Number | TSP Run 1 | TSP Run 2 | TSP Bkgd | PM10 Run 1 | PM10 Run 2 | PM10 Bkgd | PM2.5 Run 1 | PM2.5 Run 2 | PM2.5 Bkgd
Volume at Actual Conditions (m3) | 0.21151 | 0.21197 | 0.21103 | 0.10116 | 0.10112 | 0.10308 | 0.10016 | 0.10119 | 0.10213
Volume at EPA Stationary Source Program Standard Conditions (m3) | 0.20803 | 0.20598 | 0.20872 | 0.099549 | 0.09847 | 0.10199 | 0.098568 | 0.098532 | 0.10105
Volume Adjustment Factor | 1.0167 | 1.0291 | 1.0111 | 1.0161 | 1.0269 | 1.0107 | 1.0161 | 1.0269 | 1.0107
Pollutant | Sample ID | Sample Speciation (mg/m3) |  | Detection Limits (mg/m3)
|  | Run 1 | Run 2 | Run 1 | Run 2
TSP | Sample 1 | 58.007 | 58.866 | 0.5 | 0.5
| Sample 2 | ND | ND | ND | ND
| Background | 3.019 | 3.019 | 0.5 | 0.5
PM10 | Sample 1 | 55.242 | 55.725 | 0.3 | 0.3
| Sample 2 | ND | ND | ND | ND
| Background | 2.493 | 2.493 | 0.3 | 0.3
PM2.5 | Sample 1 | 36.662 | 39.936 | 0.3 | 0.3
| Sample 2 | ND | ND | ND | ND
| Background | 1.606 | 1.606 | 0.3 | 0.3
| FB | Run 1 % | Run 2 %
TSP | 0.022 | 0.037302 | 0.036317
|  | 0.72074 | 0.72074
PM10 | 0.019 | 0.033848 | 0.033202
|  | 0.75406 | 0.75406
PM2.5 | 0.018 | 0.048317 | 0.04389
|  | 1.1089 | 1.1089

## Carbon
Total Carbon Data and Emission Factor Calculations
M131 - M7 Non-Electric Blasting Cap
Test Run Number | 1 | 2 | Background
Number of Items Tested | 20 | 20 | 0
Net Explosive Weight for All Items (lb) | 0.055151 | 0.055151 | NA
Initial Plume Volume (m3) | 68.9232 | 68.9232 | 68.9232
Dilution Correction Factor | 0.837 | 0.846 | 0.843
Is Sample 1 Active? | Yes | Yes | Yes
Is Sample 2 Active? | No | No | No
Analytical Data Corrected for Volume at EPA Stationary Source Program Standard Conditions
Pollutant | Sample ID | Sample Speciation (mg/m3) |  | Detection Limits (mg/m3) |  | Pollutant | Run Number | Sample Speciation with Detection Limits (SSDL) (mg/m3)a |  | Background Corrected Concentration (BCC) (mg/m3)b |  | Dilution Corrected Concentration (DCC) (mg/m3)c |  | Quantity of Pollutant Emitted (QPE) (lb)d |  | Emission Factor (lb/item)e |  | Emission Factor (lb/lb NEW)f |  | Average Emission Factor |  | Detection Limit Based Concentration (mg/m3)g |  | Minimum Detection Limit Based Concentration (mg/m3) | Test Concentration Relative Percent Difference
|  | Run 1 | Run 2 | Run 1 | Run 2 |  |  | Sample 1 | Sample 2 | Sample 1 | Sample 2 | Sample 1 | Sample 2 | Sample 1 | Sample 2 | Sample 1 | Sample 2 | Sample 1 | Sample 2 | (lb/item) | (lb/lb NEW) | Train A | Train B
Organic Carbon | Sample 1 | 2.2355 | 2.1566 | 0.12194 | 0.1335 | Organic Carbon | 1 | 2.2355 | ND | 1.8843 | ND | 2.2512 | ND | 0.00034207 | ND | 1.7104e-05 | ND | 0.0062024 | ND | 1.6641e-05 | 0.0060348 | -- | Not Applicable | -- | 3.595%
Organic Carbon | Sample 2 | ND | ND | ND | ND | Organic Carbon | 2 | 2.1566 | ND | 1.8016 | ND | 2.1295 | ND | 0.00032358 | ND | 1.6179e-05 | ND | 0.0058671 | ND |  |  | -- | Not Applicable
Organic Carbon | Background | 0.35375 | 0.35375 | 0.13139 | 0.13139 | Organic Carbon | -- | -- | -- | -- | -- | -- | -- | -- | -- | -- | -- | -- | -- |  |  | -- | --
Elemental Carbon | Sample 1 | 0.49791 | 0.43131 | 0.0315 | 0.032862 | Elemental Carbon | 1 | 0.49791 | ND | 0.49791 | ND | 0.59487 | ND | 9.0391e-05 | ND | 4.5195e-06 | ND | 0.001639 | ND | 4.1965e-06 | 0.0015218 | -- | Not Applicable | -- | 14.33%
Elemental Carbon | Sample 2 | ND | ND | ND | ND | Elemental Carbon | 2 | 0.43131 | ND | 0.43131 | ND | 0.50983 | ND | 7.7468e-05 | ND | 3.8734e-06 | ND | 0.0014046 | ND |  |  | -- | Not Applicable
Elemental Carbon | Background | ND | ND | 0.032343 | 0.032343 | Elemental Carbon | -- | -- | -- | -- | -- | -- | -- | -- | -- | -- | -- | -- | -- |  |  | -- | --
[6 empty] | Total Carbon | [13 empty] | 2.0838e-05 | 0.0075566 |  |  | -- | --
[7 empty] | -- | -- | -- | -- | -- | -- | -- | -- | -- | -- | -- | -- | -- |  |  | -- | --
a If the corresponding sample speciation value does not = "ND" or all active sample speciation values = "ND," Sample Speciation with Detection Limits (SSDL) = Sample Speciation. Otherwise, (i.e., if the corresponding sample speciation value = "ND" and
at least one of the active sample speciation values does not = "ND," Sample Speciation with Detection Limits (SSDL) = 0.5 * Detection Limit.
b Background Corrected Concentration (BCC) = Test Concentration - Background Concentration
c Dilution-Corrected Concentration (DCC) = BCC / Dilution Correction Factor
d Quantity of Pollutant Emitted (QPE) =BDCC * Initial Plume Volume
Test Run Number | Run 1 | Run 2 | Bkgd |  |  | e Emission Factor = QPE / No. of Items
Volume at Actual Conditions (m3) | 0.042191 | 0.04107 | 0.040585 |  |  | f Emission Factor = QPE / Net Explosive Weight
Volume at EPA Stationary Source Program Standard Conditions (m3) | 0.041521 | 0.039992 | 0.040155 |  |  | g If Average Emission Factor = "ND", Minimum Detection Limit Based Concentration = Test Minimum DL in mg/m3
Volume Adjustment Factor | 1.0161 | 1.0269 | 1.0107
Original Analytical Data
Pollutant | Sample ID | Sample Speciation (mg/m3) |  | Detection Limits (mg/m3)
Organic Carbon | Sample 1 | 2.2 | 2.1 | 0.12 | 0.13
Organic Carbon | Sample 2 | ND | ND | ND | ND
Organic Carbon | Background | 0.35 | 0.35 | 0.13 | 0.13
Elemental Carbon | Sample 1 | 0.49 | 0.42 | 0.031 | 0.032
Elemental Carbon | Sample 2 | ND | ND | ND | ND
Elemental Carbon | Background | ND | ND | 0.032 | 0.032

## Metals
Metals Data and Emission Factor Calculations
M131 - M7 Non-Electric Blasting Cap
Test Run Number | 1 | 2 | Background
Number of Items Tested | 20 | 20 | 0
Net Explosive Weight for All Items (lb) | 0.055151 | 0.055151 | NA
Initial Plume Volume (m3) | 68.9232 | 68.9232 | 68.9232
Dilution Correction Factor | 0.837 | 0.846 | 0.843
Is Sample 1 Active? | Yes | Yes | Yes
Is Sample 2 Active? | No | No | No
Test Run Number | Run 1 | Run 2 | Bkgd
Volume at Actual Conditions (m3) | 0.21151 | 0.21197 | 0.21103
Volume at EPA Stationary Source Program Standard Conditions (m3) | 0.20803 | 0.20598 | 0.20872
Volume Adjustment Factor | 1.0167 | 1.0291 | 1.0111
Pollutant | Sample ID | Sample Speciation (mg/m3 filter) |  | Detection Limits (mg/m3 filter) |  |  | Pollutant | Run Number | Sample Speciation with Detection Limits (SSDL) (mg/m3 filter)a |  | Background Corrected Concentration (BCC) (mg/m3)b |  | Dilution Corrected Concentration (DCC) (mg/m3)c |  | Quantity of Pollutant Emitted (QPE) (lb)d |  | Emission Factor (lb/item)e |  | Emission Factor (lb/lb NEW)f |  | Average Emission Factor |  | Detection Limit Based Concentration (mg/m3)g |  | Minimum Detection Limit Based Concentration (mg/m3) | Test Concentration Relative Percent Difference
|  | Run 1 | Run 2 | Run 1 | Run 2 | FB |  |  | Sample 1 | Sample 2 | Sample 1 | Sample 2 | Sample 1 | Sample 2 | Sample 1 | Sample 2 | Sample 1 | Sample 2 | Sample 1 | Sample 2 | (lb/item) | (lb/lb NEW) | Train A | Train B
Aluminum | Sample 1 | 2.97 | 3.14 | 0.002 | 0.002 | (see below) | Aluminum | 1 | 2.97 | ND | 2.8179 | ND | 3.3667 | ND | 0.00051157 | ND | 2.5578e-05 | ND | 0.0092757 | ND | 2.6383e-05 | 0.0095674 | -- | Not Applicable | -- | -6.771%
| Sample 2 | ND | ND | ND | ND |  |  | 2 | 3.14 | ND | 3.0274 | ND | 3.5784 | ND | 0.00054374 | ND | 2.7187e-05 | ND | 0.0098591 | ND |  |  | -- | Not Applicable
| Background | 0.201 | 0.201 | 0.002 | 0.002 |  |  | -- | -- | -- | -- | -- | -- | -- | -- | -- | -- | -- | -- | -- |  |  | -- | --
Antimony | Sample 1 | 0.002 | ND | 0.002 | 0.002 |  | Antimony | 1 | 0.002 | ND | 0.0020335 | ND | 0.0024295 | ND | 3.6916e-07 | ND | 1.8458e-08 | ND | 6.6935e-06 | ND | 1.385e-08 | 5.0224e-06 | -- | Not Applicable | -- | 65.59%
| Sample 2 | ND | ND | ND | ND |  |  | 2 | 0.001 | ND | 0.0010291 | ND | 0.0012164 | ND | 1.8483e-07 | ND | 9.2416e-09 | ND | 3.3514e-06 | ND |  |  | -- | Not Applicable
| Background | ND | ND | 0.002 | 0.002 |  |  | -- | -- | -- | -- | -- | -- | -- | -- | -- | -- | -- | -- | -- |  |  | -- | --
Arsenic | Sample 1 | ND | ND | 0.002 | 0.002 |  | Arsenic | 1 | ND | ND | ND | ND | ND | ND | ND | ND | ND | ND | ND | ND | ND | ND | 0.002 | Not Applicable | 0.002 | ND
| Sample 2 | ND | ND | ND | ND |  |  | 2 | ND | ND | ND | ND | ND | ND | ND | ND | ND | ND | ND | ND |  |  | 0.002 | Not Applicable
| Background | ND | ND | 0.002 | 0.002 |  |  | -- | -- | -- | -- | -- | -- | -- | -- | -- | -- | -- | -- | -- |  |  | -- | --
Barium | Sample 1 | 0.341 | 0.034 | 0.002 | 0.002 |  | Barium | 1 | 0.341 | ND | 0.31759 | ND | 0.37944 | ND | 5.7656e-05 | ND | 2.8828e-06 | ND | 0.0010454 | ND | 1.4664e-06 | 0.00053177 | -- | Not Applicable | -- | 163.3%
| Sample 2 | ND | ND | ND | ND |  |  | 2 | 0.034 | ND | 0.0055634 | ND | 0.0065762 | ND | 9.9925e-07 | ND | 4.9962e-08 | ND | 1.8118e-05 | ND |  |  | -- | Not Applicable
| Background | 0.029 | 0.029 | 0.002 | 0.002 |  |  | -- | -- | -- | -- | -- | -- | -- | -- | -- | -- | -- | -- | -- |  |  | -- | --
Beryllium | Sample 1 | ND | ND | 0.002 | 0.002 |  | Beryllium | 1 | ND | ND | ND | ND | ND | ND | ND | ND | ND | ND | ND | ND | ND | ND | 0.002 | Not Applicable | 0.002 | ND
| Sample 2 | ND | ND | ND | ND |  |  | 2 | ND | ND | ND | ND | ND | ND | ND | ND | ND | ND | ND | ND |  |  | 0.002 | Not Applicable
| Background | ND | ND | 0.002 | 0.002 |  |  | -- | -- | -- | -- | -- | -- | -- | -- | -- | -- | -- | -- | -- |  |  | -- | --
Cadmium | Sample 1 | ND | ND | 0.002 | 0.002 |  | Cadmium | 1 | ND | ND | ND | ND | ND | ND | ND | ND | ND | ND | ND | ND | ND | ND | 0.002 | Not Applicable | 0.002 | ND
| Sample 2 | ND | ND | ND | ND |  |  | 2 | ND | ND | ND | ND | ND | ND | ND | ND | ND | ND | ND | ND |  |  | 0.002 | Not Applicable
| Background | ND | ND | 0.002 | 0.002 |  |  | -- | -- | -- | -- | -- | -- | -- | -- | -- | -- | -- | -- | -- |  |  | -- | --
Calcium | Sample 1 | 0.45 | 0.467 | 0.04 | 0.04 |  | Calcium | 1 | 0.45 | ND | 0.10015 | ND | 0.11965 | ND | 1.8181e-05 | ND | 9.0907e-07 | ND | 0.00032966 | ND | 9.9049e-07 | 0.00035919 | -- | Not Applicable | -- | -4.915%
| Sample 2 | ND | ND | ND | ND |  |  | 2 | 0.467 | ND | 0.11936 | ND | 0.14109 | ND | 2.1438e-05 | ND | 1.0719e-06 | ND | 0.00038871 | ND |  |  | -- | Not Applicable
| Background | 0.356 | 0.356 | 0.04 | 0.04 |  |  | -- | -- | -- | -- | -- | -- | -- | -- | -- | -- | -- | -- | -- |  |  | -- | --
Chromium | Sample 1 | 0.015 | 0.015 | 0.002 | 0.002 |  | Chromium | 1 | 0.015 | ND | 0.015251 | ND | 0.018221 | ND | 2.7687e-06 | ND | 1.3843e-07 | ND | 5.0201e-05 | ND | 1.3853e-07 | 5.0236e-05 | -- | Not Applicable | -- | -1.207%
| Sample 2 | ND | ND | ND | ND |  |  | 2 | 0.015 | ND | 0.015436 | ND | 0.018246 | ND | 2.7725e-06 | ND | 1.3862e-07 | ND | 5.0271e-05 | ND |  |  | -- | Not Applicable
| Background | ND | ND | 0.002 | 0.002 |  |  | -- | -- | -- | -- | -- | -- | -- | -- | -- | -- | -- | -- | -- |  |  | -- | --
Cobalt | Sample 1 | ND | ND | 0.002 | 0.002 |  | Cobalt | 1 | ND | ND | ND | ND | ND | ND | ND | ND | ND | ND | ND | ND | ND | ND | 0.002 | Not Applicable | 0.002 | ND
| Sample 2 | ND | ND | ND | ND |  |  | 2 | ND | ND | ND | ND | ND | ND | ND | ND | ND | ND | ND | ND |  |  | 0.002 | Not Applicable
| Background | ND | ND | 0.002 | 0.002 |  |  | -- | -- | -- | -- | -- | -- | -- | -- | -- | -- | -- | -- | -- |  |  | -- | --
Copper | Sample 1 | 0.023 | 0.022 | 0.002 | 0.002 |  | Copper | 1 | 0.023 | ND | 0.021377 | ND | 0.02554 | ND | 3.8808e-06 | ND | 1.9404e-07 | ND | 7.0367e-05 | ND | 1.8957e-07 | 6.8744e-05 | -- | Not Applicable | -- | 3.237%
| Sample 2 | ND | ND | ND | ND |  |  | 2 | 0.022 | ND | 0.02061 | ND | 0.024362 | ND | 3.7018e-06 | ND | 1.8509e-07 | ND | 6.7121e-05 | ND |  |  | -- | Not Applicable
| Background | 0.002 | 0.002 | 0.002 | 0.002 |  |  | -- | -- | -- | -- | -- | -- | -- | -- | -- | -- | -- | -- | -- |  |  | -- | --
Lead | Sample 1 | 28.1 | 30 | 0.002 | 0.002 |  | Lead | 1 | 28.1 | ND | 27.7219 | ND | 33.1205 | ND | 0.0050326 | ND | 0.00025163 | ND | 0.091252 | ND | 0.00026059 | 0.0945 | -- | Not Applicable | -- | -7.746%
| Sample 2 | ND | ND | ND | ND |  |  | 2 | 30 | ND | 30.0151 | ND | 35.4788 | ND | 0.005391 | ND | 0.00026955 | ND | 0.097749 | ND |  |  | -- | Not Applicable
| Background | 0.845 | 0.845 | 0.002 | 0.002 |  |  | -- | -- | -- | -- | -- | -- | -- | -- | -- | -- | -- | -- | -- |  |  | -- | --
Magnesium | Sample 1 | 0.191 | 0.203 | 0.002 | 0.002 |  | Magnesium | 1 | 0.191 | ND | 0.10987 | ND | 0.13127 | ND | 1.9946e-05 | ND | 9.973e-07 | ND | 0.00036166 | ND | 1.054e-06 | 0.00038221 | -- | Not Applicable | -- | -7.297%
| Sample 2 | ND | ND | ND | ND |  |  | 2 | 0.203 | ND | 0.12367 | ND | 0.14618 | ND | 2.2213e-05 | ND | 1.1106e-06 | ND | 0.00040276 | ND |  |  | -- | Not Applicable
| Background | 0.084 | 0.084 | 0.002 | 0.002 |  |  | -- | -- | -- | -- | -- | -- | -- | -- | -- | -- | -- | -- | -- |  |  | -- | --
Manganese | Sample 1 | 0.025 | 0.024 | 0.002 | 0.002 |  | Manganese | 1 | 0.025 | ND | 0.023411 | ND | 0.02797 | ND | 4.25e-06 | ND | 2.125e-07 | ND | 7.706e-05 | ND | 2.0804e-07 | 7.5442e-05 | -- | Not Applicable | -- | 2.875%
| Sample 2 | ND | ND | ND | ND |  |  | 2 | 0.024 | ND | 0.022669 | ND | 0.026795 | ND | 4.0715e-06 | ND | 2.0357e-07 | ND | 7.3824e-05 | ND |  |  | -- | Not Applicable
| Background | 0.002 | 0.002 | 0.002 | 0.002 |  |  | -- | -- | -- | -- | -- | -- | -- | -- | -- | -- | -- | -- | -- |  |  | -- | --
Nickel | Sample 1 | 0.006 | 0.006 | 0.002 | 0.002 |  | Nickel | 1 | 0.006 | ND | 0.0061004 | ND | 0.0072884 | ND | 1.1075e-06 | ND | 5.5373e-08 | ND | 2.0081e-05 | ND | 5.5412e-08 | 2.0094e-05 | -- | Not Applicable | -- | -1.207%
| Sample 2 | ND | ND | ND | ND |  |  | 2 | 0.006 | ND | 0.0061745 | ND | 0.0072985 | ND | 1.109e-06 | ND | 5.545e-08 | ND | 2.0108e-05 | ND |  |  | -- | Not Applicable
| Background | ND | ND | 0.002 | 0.002 |  |  | -- | -- | -- | -- | -- | -- | -- | -- | -- | -- | -- | -- | -- |  |  | -- | --
Selenium | Sample 1 | ND | ND | 0.002 | 0.002 |  | Selenium | 1 | ND | ND | ND | ND | ND | ND | ND | ND | ND | ND | ND | ND | ND | ND | 0.002 | Not Applicable | 0.002 | ND
| Sample 2 | ND | ND | ND | ND |  |  | 2 | ND | ND | ND | ND | ND | ND | ND | ND | ND | ND | ND | ND |  |  | 0.002 | Not Applicable
| Background | ND | ND | 0.002 | 0.002 |  |  | -- | -- | -- | -- | -- | -- | -- | -- | -- | -- | -- | -- | -- |  |  | -- | --
Silver | Sample 1 | ND | ND | 0.002 | 0.002 |  | Silver | 1 | ND | ND | ND | ND | ND | ND | ND | ND | ND | ND | ND | ND | ND | ND | 0.002 | Not Applicable | 0.002 | ND
| Sample 2 | ND | ND | ND | ND |  |  | 2 | ND | ND | ND | ND | ND | ND | ND | ND | ND | ND | ND | ND |  |  | 0.002 | Not Applicable
| Background | ND | ND | 0.002 | 0.002 |  |  | -- | -- | -- | -- | -- | -- | -- | -- | -- | -- | -- | -- | -- |  |  | -- | --
Thallium | Sample 1 | ND | ND | 0.002 | 0.002 |  | Titanium | 1 | ND | ND | ND | ND | ND | ND | ND | ND | ND | ND | ND | ND | ND | ND | 0.002 | Not Applicable | 0.002 | ND
| Sample 2 | ND | ND | ND | ND |  |  | 2 | ND | ND | ND | ND | ND | ND | ND | ND | ND | ND | ND | ND |  |  | 0.002 | Not Applicable
| Background | ND | ND | 0.002 | 0.002 |  |  | -- | -- | -- | -- | -- | -- | -- | -- | -- | -- | -- | -- | -- |  |  | -- | --
Vanadium | Sample 1 | ND | ND | 0.002 | 0.002 |  | Vanadium | 1 | ND | ND | ND | ND | ND | ND | ND | ND | ND | ND | ND | ND | ND | ND | 0.002 | Not Applicable | 0.002 | ND
| Sample 2 | ND | ND | ND | ND |  |  | 2 | ND | ND | ND | ND | ND | ND | ND | ND | ND | ND | ND | ND |  |  | 0.002 | Not Applicable
| Background | ND | ND | 0.002 | 0.002 |  |  | -- | -- | -- | -- | -- | -- | -- | -- | -- | -- | -- | -- | -- |  |  | -- | --
Zinc | Sample 1 | 0.023 | 0.021 | 0.002 | 0.002 |  | Zinc | 1 | 0.023 | ND | 0.021377 | ND | 0.02554 | ND | 3.8808e-06 | ND | 1.9404e-07 | ND | 7.0367e-05 | ND | 1.8495e-07 | 6.7068e-05 | -- | Not Applicable | -- | 7.886%
| Sample 2 | ND | ND | ND | ND |  |  | 2 | 0.021 | ND | 0.019581 | ND | 0.023146 | ND | 3.517e-06 | ND | 1.7585e-07 | ND | 6.377e-05 | ND |  |  | -- | Not Applicable
| Background | 0.002 | 0.002 | 0.002 | 0.002 |  |  | -- | -- | -- | -- | -- | -- | -- | -- | -- | -- | -- | -- | -- |  |  | -- | --
a If the corresponding sample speciation value does not = "ND" or all active sample speciation values = "ND," Sample Speciation with Detection Limits (SSDL) = Sample Speciation. Otherwise, (i.e., if the corresponding sample speciation value = "ND" and
at least one of the active sample speciation values does not = "ND," Sample Speciation with Detection Limits (SSDL) = 0.5 * Detection Limit.
b Background Corrected Concentration (BCC) = Test Mass/Test Sample Volume - Background Mass/ Background Sample Volume
c Dilution-Corrected Concentration (DCC) = BCC / Dilution Correction Factor
d Quantity of Pollutant Emitted (QPE) =BDCC * Initial Plume Volume
e Emission Factor = QPE / No. of Items
f Emission Factor = QPE / Net Explosive Weight
g If Average Emission Factor = "ND", Minimum Detection Limit Based Concentration = Test DL/Test Sample volume in mg/m3
| FB/MB value | FB or MB? | Run 1 % | Run 2 % | FB/MB value | FB or MB? | Run 1 % | Run 2 %
Aluminum | 0.019 | FB | 0.63973 | 0.6051 | 0.0555 | MB | 1.8687 | 1.7675
|  |  | 9.4527 | 9.4527 |  |  | 27.6119 | 27.6119
Antimony | 0.0005 | FB | 25 | #VALUE!
|  |  | #VALUE! | #VALUE!
Arsenic
Barium | 0.005 | FB | 1.4663 | 14.7059
|  |  | 17.2414 | 17.2414
Beryllium
Cadmium
Calcium | 0.071 | FB | 15.7778 | 15.2034
|  |  | 19.9438 | 19.9438
Chromium
Cobalt
Copper
Lead
Magnesium | 0.015 | FB | 7.8534 | 7.3892
|  |  | 17.8571 | 17.8571

## Hexavalent Chromium
Hexavalent Chromium Data and Emission Factor Calculations
M131 - M7 Non-Electric Blasting Cap
Test Run Number | 1 | 2 | Background
Number of Items Tested | 20 | 20 | 0
Net Explosive Weight for All Items (lb) | 0.055151 | 0.055151 | NA
Initial Plume Volume (m3) | 68.9232 | 68.9232 | 68.9232
Dilution Correction Factor | 0.837 | 0.846 | 0.843
Is Sample 1 Active? | Yes | Yes | Yes
Is Sample 2 Active? | No | No | No
Analytical Data Corrected for Volume at EPA Stationary Source Program Standard Conditions
Pollutant | Sample ID | Sample Speciation (mg/m3) |  | Detection Limits (mg/m3) |  | Pollutant | Run Number | Sample Speciation with Detection Limits (SSDL) (mg/m3)a |  | Background Corrected Concentration (BCC) (mg/m3)b |  | Dilution Corrected Concentration (DCC) (mg/m3)c |  | Quantity of Pollutant Emitted (QPE) (lb)d |  | Emission Factor (lb/item)e |  | Emission Factor (lb/lb NEW)f |  | Average Emission Factor |  | Detection Limit Based Concentration (mg/m3)g |  | Minimum Detection Limit Based Concentration (mg/m3) | Test Concentration Relative Percent Difference
|  | Run 1 | Run 2 | Run 1 | Run 2 |  |  | Sample 1 | Sample 2 | Sample 1 | Sample 2 | Sample 1 | Sample 2 | Sample 1 | Sample 2 | Sample 1 | Sample 2 | Sample 1 | Sample 2 | (lb/item) | (lb/lb NEW) | Train A | Train B
Hexavalent Chromium | Sample 1 | 4.1662 | 1.0269 | 0.56904 | 0.57508 | Hexavalent Chromium | 1 | 4.1662 | ND | 3.0623 | ND | 3.6587 | ND | 0.00055593 | ND | 2.7797e-05 | ND | 0.01008 | ND | 1.3898e-05 | 0.0050401 | -- | Not Applicable | -- | 120.9%
| Sample 2 | ND | ND | ND | ND |  | 2 | 1.0269 | ND | 0 | ND | 0 | ND | 0 | ND | 0 | ND | 0 | ND |  |  | -- | Not Applicable
| Background | 1.1118 | 1.1118 | 0.55589 | 0.55589 |  | -- | -- | -- | -- | -- | -- | -- | -- | -- | -- | -- | -- | -- |  |  | -- | --
a If the corresponding sample speciation value does not = "ND" or all active sample speciation values = "ND," Sample Speciation with Detection Limits (SSDL) = Sample Speciation. Otherwise, (i.e., if the corresponding sample speciation value = "ND" and
at least one of the active sample speciation values does not = "ND," Sample Speciation with Detection Limits (SSDL) = 0.5 * Detection Limit.
b Background Corrected Concentration (BCC) = Test Concentration - Background Concentration
c Dilution-Corrected Concentration (DCC) = BCC / Dilution Correction Factor
d Quantity of Pollutant Emitted (QPE) =BDCC * Initial Plume Volume
e Emission Factor = QPE / No. of Items
f Emission Factor = QPE / Net Explosive Weight
g If Average Emission Factor = "ND", Minimum Detection Limit Based Concentration = Test Minimum DL in mg/m3
Test Run Number | Run 1 | Run 2 | Bkgd
Volume at Actual Conditions (m3) | 0.071941 | 0.071665 | 0.072579
Volume at EPA Stationary Source Program Standard Conditions (m3) | 0.070798 | 0.069786 | 0.071811
Volume Adjustment Factor | 1.0161 | 1.0269 | 1.0107
Original Analytical Data
Pollutant | Sample ID | Sample Speciation (mg/m3) |  | Detection Limits (mg/m3)
|  | Run 1 | Run 2 | Run 1 | Run 2
Hexavalent Chromium | Sample 1 | 4.1 | 1 | 0.56 | 0.56
| Sample 2 | ND | ND | ND | ND
| Background | 1.1 | 1.1 | 0.55 | 0.55

## Aldehyde
TO-11 Carbonyl Data and Emission Factor Calculations
M131 - M7 Non-Electric Blasting Cap
Test Run Number | 1 | 2 | Background
Number of Items Tested | 20 | 20 | 0
Net Explosive Weight for All Items (lb) | 0.055151 | 0.055151 | NA
Initial Plume Volume (m3) | 68.9232 | 68.9232 | 68.9232
Dilution Correction Factor | 0.837 | 0.846 | 0.843
Is Sample 1 Active? | Yes | Yes | Yes
Is Sample 2 Active? | No | No | No
Analytical Data Corrected for Volume at EPA Stationary Source Program Standard Conditions
Pollutant | Sample ID | Sample Speciation (mg/m3) |  | Detection Limits (mg/m3) |  | Pollutant | Run Number | Sample Speciation with Detection Limits (SSDL) (mg/m3)a |  | Background Corrected Concentration (BCC) (mg/m3)b |  | Dilution Corrected Concentration (DCC) (mg/m3)c |  | Quantity of Pollutant Emitted (QPE) (lb)d |  | Emission Factor (lb/item)e |  | Emission Factor (lb/lb NEW)f |  | Average Emission Factor |  | Detection Limit Based Concentration (mg/m3)g |  | Minimum Detection Limit Based Concentration (mg/m3) | Test Concentration Relative Percent Difference
|  | Run 1 | Run 2 | Run 1 | Run 2 |  |  | Sample 1 | Sample 2 | Sample 1 | Sample 2 | Sample 1 | Sample 2 | Sample 1 | Sample 2 | Sample 1 | Sample 2 | Sample 1 | Sample 2 | (lb/item) | (lb/lb NEW) | Train A | Train B
Formaldehyde | Sample 1 | 0.045726 | 0.04005 | ND | ND | Formaldehyde | 1 | 0.045726 | ND | 0.02967 | ND | 0.035448 | ND | 5.3863e-06 | ND | 2.6932e-07 | ND | 9.7665e-05 | ND | 2.4162e-07 | 8.7622e-05 | -- | Not Applicable | -- | 13.23%
| Sample 2 | ND | ND | ND | ND |  | 2 | 0.04005 | ND | 0.023822 | ND | 0.028158 | ND | 4.2786e-06 | ND | 2.1393e-07 | ND | 7.7579e-05 | ND |  |  | -- | Not Applicable
| Background | 0.016171 | 0.016171 | ND | ND |  | -- | -- | -- | -- | -- | -- | -- | -- | -- | -- | -- | -- | -- |  |  | -- | --
Acetaldehyde | Sample 1 | 0.018291 | 0.10269 | ND | ND | Acetaldehyde | 1 | 0.018291 | ND | 0 | ND | 0 | ND | 0 | ND | 0 | ND | 0 | ND | 0 | 0 | -- | Not Applicable | -- | -139.5%
| Sample 2 | ND | ND | ND | ND |  | 2 | 0.10269 | ND | 0 | ND | 0 | ND | 0 | ND | 0 | ND | 0 | ND |  |  | -- | Not Applicable
| Background | 0.33353 | 0.33353 | ND | ND |  | -- | -- | -- | -- | -- | -- | -- | -- | -- | -- | -- | -- | -- |  |  | -- | --
Acetone | Sample 1 | ND | ND | 0.07113 | 0.075993 | Acetone | 1 | ND | ND | ND | ND | ND | ND | ND | ND | ND | ND | ND | ND | ND | ND | 0.07113 | Not Applicable | 0.07113 | ND
| Sample 2 | ND | ND | ND | ND |  | 2 | ND | ND | ND | ND | ND | ND | ND | ND | ND | ND | ND | ND |  |  | 0.075993 | Not Applicable
| Background | ND | ND | 0.07176 | 0.07176 |  | -- | -- | -- | -- | -- | -- | -- | -- | -- | -- | -- | -- | -- |  |  | -- | --
Acrolein | Sample 1 | ND | ND | 0.0073162 | 0.0078047 | Acrolein | 1 | ND | ND | ND | ND | ND | ND | ND | ND | ND | ND | ND | ND | ND | ND | 0.0073162 | Not Applicable | 0.0073162 | ND
| Sample 2 | ND | ND | ND | ND |  | 2 | ND | ND | ND | ND | ND | ND | ND | ND | ND | ND | ND | ND |  |  | 0.0078047 | Not Applicable
| Background | ND | ND | 0.0074792 | 0.0074792 |  | -- | -- | -- | -- | -- | -- | -- | -- | -- | -- | -- | -- | -- |  |  | -- | --
Proprionaldehyde | Sample 1 | ND | ND | 0.0073162 | 0.0078047 | Proprionaldehyde | 1 | ND | ND | ND | ND | ND | ND | ND | ND | ND | ND | ND | ND | ND | ND | 0.0073162 | Not Applicable | 0.0073162 | ND
| Sample 2 | ND | ND | ND | ND |  | 2 | ND | ND | ND | ND | ND | ND | ND | ND | ND | ND | ND | ND |  |  | 0.0078047 | Not Applicable
| Background | ND | ND | 0.0074792 | 0.0074792 |  | -- | -- | -- | -- | -- | -- | -- | -- | -- | -- | -- | -- | -- |  |  | -- | --
Crotonaldehyde | Sample 1 | ND | ND | 0.0073162 | 0.0078047 | Crotonaldehyde | 1 | ND | ND | ND | ND | ND | ND | ND | ND | ND | ND | ND | ND | ND | ND | 0.0073162 | Not Applicable | 0.0073162 | ND
| Sample 2 | ND | ND | ND | ND |  | 2 | ND | ND | ND | ND | ND | ND | ND | ND | ND | ND | ND | ND |  |  | 0.0078047 | Not Applicable
| Background | ND | ND | 0.0074792 | 0.0074792 |  | -- | -- | -- | -- | -- | -- | -- | -- | -- | -- | -- | -- | -- |  |  | -- | --
Butyraldehyde | Sample 1 | ND | ND | 0.0073162 | 0.0078047 | Butyraldehyde | 1 | ND | ND | ND | ND | ND | ND | ND | ND | ND | ND | ND | ND | ND | ND | 0.0073162 | Not Applicable | 0.0073162 | ND
| Sample 2 | ND | ND | ND | ND |  | 2 | ND | ND | ND | ND | ND | ND | ND | ND | ND | ND | ND | ND |  |  | 0.0078047 | Not Applicable
| Background | ND | ND | 0.0074792 | 0.0074792 |  | -- | -- | -- | -- | -- | -- | -- | -- | -- | -- | -- | -- | -- |  |  | -- | --
Benzaldehyde | Sample 1 | ND | ND | 0.0073162 | 0.0078047 | Benzaldehyde | 1 | ND | ND | ND | ND | ND | ND | ND | ND | ND | ND | ND | ND | ND | ND | 0.0073162 | Not Applicable | 0.0073162 | ND
| Sample 2 | ND | ND | ND | ND |  | 2 | ND | ND | ND | ND | ND | ND | ND | ND | ND | ND | ND | ND |  |  | 0.0078047 | Not Applicable
| Background | ND | ND | 0.0074792 | 0.0074792 |  | -- | -- | -- | -- | -- | -- | -- | -- | -- | -- | -- | -- | -- |  |  | -- | --
Isovaleraldehyde | Sample 1 | ND | ND | 0.0073162 | 0.0078047 | Isovaleraldehyde | 1 | ND | ND | ND | ND | ND | ND | ND | ND | ND | ND | ND | ND | ND | ND | 0.0073162 | Not Applicable | 0.0073162 | ND
| Sample 2 | ND | ND | ND | ND |  | 2 | ND | ND | ND | ND | ND | ND | ND | ND | ND | ND | ND | ND |  |  | 0.0078047 | Not Applicable
| Background | ND | ND | 0.0074792 | 0.0074792 |  | -- | -- | -- | -- | -- | -- | -- | -- | -- | -- | -- | -- | -- |  |  | -- | --
o,m,p-Tolualdehyde | Sample 1 | ND | ND | 0.022355 | 0.023619 | o,m,p-Tolualdehyde | 1 | ND | ND | ND | ND | ND | ND | ND | ND | ND | ND | ND | ND | ND | ND | 0.022355 | Not Applicable | 0.022355 | ND
| Sample 2 | ND | ND | ND | ND |  | 2 | ND | ND | ND | ND | ND | ND | ND | ND | ND | ND | ND | ND |  |  | 0.023619 | Not Applicable
| Background | ND | ND | 0.022235 | 0.022235 |  | -- | -- | -- | -- | -- | -- | -- | -- | -- | -- | -- | -- | -- |  |  | -- | --
Valeraldehyde | Sample 1 | ND | ND | 0.0073162 | 0.0078047 | Valeraldehyde | 1 | ND | ND | ND | ND | ND | ND | ND | ND | ND | ND | ND | ND | ND | ND | 0.0073162 | Not Applicable | 0.0073162 | ND
| Sample 2 | ND | ND | ND | ND |  | 2 | ND | ND | ND | ND | ND | ND | ND | ND | ND | ND | ND | ND |  |  | 0.0078047 | Not Applicable
| Background | ND | ND | 0.0074792 | 0.0074792 |  | -- | -- | -- | -- | -- | -- | -- | -- | -- | -- | -- | -- | -- |  |  | -- | --
Hexaldehyde | Sample 1 | ND | ND | 0.0073162 | 0.0078047 | Hexaldehyde | 1 | ND | ND | ND | ND | ND | ND | ND | ND | ND | ND | ND | ND | ND | ND | 0.0073162 | Not Applicable | 0.0073162 | ND
| Sample 2 | ND | ND | ND | ND |  | 2 | ND | ND | ND | ND | ND | ND | ND | ND | ND | ND | ND | ND |  |  | 0.0078047 | Not Applicable
| Background | ND | ND | 0.0074792 | 0.0074792 |  | -- | -- | -- | -- | -- | -- | -- | -- | -- | -- | -- | -- | -- |  |  | -- | --
2,5-Dimethylbenzaldehyde | Sample 1 | ND | ND | 0.0073162 | 0.0078047 | 2,5-Dimethylbenzaldehyde | 1 | ND | ND | ND | ND | ND | ND | ND | ND | ND | ND | ND | ND | ND | ND | 0.0073162 | Not Applicable | 0.0073162 | ND
| Sample 2 | ND | ND | ND | ND |  | 2 | ND | ND | ND | ND | ND | ND | ND | ND | ND | ND | ND | ND |  |  | 0.0078047 | Not Applicable
| Background | ND | ND | 0.0074792 | 0.0074792 |  | -- | -- | -- | -- | -- | -- | -- | -- | -- | -- | -- | -- | -- |  |  | -- | --
a If the corresponding sample speciation value does not = "ND" or all active sample speciation values = "ND," Sample Speciation with Detection Limits (SSDL) = Sample Speciation. Otherwise, (i.e., if the corresponding sample speciation value = "ND" and
at least one of the active sample speciation values does not = "ND," Sample Speciation with Detection Limits (SSDL) = 0.5 * Detection Limit.
b Background Corrected Concentration (BCC) = Test Concentration - Background Concentration
c Dilution-Corrected Concentration (DCC) = BCC / Dilution Correction Factor
d Quantity of Pollutant Emitted (QPE) =BDCC * Initial Plume Volume
e Emission Factor = QPE / No. of Items
Test Run Number | Run 1 | Run 2 | Bkgd |  |  | f Emission Factor = QPE / Net Explosive Weight
Volume at Actual Conditions (m3) | 0.041458 | 0.039299 | 0.040493 |  |  | g If Average Emission Factor = "ND", Minimum Detection Limit Based Concentration = Test Minimum DL in mg/m3
Volume at EPA Stationary Source Program Standard Conditions (m3) | 0.0408 | 0.038268 | 0.040064
Volume Adjustment Factor | 1.0161 | 1.0269 | 1.0107
Original Analytical Data
Pollutant | Sample ID | Sample Speciation (mg/m3) |  | Detection Limits (mg/m3)
|  | Run 1 | Run 2 | Run 1 | Run 2
Formaldehyde | Sample 1 | 0.045 | 0.039 | ND | ND
| Sample 2 | ND | ND | ND | ND
| Background | 0.016 | 0.016 | ND | ND
Acetaldehyde | Sample 1 | 0.018 | 0.1 | ND | ND
| Sample 2 | ND | ND | ND | ND
| Background | 0.33 | 0.33 | ND | ND
Acetone | Sample 1 | ND | ND | 0.07 | 0.074
| Sample 2 | ND | ND | ND | ND
| Background | ND | ND | 0.071 | 0.071
Acrolein | Sample 1 | ND | ND | 0.0072 | 0.0076
| Sample 2 | ND | ND | ND | ND
| Background | ND | ND | 0.0074 | 0.0074
Proprionaldehyde | Sample 1 | ND | ND | 0.0072 | 0.0076
| Sample 2 | ND | ND | ND | ND
| Background | ND | ND | 0.0074 | 0.0074
Crotonaldehyde | Sample 1 | ND | ND | 0.0072 | 0.0076
| Sample 2 | ND | ND | ND | ND
| Background | ND | ND | 0.0074 | 0.0074
Butyraldehyde | Sample 1 | ND | ND | 0.0072 | 0.0076
| Sample 2 | ND | ND | ND | ND
| Background | ND | ND | 0.0074 | 0.0074
Benzaldehyde | Sample 1 | ND | ND | 0.0072 | 0.0076
| Sample 2 | ND | ND | ND | ND
| Background | ND | ND | 0.0074 | 0.0074
Isovaleraldehyde | Sample 1 | ND | ND | 0.0072 | 0.0076
| Sample 2 | ND | ND | ND | ND
| Background | ND | ND | 0.0074 | 0.0074
o,m,p-Tolualdehyde | Sample 1 | ND | ND | 0.022 | 0.023
| Sample 2 | ND | ND | ND | ND
| Background | ND | ND | 0.022 | 0.022
Valeraldehyde | Sample 1 | ND | ND | 0.0072 | 0.0076
| Sample 2 | ND | ND | ND | ND
| Background | ND | ND | 0.0074 | 0.0074
Hexaldehyde | Sample 1 | ND | ND | 0.0072 | 0.0076
| Sample 2 | ND | ND | ND | ND
| Background | ND | ND | 0.0074 | 0.0074
2,5-Dimethylbenzaldehyde | Sample 1 | ND | ND | 0.0072 | 0.0076
| Sample 2 | ND | ND | ND | ND
| Background | ND | ND | 0.0074 | 0.0074

## VOC &VOC TIC
VOC & VOC TIC Data and Emission Factor Calculations
M131 - M7 Non-Electric Blasting Cap
Test Run Number | 1 | 2 | Background
Number of Items Tested | 20 | 20 | 0
Net Explosive Weight for All Items (lb) | 0.055151 | 0.055151 | NA
Initial Plume Volume (m3) | 68.9232 | 68.9232 | 68.9232
Dilution Correction Factor | 0.837 | 0.846 | 0.843
Is Sample 1 Active? | Yes | Yes | Yes
Is Sample 2 Active? | No | No | No
Pollutant | Sample ID | Sample Speciation |  | Detection Limits |  | Pollutant | Run Number | Molecular Weight (g/gmol) | Sample Speciation with Detection Limits (SSDL) (ppbv)a |  | Background Corrected Concentration (BCC) (mg/m3)b |  | Dilution Corrected Concentration (DCC)c |  | Quantity of Pollutant Emitted (QPE) (lb)d |  | Emission Factor (lb/item)e |  | Emission Factor (lb/lb NEW)f |  | Average Emission Factor |  | Detection Limit Based Concentration (mg/m3)g |  | Minimum Detection Limit Based Concentration (mg/m3) | Test Concentration Relative Percent Difference
|  | Run 1 | Run 2 | Run 1 | Run 2
|  | (ppbv) | (ppbv) | (ppbv) | (ppbv) |  |  |  | Sample 1 | Sample 2 | Sample 1 | Sample 2 | Sample 1 | Sample 2 | Sample 1 | Sample 2 | Sample 1 | Sample 2 | Sample 1 | Sample 2 | (lb/item) | (lb/lb NEW) | Train A | Train B
Propene | Sample 1 | 4 | 3 | 1 | 1 | Propene | 1 | 42 | 4 | ND | 0.0069888 | ND | 0.0083498 | ND | 1.2688e-06 | ND | 6.3438e-08 | ND | 2.3005e-05 | ND | 5.5255e-08 | 2.0038e-05 | -- | Not Applicable | -- | 28.57%
| Sample 2 | ND | ND | ND | ND |  | 2 |  | 3 | ND | 0.0052416 | ND | 0.0061957 | ND | 9.4144e-07 | ND | 4.7072e-08 | ND | 1.707e-05 | ND |  |  | -- | Not Applicable
| Background | ND | ND | 1 | 1 |  | -- |  | -- | -- | -- | -- | -- | -- | -- | -- | -- | -- | -- | -- |  |  | -- | --
Dichlorodifluoromethane | Sample 1 | ND | ND | 1 | 1 | Dichlorodifluoromethane | 1 | 120 | ND | ND | ND | ND | ND | ND | ND | ND | ND | ND | ND | ND | ND | ND | 0.004992 | Not Applicable | 0.004992 | ND
| Sample 2 | ND | ND | ND | ND |  | 2 |  | ND | ND | ND | ND | ND | ND | ND | ND | ND | ND | ND | ND |  |  | 0.004992 | Not Applicable
| Background | ND | ND | 1 | 1 |  | -- |  | -- | -- | -- | -- | -- | -- | -- | -- | -- | -- | -- | -- |  |  | -- | --
Chlorodifluoromethane | Sample 1 | ND | ND | 1 | 1 | Chlorodifluoromethane | 1 | 86.47 | ND | ND | ND | ND | ND | ND | ND | ND | ND | ND | ND | ND | ND | ND | 0.0035972 | Not Applicable | 0.0035972 | ND
| Sample 2 | ND | ND | ND | ND |  | 2 |  | ND | ND | ND | ND | ND | ND | ND | ND | ND | ND | ND | ND |  |  | 0.0035972 | Not Applicable
| Background | ND | ND | 1 | 1 |  | -- |  | -- | -- | -- | -- | -- | -- | -- | -- | -- | -- | -- | -- |  |  | -- | --
Freon 114 | Sample 1 | ND | ND | 1 | 1 | Freon 114 | 1 | 170.93 | ND | ND | ND | ND | ND | ND | ND | ND | ND | ND | ND | ND | ND | ND | 0.0071107 | Not Applicable | 0.0071107 | ND
| Sample 2 | ND | ND | ND | ND |  | 2 |  | ND | ND | ND | ND | ND | ND | ND | ND | ND | ND | ND | ND |  |  | 0.0071107 | Not Applicable
| Background | ND | ND | 1 | 1 |  | -- |  | -- | -- | -- | -- | -- | -- | -- | -- | -- | -- | -- | -- |  |  | -- | --
Chloromethane | Sample 1 | ND | ND | 1 | 1 | Chloromethane | 1 | 50.49 | ND | ND | ND | ND | ND | ND | ND | ND | ND | ND | ND | ND | ND | ND | 0.0021004 | Not Applicable | 0.0021004 | ND
| Sample 2 | ND | ND | ND | ND |  | 2 |  | ND | ND | ND | ND | ND | ND | ND | ND | ND | ND | ND | ND |  |  | 0.0021004 | Not Applicable
| Background | ND | ND | 1 | 1 |  | -- |  | -- | -- | -- | -- | -- | -- | -- | -- | -- | -- | -- | -- |  |  | -- | --
Vinyl Chloride | Sample 1 | ND | ND | 1 | 1 | Vinyl Chloride | 1 | 62.5 | ND | ND | ND | ND | ND | ND | ND | ND | ND | ND | ND | ND | ND | ND | 0.0026 | Not Applicable | 0.0026 | ND
| Sample 2 | ND | ND | ND | ND |  | 2 |  | ND | ND | ND | ND | ND | ND | ND | ND | ND | ND | ND | ND |  |  | 0.0026 | Not Applicable
| Background | ND | ND | 1 | 1 |  | -- |  | -- | -- | -- | -- | -- | -- | -- | -- | -- | -- | -- | -- |  |  | -- | --
1,3-Butadiene | Sample 1 | ND | ND | 1 | 1 | 1,3-Butadiene | 1 | 54 | ND | ND | ND | ND | ND | ND | ND | ND | ND | ND | ND | ND | ND | ND | 0.0022464 | Not Applicable | 0.0022464 | ND
| Sample 2 | ND | ND | ND | ND |  | 2 |  | ND | ND | ND | ND | ND | ND | ND | ND | ND | ND | ND | ND |  |  | 0.0022464 | Not Applicable
| Background | ND | ND | 1 | 1 |  | -- |  | -- | -- | -- | -- | -- | -- | -- | -- | -- | -- | -- | -- |  |  | -- | --
Bromomethane | Sample 1 | ND | ND | 1 | 1 | Bromomethane | 1 | 94.94 | ND | ND | ND | ND | ND | ND | ND | ND | ND | ND | ND | ND | ND | ND | 0.0039495 | Not Applicable | 0.0039495 | ND
| Sample 2 | ND | ND | ND | ND |  | 2 |  | ND | ND | ND | ND | ND | ND | ND | ND | ND | ND | ND | ND |  |  | 0.0039495 | Not Applicable
| Background | ND | ND | 1 | 1 |  | -- |  | -- | -- | -- | -- | -- | -- | -- | -- | -- | -- | -- | -- |  |  | -- | --
Chloroethane | Sample 1 | ND | ND | 1 | 1 | Chloroethane | 1 | 64.52 | ND | ND | ND | ND | ND | ND | ND | ND | ND | ND | ND | ND | ND | ND | 0.002684 | Not Applicable | 0.002684 | ND
| Sample 2 | ND | ND | ND | ND |  | 2 |  | ND | ND | ND | ND | ND | ND | ND | ND | ND | ND | ND | ND |  |  | 0.002684 | Not Applicable
| Background | ND | ND | 1 | 1 |  | -- |  | -- | -- | -- | -- | -- | -- | -- | -- | -- | -- | -- | -- |  |  | -- | --
Dichlorofluoromethane | Sample 1 | ND | ND | 1 | 1 | Dichlorofluoromethane | 1 | 102.92 | ND | ND | ND | ND | ND | ND | ND | ND | ND | ND | ND | ND | ND | ND | 0.0042815 | Not Applicable | 0.0042815 | ND
| Sample 2 | ND | ND | ND | ND |  | 2 |  | ND | ND | ND | ND | ND | ND | ND | ND | ND | ND | ND | ND |  |  | 0.0042815 | Not Applicable
| Background | ND | ND | 1 | 1 |  | -- |  | -- | -- | -- | -- | -- | -- | -- | -- | -- | -- | -- | -- |  |  | -- | --
Trichloroflouromethane | Sample 1 | ND | ND | 1 | 1 | Trichloroflouromethane | 1 | 137.37 | ND | ND | ND | ND | ND | ND | ND | ND | ND | ND | ND | ND | ND | ND | 0.0057146 | Not Applicable | 0.0057146 | ND
| Sample 2 | ND | ND | ND | ND |  | 2 |  | ND | ND | ND | ND | ND | ND | ND | ND | ND | ND | ND | ND |  |  | 0.0057146 | Not Applicable
| Background | ND | ND | 1 | 1 |  | -- |  | -- | -- | -- | -- | -- | -- | -- | -- | -- | -- | -- | -- |  |  | -- | --
Pentane | Sample 1 | ND | ND | 1 | 1 | Pentane | 1 | 72.15 | ND | ND | ND | ND | ND | ND | ND | ND | ND | ND | ND | ND | ND | ND | 0.0030014 | Not Applicable | 0.0030014 | ND
| Sample 2 | ND | ND | ND | ND |  | 2 |  | ND | ND | ND | ND | ND | ND | ND | ND | ND | ND | ND | ND |  |  | 0.0030014 | Not Applicable
| Background | ND | ND | 1 | 1 |  | -- |  | -- | -- | -- | -- | -- | -- | -- | -- | -- | -- | -- | -- |  |  | -- | --
Acrolein | Sample 1 | 3 | 2 | 1 | 1 | Acrolein | 1 | 56.06 | 3 | ND | 0 | ND | 0 | ND | 0 | ND | 0 | ND | 0 | ND | 0 | 0 | -- | Not Applicable | -- | 40%
| Sample 2 | ND | ND | ND | ND |  | 2 |  | 2 | ND | 0 | ND | 0 | ND | 0 | ND | 0 | ND | 0 | ND |  |  | -- | Not Applicable
| Background | 4 | 4 | 1 | 1 |  | -- |  | -- | -- | -- | -- | -- | -- | -- | -- | -- | -- | -- | -- |  |  | -- | --
1,1-Dichlorethene | Sample 1 | ND | ND | 1 | 1 | 1,1-Dichlorethene | 1 | 96.94 | ND | ND | ND | ND | ND | ND | ND | ND | ND | ND | ND | ND | ND | ND | 0.0040327 | Not Applicable | 0.0040327 | ND
| Sample 2 | ND | ND | ND | ND |  | 2 |  | ND | ND | ND | ND | ND | ND | ND | ND | ND | ND | ND | ND |  |  | 0.0040327 | Not Applicable
| Background | ND | ND | 1 | 1 |  | -- |  | -- | -- | -- | -- | -- | -- | -- | -- | -- | -- | -- | -- |  |  | -- | --
Freon 113 | Sample 1 | ND | ND | 1 | 1 | Freon 113 | 1 | 187.83 | ND | ND | ND | ND | ND | ND | ND | ND | ND | ND | ND | ND | ND | ND | 0.0078137 | Not Applicable | 0.0078137 | ND
| Sample 2 | ND | ND | ND | ND |  | 2 |  | ND | ND | ND | ND | ND | ND | ND | ND | ND | ND | ND | ND |  |  | 0.0078137 | Not Applicable
| Background | ND | ND | 1 | 1 |  | -- |  | -- | -- | -- | -- | -- | -- | -- | -- | -- | -- | -- | -- |  |  | -- | --
Acetone | Sample 1 | 6 | 7 | 2 | 2 | Acetone | 1 | 58.08 | 6 | ND | 0.004901 | ND | 0.0058555 | ND | 8.8974e-07 | ND | 4.4487e-08 | ND | 1.6133e-05 | ND | 5.4636e-08 | 1.9813e-05 | -- | Not Applicable | -- | -15.38%
| Sample 2 | ND | ND | ND | ND |  | 2 |  | 7 | ND | 0.007214 | ND | 0.0085272 | ND | 1.2957e-06 | ND | 6.4785e-08 | ND | 2.3494e-05 | ND |  |  | -- | Not Applicable
| Background | 4 | 4 | 2 | 2 |  | -- |  | -- | -- | -- | -- | -- | -- | -- | -- | -- | -- | -- | -- |  |  | -- | --
Methyl Iodide | Sample 1 | ND | ND | 1 | 1 | Methyl Iodide | 1 | 141.94 | ND | ND | ND | ND | ND | ND | ND | ND | ND | ND | ND | ND | ND | ND | 0.0059047 | Not Applicable | 0.0059047 | ND
| Sample 2 | ND | ND | ND | ND |  | 2 |  | ND | ND | ND | ND | ND | ND | ND | ND | ND | ND | ND | ND |  |  | 0.0059047 | Not Applicable
| Background | ND | ND | 1 | 1 |  | -- |  | -- | -- | -- | -- | -- | -- | -- | -- | -- | -- | -- | -- |  |  | -- | --
Carbon Disulfide | Sample 1 | ND | ND | 1 | 1 | Carbon Disulfide | 1 | 76 | ND | ND | ND | ND | ND | ND | ND | ND | ND | ND | ND | ND | ND | ND | 0.0031616 | Not Applicable | 0.0031616 | ND
| Sample 2 | ND | ND | ND | ND |  | 2 |  | ND | ND | ND | ND | ND | ND | ND | ND | ND | ND | ND | ND |  |  | 0.0031616 | Not Applicable
| Background | ND | ND | 1 | 1 |  | -- |  | -- | -- | -- | -- | -- | -- | -- | -- | -- | -- | -- | -- |  |  | -- | --
Acetonitrile | Sample 1 | 180 | 170 | 5 | 2 | Acetonitrile | 1 | 41 | 180 | ND | 0.30701 | ND | 0.3668 | ND | 5.5734e-05 | ND | 2.7867e-06 | ND | 0.0010106 | ND | 2.6953e-06 | 0.00097742 | -- | Not Applicable | -- | 5.714%
| Sample 2 | ND | ND | ND | ND |  | 2 |  | 170 | ND | 0.28995 | ND | 0.34273 | ND | 5.2078e-05 | ND | 2.6039e-06 | ND | 0.00094428 | ND |  |  | -- | Not Applicable
| Background | ND | ND | 1 | 1 |  | -- |  | -- | -- | -- | -- | -- | -- | -- | -- | -- | -- | -- | -- |  |  | -- | --
3-Chloropropene | Sample 1 | ND | ND | 1 | 1 | 3-Chloropropene | 1 | 76.53 | ND | ND | ND | ND | ND | ND | ND | ND | ND | ND | ND | ND | ND | ND | 0.0031836 | Not Applicable | 0.0031836 | ND
| Sample 2 | ND | ND | ND | ND |  | 2 |  | ND | ND | ND | ND | ND | ND | ND | ND | ND | ND | ND | ND |  |  | 0.0031836 | Not Applicable
| Background | ND | ND | 1 | 1 |  | -- |  | -- | -- | -- | -- | -- | -- | -- | -- | -- | -- | -- | -- |  |  | -- | --
Methylenechloride | Sample 1 | 18 | 15 | 1 | 1 | Methylenechloride | 1 | 85 | 18 | ND | 0 | ND | 0 | ND | 0 | ND | 0 | ND | 0 | ND | 0 | 0 | -- | Not Applicable | -- | 18.18%
| Sample 2 | ND | ND | ND | ND |  | 2 |  | 15 | ND | 0 | ND | 0 | ND | 0 | ND | 0 | ND | 0 | ND |  |  | -- | Not Applicable
| Background | 25 | 25 | 1 | 1 |  | -- |  | -- | -- | -- | -- | -- | -- | -- | -- | -- | -- | -- | -- |  |  | -- | --
tert-Butyl Alcohol | Sample 1 | ND | ND | 1 | 1 | tert-Butyl Alcohol | 1 | 74.12 | ND | ND | ND | ND | ND | ND | ND | ND | ND | ND | ND | ND | ND | ND | 0.0030834 | Not Applicable | 0.0030834 | ND
| Sample 2 | ND | ND | ND | ND |  | 2 |  | ND | ND | ND | ND | ND | ND | ND | ND | ND | ND | ND | ND |  |  | 0.0030834 | Not Applicable
| Background | ND | ND | 1 | 1 |  | -- |  | -- | -- | -- | -- | -- | -- | -- | -- | -- | -- | -- | -- |  |  | -- | --
Acrylonitrile | Sample 1 | 22 | 27 | 1 | 1 | Acrylonitrile | 1 | 53 | 22 | ND | 0.048506 | ND | 0.057952 | ND | 8.8057e-06 | ND | 4.4029e-07 | ND | 0.00015967 | ND | 4.8745e-07 | 0.00017677 | -- | Not Applicable | -- | -20.41%
| Sample 2 | ND | ND | ND | ND |  | 2 |  | 27 | ND | 0.05953 | ND | 0.070366 | ND | 1.0692e-05 | ND | 5.346e-07 | ND | 0.00019387 | ND |  |  | -- | Not Applicable
| Background | ND | ND | 1 | 1 |  | -- |  | -- | -- | -- | -- | -- | -- | -- | -- | -- | -- | -- | -- |  |  | -- | --
trans-1,2,-Dichloroethene | Sample 1 | ND | ND | 1 | 1 | trans-1,2,-Dichloroethene | 1 | 97 | ND | ND | ND | ND | ND | ND | ND | ND | ND | ND | ND | ND | ND | ND | 0.0040352 | Not Applicable | 0.0040352 | ND
| Sample 2 | ND | ND | ND | ND |  | 2 |  | ND | ND | ND | ND | ND | ND | ND | ND | ND | ND | ND | ND |  |  | 0.0040352 | Not Applicable
| Background | ND | ND | 1 | 1 |  | -- |  | -- | -- | -- | -- | -- | -- | -- | -- | -- | -- | -- | -- |  |  | -- | --
Methyl t-Butyl Ether | Sample 1 | ND | ND | 1 | 1 | Methyl t-Butyl Ether | 1 | 88.15 | ND | ND | ND | ND | ND | ND | ND | ND | ND | ND | ND | ND | ND | ND | 0.003667 | Not Applicable | 0.003667 | ND
| Sample 2 | ND | ND | ND | ND |  | 2 |  | ND | ND | ND | ND | ND | ND | ND | ND | ND | ND | ND | ND |  |  | 0.003667 | Not Applicable
| Background | ND | ND | 1 | 1 |  | -- |  | -- | -- | -- | -- | -- | -- | -- | -- | -- | -- | -- | -- |  |  | -- | --
Hexane | Sample 1 | 2 | 2 | 1 | 1 | Hexane | 1 | 86.18 | 2 | ND | 0 | ND | 0 | ND | 0 | ND | 0 | ND | 0 | ND | 0 | 0 | -- | Not Applicable | -- | 0%
| Sample 2 | ND | ND | ND | ND |  | 2 |  | 2 | ND | 0 | ND | 0 | ND | 0 | ND | 0 | ND | 0 | ND |  |  | -- | Not Applicable
| Background | 3 | 3 | 1 | 1 |  | -- |  | -- | -- | -- | -- | -- | -- | -- | -- | -- | -- | -- | -- |  |  | -- | --
1,1-Dichloroethane | Sample 1 | ND | ND | 1 | 1 | 1,1-Dichloroethane | 1 | 99 | ND | ND | ND | ND | ND | ND | ND | ND | ND | ND | ND | ND | ND | ND | 0.0041184 | Not Applicable | 0.0041184 | ND
| Sample 2 | ND | ND | ND | ND |  | 2 |  | ND | ND | ND | ND | ND | ND | ND | ND | ND | ND | ND | ND |  |  | 0.0041184 | Not Applicable
| Background | ND | ND | 1 | 1 |  | -- |  | -- | -- | -- | -- | -- | -- | -- | -- | -- | -- | -- | -- |  |  | -- | --
Vinyl Acetate | Sample 1 | ND | ND | 1 | 1 | Vinyl Acetate | 1 | 86.09 | ND | ND | ND | ND | ND | ND | ND | ND | ND | ND | ND | ND | ND | ND | 0.0035813 | Not Applicable | 0.0035813 | ND
| Sample 2 | ND | ND | ND | ND |  | 2 |  | ND | ND | ND | ND | ND | ND | ND | ND | ND | ND | ND | ND |  |  | 0.0035813 | Not Applicable
| Background | ND | ND | 1 | 1 |  | -- |  | -- | -- | -- | -- | -- | -- | -- | -- | -- | -- | -- | -- |  |  | -- | --
cis-1,2-Dichloroethene | Sample 1 | ND | ND | 1 | 1 | cis-1,2-Dichloroethene | 1 | 96.94 | ND | ND | ND | ND | ND | ND | ND | ND | ND | ND | ND | ND | ND | ND | 0.0040327 | Not Applicable | 0.0040327 | ND
| Sample 2 | ND | ND | ND | ND |  | 2 |  | ND | ND | ND | ND | ND | ND | ND | ND | ND | ND | ND | ND |  |  | 0.0040327 | Not Applicable
| Background | ND | ND | 1 | 1 |  | -- |  | -- | -- | -- | -- | -- | -- | -- | -- | -- | -- | -- | -- |  |  | -- | --
2-Butanone | Sample 1 | ND | ND | 1 | 1 | 2-Butanone | 1 | 72 | ND | ND | ND | ND | ND | ND | ND | ND | ND | ND | ND | ND | ND | ND | 0.0029952 | Not Applicable | 0.0029952 | ND
| Sample 2 | ND | ND | ND | ND |  | 2 |  | ND | ND | ND | ND | ND | ND | ND | ND | ND | ND | ND | ND |  |  | 0.0029952 | Not Applicable
| Background | ND | ND | 1 | 1 |  | -- |  | -- | -- | -- | -- | -- | -- | -- | -- | -- | -- | -- | -- |  |  | -- | --
Ethyl Acetate | Sample 1 | ND | ND | 1 | 1 | Ethyl Acetate | 1 | 88.11 | ND | ND | ND | ND | ND | ND | ND | ND | ND | ND | ND | ND | ND | ND | 0.0036654 | Not Applicable | 0.0036654 | ND
| Sample 2 | ND | ND | ND | ND |  | 2 |  | ND | ND | ND | ND | ND | ND | ND | ND | ND | ND | ND | ND |  |  | 0.0036654 | Not Applicable
| Background | ND | ND | 1 | 1 |  | -- |  | -- | -- | -- | -- | -- | -- | -- | -- | -- | -- | -- | -- |  |  | -- | --
Methyl Acrylate | Sample 1 | ND | ND | 1 | 1 | Methyl Acrylate | 1 | 86.1 | ND | ND | ND | ND | ND | ND | ND | ND | ND | ND | ND | ND | ND | ND | 0.0035818 | Not Applicable | 0.0035818 | ND
| Sample 2 | ND | ND | ND | ND |  | 2 |  | ND | ND | ND | ND | ND | ND | ND | ND | ND | ND | ND | ND |  |  | 0.0035818 | Not Applicable
| Background | ND | ND | 1 | 1 |  | -- |  | -- | -- | -- | -- | -- | -- | -- | -- | -- | -- | -- | -- |  |  | -- | --
Chloroform | Sample 1 | ND | ND | 1 | 1 | Chloroform | 1 | 119 | ND | ND | ND | ND | ND | ND | ND | ND | ND | ND | ND | ND | ND | ND | 0.0049504 | Not Applicable | 0.0049504 | ND
| Sample 2 | ND | ND | ND | ND |  | 2 |  | ND | ND | ND | ND | ND | ND | ND | ND | ND | ND | ND | ND |  |  | 0.0049504 | Not Applicable
| Background | ND | ND | 1 | 1 |  | -- |  | -- | -- | -- | -- | -- | -- | -- | -- | -- | -- | -- | -- |  |  | -- | --
1,1,1-Trichloroethane | Sample 1 | ND | ND | 1 | 1 | 1,1,1-Trichloroethane | 1 | 133.41 | ND | ND | ND | ND | ND | ND | ND | ND | ND | ND | ND | ND | ND | ND | 0.0055499 | Not Applicable | 0.0055499 | ND
| Sample 2 | ND | ND | ND | ND |  | 2 |  | ND | ND | ND | ND | ND | ND | ND | ND | ND | ND | ND | ND |  |  | 0.0055499 | Not Applicable
| Background | ND | ND | 1 | 1 |  | -- |  | -- | -- | -- | -- | -- | -- | -- | -- | -- | -- | -- | -- |  |  | -- | --
Carbontetrachloride | Sample 1 | ND | ND | 1 | 1 | Carbontetrachloride | 1 | 154 | ND | ND | ND | ND | ND | ND | ND | ND | ND | ND | ND | ND | ND | ND | 0.0064064 | Not Applicable | 0.0064064 | ND
| Sample 2 | ND | ND | ND | ND |  | 2 |  | ND | ND | ND | ND | ND | ND | ND | ND | ND | ND | ND | ND |  |  | 0.0064064 | Not Applicable
| Background | ND | ND | 1 | 1 |  | -- |  | -- | -- | -- | -- | -- | -- | -- | -- | -- | -- | -- | -- |  |  | -- | --
1,2-Dichloroethane | Sample 1 | ND | ND | 1 | 1 | 1,2-Dichloroethane | 1 | 99 | ND | ND | ND | ND | ND | ND | ND | ND | ND | ND | ND | ND | ND | ND | 0.0041184 | Not Applicable | 0.0041184 | ND
| Sample 2 | ND | ND | ND | ND |  | 2 |  | ND | ND | ND | ND | ND | ND | ND | ND | ND | ND | ND | ND |  |  | 0.0041184 | Not Applicable
| Background | ND | ND | 1 | 1 |  | -- |  | -- | -- | -- | -- | -- | -- | -- | -- | -- | -- | -- | -- |  |  | -- | --
Benzene | Sample 1 | 3 | 2 | 1 | 1 | Benzene | 1 | 78 | 3 | ND | 0.0097344 | ND | 0.01163 | ND | 1.7672e-06 | ND | 8.8359e-08 | ND | 3.2043e-05 | ND | 7.332e-08 | 2.6589e-05 | -- | Not Applicable | -- | 40%
| Sample 2 | ND | ND | ND | ND |  | 2 |  | 2 | ND | 0.0064896 | ND | 0.0076709 | ND | 1.1656e-06 | ND | 5.828e-08 | ND | 2.1134e-05 | ND |  |  | -- | Not Applicable
| Background | ND | ND | 1 | 1 |  | -- |  | -- | -- | -- | -- | -- | -- | -- | -- | -- | -- | -- | -- |  |  | -- | --
Isooctane | Sample 1 | ND | ND | 1 | 1 | Isooctane | 1 | 114.23 | ND | ND | ND | ND | ND | ND | ND | ND | ND | ND | ND | ND | ND | ND | 0.004752 | Not Applicable | 0.004752 | ND
| Sample 2 | ND | ND | ND | ND |  | 2 |  | ND | ND | ND | ND | ND | ND | ND | ND | ND | ND | ND | ND |  |  | 0.004752 | Not Applicable
| Background | ND | ND | 1 | 1 |  | -- |  | -- | -- | -- | -- | -- | -- | -- | -- | -- | -- | -- | -- |  |  | -- | --
Heptane | Sample 1 | ND | ND | 1 | 1 | Heptane | 1 | 100.2 | ND | ND | ND | ND | ND | ND | ND | ND | ND | ND | ND | ND | ND | ND | 0.0041683 | Not Applicable | 0.0041683 | ND
| Sample 2 | ND | ND | ND | ND |  | 2 |  | ND | ND | ND | ND | ND | ND | ND | ND | ND | ND | ND | ND |  |  | 0.0041683 | Not Applicable
| Background | ND | ND | 1 | 1 |  | -- |  | -- | -- | -- | -- | -- | -- | -- | -- | -- | -- | -- | -- |  |  | -- | --
Trichloroethene | Sample 1 | ND | ND | 1 | 1 | Trichloroethene | 1 | 119.38 | ND | ND | ND | ND | ND | ND | ND | ND | ND | ND | ND | ND | ND | ND | 0.0049662 | Not Applicable | 0.0049662 | ND
| Sample 2 | ND | ND | ND | ND |  | 2 |  | ND | ND | ND | ND | ND | ND | ND | ND | ND | ND | ND | ND |  |  | 0.0049662 | Not Applicable
| Background | ND | ND | 1 | 1 |  | -- |  | -- | -- | -- | -- | -- | -- | -- | -- | -- | -- | -- | -- |  |  | -- | --
Ethyl Acrylate | Sample 1 | ND | ND | 1 | 1 | Ethyl Acrylate | 1 | 100.12 | ND | ND | ND | ND | ND | ND | ND | ND | ND | ND | ND | ND | ND | ND | 0.004165 | Not Applicable | 0.004165 | ND
| Sample 2 | ND | ND | ND | ND |  | 2 |  | ND | ND | ND | ND | ND | ND | ND | ND | ND | ND | ND | ND |  |  | 0.004165 | Not Applicable
| Background | ND | ND | 1 | 1 |  | -- |  | -- | -- | -- | -- | -- | -- | -- | -- | -- | -- | -- | -- |  |  | -- | --
1,2-Dichloropropane | Sample 1 | ND | ND | 1 | 1 | 1,2-Dichloropropane | 1 | 113 | ND | ND | ND | ND | ND | ND | ND | ND | ND | ND | ND | ND | ND | ND | 0.0047008 | Not Applicable | 0.0047008 | ND
| Sample 2 | ND | ND | ND | ND |  | 2 |  | ND | ND | ND | ND | ND | ND | ND | ND | ND | ND | ND | ND |  |  | 0.0047008 | Not Applicable
| Background | ND | ND | 1 | 1 |  | -- |  | -- | -- | -- | -- | -- | -- | -- | -- | -- | -- | -- | -- |  |  | -- | --
Methyl Methacrylate | Sample 1 | 1 | 1 | 1 | 1 | Methyl Methacrylate | 1 | 100.12 | 1 | ND | 0.004165 | ND | 0.0049761 | ND | 7.5612e-07 | ND | 3.7806e-08 | ND | 1.371e-05 | ND | 3.7605e-08 | 1.3637e-05 | -- | Not Applicable | -- | 0%
| Sample 2 | ND | ND | ND | ND |  | 2 |  | 1 | ND | 0.004165 | ND | 0.0049232 | ND | 7.4807e-07 | ND | 3.7404e-08 | ND | 1.3564e-05 | ND |  |  | -- | Not Applicable
| Background | ND | ND | 1 | 1 |  | -- |  | -- | -- | -- | -- | -- | -- | -- | -- | -- | -- | -- | -- |  |  | -- | --
Dibromomethane | Sample 1 | ND | ND | 1 | 1 | Dibromomethane | 1 | 173.83 | ND | ND | ND | ND | ND | ND | ND | ND | ND | ND | ND | ND | ND | ND | 0.0072313 | Not Applicable | 0.0072313 | ND
| Sample 2 | ND | ND | ND | ND |  | 2 |  | ND | ND | ND | ND | ND | ND | ND | ND | ND | ND | ND | ND |  |  | 0.0072313 | Not Applicable
| Background | ND | ND | 1 | 1 |  | -- |  | -- | -- | -- | -- | -- | -- | -- | -- | -- | -- | -- | -- |  |  | -- | --
1,4-Dioxane | Sample 1 | ND | ND | 1 | 1 | 1,4-Dioxane | 1 | 88.11 | ND | ND | ND | ND | ND | ND | ND | ND | ND | ND | ND | ND | ND | ND | 0.0036654 | Not Applicable | 0.0036654 | ND
| Sample 2 | ND | ND | ND | ND |  | 2 |  | ND | ND | ND | ND | ND | ND | ND | ND | ND | ND | ND | ND |  |  | 0.0036654 | Not Applicable
| Background | ND | ND | 1 | 1 |  | -- |  | -- | -- | -- | -- | -- | -- | -- | -- | -- | -- | -- | -- |  |  | -- | --
Bromodichloromethane | Sample 1 | ND | ND | 1 | 1 | Bromodichloromethane | 1 | 163.83 | ND | ND | ND | ND | ND | ND | ND | ND | ND | ND | ND | ND | ND | ND | 0.0068153 | Not Applicable | 0.0068153 | ND
| Sample 2 | ND | ND | ND | ND |  | 2 |  | ND | ND | ND | ND | ND | ND | ND | ND | ND | ND | ND | ND |  |  | 0.0068153 | Not Applicable
| Background | ND | ND | 1 | 1 |  | -- |  | -- | -- | -- | -- | -- | -- | -- | -- | -- | -- | -- | -- |  |  | -- | --
cis-1,3-Dichloropropene | Sample 1 | ND | ND | 1 | 1 | cis-1,3-Dichloropropene | 1 | 110.9706 | ND | ND | ND | ND | ND | ND | ND | ND | ND | ND | ND | ND | ND | ND | 0.0046164 | Not Applicable | 0.0046164 | ND
cis-1,3-Dichloropropene | Sample 2 | ND | ND | ND | ND | cis-1,3-Dichloropropene | 2 |  | ND | ND | ND | ND | ND | ND | ND | ND | ND | ND | ND | ND |  |  | 0.0046164 | Not Applicable
cis-1,3-Dichloropropene | Background | ND | ND | 1 | 1 | cis-1,3-Dichloropropene | -- |  | -- | -- | -- | -- | -- | -- | -- | -- | -- | -- | -- | -- |  |  | -- | --
4-Methyl-2-pentanone | Sample 1 | ND | ND | 1 | 1 | 4-Methyl-2-pentanone | 1 | 100 | ND | ND | ND | ND | ND | ND | ND | ND | ND | ND | ND | ND | ND | ND | 0.00416 | Not Applicable | 0.00416 | ND
| Sample 2 | ND | ND | ND | ND |  | 2 |  | ND | ND | ND | ND | ND | ND | ND | ND | ND | ND | ND | ND |  |  | 0.00416 | Not Applicable
| Background | ND | ND | 1 | 1 |  | -- |  | -- | -- | -- | -- | -- | -- | -- | -- | -- | -- | -- | -- |  |  | -- | --
Toluene | Sample 1 | ND | ND | 1 | 1 | Toluene | 1 | 92 | ND | ND | ND | ND | ND | ND | ND | ND | ND | ND | ND | ND | ND | ND | 0.0038272 | Not Applicable | 0.0038272 | ND
| Sample 2 | ND | ND | ND | ND |  | 2 |  | ND | ND | ND | ND | ND | ND | ND | ND | ND | ND | ND | ND |  |  | 0.0038272 | Not Applicable
| Background | ND | ND | 1 | 1 |  | -- |  | -- | -- | -- | -- | -- | -- | -- | -- | -- | -- | -- | -- |  |  | -- | --
Octane | Sample 1 | ND | ND | 1 | 1 | Octane | 1 | 114.23 | ND | ND | ND | ND | ND | ND | ND | ND | ND | ND | ND | ND | ND | ND | 0.004752 | Not Applicable | 0.004752 | ND
| Sample 2 | ND | ND | ND | ND |  | 2 |  | ND | ND | ND | ND | ND | ND | ND | ND | ND | ND | ND | ND |  |  | 0.004752 | Not Applicable
| Background | ND | ND | 1 | 1 |  | -- |  | -- | -- | -- | -- | -- | -- | -- | -- | -- | -- | -- | -- |  |  | -- | --
trans-1,3-Dichloropropene | Sample 1 | ND | ND | 1 | 1 | trans-1,3-Dichloropropene | 1 | 110.97 | ND | ND | ND | ND | ND | ND | ND | ND | ND | ND | ND | ND | ND | ND | 0.0046164 | Not Applicable | 0.0046164 | ND
| Sample 2 | ND | ND | ND | ND |  | 2 |  | ND | ND | ND | ND | ND | ND | ND | ND | ND | ND | ND | ND |  |  | 0.0046164 | Not Applicable
| Background | ND | ND | 1 | 1 |  | -- |  | -- | -- | -- | -- | -- | -- | -- | -- | -- | -- | -- | -- |  |  | -- | --
Ethyl Methacrylate | Sample 1 | ND | ND | 1 | 1 | Ethyl Methacrylate | 1 | 114.14 | ND | ND | ND | ND | ND | ND | ND | ND | ND | ND | ND | ND | ND | ND | 0.0047482 | Not Applicable | 0.0047482 | ND
| Sample 2 | ND | ND | ND | ND |  | 2 |  | ND | ND | ND | ND | ND | ND | ND | ND | ND | ND | ND | ND |  |  | 0.0047482 | Not Applicable
| Background | ND | ND | 1 | 1 |  | -- |  | -- | -- | -- | -- | -- | -- | -- | -- | -- | -- | -- | -- |  |  | -- | --
1,1,2-Trichloroethane | Sample 1 | ND | ND | 1 | 1 | 1,1,2-Trichloroethane | 1 | 133 | ND | ND | ND | ND | ND | ND | ND | ND | ND | ND | ND | ND | ND | ND | 0.0055328 | Not Applicable | 0.0055328 | ND
| Sample 2 | ND | ND | ND | ND |  | 2 |  | ND | ND | ND | ND | ND | ND | ND | ND | ND | ND | ND | ND |  |  | 0.0055328 | Not Applicable
| Background | ND | ND | 1 | 1 |  | -- |  | -- | -- | -- | -- | -- | -- | -- | -- | -- | -- | -- | -- |  |  | -- | --
Tertrachloroethene | Sample 1 | ND | ND | 1 | 1 | Tertrachloroethene | 1 | 165.83 | ND | ND | ND | ND | ND | ND | ND | ND | ND | ND | ND | ND | ND | ND | 0.0068985 | Not Applicable | 0.0068985 | ND
| Sample 2 | ND | ND | ND | ND |  | 2 |  | ND | ND | ND | ND | ND | ND | ND | ND | ND | ND | ND | ND |  |  | 0.0068985 | Not Applicable
| Background | ND | ND | 1 | 1 |  | -- |  | -- | -- | -- | -- | -- | -- | -- | -- | -- | -- | -- | -- |  |  | -- | --
2-Hexanone | Sample 1 | ND | ND | 1 | 1 | 2-Hexanone | 1 | 100 | ND | ND | ND | ND | ND | ND | ND | ND | ND | ND | ND | ND | ND | ND | 0.00416 | Not Applicable | 0.00416 | ND
| Sample 2 | ND | ND | ND | ND |  | 2 |  | ND | ND | ND | ND | ND | ND | ND | ND | ND | ND | ND | ND |  |  | 0.00416 | Not Applicable
| Background | ND | ND | 1 | 1 |  | -- |  | -- | -- | -- | -- | -- | -- | -- | -- | -- | -- | -- | -- |  |  | -- | --
Dibromochloromethane | Sample 1 | ND | ND | 1 | 1 | Dibromochloromethane | 1 | 208.21 | ND | ND | ND | ND | ND | ND | ND | ND | ND | ND | ND | ND | ND | ND | 0.0086615 | Not Applicable | 0.0086615 | ND
| Sample 2 | ND | ND | ND | ND |  | 2 |  | ND | ND | ND | ND | ND | ND | ND | ND | ND | ND | ND | ND |  |  | 0.0086615 | Not Applicable
| Background | ND | ND | 1 | 1 |  | -- |  | -- | -- | -- | -- | -- | -- | -- | -- | -- | -- | -- | -- |  |  | -- | --
1,2-Dibromoethane | Sample 1 | ND | ND | 1 | 1 | 1,2-Dibromoethane | 1 | 188 | ND | ND | ND | ND | ND | ND | ND | ND | ND | ND | ND | ND | ND | ND | 0.0078208 | Not Applicable | 0.0078208 | ND
| Sample 2 | ND | ND | ND | ND |  | 2 |  | ND | ND | ND | ND | ND | ND | ND | ND | ND | ND | ND | ND |  |  | 0.0078208 | Not Applicable
| Background | ND | ND | 1 | 1 |  | -- |  | -- | -- | -- | -- | -- | -- | -- | -- | -- | -- | -- | -- |  |  | -- | --
Chlorobenzene | Sample 1 | ND | ND | 1 | 1 | Chlorobenzene | 1 | 113 | ND | ND | ND | ND | ND | ND | ND | ND | ND | ND | ND | ND | ND | ND | 0.0047008 | Not Applicable | 0.0047008 | ND
| Sample 2 | ND | ND | ND | ND |  | 2 |  | ND | ND | ND | ND | ND | ND | ND | ND | ND | ND | ND | ND |  |  | 0.0047008 | Not Applicable
| Background | ND | ND | 1 | 1 |  | -- |  | -- | -- | -- | -- | -- | -- | -- | -- | -- | -- | -- | -- |  |  | -- | --
1,1,1,2-Tetrachloroethane | Sample 1 | ND | ND | 1 | 1 | 1,1,1,2-Tetrachloroethane | 1 | 167.85 | ND | ND | ND | ND | ND | ND | ND | ND | ND | ND | ND | ND | ND | ND | 0.0069826 | Not Applicable | 0.0069826 | ND
| Sample 2 | ND | ND | ND | ND |  | 2 |  | ND | ND | ND | ND | ND | ND | ND | ND | ND | ND | ND | ND |  |  | 0.0069826 | Not Applicable
| Background | ND | ND | 1 | 1 |  | -- |  | -- | -- | -- | -- | -- | -- | -- | -- | -- | -- | -- | -- |  |  | -- | --
Ethylbenzene | Sample 1 | ND | ND | 1 | 1 | Ethylbenzene | 1 | 106.17 | ND | ND | ND | ND | ND | ND | ND | ND | ND | ND | ND | ND | ND | ND | 0.0044167 | Not Applicable | 0.0044167 | ND
| Sample 2 | ND | ND | ND | ND |  | 2 |  | ND | ND | ND | ND | ND | ND | ND | ND | ND | ND | ND | ND |  |  | 0.0044167 | Not Applicable
| Background | ND | ND | 1 | 1 |  | -- |  | -- | -- | -- | -- | -- | -- | -- | -- | -- | -- | -- | -- |  |  | -- | --
m&p-Xylene | Sample 1 | ND | ND | 1 | 1 | m&p-Xylene | 1 | 106 | ND | ND | ND | ND | ND | ND | ND | ND | ND | ND | ND | ND | ND | ND | 0.0044096 | Not Applicable | 0.0044096 | ND
| Sample 2 | ND | ND | ND | ND |  | 2 |  | ND | ND | ND | ND | ND | ND | ND | ND | ND | ND | ND | ND |  |  | 0.0044096 | Not Applicable
| Background | ND | ND | 1 | 1 |  | -- |  | -- | -- | -- | -- | -- | -- | -- | -- | -- | -- | -- | -- |  |  | -- | --
o-Xylene | Sample 1 | ND | ND | 1 | 1 | o-Xylene | 1 | 106 | ND | ND | ND | ND | ND | ND | ND | ND | ND | ND | ND | ND | ND | ND | 0.0044096 | Not Applicable | 0.0044096 | ND
| Sample 2 | ND | ND | ND | ND |  | 2 |  | ND | ND | ND | ND | ND | ND | ND | ND | ND | ND | ND | ND |  |  | 0.0044096 | Not Applicable
| Background | ND | ND | 1 | 1 |  | -- |  | -- | -- | -- | -- | -- | -- | -- | -- | -- | -- | -- | -- |  |  | -- | --
Styrene | Sample 1 | ND | ND | 1 | 1 | Styrene | 1 | 104 | ND | ND | ND | ND | ND | ND | ND | ND | ND | ND | ND | ND | ND | ND | 0.0043264 | Not Applicable | 0.0043264 | ND
| Sample 2 | ND | ND | ND | ND |  | 2 |  | ND | ND | ND | ND | ND | ND | ND | ND | ND | ND | ND | ND |  |  | 0.0043264 | Not Applicable
| Background | ND | ND | 1 | 1 |  | -- |  | -- | -- | -- | -- | -- | -- | -- | -- | -- | -- | -- | -- |  |  | -- | --
Bromoform | Sample 1 | ND | ND | 1 | 1 | Bromoform | 1 | 252.73 | ND | ND | ND | ND | ND | ND | ND | ND | ND | ND | ND | ND | ND | ND | 0.010514 | Not Applicable | 0.010514 | ND
| Sample 2 | ND | ND | ND | ND |  | 2 |  | ND | ND | ND | ND | ND | ND | ND | ND | ND | ND | ND | ND |  |  | 0.010514 | Not Applicable
| Background | ND | ND | 1 | 1 |  | -- |  | -- | -- | -- | -- | -- | -- | -- | -- | -- | -- | -- | -- |  |  | -- | --
Cumene | Sample 1 | ND | ND | 1 | 1 | Cumene | 1 | 120.19 | ND | ND | ND | ND | ND | ND | ND | ND | ND | ND | ND | ND | ND | ND | 0.0049999 | Not Applicable | 0.0049999 | ND
| Sample 2 | ND | ND | ND | ND |  | 2 |  | ND | ND | ND | ND | ND | ND | ND | ND | ND | ND | ND | ND |  |  | 0.0049999 | Not Applicable
| Background | ND | ND | 1 | 1 |  | -- |  | -- | -- | -- | -- | -- | -- | -- | -- | -- | -- | -- | -- |  |  | -- | --
1,1,2,2-Tetrachloroethane | Sample 1 | ND | ND | 1 | 1 | 1,1,2,2-Tetrachloroethane | 1 | 168 | ND | ND | ND | ND | ND | ND | ND | ND | ND | ND | ND | ND | ND | ND | 0.0069888 | Not Applicable | 0.0069888 | ND
| Sample 2 | ND | ND | ND | ND |  | 2 |  | ND | ND | ND | ND | ND | ND | ND | ND | ND | ND | ND | ND |  |  | 0.0069888 | Not Applicable
| Background | ND | ND | 1 | 1 |  | -- |  | -- | -- | -- | -- | -- | -- | -- | -- | -- | -- | -- | -- |  |  | -- | --
1,2,3-Trichloropropane | Sample 1 | ND | ND | 1 | 1 | 1,2,3-Trichloropropane | 1 | 147.43 | ND | ND | ND | ND | ND | ND | ND | ND | ND | ND | ND | ND | ND | ND | 0.0061331 | Not Applicable | 0.0061331 | ND
| Sample 2 | ND | ND | ND | ND |  | 2 |  | ND | ND | ND | ND | ND | ND | ND | ND | ND | ND | ND | ND |  |  | 0.0061331 | Not Applicable
| Background | ND | ND | 1 | 1 |  | -- |  | -- | -- | -- | -- | -- | -- | -- | -- | -- | -- | -- | -- |  |  | -- | --
Bromobenzene | Sample 1 | ND | ND | 1 | 1 | Bromobenzene | 1 | 157.01 | ND | ND | ND | ND | ND | ND | ND | ND | ND | ND | ND | ND | ND | ND | 0.0065316 | Not Applicable | 0.0065316 | ND
| Sample 2 | ND | ND | ND | ND |  | 2 |  | ND | ND | ND | ND | ND | ND | ND | ND | ND | ND | ND | ND |  |  | 0.0065316 | Not Applicable
| Background | ND | ND | 1 | 1 |  | -- |  | -- | -- | -- | -- | -- | -- | -- | -- | -- | -- | -- | -- |  |  | -- | --
4-Ethyltoluene | Sample 1 | ND | ND | 1 | 1 | 4-Ethyltoluene | 1 | 120.19 | ND | ND | ND | ND | ND | ND | ND | ND | ND | ND | ND | ND | ND | ND | 0.0049999 | Not Applicable | 0.0049999 | ND
| Sample 2 | ND | ND | ND | ND |  | 2 |  | ND | ND | ND | ND | ND | ND | ND | ND | ND | ND | ND | ND |  |  | 0.0049999 | Not Applicable
| Background | ND | ND | 1 | 1 |  | -- |  | -- | -- | -- | -- | -- | -- | -- | -- | -- | -- | -- | -- |  |  | -- | --
1,3,5-Trimethylbenzene | Sample 1 | ND | ND | 1 | 1 | 1,3,5-Trimethylbenzene | 1 | 120 | ND | ND | ND | ND | ND | ND | ND | ND | ND | ND | ND | ND | ND | ND | 0.004992 | Not Applicable | 0.004992 | ND
| Sample 2 | ND | ND | ND | ND |  | 2 |  | ND | ND | ND | ND | ND | ND | ND | ND | ND | ND | ND | ND |  |  | 0.004992 | Not Applicable
| Background | ND | ND | 1 | 1 |  | -- |  | -- | -- | -- | -- | -- | -- | -- | -- | -- | -- | -- | -- |  |  | -- | --
Alpha Methyl Styrene | Sample 1 | ND | ND | 1 | 1 | Alpha Methyl Styrene | 1 | 118.18 | ND | ND | ND | ND | ND | ND | ND | ND | ND | ND | ND | ND | ND | ND | 0.0049163 | Not Applicable | 0.0049163 | ND
| Sample 2 | ND | ND | ND | ND |  | 2 |  | ND | ND | ND | ND | ND | ND | ND | ND | ND | ND | ND | ND |  |  | 0.0049163 | Not Applicable
| Background | ND | ND | 1 | 1 |  | -- |  | -- | -- | -- | -- | -- | -- | -- | -- | -- | -- | -- | -- |  |  | -- | --
1,2,4-Trimethylbenzene | Sample 1 | ND | ND | 1 | 1 | 1,2,4-Trimethylbenzene | 1 | 120 | ND | ND | ND | ND | ND | ND | ND | ND | ND | ND | ND | ND | ND | ND | 0.004992 | Not Applicable | 0.004992 | ND
| Sample 2 | ND | ND | ND | ND |  | 2 |  | ND | ND | ND | ND | ND | ND | ND | ND | ND | ND | ND | ND |  |  | 0.004992 | Not Applicable
| Background | ND | ND | 1 | 1 |  | -- |  | -- | -- | -- | -- | -- | -- | -- | -- | -- | -- | -- | -- |  |  | -- | --
1,3-Dichlorobenzene | Sample 1 | ND | ND | 1 | 1 | 1,3-Dichlorobenzene | 1 | 147 | ND | ND | ND | ND | ND | ND | ND | ND | ND | ND | ND | ND | ND | ND | 0.0061152 | Not Applicable | 0.0061152 | ND
| Sample 2 | ND | ND | ND | ND |  | 2 |  | ND | ND | ND | ND | ND | ND | ND | ND | ND | ND | ND | ND |  |  | 0.0061152 | Not Applicable
| Background | ND | ND | 1 | 1 |  | -- |  | -- | -- | -- | -- | -- | -- | -- | -- | -- | -- | -- | -- |  |  | -- | --
1,4-Dichlorobenzene | Sample 1 | ND | ND | 1 | 1 | 1,4-Dichlorobenzene | 1 | 147 | ND | ND | ND | ND | ND | ND | ND | ND | ND | ND | ND | ND | ND | ND | 0.0061152 | Not Applicable | 0.0061152 | ND
| Sample 2 | ND | ND | ND | ND |  | 2 |  | ND | ND | ND | ND | ND | ND | ND | ND | ND | ND | ND | ND |  |  | 0.0061152 | Not Applicable
| Background | ND | ND | 1 | 1 |  | -- |  | -- | -- | -- | -- | -- | -- | -- | -- | -- | -- | -- | -- |  |  | -- | --
Benzylchloride | Sample 1 | ND | ND | 1 | 1 | Benzylchloride | 1 | 127 | ND | ND | ND | ND | ND | ND | ND | ND | ND | ND | ND | ND | ND | ND | 0.0052832 | Not Applicable | 0.0052832 | ND
| Sample 2 | ND | ND | ND | ND |  | 2 |  | ND | ND | ND | ND | ND | ND | ND | ND | ND | ND | ND | ND |  |  | 0.0052832 | Not Applicable
| Background | ND | ND | 1 | 1 |  | -- |  | -- | -- | -- | -- | -- | -- | -- | -- | -- | -- | -- | -- |  |  | -- | --
1,2-Dichlorobenzene | Sample 1 | ND | ND | 1 | 1 | 1,2-Dichlorobenzene | 1 | 147 | ND | ND | ND | ND | ND | ND | ND | ND | ND | ND | ND | ND | ND | ND | 0.0061152 | Not Applicable | 0.0061152 | ND
| Sample 2 | ND | ND | ND | ND |  | 2 |  | ND | ND | ND | ND | ND | ND | ND | ND | ND | ND | ND | ND |  |  | 0.0061152 | Not Applicable
| Background | ND | ND | 1 | 1 |  | -- |  | -- | -- | -- | -- | -- | -- | -- | -- | -- | -- | -- | -- |  |  | -- | --
Hexachlorethane | Sample 1 | ND | ND | 1 | 1 | Hexachlorethane | 1 | 236.74 | ND | ND | ND | ND | ND | ND | ND | ND | ND | ND | ND | ND | ND | ND | 0.0098484 | Not Applicable | 0.0098484 | ND
| Sample 2 | ND | ND | ND | ND |  | 2 |  | ND | ND | ND | ND | ND | ND | ND | ND | ND | ND | ND | ND |  |  | 0.0098484 | Not Applicable
| Background | ND | ND | 1 | 1 |  | -- |  | -- | -- | -- | -- | -- | -- | -- | -- | -- | -- | -- | -- |  |  | -- | --
1,2,4-Trichlorobenzene | Sample 1 | ND | ND | 1 | 1 | 1,2,4-Trichlorobenzene | 1 | 181 | ND | ND | ND | ND | ND | ND | ND | ND | ND | ND | ND | ND | ND | ND | 0.0075296 | Not Applicable | 0.0075296 | ND
| Sample 2 | ND | ND | ND | ND |  | 2 |  | ND | ND | ND | ND | ND | ND | ND | ND | ND | ND | ND | ND |  |  | 0.0075296 | Not Applicable
| Background | ND | ND | 1 | 1 |  | -- |  | -- | -- | -- | -- | -- | -- | -- | -- | -- | -- | -- | -- |  |  | -- | --
Hexachlorobutadiene | Sample 1 | ND | ND | 1 | 1 | Hexachlorobutadiene | 1 | 261 | ND | ND | ND | ND | ND | ND | ND | ND | ND | ND | ND | ND | ND | ND | 0.010858 | Not Applicable | 0.010858 | ND
| Sample 2 | ND | ND | ND | ND |  | 2 |  | ND | ND | ND | ND | ND | ND | ND | ND | ND | ND | ND | ND |  |  | 0.010858 | Not Applicable
| Background | ND | ND | 1 | 1 |  | -- |  | -- | -- | -- | -- | -- | -- | -- | -- | -- | -- | -- | -- |  |  | -- | --
VOC Tentatively Identified Compounds | [5 empty] | VOC Tentatively Identified Compounds
Pollutant | Sample ID | Sample Speciation |  | Detection Limits |  | Pollutant | Run Number | Molecular Weight (g/gmol) | Sample Speciation with Detection Limits (SSDL) (ppbv)a |  | Background Corrected Concentration (BCC) (mg/m3)b |  | Dilution Corrected Concentration (DCC)c |  | Quantity of Pollutant Emitted (QPE) (lb)d |  | Emission Factor (lb/item)e |  | Emission Factor (lb/lb NEW)f |  | Average Emission Factor |  | Detection Limit Based Concentration (mg/m3)g |  | Minimum Detection Limit Based Concentration (mg/m3) | Test Concentration Relative Percent Difference
|  | Run 1 | Run 2 | Run 1 | Run 2
|  | (ppbv) | (ppbv) | (ppbv) | (ppbv) |  |  |  | Sample 1 | Sample 2 | Sample 1 | Sample 2 | Sample 1 | Sample 2 | Sample 1 | Sample 2 | Sample 1 | Sample 2 | Sample 1 | Sample 2 | (lb/item) | (lb/lb NEW) | Train A | Train B
a If the corresponding sample speciation value does not = "ND" or all active sample speciation values = "ND," Sample Speciation with Detection Limits (SSDL) = Sample Speciation. Otherwise, (i.e., if the corresponding sample speciation value = "ND" and
at least one of the active sample speciation values does not = "ND," Sample Speciation with Detection Limits (SSDL) = 0.5 * Detection Limit.
b Background Corrected Concentration (BCC) = Test Concentration - Background Concentration
c Dilution-Corrected Concentration (DCC) = BCC / Dilution Correction Factor
d Quantity of Pollutant Emitted (QPE) =BDCC * Initial Plume Volume
e Emission Factor = QPE / No. of Items
f Emission Factor = QPE / Net Explosive Weight
g If Average Emission Factor = "ND", Minimum Detection Limit Based Concentration = Test Minimum DL in mg/m3

## Hydrocarbons
Hydrocarbon Data and Emission Factor Calculations
M131 - M7 Non-Electric Blasting Cap
Test Run Number | 1 | 2 | Background
Number of Items Tested | 20 | 20 | 0
Net Explosive Weight for All Items (lb) | 0.055151 | 0.055151 | NA
Initial Plume Volume (m3) | 68.9232 | 68.9232 | 68.9232
Dilution Correction Factor | 0.837 | 0.846 | 0.843
Is Sample 1 Active? | Yes | Yes | Yes
Is Sample 2 Active? | No | No | No
Pollutant | Sample ID | Sample Speciation |  | Detection Limits |  |  | Pollutant | Run Number | Molecular Weight (g/gmol) | Sample Speciation with Detection Limits (SSDL) (ppbv)a |  | Background Corrected Concentration (BCC) (mg/m3)b |  | Dilution Corrected Concentration (DCC)c |  | Quantity of Pollutant Emitted (QPE) (lb)d |  | Emission Factor (lb/item)e |  | Emission Factor (lb/lb NEW)f |  | Average Emission Factor |  | Detection Limit Based Concentration (mg/m3)g |  | Minimum Detection Limit Based Concentration (mg/m3) | Test Concentration Relative Percent Difference
|  | Run 1 | Run 2 | Run 1 | Run 2
|  | (ppbv) | (ppbv) | (ppbv) | (ppbv) | FB |  |  |  | Sample 1 | Sample 2 | Sample 1 | Sample 2 | Sample 1 | Sample 2 | Sample 1 | Sample 2 | Sample 1 | Sample 2 | Sample 1 | Sample 2 | (lb/item) | (lb/lb NEW) | Train A | Train B
Methane | Sample 1 | 3900 | 3600 | 1500 | 1500 | (see below) | Methane | 1 | 16.04 | 3900 | ND | 0.68104 | ND | 0.81366 | ND | 0.00012364 | ND | 6.1818e-06 | ND | 0.0022418 | ND | 5.1573e-06 | 0.0018702 | -- | Not Applicable | -- | 8%
| Sample 2 | ND | ND | ND | ND |  |  | 2 |  | 3600 | ND | 0.4602 | ND | 0.54397 | ND | 8.2656e-05 | ND | 4.1328e-06 | ND | 0.0014987 | ND |  |  | -- | Not Applicable
| Background | 2900 | 2900 | 1500 | 1500 |  |  | -- |  | -- | -- | -- | -- | -- | -- | -- | -- | -- | -- | -- | -- |  |  | -- | --
1-Butene | Sample 1 | ND | ND | 20 | 20 |  | 1-Butene | 1 | 56.11 | ND | ND | ND | ND | ND | ND | ND | ND | ND | ND | ND | ND | ND | ND | 0.046684 | Not Applicable | 0.046684 | ND
1-Butene | Sample 2 | ND | ND | ND | ND |  | 1-Butene | 2 |  | ND | ND | ND | ND | ND | ND | ND | ND | ND | ND | ND | ND |  |  | 0.046684 | Not Applicable
1-Butene | Background | ND | ND | 20 | 20 |  | 1-Butene | -- |  | -- | -- | -- | -- | -- | -- | -- | -- | -- | -- | -- | -- |  |  | -- | --
1-Butyne | Sample 1 | ND | ND | 20 | 20 |  | 1-Butyne | 1 | 54.09 | ND | ND | ND | ND | ND | ND | ND | ND | ND | ND | ND | ND | ND | ND | 0.045003 | Not Applicable | 0.045003 | ND
| Sample 2 | ND | ND | ND | ND |  |  | 2 |  | ND | ND | ND | ND | ND | ND | ND | ND | ND | ND | ND | ND |  |  | 0.045003 | Not Applicable
| Background | ND | ND | 20 | 20 |  |  | -- |  | -- | -- | -- | -- | -- | -- | -- | -- | -- | -- | -- | -- |  |  | -- | --
2-Butyne | Sample 1 | ND | ND | 20 | 20 |  | 2-Butyne | 1 | 54.09 | ND | ND | ND | ND | ND | ND | ND | ND | ND | ND | ND | ND | ND | ND | 0.045003 | Not Applicable | 0.045003 | ND
| Sample 2 | ND | ND | ND | ND |  |  | 2 |  | ND | ND | ND | ND | ND | ND | ND | ND | ND | ND | ND | ND |  |  | 0.045003 | Not Applicable
| Background | ND | ND | 20 | 20 |  |  | -- |  | -- | -- | -- | -- | -- | -- | -- | -- | -- | -- | -- | -- |  |  | -- | --
Acetylene | Sample 1 | 32 | ND | 20 | 20 |  | Acetylene | 1 | 26.04 | 32 | ND | 0.034664 | ND | 0.041415 | ND | 6.293e-06 | ND | 3.1465e-07 | ND | 0.0001141 | ND | 2.0597e-07 | 7.4691e-05 | -- | Not Applicable | -- | 104.8%
| Sample 2 | ND | ND | ND | ND |  |  | 2 |  | 10 | ND | 0.010833 | ND | 0.012805 | ND | 1.9456e-06 | ND | 9.7282e-08 | ND | 3.5278e-05 | ND |  |  | -- | Not Applicable
| Background | ND | ND | 20 | 20 |  |  | -- |  | -- | -- | -- | -- | -- | -- | -- | -- | -- | -- | -- | -- |  |  | -- | --
1,3-Butadiene | Sample 1 | 24 | ND | 20 | 20 |  | 1,3-Butadiene | 1 | 54.09 | 24 | ND | 0.054003 | ND | 0.06452 | ND | 9.8038e-06 | ND | 4.9019e-07 | ND | 0.00017776 | ND | 3.4613e-07 | 0.00012552 | -- | Not Applicable | -- | 82.35%
| Sample 2 | ND | ND | ND | ND |  |  | 2 |  | 10 | ND | 0.022501 | ND | 0.026597 | ND | 4.0415e-06 | ND | 2.0207e-07 | ND | 7.328e-05 | ND |  |  | -- | Not Applicable
| Background | ND | ND | 20 | 20 |  |  | -- |  | -- | -- | -- | -- | -- | -- | -- | -- | -- | -- | -- | -- |  |  | -- | --
Butane | Sample 1 | ND | ND | 22 | 22 |  | Butane | 1 | 58.12 | ND | ND | ND | ND | ND | ND | ND | ND | ND | ND | ND | ND | ND | ND | 0.053191 | Not Applicable | 0.053191 | ND
| Sample 2 | ND | ND | ND | ND |  |  | 2 |  | ND | ND | ND | ND | ND | ND | ND | ND | ND | ND | ND | ND |  |  | 0.053191 | Not Applicable
| Background | ND | ND | 22 | 22 |  |  | -- |  | -- | -- | -- | -- | -- | -- | -- | -- | -- | -- | -- | -- |  |  | -- | --
cis-butene | Sample 1 | ND | ND | 20 | 20 |  | cis-butene | 1 | 56.12 | ND | ND | ND | ND | ND | ND | ND | ND | ND | ND | ND | ND | ND | ND | 0.046692 | Not Applicable | 0.046692 | ND
| Sample 2 | ND | ND | ND | ND |  |  | 2 |  | ND | ND | ND | ND | ND | ND | ND | ND | ND | ND | ND | ND |  |  | 0.046692 | Not Applicable
| Background | ND | ND | 20 | 20 |  |  | -- |  | -- | -- | -- | -- | -- | -- | -- | -- | -- | -- | -- | -- |  |  | -- | --
Ethane | Sample 1 | ND | ND | 20 | 20 |  | Ethane | 1 | 30.07 | ND | ND | ND | ND | ND | ND | ND | ND | ND | ND | ND | ND | ND | ND | 0.025018 | Not Applicable | 0.025018 | ND
| Sample 2 | ND | ND | ND | ND |  |  | 2 |  | ND | ND | ND | ND | ND | ND | ND | ND | ND | ND | ND | ND |  |  | 0.025018 | Not Applicable
| Background | ND | ND | 20 | 20 |  |  | -- |  | -- | -- | -- | -- | -- | -- | -- | -- | -- | -- | -- | -- |  |  | -- | --
Ethylene | Sample 1 | 60 | 35 | 20 | 20 |  | Ethylene | 1 | 28.05 | 60 | ND | 0.070013 | ND | 0.083647 | ND | 1.271e-05 | ND | 6.3551e-07 | ND | 0.00023046 | ND | 5.0114e-07 | 0.00018173 | -- | Not Applicable | -- | 52.63%
| Sample 2 | ND | ND | ND | ND |  |  | 2 |  | 35 | ND | 0.040841 | ND | 0.048275 | ND | 7.3354e-06 | ND | 3.6677e-07 | ND | 0.000133 | ND |  |  | -- | Not Applicable
| Background | ND | ND | 20 | 20 |  |  | -- |  | -- | -- | -- | -- | -- | -- | -- | -- | -- | -- | -- | -- |  |  | -- | --
n-Hexane | Sample 1 | ND | ND | 20 | 20 |  | n-Hexane | 1 | 86.18 | ND | ND | ND | ND | ND | ND | ND | ND | ND | ND | ND | ND | ND | ND | 0.071702 | Not Applicable | 0.071702 | ND
| Sample 2 | ND | ND | ND | ND |  |  | 2 |  | ND | ND | ND | ND | ND | ND | ND | ND | ND | ND | ND | ND |  |  | 0.071702 | Not Applicable
| Background | ND | ND | 20 | 20 |  |  | -- |  | -- | -- | -- | -- | -- | -- | -- | -- | -- | -- | -- | -- |  |  | -- | --
Isobutane | Sample 1 | ND | ND | 20 | 20 |  | Isobutane | 1 | 58.12 | ND | ND | ND | ND | ND | ND | ND | ND | ND | ND | ND | ND | ND | ND | 0.048356 | Not Applicable | 0.048356 | ND
| Sample 2 | ND | ND | ND | ND |  |  | 2 |  | ND | ND | ND | ND | ND | ND | ND | ND | ND | ND | ND | ND |  |  | 0.048356 | Not Applicable
| Background | ND | ND | 20 | 20 |  |  | -- |  | -- | -- | -- | -- | -- | -- | -- | -- | -- | -- | -- | -- |  |  | -- | --
Isobutylene | Sample 1 | 75 | 65 | 20 | 20 |  | Isobutylene | 1 | 56.1 | 75 | ND | 0.029052 | ND | 0.034709 | ND | 5.274e-06 | ND | 2.637e-07 | ND | 9.5629e-05 | ND | 1.5046e-07 | 5.4563e-05 | -- | Not Applicable | -- | 14.29%
| Sample 2 | ND | ND | ND | ND |  |  | 2 |  | 65 | ND | 0.0041443 | ND | 0.0048987 | ND | 7.4435e-07 | ND | 3.7218e-08 | ND | 1.3497e-05 | ND |  |  | -- | Not Applicable
| Background | 63 | 63 | 20 | 20 |  |  | -- |  | -- | -- | -- | -- | -- | -- | -- | -- | -- | -- | -- | -- |  |  | -- | --
n-Pentane | Sample 1 | ND | ND | 20 | 20 |  | n-Pentane | 1 | 72.15 | ND | ND | ND | ND | ND | ND | ND | ND | ND | ND | ND | ND | ND | ND | 0.060029 | Not Applicable | 0.060029 | ND
| Sample 2 | ND | ND | ND | ND |  |  | 2 |  | ND | ND | ND | ND | ND | ND | ND | ND | ND | ND | ND | ND |  |  | 0.060029 | Not Applicable
| Background | ND | ND | 20 | 20 |  |  | -- |  | -- | -- | -- | -- | -- | -- | -- | -- | -- | -- | -- | -- |  |  | -- | --
Propane | Sample 1 | ND | ND | 20 | 20 |  | Propane | 1 | 44.1 | ND | ND | ND | ND | ND | ND | ND | ND | ND | ND | ND | ND | ND | ND | 0.036691 | Not Applicable | 0.036691 | ND
| Sample 2 | ND | ND | ND | ND |  |  | 2 |  | ND | ND | ND | ND | ND | ND | ND | ND | ND | ND | ND | ND |  |  | 0.036691 | Not Applicable
| Background | ND | ND | 20 | 20 |  |  | -- |  | -- | -- | -- | -- | -- | -- | -- | -- | -- | -- | -- | -- |  |  | -- | --
Propylene | Sample 1 | 90 | 78 | 20 | 20 |  | Propylene | 1 | 42.08 | 90 | ND | 0.02893 | ND | 0.034564 | ND | 5.252e-06 | ND | 2.626e-07 | ND | 9.523e-05 | ND | 1.6067e-07 | 5.8266e-05 | -- | Not Applicable | -- | 14.29%
| Sample 2 | ND | ND | ND | ND |  |  | 2 |  | 78 | ND | 0.0065411 | ND | 0.0077318 | ND | 1.1748e-06 | ND | 5.8742e-08 | ND | 2.1302e-05 | ND |  |  | -- | Not Applicable
| Background | 74 | 74 | 20 | 20 |  |  | -- |  | -- | -- | -- | -- | -- | -- | -- | -- | -- | -- | -- | -- |  |  | -- | --
Propyne | Sample 1 | ND | ND | 20 | 20 |  | Propyne | 1 | 39.1 | ND | ND | ND | ND | ND | ND | ND | ND | ND | ND | ND | ND | ND | ND | 0.032531 | Not Applicable | 0.032531 | ND
| Sample 2 | ND | ND | ND | ND |  |  | 2 |  | ND | ND | ND | ND | ND | ND | ND | ND | ND | ND | ND | ND |  |  | 0.032531 | Not Applicable
| Background | ND | ND | 20 | 20 |  |  | -- |  | -- | -- | -- | -- | -- | -- | -- | -- | -- | -- | -- | -- |  |  | -- | --
trans-Butene | Sample 1 | ND | ND | 20 | 20 |  | trans-Butene | 1 | 56.12 | ND | ND | ND | ND | ND | ND | ND | ND | ND | ND | ND | ND | ND | ND | 0.046692 | Not Applicable | 0.046692 | ND
| Sample 2 | ND | ND | ND | ND |  |  | 2 |  | ND | ND | ND | ND | ND | ND | ND | ND | ND | ND | ND | ND |  |  | 0.046692 | Not Applicable
| Background | ND | ND | 20 | 20 |  |  | -- |  | -- | -- | -- | -- | -- | -- | -- | -- | -- | -- | -- | -- |  |  | -- | --
a If the corresponding sample speciation value does not = "ND" or all active sample speciation values = "ND," Sample Speciation with Detection Limits (SSDL) = Sample Speciation. Otherwise, (i.e., if the corresponding sample speciation value = "ND" and
at least one of the active sample speciation values does not = "ND," Sample Speciation with Detection Limits (SSDL) = 0.5 * Detection Limit.
b Background Corrected Concentration (BCC) = Test Concentration - Background Concentration
c Dilution-Corrected Concentration (DCC) = BCC / Dilution Correction Factor
d Quantity of Pollutant Emitted (QPE) =BDCC * Initial Plume Volume
e Emission Factor = QPE / No. of Items
f Emission Factor = QPE / Net Explosive Weight
g If Average Emission Factor = "ND", Minimum Detection Limit Based Concentration = Test Minimum DL in mg/m3
| FB/MB value | FB or MB? | Run 1 % | Run 2 %
Methane
1-Butene
1-Butyne
2-Butyne
Acetylene
1,3-Butadiene
Butane
cis-butene
Ethane
Ethylene
n-Hexane
Isobutane
Isobutylene | 52 | FB | 69.3333 | 80
|  |  | 82.5397 | 82.5397
n-Pentane
Propane
Propylene | 71 | FB | 78.8889 | 91.0256
|  |  | 95.9459 | 95.9459
Propyne
trans-Butene

## SVOC & SVOC TICs
SVOC Data and Emission Factor Calculations
M131 - M7 Non-Electric Blasting Cap
Test Run Number | 1 | 2 | Background
Number of Items Tested | 20 | 20 | 0
Net Explosive Weight for All Items (lb) | 0.055151 | 0.055151 | NA
Initial Plume Volume (m3) | 68.9232 | 68.9232 | 68.9232
Dilution Correction Factor | 0.837 | 0.846 | 0.843
Is Sample 1 Active? | Yes | Yes | Yes
Is Sample 2 Active? | No | No | No
SVOC Sample Volume (m3) Corrected to EPA Stationary Source Program Standard Conditions
Sample 1 | 0.58785 | 0.58165
Sample 2 | ND | ND
Background | 0.58477 | 0.58477
Pollutant | Sample ID | Sample Speciation (ug) |  | Detection Limits (ug) |  |  | Pollutant | Run Number | Sample Speciation with Detection Limits (SSDL) (ug)a |  | Background Corrected Concentration (BCC) (mg/m3)b |  | Dilution Corrected Concentration (DCC) (mg/m3)c |  | Quantity of Pollutant Emitted (QPE) (lb)d |  | Emission Factor (lb/item)e |  | Emission Factor (lb/lb NEW)f |  | Average Emission Factor |  | Detection Limit Based Concentration (mg/m3)g |  | Minimum Detection Limit Based Concentration (mg/m3) | Test Concentration Relative Percent Difference
|  | Run 1 | Run 2 | Run 1 | Run 2 | FB |  |  | Sample 1 | Sample 2 | Sample 1 | Sample 2 | Sample 1 | Sample 2 | Sample 1 | Sample 2 | Sample 1 | Sample 2 | Sample 1 | Sample 2 | (lb/item) | (lb/lb NEW) | Train A | Train B
N-nitrosodimethylamine | Sample 1 | ND | ND | 10 | 10 | (see below) | N-nitrosodimethylamine | 1 | ND | ND | ND | ND | ND | ND | ND | ND | ND | ND | ND | ND | ND | ND | 0.017011 | Not Applicable | 0.017011 | ND
| Sample 2 | ND | ND | ND | ND |  |  | 2 | ND | ND | ND | ND | ND | ND | ND | ND | ND | ND | ND | ND |  |  | 0.017192 | Not Applicable
| Background | ND | ND | 10 | 10 |  |  | -- | -- | -- | -- | -- | -- | -- | -- | -- | -- | -- | -- | -- |  |  | -- | --
Bis(2-chloroethyl)ether | Sample 1 | ND | ND | 10 | 10 |  | Bis(2-chloroethyl)ether | 1 | ND | ND | ND | ND | ND | ND | ND | ND | ND | ND | ND | ND | ND | ND | 0.017011 | Not Applicable | 0.017011 | ND
| Sample 2 | ND | ND | ND | ND |  |  | 2 | ND | ND | ND | ND | ND | ND | ND | ND | ND | ND | ND | ND |  |  | 0.017192 | Not Applicable
| Background | ND | ND | 10 | 10 |  |  | -- | -- | -- | -- | -- | -- | -- | -- | -- | -- | -- | -- | -- |  |  | -- | --
Phenol | Sample 1 | ND | ND | 10 | 10 |  | Phenol | 1 | ND | ND | ND | ND | ND | ND | ND | ND | ND | ND | ND | ND | ND | ND | 0.017011 | Not Applicable | 0.017011 | ND
| Sample 2 | ND | ND | ND | ND |  |  | 2 | ND | ND | ND | ND | ND | ND | ND | ND | ND | ND | ND | ND |  |  | 0.017192 | Not Applicable
| Background | ND | ND | 10 | 10 |  |  | -- | -- | -- | -- | -- | -- | -- | -- | -- | -- | -- | -- | -- |  |  | -- | --
2-chlorophenol | Sample 1 | ND | ND | 10 | 10 |  | 2-chlorophenol | 1 | ND | ND | ND | ND | ND | ND | ND | ND | ND | ND | ND | ND | ND | ND | 0.017011 | Not Applicable | 0.017011 | ND
| Sample 2 | ND | ND | ND | ND |  |  | 2 | ND | ND | ND | ND | ND | ND | ND | ND | ND | ND | ND | ND |  |  | 0.017192 | Not Applicable
| Background | ND | ND | 10 | 10 |  |  | -- | -- | -- | -- | -- | -- | -- | -- | -- | -- | -- | -- | -- |  |  | -- | --
1,3-dichlorobenzene | Sample 1 | ND | ND | 10 | 10 |  | 1,3-dichlorobenzene | 1 | ND | ND | ND | ND | ND | ND | ND | ND | ND | ND | ND | ND | ND | ND | 0.017011 | Not Applicable | 0.017011 | ND
| Sample 2 | ND | ND | ND | ND |  |  | 2 | ND | ND | ND | ND | ND | ND | ND | ND | ND | ND | ND | ND |  |  | 0.017192 | Not Applicable
| Background | ND | ND | 10 | 10 |  |  | -- | -- | -- | -- | -- | -- | -- | -- | -- | -- | -- | -- | -- |  |  | -- | --
1,4-dichlorobenzene | Sample 1 | ND | ND | 10 | 10 |  | 1,4-dichlorobenzene | 1 | ND | ND | ND | ND | ND | ND | ND | ND | ND | ND | ND | ND | ND | ND | 0.017011 | Not Applicable | 0.017011 | ND
| Sample 2 | ND | ND | ND | ND |  |  | 2 | ND | ND | ND | ND | ND | ND | ND | ND | ND | ND | ND | ND |  |  | 0.017192 | Not Applicable
| Background | ND | ND | 10 | 10 |  |  | -- | -- | -- | -- | -- | -- | -- | -- | -- | -- | -- | -- | -- |  |  | -- | --
1,2-dichlorobenzene | Sample 1 | ND | ND | 10 | 10 |  | 1,2-dichlorobenzene | 1 | ND | ND | ND | ND | ND | ND | ND | ND | ND | ND | ND | ND | ND | ND | 0.017011 | Not Applicable | 0.017011 | ND
| Sample 2 | ND | ND | ND | ND |  |  | 2 | ND | ND | ND | ND | ND | ND | ND | ND | ND | ND | ND | ND |  |  | 0.017192 | Not Applicable
| Background | ND | ND | 10 | 10 |  |  | -- | -- | -- | -- | -- | -- | -- | -- | -- | -- | -- | -- | -- |  |  | -- | --
Benzyl alcohol | Sample 1 | ND | ND | 10 | 10 |  | Benzyl alcohol | 1 | ND | ND | ND | ND | ND | ND | ND | ND | ND | ND | ND | ND | ND | ND | 0.017011 | Not Applicable | 0.017011 | ND
| Sample 2 | ND | ND | ND | ND |  |  | 2 | ND | ND | ND | ND | ND | ND | ND | ND | ND | ND | ND | ND |  |  | 0.017192 | Not Applicable
| Background | ND | ND | 10 | 10 |  |  | -- | -- | -- | -- | -- | -- | -- | -- | -- | -- | -- | -- | -- |  |  | -- | --
Bis(2-chloroisopropyl)ether | Sample 1 | ND | ND | 10 | 10 |  | Bis(2-chloroisopropyl)ether | 1 | ND | ND | ND | ND | ND | ND | ND | ND | ND | ND | ND | ND | ND | ND | 0.017011 | Not Applicable | 0.017011 | ND
| Sample 2 | ND | ND | ND | ND |  |  | 2 | ND | ND | ND | ND | ND | ND | ND | ND | ND | ND | ND | ND |  |  | 0.017192 | Not Applicable
| Background | ND | ND | 10 | 10 |  |  | -- | -- | -- | -- | -- | -- | -- | -- | -- | -- | -- | -- | -- |  |  | -- | --
2-methylphenol | Sample 1 | ND | ND | 10 | 10 |  | 2-methylphenol | 1 | ND | ND | ND | ND | ND | ND | ND | ND | ND | ND | ND | ND | ND | ND | 0.017011 | Not Applicable | 0.017011 | ND
| Sample 2 | ND | ND | ND | ND |  |  | 2 | ND | ND | ND | ND | ND | ND | ND | ND | ND | ND | ND | ND |  |  | 0.017192 | Not Applicable
| Background | ND | ND | 10 | 10 |  |  | -- | -- | -- | -- | -- | -- | -- | -- | -- | -- | -- | -- | -- |  |  | -- | --
Hexachloroethane | Sample 1 | ND | ND | 10 | 10 |  | Hexachloroethane | 1 | ND | ND | ND | ND | ND | ND | ND | ND | ND | ND | ND | ND | ND | ND | 0.017011 | Not Applicable | 0.017011 | ND
| Sample 2 | ND | ND | ND | ND |  |  | 2 | ND | ND | ND | ND | ND | ND | ND | ND | ND | ND | ND | ND |  |  | 0.017192 | Not Applicable
| Background | ND | ND | 10 | 10 |  |  | -- | -- | -- | -- | -- | -- | -- | -- | -- | -- | -- | -- | -- |  |  | -- | --
N-nitroso-di-n-propylamine | Sample 1 | ND | ND | 10 | 10 |  | N-nitroso-di-n-propylamine | 1 | ND | ND | ND | ND | ND | ND | ND | ND | ND | ND | ND | ND | ND | ND | 0.017011 | Not Applicable | 0.017011 | ND
| Sample 2 | ND | ND | ND | ND |  |  | 2 | ND | ND | ND | ND | ND | ND | ND | ND | ND | ND | ND | ND |  |  | 0.017192 | Not Applicable
| Background | ND | ND | 10 | 10 |  |  | -- | -- | -- | -- | -- | -- | -- | -- | -- | -- | -- | -- | -- |  |  | -- | --
4-methylphenol | Sample 1 | ND | ND | 10 | 10 |  | 4-methylphenol | 1 | ND | ND | ND | ND | ND | ND | ND | ND | ND | ND | ND | ND | ND | ND | 0.017011 | Not Applicable | 0.017011 | ND
| Sample 2 | ND | ND | ND | ND |  |  | 2 | ND | ND | ND | ND | ND | ND | ND | ND | ND | ND | ND | ND |  |  | 0.017192 | Not Applicable
| Background | ND | ND | 10 | 10 |  |  | -- | -- | -- | -- | -- | -- | -- | -- | -- | -- | -- | -- | -- |  |  | -- | --
Nitrobenzene | Sample 1 | ND | ND | 10 | 10 |  | Nitrobenzene | 1 | ND | ND | ND | ND | ND | ND | ND | ND | ND | ND | ND | ND | ND | ND | 0.017011 | Not Applicable | 0.017011 | ND
| Sample 2 | ND | ND | ND | ND |  |  | 2 | ND | ND | ND | ND | ND | ND | ND | ND | ND | ND | ND | ND |  |  | 0.017192 | Not Applicable
| Background | ND | ND | 10 | 10 |  |  | -- | -- | -- | -- | -- | -- | -- | -- | -- | -- | -- | -- | -- |  |  | -- | --
Isophorone | Sample 1 | ND | ND | 10 | 10 |  | Isophorone | 1 | ND | ND | ND | ND | ND | ND | ND | ND | ND | ND | ND | ND | ND | ND | 0.017011 | Not Applicable | 0.017011 | ND
| Sample 2 | ND | ND | ND | ND |  |  | 2 | ND | ND | ND | ND | ND | ND | ND | ND | ND | ND | ND | ND |  |  | 0.017192 | Not Applicable
| Background | ND | ND | 10 | 10 |  |  | -- | -- | -- | -- | -- | -- | -- | -- | -- | -- | -- | -- | -- |  |  | -- | --
2-nitrophenol | Sample 1 | ND | ND | 10 | 10 |  | 2-nitrophenol | 1 | ND | ND | ND | ND | ND | ND | ND | ND | ND | ND | ND | ND | ND | ND | 0.017011 | Not Applicable | 0.017011 | ND
| Sample 2 | ND | ND | ND | ND |  |  | 2 | ND | ND | ND | ND | ND | ND | ND | ND | ND | ND | ND | ND |  |  | 0.017192 | Not Applicable
| Background | ND | ND | 10 | 10 |  |  | -- | -- | -- | -- | -- | -- | -- | -- | -- | -- | -- | -- | -- |  |  | -- | --
2,4-dimethylphenol | Sample 1 | ND | ND | 10 | 10 |  | 2,4-dimethylphenol | 1 | ND | ND | ND | ND | ND | ND | ND | ND | ND | ND | ND | ND | ND | ND | 0.017011 | Not Applicable | 0.017011 | ND
| Sample 2 | ND | ND | ND | ND |  |  | 2 | ND | ND | ND | ND | ND | ND | ND | ND | ND | ND | ND | ND |  |  | 0.017192 | Not Applicable
| Background | ND | ND | 10 | 10 |  |  | -- | -- | -- | -- | -- | -- | -- | -- | -- | -- | -- | -- | -- |  |  | -- | --
Bis(2-chloroethoxy)methane | Sample 1 | ND | ND | 10 | 10 |  | Bis(2-chloroethoxy)methane | 1 | ND | ND | ND | ND | ND | ND | ND | ND | ND | ND | ND | ND | ND | ND | 0.017011 | Not Applicable | 0.017011 | ND
| Sample 2 | ND | ND | ND | ND |  |  | 2 | ND | ND | ND | ND | ND | ND | ND | ND | ND | ND | ND | ND |  |  | 0.017192 | Not Applicable
| Background | ND | ND | 10 | 10 |  |  | -- | -- | -- | -- | -- | -- | -- | -- | -- | -- | -- | -- | -- |  |  | -- | --
2,4-dichlorophenol | Sample 1 | ND | ND | 10 | 10 |  | 2,4-dichlorophenol | 1 | ND | ND | ND | ND | ND | ND | ND | ND | ND | ND | ND | ND | ND | ND | 0.017011 | Not Applicable | 0.017011 | ND
| Sample 2 | ND | ND | ND | ND |  |  | 2 | ND | ND | ND | ND | ND | ND | ND | ND | ND | ND | ND | ND |  |  | 0.017192 | Not Applicable
| Background | ND | ND | 10 | 10 |  |  | -- | -- | -- | -- | -- | -- | -- | -- | -- | -- | -- | -- | -- |  |  | -- | --
1,2,4-trichlorobenzene | Sample 1 | ND | ND | 10 | 10 |  | 1,2,4-trichlorobenzene | 1 | ND | ND | ND | ND | ND | ND | ND | ND | ND | ND | ND | ND | ND | ND | 0.017011 | Not Applicable | 0.017011 | ND
| Sample 2 | ND | ND | ND | ND |  |  | 2 | ND | ND | ND | ND | ND | ND | ND | ND | ND | ND | ND | ND |  |  | 0.017192 | Not Applicable
| Background | ND | ND | 10 | 10 |  |  | -- | -- | -- | -- | -- | -- | -- | -- | -- | -- | -- | -- | -- |  |  | -- | --
Naphthalene | Sample 1 | ND | ND | 10 | 10 |  | Naphthalene | 1 | ND | ND | ND | ND | ND | ND | ND | ND | ND | ND | ND | ND | ND | ND | 0.017011 | Not Applicable | 0.017011 | ND
| Sample 2 | ND | ND | ND | ND |  |  | 2 | ND | ND | ND | ND | ND | ND | ND | ND | ND | ND | ND | ND |  |  | 0.017192 | Not Applicable
| Background | ND | ND | 10 | 10 |  |  | -- | -- | -- | -- | -- | -- | -- | -- | -- | -- | -- | -- | -- |  |  | -- | --
4-chloroaniline | Sample 1 | ND | ND | 10 | 10 |  | 4-chloroaniline | 1 | ND | ND | ND | ND | ND | ND | ND | ND | ND | ND | ND | ND | ND | ND | 0.017011 | Not Applicable | 0.017011 | ND
| Sample 2 | ND | ND | ND | ND |  |  | 2 | ND | ND | ND | ND | ND | ND | ND | ND | ND | ND | ND | ND |  |  | 0.017192 | Not Applicable
| Background | ND | ND | 10 | 10 |  |  | -- | -- | -- | -- | -- | -- | -- | -- | -- | -- | -- | -- | -- |  |  | -- | --
Hexachlorobutadiene | Sample 1 | ND | ND | 10 | 10 |  | Hexachlorobutadiene | 1 | ND | ND | ND | ND | ND | ND | ND | ND | ND | ND | ND | ND | ND | ND | 0.017011 | Not Applicable | 0.017011 | ND
| Sample 2 | ND | ND | ND | ND |  |  | 2 | ND | ND | ND | ND | ND | ND | ND | ND | ND | ND | ND | ND |  |  | 0.017192 | Not Applicable
| Background | ND | ND | 10 | 10 |  |  | -- | -- | -- | -- | -- | -- | -- | -- | -- | -- | -- | -- | -- |  |  | -- | --
4-chloro-3-methylphenol | Sample 1 | ND | ND | 10 | 10 |  | 4-chloro-3-methylphenol | 1 | ND | ND | ND | ND | ND | ND | ND | ND | ND | ND | ND | ND | ND | ND | 0.017011 | Not Applicable | 0.017011 | ND
| Sample 2 | ND | ND | ND | ND |  |  | 2 | ND | ND | ND | ND | ND | ND | ND | ND | ND | ND | ND | ND |  |  | 0.017192 | Not Applicable
| Background | ND | ND | 10 | 10 |  |  | -- | -- | -- | -- | -- | -- | -- | -- | -- | -- | -- | -- | -- |  |  | -- | --
2-Methylnaphthalene | Sample 1 | ND | ND | 10 | 10 |  | 2-Methylnaphthalene | 1 | ND | ND | ND | ND | ND | ND | ND | ND | ND | ND | ND | ND | ND | ND | 0.017011 | Not Applicable | 0.017011 | ND
| Sample 2 | ND | ND | ND | ND |  |  | 2 | ND | ND | ND | ND | ND | ND | ND | ND | ND | ND | ND | ND |  |  | 0.017192 | Not Applicable
| Background | ND | ND | 10 | 10 |  |  | -- | -- | -- | -- | -- | -- | -- | -- | -- | -- | -- | -- | -- |  |  | -- | --
Hexachlorocyclopentadiene | Sample 1 | ND | ND | 10 | 10 |  | Hexachlorocyclopentadiene | 1 | ND | ND | ND | ND | ND | ND | ND | ND | ND | ND | ND | ND | ND | ND | 0.017011 | Not Applicable | 0.017011 | ND
| Sample 2 | ND | ND | ND | ND |  |  | 2 | ND | ND | ND | ND | ND | ND | ND | ND | ND | ND | ND | ND |  |  | 0.017192 | Not Applicable
| Background | ND | ND | 10 | 10 |  |  | -- | -- | -- | -- | -- | -- | -- | -- | -- | -- | -- | -- | -- |  |  | -- | --
2,4,6-trichlorophenol | Sample 1 | ND | ND | 10 | 10 |  | 2,4,6-trichlorophenol | 1 | ND | ND | ND | ND | ND | ND | ND | ND | ND | ND | ND | ND | ND | ND | 0.017011 | Not Applicable | 0.017011 | ND
| Sample 2 | ND | ND | ND | ND |  |  | 2 | ND | ND | ND | ND | ND | ND | ND | ND | ND | ND | ND | ND |  |  | 0.017192 | Not Applicable
| Background | ND | ND | 10 | 10 |  |  | -- | -- | -- | -- | -- | -- | -- | -- | -- | -- | -- | -- | -- |  |  | -- | --
2,4,5-trichlorophenol | Sample 1 | ND | ND | 10 | 10 |  | 2,4,5-trichlorophenol | 1 | ND | ND | ND | ND | ND | ND | ND | ND | ND | ND | ND | ND | ND | ND | 0.017011 | Not Applicable | 0.017011 | ND
| Sample 2 | ND | ND | ND | ND |  |  | 2 | ND | ND | ND | ND | ND | ND | ND | ND | ND | ND | ND | ND |  |  | 0.017192 | Not Applicable
| Background | ND | ND | 10 | 10 |  |  | -- | -- | -- | -- | -- | -- | -- | -- | -- | -- | -- | -- | -- |  |  | -- | --
2-chloronaphthalene | Sample 1 | ND | ND | 10 | 10 |  | 2-chloronaphthalene | 1 | ND | ND | ND | ND | ND | ND | ND | ND | ND | ND | ND | ND | ND | ND | 0.017011 | Not Applicable | 0.017011 | ND
| Sample 2 | ND | ND | ND | ND |  |  | 2 | ND | ND | ND | ND | ND | ND | ND | ND | ND | ND | ND | ND |  |  | 0.017192 | Not Applicable
| Background | ND | ND | 10 | 10 |  |  | -- | -- | -- | -- | -- | -- | -- | -- | -- | -- | -- | -- | -- |  |  | -- | --
2-nitroaniline | Sample 1 | ND | ND | 10 | 10 |  | 2-nitroaniline | 1 | ND | ND | ND | ND | ND | ND | ND | ND | ND | ND | ND | ND | ND | ND | 0.017011 | Not Applicable | 0.017011 | ND
| Sample 2 | ND | ND | ND | ND |  |  | 2 | ND | ND | ND | ND | ND | ND | ND | ND | ND | ND | ND | ND |  |  | 0.017192 | Not Applicable
| Background | ND | ND | 10 | 10 |  |  | -- | -- | -- | -- | -- | -- | -- | -- | -- | -- | -- | -- | -- |  |  | -- | --
Acenaphthylene | Sample 1 | ND | ND | 10 | 10 |  | Acenaphthylene | 1 | ND | ND | ND | ND | ND | ND | ND | ND | ND | ND | ND | ND | ND | ND | 0.017011 | Not Applicable | 0.017011 | ND
| Sample 2 | ND | ND | ND | ND |  |  | 2 | ND | ND | ND | ND | ND | ND | ND | ND | ND | ND | ND | ND |  |  | 0.017192 | Not Applicable
| Background | ND | ND | 10 | 10 |  |  | -- | -- | -- | -- | -- | -- | -- | -- | -- | -- | -- | -- | -- |  |  | -- | --
Dimethylphthalate | Sample 1 | ND | ND | 10 | 10 |  | Dimethylphthalate | 1 | ND | ND | ND | ND | ND | ND | ND | ND | ND | ND | ND | ND | ND | ND | 0.017011 | Not Applicable | 0.017011 | ND
| Sample 2 | ND | ND | ND | ND |  |  | 2 | ND | ND | ND | ND | ND | ND | ND | ND | ND | ND | ND | ND |  |  | 0.017192 | Not Applicable
| Background | ND | ND | 10 | 10 |  |  | -- | -- | -- | -- | -- | -- | -- | -- | -- | -- | -- | -- | -- |  |  | -- | --
2,6-dinitrotoluene | Sample 1 | ND | ND | 10 | 10 |  | 2,6-dinitrotoluene | 1 | ND | ND | ND | ND | ND | ND | ND | ND | ND | ND | ND | ND | ND | ND | 0.017011 | Not Applicable | 0.017011 | ND
| Sample 2 | ND | ND | ND | ND |  |  | 2 | ND | ND | ND | ND | ND | ND | ND | ND | ND | ND | ND | ND |  |  | 0.017192 | Not Applicable
| Background | ND | ND | 10 | 10 |  |  | -- | -- | -- | -- | -- | -- | -- | -- | -- | -- | -- | -- | -- |  |  | -- | --
Acenaphthene | Sample 1 | ND | ND | 10 | 10 |  | Acenaphthene | 1 | ND | ND | ND | ND | ND | ND | ND | ND | ND | ND | ND | ND | ND | ND | 0.017011 | Not Applicable | 0.017011 | ND
| Sample 2 | ND | ND | ND | ND |  |  | 2 | ND | ND | ND | ND | ND | ND | ND | ND | ND | ND | ND | ND |  |  | 0.017192 | Not Applicable
| Background | ND | ND | 10 | 10 |  |  | -- | -- | -- | -- | -- | -- | -- | -- | -- | -- | -- | -- | -- |  |  | -- | --
3-nitroaniline | Sample 1 | ND | ND | 10 | 10 |  | 3-nitroaniline | 1 | ND | ND | ND | ND | ND | ND | ND | ND | ND | ND | ND | ND | ND | ND | 0.017011 | Not Applicable | 0.017011 | ND
| Sample 2 | ND | ND | ND | ND |  |  | 2 | ND | ND | ND | ND | ND | ND | ND | ND | ND | ND | ND | ND |  |  | 0.017192 | Not Applicable
| Background | ND | ND | 10 | 10 |  |  | -- | -- | -- | -- | -- | -- | -- | -- | -- | -- | -- | -- | -- |  |  | -- | --
2,4-dinitrophenol | Sample 1 | ND | ND | 10 | 10 |  | 2,4-dinitrophenol | 1 | ND | ND | ND | ND | ND | ND | ND | ND | ND | ND | ND | ND | ND | ND | 0.017011 | Not Applicable | 0.017011 | ND
| Sample 2 | ND | ND | ND | ND |  |  | 2 | ND | ND | ND | ND | ND | ND | ND | ND | ND | ND | ND | ND |  |  | 0.017192 | Not Applicable
| Background | ND | ND | 10 | 10 |  |  | -- | -- | -- | -- | -- | -- | -- | -- | -- | -- | -- | -- | -- |  |  | -- | --
Dibenzofuran | Sample 1 | ND | ND | 10 | 10 |  | Dibenzofuran | 1 | ND | ND | ND | ND | ND | ND | ND | ND | ND | ND | ND | ND | ND | ND | 0.017011 | Not Applicable | 0.017011 | ND
| Sample 2 | ND | ND | ND | ND |  |  | 2 | ND | ND | ND | ND | ND | ND | ND | ND | ND | ND | ND | ND |  |  | 0.017192 | Not Applicable
| Background | ND | ND | 10 | 10 |  |  | -- | -- | -- | -- | -- | -- | -- | -- | -- | -- | -- | -- | -- |  |  | -- | --
2,4-dinitrotoluene | Sample 1 | ND | ND | 10 | 10 |  | 2,4-dinitrotoluene | 1 | ND | ND | ND | ND | ND | ND | ND | ND | ND | ND | ND | ND | ND | ND | 0.017011 | Not Applicable | 0.017011 | ND
| Sample 2 | ND | ND | ND | ND |  |  | 2 | ND | ND | ND | ND | ND | ND | ND | ND | ND | ND | ND | ND |  |  | 0.017192 | Not Applicable
| Background | ND | ND | 10 | 10 |  |  | -- | -- | -- | -- | -- | -- | -- | -- | -- | -- | -- | -- | -- |  |  | -- | --
4-nitrophenol | Sample 1 | ND | ND | 10 | 10 |  | 4-nitrophenol | 1 | ND | ND | ND | ND | ND | ND | ND | ND | ND | ND | ND | ND | ND | ND | 0.017011 | Not Applicable | 0.017011 | ND
| Sample 2 | ND | ND | ND | ND |  |  | 2 | ND | ND | ND | ND | ND | ND | ND | ND | ND | ND | ND | ND |  |  | 0.017192 | Not Applicable
| Background | ND | ND | 10 | 10 |  |  | -- | -- | -- | -- | -- | -- | -- | -- | -- | -- | -- | -- | -- |  |  | -- | --
Fluorene | Sample 1 | ND | ND | 10 | 10 |  | Fluorene | 1 | ND | ND | ND | ND | ND | ND | ND | ND | ND | ND | ND | ND | ND | ND | 0.017011 | Not Applicable | 0.017011 | ND
| Sample 2 | ND | ND | ND | ND |  |  | 2 | ND | ND | ND | ND | ND | ND | ND | ND | ND | ND | ND | ND |  |  | 0.017192 | Not Applicable
| Background | ND | ND | 10 | 10 |  |  | -- | -- | -- | -- | -- | -- | -- | -- | -- | -- | -- | -- | -- |  |  | -- | --
4-chlorophenyl-phenylether | Sample 1 | ND | ND | 10 | 10 |  | 4-chlorophenyl-phenylether | 1 | ND | ND | ND | ND | ND | ND | ND | ND | ND | ND | ND | ND | ND | ND | 0.017011 | Not Applicable | 0.017011 | ND
| Sample 2 | ND | ND | ND | ND |  |  | 2 | ND | ND | ND | ND | ND | ND | ND | ND | ND | ND | ND | ND |  |  | 0.017192 | Not Applicable
| Background | ND | ND | 10 | 10 |  |  | -- | -- | -- | -- | -- | -- | -- | -- | -- | -- | -- | -- | -- |  |  | -- | --
Diethylphthalate | Sample 1 | ND | ND | 10 | 10 |  | Diethylphthalate | 1 | ND | ND | ND | ND | ND | ND | ND | ND | ND | ND | ND | ND | ND | ND | 0.017011 | Not Applicable | 0.017011 | ND
| Sample 2 | ND | ND | ND | ND |  |  | 2 | ND | ND | ND | ND | ND | ND | ND | ND | ND | ND | ND | ND |  |  | 0.017192 | Not Applicable
| Background | ND | ND | 10 | 10 |  |  | -- | -- | -- | -- | -- | -- | -- | -- | -- | -- | -- | -- | -- |  |  | -- | --
4-nitroaniline | Sample 1 | ND | ND | 10 | 10 |  | 4-nitroaniline | 1 | ND | ND | ND | ND | ND | ND | ND | ND | ND | ND | ND | ND | ND | ND | 0.017011 | Not Applicable | 0.017011 | ND
| Sample 2 | ND | ND | ND | ND |  |  | 2 | ND | ND | ND | ND | ND | ND | ND | ND | ND | ND | ND | ND |  |  | 0.017192 | Not Applicable
| Background | ND | ND | 10 | 10 |  |  | -- | -- | -- | -- | -- | -- | -- | -- | -- | -- | -- | -- | -- |  |  | -- | --
4,6-dinitro-2-methylphenol | Sample 1 | ND | ND | 10 | 10 |  | 4,6-dinitro-2-methylphenol | 1 | ND | ND | ND | ND | ND | ND | ND | ND | ND | ND | ND | ND | ND | ND | 0.017011 | Not Applicable | 0.017011 | ND
| Sample 2 | ND | ND | ND | ND |  |  | 2 | ND | ND | ND | ND | ND | ND | ND | ND | ND | ND | ND | ND |  |  | 0.017192 | Not Applicable
| Background | ND | ND | 10 | 10 |  |  | -- | -- | -- | -- | -- | -- | -- | -- | -- | -- | -- | -- | -- |  |  | -- | --
N-nitrosodiphenylamine(1) | Sample 1 | ND | ND | 10 | 10 |  | N-nitrosodiphenylamine(1) | 1 | ND | ND | ND | ND | ND | ND | ND | ND | ND | ND | ND | ND | ND | ND | 0.017011 | Not Applicable | 0.017011 | ND
| Sample 2 | ND | ND | ND | ND |  |  | 2 | ND | ND | ND | ND | ND | ND | ND | ND | ND | ND | ND | ND |  |  | 0.017192 | Not Applicable
| Background | ND | ND | 10 | 10 |  |  | -- | -- | -- | -- | -- | -- | -- | -- | -- | -- | -- | -- | -- |  |  | -- | --
4-bromophenyl-phenylether | Sample 1 | ND | ND | 10 | 10 |  | 4-bromophenyl-phenylether | 1 | ND | ND | ND | ND | ND | ND | ND | ND | ND | ND | ND | ND | ND | ND | 0.017011 | Not Applicable | 0.017011 | ND
| Sample 2 | ND | ND | ND | ND |  |  | 2 | ND | ND | ND | ND | ND | ND | ND | ND | ND | ND | ND | ND |  |  | 0.017192 | Not Applicable
| Background | ND | ND | 10 | 10 |  |  | -- | -- | -- | -- | -- | -- | -- | -- | -- | -- | -- | -- | -- |  |  | -- | --
Hexachlorobenzene | Sample 1 | ND | ND | 10 | 10 |  | Hexachlorobenzene | 1 | ND | ND | ND | ND | ND | ND | ND | ND | ND | ND | ND | ND | ND | ND | 0.017011 | Not Applicable | 0.017011 | ND
| Sample 2 | ND | ND | ND | ND |  |  | 2 | ND | ND | ND | ND | ND | ND | ND | ND | ND | ND | ND | ND |  |  | 0.017192 | Not Applicable
| Background | ND | ND | 10 | 10 |  |  | -- | -- | -- | -- | -- | -- | -- | -- | -- | -- | -- | -- | -- |  |  | -- | --
Pentachlorophenol | Sample 1 | ND | ND | 10 | 10 |  | Pentachlorophenol | 1 | ND | ND | ND | ND | ND | ND | ND | ND | ND | ND | ND | ND | ND | ND | 0.017011 | Not Applicable | 0.017011 | ND
| Sample 2 | ND | ND | ND | ND |  |  | 2 | ND | ND | ND | ND | ND | ND | ND | ND | ND | ND | ND | ND |  |  | 0.017192 | Not Applicable
| Background | ND | ND | 10 | 10 |  |  | -- | -- | -- | -- | -- | -- | -- | -- | -- | -- | -- | -- | -- |  |  | -- | --
Phenanthrene | Sample 1 | ND | ND | 10 | 10 |  | Phenanthrene | 1 | ND | ND | ND | ND | ND | ND | ND | ND | ND | ND | ND | ND | ND | ND | 0.017011 | Not Applicable | 0.017011 | ND
| Sample 2 | ND | ND | ND | ND |  |  | 2 | ND | ND | ND | ND | ND | ND | ND | ND | ND | ND | ND | ND |  |  | 0.017192 | Not Applicable
| Background | ND | ND | 10 | 10 |  |  | -- | -- | -- | -- | -- | -- | -- | -- | -- | -- | -- | -- | -- |  |  | -- | --
Anthracene | Sample 1 | ND | ND | 10 | 10 |  | Anthracene | 1 | ND | ND | ND | ND | ND | ND | ND | ND | ND | ND | ND | ND | ND | ND | 0.017011 | Not Applicable | 0.017011 | ND
| Sample 2 | ND | ND | ND | ND |  |  | 2 | ND | ND | ND | ND | ND | ND | ND | ND | ND | ND | ND | ND |  |  | 0.017192 | Not Applicable
| Background | ND | ND | 10 | 10 |  |  | -- | -- | -- | -- | -- | -- | -- | -- | -- | -- | -- | -- | -- |  |  | -- | --
Di-n-butylphthalate | Sample 1 | ND | ND | 10 | 10 |  | Di-n-butylphthalate | 1 | ND | ND | ND | ND | ND | ND | ND | ND | ND | ND | ND | ND | ND | ND | 0.017011 | Not Applicable | 0.017011 | ND
| Sample 2 | ND | ND | ND | ND |  |  | 2 | ND | ND | ND | ND | ND | ND | ND | ND | ND | ND | ND | ND |  |  | 0.017192 | Not Applicable
| Background | ND | ND | 10 | 10 |  |  | -- | -- | -- | -- | -- | -- | -- | -- | -- | -- | -- | -- | -- |  |  | -- | --
Fluoranthene | Sample 1 | ND | ND | 10 | 10 |  | Fluoranthene | 1 | ND | ND | ND | ND | ND | ND | ND | ND | ND | ND | ND | ND | ND | ND | 0.017011 | Not Applicable | 0.017011 | ND
| Sample 2 | ND | ND | ND | ND |  |  | 2 | ND | ND | ND | ND | ND | ND | ND | ND | ND | ND | ND | ND |  |  | 0.017192 | Not Applicable
| Background | ND | ND | 10 | 10 |  |  | -- | -- | -- | -- | -- | -- | -- | -- | -- | -- | -- | -- | -- |  |  | -- | --
Pyrene | Sample 1 | ND | ND | 10 | 10 |  | Pyrene | 1 | ND | ND | ND | ND | ND | ND | ND | ND | ND | ND | ND | ND | ND | ND | 0.017011 | Not Applicable | 0.017011 | ND
| Sample 2 | ND | ND | ND | ND |  |  | 2 | ND | ND | ND | ND | ND | ND | ND | ND | ND | ND | ND | ND |  |  | 0.017192 | Not Applicable
| Background | ND | ND | 10 | 10 |  |  | -- | -- | -- | -- | -- | -- | -- | -- | -- | -- | -- | -- | -- |  |  | -- | --
Butylbenzylphthalate | Sample 1 | ND | ND | 10 | 10 |  | Butylbenzylphthalate | 1 | ND | ND | ND | ND | ND | ND | ND | ND | ND | ND | ND | ND | ND | ND | 0.017011 | Not Applicable | 0.017011 | ND
| Sample 2 | ND | ND | ND | ND |  |  | 2 | ND | ND | ND | ND | ND | ND | ND | ND | ND | ND | ND | ND |  |  | 0.017192 | Not Applicable
| Background | ND | ND | 10 | 10 |  |  | -- | -- | -- | -- | -- | -- | -- | -- | -- | -- | -- | -- | -- |  |  | -- | --
Benzo(a)anthracene | Sample 1 | ND | ND | 10 | 10 |  | Benzo(a)anthracene | 1 | ND | ND | ND | ND | ND | ND | ND | ND | ND | ND | ND | ND | ND | ND | 0.017011 | Not Applicable | 0.017011 | ND
| Sample 2 | ND | ND | ND | ND |  |  | 2 | ND | ND | ND | ND | ND | ND | ND | ND | ND | ND | ND | ND |  |  | 0.017192 | Not Applicable
| Background | ND | ND | 10 | 10 |  |  | -- | -- | -- | -- | -- | -- | -- | -- | -- | -- | -- | -- | -- |  |  | -- | --
Chrysene | Sample 1 | ND | ND | 10 | 10 |  | Chrysene | 1 | ND | ND | ND | ND | ND | ND | ND | ND | ND | ND | ND | ND | ND | ND | 0.017011 | Not Applicable | 0.017011 | ND
| Sample 2 | ND | ND | ND | ND |  |  | 2 | ND | ND | ND | ND | ND | ND | ND | ND | ND | ND | ND | ND |  |  | 0.017192 | Not Applicable
| Background | ND | ND | 10 | 10 |  |  | -- | -- | -- | -- | -- | -- | -- | -- | -- | -- | -- | -- | -- |  |  | -- | --
bis(2-Ethylhexyl)phthalate | Sample 1 | 18 | 50 | 10 | 10 |  | bis(2-Ethylhexyl)phthalate | 1 | 18 | ND | 0 | ND | 0 | ND | 0 | ND | 0 | ND | 0 | ND | 9.3164e-08 | 3.3785e-05 | -- | Not Applicable | -- | -94.94%
| Sample 2 | ND | ND | ND | ND |  |  | 2 | 50 | ND | 0.020748 | ND | 0.024525 | ND | 3.7266e-06 | ND | 1.8633e-07 | ND | 6.757e-05 | ND |  |  | -- | Not Applicable
| Background | 38 | 38 | 10 | 10 |  |  | -- | -- | -- | -- | -- | -- | -- | -- | -- | -- | -- | -- | -- |  |  | -- | --
Di-n-octylphthalate | Sample 1 | ND | ND | 10 | 10 |  | Di-n-octylphthalate | 1 | ND | ND | ND | ND | ND | ND | ND | ND | ND | ND | ND | ND | ND | ND | 0.017011 | Not Applicable | 0.017011 | ND
| Sample 2 | ND | ND | ND | ND |  |  | 2 | ND | ND | ND | ND | ND | ND | ND | ND | ND | ND | ND | ND |  |  | 0.017192 | Not Applicable
| Background | ND | ND | 10 | 10 |  |  | -- | -- | -- | -- | -- | -- | -- | -- | -- | -- | -- | -- | -- |  |  | -- | --
Benzo(b)fluoranthene | Sample 1 | ND | ND | 10 | 10 |  | Benzo(b)fluoranthene | 1 | ND | ND | ND | ND | ND | ND | ND | ND | ND | ND | ND | ND | ND | ND | 0.017011 | Not Applicable | 0.017011 | ND
| Sample 2 | ND | ND | ND | ND |  |  | 2 | ND | ND | ND | ND | ND | ND | ND | ND | ND | ND | ND | ND |  |  | 0.017192 | Not Applicable
| Background | ND | ND | 10 | 10 |  |  | -- | -- | -- | -- | -- | -- | -- | -- | -- | -- | -- | -- | -- |  |  | -- | --
Benzo(k)fluoranthene | Sample 1 | ND | ND | 10 | 10 |  | Benzo(k)fluoranthene | 1 | ND | ND | ND | ND | ND | ND | ND | ND | ND | ND | ND | ND | ND | ND | 0.017011 | Not Applicable | 0.017011 | ND
| Sample 2 | ND | ND | ND | ND |  |  | 2 | ND | ND | ND | ND | ND | ND | ND | ND | ND | ND | ND | ND |  |  | 0.017192 | Not Applicable
| Background | ND | ND | 10 | 10 |  |  | -- | -- | -- | -- | -- | -- | -- | -- | -- | -- | -- | -- | -- |  |  | -- | --
Benzo(a)pyrene | Sample 1 | ND | ND | 10 | 10 |  | Benzo(a)pyrene | 1 | ND | ND | ND | ND | ND | ND | ND | ND | ND | ND | ND | ND | ND | ND | 0.017011 | Not Applicable | 0.017011 | ND
| Sample 2 | ND | ND | ND | ND |  |  | 2 | ND | ND | ND | ND | ND | ND | ND | ND | ND | ND | ND | ND |  |  | 0.017192 | Not Applicable
| Background | ND | ND | 10 | 10 |  |  | -- | -- | -- | -- | -- | -- | -- | -- | -- | -- | -- | -- | -- |  |  | -- | --
Indeno(1,2,3-cd)pyrene | Sample 1 | ND | ND | 10 | 10 |  | Indeno(1,2,3-cd)pyrene | 1 | ND | ND | ND | ND | ND | ND | ND | ND | ND | ND | ND | ND | ND | ND | 0.017011 | Not Applicable | 0.017011 | ND
| Sample 2 | ND | ND | ND | ND |  |  | 2 | ND | ND | ND | ND | ND | ND | ND | ND | ND | ND | ND | ND |  |  | 0.017192 | Not Applicable
| Background | ND | ND | 10 | 10 |  |  | -- | -- | -- | -- | -- | -- | -- | -- | -- | -- | -- | -- | -- |  |  | -- | --
Dibenz(a,h)anthracene | Sample 1 | ND | ND | 10 | 10 |  | Dibenz(a,h)anthracene | 1 | ND | ND | ND | ND | ND | ND | ND | ND | ND | ND | ND | ND | ND | ND | 0.017011 | Not Applicable | 0.017011 | ND
| Sample 2 | ND | ND | ND | ND |  |  | 2 | ND | ND | ND | ND | ND | ND | ND | ND | ND | ND | ND | ND |  |  | 0.017192 | Not Applicable
| Background | ND | ND | 10 | 10 |  |  | -- | -- | -- | -- | -- | -- | -- | -- | -- | -- | -- | -- | -- |  |  | -- | --
Benzo(g,h,i)perylene | Sample 1 | ND | ND | 10 | 10 |  | Benzo(g,h,i)perylene | 1 | ND | ND | ND | ND | ND | ND | ND | ND | ND | ND | ND | ND | ND | ND | 0.017011 | Not Applicable | 0.017011 | ND
| Sample 2 | ND | ND | ND | ND |  |  | 2 | ND | ND | ND | ND | ND | ND | ND | ND | ND | ND | ND | ND |  |  | 0.017192 | Not Applicable
| Background | ND | ND | 10 | 10 |  |  | -- | -- | -- | -- | -- | -- | -- | -- | -- | -- | -- | -- | -- |  |  | -- | --
SVOC Tentatively Identified Compounds | [6 empty] | SVOC Tentatively Identified Compounds
Pollutant | Sample ID | Sample Speciation (ug) |  | Detection Limits (ug) |  |  | Pollutant | Run Number | Sample Speciation with Detection Limits (SSDL) (ug)a |  | Background Corrected Concentration (BCC) (mg/m3)b |  | Dilution Corrected Concentration (DCC) (mg/m3)c |  | Quantity of Pollutant Emitted (QPE) (lb)d |  | Emission Factor (lb/item)e |  | Emission Factor (lb/lb NEW)f |  | Average Emission Factor |  | Detection Limit Based Concentration (mg/m3)g |  | Minimum Detection Limit Based Concentration (mg/m3) | Test Concentration Relative Percent Difference
|  | Run 1 | Run 2 | Run 1 | Run 2 |  |  |  | Sample 1 | Sample 2 | Sample 1 | Sample 2 | Sample 1 | Sample 2 | Sample 1 | Sample 2 | Sample 1 | Sample 2 | Sample 1 | Sample 2 | (lb/item) | (lb/lb NEW) | Train A | Train B
Ethanone, 1-(3,4-dimethylphenyl) | Sample 1 | ND | 5.9 | ND | ND |  | Ethanone, 1-(3,4-dimethylphenyl) | 1 | ND | ND | ND | ND | ND | ND | ND | ND | ND | ND | ND | ND | 9.1094e-08 | 3.3034e-05 | -- | Not Applicable | -- | ND
| Sample 2 | ND | ND | ND | ND |  |  | 2 | 5.9 | ND | 0.010144 | ND | 0.01199 | ND | 1.8219e-06 | ND | 9.1094e-08 | ND | 3.3034e-05 | ND |  |  | -- | Not Applicable
| Background | ND | ND | ND | ND |  |  | -- | -- | -- | -- | -- | -- | -- | -- | -- | -- | -- | -- | -- |  |  | -- | --
1-Butanol, 3-methyl-, acetate | Sample 1 | 5 | 8.4 | ND | ND |  | 1-Butanol, 3-methyl-, acetate | 1 | 5 | ND | 0 | ND | 0 | ND | 0 | ND | 0 | ND | 0 | ND | 1.9381e-08 | 7.0284e-06 | -- | Not Applicable | -- | -51.74%
| Sample 2 | ND | ND | ND | ND |  |  | 2 | 8.4 | ND | 0.0043163 | ND | 0.005102 | ND | 7.7525e-07 | ND | 3.8762e-08 | ND | 1.4057e-05 | ND |  |  | -- | Not Applicable
| Background | 5.9 | 5.9 | ND | ND |  |  | -- | -- | -- | -- | -- | -- | -- | -- | -- | -- | -- | -- | -- |  |  | -- | --
a If the corresponding sample speciation value does not = "ND" or all active sample speciation values = "ND," Sample Speciation with Detection Limits (SSDL) = Sample Speciation. Otherwise, (i.e., if the corresponding sample speciation value = "ND" and
Contamination Calculations | [6 empty] | at least one of the active sample speciation values does not = "ND," Sample Speciation with Detection Limits (SSDL) = 0.5 * Detection Limit.
b Background Corrected Concentration (BCC) = Test Mass/Test Sample Volume - Background Mass/ Background Sample Volume
Pollutant | Concentration in Blank (ug) | Field or Method? | Percent of Test Value |  |  |  | c Dilution-Corrected Concentration (DCC) = BCC / Dilution Correction Factor
|  |  | Run 1 | Run 2 |  |  | d Quantity of Pollutant Emitted (QPE) =BDCC * Initial Plume Volume
bis(2-Ethylhexyl)phthalate | 85 | FB | 472.2% | 170% |  |  | e Emission Factor = QPE / No. of Items
Ethanone, 1-(3,4-dimethylphenyl) | 6.2 | MB | ND | 105.1% |  |  | f Emission Factor = QPE / Net Explosive Weight
1-Butanol, 3-methyl-, acetate | 4.1 | FB | 82% | 48.81% |  |  | g If Average Emission Factor = "ND", Minimum Detection Limit Based Concentration = Test DL/Test Sample volume in mg/m3

## PAH
TO-13 PAH Data and Emission Factor Calculations
M131 - M7 Non-Electric Blasting Cap
Test Run Number | 1 | 2 | Background
Number of Items Tested | 20 | 20 | 0
Net Explosive Weight for All Items (lb) | 0.055151 | 0.055151 | NA
Initial Plume Volume (m3) | 68.9232 | 68.9232 | 68.9232
Dilution Correction Factor | 0.837 | 0.846 | 0.843
Is Sample 1 Active? | Yes | Yes | Yes
Is Sample 2 Active? | No | No | No
TO-13_PAH Sample Volume (m3) Corrected to EPA Stationary Source Program Standard Conditions
Sample 1 | 0.58785 | 0.58165
Sample 2 | ND | ND
Background | 0.58477 | 0.58477
Pollutant | Sample ID | Sample Speciation |  | Detection Limits |  | Pollutant | Run Number | Sample Speciation with Detection Limits (SSDL) (ng)a |  | Background Corrected Concentration (BCC) (mg/m3)b |  | Dilution Corrected Concentration (DCC) (mg/m3)c |  | Quantity of Pollutant Emitted (QPE) (lb)d |  | Emission Factor (lb/item)e |  | Emission Factor (lb/lb NEW)f |  | Average Emission Factor |  | Detection Limit Based Concentration (mg/m3)g |  | Minimum Detection Limit Based Concentration (mg/m3) | Test Concentration Relative Percent Difference
|  | Run 1 | Run 2 | Run 1 | Run 2
|  | (ng) | (ng) | (ng) | (ng) |  |  | Sample 1 | Sample 2 | Sample 1 | Sample 2 | Sample 1 | Sample 2 | Sample 1 | Sample 2 | Sample 1 | Sample 2 | Sample 1 | Sample 2 | (lb/item) | (lb/lb NEW) | Train A | Train B
Naphthalene | Sample 1 | 950 | 690 | 50 | 50 | Naphthalene | 1 | 950 | ND | 0.0011237 | ND | 0.0013425 | ND | 2.0399e-07 | ND | 1.02e-08 | ND | 3.6988e-06 | ND | 8.1917e-09 | 2.9706e-06 | -- | Not Applicable | -- | 30.67%
| Sample 2 | ND | ND | ND | ND |  | 2 | 690 | ND | 0.00068859 | ND | 0.00081394 | ND | 1.2368e-07 | ND | 6.1839e-09 | ND | 2.2425e-06 | ND |  |  | -- | Not Applicable
| Background | 290 | 290 | 50 | 50 |  | -- | -- | -- | -- | -- | -- | -- | -- | -- | -- | -- | -- | -- |  |  | -- | --
Acenaphthylene | Sample 1 | 430 | 220 | 10 | 10 | Acenaphthylene | 1 | 430 | ND | 0.00020513 | ND | 0.00024508 | ND | 3.724e-08 | ND | 1.862e-09 | ND | 6.7523e-07 | ND | 9.31e-10 | 3.3762e-07 | -- | Not Applicable | -- | 63.66%
| Sample 2 | ND | ND | ND | ND |  | 2 | 220 | ND | 0 | ND | 0 | ND | 0 | ND | 0 | ND | 0 | ND |  |  | -- | Not Applicable
| Background | 310 | 310 | 10 | 10 |  | -- | -- | -- | -- | -- | -- | -- | -- | -- | -- | -- | -- | -- |  |  | -- | --
Acenaphthene | Sample 1 | ND | ND | 10 | 10 | Acenaphthene | 1 | ND | ND | ND | ND | ND | ND | ND | ND | ND | ND | ND | ND | ND | ND | 1.7011e-05 | Not Applicable | 1.7011e-05 | ND
| Sample 2 | ND | ND | ND | ND |  | 2 | ND | ND | ND | ND | ND | ND | ND | ND | ND | ND | ND | ND |  |  | 1.7192e-05 | Not Applicable
| Background | ND | ND | 10 | 10 |  | -- | -- | -- | -- | -- | -- | -- | -- | -- | -- | -- | -- | -- |  |  | -- | --
Fluorene | Sample 1 | ND | ND | 10 | 10 | Fluorene | 1 | ND | ND | ND | ND | ND | ND | ND | ND | ND | ND | ND | ND | ND | ND | 1.7011e-05 | Not Applicable | 1.7011e-05 | ND
| Sample 2 | ND | ND | ND | ND |  | 2 | ND | ND | ND | ND | ND | ND | ND | ND | ND | ND | ND | ND |  |  | 1.7192e-05 | Not Applicable
| Background | ND | ND | 10 | 10 |  | -- | -- | -- | -- | -- | -- | -- | -- | -- | -- | -- | -- | -- |  |  | -- | --
Phenanthrene | Sample 1 | 220 | 180 | 10 | 10 | Phenanthrene | 1 | 220 | ND | 0.00037425 | ND | 0.00044713 | ND | 6.7941e-08 | ND | 3.397e-09 | ND | 1.2319e-06 | ND | 3.0881e-09 | 1.1199e-06 | -- | Not Applicable | -- | 18.95%
| Sample 2 | ND | ND | ND | ND |  | 2 | 180 | ND | 0.00030946 | ND | 0.0003658 | ND | 5.5583e-08 | ND | 2.7791e-09 | ND | 1.0078e-06 | ND |  |  | -- | Not Applicable
| Background | ND | ND | 10 | 10 |  | -- | -- | -- | -- | -- | -- | -- | -- | -- | -- | -- | -- | -- |  |  | -- | --
Anthracene | Sample 1 | ND | ND | 50 | 50 | Anthracene | 1 | ND | ND | ND | ND | ND | ND | ND | ND | ND | ND | ND | ND | ND | ND | 8.5056e-05 | Not Applicable | 8.5056e-05 | ND
| Sample 2 | ND | ND | ND | ND |  | 2 | ND | ND | ND | ND | ND | ND | ND | ND | ND | ND | ND | ND |  |  | 8.5962e-05 | Not Applicable
| Background | ND | ND | 50 | 50 |  | -- | -- | -- | -- | -- | -- | -- | -- | -- | -- | -- | -- | -- |  |  | -- | --
Fluoranthene | Sample 1 | 120 | 100 | 10 | 10 | Fluoranthene | 1 | 120 | ND | 0.00020413 | ND | 0.00024389 | ND | 3.7059e-08 | ND | 1.8529e-09 | ND | 6.7195e-07 | ND | 1.6984e-09 | 6.1592e-07 | -- | Not Applicable | -- | 17.13%
| Sample 2 | ND | ND | ND | ND |  | 2 | 100 | ND | 0.00017192 | ND | 0.00020322 | ND | 3.0879e-08 | ND | 1.544e-09 | ND | 5.599e-07 | ND |  |  | -- | Not Applicable
| Background | ND | ND | 10 | 10 |  | -- | -- | -- | -- | -- | -- | -- | -- | -- | -- | -- | -- | -- |  |  | -- | --
Pyrene | Sample 1 | 110 | ND | 10 | 10 | Pyrene | 1 | 110 | ND | 0.00018712 | ND | 0.00022356 | ND | 3.397e-08 | ND | 1.6985e-09 | ND | 6.1595e-07 | ND | 8.8786e-10 | 3.2197e-07 | -- | Not Applicable | -- | 182.4%
| Sample 2 | ND | ND | ND | ND |  | 2 | 5 | ND | 8.5962e-06 | ND | 1.0161e-05 | ND | 1.544e-09 | ND | 7.7198e-11 | ND | 2.7995e-08 | ND |  |  | -- | Not Applicable
| Background | ND | ND | 10 | 10 |  | -- | -- | -- | -- | -- | -- | -- | -- | -- | -- | -- | -- | -- |  |  | -- | --
Benzo(a)anthracene | Sample 1 | ND | ND | 10 | 10 | Benzo(a)anthracene | 1 | ND | ND | ND | ND | ND | ND | ND | ND | ND | ND | ND | ND | ND | ND | 1.7011e-05 | Not Applicable | 1.7011e-05 | ND
| Sample 2 | ND | ND | ND | ND |  | 2 | ND | ND | ND | ND | ND | ND | ND | ND | ND | ND | ND | ND |  |  | 1.7192e-05 | Not Applicable
| Background | ND | ND | 10 | 10 |  | -- | -- | -- | -- | -- | -- | -- | -- | -- | -- | -- | -- | -- |  |  | -- | --
Chrysene | Sample 1 | ND | ND | 10 | 10 | Chrysene | 1 | ND | ND | ND | ND | ND | ND | ND | ND | ND | ND | ND | ND | ND | ND | 1.7011e-05 | Not Applicable | 1.7011e-05 | ND
| Sample 2 | ND | ND | ND | ND |  | 2 | ND | ND | ND | ND | ND | ND | ND | ND | ND | ND | ND | ND |  |  | 1.7192e-05 | Not Applicable
| Background | ND | ND | 10 | 10 |  | -- | -- | -- | -- | -- | -- | -- | -- | -- | -- | -- | -- | -- |  |  | -- | --
Benzo(b)fluoranthene | Sample 1 | ND | ND | 10 | 10 | Benzo(b)fluoranthene | 1 | ND | ND | ND | ND | ND | ND | ND | ND | ND | ND | ND | ND | ND | ND | 1.7011e-05 | Not Applicable | 1.7011e-05 | ND
| Sample 2 | ND | ND | ND | ND |  | 2 | ND | ND | ND | ND | ND | ND | ND | ND | ND | ND | ND | ND |  |  | 1.7192e-05 | Not Applicable
| Background | ND | ND | 10 | 10 |  | -- | -- | -- | -- | -- | -- | -- | -- | -- | -- | -- | -- | -- |  |  | -- | --
Benzo(k)fluoranthene | Sample 1 | ND | ND | 10 | 10 | Benzo(k)fluoranthene | 1 | ND | ND | ND | ND | ND | ND | ND | ND | ND | ND | ND | ND | ND | ND | 1.7011e-05 | Not Applicable | 1.7011e-05 | ND
| Sample 2 | ND | ND | ND | ND |  | 2 | ND | ND | ND | ND | ND | ND | ND | ND | ND | ND | ND | ND |  |  | 1.7192e-05 | Not Applicable
| Background | ND | ND | 10 | 10 |  | -- | -- | -- | -- | -- | -- | -- | -- | -- | -- | -- | -- | -- |  |  | -- | --
Benzo(e)pyrene | Sample 1 | ND | ND | 10 | 10 | Benzo(e)pyrene | 1 | ND | ND | ND | ND | ND | ND | ND | ND | ND | ND | ND | ND | ND | ND | 1.7011e-05 | Not Applicable | 1.7011e-05 | ND
| Sample 2 | ND | ND | ND | ND |  | 2 | ND | ND | ND | ND | ND | ND | ND | ND | ND | ND | ND | ND |  |  | 1.7192e-05 | Not Applicable
| Background | ND | ND | 10 | 10 |  | -- | -- | -- | -- | -- | -- | -- | -- | -- | -- | -- | -- | -- |  |  | -- | --
Benzo(a)pyrene | Sample 1 | ND | ND | 10 | 10 | Benzo(a)pyrene | 1 | ND | ND | ND | ND | ND | ND | ND | ND | ND | ND | ND | ND | ND | ND | 1.7011e-05 | Not Applicable | 1.7011e-05 | ND
| Sample 2 | ND | ND | ND | ND |  | 2 | ND | ND | ND | ND | ND | ND | ND | ND | ND | ND | ND | ND |  |  | 1.7192e-05 | Not Applicable
| Background | ND | ND | 10 | 10 |  | -- | -- | -- | -- | -- | -- | -- | -- | -- | -- | -- | -- | -- |  |  | -- | --
Indeno(1,2,3-cd)pyrene | Sample 1 | ND | ND | 10 | 10 | Indeno(1,2,3-cd)pyrene | 1 | ND | ND | ND | ND | ND | ND | ND | ND | ND | ND | ND | ND | ND | ND | 1.7011e-05 | Not Applicable | 1.7011e-05 | ND
| Sample 2 | ND | ND | ND | ND |  | 2 | ND | ND | ND | ND | ND | ND | ND | ND | ND | ND | ND | ND |  |  | 1.7192e-05 | Not Applicable
| Background | ND | ND | 10 | 10 |  | -- | -- | -- | -- | -- | -- | -- | -- | -- | -- | -- | -- | -- |  |  | -- | --
Dibenz(a,h)anthracene | Sample 1 | ND | ND | 10 | 10 | Dibenz(a,h)anthracene | 1 | ND | ND | ND | ND | ND | ND | ND | ND | ND | ND | ND | ND | ND | ND | 1.7011e-05 | Not Applicable | 1.7011e-05 | ND
| Sample 2 | ND | ND | ND | ND |  | 2 | ND | ND | ND | ND | ND | ND | ND | ND | ND | ND | ND | ND |  |  | 1.7192e-05 | Not Applicable
| Background | ND | ND | 10 | 10 |  | -- | -- | -- | -- | -- | -- | -- | -- | -- | -- | -- | -- | -- |  |  | -- | --
Benzo(g,h,i)perylene | Sample 1 | ND | ND | 10 | 10 | Benzo(g,h,i)perylene | 1 | ND | ND | ND | ND | ND | ND | ND | ND | ND | ND | ND | ND | ND | ND | 1.7011e-05 | Not Applicable | 1.7011e-05 | ND
| Sample 2 | ND | ND | ND | ND |  | 2 | ND | ND | ND | ND | ND | ND | ND | ND | ND | ND | ND | ND |  |  | 1.7192e-05 | Not Applicable
| Background | ND | ND | 10 | 10 |  | -- | -- | -- | -- | -- | -- | -- | -- | -- | -- | -- | -- | -- |  |  | -- | --
a If the corresponding sample speciation value does not = "ND" or all active sample speciation values = "ND," Sample Speciation with Detection Limits (SSDL) = Sample Speciation. Otherwise, (i.e., if the corresponding sample speciation value = "ND" and
at least one of the active sample speciation values does not = "ND," Sample Speciation with Detection Limits (SSDL) = 0.5 * Detection Limit.
b Background Corrected Concentration (BCC) = Test Mass/Test Sample Volume - Background Mass/ Background Sample Volume
c Dilution-Corrected Concentration (DCC) = BCC / Dilution Correction Factor
d Quantity of Pollutant Emitted (QPE) =BDCC * Initial Plume Volume
e Emission Factor = QPE / No. of Items
f Emission Factor = QPE / Net Explosive Weight
g If Average Emission Factor = "ND", Minimum Detection Limit Based Concentration = Test DL/Test Sample volume in mg/m3

## Dioxin-Furan
Dioxin / Furan Data and Emission Factor Calculations
M131 - M7 Non-Electric Blasting Cap
Test Run Number | 1 | 2 | Background
Number of Items Tested | 20 | 20 | 0
Net Explosive Weight for All Items (lb) | 0.055151 | 0.055151 | NA
Initial Plume Volume (m3) | 68.9232 | 68.9232 | 68.9232
Dilution Correction Factor | 0.837 | 0.846 | 0.843
Is Sample 1 Active? | Yes | Yes | Yes
Is Sample 2 Active? | No | No | No
Analytical Data Corrected for Volume at EPA Stationary Source Program Standard Conditions
Pollutant | Sample ID | Sample Speciation (pg/m3) |  | Detection Limits (pg/m3) |  |  | Pollutant | Run Number | Sample Speciation with Detection Limits (SSDL) (pg/m3)a |  | Background Corrected Concentration (BCC) (mg/m3)b |  | Dilution Corrected Concentration (DCC) (mg/m3)c |  | Quantity of Pollutant Emitted (QPE) (lb)d |  | Emission Factor (lb/item)e |  | Emission Factor (lb/lb NEW)f |  | Average Emission Factor |  | Detection Limit Based Concentration (mg/m3)g |  | Minimum Detection Limit Based Concentration (mg/m3) | Test Concentration Relative Percent Difference
|  | Run 1 | Run 2 | Run 1 | Run 2 |  |  |  | Train A | Train B | Sample 1 | Sample 2 | Sample 1 | Sample 2 | Sample 1 | Sample 2 | Train A | Train B | Train A | Train B | (lb/item) | (lb/lb NEW) | Train A | Train B
2378-TCDD | Sample 1 | ND | ND | 2.6537 | 2.017 |  | 2378-TCDD | 1 | ND | ND | ND | ND | ND | ND | ND | ND | ND | ND | ND | ND | ND | ND | 2.6537e-09 | Not Applicable | 2.017e-09 | ND
| Sample 2 | ND | ND | ND | ND |  |  | 2 | ND | ND | ND | ND | ND | ND | ND | ND | ND | ND | ND | ND |  |  | 2.017e-09 | Not Applicable
| Background | ND | ND | 1.739 | 1.739 |  |  | -- | -- | -- | -- | -- | -- | -- | -- | -- | -- | -- | -- | -- |  |  | -- | --
12378-PECDD | Sample 1 | ND | ND | 2.5012 | 2.8403 |  | 12378-PECDD | 1 | ND | ND | ND | ND | ND | ND | ND | ND | ND | ND | ND | ND | ND | ND | 2.5012e-09 | Not Applicable | 2.5012e-09 | ND
| Sample 2 | ND | ND | ND | ND |  |  | 2 | ND | ND | ND | ND | ND | ND | ND | ND | ND | ND | ND | ND |  |  | 2.8403e-09 | Not Applicable
| Background | ND | ND | 2.8815 | 2.8815 |  |  | -- | -- | -- | -- | -- | -- | -- | -- | -- | -- | -- | -- | -- |  |  | -- | --
123478-HXCDD | Sample 1 | ND | ND | 1.8606 | 1.5127 |  | 123478-HXCDD | 1 | ND | ND | ND | ND | ND | ND | ND | ND | ND | ND | ND | ND | ND | ND | 1.8606e-09 | Not Applicable | 1.5127e-09 | ND
| Sample 2 | ND | ND | ND | ND |  |  | 2 | ND | ND | ND | ND | ND | ND | ND | ND | ND | ND | ND | ND |  |  | 1.5127e-09 | Not Applicable
| Background | ND | ND | 1.4357 | 1.4357 |  |  | -- | -- | -- | -- | -- | -- | -- | -- | -- | -- | -- | -- | -- |  |  | -- | --
123678-HXCDD | Sample 1 | ND | ND | 1.9521 | 1.5436 |  | 123678-HXCDD | 1 | ND | ND | ND | ND | ND | ND | ND | ND | ND | ND | ND | ND | ND | ND | 1.9521e-09 | Not Applicable | 1.5436e-09 | ND
| Sample 2 | ND | ND | ND | ND |  |  | 2 | ND | ND | ND | ND | ND | ND | ND | ND | ND | ND | ND | ND |  |  | 1.5436e-09 | Not Applicable
| Background | ND | ND | 1.5166 | 1.5166 |  |  | -- | -- | -- | -- | -- | -- | -- | -- | -- | -- | -- | -- | -- |  |  | -- | --
123789-HXCDD | Sample 1 | ND | ND | 1.8606 | 1.4922 |  | 123789-HXCDD | 1 | ND | ND | ND | ND | ND | ND | ND | ND | ND | ND | ND | ND | ND | ND | 1.8606e-09 | Not Applicable | 1.4922e-09 | ND
| Sample 2 | ND | ND | ND | ND |  |  | 2 | ND | ND | ND | ND | ND | ND | ND | ND | ND | ND | ND | ND |  |  | 1.4922e-09 | Not Applicable
| Background | ND | ND | 1.4458 | 1.4458 |  |  | -- | -- | -- | -- | -- | -- | -- | -- | -- | -- | -- | -- | -- |  |  | -- | --
1,2,3,4,6,7,8-HpCDD | Sample 1 | 5.043 | 2.974 | 2.186 | 1.6259 |  | 1,2,3,4,6,7,8-HpCDD | 1 | 5.043 | ND | 2.7943e-09 | ND | 3.3385e-09 | ND | 5.0728e-13 | ND | 2.5364e-14 | ND | 9.198e-12 | ND | 1.5831e-14 | 5.7408e-12 | -- | Not Applicable | -- | 51.61%
| Sample 2 | ND | ND | ND | ND |  |  | 2 | 2.974 | ND | 7.0119e-10 | ND | 8.2883e-10 | ND | 1.2594e-13 | ND | 6.297e-15 | ND | 2.2835e-12 | ND |  |  | -- | Not Applicable
| Background | 2.2648 | 2.2648 | 2.1232 | 2.1232 |  |  | -- | -- | -- | -- | -- | -- | -- | -- | -- | -- | -- | -- | -- |  |  | -- | --
OCDD | Sample 1 | 38.3307 | 41.472 | 1.6776 | 1.1937 |  | OCDD | 1 | 38.3307 | ND | 3.396e-09 | ND | 4.0573e-09 | ND | 6.1651e-13 | ND | 3.0825e-14 | ND | 1.1179e-11 | ND | 4.308e-14 | 1.5622e-11 | -- | Not Applicable | -- | -7.873%
| Sample 2 | ND | ND | ND | ND |  |  | 2 | 41.472 | ND | 6.1616e-09 | ND | 7.2832e-09 | ND | 1.1067e-12 | ND | 5.5334e-14 | ND | 2.0066e-11 | ND |  |  | -- | Not Applicable
| Background | 35.1852 | 35.1852 | 0.96557 | 0.96557 |  |  | -- | -- | -- | -- | -- | -- | -- | -- | -- | -- | -- | -- | -- |  |  | -- | --
2,3,7,8-TCDF | Sample 1 | ND | ND | 2.8672 | 1.6157 |  | 2,3,7,8-TCDF | 1 | ND | ND | ND | ND | ND | ND | ND | ND | ND | ND | ND | ND | ND | ND | 2.8672e-09 | Not Applicable | 1.6157e-09 | ND
| Sample 2 | ND | ND | ND | ND |  |  | 2 | ND | ND | ND | ND | ND | ND | ND | ND | ND | ND | ND | ND |  |  | 1.6157e-09 | Not Applicable
| Background | ND | ND | 2.0424 | 2.0424 |  |  | -- | -- | -- | -- | -- | -- | -- | -- | -- | -- | -- | -- | -- |  |  | -- | --
12378-PECDF | Sample 1 | ND | ND | 3.345 | 2.0376 |  | 12378-PECDF | 1 | ND | ND | ND | ND | ND | ND | ND | ND | ND | ND | ND | ND | ND | ND | 3.345e-09 | Not Applicable | 2.0376e-09 | ND
| Sample 2 | ND | ND | ND | ND |  |  | 2 | ND | ND | ND | ND | ND | ND | ND | ND | ND | ND | ND | ND |  |  | 2.0376e-09 | Not Applicable
| Background | ND | ND | 2.6793 | 2.6793 |  |  | -- | -- | -- | -- | -- | -- | -- | -- | -- | -- | -- | -- | -- |  |  | -- | --
23478-PECDF | Sample 1 | ND | ND | 3.0299 | 1.9141 |  | 23478-PECDF | 1 | ND | ND | ND | ND | ND | ND | ND | ND | ND | ND | ND | ND | ND | ND | 3.0299e-09 | Not Applicable | 1.9141e-09 | ND
| Sample 2 | ND | ND | ND | ND |  |  | 2 | ND | ND | ND | ND | ND | ND | ND | ND | ND | ND | ND | ND |  |  | 1.9141e-09 | Not Applicable
| Background | ND | ND | 2.3558 | 2.3558 |  |  | -- | -- | -- | -- | -- | -- | -- | -- | -- | -- | -- | -- | -- |  |  | -- | --
1,2,3,4,7,8-HxCDF | Sample 1 | ND | 1.2143 | 1.4336 | 0.97763 |  | 1,2,3,4,7,8-HxCDF | 1 | 0.71679 | ND | 7.1679e-10 | ND | 8.5639e-10 | ND | 1.3013e-13 | ND | 6.5064e-15 | ND | 2.3595e-12 | ND | 8.7057e-15 | 3.157e-12 | -- | Not Applicable | -- | -51.53%
| Sample 2 | ND | ND | ND | ND |  |  | 2 | 1.2143 | ND | 1.2143e-09 | ND | 1.4354e-09 | ND | 2.181e-13 | ND | 1.0905e-14 | ND | 3.9546e-12 | ND |  |  | -- | Not Applicable
| Background | ND | ND | 1.1627 | 1.1627 |  |  | -- | -- | -- | -- | -- | -- | -- | -- | -- | -- | -- | -- | -- |  |  | -- | --
1,2,3,6,7,8-HxCDF | Sample 1 | ND | ND | 1.6471 | 1.1217 |  | 1,2,3,6,7,8-HxCDF | 1 | ND | ND | ND | ND | ND | ND | ND | ND | ND | ND | ND | ND | ND | ND | 1.6471e-09 | Not Applicable | 1.1217e-09 | ND
| Sample 2 | ND | ND | ND | ND |  |  | 2 | ND | ND | ND | ND | ND | ND | ND | ND | ND | ND | ND | ND |  |  | 1.1217e-09 | Not Applicable
| Background | ND | ND | 1.3245 | 1.3245 |  |  | -- | -- | -- | -- | -- | -- | -- | -- | -- | -- | -- | -- | -- |  |  | -- | --
123789-HXCDF | Sample 1 | ND | ND | 1.7894 | 1.1011 |  | 123789-HXCDF | 1 | ND | ND | ND | ND | ND | ND | ND | ND | ND | ND | ND | ND | ND | ND | 1.7894e-09 | Not Applicable | 1.1011e-09 | ND
| Sample 2 | ND | ND | ND | ND |  |  | 2 | ND | ND | ND | ND | ND | ND | ND | ND | ND | ND | ND | ND |  |  | 1.1011e-09 | Not Applicable
| Background | ND | ND | 1.3043 | 1.3043 |  |  | -- | -- | -- | -- | -- | -- | -- | -- | -- | -- | -- | -- | -- |  |  | -- | --
2,3,4,6,7,8-HxCDF | Sample 1 | ND | ND | 1.7691 | 1.132 |  | 2,3,4,6,7,8-HxCDF | 1 | ND | ND | ND | ND | ND | ND | ND | ND | ND | ND | ND | ND | ND | ND | 1.7691e-09 | Not Applicable | 1.132e-09 | ND
| Sample 2 | ND | ND | ND | ND |  |  | 2 | ND | ND | ND | ND | ND | ND | ND | ND | ND | ND | ND | ND |  |  | 1.132e-09 | Not Applicable
| Background | ND | ND | 1.3245 | 1.3245 |  |  | -- | -- | -- | -- | -- | -- | -- | -- | -- | -- | -- | -- | -- |  |  | -- | --
1,2,3,4,6,7,8-HpCDF | Sample 1 | ND | ND | 3.6704 | 5.2483 |  | 1,2,3,4,6,7,8-HpCDF | 1 | ND | ND | ND | ND | ND | ND | ND | ND | ND | ND | ND | ND | ND | ND | 3.6704e-09 | Not Applicable | 3.6704e-09 | ND
| Sample 2 | ND | ND | ND | ND |  |  | 2 | ND | ND | ND | ND | ND | ND | ND | ND | ND | ND | ND | ND |  |  | 5.2483e-09 | Not Applicable
| Background | ND | ND | 1.9615 | 1.9615 |  |  | -- | -- | -- | -- | -- | -- | -- | -- | -- | -- | -- | -- | -- |  |  | -- | --
1234789-HPCDF | Sample 1 | ND | ND | 4.2499 | 5.5365 |  | 1234789-HPCDF | 1 | ND | ND | ND | ND | ND | ND | ND | ND | ND | ND | ND | ND | ND | ND | 4.2499e-09 | Not Applicable | 4.2499e-09 | ND
| Sample 2 | ND | ND | ND | ND |  |  | 2 | ND | ND | ND | ND | ND | ND | ND | ND | ND | ND | ND | ND |  |  | 5.5365e-09 | Not Applicable
| Background | ND | ND | 2.1536 | 2.1536 |  |  | -- | -- | -- | -- | -- | -- | -- | -- | -- | -- | -- | -- | -- |  |  | -- | --
OCDF | Sample 1 | 6.4359 | 4.6206 | 3.8331 | 1.8626 |  | OCDF | 1 | 6.4359 | ND | 2.6212e-09 | ND | 3.1316e-09 | ND | 4.7585e-13 | ND | 2.3793e-14 | ND | 8.6281e-12 | ND | 1.5331e-14 | 5.5595e-12 | -- | Not Applicable | -- | 32.84%
| Sample 2 | ND | ND | ND | ND |  |  | 2 | 4.6206 | ND | 7.6484e-10 | ND | 9.0407e-10 | ND | 1.3737e-13 | ND | 6.8686e-15 | ND | 2.4908e-12 | ND |  |  | -- | Not Applicable
| Background | 3.8421 | 3.8421 | 2.4973 | 2.4973 |  |  | -- | -- | -- | -- | -- | -- | -- | -- | -- | -- | -- | -- | -- |  |  | -- | --
[7 empty] | Total Dioxin/furan compoundsh | 1 | -- | -- | -- | -- | -- | -- | -- | -- | -- | -- | -- | -- | 2.4536e-14 | 8.8978e-12 | -- | -- | -- | --
a If the corresponding sample speciation value does not = "ND" or all active sample speciation values = "ND," Sample Speciation with Detection Limits (SSDL) = Sample Speciation. Otherwise, (i.e., if the corresponding sample speciation value = "ND" and
at least one of the active sample speciation values does not = "ND," Sample Speciation with Detection Limits (SSDL) = 0.5 * Detection Limit.
b Background Corrected Concentration (BCC) = Test Concentration - Background Concentration
c Dilution-Corrected Concentration (DCC) = BCC / Dilution Correction Factor
d Quantity of Pollutant Emitted (QPE) =BDCC * Initial Plume Volume
e Emission Factor = QPE / No. of Items
Test Run Number | Run 1 | Run 2 | Bkgd |  |  |  | f Emission Factor = QPE / Net Explosive Weight
Volume at Actual Conditions (m3) | 0.57219 | 0.57168 | 0.57343 |  |  |  | g If Average Emission Factor = "ND", Minimum Detection Limit Based Concentration = Test Minimum DL in mg/m3
Volume at EPA Stationary Source Program Standard Conditions (m3) | 0.56278 | 0.55552 | 0.56716 |  |  |  | h Total Dioxin = Sum of all emission factors of dioxin compounds included in AP-42.
Volume Adjustment Factor | 1.0167 | 1.0291 | 1.0111
Original Analytical Data
Pollutant | Sample ID | Sample Speciation (pg/m3) |  | Detection Limits (pg/m3)
|  | Run 1 | Run 2 | Run 1 | Run 2 | FB/MB value | FB or MB? | Run 1 % | Run 2 %
2378-TCDD | Sample 1 | ND | ND | 2.61 | 1.96
| Sample 2 | ND | ND | ND | ND
| Background | ND | ND | 1.72 | 1.72
12378-PECDD | Sample 1 | ND | ND | 2.46 | 2.76
| Sample 2 | ND | ND | ND | ND
| Background | ND | ND | 2.85 | 2.85
123478-HXCDD | Sample 1 | ND | ND | 1.83 | 1.47
| Sample 2 | ND | ND | ND | ND
| Background | ND | ND | 1.42 | 1.42
123678-HXCDD | Sample 1 | ND | ND | 1.92 | 1.5
| Sample 2 | ND | ND | ND | ND
| Background | ND | ND | 1.5 | 1.5
123789-HXCDD | Sample 1 | ND | ND | 1.83 | 1.45
| Sample 2 | ND | ND | ND | ND
| Background | ND | ND | 1.43 | 1.43
1,2,3,4,6,7,8-HpCDD | Sample 1 | 4.96 | 2.89 | 2.15 | 1.58
| Sample 2 | ND | ND | ND | ND
| Background | 2.24 | 2.24 | 2.1 | 2.1
OCDD | Sample 1 | 37.7 | 40.3 | 1.65 | 1.16 | 14.67 | FB | 38.9125 | 78.66
| Sample 2 | ND | ND | ND | ND | 31.7
| Background | 34.8 | 34.8 | 0.955 | 0.955 |  |  | 42.1552 | 91.092
2,3,7,8-TCDF | Sample 1 | ND | ND | 2.82 | 1.57
| Sample 2 | ND | ND | ND | ND
| Background | ND | ND | 2.02 | 2.02
12378-PECDF | Sample 1 | ND | ND | 3.29 | 1.98
| Sample 2 | ND | ND | ND | ND
| Background | ND | ND | 2.65 | 2.65
23478-PECDF | Sample 1 | ND | ND | 2.98 | 1.86
| Sample 2 | ND | ND | ND | ND
| Background | ND | ND | 2.33 | 2.33
1,2,3,4,7,8-HxCDF | Sample 1 | ND | 1.18 | 1.41 | 0.95
| Sample 2 | ND | ND | ND | ND
| Background | ND | ND | 1.15 | 1.15
1,2,3,6,7,8-HxCDF | Sample 1 | ND | ND | 1.62 | 1.09
| Sample 2 | ND | ND | ND | ND
| Background | ND | ND | 1.31 | 1.31
123789-HXCDF | Sample 1 | ND | ND | 1.76 | 1.07
| Sample 2 | ND | ND | ND | ND
| Background | ND | ND | 1.29 | 1.29
2,3,4,6,7,8-HxCDF | Sample 1 | ND | ND | 1.74 | 1.1
| Sample 2 | ND | ND | ND | ND
| Background | ND | ND | 1.31 | 1.31
1,2,3,4,6,7,8-HpCDF | Sample 1 | ND | ND | 3.61 | 5.1
| Sample 2 | ND | ND | ND | ND
| Background | ND | ND | 1.94 | 1.94
1234789-HPCDF | Sample 1 | ND | ND | 4.18 | 5.38
| Sample 2 | ND | ND | ND | ND
| Background | ND | ND | 2.13 | 2.13
OCDF | Sample 1 | 6.33 | 4.49 | 3.77 | 1.81 | 4.35 | FB | 68.7204 | 96.882
| Sample 2 | ND | ND | ND | ND
| Background | 3.8 | 3.8 | 2.47 | 2.47 |  |  | 114.4737 | 114.4737
Note on A92: jklewis: Compound present in the lab blank at levels between 20 and 50% of test values
Note on A95: jklewis: Compound present in the lab blank at levels greater than 50% of test values
Note on A101: jklewis: Compound present in the lab blank at levels greater than 50% of test values
Note on A113: jklewis: Compound present in the lab blank at levels greater than 50% of test values
Note on A131: jklewis: Compound present in the lab blank at levels greater than 50% of test values

## Energetics
Energetics Data and Emission Factor Calculations
M131 - M7 Non-Electric Blasting Cap
Test Run Number | 1 | 2 | Background
Number of Items Tested | 20 | 20 | 0
Net Explosive Weight for All Items (lb) | 0.055151 | 0.055151 | NA
Initial Plume Volume (m3) | 68.9232 | 68.9232 | 68.9232
Dilution Correction Factor | 0.837 | 0.846 | 0.843
Is Sample 1 Active? | Yes | Yes | Yes
Is Sample 2 Active? | No | No | No
Pollutant | Sample ID | Sample Speciation (ug/m3) |  | Detection Limits (ug/m3) |  | Pollutant | Run Number | Sample Speciation with Detection Limits (SSDL) (ug/m3)a |  | Background Corrected Concentration (BCC) (mg/m3)b |  | Dilution Corrected Concentration (DCC) (mg/m3)c |  | Quantity of Pollutant Emitted (QPE) (lb)d |  | Emission Factor (lb/item)e |  | Emission Factor (lb/lb NEW)f |  | Average Emission Factor |  | Detection Limit Based Concentration (mg/m3)g |  | Minimum Detection Limit Based Concentration (mg/m3) | Test Concentration Relative Percent Difference
|  | Run 1 | Run 2 | Run 1 | Run 2 |  |  | Sample 1 | Sample 2 | Sample 1 | Sample 2 | Sample 1 | Sample 2 | Sample 1 | Sample 2 | Sample 1 | Sample 2 | Sample 1 | Sample 2 | (lb/item) | (lb/lb NEW) | Train A | Train B
Nitrobenzene | Sample 1 | ND | ND | 0.82355 | 0.84385 | Nitrobenzene | 1 | ND | ND | ND | ND | ND | ND | ND | ND | ND | ND | ND | ND | ND | ND | 0.00082355 | Not Applicable | 0.00082355 | ND
| Sample 2 | ND | ND | ND | ND |  | 2 | ND | ND | ND | ND | ND | ND | ND | ND | ND | ND | ND | ND |  |  | 0.00084385 | Not Applicable
| Background | ND | ND | 0.81897 | 0.81897 |  | -- | -- | -- | -- | -- | -- | -- | -- | -- | -- | -- | -- | -- |  |  | -- | --
2-Nitrotoluene | Sample 1 | ND | ND | 0.82355 | 0.84385 | 2-Nitrotoluene | 1 | ND | ND | ND | ND | ND | ND | ND | ND | ND | ND | ND | ND | ND | ND | 0.00082355 | Not Applicable | 0.00082355 | ND
| Sample 2 | ND | ND | ND | ND |  | 2 | ND | ND | ND | ND | ND | ND | ND | ND | ND | ND | ND | ND |  |  | 0.00084385 | Not Applicable
| Background | ND | ND | 0.81897 | 0.81897 |  | -- | -- | -- | -- | -- | -- | -- | -- | -- | -- | -- | -- | -- |  |  | -- | --
3-Nitrotoluene | Sample 1 | ND | ND | 49.8198 | 50.425 | 3-Nitrotoluene | 1 | ND | ND | ND | ND | ND | ND | ND | ND | ND | ND | ND | ND | ND | ND | 0.04982 | Not Applicable | 0.04982 | ND
| Sample 2 | ND | ND | ND | ND |  | 2 | ND | ND | ND | ND | ND | ND | ND | ND | ND | ND | ND | ND |  |  | 0.050425 | Not Applicable
| Background | ND | ND | 8.1897 | 8.1897 |  | -- | -- | -- | -- | -- | -- | -- | -- | -- | -- | -- | -- | -- |  |  | -- | --
4-Nitrotoluene | Sample 1 | ND | ND | 0.82355 | 0.84385 | 4-Nitrotoluene | 1 | ND | ND | ND | ND | ND | ND | ND | ND | ND | ND | ND | ND | ND | ND | 0.00082355 | Not Applicable | 0.00082355 | ND
| Sample 2 | ND | ND | ND | ND |  | 2 | ND | ND | ND | ND | ND | ND | ND | ND | ND | ND | ND | ND |  |  | 0.00084385 | Not Applicable
| Background | ND | ND | 0.81897 | 0.81897 |  | -- | -- | -- | -- | -- | -- | -- | -- | -- | -- | -- | -- | -- |  |  | -- | --
Nitroglycerine | Sample 1 | ND | ND | 0.82355 | 0.84385 | Nitroglycerine | 1 | ND | ND | ND | ND | ND | ND | ND | ND | ND | ND | ND | ND | ND | ND | 0.00082355 | Not Applicable | 0.00082355 | ND
| Sample 2 | ND | ND | ND | ND |  | 2 | ND | ND | ND | ND | ND | ND | ND | ND | ND | ND | ND | ND |  |  | 0.00084385 | Not Applicable
| Background | ND | ND | 0.81897 | 0.81897 |  | -- | -- | -- | -- | -- | -- | -- | -- | -- | -- | -- | -- | -- |  |  | -- | --
1,3-Dinitrobenzene | Sample 1 | ND | ND | 0.82355 | 0.84385 | 1,3-Dinitrobenzene | 1 | ND | ND | ND | ND | ND | ND | ND | ND | ND | ND | ND | ND | ND | ND | 0.00082355 | Not Applicable | 0.00082355 | ND
| Sample 2 | ND | ND | ND | ND |  | 2 | ND | ND | ND | ND | ND | ND | ND | ND | ND | ND | ND | ND |  |  | 0.00084385 | Not Applicable
| Background | ND | ND | 0.81897 | 0.81897 |  | -- | -- | -- | -- | -- | -- | -- | -- | -- | -- | -- | -- | -- |  |  | -- | --
2,6-Dinitrotoluene | Sample 1 | ND | ND | 0.82355 | 0.84385 | 2,6-Dinitrotoluene | 1 | ND | ND | ND | ND | ND | ND | ND | ND | ND | ND | ND | ND | ND | ND | 0.00082355 | Not Applicable | 0.00082355 | ND
| Sample 2 | ND | ND | ND | ND |  | 2 | ND | ND | ND | ND | ND | ND | ND | ND | ND | ND | ND | ND |  |  | 0.00084385 | Not Applicable
| Background | ND | ND | 0.81897 | 0.81897 |  | -- | -- | -- | -- | -- | -- | -- | -- | -- | -- | -- | -- | -- |  |  | -- | --
2,4-Dinitrotoluene | Sample 1 | ND | ND | 0.82355 | 0.84385 | 2,4-Dinitrotoluene | 1 | ND | ND | ND | ND | ND | ND | ND | ND | ND | ND | ND | ND | ND | ND | 0.00082355 | Not Applicable | 0.00082355 | ND
| Sample 2 | ND | ND | ND | ND |  | 2 | ND | ND | ND | ND | ND | ND | ND | ND | ND | ND | ND | ND |  |  | 0.00084385 | Not Applicable
| Background | ND | ND | 0.81897 | 0.81897 |  | -- | -- | -- | -- | -- | -- | -- | -- | -- | -- | -- | -- | -- |  |  | -- | --
1,3,5-Trinitrobenzene | Sample 1 | ND | ND | 0.82355 | 0.84385 | 1,3,5-Trinitrobenzene | 1 | ND | ND | ND | ND | ND | ND | ND | ND | ND | ND | ND | ND | ND | ND | 0.00082355 | Not Applicable | 0.00082355 | ND
| Sample 2 | ND | ND | ND | ND |  | 2 | ND | ND | ND | ND | ND | ND | ND | ND | ND | ND | ND | ND |  |  | 0.00084385 | Not Applicable
| Background | ND | ND | 0.81897 | 0.81897 |  | -- | -- | -- | -- | -- | -- | -- | -- | -- | -- | -- | -- | -- |  |  | -- | --
2,4,6-Trinitrotoluene | Sample 1 | ND | ND | 0.82355 | 0.84385 | 2,4,6-Trinitrotoluene | 1 | ND | ND | ND | ND | ND | ND | ND | ND | ND | ND | ND | ND | ND | ND | 0.00082355 | Not Applicable | 0.00082355 | ND
| Sample 2 | ND | ND | ND | ND |  | 2 | ND | ND | ND | ND | ND | ND | ND | ND | ND | ND | ND | ND |  |  | 0.00084385 | Not Applicable
| Background | ND | ND | 0.81897 | 0.81897 |  | -- | -- | -- | -- | -- | -- | -- | -- | -- | -- | -- | -- | -- |  |  | -- | --
RDX | Sample 1 | ND | ND | 0.82355 | 0.84385 | RDX | 1 | ND | ND | ND | ND | ND | ND | ND | ND | ND | ND | ND | ND | ND | ND | 0.00082355 | Not Applicable | 0.00082355 | ND
| Sample 2 | ND | ND | ND | ND |  | 2 | ND | ND | ND | ND | ND | ND | ND | ND | ND | ND | ND | ND |  |  | 0.00084385 | Not Applicable
| Background | ND | ND | 0.81897 | 0.81897 |  | -- | -- | -- | -- | -- | -- | -- | -- | -- | -- | -- | -- | -- |  |  | -- | --
4-Amino-2,6-Dinitrotoluene | Sample 1 | ND | ND | 0.82355 | 0.84385 | 4-Amino-2,6-Dinitrotoluene | 1 | ND | ND | ND | ND | ND | ND | ND | ND | ND | ND | ND | ND | ND | ND | 0.00082355 | Not Applicable | 0.00082355 | ND
| Sample 2 | ND | ND | ND | ND |  | 2 | ND | ND | ND | ND | ND | ND | ND | ND | ND | ND | ND | ND |  |  | 0.00084385 | Not Applicable
| Background | ND | ND | 0.81897 | 0.81897 |  | -- | -- | -- | -- | -- | -- | -- | -- | -- | -- | -- | -- | -- |  |  | -- | --
2-Amino-4,6-Dinitrotoluene | Sample 1 | ND | ND | 0.82355 | 0.84385 | 2-Amino-4,6-Dinitrotoluene | 1 | ND | ND | ND | ND | ND | ND | ND | ND | ND | ND | ND | ND | ND | ND | 0.00082355 | Not Applicable | 0.00082355 | ND
| Sample 2 | ND | ND | ND | ND |  | 2 | ND | ND | ND | ND | ND | ND | ND | ND | ND | ND | ND | ND |  |  | 0.00084385 | Not Applicable
| Background | ND | ND | 0.81897 | 0.81897 |  | -- | -- | -- | -- | -- | -- | -- | -- | -- | -- | -- | -- | -- |  |  | -- | --
Tetryl | Sample 1 | ND | ND | 0.82355 | 0.84385 | Tetryl | 1 | ND | ND | ND | ND | ND | ND | ND | ND | ND | ND | ND | ND | ND | ND | 0.00082355 | Not Applicable | 0.00082355 | ND
| Sample 2 | ND | ND | ND | ND |  | 2 | ND | ND | ND | ND | ND | ND | ND | ND | ND | ND | ND | ND |  |  | 0.00084385 | Not Applicable
| Background | ND | ND | 0.81897 | 0.81897 |  | -- | -- | -- | -- | -- | -- | -- | -- | -- | -- | -- | -- | -- |  |  | -- | --
HMX | Sample 1 | ND | ND | 1.6268 | 1.6465 | HMX | 1 | ND | ND | ND | ND | ND | ND | ND | ND | ND | ND | ND | ND | ND | ND | 0.0016268 | Not Applicable | 0.0016268 | ND
| Sample 2 | ND | ND | ND | ND |  | 2 | ND | ND | ND | ND | ND | ND | ND | ND | ND | ND | ND | ND |  |  | 0.0016465 | Not Applicable
| Background | ND | ND | 1.6177 | 1.6177 |  | -- | -- | -- | -- | -- | -- | -- | -- | -- | -- | -- | -- | -- |  |  | -- | --
Test Run Number | Run 1 | Run 2 | Bkgd
Volume at Actual Conditions (m3) | 0.61368 | 0.61232 | 0.61651
Volume at EPA Stationary Source Program Standard Conditions (m3) | 0.60358 | 0.59502 | 0.60976
Volume Adjustment Factor | 1.0167 | 1.0291 | 1.0111
Pollutant | Sample ID | Sample Speciation (ug/m3) |  | Detection Limits (ug/m3)
|  | Run 1 | Run 2 | Run 1 | Run 2
Nitrobenzene | Sample 1 | ND | ND | 0.81 | 0.82
| Sample 2 | ND | ND | ND | ND
| Background | ND | ND | 0.81 | 0.81
2-Nitrotoluene | Sample 1 | ND | ND | 0.81 | 0.82
| Sample 2 | ND | ND | ND | ND
| Background | ND | ND | 0.81 | 0.81
3-Nitrotoluene | Sample 1 | ND | ND | 49 | 49
| Sample 2 | ND | ND | ND | ND
| Background | ND | ND | 8.1 | 8.1
4-Nitrotoluene | Sample 1 | ND | ND | 0.81 | 0.82
| Sample 2 | ND | ND | ND | ND
| Background | ND | ND | 0.81 | 0.81
Nitroglycerine | Sample 1 | ND | ND | 0.81 | 0.82
| Sample 2 | ND | ND | ND | ND
| Background | ND | ND | 0.81 | 0.81
1,3-Dinitrobenzene | Sample 1 | ND | ND | 0.81 | 0.82
| Sample 2 | ND | ND | ND | ND
| Background | ND | ND | 0.81 | 0.81
2,6-Dinitrotoluene | Sample 1 | ND | ND | 0.81 | 0.82
| Sample 2 | ND | ND | ND | ND
| Background | ND | ND | 0.81 | 0.81
2,4-Dinitrotoluene | Sample 1 | ND | ND | 0.81 | 0.82
| Sample 2 | ND | ND | ND | ND
| Background | ND | ND | 0.81 | 0.81
1,3,5-Trinitrobenzene | Sample 1 | ND | ND | 0.81 | 0.82
| Sample 2 | ND | ND | ND | ND
| Background | ND | ND | 0.81 | 0.81
2,4,6-Trinitrotoluene | Sample 1 | ND | ND | 0.81 | 0.82
| Sample 2 | ND | ND | ND | ND
| Background | ND | ND | 0.81 | 0.81
RDX | Sample 1 | ND | ND | 0.81 | 0.82
| Sample 2 | ND | ND | ND | ND
| Background | ND | ND | 0.81 | 0.81
4-Amino-2,6-Dinitrotoluene | Sample 1 | ND | ND | 0.81 | 0.82
| Sample 2 | ND | ND | ND | ND
| Background | ND | ND | 0.81 | 0.81
2-Amino-4,6-Dinitrotoluene | Sample 1 | ND | ND | 0.81 | 0.82
| Sample 2 | ND | ND | ND | ND
| Background | ND | ND | 0.81 | 0.81
Tetryl | Sample 1 | ND | ND | 0.81 | 0.82
| Sample 2 | ND | ND | ND | ND
| Background | ND | ND | 0.81 | 0.81
HMX | Sample 1 | ND | ND | 1.6 | 1.6
| Sample 2 | ND | ND | ND | ND
| Background | ND | ND | 1.6 | 1.6
Pollutant | Sample ID | Sample Speciation (ug) |  | Detection Limits (ug) |  | Pollutant | Run Number | Sample Speciation with Detection Limits (SSDL) (ug)a |  | Background Corrected Concentration (BCC) (mg/m3)b |  | Dilution Corrected Concentration (DCC) (mg/m3)c |  | Quantity of Pollutant Emitted (QPE) (lb)d |  | Emission Factor (lb/item)e |  | Emission Factor (lb/lb NEW)f |  | Average Emission Factor |  | Detection Limit Based Concentration (mg/m3)g |  | Minimum Detection Limit Based Concentration (mg/m3) | Test Concentration Relative Percent Difference
|  | Run 1 | Run 2 | Run 1 | Run 2 |  |  | Sample 1 | Sample 2 | Sample 1 | Sample 2 | Sample 1 | Sample 2 | Sample 1 | Sample 2 | Sample 1 | Sample 2 | Sample 1 | Sample 2 | (lb/item) | (lb/lb NEW) | Train A | Train B
Nitrobenzene | Sample 1 | ND | ND | 0.66087 | 0.6689 | Nitrobenzene | 1 | ND | ND | ND | ND | ND | ND | ND | ND | ND | ND | ND | ND | ND | ND | 0.00066087 | Not Applicable | 0.00066087 | ND
| Sample 2 | ND | ND | ND | ND |  | 2 | ND | ND | ND | ND | ND | ND | ND | ND | ND | ND | ND | ND |  |  | 0.0006689 | Not Applicable
| Background | ND | ND | 0.65719 | 0.65719 |  | -- | -- | -- | -- | -- | -- | -- | -- | -- | -- | -- | -- | -- |  |  | -- | --
2-Nitrotoluene | Sample 1 | ND | ND | 0.66087 | 0.6689 | 2-Nitrotoluene | 1 | ND | ND | ND | ND | ND | ND | ND | ND | ND | ND | ND | ND | ND | ND | 0.00066087 | Not Applicable | 0.00066087 | ND
| Sample 2 | ND | ND | ND | ND |  | 2 | ND | ND | ND | ND | ND | ND | ND | ND | ND | ND | ND | ND |  |  | 0.0006689 | Not Applicable
| Background | ND | ND | 0.65719 | 0.65719 |  | -- | -- | -- | -- | -- | -- | -- | -- | -- | -- | -- | -- | -- |  |  | -- | --
3-Nitrotoluene | Sample 1 | ND | ND | 3.3552 | 3.396 | 3-Nitrotoluene | 1 | ND | ND | ND | ND | ND | ND | ND | ND | ND | ND | ND | ND | ND | ND | 0.0033552 | Not Applicable | 0.0033552 | ND
| Sample 2 | ND | ND | ND | ND |  | 2 | ND | ND | ND | ND | ND | ND | ND | ND | ND | ND | ND | ND |  |  | 0.003396 | Not Applicable
| Background | ND | ND | 3.2354 | 3.2354 |  | -- | -- | -- | -- | -- | -- | -- | -- | -- | -- | -- | -- | -- |  |  | -- | --
4-Nitrotoluene | Sample 1 | ND | ND | 0.66087 | 0.6689 | 4-Nitrotoluene | 1 | ND | ND | ND | ND | ND | ND | ND | ND | ND | ND | ND | ND | ND | ND | 0.00066087 | Not Applicable | 0.00066087 | ND
| Sample 2 | ND | ND | ND | ND |  | 2 | ND | ND | ND | ND | ND | ND | ND | ND | ND | ND | ND | ND |  |  | 0.0006689 | Not Applicable
| Background | ND | ND | 0.65719 | 0.65719 |  | -- | -- | -- | -- | -- | -- | -- | -- | -- | -- | -- | -- | -- |  |  | -- | --
Nitroglycerine | Sample 1 | ND | ND | 0.66087 | 0.6689 | Nitroglycerine | 1 | ND | ND | ND | ND | ND | ND | ND | ND | ND | ND | ND | ND | ND | ND | 0.00066087 | Not Applicable | 0.00066087 | ND
| Sample 2 | ND | ND | ND | ND |  | 2 | ND | ND | ND | ND | ND | ND | ND | ND | ND | ND | ND | ND |  |  | 0.0006689 | Not Applicable
| Background | ND | ND | 0.65719 | 0.65719 |  | -- | -- | -- | -- | -- | -- | -- | -- | -- | -- | -- | -- | -- |  |  | -- | --
1,3-Dinitrobenzene | Sample 1 | ND | ND | 0.66087 | 0.6689 | 1,3-Dinitrobenzene | 1 | ND | ND | ND | ND | ND | ND | ND | ND | ND | ND | ND | ND | ND | ND | 0.00066087 | Not Applicable | 0.00066087 | ND
| Sample 2 | ND | ND | ND | ND |  | 2 | ND | ND | ND | ND | ND | ND | ND | ND | ND | ND | ND | ND |  |  | 0.0006689 | Not Applicable
| Background | ND | ND | 0.65719 | 0.65719 |  | -- | -- | -- | -- | -- | -- | -- | -- | -- | -- | -- | -- | -- |  |  | -- | --
2,6-Dinitrotoluene | Sample 1 | ND | ND | 0.66087 | 0.6689 | 2,6-Dinitrotoluene | 1 | ND | ND | ND | ND | ND | ND | ND | ND | ND | ND | ND | ND | ND | ND | 0.00066087 | Not Applicable | 0.00066087 | ND
| Sample 2 | ND | ND | ND | ND |  | 2 | ND | ND | ND | ND | ND | ND | ND | ND | ND | ND | ND | ND |  |  | 0.0006689 | Not Applicable
| Background | ND | ND | 0.65719 | 0.65719 |  | -- | -- | -- | -- | -- | -- | -- | -- | -- | -- | -- | -- | -- |  |  | -- | --
2,4-Dinitrotoluene | Sample 1 | ND | ND | 0.66087 | 0.6689 | 2,4-Dinitrotoluene | 1 | ND | ND | ND | ND | ND | ND | ND | ND | ND | ND | ND | ND | ND | ND | 0.00066087 | Not Applicable | 0.00066087 | ND
| Sample 2 | ND | ND | ND | ND |  | 2 | ND | ND | ND | ND | ND | ND | ND | ND | ND | ND | ND | ND |  |  | 0.0006689 | Not Applicable
| Background | ND | ND | 0.65719 | 0.65719 |  | -- | -- | -- | -- | -- | -- | -- | -- | -- | -- | -- | -- | -- |  |  | -- | --
1,3,5-Trinitrobenzene | Sample 1 | ND | ND | 0.66087 | 0.6689 | 1,3,5-Trinitrobenzene | 1 | ND | ND | ND | ND | ND | ND | ND | ND | ND | ND | ND | ND | ND | ND | 0.00066087 | Not Applicable | 0.00066087 | ND
| Sample 2 | ND | ND | ND | ND |  | 2 | ND | ND | ND | ND | ND | ND | ND | ND | ND | ND | ND | ND |  |  | 0.0006689 | Not Applicable
| Background | ND | ND | 0.65719 | 0.65719 |  | -- | -- | -- | -- | -- | -- | -- | -- | -- | -- | -- | -- | -- |  |  | -- | --
2,4,6-Trinitrotoluene | Sample 1 | 2.6435 | 2.3669 | 0.66087 | 0.6689 | 2,4,6-Trinitrotoluene | 1 | 2.6435 | ND | 0.0026435 | ND | 0.0031583 | ND | 4.799e-07 | ND | 2.3995e-08 | ND | 8.7016e-06 | ND | 2.2625e-08 | 8.2049e-06 | -- | Not Applicable | -- | 11.04%
| Sample 2 | ND | ND | ND | ND |  | 2 | 2.3669 | ND | 0.0023669 | ND | 0.0027977 | ND | 4.2512e-07 | ND | 2.1256e-08 | ND | 7.7082e-06 | ND |  |  | -- | Not Applicable
| Background | ND | ND | 0.65719 | 0.65719 |  | -- | -- | -- | -- | -- | -- | -- | -- | -- | -- | -- | -- | -- |  |  | -- | --
RDX | Sample 1 | 29.4852 | 40.1342 | 0.66087 | 0.6689 | RDX | 1 | 29.4852 | ND | 0.029485 | ND | 0.035227 | ND | 5.3528e-06 | ND | 2.6764e-07 | ND | 9.7056e-05 | ND | 3.1403e-07 | 0.00011388 | -- | Not Applicable | -- | -30.59%
| Sample 2 | ND | ND | ND | ND |  | 2 | 40.1342 | ND | 0.040134 | ND | 0.04744 | ND | 7.2085e-06 | ND | 3.6042e-07 | ND | 0.0001307 | ND |  |  | -- | Not Applicable
| Background | ND | ND | 0.65719 | 0.65719 |  | -- | -- | -- | -- | -- | -- | -- | -- | -- | -- | -- | -- | -- |  |  | -- | --
4-Amino-2,6-Dinitrotoluene | Sample 1 | ND | ND | 0.66087 | 0.6689 | 4-Amino-2,6-Dinitrotoluene | 1 | ND | ND | ND | ND | ND | ND | ND | ND | ND | ND | ND | ND | ND | ND | 0.00066087 | Not Applicable | 0.00066087 | ND
| Sample 2 | ND | ND | ND | ND |  | 2 | ND | ND | ND | ND | ND | ND | ND | ND | ND | ND | ND | ND |  |  | 0.0006689 | Not Applicable
| Background | ND | ND | 0.65719 | 0.65719 |  | -- | -- | -- | -- | -- | -- | -- | -- | -- | -- | -- | -- | -- |  |  | -- | --
2-Amino-4,6-Dinitrotoluene | Sample 1 | ND | ND | 0.66087 | 0.6689 | 2-Amino-4,6-Dinitrotoluene | 1 | ND | ND | ND | ND | ND | ND | ND | ND | ND | ND | ND | ND | ND | ND | 0.00066087 | Not Applicable | 0.00066087 | ND
| Sample 2 | ND | ND | ND | ND |  | 2 | ND | ND | ND | ND | ND | ND | ND | ND | ND | ND | ND | ND |  |  | 0.0006689 | Not Applicable
| Background | ND | ND | 0.65719 | 0.65719 |  | -- | -- | -- | -- | -- | -- | -- | -- | -- | -- | -- | -- | -- |  |  | -- | --
Tetryl | Sample 1 | ND | ND | 0.66087 | 0.6689 | Tetryl | 1 | ND | ND | ND | ND | ND | ND | ND | ND | ND | ND | ND | ND | ND | ND | 0.00066087 | Not Applicable | 0.00066087 | ND
| Sample 2 | ND | ND | ND | ND |  | 2 | ND | ND | ND | ND | ND | ND | ND | ND | ND | ND | ND | ND |  |  | 0.0006689 | Not Applicable
| Background | ND | ND | 0.65719 | 0.65719 |  | -- | -- | -- | -- | -- | -- | -- | -- | -- | -- | -- | -- | -- |  |  | -- | --
HMX | Sample 1 | ND | ND | 6.6087 | 6.689 | HMX | 1 | ND | ND | ND | ND | ND | ND | ND | ND | ND | ND | ND | ND | ND | ND | 0.0066087 | Not Applicable | 0.0066087 | ND
| Sample 2 | ND | ND | ND | ND |  | 2 | ND | ND | ND | ND | ND | ND | ND | ND | ND | ND | ND | ND |  |  | 0.006689 | Not Applicable
| Background | ND | ND | 6.5719 | 6.5719 |  | -- | -- | -- | -- | -- | -- | -- | -- | -- | -- | -- | -- | -- |  |  | -- | --
a If the corresponding sample speciation value does not = "ND" or all active sample speciation values = "ND," Sample Speciation with Detection Limits (SSDL) = Sample Speciation. Otherwise, (i.e., if the corresponding sample speciation value = "ND" and
Test Run Number | Run 1 | Run 2 | Bkgd |  |  | at least one of the active sample speciation values does not = "ND," Sample Speciation with Detection Limits (SSDL) = 0.5 * Detection Limit.
Volume at Actual Conditions (m3) | 0.61368 | 0.61232 | 0.61651 |  |  | b Background Corrected Concentration (BCC) = Test Mass/Test Sample Volume - Background Mass/ Background Sample Volume
Volume at EPA Stationary Source Program Standard Conditions (m3) | 0.60358 | 0.59502 | 0.60976 |  |  | c Dilution-Corrected Concentration (DCC) = BCC / Dilution Correction Factor
Volume Adjustment Factor | 1.0167 | 1.0291 | 1.0111 |  |  | d Quantity of Pollutant Emitted (QPE) =BDCC * Initial Plume Volume
e Emission Factor = QPE / No. of Items
Pollutant | Sample ID | Sample Speciation (ug/m3) |  | Detection Limits (ug/m3) |  | f Emission Factor = QPE / Net Explosive Weight
g If Average Emission Factor = "ND", Minimum Detection Limit Based Concentration = Test DL/Test Sample volume in mg/m3
|  | Run 1 | Run 2 | Run 1 | Run 2
Nitrobenzene | Sample 1 | ND | ND | 0.65 | 0.65
| Sample 2 | ND | ND | ND | ND
| Background | ND | ND | 0.65 | 0.65
2-Nitrotoluene | Sample 1 | ND | ND | 0.65 | 0.65
| Sample 2 | ND | ND | ND | ND
| Background | ND | ND | 0.65 | 0.65
3-Nitrotoluene | Sample 1 | ND | ND | 3.3 | 3.3
| Sample 2 | ND | ND | ND | ND
| Background | ND | ND | 3.2 | 3.2
4-Nitrotoluene | Sample 1 | ND | ND | 0.65 | 0.65
| Sample 2 | ND | ND | ND | ND
| Background | ND | ND | 0.65 | 0.65
Nitroglycerine | Sample 1 | ND | ND | 0.65 | 0.65
| Sample 2 | ND | ND | ND | ND
| Background | ND | ND | 0.65 | 0.65
1,3-Dinitrobenzene | Sample 1 | ND | ND | 0.65 | 0.65
| Sample 2 | ND | ND | ND | ND
| Background | ND | ND | 0.65 | 0.65
2,6-Dinitrotoluene | Sample 1 | ND | ND | 0.65 | 0.65
| Sample 2 | ND | ND | ND | ND
| Background | ND | ND | 0.65 | 0.65
2,4-Dinitrotoluene | Sample 1 | ND | ND | 0.65 | 0.65
| Sample 2 | ND | ND | ND | ND
| Background | ND | ND | 0.65 | 0.65
1,3,5-Trinitrobenzene | Sample 1 | ND | ND | 0.65 | 0.65
| Sample 2 | ND | ND | ND | ND
| Background | ND | ND | 0.65 | 0.65
2,4,6-Trinitrotoluene | Sample 1 | 2.6 | 2.3 | 0.65 | 0.65
| Sample 2 | ND | ND | ND | ND
| Background | ND | ND | 0.65 | 0.65
RDX | Sample 1 | 29 | 39 | 0.65 | 0.65
| Sample 2 | ND | ND | ND | ND
| Background | ND | ND | 0.65 | 0.65
4-Amino-2,6-Dinitrotoluene | Sample 1 | ND | ND | 0.65 | 0.65
| Sample 2 | ND | ND | ND | ND
| Background | ND | ND | 0.65 | 0.65
2-Amino-4,6-Dinitrotoluene | Sample 1 | ND | ND | 0.65 | 0.65
| Sample 2 | ND | ND | ND | ND
| Background | ND | ND | 0.65 | 0.65
Tetryl | Sample 1 | ND | ND | 0.65 | 0.65
| Sample 2 | ND | ND | ND | ND
| Background | ND | ND | 0.65 | 0.65
HMX | Sample 1 | ND | ND | 6.5 | 6.5
| Sample 2 | ND | ND | ND | ND
| Background | ND | ND | 6.5 | 6.5
Totals
Pollutant | Total Emission Factorh |  | Overall Detection Limit Based Concentration (mg/m3)i |  | Test Concentration Relative Percent Difference
| (lb/item) | (lb/lb NEW)
Nitrobenzene | ND | ND | 0.00066087 |  | ND
2-Nitrotoluene | ND | ND | 0.00066087 |  | ND
3-Nitrotoluene | ND | ND | 0.0033552 |  | ND
4-Nitrotoluene | ND | ND | 0.00066087 |  | ND
Nitroglycerine | ND | ND | 0.00066087 |  | ND
1,3-Dinitrobenzene | ND | ND | 0.00066087 |  | ND
2,6-Dinitrotoluene | ND | ND | 0.00066087 |  | ND
2,4-Dinitrotoluene | ND | ND | 0.00066087 |  | ND
1,3,5-Trinitrobenzene | ND | ND | 0.00066087 |  | ND
2,4,6-Trinitrotoluene | 2.2625e-08 | 8.2049e-06 | -- |  | 11.04%
RDX | 3.1403e-07 | 0.00011388 | -- |  | -30.59%
4-Amino-2,6-Dinitrotoluene | ND | ND | 0.00066087 |  | ND
2-Amino-4,6-Dinitrotoluene | ND | ND | 0.00066087 |  | ND
Tetryl | ND | ND | 0.00066087 |  | ND
HMX | ND | ND | 0.0016268 |  | ND
h Total Emission factor = Resin Emission Factor + Filter Emission Factor
i If Total Emission factor is "ND", Overall Detection Limit Based Concentration = Filter Minimum Detection Limit Based Concentration

## Perchlorate
Perchlorate Data and Emission Factor Calculations
M131 - M7 Non-Electric Blasting Cap
Test Run Number | 1 | 2 | Background
Number of Items Tested | 20 | 20 | 0
Net Explosive Weight for All Items (lb) | 0.055151 | 0.055151 | NA
Initial Plume Volume (m3) | 68.9232 | 68.9232 | 68.9232
Dilution Correction Factor | 0.837 | 0.846 | 0.843
Is Sample 1 Active? | Yes | Yes | Yes
Is Sample 2 Active? | No | No | No
Analytical Data Corrected for Volume at EPA Stationary Source Program Standard Conditions
Pollutant | Sample ID | Sample Speciation (mg/m3) |  | Detection Limits (mg/m3) |  | Pollutant | Run Number | Sample Speciation with Detection Limits (SSDL) (mg/m3)a |  | Background Corrected Concentration (BCC) (mg/m3)b |  | Dilution Corrected Concentration (DCC) (mg/m3)c |  | Quantity of Pollutant Emitted (QPE) (lb)d |  | Emission Factor (lb/item)e |  | Emission Factor (lb/lb NEW)f |  | Average Emission Factor |  | Detection Limit Based Concentration (mg/m3)g |  | Minimum Detection Limit Based Concentration (mg/m3) | Test Concentration Relative Percent Difference
|  | Run 1 | Run 2 | Run 1 | Run 2 |  |  | Sample 1 | Sample 2 | Sample 1 | Sample 2 | Sample 1 | Sample 2 | Sample 1 | Sample 2 | Sample 1 | Sample 2 | Sample 1 | Sample 2 | (lb/item) | (lb/lb NEW) | Train A | Train B
Particulate Perchlorate | Sample 1 | ND | ND | 0.13616 | 0.13453 | Particulate Perchlorate | 1 | ND | ND | ND | ND | ND | ND | ND | ND | ND | ND | ND | ND | ND | ND | 0.13616 | Not Applicable | 0.13453 | ND
| Sample 2 | ND | ND | ND | ND | Organic Carbon | 2 | ND | ND | ND | ND | ND | ND | ND | ND | ND | ND | ND | ND |  |  | 0.13453 | Not Applicable
| Background | ND | ND | 0.1324 | 0.1324 | Organic Carbon | -- | -- | -- | -- | -- | -- | -- | -- | -- | -- | -- | -- | -- |  |  | -- | --
Perchlorate Impinger | Sample 1 | ND | ND | 0.13616 | 0.13453 | Perchlorate Impinger | 1 | ND | ND | ND | ND | ND | ND | ND | ND | ND | ND | ND | ND | ND | ND | 0.13616 | Not Applicable | 0.13453 | ND
| Sample 2 | ND | ND | ND | ND | Elemental Carbon | 2 | ND | ND | ND | ND | ND | ND | ND | ND | ND | ND | ND | ND |  |  | 0.13453 | Not Applicable
| Background | ND | ND | 0.1324 | 0.1324 | Elemental Carbon | -- | -- | -- | -- | -- | -- | -- | -- | -- | -- | -- | -- | -- |  |  | -- | --
[6 empty] | Total Perchlorate | [13 empty] | ND | ND |  |  | 0.13453 | --
[7 empty] | -- | -- | -- | -- | -- | -- | -- | -- | -- | -- | -- | -- | -- |  |  | -- | --
a If the corresponding sample speciation value does not = "ND" or all active sample speciation values = "ND," Sample Speciation with Detection Limits (SSDL) = Sample Speciation. Otherwise, (i.e., if the corresponding sample speciation value = "ND" and
at least one of the active sample speciation values does not = "ND," Sample Speciation with Detection Limits (SSDL) = 0.5 * Detection Limit.
b Background Corrected Concentration (BCC) = Test Concentration - Background Concentration
c Dilution-Corrected Concentration (DCC) = BCC / Dilution Correction Factor
d Quantity of Pollutant Emitted (QPE) =BDCC * Initial Plume Volume
Test Run Number | Run 1 | Run 2 | Bkgd |  |  | e Emission Factor = QPE / No. of Items
Volume at Actual Conditions (m3) | 0.029958 | 0.030421 | 0.030563 |  |  | f Emission Factor = QPE / Net Explosive Weight
Volume at EPA Stationary Source Program Standard Conditions (m3) | 0.029482 | 0.029623 | 0.030239 |  |  | g If Average Emission Factor = "ND", Minimum Detection Limit Based Concentration = Test Minimum DL in mg/m3
Volume Adjustment Factor | 1.0161 | 1.0269 | 1.0107
Original Analytical Data
Pollutant | Sample ID | Sample Speciation (mg/m3) |  | Detection Limits (mg/m3)
|  | Run 1 | Run 2 | Run 1 | Run 2
Particulate Perchlorate | Sample 1 | ND | ND | 0.134 | 0.131
| Sample 2 | ND | ND | ND | ND
| Background | ND | ND | 0.131 | 0.131
Perchlorate Impinger | Sample 1 | ND | ND | 0.134 | 0.131
| Sample 2 | ND | ND | ND | ND
| Background | ND | ND | 0.131 | 0.131