## Summary Data
Summary Data
Description of Munition Item Tested | M14 Non-Electric Time Delay Blasting Cap
DODIC | MN06
Test Location | Aberdeen Proving Ground
Date Background Run Conducted | 2003-09-04
Number of Test Runs Conducted | 2
Test Run Number | 1 | 2 | Background
Date Test Run Conducted | 2003-09-04 | 2003-09-04 | 2003-09-04
No. of Items Tested | 10 | 10 | 0
Net Explosive Weight for One Item (lb) | 0.02586 | 0.02586 | NA
Net Explosive Weight for All Items (lb) | 0.2586 | 0.2586 | NA
Initial Plume Volume (m3) | 68.9232 | 68.9232 | 68.9232

## Final EF Sum
Summary of CO2, Criteria Pollutant, TSP, Toxic Chemical, and Hazardous Air Pollutant Emission Factors
MN06 - M14 Non-Electric Time Delay Blasting Cap
CAS # | Pollutant (Official [AP-42] Notation) | Pollutant (Test Notation) | Emission Factor |  | HAP | Toxic | Detection Limit Based Concentration (mg/m3)
|  |  | lb/item | lb/lb NEW
Carbon Dioxide, Criteria Pollutants, Methane, and Total Suspended Particulate
124-38-9 | Carbon dioxide | CO2 | 0.0068487 | 0.26483 | No | No | --
630-08-0 | Carbon monoxide | CO | 0.0017593 | 0.068032 | No | No | --
7439-92-1 | Lead | Lead | 3.7836e-05 | 0.0014631 | Yes | Yes | --
74-82-8 | Methane | Methane | 0.00017042 | 0.00659 | No | No | --
-- | Oxides of nitrogen | NOx | 0.0005728 | 0.02215 | No | No | --
-- | PM-2.5 | PM2.5 | 0.0022749 | 0.08797 | No | No | --
-- | PM-10 | PM10 | 0.0023249 | 0.089901 | No | No | --
7446-09-5 | Sulfur dioxide | SO2 | ND | ND | No | No | 0.26624
12789-66-1 | Total suspended particulate | TSP | 0.0023477 | 0.090784 | No | No | --
Hazardous Air Pollutants and Toxic Chemicals
83-32-9 | Acenaphthene | Acenaphthene | 1.0969e-08 | 4.2418e-07 | Yes | No | --
208-96-8 | Acenaphthylene | Acenaphthylene | 1.5722e-07 | 6.0796e-06 | Yes | No | --
75-07-0 | Acetaldehyde | Acetaldehyde | 7.2527e-05 | 0.0028046 | Yes | Yes | --
75-05-8 | Acetonitrile | Acetonitrile | 8.4663e-05 | 0.0032739 | Yes | Yes | --
107-02-8 | Acrolein | Acrolein | ND | ND | Yes | Yes | 0.0080675
107-13-1 | Acrylonitrile | Acrylonitrile | 1.4161e-06 | 5.4758e-05 | Yes | Yes | --
107-05-1 | Allyl chloride | 3-Chloropropene | ND | ND | Yes | Yes | 0.015918
7429-90-5 | Aluminum | Aluminum | 4.7815e-06 | 0.0001849 | No | Yes | --
7664-41-7 | Ammonia | NH3 | 0.000317 | 0.012258 | No | Yes | --
120-12-7 | Anthracene | Anthracene | ND | ND | Yes | Yes | 0.017018
7440-36-0 | Antimony | Antimony | 0 | 0 | Yes | Yes | --
7440-38-2 | Arsenic | Arsenic | ND | ND | Yes | Yes | 0.002
7440-39-3 | Barium | Barium | 0 | 0 | No | Yes | --
71-43-2 | Benzene | Benzene | 7.8744e-05 | 0.003045 | Yes | Yes | --
56-55-3 | Benzo[a]anthracene | Benzo(a)anthracene | 1.7318e-08 | 6.6967e-07 | Yes | Yes | --
205-99-2 | Benzo[b]fluoranthene | Benzo(b)fluoranthene | 3.2444e-08 | 1.2546e-06 | Yes | Yes | --
207-08-9 | Benzo[k]fluoranthene | Benzo(k)fluoranthene | ND | ND | Yes | Yes | 1.7018e-05
191-24-2 | Benzo[g,h,i]perylene | Benzo(g,h,i)perylene | 7.508e-09 | 2.9033e-07 | Yes | Yes | --
50-32-8 | Benzo[a]pyrene | Benzo(a)pyrene | 7.813e-09 | 3.0212e-07 | Yes | Yes | --
192-97-2 | Benzo[e]pyrene | Benzo(e)pyrene | 1.9382e-08 | 7.4948e-07 | Yes | No | --
100-44-7 | Benzyl chloride | Benzylchloride | ND | ND | Yes | Yes | 0.026416
7440-41-7 | Beryllium | Beryllium | ND | ND | Yes | Yes | 0.002
92-52-4 | Biphenyl | Biphenyl | 2.695e-06 | 0.00010421 | Yes | Yes | --
75-25-2 | Bromoform | Bromoform | ND | ND | Yes | Yes | 0.052568
74-83-9 | Bromomethane | Bromomethane | ND | ND | Yes | Yes | 0.019748
101-55-3 | 4-Bromophenylphenylether | 4-bromophenyl-phenylether | ND | ND | Yes | Yes | 0.017018
106-99-0 | 1,3-Butadiene | 1,3-Butadiene | ND | ND | Yes | Yes | 0.045003
4170-30-3 | 2-Butenal | 2-Butenal | 9.552e-07 | 3.6937e-05 | No | Yes | --
75-65-0 | t-Butyl alcohol | tert-Butyl Alcohol | ND | ND | Yes | Yes | 0.015417
85-68-7 | Butylbenzylphthalate | Butylbenzylphthalate | ND | ND | Yes | No | 0.017018
123-72-8 | Butyraldehyde | Butyraldehyde | ND | ND | No | Yes | 0.0080675
7440-43-9 | Cadmium | Cadmium | ND | ND | Yes | Yes | 0.002
75-15-0 | Carbon disulfide | Carbon Disulfide | 1.5156e-05 | 0.00058608 | Yes | Yes | --
56-23-5 | Carbon tetrachloride | Carbontetrachloride | ND | ND | Yes | Yes | 0.032032
106-47-8 | 4-Chloroaniline | 4-chloroaniline | ND | ND | No | Yes | 0.017018
108-90-7 | Chlorobenzene | Chlorobenzene | ND | ND | Yes | Yes | 0.023504
75-45-6 | Chlorodifluoromethane | Chlorodifluoromethane | ND | ND | No | Yes | 0.017986
75-00-3 | Chloroethane | Chloroethane | ND | ND | Yes | Yes | 0.01342
111-91-1 | bis(2-Chloroethoxy)methane | Bis(2-chloroethoxy)methane | ND | ND | No | Yes | 0.017018
111-44-4 | Bis(2-chloroethyl)ether | Bis(2-chloroethyl)ether | ND | ND | Yes | Yes | 0.017018
67-66-3 | Chloroform | Chloroform | ND | ND | Yes | Yes | 0.024752
74-87-3 | Chloromethane | Chloromethane | 4.8684e-05 | 0.0018826 | Yes | Yes | --
91-58-7 | 2-Chloronaphthalene | 2-chloronaphthalene | ND | ND | Yes | No | 0.017018
95-57-8 | 2-Chlorophenol | 2-chlorophenol | ND | ND | No | Yes | 0.017018
7005-72-3 | 4-chlorophenyl-phenylether | 4-chlorophenyl-phenylether | ND | ND | Yes | No | 0.017018
7440-47-3 | Chromium | Chromium | ND | ND | Yes | Yes | 0.002
18540-29-9 | Hexavalent chromium | Hexavalent Chromium | 1.0204e-05 | 0.00039457 | Yes | Yes | --
218-01-9 | Chrysene | Chrysene | 1.4573e-07 | 5.6352e-06 | Yes | Yes | --
7440-48-4 | Cobalt | Cobalt | ND | ND | Yes | Yes | 0.002
7440-50-8 | Copper | Copper | 6.3599e-08 | 2.4593e-06 | No | Yes | --
106-44-5 | p-Cresol | 4-methylphenol | 2.3705e-06 | 9.1666e-05 | Yes | Yes | --
4170-30-3 | Crotonaldehyde | Crotonaldehyde | ND | ND | No | Yes | 0.0080675
98-82-8 | Cumene | Cumene | ND | ND | Yes | Yes | 0.025
57-12-5 | Particulate cyanide | Particulate Cyanide | ND | ND | Yes | Yes | 0.012279
53-70-3 | Dibenz[a,h]anthracene | Dibenz(a,h)anthracene | 4.6952e-09 | 1.8156e-07 | Yes | Yes | --
132-64-9 | Dibenzofuran | Dibenzofuran | ND | ND | Yes | Yes | 0.017018
106-93-4 | 1,2-Dibromoethane | 1,2-Dibromoethane | ND | ND | Yes | Yes | 0.039104
84-74-2 | Dibutyl phthalate | Di-n-butylphthalate | ND | ND | Yes | Yes | 0.017018
95-50-1 | 1,2-Dichlorobenzene | 1,2-Dichlorobenzene | ND | ND | No | Yes | 0.030576
541-73-1 | 1,3-Dichlorobenzene | 1,3-Dichlorobenzene | ND | ND | No | Yes | 0.030576
106-46-7 | 1,4-Dichlorobenzene | 1,4-Dichlorobenzene | ND | ND | Yes | Yes | 0.030576
75-27-4 | Dichlorobromomethane | Bromodichloromethane | ND | ND | No | Yes | 0.034077
75-71-8 | Dichlorodifluoromethane | Dichlorodifluoromethane | ND | ND | No | Yes | 0.02496
75-34-3 | 1,1-Dichloroethane | 1,1-Dichloroethane | ND | ND | Yes | Yes | 0.020592
107-06-2 | 1,2-Dichloroethane | 1,2-Dichloroethane | ND | ND | Yes | Yes | 0.020592
75-43-4 | Dichlorofluoromethane | Dichlorofluoromethane | ND | ND | No | Yes | 0.021407
120-83-2 | 2,4-Dichlorophenol | 2,4-dichlorophenol | ND | ND | No | Yes | 0.017018
78-87-5 | 1,2-Dichloropropane | 1,2-Dichloropropane | ND | ND | Yes | Yes | 0.023504
10061-02-6 | trans-1,3-Dichloropropene | trans-1,3-Dichloropropene | ND | ND | No | Yes | 0.023082
76-14-2 | Dichlorotetrafluoroethane | Freon 114 | ND | ND | No | Yes | 0.035553
105-67-9 | 2,4-Dimethylphenol | 2,4-dimethylphenol | 1.5005e-06 | 5.8025e-05 | No | Yes | --
131-11-3 | Dimethyl phthalate | Dimethylphthalate | ND | ND | Yes | Yes | 0.017018
99-65-0 | 1,3-Dinitrobenzene | 1,3-Dinitrobenzene | ND | ND | No | Yes | 0.00082694
534-52-1 | 4,6-Dinitro-2-methylphenol | 4,6-dinitro-2-methylphenol | ND | ND | Yes | Yes | 0.017018
51-28-5 | 2,4-Dinitrophenol | 2,4-dinitrophenol | ND | ND | Yes | Yes | 0.017018
121-14-2 | 2,4-Dinitrotoluene | 2,4-Dinitrotoluene | ND | ND | Yes | Yes | 0.00082694
606-20-2 | 2,6-Dinitrotoluene | 2,6-Dinitrotoluene | ND | ND | No | Yes | 0.00082694
123-91-1 | 1,4-Dioxane | 1,4-Dioxane | ND | ND | Yes | Yes | 0.018327
140-88-5 | Ethyl acrylate | Ethyl Acrylate | ND | ND | Yes | Yes | 0.020825
100-41-4 | Ethylbenzene | Ethylbenzene | 8.788e-07 | 3.3983e-05 | Yes | Yes | --
74-85-1 | Ethylene | Ethylene | 6.6162e-05 | 0.0025584 | No | Yes | --
117-81-7 | bis(2-Ethylhexyl)phthalate | bis(2-Ethylhexyl)phthalate | 0 | 0 | Yes | Yes | --
206-44-0 | Fluoranthene | Fluoranthene | 5.4049e-08 | 2.09e-06 | Yes | Yes | --
86-73-7 | Fluorene | Fluorene | 1.5899e-07 | 6.1481e-06 | Yes | No | --
50-00-0 | Formaldehyde | Formaldehyde | 1.1498e-05 | 0.00044461 | Yes | Yes | --
76-13-1 | Freon 113 | Freon 113 | ND | ND | No | Yes | 0.039069
118-74-1 | Hexachlorobenzene | Hexachlorobenzene | ND | ND | Yes | Yes | 0.017018
87-68-3 | Hexachlorobutadiene | Hexachlorobutadiene | ND | ND | Yes | Yes | 0.054288
77-47-4 | Hexachlorocyclopentadiene | Hexachlorocyclopentadiene | ND | ND | Yes | Yes | 0.017018
67-72-1 | Hexachloroethane | Hexachlorethane | ND | ND | Yes | Yes | 0.049242
110-54-3 | Hexane | n-Hexane | 1.0112e-06 | 3.9102e-05 | Yes | Yes | --
74-90-8 | Hydrogen cyanide | Hydrogen Cyanide | 9.9216e-06 | 0.00038366 | Yes | Yes | --
7664-39-3 | Hydrogen fluoride | Hydrogen Fluoride | 3.506e-06 | 0.00013558 | Yes | Yes | --
193-39-5 | Indeno[1,2,3-cd]pyrene | Indeno(1,2,3-cd)pyrene | 4.9545e-09 | 1.9159e-07 | Yes | Yes | --
78-59-1 | Isophorone | Isophorone | ND | ND | Yes | No | 0.017018
7439-96-5 | Manganese | Manganese | 1.5469e-07 | 5.9816e-06 | Yes | Yes | --
96-33-3 | Methyl acrylate | Methyl Acrylate | 4.0603e-07 | 1.5701e-05 | No | Yes | --
74-95-3 | Methylene bromide | Dibromomethane | ND | ND | No | Yes | 0.036157
75-09-2 | Methylene chloride | Methylenechloride | 3.1296e-06 | 0.00012102 | Yes | Yes | --
74-88-4 | Methyl iodide | Methyl Iodide | ND | ND | Yes | Yes | 0.029524
108-10-1 | Methyl isobutyl ketone | 4-Methyl-2-pentanone | ND | ND | Yes | Yes | 0.0208
80-62-6 | Methyl methacrylate | Methyl Methacrylate | ND | ND | Yes | Yes | 0.020825
91-57-6 | 2-Methylnaphthalene | 2-Methylnaphthalene | 2.9968e-07 | 1.1588e-05 | Yes | No | --
95-48-7 | 2-Methylphenol | 2-methylphenol | 1.9651e-06 | 7.599e-05 | Yes | Yes | --
1634-04-4 | Methyl tert-butyl ether | Methyl t-Butyl Ether | ND | ND | Yes | Yes | 0.018335
91-20-3 | Naphthalene | Naphthalene | 1.2458e-06 | 4.8175e-05 | Yes | Yes | --
7440-02-0 | Nickel | Nickel | ND | ND | Yes | Yes | 0.002
7697-37-2 | Nitric acid | Nitric Acid | 2.2963e-06 | 8.8795e-05 | No | Yes | --
100-01-6 | 4-Nitroaniline | 4-nitroaniline | ND | ND | No | Yes | 0.017018
98-95-3 | Nitrobenzene | Nitrobenzene | ND | ND | Yes | Yes | 0.006636
55-63-0 | Nitroglycerin | Nitroglycerine | ND | ND | No | Yes | 0.00082694
88-75-5 | 2-Nitrophenol | 2-nitrophenol | ND | ND | No | Yes | 0.017018
100-02-7 | 4-Nitrophenol | 4-nitrophenol | ND | ND | Yes | Yes | 0.017018
62-75-9 | n-Nitrosodimethylamine | N-nitrosodimethylamine | ND | ND | Yes | Yes | 0.017018
86-30-6 | n-Nitrosodiphenylamine | N-nitrosodiphenylamine(1) | ND | ND | Yes | Yes | 0.017018
621-64-7 | n-Nitroso-di-n-propylamine | N-nitroso-di-n-propylamine | ND | ND | No | Yes | 0.017018
87-86-5 | Pentachlorophenol | Pentachlorophenol | ND | ND | Yes | Yes | 0.017018
85-01-8 | Phenanthrene | Phenanthrene | 2.0694e-07 | 8.0022e-06 | Yes | Yes | --
108-95-2 | Phenol | Phenol | 3.0461e-06 | 0.00011779 | Yes | Yes | --
123-38-6 | Propionaldehyde | Proprionaldehyde | 1.3624e-05 | 0.00052685 | Yes | Yes | --
115-07-1 | Propylene | Propene | 5.0453e-05 | 0.001951 | No | Yes | --
129-00-0 | Pyrene | Pyrene | 3.9622e-08 | 1.5322e-06 | Yes | No | --
7782-49-2 | Selenium | Selenium | ND | ND | Yes | Yes | 0.002
7440-22-4 | Silver | Silver | ND | ND | No | Yes | 0.002
100-42-5 | Styrene | Styrene | 4.2912e-07 | 1.6594e-05 | Yes | Yes | --
7664-93-9 | Sulfuric acid | Sulfuric Acid | 2.7428e-05 | 0.0010606 | No | Yes | --
630-20-6 | 1,1,1,2-Tetrachloroethane | 1,1,1,2-Tetrachloroethane | ND | ND | No | Yes | 0.034913
79-34-5 | 1,1,2,2-Tetrachloroethane | 1,1,2,2-Tetrachloroethane | ND | ND | Yes | Yes | 0.034944
127-18-4 | Tetrachloroethylene | Tetrachloroethene | ND | ND | Yes | Yes | 0.034493
7440-28-0 | Thallium | Thallium | ND | ND | No | Yes | 0.002
108-88-3 | Toluene | Toluene | 1.0384e-05 | 0.00040153 | Yes | Yes | --
120-82-1 | 1,2,4-Trichlorobenzene | 1,2,4-Trichlorobenzene | ND | ND | Yes | Yes | 0.037648
71-55-6 | 1,1,1-Trichloroethane | 1,1,1-Trichloroethane | ND | ND | Yes | Yes | 0.027749
79-00-5 | 1,1,2-Trichloroethane | 1,1,2-Trichloroethane | ND | ND | Yes | Yes | 0.027664
75-69-4 | Trichlorofluoromethane | Trichloroflouromethane | ND | ND | No | Yes | 0.028573
95-95-4 | 2,4,5-Trichlorophenol | 2,4,5-trichlorophenol | ND | ND | Yes | Yes | 0.017018
88-06-2 | 2,4,6-Trichlorophenol | 2,4,6-trichlorophenol | ND | ND | Yes | Yes | 0.017018
96-18-4 | 1,2,3-Trichloropropane | 1,2,3-Trichloropropane | ND | ND | No | Yes | 0.030665
95-63-6 | 1,2,4-Trimethylbenzene | 1,2,4-Trimethylbenzene | 4.2963e-07 | 1.6613e-05 | No | Yes | --
540-84-1 | 2,2,4-Trimethylpentane | Isooctane | 4.0897e-07 | 1.5815e-05 | Yes | No | --
7440-62-2 | Vanadium | Vanadium | ND | ND | No | Yes | 0.002
108-05-4 | Vinyl acetate | Vinyl Acetate | ND | ND | Yes | Yes | 0.017907
75-01-4 | Vinyl chloride | Vinyl Chloride | ND | ND | Yes | Yes | 0.013
75-35-4 | Vinylidene chloride | 1,1-Dichlorethene | ND | ND | Yes | Yes | 0.020164
106-42-3, 108-38-3 | m-Xylene, p-Xylene | m&p-Xylene | 2.2336e-06 | 8.6372e-05 | Yes | Yes | --
95-47-6 | o-Xylene | o-Xylene | 8.7739e-07 | 3.3928e-05 | Yes | Yes | --
7440-66-6 | Zinc | Zinc | 2.8241e-07 | 1.0921e-05 | No | Yes | --
Other Pollutants
79-20-9 | Acetic acid, methyl ester | Acetic Acid, methyl ester | 4.3419e-06 | 0.0001679 | No | No | --
67-64-1 | Acetone | Acetone | 2.817e-05 | 0.0010893 | No | No | --
74-86-2 | Acetylene | Acetylene | 4.3007e-06 | 0.00016631 | No | No | --
35572-78-2 | 2-Amino-4,6-dinitrotoluene | 2-Amino-4,6-Dinitrotoluene | ND | ND | No | No | 0.00082694
19406-51-0 | 4-Amino-2,6-dinitrotoluene | 4-Amino-2,6-Dinitrotoluene | ND | ND | No | No | 0.00082694
100-52-7 | Benzaldehyde | Benzaldehyde | ND | ND | No | No | 0.0080675
134-96-3 | Benzaldehyde, 4-hydroxy-3,5-di-methoxy | Benzaldehyde, 4-hydroxy-3,5-di-methoxy | 1.9105e-06 | 7.3879e-05 | No | No | --
100-51-6 | Benzyl alcohol | Benzyl alcohol | ND | ND | No | No | 0.017018
108-86-1 | Bromobenzene | Bromobenzene | ND | ND | No | No | 0.032658
106-97-8 | Butane | Butane | 3.816e-06 | 0.00014756 | No | No | --
106-98-9 | 1-Butene | 1-Butene | 3.6051e-06 | 0.00013941 | No | No | --
590-18-1 | cis-Butene | cis-butene | ND | ND | No | No | 0.046692
624-64-6 | trans-Butene | trans-Butene | ND | ND | No | No | 0.046692
107-00-6 | 1-Butyne | 1-Butyne | ND | ND | No | No | 0.045003
503-17-3 | 2-Butyne | 2-Butyne | 1.5709e-06 | 6.0746e-05 | No | No | --
7440-70-2 | Calcium | Calcium | 1.5404e-07 | 5.9565e-06 | No | No | --
7440-44-0 | Elemental carbon | Elemental Carbon | 2.7999e-05 | 0.0010827 | No | No | --
7440-44-0 | Organic carbon | Organic Carbon | 0.0012683 | 0.049044 | No | No | --
7440-44-0 | Total carbon | Total Carbon | 0.0012963 | 0.050126 | No | No | --
39638-32-9 | bis(2-Chloroisopropyl)ether | Bis(2-chloroisopropyl)ether | ND | ND | No | No | 0.017018
59-50-7 | 4-Chloro-3-methylphenol | 4-chloro-3-methylphenol | ND | ND | No | No | 0.017018
120-92-3 | Cyclopentanone | Cyclopentanone | 2.3417e-06 | 9.0554e-05 | No | No | --
1120-73-6 | 2-Cyclopenten-1-one, 2-methyl- | 2-Cyclopenten-1-one, 2-methyl- | 1.0747e-06 | 4.1558e-05 | No | No | --
488-10-8 | 2-Cyclopenten-1-one, 3-methyl- | 2-Cyclopenten-1-one, 3-methyl- | 2.3453e-06 | 9.0692e-05 | No | No | --
124-48-1 | Dibromochloromethane | Dibromochloromethane | ND | ND | No | No | 0.043308
156-59-2 | cis-1,2-Dichloroethene | cis-1,2-Dichloroethene | ND | ND | No | No | 0.020164
156-60-5 | trans-1,2-Dichloroethene | trans-1,2,-Dichloroethene | ND | ND | No | No | 0.020176
10061-01-5 | cis-1,3-Dichloropropene | cis-1,3-Dichloropropene | ND | ND | No | No | 0.023082
84-66-2 | Diethylphthalate | Diethylphthalate | ND | ND | No | No | 0.017018
5779-94-2 | 2,5-Dimethylbenzaldehyde | 2,5-Dimethylbenzaldehyde | ND | ND | No | No | 0.0080675
117-84-0 | Di-n-octylphthalate | Di-n-octylphthalate | ND | ND | No | No | 0.017018
74-84-0 | Ethane | Ethane | 3.2577e-05 | 0.0012597 | No | No | --
1192-62-7 | Ethanone, 1-(2-furanyl)- | Ethanone, 1-(2-furanyl)- | 2.7756e-06 | 0.00010733 | No | No | --
2478-38-8 | Ethanone, 1-(4-hydroxy-3,5-dimethoxyphenyl)- | Ethanone, 1-(4-hydroxy-3,5-dimethoxyphenyl)- | 1.281e-06 | 4.9537e-05 | No | No | --
141-78-6 | Ethyl acetate | Ethyl Acetate | ND | ND | No | No | 0.018327
97-63-2 | Ethyl methacrylate | Ethyl Methacrylate | ND | ND | No | No | 0.023741
622-96-8 | 4-Ethyltoluene | 4-Ethyltoluene | ND | ND | No | No | 0.025
110-00-9 | Furan | Furan | 7.9289e-06 | 0.0003066 | No | No | --
98-01-1 | 2-Furancarboxaldehyde | 2-Furancarboxaldehyde | 9.0328e-06 | 0.00034929 | No | No | --
620-02-0 | 2-Furancarboxaldehyde, 5-methyl- | 2-Furancarboxaldehyde, 5-methyl- | 1.8027e-06 | 6.9709e-05 | No | No | --
98-00-0 | 2-Furanmethanol | 2-Furanmethanol | 2.9465e-06 | 0.00011394 | No | No | --
534-22-5 | Furan, 2-methyl- | Furan, 2-methyl- | 4.5669e-06 | 0.0001766 | No | No | --
629-78-7 | Heptadecane | Heptadecane | 2.0555e-06 | 7.9487e-05 | No | No | --
142-82-5 | n-Heptane | Heptane | 1.0178e-06 | 3.9356e-05 | No | No | --
66-25-1 | Hexaldehyde | Hexaldehyde | ND | ND | No | No | 0.0080675
591-78-6 | 2-Hexanone | 2-Hexanone | 1.1665e-06 | 4.5108e-05 | No | No | --
592-41-6 | 1-Hexene | 1-Hexene | 3.1218e-06 | 0.00012072 | No | No | --
2691-41-0 | HMX | HMX | ND | ND | No | No | 0.0016335
10035-10-6 | Hydrogen bromide | Hydrogen Bromide | ND | ND | No | No | 0.10212
95-13-6 | Indene | Indene | 2.5024e-06 | 9.6767e-05 | No | No | --
75-28-5 | Isobutane | Isobutane | ND | ND | No | No | 0.048356
115-11-7 | Isobutylene | Isobutylene | 2.7392e-06 | 0.00010592 | No | No | --
590-86-3 | Isovaleraldehyde | Isovaleraldehyde | ND | ND | No | No | 0.0080675
7439-95-4 | Magnesium | Magnesium | 5.2425e-08 | 2.0272e-06 | No | No | --
78-93-3 | Methyl ethyl ketone | 2-Butanone | 3.2782e-05 | 0.0012677 | No | No | --
98-83-9 | alpha-Methylstyrene | Alpha Methyl Styrene | ND | ND | No | No | 0.024581
479-45-8 | Methyl-2,4,6-trinitrophenylnitramine | Tetryl | ND | ND | No | No | 0.00082694
88-74-7 | 2-Nitroaniline | 2-nitroaniline | ND | ND | No | No | 0.017018
99-09-2 | 3-Nitroaniline | 3-nitroaniline | ND | ND | No | No | 0.017018
88-72-2 | 2-Nitrotoluene | 2-Nitrotoluene | ND | ND | No | No | 0.00082694
99-08-1 | 3-Nitrotoluene | 3-Nitrotoluene | ND | ND | No | No | 0.006636
99-99-0 | 4-Nitrotoluene | 4-Nitrotoluene | ND | ND | No | No | 0.0040954
111-65-9 | Octane | Octane | 1.117e-06 | 4.3195e-05 | No | No | --
109-66-0 | Pentane | Pentane | 2.0087e-06 | 7.7677e-05 | No | No | --
600-14-6 | 2,3-Pentanedione | 2,3-Pentanedione | 1.2885e-06 | 4.9825e-05 | No | No | --
109-67-1 | 1-Pentene | 1-Pentene | 1.3693e-06 | 5.2952e-05 | No | No | --
627-20-3 | 2-Pentene, (Z)- | 2-Pentene, (Z)- | 1.0277e-06 | 3.9739e-05 | No | No | --
14797-73-0 | Perchlorate | Perchlorate | ND | ND | No | No | 0.16167
91-10-1 | Phenol, 2,6-dimethoxy- | Phenol, 2,6-dimethoxy- | 3.4543e-06 | 0.00013358 | No | No | --
6627-88-9 | Phenol, 2,6-dimethoxy-4-(2-propenyl)- | Phenol, 2,6-dimethoxy-4-(2-propenyl)- | 2.1747e-06 | 8.4095e-05 | No | No | --
93-51-6 | Phenol, 2-methoxy-4-methyl | Phenol, 2-methoxy-4-methyl | 1.6974e-06 | 6.5636e-05 | No | No | --
7664-38-2 | Phosphoric acid | Phosphoric Acid | ND | ND | No | No | 0.10212
74-98-6 | Propane | Propane | 1.1605e-05 | 0.00044874 | No | No | --
78-85-3 | 2-Propenal, 2-methyl- | 2-Propenal, 2-methyl- | 1.9779e-06 | 7.6485e-05 | No | No | --
115-11-7 | 1-Propene, 2-methyl | Isobutylene | 2.7392e-06 | 0.00010592 | No | No | --
74-99-7 | Propyne | Propyne | 3.7303e-06 | 0.00014425 | No | No | --
121-82-4 | RDX | RDX | ND | ND | No | No | 0.00082694
110-02-1 | Thiophene | Thiophene | 9.4872e-07 | 3.6686e-05 | No | No | --
1334-78-7 | o,m,p-Tolualdehyde | o,m,p-Tolualdehyde | ND | ND | No | No | 0.024509
25323-89-1 | Trichloroethene | Trichloroethene | ND | ND | No | No | 0.024831
108-67-8 | 1,3,5-Trimethylbenzene | 1,3,5-Trimethylbenzene | ND | ND | No | No | 0.02496
99-35-4 | 1,3,5-Trinitrobenzene | 1,3,5-Trinitrobenzene | ND | ND | No | No | 0.00082694
118-96-7 | 2,4,6-Trinitrotoluene | 2,4,6-Trinitrotoluene | 1.2807e-07 | 4.9525e-06 | No | No | --
110-62-3 | Valeraldehyde | Valeraldehyde | ND | ND | No | No | 0.0080675
NOTE: lb/lb NEW factors may be slightly different for the same lb/item value due to rounding.
NOTE: Blue shading indicates poor precision. These compounds had a relative percent difference greater than 100% within a test.
NOTE: Orange shading indicates Tentatively Identified Compounds (TICs).
NOTE: Purple shading indicate compounds present in the lab blank at levels between 20 and 50 % of test values.
NOTE: Teal shading indicate the holding time allowance was exceeded prior to analysis. Compounds will be downgraded in AP-42.

## EF SUM with duplicates
Summary of CO2, Criteria Pollutant, TSP, Toxic Chemical, and Hazardous Air Pollutant Emission Factors
MN06 - M14 Non-Electric Time Delay Blasting Cap
CAS # | Pollutant (Official [AP-42] Notation) | Pollutant (Test Notation) | Emission Factor |  | HAP | Toxic | Detection Limit Based Concentration (mg/m3) | RPD
|  |  | lb/item | lb/lb NEW
Carbon Dioxide, Criteria Pollutants, and Total Suspended Paticulates
124-38-9 | Carbon dioxide | CO2 | 0.0068487 | 0.26483 | No | No | -- | 10.87%
630-08-0 | Carbon monoxide | CO | 0.0017593 | 0.068032 | No | No | -- | 5.038%
7439-92-1 | Lead | Lead | 3.7836e-05 | 0.0014631 | Yes | Yes | -- | -3.846%
74-82-8 | Methane | Methane | 0.00017042 | 0.00659 | No | No | -- | 54.55%
-- | Oxides of nitrogen | NOx | 0.0005728 | 0.02215 | No | No | -- | -10.65%
-- | PM-2.5 | PM2.5 | 0.0022749 | 0.08797 | No | No | -- | 7.29%
-- | PM-10 | PM10 | 0.0023249 | 0.089901 | No | No | -- | 5.21%
7446-09-5 | Sulfur dioxide | SO2 | ND | ND | No | No | 0.26624 | ND
12789-66-1 | Total suspended particulate | TSP | 0.0023477 | 0.090784 | No | No | -- | 6.04%
Toxic Chemicals and Hazardous Air Pollutants
83-32-9 | Acenaphthene | Acenaphthene | ND | ND | Yes | No | 0.017018 | ND
83-32-9 | Acenaphthene | Acenaphthene | 1.0969e-08 | 4.2418e-07 | Yes | No | -- | 51.92%
208-96-8 | Acenaphthylene | Acenaphthylene | ND | ND | Yes | No | 0.017018 | ND
208-96-8 | Acenaphthylene | Acenaphthylene | 1.5722e-07 | 6.0796e-06 | Yes | No | -- | 67.73%
75-07-0 | Acetaldehyde | Acetaldehyde | 7.2527e-05 | 0.0028046 | Yes | Yes | -- | 2.5%
75-05-8 | Acetonitrile | Acetonitrile | 8.4663e-05 | 0.0032739 | Yes | Yes | -- | 3.636%
107-02-8 | Acrolein | Acrolein | ND | ND | Yes | Yes | 0.0080675 | ND
107-02-8 | Acrolein | Acrolein | 3.9362e-05 | 0.0015221 | Yes | Yes | -- | 56.68%
107-13-1 | Acrylonitrile | Acrylonitrile | 1.4161e-06 | 5.4758e-05 | Yes | Yes | -- | 59.15%
107-05-1 | Allyl chloride | 3-Chloropropene | ND | ND | Yes | Yes | 0.015918 | ND
7429-90-5 | Aluminum | Aluminum | 4.7815e-06 | 0.0001849 | No | Yes | -- | 6.917%
7664-41-7 | Ammonia | NH3 | 0.000317 | 0.012258 | Yes | No | -- | 29.83%
120-12-7 | Anthracene | Anthracene | ND | ND | Yes | Yes | 0.017018 | ND
120-12-7 | Anthracene | Anthracene | 4.6424e-08 | 1.7952e-06 | Yes | Yes | -- | 109.6%
7440-36-0 | Antimony | Antimony | 0 | 0 | Yes | Yes | -- | 0.1865%
7440-38-2 | Arsenic | Arsenic | ND | ND | Yes | Yes | 0.002 | ND
7440-39-3 | Barium | Barium | 0 | 0 | No | Yes | -- | -3.587%
71-43-2 | Benzene | Benzene | 7.8744e-05 | 0.003045 | Yes | Yes | -- | 83.58%
56-55-3 | Benzo[a]anthracene | Benzo(a)anthracene | ND | ND | Yes | Yes | 0.017018 | ND
56-55-3 | Benzo[a]anthracene | Benzo(a)anthracene | 1.7318e-08 | 6.6967e-07 | Yes | Yes | -- | 15.51%
205-99-2 | Benzo[b]fluoranthene | Benzo(b)fluoranthene | ND | ND | Yes | Yes | 0.017018 | ND
205-99-2 | Benzo[b]fluoranthene | Benzo(b)fluoranthene | 3.2444e-08 | 1.2546e-06 | Yes | Yes | -- | 59.13%
207-08-9 | Benzo[k]fluoranthene | Benzo(k)fluoranthene | ND | ND | Yes | Yes | 0.017018 | ND
207-08-9 | Benzo[k]fluoranthene | Benzo(k)fluoranthene | ND | ND | Yes | Yes | 1.7018e-05 | ND
191-24-2 | Benzo[g,h,i]perylene | Benzo(g,h,i)perylene | ND | ND | Yes | Yes | 0.017018 | ND
191-24-2 | Benzo[g,h,i]perylene | Benzo(g,h,i)perylene | 7.508e-09 | 2.9033e-07 | Yes | Yes | -- | 63.87%
50-32-8 | Benzo[a]pyrene | Benzo(a)pyrene | ND | ND | Yes | Yes | 0.017018 | ND
50-32-8 | Benzo[a]pyrene | Benzo(a)pyrene | 7.813e-09 | 3.0212e-07 | Yes | Yes | -- | 53.71%
192-97-2 | Benzo[e]pyrene | Benzo(e)pyrene | 1.9382e-08 | 7.4948e-07 | Yes | No | -- | 54.13%
100-44-7 | Benzyl chloride | Benzylchloride | ND | ND | Yes | Yes | 0.026416 | ND
7440-41-7 | Beryllium | Beryllium | ND | ND | Yes | Yes | 0.002 | ND
92-52-4 | Biphenyl | Biphenyl | 2.695e-06 | 0.00010421 | Yes | Yes | -- | 18.85%
75-25-2 | Bromoform | Bromoform | ND | ND | Yes | Yes | 0.052568 | ND
74-83-9 | Bromomethane | Bromomethane | ND | ND | Yes | Yes | 0.019748 | ND
101-55-3 | 4-Bromophenylphenylether | 4-bromophenyl-phenylether | ND | ND | Yes | Yes | 0.017018 | ND
106-99-0 | 1,3-Butadiene | 1,3-Butadiene | ND | ND | Yes | Yes | 0.011232 | ND
106-99-0 | 1,3-Butadiene | 1,3-Butadiene | ND | ND | Yes | Yes | 0.045003 | ND
4170-30-3 | 2-Butenal | 2-Butenal | 9.552e-07 | 3.6937e-05 | No | Yes | -- | ND
75-65-0 | t-Butyl alcohol | tert-Butyl Alcohol | ND | ND | Yes | Yes | 0.015417 | ND
85-68-7 | Butylbenzylphthalate | Butylbenzylphthalate | ND | ND | Yes | No | 0.017018 | ND
123-72-8 | Butyraldehyde | Butyraldehyde | ND | ND | No | Yes | 0.0080675 | ND
7440-43-9 | Cadmium | Cadmium | ND | ND | Yes | Yes | 0.002 | ND
75-15-0 | Carbon disulfide | Carbon Disulfide | 1.5156e-05 | 0.00058608 | Yes | Yes | -- | 56.6%
56-23-5 | Carbon tetrachloride | Carbontetrachloride | ND | ND | Yes | Yes | 0.032032 | ND
106-47-8 | 4-Chloroaniline | 4-chloroaniline | ND | ND | No | Yes | 0.017018 | ND
108-90-7 | Chlorobenzene | Chlorobenzene | ND | ND | Yes | Yes | 0.023504 | ND
75-45-6 | Chlorodifluoromethane | Chlorodifluoromethane | ND | ND | No | Yes | 0.017986 | ND
75-00-3 | Chloroethane | Chloroethane | ND | ND | Yes | Yes | 0.01342 | ND
111-91-1 | bis(2-Chloroethoxy)methane | Bis(2-chloroethoxy)methane | ND | ND | No | Yes | 0.017018 | ND
111-44-4 | Bis(2-chloroethyl)ether | Bis(2-chloroethyl)ether | ND | ND | Yes | Yes | 0.017018 | ND
67-66-3 | Chloroform | Chloroform | ND | ND | Yes | Yes | 0.024752 | ND
74-87-3 | Chloromethane | Chloromethane | 4.8684e-05 | 0.0018826 | Yes | Yes | -- | 81.25%
91-58-7 | 2-Chloronaphthalene | 2-chloronaphthalene | ND | ND | Yes | No | 0.017018 | ND
95-57-8 | 2-Chlorophenol | 2-chlorophenol | ND | ND | No | Yes | 0.017018 | ND
7005-72-3 | 4-chlorophenyl-phenylether | 4-chlorophenyl-phenylether | ND | ND | Yes | No | 0.017018 | ND
7440-47-3 | Chromium | Chromium | ND | ND | Yes | Yes | 0.002 | ND
18540-29-9 | Hexavalent chromium | Hexavalent Chromium | 1.0204e-05 | 0.00039457 | Yes | Yes | -- | -133.2%
218-01-9 | Chrysene | Chrysene | ND | ND | Yes | Yes | 0.017018 | ND
218-01-9 | Chrysene | Chrysene | 1.4573e-07 | 5.6352e-06 | Yes | Yes | -- | 55.54%
7440-48-4 | Cobalt | Cobalt | ND | ND | Yes | Yes | 0.002 | ND
7440-50-8 | Copper | Copper | 6.3599e-08 | 2.4593e-06 | No | Yes | -- | -28.39%
106-44-5 | p-Cresol | 4-methylphenol | 2.3705e-06 | 9.1666e-05 | Yes | Yes | -- | 78.36%
4170-30-3 | Crotonaldehyde | Crotonaldehyde | ND | ND | No | Yes | 0.0080675 | ND
98-82-8 | Cumene | Cumene | ND | ND | Yes | Yes | 0.025 | ND
57-12-5 | Particulate cyanide | Particulate Cyanide | ND | ND | Yes | Yes | 0.012279 | ND
53-70-3 | Dibenz[a,h]anthracene | Dibenz(a,h)anthracene | ND | ND | Yes | Yes | 0.017018 | ND
53-70-3 | Dibenz[a,h]anthracene | Dibenz(a,h)anthracene | 4.6952e-09 | 1.8156e-07 | Yes | Yes | -- | 81.03%
132-64-9 | Dibenzofuran | Dibenzofuran | ND | ND | Yes | Yes | 0.017018 | ND
106-93-4 | 1,2-Dibromoethane | 1,2-Dibromoethane | ND | ND | Yes | Yes | 0.039104 | ND
84-74-2 | Dibutyl phthalate | Di-n-butylphthalate | ND | ND | Yes | Yes | 0.017018 | ND
95-50-1 | 1,2-Dichlorobenzene | 1,2-Dichlorobenzene | ND | ND | No | Yes | 0.030576 | ND
95-50-1 | 1,2-Dichlorobenzene | 1,2-dichlorobenzene | ND | ND | No | Yes | 0.017018 | ND
541-73-1 | 1,3-Dichlorobenzene | 1,3-Dichlorobenzene | ND | ND | No | Yes | 0.030576 | ND
541-73-1 | 1,3-Dichlorobenzene | 1,3-dichlorobenzene | ND | ND | No | Yes | 0.017018 | ND
106-46-7 | 1,4-Dichlorobenzene | 1,4-Dichlorobenzene | ND | ND | Yes | Yes | 0.030576 | ND
106-46-7 | 1,4-Dichlorobenzene | 1,4-dichlorobenzene | ND | ND | Yes | Yes | 0.017018 | ND
75-27-4 | Dichlorobromomethane | Bromodichloromethane | ND | ND | No | Yes | 0.034077 | ND
75-71-8 | Dichlorodifluoromethane | Dichlorodifluoromethane | ND | ND | No | Yes | 0.02496 | ND
75-34-3 | 1,1-Dichloroethane | 1,1-Dichloroethane | ND | ND | Yes | Yes | 0.020592 | ND
107-06-2 | 1,2-Dichloroethane | 1,2-Dichloroethane | ND | ND | Yes | Yes | 0.020592 | ND
75-43-4 | Dichlorofluoromethane | Dichlorofluoromethane | ND | ND | No | Yes | 0.021407 | ND
120-83-2 | 2,4-Dichlorophenol | 2,4-dichlorophenol | ND | ND | No | Yes | 0.017018 | ND
78-87-5 | 1,2-Dichloropropane | 1,2-Dichloropropane | ND | ND | Yes | Yes | 0.023504 | ND
10061-02-6 | trans-1,3-Dichloropropene | trans-1,3-Dichloropropene | ND | ND | No | Yes | 0.023082 | ND
76-14-2 | Dichlorotetrafluoroethane | Freon 114 | ND | ND | No | Yes | 0.035553 | ND
105-67-9 | 2,4-Dimethylphenol | 2,4-dimethylphenol | 1.5005e-06 | 5.8025e-05 | No | Yes | -- | 75.88%
131-11-3 | Dimethyl phthalate | Dimethylphthalate | ND | ND | Yes | Yes | 0.017018 | ND
99-65-0 | 1,3-Dinitrobenzene | 1,3-Dinitrobenzene | ND | ND | No | Yes | 0.00082694 | ND
534-52-1 | 4,6-Dinitro-2-methylphenol | 4,6-dinitro-2-methylphenol | ND | ND | Yes | Yes | 0.017018 | ND
51-28-5 | 2,4-Dinitrophenol | 2,4-dinitrophenol | ND | ND | Yes | Yes | 0.017018 | ND
121-14-2 | 2,4-Dinitrotoluene | 2,4-dinitrotoluene | ND | ND | Yes | Yes | 0.017018 | ND
121-14-2 | 2,4-Dinitrotoluene | 2,4-Dinitrotoluene | ND | ND | Yes | Yes | 0.00082694 | ND
606-20-2 | 2,6-Dinitrotoluene | 2,6-dinitrotoluene | ND | ND | No | Yes | 0.017018 | ND
606-20-2 | 2,6-Dinitrotoluene | 2,6-Dinitrotoluene | ND | ND | No | Yes | 0.00082694 | ND
123-91-1 | 1,4-Dioxane | 1,4-Dioxane | ND | ND | Yes | Yes | 0.018327 | ND
140-88-5 | Ethyl acrylate | Ethyl Acrylate | ND | ND | Yes | Yes | 0.020825 | ND
100-41-4 | Ethylbenzene | Ethylbenzene | 8.788e-07 | 3.3983e-05 | Yes | Yes | -- | 54.55%
74-85-1 | Ethylene | Ethylene | 6.6162e-05 | 0.0025584 | No | Yes | -- | 54.55%
117-81-7 | bis(2-Ethylhexyl)phthalate | bis(2-Ethylhexyl)phthalate | 0 | 0 | Yes | Yes | -- | 88.77%
206-44-0 | Fluoranthene | Fluoranthene | ND | ND | Yes | Yes | 0.017018 | ND
206-44-0 | Fluoranthene | Fluoranthene | 5.4049e-08 | 2.09e-06 | Yes | Yes | -- | 66.54%
86-73-7 | Fluorene | Fluorene | ND | ND | Yes | No | 0.017018 | ND
86-73-7 | Fluorene | Fluorene | 1.5899e-07 | 6.1481e-06 | Yes | No | -- | 82.9%
50-00-0 | Formaldehyde | Formaldehyde | 1.1498e-05 | 0.00044461 | Yes | Yes | -- | -19.96%
76-13-1 | Freon 113 | Freon 113 | ND | ND | No | Yes | 0.039069 | ND
118-74-1 | Hexachlorobenzene | Hexachlorobenzene | ND | ND | Yes | Yes | 0.017018 | ND
87-68-3 | Hexachlorobutadiene | Hexachlorobutadiene | ND | ND | Yes | Yes | 0.054288 | ND
87-68-3 | Hexachlorobutadiene | Hexachlorobutadiene | ND | ND | Yes | Yes | 0.017018 | ND
77-47-4 | Hexachlorocyclopentadiene | Hexachlorocyclopentadiene | ND | ND | Yes | Yes | 0.017018 | ND
67-72-1 | Hexachloroethane | Hexachloroethane | ND | ND | Yes | Yes | 0.017018 | ND
67-72-1 | Hexachloroethane | Hexachlorethane | ND | ND | Yes | Yes | 0.049242 | ND
110-54-3 | Hexane | Hexane | 1.5887e-06 | 6.1434e-05 | Yes | Yes | -- | 17.54%
110-54-3 | Hexane | n-Hexane | 1.0112e-06 | 3.9102e-05 | Yes | Yes | -- | 75%
7647-01-0 | Hydrochloric acid | Hydrogen Chloride | 3.4318e-06 | 0.00013271 | Yes | Yes | -- | -1.74%
74-90-8 | Hydrogen cyanide | Hydrogen Cyanide | 9.9216e-06 | 0.00038366 | Yes | Yes | -- | 69.81%
7664-39-3 | Hydrogen fluoride | Hydrogen Fluoride | 3.506e-06 | 0.00013558 | Yes | Yes | -- | -4.927%
193-39-5 | Indeno[1,2,3-cd]pyrene | Indeno(1,2,3-cd)pyrene | ND | ND | Yes | Yes | 0.017018 | ND
193-39-5 | Indeno[1,2,3-cd]pyrene | Indeno(1,2,3-cd)pyrene | 4.9545e-09 | 1.9159e-07 | Yes | Yes | -- | 66.54%
78-59-1 | Isophorone | Isophorone | ND | ND | Yes | No | 0.017018 | ND
7439-96-5 | Manganese | Manganese | 1.5469e-07 | 5.9816e-06 | Yes | Yes | -- | 11.95%
96-33-3 | Methyl acrylate | Methyl Acrylate | 4.0603e-07 | 1.5701e-05 | No | Yes | -- | 120%
74-95-3 | Methylene bromide | Dibromomethane | ND | ND | No | Yes | 0.036157 | ND
75-09-2 | Methylene chloride | Methylenechloride | 3.1296e-06 | 0.00012102 | Yes | Yes | -- | -82.61%
74-88-4 | Methyl iodide | Methyl Iodide | ND | ND | Yes | Yes | 0.029524 | ND
108-10-1 | Methyl isobutyl ketone | 4-Methyl-2-pentanone | ND | ND | Yes | Yes | 0.0208 | ND
80-62-6 | Methyl methacrylate | Methyl Methacrylate | ND | ND | Yes | Yes | 0.020825 | ND
91-57-6 | 2-Methylnaphthalene | 2-Methylnaphthalene | 2.9968e-07 | 1.1588e-05 | Yes | No | -- | 99.89%
95-48-7 | 2-Methylphenol | 2-methylphenol | 1.9651e-06 | 7.599e-05 | Yes | Yes | -- | 80.8%
1634-04-4 | Methyl tert-butyl ether | Methyl t-Butyl Ether | ND | ND | Yes | Yes | 0.018335 | ND
91-20-3 | Naphthalene | Naphthalene | 8.4017e-07 | 3.2489e-05 | Yes | Yes | -- | 78.45%
91-20-3 | Naphthalene | Naphthalene | 1.2458e-06 | 4.8175e-05 | Yes | Yes | -- | 80.83%
7440-02-0 | Nickel | Nickel | ND | ND | Yes | Yes | 0.002 | ND
7697-37-2 | Nitric acid | Nitric Acid | 2.2963e-06 | 8.8795e-05 | No | Yes | -- | -97.89%
100-01-6 | 4-Nitroaniline | 4-nitroaniline | ND | ND | No | Yes | 0.017018 | ND
98-95-3 | Nitrobenzene | Nitrobenzene | ND | ND | Yes | Yes | 0.017018 | ND
98-95-3 | Nitrobenzene | Nitrobenzene | ND | ND | Yes | Yes | 0.006636 | ND
55-63-0 | Nitroglycerin | Nitroglycerine | ND | ND | No | Yes | 0.00082694 | ND
88-75-5 | 2-Nitrophenol | 2-nitrophenol | ND | ND | No | Yes | 0.017018 | ND
100-02-7 | 4-Nitrophenol | 4-nitrophenol | ND | ND | Yes | Yes | 0.017018 | ND
62-75-9 | n-Nitrosodimethylamine | N-nitrosodimethylamine | ND | ND | Yes | Yes | 0.017018 | ND
86-30-6 | n-Nitrosodiphenylamine | N-nitrosodiphenylamine(1) | ND | ND | Yes | Yes | 0.017018 | ND
621-64-7 | n-Nitroso-di-n-propylamine | N-nitroso-di-n-propylamine | ND | ND | No | Yes | 0.017018 | ND
87-86-5 | Pentachlorophenol | Pentachlorophenol | ND | ND | Yes | Yes | 0.017018 | ND
85-01-8 | Phenanthrene | Phenanthrene | ND | ND | Yes | Yes | 0.017018 | ND
85-01-8 | Phenanthrene | Phenanthrene | 2.0694e-07 | 8.0022e-06 | Yes | Yes | -- | 86.84%
108-95-2 | Phenol | Phenol | 3.0461e-06 | 0.00011779 | Yes | Yes | -- | 75.74%
123-38-6 | Propanal | Propanal | 8.3567e-07 | 3.2315e-05 | Yes | Yes | -- | ND
123-38-6 | Propionaldehyde | Proprionaldehyde | 1.3624e-05 | 0.00052685 | Yes | Yes | -- | -18.47%
115-07-1 | Propylene | Propene | 5.0453e-05 | 0.001951 | No | Yes | -- | 75.86%
115-07-1 | Propylene | Propylene | 2.1661e-05 | 0.00083763 | No | Yes | -- | 34.48%
129-00-0 | Pyrene | Pyrene | ND | ND | Yes | No | 0.017018 | ND
129-00-0 | Pyrene | Pyrene | 3.9622e-08 | 1.5322e-06 | Yes | No | -- | 72.6%
7782-49-2 | Selenium | Selenium | ND | ND | Yes | Yes | 0.002 | ND
7440-22-4 | Silver | Silver | ND | ND | No | Yes | 0.002 | ND
100-42-5 | Styrene | Styrene | 4.2912e-07 | 1.6594e-05 | Yes | Yes | -- | -18.18%
7664-93-9 | Sulfuric acid | Sulfuric Acid | 2.7428e-05 | 0.0010606 | No | Yes | -- | -24.06%
630-20-6 | 1,1,1,2-Tetrachloroethane | 1,1,1,2-Tetrachloroethane | ND | ND | No | Yes | 0.034913 | ND
79-34-5 | 1,1,2,2-Tetrachloroethane | 1,1,2,2-Tetrachloroethane | ND | ND | Yes | Yes | 0.034944 | ND
127-18-4 | Tetrachloroethylene | Tetrachloroethene | ND | ND | Yes | Yes | 0.034493 | ND
7440-28-0 | Thallium | Thallium | ND | ND | No | Yes | 0.002 | ND
108-88-3 | Toluene | Toluene | 1.0384e-05 | 0.00040153 | Yes | Yes | -- | 53.33%
120-82-1 | 1,2,4-Trichlorobenzene | 1,2,4-Trichlorobenzene | ND | ND | Yes | Yes | 0.037648 | ND
120-82-1 | 1,2,4-Trichlorobenzene | 1,2,4-trichlorobenzene | ND | ND | Yes | Yes | 0.017018 | ND
71-55-6 | 1,1,1-Trichloroethane | 1,1,1-Trichloroethane | ND | ND | Yes | Yes | 0.027749 | ND
79-00-5 | 1,1,2-Trichloroethane | 1,1,2-Trichloroethane | ND | ND | Yes | Yes | 0.027664 | ND
75-69-4 | Trichlorofluoromethane | Trichloroflouromethane | ND | ND | No | Yes | 0.028573 | ND
95-95-4 | 2,4,5-Trichlorophenol | 2,4,5-trichlorophenol | ND | ND | Yes | Yes | 0.017018 | ND
88-06-2 | 2,4,6-Trichlorophenol | 2,4,6-trichlorophenol | ND | ND | Yes | Yes | 0.017018 | ND
96-18-4 | 1,2,3-Trichloropropane | 1,2,3-Trichloropropane | ND | ND | No | Yes | 0.030665 | ND
95-63-6 | 1,2,4-Trimethylbenzene | 1,2,4-Trimethylbenzene | 4.2963e-07 | 1.6613e-05 | No | Yes | -- | 94.74%
540-84-1 | 2,2,4-Trimethylpentane | Isooctane | 4.0897e-07 | 1.5815e-05 | Yes | No | -- | 94.74%
7440-62-2 | Vanadium | Vanadium | ND | ND | No | Yes | 0.002 | ND
108-05-4 | Vinyl acetate | Vinyl Acetate | ND | ND | Yes | Yes | 0.017907 | ND
75-01-4 | Vinyl chloride | Vinyl Chloride | ND | ND | Yes | Yes | 0.013 | ND
75-35-4 | Vinylidene chloride | 1,1-Dichlorethene | ND | ND | Yes | Yes | 0.020164 | ND
106-42-3, 108-38-3 | m-Xylene, p-Xylene | m&p-Xylene | 2.2336e-06 | 8.6372e-05 | Yes | Yes | -- | 57.14%
95-47-6 | o-Xylene | o-Xylene | 8.7739e-07 | 3.3928e-05 | Yes | Yes | -- | 54.55%
7440-66-6 | Zinc | Zinc | 2.8241e-07 | 1.0921e-05 | No | Yes | -- | 44.08%
Other Pollutants
79-20-9 | Acetic acid, methyl ester | Acetic Acid, methyl ester | 4.3419e-06 | 0.0001679 | No | No | -- | 20.51%
67-64-1 | Acetone | Acetone | 2.817e-05 | 0.0010893 | No | No | -- | -6.25%
67-64-1 | Acetone | Acetone | 0.0001223 | 0.0047292 | No | No | -- | 57.14%
74-86-2 | Acetylene | Acetylene | 4.3007e-06 | 0.00016631 | No | No | -- | 57.78%
35572-78-2 | 2-Amino-4,6-dinitrotoluene | 2-Amino-4,6-Dinitrotoluene | ND | ND | No | No | 0.00082694 | ND
19406-51-0 | 4-Amino-2,6-dinitrotoluene | 4-Amino-2,6-Dinitrotoluene | ND | ND | No | No | 0.00082694 | ND
100-52-7 | Benzaldehyde | Benzaldehyde | ND | ND | No | No | 0.0080675 | ND
134-96-3 | Benzaldehyde, 4-hydroxy-3,5-di-methoxy | Benzaldehyde, 4-hydroxy-3,5-di-methoxy | 1.9105e-06 | 7.3879e-05 | No | No | -- | 32.93%
100-51-6 | Benzyl alcohol | Benzyl alcohol | ND | ND | No | No | 0.017018 | ND
108-86-1 | Bromobenzene | Bromobenzene | ND | ND | No | No | 0.032658 | ND
106-97-8 | Butane | Butane | 3.816e-06 | 0.00014756 | No | No | -- | 68.16%
106-98-9 | 1-Butene | 1-Butene | 3.6051e-06 | 0.00013941 | No | No | -- | 51.43%
590-18-1 | cis-Butene | cis-butene | ND | ND | No | No | 0.046692 | ND
624-64-6 | trans-Butene | trans-Butene | ND | ND | No | No | 0.046692 | ND
107-00-6 | 1-Butyne | 1-Butyne | ND | ND | No | No | 0.045003 | ND
503-17-3 | 2-Butyne | 2-Butyne | 1.5709e-06 | 6.0746e-05 | No | No | -- | 27.85%
7440-70-2 | Calcium | Calcium | 1.5404e-07 | 5.9565e-06 | No | No | -- | -0.4052%
7440-44-0 | Elemental carbon | Elemental Carbon | 2.7999e-05 | 0.0010827 | No | No | -- | 19.05%
7440-44-0 | Organic carbon | Organic Carbon | 0.0012683 | 0.049044 | No | No | -- | 52.2%
7440-44-0 | Total carbon | Total Carbon | 0.0012963 | 0.050126 | No | No | -- | --
39638-32-9 | bis(2-Chloroisopropyl)ether | Bis(2-chloroisopropyl)ether | ND | ND | No | No | 0.017018 | ND
59-50-7 | 4-Chloro-3-methylphenol | 4-chloro-3-methylphenol | ND | ND | No | No | 0.017018 | ND
120-92-3 | Cyclopentanone | Cyclopentanone | 2.3417e-06 | 9.0554e-05 | No | No | -- | 48.65%
1120-73-6 | 2-Cyclopenten-1-one, 2-methyl- | 2-Cyclopenten-1-one, 2-methyl- | 1.0747e-06 | 4.1558e-05 | No | No | -- | 19.05%
1120-73-6 | 2-Cyclopenten-1-one, 2-methyl- | 2-Cyclopenten-1-one, 2-methyl- | 3.5575e-06 | 0.00013757 | No | No | -- | 69.92%
488-10-8 | 2-Cyclopenten-1-one, 3-methyl- | 2-Cyclopenten-1-one, 3-methyl- | 2.3453e-06 | 9.0692e-05 | No | No | -- | 43.45%
124-48-1 | Dibromochloromethane | Dibromochloromethane | ND | ND | No | No | 0.043308 | ND
156-59-2 | cis-1,2-Dichloroethene | cis-1,2-Dichloroethene | ND | ND | No | No | 0.020164 | ND
156-60-5 | trans-1,2-Dichloroethene | trans-1,2,-Dichloroethene | ND | ND | No | No | 0.020176 | ND
10061-01-5 | cis-1,3-Dichloropropene | cis-1,3-Dichloropropene | ND | ND | No | No | 0.023082 | ND
84-66-2 | Diethylphthalate | Diethylphthalate | ND | ND | No | No | 0.017018 | ND
5779-94-2 | 2,5-Dimethylbenzaldehyde | 2,5-Dimethylbenzaldehyde | ND | ND | No | No | 0.0080675 | ND
117-84-0 | Di-n-octylphthalate | Di-n-octylphthalate | ND | ND | No | No | 0.017018 | ND
74-84-0 | Ethane | Ethane | 3.2577e-05 | 0.0012597 | No | No | -- | 58.06%
1192-62-7 | Ethanone, 1-(2-furanyl)- | Ethanone, 1-(2-furanyl)- | 2.7756e-06 | 0.00010733 | No | No | -- | ND
2478-38-8 | Ethanone, 1-(4-hydroxy-3,5-dimethoxyphenyl)- | Ethanone, 1-(4-hydroxy-3,5-dimethoxyphenyl)- | 1.281e-06 | 4.9537e-05 | No | No | -- | ND
141-78-6 | Ethyl acetate | Ethyl Acetate | ND | ND | No | No | 0.018327 | ND
97-63-2 | Ethyl methacrylate | Ethyl Methacrylate | ND | ND | No | No | 0.023741 | ND
622-96-8 | 4-Ethyltoluene | 4-Ethyltoluene | ND | ND | No | No | 0.025 | ND
110-00-9 | Furan | Furan | 7.9289e-06 | 0.0003066 | No | No | -- | 19.35%
98-01-1 | 2-Furancarboxaldehyde | 2-Furancarboxaldehyde | 9.0328e-06 | 0.00034929 | No | No | -- | 40%
98-01-1 | Furfural | Furfural | 1.3058e-05 | 0.00050496 | No | No | -- | 71.14%
620-02-0 | 2-Furancarboxaldehyde, 5-methyl- | 2-Furancarboxaldehyde, 5-methyl- | 1.8027e-06 | 6.9709e-05 | No | No | -- | 56.54%
98-00-0 | 2-Furanmethanol | 2-Furanmethanol | 2.9465e-06 | 0.00011394 | No | No | -- | 44.76%
534-22-5 | Furan, 2-methyl- | Furan, 2-methyl- | 4.5669e-06 | 0.0001766 | No | No | -- | 29.73%
629-78-7 | Heptadecane | Heptadecane | 2.0555e-06 | 7.9487e-05 | No | No | -- | ND
142-82-5 | n-Heptane | Heptane | 1.0178e-06 | 3.9356e-05 | No | No | -- | 51.85%
66-25-1 | Hexaldehyde | Hexaldehyde | ND | ND | No | No | 0.0080675 | ND
591-78-6 | 2-Hexanone | 2-Hexanone | 1.1665e-06 | 4.5108e-05 | No | No | -- | 58.06%
592-41-6 | 1-Hexene | 1-Hexene | 3.1218e-06 | 0.00012072 | No | No | -- | ND
2691-41-0 | HMX | HMX | ND | ND | No | No | 0.0016335 | ND
10035-10-6 | Hydrogen bromide | Hydrogen Bromide | ND | ND | No | No | 0.10212 | ND
95-13-6 | Indene | Indene | 2.5024e-06 | 9.6767e-05 | No | No | -- | ND
75-28-5 | Isobutane | Isobutane | ND | ND | No | No | 0.048356 | ND
115-11-7 | Isobutylene | Isobutylene | 2.7392e-06 | 0.00010592 | No | No | -- | 52.63%
590-86-3 | Isovaleraldehyde | Isovaleraldehyde | ND | ND | No | No | 0.0080675 | ND
7439-95-4 | Magnesium | Magnesium | 5.2425e-08 | 2.0272e-06 | No | No | -- | 0.1865%
78-93-3 | Methyl ethyl ketone | 2-Butanone | 3.2782e-05 | 0.0012677 | No | No | -- | 57.85%
98-83-9 | alpha-Methylstyrene | Alpha Methyl Styrene | ND | ND | No | No | 0.024581 | ND
479-45-8 | Methyl-2,4,6-trinitrophenylnitramine | Tetryl | ND | ND | No | No | 0.00082694 | ND
88-74-7 | 2-Nitroaniline | 2-nitroaniline | ND | ND | No | No | 0.017018 | ND
99-09-2 | 3-Nitroaniline | 3-nitroaniline | ND | ND | No | No | 0.017018 | ND
88-72-2 | 2-Nitrotoluene | 2-Nitrotoluene | ND | ND | No | No | 0.00082694 | ND
99-08-1 | 3-Nitrotoluene | 3-Nitrotoluene | ND | ND | No | No | 0.006636 | ND
99-99-0 | 4-Nitrotoluene | 4-Nitrotoluene | ND | ND | No | No | 0.0040954 | ND
111-65-9 | Octane | Octane | 1.117e-06 | 4.3195e-05 | No | No | -- | 46.15%
109-66-0 | Pentane | Pentane | 2.0087e-06 | 7.7677e-05 | No | No | -- | 54.05%
109-66-0 | Pentane | n-Pentane | 1.1618e-06 | 4.4927e-05 | No | No | -- | 109.1%
600-14-6 | 2,3-Pentanedione | 2,3-Pentanedione | 1.2885e-06 | 4.9825e-05 | No | No | -- | ND
109-67-1 | 1-Pentene | 1-Pentene | 1.3693e-06 | 5.2952e-05 | No | No | -- | 0%
627-20-3 | 2-Pentene, (Z)- | 2-Pentene, (Z)- | 1.0277e-06 | 3.9739e-05 | No | No | -- | 15.38%
14797-73-0 | Perchlorate | Perchlorate | ND | ND | No | No | 0.16167 | --
91-10-1 | Phenol, 2,6-dimethoxy- | Phenol, 2,6-dimethoxy- | 3.4543e-06 | 0.00013358 | No | No | -- | 60.74%
6627-88-9 | Phenol, 2,6-dimethoxy-4-(2-propenyl)- | Phenol, 2,6-dimethoxy-4-(2-propenyl)- | 2.1747e-06 | 8.4095e-05 | No | No | -- | ND
93-51-6 | Phenol, 2-methoxy-4-methyl | Phenol, 2-methoxy-4-methyl | 1.6974e-06 | 6.5636e-05 | No | No | -- | 58.28%
7664-38-2 | Phosphoric acid | Phosphoric Acid | ND | ND | No | No | 0.10212 | ND
74-98-6 | Propane | Propane | 1.1605e-05 | 0.00044874 | No | No | -- | 50%
78-85-3 | 2-Propenal, 2-methyl- | 2-Propenal, 2-methyl- | 1.9779e-06 | 7.6485e-05 | No | No | -- | ND
115-11-7 | 1-Propene, 2-methyl | Isobutylene | 2.7392e-06 | 0.00010592 | No | No | -- | 52.63%
74-99-7 | Propyne | Propyne | 3.7303e-06 | 0.00014425 | No | No | -- | 61.54%
121-82-4 | RDX | RDX | ND | ND | No | No | 0.00082694 | ND
110-02-1 | Thiophene | Thiophene | 9.4872e-07 | 3.6686e-05 | No | No | -- | 26.67%
1334-78-7 | o,m,p-Tolualdehyde | o,m,p-Tolualdehyde | ND | ND | No | No | 0.024509 | ND
25323-89-1 | Trichloroethene | Trichloroethene | ND | ND | No | No | 0.024831 | ND
108-67-8 | 1,3,5-Trimethylbenzene | 1,3,5-Trimethylbenzene | ND | ND | No | No | 0.02496 | ND
99-35-4 | 1,3,5-Trinitrobenzene | 1,3,5-Trinitrobenzene | ND | ND | No | No | 0.00082694 | ND
118-96-7 | 2,4,6-Trinitrotoluene | 2,4,6-Trinitrotoluene | 1.2807e-07 | 4.9525e-06 | No | No | -- | 108.6%
110-62-3 | Valeraldehyde | Valeraldehyde | ND | ND | No | No | 0.0080675 | ND
NOTE: lb/lb NEW factors may be slightly different for the same lb/item value due to rounding.
NOTE: Green shading indicates a compound that was sampled using two methods. In such instances, the emission factor reported in AP-42 was calculated using the more accurate test method, as indicated by the shading.
NOTE: Yellow shading indicates that a test or analytical method was selected that would not typically be chosen for the compound.
NOTE: Blue shading indicates poor precision. These compounds had a relative percent difference greater than 100% within a test.
NOTE: Orange shading indicates Tentatively Identified Compounds (TICs).
NOTE: Purple shading indicate compounds present in the lab blank at levels between 20 and 50 % of test values.
NOTE: Pink shading indicates a compound that was excluded from AP-42 due to its presence in the lab blank at levels greater than 50% of test levels.
NOTE: Teal shading indicate the holding time allowance was exceeded prior to analysis. Compounds will be downgraded in AP-42.
NOTE: Gray shading indicates that the test notation for this compound differs from that used in other tests. Name from the "renamed compounds" list was adopted.
Note on F10: Kaobrian: lead compounds
Note on F18: Kaobrian: POM
Note on F19: Kaobrian: POM
Note on F20: Kaobrian: POM
Note on F21: Kaobrian: POM
Note on F30: Kaobrian: POM
Note on F31: Kaobrian: POM
Note on F32: Kaobrian: "antimony compounds"
Note on F33: Kaobrian: Arsenic Compounds
Note on F36: Kaobrian: POM
Note on F37: Kaobrian: POM
Note on F38: Kaobrian: POM
Note on F39: Kaobrian: POM
Note on F40: Kaobrian: POM
Note on F41: Kaobrian: POM
Note on F42: Kaobrian: POM
Note on F43: Kaobrian: POM
Note on F44: Kaobrian: POM
Note on F45: Kaobrian: POM
Note on F46: Kaobrian: POM
Note on F48: Kaobrian: Beryllium Compounds
Note on F52: Kaobrian: POM
Note on F57: Kaobrian: POM
Note on F59: Kaobrian: cadmium compounds
Note on F70: Kaobrian: POM
Note on F72: Kaobrian: POM
Note on F73: Kaobrian: Chromium compounds
Note on F74: Kaobrian: Chromium Compounds
Note on F75: Kaobrian: POM
Note on F76: Kaobrian: POM
Note on F77: Kaobrian: cobalt compounds
Note on F82: Kaobrian: cyanide compounds
Note on F83: Kaobrian: POM
Note on F84: Kaobrian: POM
Note on F117: Kaobrian: POM
Note on F118: Kaobrian: POM
Note on F119: Kaobrian: POM
Note on F120: Kaobrian: POM
Note on F132: Kaobrian: cyanide compounds
Note on F134: Kaobrian: POM
Note on F135: Kaobrian: POM
Note on F137: Kaobrian: manganese compounds
Note on F144: Kaobrian: POM
Note on F149: Kaobrian: Nickel compounds
Note on F158: Kaobrian: POM
Note on F161: Kaobrian: POM
Note on F162: Kaobrian: POM
Note on F168: Kaobrian: POM
Note on F169: Kaobrian: POM
Note on F170: Kaobrian: Selenium Compounds
Note on G52: Kaobrian: polybrominated biphenyl
Note on G71: Kaobrian: chlorophenol
Note on G74: Kaobrian: Chromium Compounds

## Sum All EFs
Summary of CEM, FTIR, Acid Gases, Cyanide, Particulates, Metals, Aldehyde, VOC, Hydrocarbon, SVOC, TO-13-PAH, Dioxin-Furan, Energetic, and Emission Factors
MN06 - M14 Non-Electric Time Delay Blasting Cap
Pollutant | Emission Factor |  | Detection Limit Based Concentration (mg/m3) | RPD
| (lb/item) | (lb/lb NEW)
CEM
NOx | 0.0005728 | 0.02215 | -- | -10.65%
SO2 | ND | ND | 0.26624 | ND
CO | 0.0017593 | 0.068032 | -- | 5.038%
CO2 | 0.0068487 | 0.26483 | -- | 10.87%
FTIR
NH3 | 0.000317 | 0.012258 | -- | 29.83%
Acid Gases
Hydrogen Fluoride | 3.506e-06 | 0.00013558 | -- | -4.927%
Hydrogen Chloride | 3.4318e-06 | 0.00013271 | -- | -1.74%
Hydrogen Bromide | ND | ND | 0.10212 | ND
Nitric Acid | 2.2963e-06 | 8.8795e-05 | -- | -97.89%
Phosphoric Acid | ND | ND | 0.10212 | ND
Sulfuric Acid | 2.7428e-05 | 0.0010606 | -- | -24.06%
Cyanide
Particulate Cyanide | ND | ND | 0.012279 | ND
Hydrogen Cyanide | 9.9216e-06 | 0.00038366 | -- | 69.81%
Particulates
TSP | 0.0023477 | 0.090784 | -- | 6.04%
PM10 | 0.0023249 | 0.089901 | -- | 5.21%
PM2.5 | 0.0022749 | 0.08797 | -- | 7.29%
Metals
Aluminum | 4.7815e-06 | 0.0001849 | -- | 6.917%
Antimony | 0 | 0 | -- | 0.1865%
Arsenic | ND | ND | 0.002 | ND
Barium | 0 | 0 | -- | -3.587%
Beryllium | ND | ND | 0.002 | ND
Cadmium | ND | ND | 0.002 | ND
Calcium | 1.5404e-07 | 5.9565e-06 | -- | -0.4052%
Chromium | ND | ND | 0.002 | ND
Cobalt | ND | ND | 0.002 | ND
Copper | 6.3599e-08 | 2.4593e-06 | -- | -28.39%
Lead | 3.7836e-05 | 0.0014631 | -- | -3.846%
Magnesium | 5.2425e-08 | 2.0272e-06 | -- | 0.1865%
Manganese | 1.5469e-07 | 5.9816e-06 | -- | 11.95%
Nickel | ND | ND | 0.002 | ND
Selenium | ND | ND | 0.002 | ND
Silver | ND | ND | 0.002 | ND
Thallium | ND | ND | 0.002 | ND
Vanadium | ND | ND | 0.002 | ND
Zinc | 2.8241e-07 | 1.0921e-05 | -- | 44.08%
Aldehyde
Formaldehyde | 1.1498e-05 | 0.00044461 | -- | -19.96%
Acetaldehyde | 7.2527e-05 | 0.0028046 | -- | 2.5%
Acetone | 2.817e-05 | 0.0010893 | -- | -6.25%
Acrolein | ND | ND | 0.0080675 | ND
Proprionaldehyde | 1.3624e-05 | 0.00052685 | -- | -18.47%
Crotonaldehyde | ND | ND | 0.0080675 | ND
Butyraldehyde | ND | ND | 0.0080675 | ND
Benzaldehyde | ND | ND | 0.0080675 | ND
Isovaleraldehyde | ND | ND | 0.0080675 | ND
o,m,p-Tolualdehyde | ND | ND | 0.024509 | ND
Valeraldehyde | ND | ND | 0.0080675 | ND
Hexaldehyde | ND | ND | 0.0080675 | ND
2,5-Dimethylbenzaldehyde | ND | ND | 0.0080675 | ND
VOC
Propene | 5.0453e-05 | 0.001951 | -- | 75.86%
Dichlorodifluoromethane | ND | ND | 0.02496 | ND
Chlorodifluoromethane | ND | ND | 0.017986 | ND
Freon 114 | ND | ND | 0.035553 | ND
Chloromethane | 4.8684e-05 | 0.0018826 | -- | 81.25%
Vinyl Chloride | ND | ND | 0.013 | ND
1,3-Butadiene | ND | ND | 0.011232 | ND
Bromomethane | ND | ND | 0.019748 | ND
Chloroethane | ND | ND | 0.01342 | ND
Dichlorofluoromethane | ND | ND | 0.021407 | ND
Trichloroflouromethane | ND | ND | 0.028573 | ND
Pentane | 2.0087e-06 | 7.7677e-05 | -- | 54.05%
Acrolein | 3.9362e-05 | 0.0015221 | -- | 56.68%
1,1-Dichlorethene | ND | ND | 0.020164 | ND
Freon 113 | ND | ND | 0.039069 | ND
Acetone | 0.0001223 | 0.0047292 | -- | 57.14%
Methyl Iodide | ND | ND | 0.029524 | ND
Carbon Disulfide | 1.5156e-05 | 0.00058608 | -- | 56.6%
Acetonitrile | 8.4663e-05 | 0.0032739 | -- | 3.636%
3-Chloropropene | ND | ND | 0.015918 | ND
Methylenechloride | 3.1296e-06 | 0.00012102 | -- | -82.61%
tert-Butyl Alcohol | ND | ND | 0.015417 | ND
Acrylonitrile | 1.4161e-06 | 5.4758e-05 | -- | 59.15%
trans-1,2,-Dichloroethene | ND | ND | 0.020176 | ND
Methyl t-Butyl Ether | ND | ND | 0.018335 | ND
Hexane | 1.5887e-06 | 6.1434e-05 | -- | 17.54%
1,1-Dichloroethane | ND | ND | 0.020592 | ND
Vinyl Acetate | ND | ND | 0.017907 | ND
cis-1,2-Dichloroethene | ND | ND | 0.020164 | ND
2-Butanone | 3.2782e-05 | 0.0012677 | -- | 57.85%
Ethyl Acetate | ND | ND | 0.018327 | ND
Methyl Acrylate | 4.0603e-07 | 1.5701e-05 | -- | 120%
Chloroform | ND | ND | 0.024752 | ND
1,1,1-Trichloroethane | ND | ND | 0.027749 | ND
Carbontetrachloride | ND | ND | 0.032032 | ND
1,2-Dichloroethane | ND | ND | 0.020592 | ND
Benzene | 7.8744e-05 | 0.003045 | -- | 83.58%
Isooctane | 4.0897e-07 | 1.5815e-05 | -- | 94.74%
Heptane | 1.0178e-06 | 3.9356e-05 | -- | 51.85%
Trichloroethene | ND | ND | 0.024831 | ND
Ethyl Acrylate | ND | ND | 0.020825 | ND
1,2-Dichloropropane | ND | ND | 0.023504 | ND
Methyl Methacrylate | ND | ND | 0.020825 | ND
Dibromomethane | ND | ND | 0.036157 | ND
1,4-Dioxane | ND | ND | 0.018327 | ND
Bromodichloromethane | ND | ND | 0.034077 | ND
cis-1,3-Dichloropropene | ND | ND | 0.023082 | ND
4-Methyl-2-pentanone | ND | ND | 0.0208 | ND
Toluene | 1.0384e-05 | 0.00040153 | -- | 53.33%
Octane | 1.117e-06 | 4.3195e-05 | -- | 46.15%
trans-1,3-Dichloropropene | ND | ND | 0.023082 | ND
Ethyl Methacrylate | ND | ND | 0.023741 | ND
1,1,2-Trichloroethane | ND | ND | 0.027664 | ND
Tetrachloroethene | ND | ND | 0.034493 | ND
2-Hexanone | 1.1665e-06 | 4.5108e-05 | -- | 58.06%
Dibromochloromethane | ND | ND | 0.043308 | ND
1,2-Dibromoethane | ND | ND | 0.039104 | ND
Chlorobenzene | ND | ND | 0.023504 | ND
1,1,1,2-Tetrachloroethane | ND | ND | 0.034913 | ND
Ethylbenzene | 8.788e-07 | 3.3983e-05 | -- | 54.55%
m&p-Xylene | 2.2336e-06 | 8.6372e-05 | -- | 57.14%
o-Xylene | 8.7739e-07 | 3.3928e-05 | -- | 54.55%
Styrene | 4.2912e-07 | 1.6594e-05 | -- | -18.18%
Bromoform | ND | ND | 0.052568 | ND
Cumene | ND | ND | 0.025 | ND
1,1,2,2-Tetrachloroethane | ND | ND | 0.034944 | ND
1,2,3-Trichloropropane | ND | ND | 0.030665 | ND
Bromobenzene | ND | ND | 0.032658 | ND
4-Ethyltoluene | ND | ND | 0.025 | ND
1,3,5-Trimethylbenzene | ND | ND | 0.02496 | ND
Alpha Methyl Styrene | ND | ND | 0.024581 | ND
1,2,4-Trimethylbenzene | 4.2963e-07 | 1.6613e-05 | -- | 94.74%
1,3-Dichlorobenzene | ND | ND | 0.030576 | ND
1,4-Dichlorobenzene | ND | ND | 0.030576 | ND
Benzylchloride | ND | ND | 0.026416 | ND
1,2-Dichlorobenzene | ND | ND | 0.030576 | ND
Hexachlorethane | ND | ND | 0.049242 | ND
1,2,4-Trichlorobenzene | ND | ND | 0.037648 | ND
Hexachlorobutadiene | ND | ND | 0.054288 | ND
VOC TIC
1-Pentene | 1.3693e-06 | 5.2952e-05 | -- | 0%
2-Pentene, (Z)- | 1.0277e-06 | 3.9739e-05 | -- | 15.38%
Furan | 7.9289e-06 | 0.0003066 | -- | 19.35%
Propanal | 8.3567e-07 | 3.2315e-05 | -- | ND
Acetic Acid, methyl ester | 4.3419e-06 | 0.0001679 | -- | 20.51%
1-Hexene | 3.1218e-06 | 0.00012072 | -- | ND
2-Butenal | 9.552e-07 | 3.6937e-05 | -- | ND
Furan, 2-methyl- | 4.5669e-06 | 0.0001766 | -- | 29.73%
Thiophene | 9.4872e-07 | 3.6686e-05 | -- | 26.67%
2,3-Pentanedione | 1.2885e-06 | 4.9825e-05 | -- | ND
Cyclopentanone | 2.3417e-06 | 9.0554e-05 | -- | 48.65%
2-Furancarboxaldehyde | 9.0328e-06 | 0.00034929 | -- | 40%
2-Cyclopenten-1-one, 2-methyl- | 1.0747e-06 | 4.1558e-05 | -- | 19.05%
2-Propenal, 2-methyl- | 1.9779e-06 | 7.6485e-05 | -- | ND
Hydrocarbons
Methane | 0.00017042 | 0.00659 | -- | 54.55%
1-Butene | 3.6051e-06 | 0.00013941 | -- | 51.43%
1-Butyne | ND | ND | 0.045003 | ND
2-Butyne | 1.5709e-06 | 6.0746e-05 | -- | 27.85%
Acetylene | 4.3007e-06 | 0.00016631 | -- | 57.78%
1,3-Butadiene | ND | ND | 0.045003 | ND
Butane | 3.816e-06 | 0.00014756 | -- | 68.16%
cis-butene | ND | ND | 0.046692 | ND
Ethane | 3.2577e-05 | 0.0012597 | -- | 58.06%
Ethylene | 6.6162e-05 | 0.0025584 | -- | 54.55%
n-Hexane | 1.0112e-06 | 3.9102e-05 | -- | 75%
Isobutane | ND | ND | 0.048356 | ND
Isobutylene | 2.7392e-06 | 0.00010592 | -- | 52.63%
n-Pentane | 1.1618e-06 | 4.4927e-05 | -- | 109.1%
Propane | 1.1605e-05 | 0.00044874 | -- | 50%
Propylene | 2.1661e-05 | 0.00083763 | -- | 34.48%
Propyne | 3.7303e-06 | 0.00014425 | -- | 61.54%
trans-Butene | ND | ND | 0.046692 | ND
SVOC
N-nitrosodimethylamine | ND | ND | 0.017018 | ND
Bis(2-chloroethyl)ether | ND | ND | 0.017018 | ND
Phenol | 3.0461e-06 | 0.00011779 | -- | 75.74%
2-chlorophenol | ND | ND | 0.017018 | ND
1,3-dichlorobenzene | ND | ND | 0.017018 | ND
1,4-dichlorobenzene | ND | ND | 0.017018 | ND
1,2-dichlorobenzene | ND | ND | 0.017018 | ND
Benzyl alcohol | ND | ND | 0.017018 | ND
Bis(2-chloroisopropyl)ether | ND | ND | 0.017018 | ND
2-methylphenol | 1.9651e-06 | 7.599e-05 | -- | 80.8%
Hexachloroethane | ND | ND | 0.017018 | ND
N-nitroso-di-n-propylamine | ND | ND | 0.017018 | ND
4-methylphenol | 2.3705e-06 | 9.1666e-05 | -- | 78.36%
Nitrobenzene | ND | ND | 0.017018 | ND
Isophorone | ND | ND | 0.017018 | ND
2-nitrophenol | ND | ND | 0.017018 | ND
2,4-dimethylphenol | 1.5005e-06 | 5.8025e-05 | -- | 75.88%
Bis(2-chloroethoxy)methane | ND | ND | 0.017018 | ND
2,4-dichlorophenol | ND | ND | 0.017018 | ND
1,2,4-trichlorobenzene | ND | ND | 0.017018 | ND
Naphthalene | 8.4017e-07 | 3.2489e-05 | -- | 78.45%
4-chloroaniline | ND | ND | 0.017018 | ND
Hexachlorobutadiene | ND | ND | 0.017018 | ND
4-chloro-3-methylphenol | ND | ND | 0.017018 | ND
2-Methylnaphthalene | 2.9968e-07 | 1.1588e-05 | -- | 99.89%
Hexachlorocyclopentadiene | ND | ND | 0.017018 | ND
2,4,6-trichlorophenol | ND | ND | 0.017018 | ND
2,4,5-trichlorophenol | ND | ND | 0.017018 | ND
2-chloronaphthalene | ND | ND | 0.017018 | ND
2-nitroaniline | ND | ND | 0.017018 | ND
Acenaphthylene | ND | ND | 0.017018 | ND
Dimethylphthalate | ND | ND | 0.017018 | ND
2,6-dinitrotoluene | ND | ND | 0.017018 | ND
Acenaphthene | ND | ND | 0.017018 | ND
3-nitroaniline | ND | ND | 0.017018 | ND
2,4-dinitrophenol | ND | ND | 0.017018 | ND
Dibenzofuran | ND | ND | 0.017018 | ND
2,4-dinitrotoluene | ND | ND | 0.017018 | ND
4-nitrophenol | ND | ND | 0.017018 | ND
Fluorene | ND | ND | 0.017018 | ND
4-chlorophenyl-phenylether | ND | ND | 0.017018 | ND
Diethylphthalate | ND | ND | 0.017018 | ND
4-nitroaniline | ND | ND | 0.017018 | ND
4,6-dinitro-2-methylphenol | ND | ND | 0.017018 | ND
N-nitrosodiphenylamine(1) | ND | ND | 0.017018 | ND
4-bromophenyl-phenylether | ND | ND | 0.017018 | ND
Hexachlorobenzene | ND | ND | 0.017018 | ND
Pentachlorophenol | ND | ND | 0.017018 | ND
Phenanthrene | ND | ND | 0.017018 | ND
Anthracene | ND | ND | 0.017018 | ND
Di-n-butylphthalate | ND | ND | 0.017018 | ND
Fluoranthene | ND | ND | 0.017018 | ND
Pyrene | ND | ND | 0.017018 | ND
Butylbenzylphthalate | ND | ND | 0.017018 | ND
Benzo(a)anthracene | ND | ND | 0.017018 | ND
Chrysene | ND | ND | 0.017018 | ND
bis(2-Ethylhexyl)phthalate | 0 | 0 | -- | 88.77%
Di-n-octylphthalate | ND | ND | 0.017018 | ND
Benzo(b)fluoranthene | ND | ND | 0.017018 | ND
Benzo(k)fluoranthene | ND | ND | 0.017018 | ND
Benzo(a)pyrene | ND | ND | 0.017018 | ND
Indeno(1,2,3-cd)pyrene | ND | ND | 0.017018 | ND
Dibenz(a,h)anthracene | ND | ND | 0.017018 | ND
Benzo(g,h,i)perylene | ND | ND | 0.017018 | ND
SVOC TIC
Indene | 2.5024e-06 | 9.6767e-05 | -- | ND
Phenol, 2-methoxy-4-methyl | 1.6974e-06 | 6.5636e-05 | -- | 58.28%
Phenol, 2,6-dimethoxy- | 3.4543e-06 | 0.00013358 | -- | 60.74%
Biphenyl | 2.695e-06 | 0.00010421 | -- | 18.85%
Phenol, 4-methoxy-3-(methoxymethyl)- | 1.7562e-06 | 6.7913e-05 | -- | 69.96%
Benzaldehyde, 4-hydroxy-3,5-di-methoxy | 1.9105e-06 | 7.3879e-05 | -- | 32.93%
Heptadecane | 2.0555e-06 | 7.9487e-05 | -- | ND
Phenol, 2,6-dimethoxy-4-(2-propenyl)- | 2.1747e-06 | 8.4095e-05 | -- | ND
Furfural | 1.3058e-05 | 0.00050496 | -- | 71.14%
2-Furanmethanol | 2.9465e-06 | 0.00011394 | -- | 44.76%
2-Cyclopenten-1-one, 2-methyl- | 3.5575e-06 | 0.00013757 | -- | 69.92%
2-Furancarboxaldehyde, 5-methyl- | 1.8027e-06 | 6.9709e-05 | -- | 56.54%
2-Cyclopenten-1-one, 3-methyl- | 2.3453e-06 | 9.0692e-05 | -- | 43.45%
Ethanone, 1-(2-furanyl)- | 2.7756e-06 | 0.00010733 | -- | ND
Ethanone, 1-(4-hydroxy-3,5-dimethoxyphenyl)- | 1.281e-06 | 4.9537e-05 | -- | ND
TO-13-PAH
Naphthalene | 1.2458e-06 | 4.8175e-05 | -- | 80.83%
Acenaphthylene | 1.5722e-07 | 6.0796e-06 | -- | 67.73%
Acenaphthene | 1.0969e-08 | 4.2418e-07 | -- | 51.92%
Fluorene | 1.5899e-07 | 6.1481e-06 | -- | 82.9%
Phenanthrene | 2.0694e-07 | 8.0022e-06 | -- | 86.84%
Anthracene | 4.6424e-08 | 1.7952e-06 | -- | 109.6%
Fluoranthene | 5.4049e-08 | 2.09e-06 | -- | 66.54%
Pyrene | 3.9622e-08 | 1.5322e-06 | -- | 72.6%
Benzo(a)anthracene | 1.7318e-08 | 6.6967e-07 | -- | 15.51%
Chrysene | 1.4573e-07 | 5.6352e-06 | -- | 55.54%
Benzo(b)fluoranthene | 3.2444e-08 | 1.2546e-06 | -- | 59.13%
Benzo(k)fluoranthene | ND | ND | 1.7018e-05 | ND
Benzo(e)pyrene | 1.9382e-08 | 7.4948e-07 | -- | 54.13%
Benzo(a)pyrene | 7.813e-09 | 3.0212e-07 | -- | 53.71%
Indeno(1,2,3-cd)pyrene | 4.9545e-09 | 1.9159e-07 | -- | 66.54%
Dibenz(a,h)anthracene | 4.6952e-09 | 1.8156e-07 | -- | 81.03%
Benzo(g,h,i)perylene | 7.508e-09 | 2.9033e-07 | -- | 63.87%
Dioxin-Furan
Note: No data exist because the laboratory had a problem that resulted in low internal standard recoveries.
Energetic
Nitrobenzene | ND | ND | 0.006636 | ND
2-Nitrotoluene | ND | ND | 0.00082694 | ND
3-Nitrotoluene | ND | ND | 0.006636 | ND
4-Nitrotoluene | ND | ND | 0.0040954 | ND
Nitroglycerine | ND | ND | 0.00082694 | ND
1,3-Dinitrobenzene | ND | ND | 0.00082694 | ND
2,6-Dinitrotoluene | ND | ND | 0.00082694 | ND
2,4-Dinitrotoluene | ND | ND | 0.00082694 | ND
1,3,5-Trinitrobenzene | ND | ND | 0.00082694 | ND
2,4,6-Trinitrotoluene | 1.2807e-07 | 4.9525e-06 | -- | 108.6%
RDX | ND | ND | 0.00082694 | ND
4-Amino-2,6-Dinitrotoluene | ND | ND | 0.00082694 | ND
2-Amino-4,6-Dinitrotoluene | ND | ND | 0.00082694 | ND
Tetryl | ND | ND | 0.00082694 | ND
HMX | ND | ND | 0.0016335 | ND
Hexavalent Chromium
Hexavalent Chromium | 1.0204e-05 | 0.00039457 | -- | -133.2%
Carbon
Organic Carbon | 0.0012683 | 0.049044 | -- | 52.2%
Elemental Carbon | 2.7999e-05 | 0.0010827 | -- | 19.05%
Total Carbon | 0.0012963 | 0.050126 | -- | --
Perchlorate
Perchlorate | ND | ND | 0.16167 | --

## CEM
CEM and FTIR Data and Emission Factor Calculations
MN06 - M14 Non-Electric Time Delay Blasting Cap
Test Run Number | 1 | 2 | Background
Number of Items Tested | 10 | 10 | 0
Net Explosive Weight for All Items (lb) | 0.2586 | 0.2586 | NA
Initial Plume Volume (m3) | 68.9232 | 68.9232 | 68.9232
Dilution Correction Factor | 0.868 | 0.849 | 0.849
Is Sample 1 Active? | Yes | Yes | Yes
Is Sample 2 Active? | No | No | No
CEM-Measured Compounds | [5 empty] | CEM-Measured Compounds
Pollutant | Sample ID | Sample Speciation (ppmv) |  | Detection Limits (ppmv) |  | Pollutant | Run Number | Molecular Weight (g/gmol) | Sample Speciation with Detection Limits (SSDL) (ppmv)a |  | Background Corrected Concentration (BCC) (mg/m3)b |  | Dilution Corrected Concentration (DCC) (mg/m3)c |  | Quantity of Pollutant Emitted (QPE) (lb)d |  | Emission Factor (lb/item)e |  | Emission Factor (lb/lb NEW)f |  | Average Emission Factor |  | Detection Limit Based Concentration (mg/m3)g |  | Minimum Detection Limit Based Concentration (mg/m3) | Test Concentration Relative Percent Difference
|  | Run 1 | Run 2 | Run 1 | Run 2 |  |  |  | Sample 1 | Sample 2 | Sample 1 | Sample 2 |  |  | Sample 1 | Sample 2 | Sample 1 | Sample 2 | Sample 1 | Sample 2 | (lb/item) | (lb/lb NEW) | Train A | Train B
NOx | Sample 1 | 16 | 17.8 | 0.2 | 0.2 | NOx | 1 | 46 | 16 | ND | 30.6176 | ND | 35.2737 | ND | 0.0053598 | ND | 0.00053598 | ND | 0.020726 | ND | 0.0005728 | 0.02215 | -- | Not Applicable | -- | -10.65%
| Sample 2 | ND | ND | ND | ND |  | 2 |  | 17.8 | ND | 34.0621 | ND | 40.1202 | ND | 0.0060962 | ND | 0.00060962 | ND | 0.023574 | ND |  |  | -- | Not Applicable
| Background | ND | ND | 0.2 | 0.2 |  | -- |  | -- | -- | -- | -- | -- | -- | -- | -- | -- | -- | -- | -- |  |  | -- | --
SO2 | Sample 1 | ND | ND | 0.1 | 0.1 | SO2 | 1 | 64 | ND | ND | ND | ND | ND | ND | ND | ND | ND | ND | ND | ND | ND | ND | 0.26624 | Not Applicable | 0.26624 | ND
| Sample 2 | ND | ND | ND | ND |  | 2 |  | ND | ND | ND | ND | ND | ND | ND | ND | ND | ND | ND | ND |  |  | 0.26624 | Not Applicable
| Background | ND | ND | 0.1 | 0.1 |  | -- |  | -- | -- | -- | -- | -- | -- | -- | -- | -- | -- | -- | -- |  |  | -- | --
CO | Sample 1 | 87.5 | 83.2 | 1 | 1 | CO | 1 | 28 | 87.5 | ND | 101.92 | ND | 117.4194 | ND | 0.017842 | ND | 0.0017842 | ND | 0.068993 | ND | 0.0017593 | 0.068032 | -- | Not Applicable | -- | 5.038%
| Sample 2 | ND | ND | ND | ND |  | 2 |  | 83.2 | ND | 96.9114 | ND | 114.1477 | ND | 0.017345 | ND | 0.0017345 | ND | 0.067071 | ND |  |  | -- | Not Applicable
| Background | ND | ND | 1 | 1 |  | -- |  | -- | -- | -- | -- | -- | -- | -- | -- | -- | -- | -- | -- |  |  | -- | --
CO2 | Sample 1 | 223 | 200 | 10 | 10 | CO2 | 1 | 44 | 223 | ND | 408.1792 | ND | 470.2525 | ND | 0.071455 | ND | 0.0071455 | ND | 0.27631 | ND | 0.0068487 | 0.26483 | -- | Not Applicable | -- | 10.87%
| Sample 2 | ND | ND | ND | ND |  | 2 |  | 200 | ND | 366.08 | ND | 431.1896 | ND | 0.065519 | ND | 0.0065519 | ND | 0.25336 | ND |  |  | -- | Not Applicable
| Background | ND | ND | 10 | 10 |  | -- |  | -- | -- | -- | -- | -- | -- | -- | -- | -- | -- | -- | -- |  |  | -- | --
a If the corresponding sample speciation value does not = "ND" or all active sample speciation values = "ND," Sample Speciation with Detection Limits (SSDL) = Sample Speciation. Otherwise, (i.e., if the corresponding sample speciation value = "ND" and
at least one of the active sample speciation values does not = "ND," Sample Speciation with Detection Limits (SSDL) = 0.5 * Detection Limit.
b Background Corrected Concentration (BCC) = Test Concentration - Background Concentration
c Dilution-Corrected Concentration (DCC) = BCC / Dilution Correction Factor
d Quantity of Pollutant Emitted (QPE) =BDCC * Initial Plume Volume
e Emission Factor = QPE / No. of Items
f Emission Factor = QPE / Net Explosive Weight
g If Average Emission Factor = "ND", Minimum Detection Limit Based Concentration = Test Minimum DL in mg/m3

## FTIR
CEM and FTIR Data and Emission Factor Calculations
MN06 - M14 Non-Electric Time Delay Blasting Cap
Test Run Number | 1 | 2 | 3 | 4 | Background
Number of Items Tested | 10 | 10 | NA | NA | 0
Net Explosive Weight for All Items (lb) | 0.2586 | 0.2586 | NA | NA | NA
Initial Plume Volume (m3) | 68.9232 | 68.9232 | NA | NA | 68.9232
Dilution Correction Factor | NA | NA | NA | NA | NA
Is Sample 1 Active? | Yes | Yes | No | No | Yes
Is Sample 2 Active? | No | No | No | No | No
FTIR-Measured Compounds | [9 empty] | FTIR-Measured Compounds
Pollutant | Sample ID | Sample Speciation (ppmv) |  |  |  | Detection Limits (ppmv) |  |  |  | Pollutant | Run Number | Molecular Weight (g/gmol) | Sample Speciation with Detection Limits (SSDL) (ppmv)a |  | Background Corrected Concentration (BCC) (mg/m3)b |  | Quantity of Pollutant Emitted (QPE) (lb)c |  | Emission Factor (lb/item)d |  | Emission Factor (lb/lb NEW)e |  | Average Emission Factor |  | Detection Limit Based Concentration (mg/m3)f |  | Minimum Detection Limit Based Concentration (mg/m3) | Test Concentration Relative Percent Difference
|  | Run 1 | Run 2 | Run 3 | Run 4 | Run 1 | Run 2 | Run 3 | Run 4 |  |  |  | Sample 1 | Sample 2 | Sample 1 | Sample 2 | Sample 1 | Sample 2 | Sample 1 | Sample 2 | Sample 1 | Sample 2 | (lb/item) | (lb/lb NEW) | Train A | Train B
NH3 | Sample 1 | 33.9 | 25.1 | ND | ND | 0.5 | 0.5 | ND | ND | NH3 | 1 | 17 | 33.9 | ND | 23.9741 | ND | 0.0036428 | ND | 0.00036428 | ND | 0.014087 | ND | 0.000317 | 0.012258 | -- | Not Applicable | -- | 29.83%
| Sample 2 | [9 empty] | 2 |  | 25.1 | ND | 17.7507 | ND | 0.0026972 | ND | 0.00026972 | ND | 0.01043 | ND |  |  | -- | Not Applicable | bar: Sample Speciation (ppmv) Run 1 to Detection Limits (ppmv) Run 4
| Background | ND | ND | ND | ND | 0.5 | 0.5 | ND | ND |  | 3 |  | ND | ND | ND | ND | ND | ND | ND | ND | ND | ND |  |  | Not Applicable | Not Applicable
[11 empty] | 4 |  | ND | ND | ND | ND | ND | ND | ND | ND | ND | ND |  |  | Not Applicable | Not Applicable
a If the corresponding sample speciation value does not = "ND" or all active sample speciation values = "ND," Sample Speciation with Detection Limits (SSDL) = Sample Speciation. Otherwise, (i.e., if the corresponding sample speciation value = "ND" and
at least one of the active sample speciation values does not = "ND," Sample Speciation with Detection Limits (SSDL) = 0.5 * Detection Limit.
b Background Corrected Concentration (BCC) = Test Concentration - Background Concentration
c Quantity of Pollutant Emitted (QPE) =BCC * Initial Plume Volume
d Emission Factor = QPE / No. of Items
e Emission Factor = QPE / Net Explosive Weight
f If Average Emission Factor = "ND", Minimum Detection Limit Based Concentration = Test Minimum DL in mg/m3

## Acid Gases
Acid Gases Data and Emission Factor Calculations
MN06 - M14 Non-Electric Time Delay Blasting Cap
Test Run Number | 1 | 2 | Background
Number of Items Tested | 10 | 10 | 0
Net Explosive Weight for All Items (lb) | 0.2586 | 0.2586 | NA
Initial Plume Volume (m3) | 68.9232 | 68.9232 | 68.9232
Dilution Correction Factor | 0.868 | 0.86 | 0.849
Is Sample 1 Active? | Yes | Yes | Yes
Is Sample 2 Active? | No | No | No
Analytical Data Corrected for Volume at EPA Stationary Source Program Standard Conditions
Pollutant | Sample ID | Sample Speciation (mg/m3) |  | Detection Limits (mg/m3) |  |  | Pollutant | Run Number | Sample Speciation with Detection Limits (SSDL) (mg/m3)a |  | Background Corrected Concentration (BCC) (mg/m3)b |  | Dilution Corrected Concentration (DCC) (mg/m3)c |  | Quantity of Pollutant Emitted (QPE) (lb)d |  | Emission Factor (lb/item)e |  | Emission Factor (lb/lb NEW)f |  | Average Emission Factor |  | Detection Limit Based Concentration (mg/m3)g |  | Minimum Detection Limit Based Concentration (mg/m3) | Test Concentration Relative Percent Difference
|  | Run 1 | Run 2 | Run 1 | Run 2 |  |  |  | Sample 1 | Sample 2 | Sample 1 | Sample 2 | Sample 1 | Sample 2 | Sample 1 | Sample 2 | Sample 1 | Sample 2 | Sample 1 | Sample 2 | (lb/item) | (lb/lb NEW) | Train A | Train B
Hydrogen Fluoride | Sample 1 | 0.19442 | 0.20424 | ND | ND |  | Hydrogen Fluoride | 1 | 0.19442 | ND | 0.19442 | ND | 0.22399 | ND | 3.4034e-05 | ND | 3.4034e-06 | ND | 0.00013161 | ND | 3.506e-06 | 0.00013558 | -- | Not Applicable | -- | -4.927%
| Sample 2 | ND | ND | ND | ND |  |  | 2 | 0.20424 | ND | 0.20424 | ND | 0.23749 | ND | 3.6086e-05 | ND | 3.6086e-06 | ND | 0.00013954 | ND |  |  | -- | Not Applicable
| Background | ND | ND | 0.10175 | 0.10175 |  |  | -- | -- | -- | -- | -- | -- | -- | -- | -- | -- | -- | -- | -- |  |  | -- | --
Hydrogen Chloride | Sample 1 | 0.52186 | 0.53102 | ND | ND |  | Hydrogen Chloride | 1 | 0.52186 | ND | 0.18899 | ND | 0.21773 | ND | 3.3084e-05 | ND | 3.3084e-06 | ND | 0.00012793 | ND | 3.4318e-06 | 0.00013271 | -- | Not Applicable | -- | -1.74%
| Sample 2 | ND | ND | ND | ND |  |  | 2 | 0.53102 | ND | 0.20122 | ND | 0.23397 | ND | 3.5552e-05 | ND | 3.5552e-06 | ND | 0.00013748 | ND |  |  | -- | Not Applicable
| Background | 0.32559 | 0.32559 | ND | ND |  |  | -- | -- | -- | -- | -- | -- | -- | -- | -- | -- | -- | -- | -- |  |  | -- | --
Hydrogen Bromide | Sample 1 | ND | ND | 0.13302 | 0.10212 |  | Hydrogen Bromide | 1 | ND | ND | ND | ND | ND | ND | ND | ND | ND | ND | ND | ND | ND | ND | 0.13302 | Not Applicable | 0.10212 | ND
| Sample 2 | ND | ND | ND | ND |  |  | 2 | ND | ND | ND | ND | ND | ND | ND | ND | ND | ND | ND | ND |  |  | 0.10212 | Not Applicable
| Background | ND | ND | 0.10175 | 0.10175 |  |  | -- | -- | -- | -- | -- | -- | -- | -- | -- | -- | -- | -- | -- |  |  | -- | --
Nitric Acid | Sample 1 | ND | 0.19403 | 0.13302 | ND |  | Nitric Acid | 1 | 0.066512 | ND | 0.066512 | ND | 0.076626 | ND | 1.1643e-05 | ND | 1.1643e-06 | ND | 4.5024e-05 | ND | 2.2963e-06 | 8.8795e-05 | -- | Not Applicable | -- | -97.89%
| Sample 2 | ND | ND | ND | ND |  |  | 2 | 0.19403 | ND | 0.19403 | ND | 0.22561 | ND | 3.4282e-05 | ND | 3.4282e-06 | ND | 0.00013257 | ND |  |  | -- | Not Applicable
| Background | ND | ND | 0.10175 | 0.10175 |  |  | -- | -- | -- | -- | -- | -- | -- | -- | -- | -- | -- | -- | -- |  |  | -- | --
Phosphoric Acid | Sample 1 | ND | ND | 0.13302 | 0.10212 |  | Phosphoric Acid | 1 | ND | ND | ND | ND | ND | ND | ND | ND | ND | ND | ND | ND | ND | ND | 0.13302 | Not Applicable | 0.10212 | ND
| Sample 2 | ND | ND | ND | ND |  |  | 2 | ND | ND | ND | ND | ND | ND | ND | ND | ND | ND | ND | ND |  |  | 0.10212 | Not Applicable
| Background | ND | ND | 0.10175 | 0.10175 |  |  | -- | -- | -- | -- | -- | -- | -- | -- | -- | -- | -- | -- | -- |  |  | -- | --
Sulfuric Acid | Sample 1 | 1.3712 | 1.7462 | ND | ND |  | Sulfuric Acid | 1 | 1.3712 | ND | 1.3712 | ND | 1.5797 | ND | 0.00024003 | ND | 2.4003e-05 | ND | 0.00092819 | ND | 2.7428e-05 | 0.0010606 | -- | Not Applicable | -- | -24.06%
| Sample 2 | ND | ND | ND | ND |  |  | 2 | 1.7462 | ND | 1.7462 | ND | 2.0305 | ND | 0.00030854 | ND | 3.0854e-05 | ND | 0.0011931 | ND |  |  | -- | Not Applicable
| Background | ND | ND | 0.10175 | 0.10175 |  |  | -- | -- | -- | -- | -- | -- | -- | -- | -- | -- | -- | -- | -- |  |  | -- | --
a If the corresponding sample speciation value does not = "ND" or all active sample speciation values = "ND," Sample Speciation with Detection Limits (SSDL) = Sample Speciation. Otherwise, (i.e., if the corresponding sample speciation value = "ND" and
at least one of the active sample speciation values does not = "ND," Sample Speciation with Detection Limits (SSDL) = 0.5 * Detection Limit.
b Background Corrected Concentration (BCC) = Test Concentration - Background Concentration
c Dilution-Corrected Concentration (DCC) = BCC / Dilution Correction Factor
d Quantity of Pollutant Emitted (QPE) =BDCC * Initial Plume Volume
e Emission Factor = QPE / No. of Items
Test Run Number | Run 1 | Run 2 | Bkgd |  |  |  | f Emission Factor = QPE / Net Explosive Weight
Volume at Actual Conditions (m3) | 0.0078984 | 0.01059 | 0.010432 |  |  |  | g If Average Emission Factor = "ND", Minimum Detection Limit Based Concentration = Test Minimum DL in mg/m3
Volume at EPA Stationary Source Program Standard Conditions (m3) | 0.0077189 | 0.01037 | 0.010253
Volume Adjustment Factor | 1.0233 | 1.0212 | 1.0175
Original Analytical Data
Pollutant | Sample ID | Sample Speciation (mg/m3) |  | Detection Limits (mg/m3)
|  | Run 1 | Run 2 | Run 1 | Run 2 | FB/MB | Run 1 % | Run 2 %
Hydrogen Fluoride | Sample 1 | 0.19 | 0.2 | ND | ND
| Sample 2 | ND | ND | ND | ND
| Background | ND | ND | 0.1 | 0.1
Hydrogen Chloride | Sample 1 | 0.51 | 0.52 | ND | ND | 0.27 | 52.9412 | 51.9231
| Sample 2 | ND | ND | ND | ND | FB
| Background | 0.32 | 0.32 | ND | ND |  | 84.375 | 84.375
Hydrogen Bromide | Sample 1 | ND | ND | 0.13 | 0.1
| Sample 2 | ND | ND | ND | ND
| Background | ND | ND | 0.1 | 0.1
Nitric Acid | Sample 1 | ND | 0.19 | 0.13 | ND
| Sample 2 | ND | ND | ND | ND
| Background | ND | ND | 0.1 | 0.1
Phosphoric Acid | Sample 1 | ND | ND | 0.13 | 0.1
| Sample 2 | ND | ND | ND | ND
| Background | ND | ND | 0.1 | 0.1
Sulfuric Acid | Sample 1 | 1.34 | 1.71 | ND | ND | 0.14 | 10.4478 | 8.1871
| Sample 2 | ND | ND | ND | ND | MB
| Background | ND | ND | 0.1 | 0.1

## Cyanide
Cyanide Data and Emission Factor Calculations
MN06 - M14 Non-Electric Time Delay Blasting Cap
Test Run Number | 1 | 2 | Background
Number of Items Tested | 10 | 10 | 0
Net Explosive Weight for All Items (lb) | 0.2586 | 0.2586 | NA
Initial Plume Volume (m3) | 68.9232 | 68.9232 | 68.9232
Dilution Correction Factor | 0.868 | 0.849 | 0.849
Is Sample 1 Active? | Yes | Yes | Yes
Is Sample 2 Active? | No | No | No
Analytical Data Corrected for Volume at EPA Stationary Source Program Standard Conditions
Pollutant | Sample ID | Sample Speciation (mg/m3) |  | Detection Limits (mg/m3) |  | Pollutant | Run Number | Sample Speciation with Detection Limits (SSDL) (mg/m3)a |  | Background Corrected Concentration (BCC) (mg/m3)b |  | Dilution Corrected Concentration (DCC) (mg/m3)c |  | Quantity of Pollutant Emitted (QPE) (lb)d |  | Emission Factor (lb/item)e |  | Emission Factor (lb/lb NEW)f |  | Average Emission Factor |  | Detection Limit Based Concentration (mg/m3)g |  | Minimum Detection Limit Based Concentration (mg/m3) | Test Concentration Relative Percent Difference
|  | Run 1 | Run 2 | Run 1 | Run 2 |  |  | Sample 1 | Sample 2 | Sample 1 | Sample 2 | Sample 1 | Sample 2 | Sample 1 | Sample 2 | Sample 1 | Sample 2 | Sample 1 | Sample 2 | (lb/item) | (lb/lb NEW) | Train A | Train B
Particulate Cyanide | Sample 1 | ND | ND | 0.013262 | 0.012279 | Particulate Cyanide | 1 | ND | ND | ND | ND | ND | ND | ND | ND | ND | ND | ND | ND | ND | ND | 0.013262 | Not Applicable | 0.012279 | ND
| Sample 2 | ND | ND | ND | ND |  | 2 | ND | ND | ND | ND | ND | ND | ND | ND | ND | ND | ND | ND |  |  | 0.012279 | Not Applicable
| Background | ND | ND | 0.01221 | 0.01221 |  | -- | -- | -- | -- | -- | -- | -- | -- | -- | -- | -- | -- | -- |  |  | -- | --
Hydrogen Cyanide | Sample 1 | 0.94157 | 0.45433 | ND | ND | Hydrogen Cyanide | 1 | 0.94157 | ND | 0.8053 | ND | 0.92776 | ND | 0.00014097 | ND | 1.4097e-05 | ND | 0.00054513 | ND | 9.9216e-06 | 0.00038366 | -- | Not Applicable | -- | 69.81%
| Sample 2 | ND | ND | ND | ND |  | 2 | 0.45433 | ND | 0.32104 | ND | 0.37814 | ND | 5.7458e-05 | ND | 5.7458e-06 | ND | 0.00022219 | ND |  |  | -- | Not Applicable
| Background | 0.13329 | 0.13329 | ND | ND |  | -- | -- | -- | -- | -- | -- | -- | -- | -- | -- | -- | -- | -- |  |  | -- | --
a If the corresponding sample speciation value does not = "ND" or all active sample speciation values = "ND," Sample Speciation with Detection Limits (SSDL) = Sample Speciation. Otherwise, (i.e., if the corresponding sample speciation value = "ND" and
at least one of the active sample speciation values does not = "ND," Sample Speciation with Detection Limits (SSDL) = 0.5 * Detection Limit.
b Background Corrected Concentration (BCC) = Test Concentration - Background Concentration
c Dilution-Corrected Concentration (DCC) = BCC / Dilution Correction Factor
d Quantity of Pollutant Emitted (QPE) =BDCC * Initial Plume Volume
e Emission Factor = QPE / No. of Items
Test Run Number | Run 1 | Run 2 | Bkgd |  |  | f Emission Factor = QPE / Net Explosive Weight
Volume at Actual Conditions (m3) | 0.019952 | 0.020371 | 0.020127 |  |  | g If Average Emission Factor = "ND", Minimum Detection Limit Based Concentration = Test Minimum DL in mg/m3
Volume at EPA Stationary Source Program Standard Conditions (m3) | 0.019558 | 0.019908 | 0.019782
Volume Adjustment Factor | 1.0201 | 1.0233 | 1.0175
Original Analytical Data
Pollutant | Sample ID | Sample Speciation (mg/m3) |  | Detection Limits (mg/m3)
|  | Run 1 | Run 2 | Run 1 | Run 2
Particulate Cyanide | Sample 1 | ND | ND | 0.013 | 0.012
| Sample 2 | ND | ND | ND | ND
| Background | ND | ND | 0.012 | 0.012
Hydrogen Cyanide | Sample 1 | 0.923 | 0.444 | ND | ND
| Sample 2 | ND | ND | ND | ND
| Background | 0.131 | 0.131 | ND | ND

## Particulates
Particulate Data and Emission Factor Calculations
MN06 - M14 Non-Electric Time Delay Blasting Cap
Test Run Number | 1 | 2 | Background
Number of Items Tested | 10 | 10 | 0
Net Explosive Weight for All Items (lb) | 0.2586 | 0.2586 | NA
Initial Plume Volume (m3) | 68.9232 | 68.9232 | 68.9232
Dilution Correction Factor | 0.849 | 0.86 | 0.849
Is Sample 1 Active? | Yes | Yes | Yes
Is Sample 2 Active? | No | No | No
Pollutant | Sample ID | Sample Speciation (mg/m3) |  | Detection Limits (mg/m3) |  |  | Pollutant | Run Number | Sample Speciation with Detection Limits (SSDL) (mg/m3)a |  | Background Corrected Concentration (BCC) (mg/m3)b |  | Dilution Corrected Concentration (DCC) (mg/m3)c |  | Quantity of Pollutant Emitted (QPE) (lb)d |  | Emission Factor (lb/item)e |  | Emission Factor (lb/lb NEW)f |  | Average Emission Factor |  | Detection Limit Based Concentration (mg/m3)g |  | Minimum Detection Limit Based Concentration (mg/m3) | Test Concentration Relative Percent Difference
|  | Run 1 | Run 2 | Run 1 | Run 2 | FB |  |  | Sample 1 | Sample 2 | Sample 1 | Sample 2 | Sample 1 | Sample 2 | Sample 1 | Sample 2 | Sample 1 | Sample 2 | Sample 1 | Sample 2 | (lb/item) | (lb/lb NEW) | Train A | Train B
TSP | Sample 1 | 138.0095 | 129.9181 | 0.51193 | 0.51097 | (see below) | TSP | 1 | 138.0095 | ND | 136.0509 | ND | 160.2484 | ND | 0.02435 | ND | 0.002435 | ND | 0.094159 | ND | 0.0023477 | 0.090784 | -- | Not Applicable | -- | 6.04%
| Sample 2 | ND | ND | ND | ND |  |  | 2 | 129.9181 | ND | 127.9341 | ND | 148.7606 | ND | 0.022604 | ND | 0.0022604 | ND | 0.087409 | ND |  |  | -- | Not Applicable
| Background | 1.9586 | 1.9586 | 0.50899 | 0.50899 |  |  | -- | -- | -- | -- | -- | -- | -- | -- | -- | -- | -- | -- | -- |  |  | -- | --
PM10 | Sample 1 | 135.1745 | 128.3105 | 0.30698 | 0.30636 |  | PM10 | 1 | 135.1745 | ND | 134.1509 | ND | 158.0105 | ND | 0.02401 | ND | 0.002401 | ND | 0.092844 | ND | 0.0023249 | 0.089901 | -- | Not Applicable | -- | 5.21%
| Sample 2 | ND | ND | ND | ND |  |  | 2 | 128.3105 | ND | 127.2736 | ND | 147.9926 | ND | 0.022487 | ND | 0.0022487 | ND | 0.086957 | ND |  |  | -- | Not Applicable
| Background | 1.0236 | 1.0236 | 0.30524 | 0.30524 |  |  | -- | -- | -- | -- | -- | -- | -- | -- | -- | -- | -- | -- | -- |  |  | -- | --
PM2.5 | Sample 1 | 133.3776 | 123.9959 | 0.30698 | 0.30636 |  | PM2.5 | 1 | 133.3776 | ND | 132.5932 | ND | 156.1757 | ND | 0.023731 | ND | 0.0023731 | ND | 0.091766 | ND | 0.0022749 | 0.08797 | -- | Not Applicable | -- | 7.29%
| Sample 2 | ND | ND | ND | ND |  |  | 2 | 123.9959 | ND | 123.2013 | ND | 143.2573 | ND | 0.021768 | ND | 0.0021768 | ND | 0.084175 | ND |  |  | -- | Not Applicable
| Background | 0.78446 | 0.78446 | 0.30524 | 0.30524 |  |  | -- | -- | -- | -- | -- | -- | -- | -- | -- | -- | -- | -- | -- |  |  | -- | --
a If the corresponding sample speciation value does not = "ND" or all active sample speciation values = "ND," Sample Speciation with Detection Limits (SSDL) = Sample Speciation. Otherwise, (i.e., if the corresponding sample speciation value = "ND" and
at least one of the active sample speciation values does not = "ND," Sample Speciation with Detection Limits (SSDL) = 0.5 * Detection Limit.
b Background Corrected Concentration (BCC) = Test Concentration - Background Concentration
c Dilution-Corrected Concentration (DCC) = BCC / Dilution Correction Factor
d Quantity of Pollutant Emitted (QPE) =BDCC * Initial Plume Volume
e Emission Factor = QPE / No. of Items
f Emission Factor = QPE / Net Explosive Weight
g If Average Emission Factor = "ND", Minimum Detection Limit Based Concentration = Test Minimum DL in mg/m3
Test Run Number | TSP Run 1 | TSP Run 2 | TSP Bkgd | PM10 Run 1 | PM10 Run 2 | PM10 Bkgd | PM2.5 Run 1 | PM2.5 Run 2 | PM2.5 Bkgd
Volume at Actual Conditions (m3) | 0.21249 | 0.2123 | 0.21365 | 0.10149 | 0.1008 | 0.10341 | 0.099167 | 0.10149 | 0.1025
Volume at EPA Stationary Source Program Standard Conditions (m3) | 0.20754 | 0.20774 | 0.20987 | 0.099183 | 0.098706 | 0.10163 | 0.096913 | 0.099383 | 0.10074
Volume Adjustment Factor | 1.0239 | 1.0219 | 1.018 | 1.0233 | 1.0212 | 1.0175 | 1.0233 | 1.0212 | 1.0175
Pollutant | Sample ID | Sample Speciation (mg/m3) |  | Detection Limits (mg/m3)
|  | Run 1 | Run 2 | Run 1 | Run 2
TSP | Sample 1 | 134.794 | 127.128 | 0.5 | 0.5
| Sample 2 | ND | ND | ND | ND
| Background | 1.924 | 1.924 | 0.5 | 0.5
PM10 | Sample 1 | 132.102 | 125.647 | 0.3 | 0.3
| Sample 2 | ND | ND | ND | ND
| Background | 1.006 | 1.006 | 0.3 | 0.3
PM2.5 | Sample 1 | 130.346 | 121.422 | 0.3 | 0.3
| Sample 2 | ND | ND | ND | ND
| Background | 0.771 | 0.771 | 0.3 | 0.3
| FB | Run 1 % | Run 2 %
TSP | 0.004 | 0.0028984 | 0.0030789
|  | 0.20423 | 0.20423
PM10 | 0.015 | 0.011097 | 0.01169
|  | 1.4655 | 1.4655
PM2.5 | 0.013 | 0.0097468 | 0.010484
|  | 1.6572 | 1.6572

## Carbon
Total Carbon Data and Emission Factor Calculations
MN06 - M14 Non-Electric Time Delay Blasting Cap
Test Run Number | 1 | 2 | Background
Number of Items Tested | 10 | 10 | 0
Net Explosive Weight for All Items (lb) | 0.2586 | 0.2586 | NA
Initial Plume Volume (m3) | 68.9232 | 68.9232 | 68.9232
Dilution Correction Factor | 0.868 | 0.849 | 0.849
Is Sample 1 Active? | Yes | Yes | Yes
Is Sample 2 Active? | No | No | No
Analytical Data Corrected for Volume at EPA Stationary Source Program Standard Conditions
Pollutant | Sample ID | Sample Speciation (mg/m3) |  | Detection Limits (mg/m3) |  | Pollutant | Run Number | Sample Speciation with Detection Limits (SSDL) (mg/m3)a |  | Background Corrected Concentration (BCC) (mg/m3)b |  | Dilution Corrected Concentration (DCC) (mg/m3)c |  | Quantity of Pollutant Emitted (QPE) (lb)d |  | Emission Factor (lb/item)e |  | Emission Factor (lb/lb NEW)f |  | Average Emission Factor |  | Detection Limit Based Concentration (mg/m3)g |  | Minimum Detection Limit Based Concentration (mg/m3) | Test Concentration Relative Percent Difference
|  | Run 1 | Run 2 | Run 1 | Run 2 |  |  | Sample 1 | Sample 2 | Sample 1 | Sample 2 | Sample 1 | Sample 2 | Sample 1 | Sample 2 | Sample 1 | Sample 2 | Sample 1 | Sample 2 | (lb/item) | (lb/lb NEW) | Train A | Train B
Organic Carbon | Sample 1 | 90.7905 | 53.2094 | 0.12241 | 0.12279 | Organic Carbon | 1 | 90.7905 | ND | 90.6448 | ND | 104.4295 | ND | 0.015868 | ND | 0.0015868 | ND | 0.061361 | ND | 0.0012683 | 0.049044 | -- | Not Applicable | -- | 52.2%
Organic Carbon | Sample 2 | ND | ND | ND | ND | Organic Carbon | 2 | 53.2094 | ND | 53.067 | ND | 62.5053 | ND | 0.0094976 | ND | 0.00094976 | ND | 0.036727 | ND |  |  | -- | Not Applicable
Organic Carbon | Background | 0.14244 | 0.14244 | 0.13227 | 0.13227 | Organic Carbon | -- | -- | -- | -- | -- | -- | -- | -- | -- | -- | -- | -- | -- |  |  | -- | --
Elemental Carbon | Sample 1 | 1.7342 | 1.4326 | 0.031624 | 0.031721 | Elemental Carbon | 1 | 1.7342 | ND | 1.7342 | ND | 1.9979 | ND | 0.00030358 | ND | 3.0358e-05 | ND | 0.0011739 | ND | 2.7999e-05 | 0.0010827 | -- | Not Applicable | -- | 19.05%
Elemental Carbon | Sample 2 | ND | ND | ND | ND | Elemental Carbon | 2 | 1.4326 | ND | 1.4326 | ND | 1.6874 | ND | 0.00025639 | ND | 2.5639e-05 | ND | 0.00099145 | ND |  |  | -- | Not Applicable
Elemental Carbon | Background | ND | ND | 0.032559 | 0.032559 | Elemental Carbon | -- | -- | -- | -- | -- | -- | -- | -- | -- | -- | -- | -- | -- |  |  | -- | --
[6 empty] | Total Carbon | [13 empty] | 0.0012963 | 0.050126 |  |  | -- | --
[7 empty] | -- | -- | -- | -- | -- | -- | -- | -- | -- | -- | -- | -- | -- |  |  | -- | --
a If the corresponding sample speciation value does not = "ND" or all active sample speciation values = "ND," Sample Speciation with Detection Limits (SSDL) = Sample Speciation. Otherwise, (i.e., if the corresponding sample speciation value = "ND" and
at least one of the active sample speciation values does not = "ND," Sample Speciation with Detection Limits (SSDL) = 0.5 * Detection Limit.
b Background Corrected Concentration (BCC) = Test Concentration - Background Concentration
c Dilution-Corrected Concentration (DCC) = BCC / Dilution Correction Factor
d Quantity of Pollutant Emitted (QPE) =BDCC * Initial Plume Volume
Test Run Number | Run 1 | Run 2 | Bkgd |  |  | e Emission Factor = QPE / No. of Items
Volume at Actual Conditions (m3) | 0.04203 | 0.042474 | 0.041018 |  |  | f Emission Factor = QPE / Net Explosive Weight
Volume at EPA Stationary Source Program Standard Conditions (m3) | 0.041201 | 0.041509 | 0.040314 |  |  | g If Average Emission Factor = "ND", Minimum Detection Limit Based Concentration = Test Minimum DL in mg/m3
Volume Adjustment Factor | 1.0201 | 1.0233 | 1.0175
Original Analytical Data
Pollutant | Sample ID | Sample Speciation (mg/m3) |  | Detection Limits (mg/m3)
Organic Carbon | Sample 1 | 89 | 52 | 0.12 | 0.12
Organic Carbon | Sample 2 | ND | ND | ND | ND
Organic Carbon | Background | 0.14 | 0.14 | 0.13 | 0.13
Elemental Carbon | Sample 1 | 1.7 | 1.4 | 0.031 | 0.031
Elemental Carbon | Sample 2 | ND | ND | ND | ND
Elemental Carbon | Background | ND | ND | 0.032 | 0.032

## Metals
Metals Data and Emission Factor Calculations
MN06 - M14 Non-Electric Time Delay Blasting Cap
Test Run Number | 1 | 2 | Background
Number of Items Tested | 10 | 10 | 0
Net Explosive Weight for All Items (lb) | 0.2586 | 0.2586 | NA
Initial Plume Volume (m3) | 68.9232 | 68.9232 | 68.9232
Dilution Correction Factor | 0.849 | 0.86 | 0.849
Is Sample 1 Active? | Yes | Yes | Yes
Is Sample 2 Active? | No | No | No
Test Run Number | Run 1 | Run 2 | Bkgd
Volume at Actual Conditions (m3) | 0.21249 | 0.2123 | 0.21365
Volume at EPA Stationary Source Program Standard Conditions (m3) | 0.20754 | 0.20774 | 0.20987
Volume Adjustment Factor | 1.0239 | 1.0219 | 1.018
Pollutant | Sample ID | Sample Speciation (mg/m3 filter) |  | Detection Limits (mg/m3 filter) |  |  | Pollutant | Run Number | Sample Speciation with Detection Limits (SSDL) (mg/m3 filter)a |  | Background Corrected Concentration (BCC) (mg/m3)b |  | Dilution Corrected Concentration (DCC) (mg/m3)c |  | Quantity of Pollutant Emitted (QPE) (lb)d |  | Emission Factor (lb/item)e |  | Emission Factor (lb/lb NEW)f |  | Average Emission Factor |  | Detection Limit Based Concentration (mg/m3)g |  | Minimum Detection Limit Based Concentration (mg/m3) | Test Concentration Relative Percent Difference
|  | Run 1 | Run 2 | Run 1 | Run 2 | FB |  |  | Sample 1 | Sample 2 | Sample 1 | Sample 2 | Sample 1 | Sample 2 | Sample 1 | Sample 2 | Sample 1 | Sample 2 | Sample 1 | Sample 2 | (lb/item) | (lb/lb NEW) | Train A | Train B
Aluminum | Sample 1 | 0.43 | 0.402 | 0.002 | 0.002 | (see below) | Aluminum | 1 | 0.43 | ND | 0.28451 | ND | 0.33511 | ND | 5.0919e-05 | ND | 5.0919e-06 | ND | 0.0001969 | ND | 4.7815e-06 | 0.0001849 | -- | Not Applicable | -- | 6.917%
| Sample 2 | ND | ND | ND | ND |  |  | 2 | 0.402 | ND | 0.25305 | ND | 0.29425 | ND | 4.4711e-05 | ND | 4.4711e-06 | ND | 0.00017289 | ND |  |  | -- | Not Applicable
| Background | 0.153 | 0.153 | 0.002 | 0.002 |  |  | -- | -- | -- | -- | -- | -- | -- | -- | -- | -- | -- | -- | -- |  |  | -- | --
Antimony | Sample 1 | 0.006 | 0.006 | 0.002 | 0.002 |  | Antimony | 1 | 0.006 | ND | 0 | ND | 0 | ND | 0 | ND | 0 | ND | 0 | ND | 0 | 0 | -- | Not Applicable | -- | 0.1865%
| Sample 2 | ND | ND | ND | ND |  |  | 2 | 0.006 | ND | 0 | ND | 0 | ND | 0 | ND | 0 | ND | 0 | ND |  |  | -- | Not Applicable
| Background | 0.007 | 0.007 | 0.002 | 0.002 |  |  | -- | -- | -- | -- | -- | -- | -- | -- | -- | -- | -- | -- | -- |  |  | -- | --
Arsenic | Sample 1 | ND | ND | 0.002 | 0.002 |  | Arsenic | 1 | ND | ND | ND | ND | ND | ND | ND | ND | ND | ND | ND | ND | ND | ND | 0.002 | Not Applicable | 0.002 | ND
| Sample 2 | ND | ND | ND | ND |  |  | 2 | ND | ND | ND | ND | ND | ND | ND | ND | ND | ND | ND | ND |  |  | 0.002 | Not Applicable
| Background | ND | ND | 0.002 | 0.002 |  |  | -- | -- | -- | -- | -- | -- | -- | -- | -- | -- | -- | -- | -- |  |  | -- | --
Barium | Sample 1 | 0.026 | 0.027 | 0.002 | 0.002 |  | Barium | 1 | 0.026 | ND | 0 | ND | 0 | ND | 0 | ND | 0 | ND | 0 | ND | 0 | 0 | -- | Not Applicable | -- | -3.587%
| Sample 2 | ND | ND | ND | ND |  |  | 2 | 0.027 | ND | 0 | ND | 0 | ND | 0 | ND | 0 | ND | 0 | ND |  |  | -- | Not Applicable
| Background | 0.027 | 0.027 | 0.002 | 0.002 |  |  | -- | -- | -- | -- | -- | -- | -- | -- | -- | -- | -- | -- | -- |  |  | -- | --
Beryllium | Sample 1 | ND | ND | 0.002 | 0.002 |  | Beryllium | 1 | ND | ND | ND | ND | ND | ND | ND | ND | ND | ND | ND | ND | ND | ND | 0.002 | Not Applicable | 0.002 | ND
| Sample 2 | ND | ND | ND | ND |  |  | 2 | ND | ND | ND | ND | ND | ND | ND | ND | ND | ND | ND | ND |  |  | 0.002 | Not Applicable
| Background | ND | ND | 0.002 | 0.002 |  |  | -- | -- | -- | -- | -- | -- | -- | -- | -- | -- | -- | -- | -- |  |  | -- | --
Cadmium | Sample 1 | ND | ND | 0.002 | 0.002 |  | Cadmium | 1 | ND | ND | ND | ND | ND | ND | ND | ND | ND | ND | ND | ND | ND | ND | 0.002 | Not Applicable | 0.002 | ND
| Sample 2 | ND | ND | ND | ND |  |  | 2 | ND | ND | ND | ND | ND | ND | ND | ND | ND | ND | ND | ND |  |  | 0.002 | Not Applicable
| Background | ND | ND | 0.002 | 0.002 |  |  | -- | -- | -- | -- | -- | -- | -- | -- | -- | -- | -- | -- | -- |  |  | -- | --
Calcium | Sample 1 | 0.337 | 0.339 | 0.04 | 0.04 |  | Calcium | 1 | 0.337 | ND | 0.010122 | ND | 0.011922 | ND | 1.8115e-06 | ND | 1.8115e-07 | ND | 7.0051e-06 | ND | 1.5404e-07 | 5.9565e-06 | -- | Not Applicable | -- | -0.4052%
| Sample 2 | ND | ND | ND | ND |  |  | 2 | 0.339 | ND | 0.0071835 | ND | 0.0083529 | ND | 1.2692e-06 | ND | 1.2692e-07 | ND | 4.908e-06 | ND |  |  | -- | Not Applicable
| Background | 0.329 | 0.329 | 0.04 | 0.04 |  |  | -- | -- | -- | -- | -- | -- | -- | -- | -- | -- | -- | -- | -- |  |  | -- | --
Chromium | Sample 1 | ND | ND | 0.002 | 0.002 |  | Chromium | 1 | ND | ND | ND | ND | ND | ND | ND | ND | ND | ND | ND | ND | ND | ND | 0.002 | Not Applicable | 0.002 | ND
| Sample 2 | ND | ND | ND | ND |  |  | 2 | ND | ND | ND | ND | ND | ND | ND | ND | ND | ND | ND | ND |  |  | 0.002 | Not Applicable
| Background | ND | ND | 0.002 | 0.002 |  |  | -- | -- | -- | -- | -- | -- | -- | -- | -- | -- | -- | -- | -- |  |  | -- | --
Cobalt | Sample 1 | ND | ND | 0.002 | 0.002 |  | Cobalt | 1 | ND | ND | ND | ND | ND | ND | ND | ND | ND | ND | ND | ND | ND | ND | 0.002 | Not Applicable | 0.002 | ND
| Sample 2 | ND | ND | ND | ND |  |  | 2 | ND | ND | ND | ND | ND | ND | ND | ND | ND | ND | ND | ND |  |  | 0.002 | Not Applicable
| Background | ND | ND | 0.002 | 0.002 |  |  | -- | -- | -- | -- | -- | -- | -- | -- | -- | -- | -- | -- | -- |  |  | -- | --
Copper | Sample 1 | 0.003 | 0.004 | 0.002 | 0.002 |  | Copper | 1 | 0.003 | ND | 0.0030716 | ND | 0.0036179 | ND | 5.4973e-07 | ND | 5.4973e-08 | ND | 2.1258e-06 | ND | 6.3599e-08 | 2.4593e-06 | -- | Not Applicable | -- | -28.39%
| Sample 2 | ND | ND | ND | ND |  |  | 2 | 0.004 | ND | 0.0040878 | ND | 0.0047532 | ND | 7.2225e-07 | ND | 7.2225e-08 | ND | 2.7929e-06 | ND |  |  | -- | Not Applicable
| Background | ND | ND | 0.002 | 0.002 |  |  | -- | -- | -- | -- | -- | -- | -- | -- | -- | -- | -- | -- | -- |  |  | -- | --
Lead | Sample 1 | 2.43 | 2.53 | 0.002 | 0.002 |  | Lead | 1 | 2.43 | ND | 2.0818 | ND | 2.4521 | ND | 0.00037259 | ND | 3.7259e-05 | ND | 0.0014408 | ND | 3.7836e-05 | 0.0014631 | -- | Not Applicable | -- | -3.846%
| Sample 2 | ND | ND | ND | ND |  |  | 2 | 2.53 | ND | 2.1741 | ND | 2.528 | ND | 0.00038413 | ND | 3.8413e-05 | ND | 0.0014854 | ND |  |  | -- | Not Applicable
| Background | 0.399 | 0.399 | 0.002 | 0.002 |  |  | -- | -- | -- | -- | -- | -- | -- | -- | -- | -- | -- | -- | -- |  |  | -- | --
Magnesium | Sample 1 | 0.077 | 0.077 | 0.002 | 0.002 |  | Magnesium | 1 | 0.077 | ND | 0.0035059 | ND | 0.0041294 | ND | 6.2746e-07 | ND | 6.2746e-08 | ND | 2.4264e-06 | ND | 5.2425e-08 | 2.0272e-06 | -- | Not Applicable | -- | 0.1865%
| Sample 2 | ND | ND | ND | ND |  |  | 2 | 0.077 | ND | 0.002383 | ND | 0.0027709 | ND | 4.2104e-07 | ND | 4.2104e-08 | ND | 1.6281e-06 | ND |  |  | -- | Not Applicable
| Background | 0.074 | 0.074 | 0.002 | 0.002 |  |  | -- | -- | -- | -- | -- | -- | -- | -- | -- | -- | -- | -- | -- |  |  | -- | --
Manganese | Sample 1 | 0.009 | 0.008 | 0.002 | 0.002 |  | Manganese | 1 | 0.009 | ND | 0.0092147 | ND | 0.010854 | ND | 1.6492e-06 | ND | 1.6492e-07 | ND | 6.3773e-06 | ND | 1.5469e-07 | 5.9816e-06 | -- | Not Applicable | -- | 11.95%
| Sample 2 | ND | ND | ND | ND |  |  | 2 | 0.008 | ND | 0.0081756 | ND | 0.0095065 | ND | 1.4445e-06 | ND | 1.4445e-07 | ND | 5.5858e-06 | ND |  |  | -- | Not Applicable
| Background | ND | ND | 0.002 | 0.002 |  |  | -- | -- | -- | -- | -- | -- | -- | -- | -- | -- | -- | -- | -- |  |  | -- | --
Nickel | Sample 1 | ND | ND | 0.002 | 0.002 |  | Nickel | 1 | ND | ND | ND | ND | ND | ND | ND | ND | ND | ND | ND | ND | ND | ND | 0.002 | Not Applicable | 0.002 | ND
| Sample 2 | ND | ND | ND | ND |  |  | 2 | ND | ND | ND | ND | ND | ND | ND | ND | ND | ND | ND | ND |  |  | 0.002 | Not Applicable
| Background | ND | ND | 0.002 | 0.002 |  |  | -- | -- | -- | -- | -- | -- | -- | -- | -- | -- | -- | -- | -- |  |  | -- | --
Selenium | Sample 1 | ND | ND | 0.002 | 0.002 |  | Selenium | 1 | ND | ND | ND | ND | ND | ND | ND | ND | ND | ND | ND | ND | ND | ND | 0.002 | Not Applicable | 0.002 | ND
| Sample 2 | ND | ND | ND | ND |  |  | 2 | ND | ND | ND | ND | ND | ND | ND | ND | ND | ND | ND | ND |  |  | 0.002 | Not Applicable
| Background | ND | ND | 0.002 | 0.002 |  |  | -- | -- | -- | -- | -- | -- | -- | -- | -- | -- | -- | -- | -- |  |  | -- | --
Silver | Sample 1 | ND | ND | 0.002 | 0.002 |  | Silver | 1 | ND | ND | ND | ND | ND | ND | ND | ND | ND | ND | ND | ND | ND | ND | 0.002 | Not Applicable | 0.002 | ND
| Sample 2 | ND | ND | ND | ND |  |  | 2 | ND | ND | ND | ND | ND | ND | ND | ND | ND | ND | ND | ND |  |  | 0.002 | Not Applicable
| Background | ND | ND | 0.002 | 0.002 |  |  | -- | -- | -- | -- | -- | -- | -- | -- | -- | -- | -- | -- | -- |  |  | -- | --
Thallium | Sample 1 | ND | ND | 0.002 | 0.002 |  | Titanium | 1 | ND | ND | ND | ND | ND | ND | ND | ND | ND | ND | ND | ND | ND | ND | 0.002 | Not Applicable | 0.002 | ND
| Sample 2 | ND | ND | ND | ND |  |  | 2 | ND | ND | ND | ND | ND | ND | ND | ND | ND | ND | ND | ND |  |  | 0.002 | Not Applicable
| Background | ND | ND | 0.002 | 0.002 |  |  | -- | -- | -- | -- | -- | -- | -- | -- | -- | -- | -- | -- | -- |  |  | -- | --
Vanadium | Sample 1 | ND | ND | 0.002 | 0.002 |  | Vanadium | 1 | ND | ND | ND | ND | ND | ND | ND | ND | ND | ND | ND | ND | ND | ND | 0.002 | Not Applicable | 0.002 | ND
| Sample 2 | ND | ND | ND | ND |  |  | 2 | ND | ND | ND | ND | ND | ND | ND | ND | ND | ND | ND | ND |  |  | 0.002 | Not Applicable
| Background | ND | ND | 0.002 | 0.002 |  |  | -- | -- | -- | -- | -- | -- | -- | -- | -- | -- | -- | -- | -- |  |  | -- | --
Zinc | Sample 1 | 0.025 | 0.016 | 0.002 | 0.002 |  | Zinc | 1 | 0.025 | ND | 0.020506 | ND | 0.024154 | ND | 3.6701e-06 | ND | 3.6701e-07 | ND | 1.4192e-05 | ND | 2.8241e-07 | 1.0921e-05 | -- | Not Applicable | -- | 44.08%
| Sample 2 | ND | ND | ND | ND |  |  | 2 | 0.016 | ND | 0.011195 | ND | 0.013018 | ND | 1.978e-06 | ND | 1.978e-07 | ND | 7.649e-06 | ND |  |  | -- | Not Applicable
| Background | 0.005 | 0.005 | 0.002 | 0.002 |  |  | -- | -- | -- | -- | -- | -- | -- | -- | -- | -- | -- | -- | -- |  |  | -- | --
a If the corresponding sample speciation value does not = "ND" or all active sample speciation values = "ND," Sample Speciation with Detection Limits (SSDL) = Sample Speciation. Otherwise, (i.e., if the corresponding sample speciation value = "ND" and
at least one of the active sample speciation values does not = "ND," Sample Speciation with Detection Limits (SSDL) = 0.5 * Detection Limit.
b Background Corrected Concentration (BCC) = Test Mass/Test Sample Volume - Background Mass/ Background Sample Volume
c Dilution-Corrected Concentration (DCC) = BCC / Dilution Correction Factor
d Quantity of Pollutant Emitted (QPE) =BDCC * Initial Plume Volume
e Emission Factor = QPE / No. of Items
f Emission Factor = QPE / Net Explosive Weight
g If Average Emission Factor = "ND", Minimum Detection Limit Based Concentration = Test DL/Test Sample volume in mg/m3
| FB/MB value | FB or MB? | Run 1 % | Run 2 % | FB/MB value | FB or MB? | Run 1 % | Run 2 %
Aluminum | 0.005 | FB | 1.1628 | 1.2438 | 0.0555 | MB | 12.907 | 13.806
|  |  | 3.268 | 3.268 |  |  | 36.2745 | 36.2745
Antimony
Arsenic
Barium | 0.0007 | FB | 2.6923 | 2.5926
|  |  | 2.5926 | 2.5926
Beryllium
Cadmium
Calcium | 0.018 | FB | 5.3412 | 5.3097
|  |  | 5.4711 | 5.4711
Chromium
Cobalt
Copper
Lead
Magnesium | 0.001 | FB | 1.2987 | 1.2987
|  |  | 1.3514 | 1.3514

## Hexavalent Chromium
Hexavalent Chromium Data and Emission Factor Calculations
MN06 - M14 Non-Electric Time Delay Blasting Cap
Test Run Number | 1 | 2 | Background
Number of Items Tested | 10 | 10 | 0
Net Explosive Weight for All Items (lb) | 0.2586 | 0.2586 | NA
Initial Plume Volume (m3) | 68.9232 | 68.9232 | 68.9232
Dilution Correction Factor | 0.873 | 0.884 | 0.849
Is Sample 1 Active? | Yes | Yes | Yes
Is Sample 2 Active? | No | No | No
Analytical Data Corrected for Volume at EPA Stationary Source Program Standard Conditions
Pollutant | Sample ID | Sample Speciation (mg/m3) |  | Detection Limits (mg/m3) |  | Pollutant | Run Number | Sample Speciation with Detection Limits (SSDL) (mg/m3)a |  | Background Corrected Concentration (BCC) (mg/m3)b |  | Dilution Corrected Concentration (DCC) (mg/m3)c |  | Quantity of Pollutant Emitted (QPE) (lb)d |  | Emission Factor (lb/item)e |  | Emission Factor (lb/lb NEW)f |  | Average Emission Factor |  | Detection Limit Based Concentration (mg/m3)g |  | Minimum Detection Limit Based Concentration (mg/m3) | Test Concentration Relative Percent Difference
|  | Run 1 | Run 2 | Run 1 | Run 2 |  |  | Sample 1 | Sample 2 | Sample 1 | Sample 2 | Sample 1 | Sample 2 | Sample 1 | Sample 2 | Sample 1 | Sample 2 | Sample 1 | Sample 2 | (lb/item) | (lb/lb NEW) | Train A | Train B
Hexavalent Chromium | Sample 1 | ND | 2.2466 | 0.90047 | 0.87823 | Hexavalent Chromium | 1 | 0.45023 | ND | 0 | ND | 0 | ND | 0 | ND | 0 | ND | 0 | ND | 1.0204e-05 | 0.00039457 | -- | Not Applicable | -- | -133.2%
| Sample 2 | ND | ND | ND | ND |  | 2 | 2.2466 | ND | 1.1872 | ND | 1.343 | ND | 0.00020407 | ND | 2.0407e-05 | ND | 0.00078913 | ND |  |  | -- | Not Applicable
| Background | 1.0175 | 1.0175 | 0.5596 | 0.5596 |  | -- | -- | -- | -- | -- | -- | -- | -- | -- | -- | -- | -- | -- |  |  | -- | --
a If the corresponding sample speciation value does not = "ND" or all active sample speciation values = "ND," Sample Speciation with Detection Limits (SSDL) = Sample Speciation. Otherwise, (i.e., if the corresponding sample speciation value = "ND" and
at least one of the active sample speciation values does not = "ND," Sample Speciation with Detection Limits (SSDL) = 0.5 * Detection Limit.
b Background Corrected Concentration (BCC) = Test Concentration - Background Concentration
c Dilution-Corrected Concentration (DCC) = BCC / Dilution Correction Factor
d Quantity of Pollutant Emitted (QPE) =BDCC * Initial Plume Volume
e Emission Factor = QPE / No. of Items
f Emission Factor = QPE / Net Explosive Weight
g If Average Emission Factor = "ND", Minimum Detection Limit Based Concentration = Test Minimum DL in mg/m3
Test Run Number | Run 1 | Run 2 | Bkgd
Volume at Actual Conditions (m3) | 0.045726 | 0.046489 | 0.07296
Volume at EPA Stationary Source Program Standard Conditions (m3) | 0.044687 | 0.045524 | 0.071708
Volume Adjustment Factor | 1.0233 | 1.0212 | 1.0175
Original Analytical Data
Pollutant | Sample ID | Sample Speciation (mg/m3) |  | Detection Limits (mg/m3)
|  | Run 1 | Run 2 | Run 1 | Run 2
Hexavalent Chromium | Sample 1 | ND | 2.2 | 0.88 | 0.86
| Sample 2 | ND | ND | ND | ND
| Background | 1 | 1 | 0.55 | 0.55

## Aldehyde
TO-11 Carbonyl Data and Emission Factor Calculations
MN06 - M14 Non-Electric Time Delay Blasting Cap
Test Run Number | 1 | 2 | Background
Number of Items Tested | 10 | 10 | 0
Net Explosive Weight for All Items (lb) | 0.2586 | 0.2586 | NA
Initial Plume Volume (m3) | 68.9232 | 68.9232 | 68.9232
Dilution Correction Factor | 0.849 | 0.86 | 0.849
Is Sample 1 Active? | Yes | Yes | Yes
Is Sample 2 Active? | No | No | No
Analytical Data Corrected for Volume at EPA Stationary Source Program Standard Conditions
Pollutant | Sample ID | Sample Speciation (mg/m3) |  | Detection Limits (mg/m3) |  | Pollutant | Run Number | Sample Speciation with Detection Limits (SSDL) (mg/m3)a |  | Background Corrected Concentration (BCC) (mg/m3)b |  | Dilution Corrected Concentration (DCC) (mg/m3)c |  | Quantity of Pollutant Emitted (QPE) (lb)d |  | Emission Factor (lb/item)e |  | Emission Factor (lb/lb NEW)f |  | Average Emission Factor |  | Detection Limit Based Concentration (mg/m3)g |  | Minimum Detection Limit Based Concentration (mg/m3) | Test Concentration Relative Percent Difference
|  | Run 1 | Run 2 | Run 1 | Run 2 |  |  | Sample 1 | Sample 2 | Sample 1 | Sample 2 | Sample 1 | Sample 2 | Sample 1 | Sample 2 | Sample 1 | Sample 2 | Sample 1 | Sample 2 | (lb/item) | (lb/lb NEW) | Train A | Train B
Formaldehyde | Sample 1 | 0.59349 | 0.72505 | ND | ND | Formaldehyde | 1 | 0.59349 | ND | 0.58128 | ND | 0.68466 | ND | 0.00010403 | ND | 1.0403e-05 | ND | 0.0004023 | ND | 1.1498e-05 | 0.00044461 | -- | Not Applicable | -- | -19.96%
| Sample 2 | ND | ND | ND | ND |  | 2 | 0.72505 | ND | 0.71268 | ND | 0.8287 | ND | 0.00012592 | ND | 1.2592e-05 | ND | 0.00048693 | ND |  |  | -- | Not Applicable
| Background | 0.01221 | 0.01221 | ND | ND |  | -- | -- | -- | -- | -- | -- | -- | -- | -- | -- | -- | -- | -- |  |  | -- | --
Acetaldehyde | Sample 1 | 4.5023 | 4.3912 | ND | ND | Acetaldehyde | 1 | 4.5023 | ND | 4.1361 | ND | 4.8717 | ND | 0.00074025 | ND | 7.4025e-05 | ND | 0.0028625 | ND | 7.2527e-05 | 0.0028046 | -- | Not Applicable | -- | 2.5%
| Sample 2 | ND | ND | ND | ND |  | 2 | 4.3912 | ND | 4.0201 | ND | 4.6746 | ND | 0.0007103 | ND | 7.103e-05 | ND | 0.0027467 | ND |  |  | -- | Not Applicable
| Background | 0.36629 | 0.36629 | ND | ND |  | -- | -- | -- | -- | -- | -- | -- | -- | -- | -- | -- | -- | -- |  |  | -- | --
Acetone | Sample 1 | 1.5349 | 1.6339 | ND | ND | Acetone | 1 | 1.5349 | ND | 1.5349 | ND | 1.8079 | ND | 0.00027471 | ND | 2.7471e-05 | ND | 0.0010623 | ND | 2.817e-05 | 0.0010893 | -- | Not Applicable | -- | -6.25%
| Sample 2 | ND | ND | ND | ND |  | 2 | 1.6339 | ND | 1.6339 | ND | 1.8999 | ND | 0.00028869 | ND | 2.8869e-05 | ND | 0.0011163 | ND |  |  | -- | Not Applicable
| Background | ND | ND | 0.074275 | 0.074275 |  | -- | -- | -- | -- | -- | -- | -- | -- | -- | -- | -- | -- | -- |  |  | -- | --
Acrolein | Sample 1 | ND | ND | 0.0080837 | 0.0080675 | Acrolein | 1 | ND | ND | ND | ND | ND | ND | ND | ND | ND | ND | ND | ND | ND | ND | 0.0080837 | Not Applicable | 0.0080675 | ND
| Sample 2 | ND | ND | ND | ND |  | 2 | ND | ND | ND | ND | ND | ND | ND | ND | ND | ND | ND | ND |  |  | 0.0080675 | Not Applicable
| Background | ND | ND | 0.0077327 | 0.0077327 |  | -- | -- | -- | -- | -- | -- | -- | -- | -- | -- | -- | -- | -- |  |  | -- | --
Proprionaldehyde | Sample 1 | 0.69582 | 0.83738 | ND | ND | Proprionaldehyde | 1 | 0.69582 | ND | 0.69582 | ND | 0.81957 | ND | 0.00012453 | ND | 1.2453e-05 | ND | 0.00048156 | ND | 1.3624e-05 | 0.00052685 | -- | Not Applicable | -- | -18.47%
| Sample 2 | ND | ND | ND | ND |  | 2 | 0.83738 | ND | 0.83738 | ND | 0.9737 | ND | 0.00014795 | ND | 1.4795e-05 | ND | 0.00057213 | ND |  |  | -- | Not Applicable
| Background | ND | ND | 0.0077327 | 0.0077327 |  | -- | -- | -- | -- | -- | -- | -- | -- | -- | -- | -- | -- | -- |  |  | -- | --
Crotonaldehyde | Sample 1 | ND | ND | 0.0080837 | 0.0080675 | Crotonaldehyde | 1 | ND | ND | ND | ND | ND | ND | ND | ND | ND | ND | ND | ND | ND | ND | 0.0080837 | Not Applicable | 0.0080675 | ND
| Sample 2 | ND | ND | ND | ND |  | 2 | ND | ND | ND | ND | ND | ND | ND | ND | ND | ND | ND | ND |  |  | 0.0080675 | Not Applicable
| Background | ND | ND | 0.0077327 | 0.0077327 |  | -- | -- | -- | -- | -- | -- | -- | -- | -- | -- | -- | -- | -- |  |  | -- | --
Butyraldehyde | Sample 1 | ND | ND | 0.0080837 | 0.0080675 | Butyraldehyde | 1 | ND | ND | ND | ND | ND | ND | ND | ND | ND | ND | ND | ND | ND | ND | 0.0080837 | Not Applicable | 0.0080675 | ND
| Sample 2 | ND | ND | ND | ND |  | 2 | ND | ND | ND | ND | ND | ND | ND | ND | ND | ND | ND | ND |  |  | 0.0080675 | Not Applicable
| Background | ND | ND | 0.0077327 | 0.0077327 |  | -- | -- | -- | -- | -- | -- | -- | -- | -- | -- | -- | -- | -- |  |  | -- | --
Benzaldehyde | Sample 1 | ND | ND | 0.0080837 | 0.0080675 | Benzaldehyde | 1 | ND | ND | ND | ND | ND | ND | ND | ND | ND | ND | ND | ND | ND | ND | 0.0080837 | Not Applicable | 0.0080675 | ND
| Sample 2 | ND | ND | ND | ND |  | 2 | ND | ND | ND | ND | ND | ND | ND | ND | ND | ND | ND | ND |  |  | 0.0080675 | Not Applicable
| Background | ND | ND | 0.0077327 | 0.0077327 |  | -- | -- | -- | -- | -- | -- | -- | -- | -- | -- | -- | -- | -- |  |  | -- | --
Isovaleraldehyde | Sample 1 | ND | ND | 0.0080837 | 0.0080675 | Isovaleraldehyde | 1 | ND | ND | ND | ND | ND | ND | ND | ND | ND | ND | ND | ND | ND | ND | 0.0080837 | Not Applicable | 0.0080675 | ND
| Sample 2 | ND | ND | ND | ND |  | 2 | ND | ND | ND | ND | ND | ND | ND | ND | ND | ND | ND | ND |  |  | 0.0080675 | Not Applicable
| Background | ND | ND | 0.0077327 | 0.0077327 |  | -- | -- | -- | -- | -- | -- | -- | -- | -- | -- | -- | -- | -- |  |  | -- | --
o,m,p-Tolualdehyde | Sample 1 | ND | ND | 0.024558 | 0.024509 | o,m,p-Tolualdehyde | 1 | ND | ND | ND | ND | ND | ND | ND | ND | ND | ND | ND | ND | ND | ND | 0.024558 | Not Applicable | 0.024509 | ND
| Sample 2 | ND | ND | ND | ND |  | 2 | ND | ND | ND | ND | ND | ND | ND | ND | ND | ND | ND | ND |  |  | 0.024509 | Not Applicable
| Background | ND | ND | 0.023402 | 0.023402 |  | -- | -- | -- | -- | -- | -- | -- | -- | -- | -- | -- | -- | -- |  |  | -- | --
Valeraldehyde | Sample 1 | ND | ND | 0.0080837 | 0.0080675 | Valeraldehyde | 1 | ND | ND | ND | ND | ND | ND | ND | ND | ND | ND | ND | ND | ND | ND | 0.0080837 | Not Applicable | 0.0080675 | ND
| Sample 2 | ND | ND | ND | ND |  | 2 | ND | ND | ND | ND | ND | ND | ND | ND | ND | ND | ND | ND |  |  | 0.0080675 | Not Applicable
| Background | ND | ND | 0.0077327 | 0.0077327 |  | -- | -- | -- | -- | -- | -- | -- | -- | -- | -- | -- | -- | -- |  |  | -- | --
Hexaldehyde | Sample 1 | ND | ND | 0.0080837 | 0.0080675 | Hexaldehyde | 1 | ND | ND | ND | ND | ND | ND | ND | ND | ND | ND | ND | ND | ND | ND | 0.0080837 | Not Applicable | 0.0080675 | ND
| Sample 2 | ND | ND | ND | ND |  | 2 | ND | ND | ND | ND | ND | ND | ND | ND | ND | ND | ND | ND |  |  | 0.0080675 | Not Applicable
| Background | ND | ND | 0.0077327 | 0.0077327 |  | -- | -- | -- | -- | -- | -- | -- | -- | -- | -- | -- | -- | -- |  |  | -- | --
2,5-Dimethylbenzaldehyde | Sample 1 | ND | ND | 0.0080837 | 0.0080675 | 2,5-Dimethylbenzaldehyde | 1 | ND | ND | ND | ND | ND | ND | ND | ND | ND | ND | ND | ND | ND | ND | 0.0080837 | Not Applicable | 0.0080675 | ND
| Sample 2 | ND | ND | ND | ND |  | 2 | ND | ND | ND | ND | ND | ND | ND | ND | ND | ND | ND | ND |  |  | 0.0080675 | Not Applicable
| Background | ND | ND | 0.0077327 | 0.0077327 |  | -- | -- | -- | -- | -- | -- | -- | -- | -- | -- | -- | -- | -- |  |  | -- | --
a If the corresponding sample speciation value does not = "ND" or all active sample speciation values = "ND," Sample Speciation with Detection Limits (SSDL) = Sample Speciation. Otherwise, (i.e., if the corresponding sample speciation value = "ND" and
at least one of the active sample speciation values does not = "ND," Sample Speciation with Detection Limits (SSDL) = 0.5 * Detection Limit.
b Background Corrected Concentration (BCC) = Test Concentration - Background Concentration
c Dilution-Corrected Concentration (DCC) = BCC / Dilution Correction Factor
d Quantity of Pollutant Emitted (QPE) =BDCC * Initial Plume Volume
e Emission Factor = QPE / No. of Items
Test Run Number | Run 1 | Run 2 | Bkgd |  |  | f Emission Factor = QPE / Net Explosive Weight
Volume at Actual Conditions (m3) | 0.037841 | 0.041673 | 0.039355 |  |  | g If Average Emission Factor = "ND", Minimum Detection Limit Based Concentration = Test Minimum DL in mg/m3
Volume at EPA Stationary Source Program Standard Conditions (m3) | 0.036981 | 0.040808 | 0.03868
Volume Adjustment Factor | 1.0233 | 1.0212 | 1.0175
Original Analytical Data
Pollutant | Sample ID | Sample Speciation (mg/m3) |  | Detection Limits (mg/m3)
|  | Run 1 | Run 2 | Run 1 | Run 2
Formaldehyde | Sample 1 | 0.58 | 0.71 | ND | ND
| Sample 2 | ND | ND | ND | ND
| Background | 0.012 | 0.012 | ND | ND
Acetaldehyde | Sample 1 | 4.4 | 4.3 | ND | ND
| Sample 2 | ND | ND | ND | ND
| Background | 0.36 | 0.36 | ND | ND
Acetone | Sample 1 | 1.5 | 1.6 | ND | ND
| Sample 2 | ND | ND | ND | ND
| Background | ND | ND | 0.073 | 0.073
Acrolein | Sample 1 | ND | ND | 0.0079 | 0.0079
| Sample 2 | ND | ND | ND | ND
| Background | ND | ND | 0.0076 | 0.0076
Proprionaldehyde | Sample 1 | 0.68 | 0.82 | ND | ND
| Sample 2 | ND | ND | ND | ND
| Background | ND | ND | 0.0076 | 0.0076
Crotonaldehyde | Sample 1 | ND | ND | 0.0079 | 0.0079
| Sample 2 | ND | ND | ND | ND
| Background | ND | ND | 0.0076 | 0.0076
Butyraldehyde | Sample 1 | ND | ND | 0.0079 | 0.0079
| Sample 2 | ND | ND | ND | ND
| Background | ND | ND | 0.0076 | 0.0076
Benzaldehyde | Sample 1 | ND | ND | 0.0079 | 0.0079
| Sample 2 | ND | ND | ND | ND
| Background | ND | ND | 0.0076 | 0.0076
Isovaleraldehyde | Sample 1 | ND | ND | 0.0079 | 0.0079
| Sample 2 | ND | ND | ND | ND
| Background | ND | ND | 0.0076 | 0.0076
o,m,p-Tolualdehyde | Sample 1 | ND | ND | 0.024 | 0.024
| Sample 2 | ND | ND | ND | ND
| Background | ND | ND | 0.023 | 0.023
Valeraldehyde | Sample 1 | ND | ND | 0.0079 | 0.0079
| Sample 2 | ND | ND | ND | ND
| Background | ND | ND | 0.0076 | 0.0076
Hexaldehyde | Sample 1 | ND | ND | 0.0079 | 0.0079
| Sample 2 | ND | ND | ND | ND
| Background | ND | ND | 0.0076 | 0.0076
2,5-Dimethylbenzaldehyde | Sample 1 | ND | ND | 0.0079 | 0.0079
| Sample 2 | ND | ND | ND | ND
| Background | ND | ND | 0.0076 | 0.0076

## VOC &VOC TIC
VOC & VOC TIC Data and Emission Factor Calculations
MN06 - M14 Non-Electric Time Delay Blasting Cap
Test Run Number | 1 | 2 | Background
Number of Items Tested | 10 | 10 | 0
Net Explosive Weight for All Items (lb) | 0.2586 | 0.2586 | NA
Initial Plume Volume (m3) | 68.9232 | 68.9232 | 68.9232
Dilution Correction Factor | 0.835 | 0.849 | 0.849
Is Sample 1 Active? | Yes | Yes | Yes
Is Sample 2 Active? | No | No | No
Pollutant | Sample ID | Sample Speciation |  | Detection Limits |  | Pollutant | Run Number | Molecular Weight (g/gmol) | Sample Speciation with Detection Limits (SSDL) (ppbv)a |  | Background Corrected Concentration (BCC) (mg/m3)b |  | Dilution Corrected Concentration (DCC)c |  | Quantity of Pollutant Emitted (QPE) (lb)d |  | Emission Factor (lb/item)e |  | Emission Factor (lb/lb NEW)f |  | Average Emission Factor |  | Detection Limit Based Concentration (mg/m3)g |  | Minimum Detection Limit Based Concentration (mg/m3) | Test Concentration Relative Percent Difference
|  | Run 1 | Run 2 | Run 1 | Run 2
|  | (ppbv) | (ppbv) | (ppbv) | (ppbv) |  |  |  | Sample 1 | Sample 2 | Sample 1 | Sample 2 | Sample 1 | Sample 2 | Sample 1 | Sample 2 | Sample 1 | Sample 2 | Sample 1 | Sample 2 | (lb/item) | (lb/lb NEW) | Train A | Train B
Propene | Sample 1 | 2200 | 990 | 50 | 50 | Propene | 1 | 42 | 2200 | ND | 3.8438 | ND | 4.6034 | ND | 0.00069948 | ND | 6.9948e-05 | ND | 0.0027049 | ND | 5.0453e-05 | 0.001951 | -- | Not Applicable | -- | 75.86%
| Sample 2 | ND | ND | ND | ND |  | 2 |  | 990 | ND | 1.7297 | ND | 2.0374 | ND | 0.00030958 | ND | 3.0958e-05 | ND | 0.0011971 | ND |  |  | -- | Not Applicable
| Background | ND | ND | 1 | 1 |  | -- |  | -- | -- | -- | -- | -- | -- | -- | -- | -- | -- | -- | -- |  |  | -- | --
Dichlorodifluoromethane | Sample 1 | ND | ND | 5 | 5 | Dichlorodifluoromethane | 1 | 120 | ND | ND | ND | ND | ND | ND | ND | ND | ND | ND | ND | ND | ND | ND | 0.02496 | Not Applicable | 0.02496 | ND
| Sample 2 | ND | ND | ND | ND |  | 2 |  | ND | ND | ND | ND | ND | ND | ND | ND | ND | ND | ND | ND |  |  | 0.02496 | Not Applicable
| Background | ND | ND | 1 | 1 |  | -- |  | -- | -- | -- | -- | -- | -- | -- | -- | -- | -- | -- | -- |  |  | -- | --
Chlorodifluoromethane | Sample 1 | ND | ND | 5 | 5 | Chlorodifluoromethane | 1 | 86.47 | ND | ND | ND | ND | ND | ND | ND | ND | ND | ND | ND | ND | ND | ND | 0.017986 | Not Applicable | 0.017986 | ND
| Sample 2 | ND | ND | ND | ND |  | 2 |  | ND | ND | ND | ND | ND | ND | ND | ND | ND | ND | ND | ND |  |  | 0.017986 | Not Applicable
| Background | ND | ND | 1 | 1 |  | -- |  | -- | -- | -- | -- | -- | -- | -- | -- | -- | -- | -- | -- |  |  | -- | --
Freon 114 | Sample 1 | ND | ND | 5 | 5 | Freon 114 | 1 | 170.93 | ND | ND | ND | ND | ND | ND | ND | ND | ND | ND | ND | ND | ND | ND | 0.035553 | Not Applicable | 0.035553 | ND
| Sample 2 | ND | ND | ND | ND |  | 2 |  | ND | ND | ND | ND | ND | ND | ND | ND | ND | ND | ND | ND |  |  | 0.035553 | Not Applicable
| Background | ND | ND | 1 | 1 |  | -- |  | -- | -- | -- | -- | -- | -- | -- | -- | -- | -- | -- | -- |  |  | -- | --
Chloromethane | Sample 1 | 1800 | 760 | 50 | 50 | Chloromethane | 1 | 50.49 | 1800 | ND | 3.7807 | ND | 4.5278 | ND | 0.00068799 | ND | 6.8799e-05 | ND | 0.0026604 | ND | 4.8684e-05 | 0.0018826 | -- | Not Applicable | -- | 81.25%
| Sample 2 | ND | ND | ND | ND |  | 2 |  | 760 | ND | 1.5963 | ND | 1.8802 | ND | 0.0002857 | ND | 2.857e-05 | ND | 0.0011048 | ND |  |  | -- | Not Applicable
| Background | ND | ND | 1 | 1 |  | -- |  | -- | -- | -- | -- | -- | -- | -- | -- | -- | -- | -- | -- |  |  | -- | --
Vinyl Chloride | Sample 1 | ND | ND | 5 | 5 | Vinyl Chloride | 1 | 62.5 | ND | ND | ND | ND | ND | ND | ND | ND | ND | ND | ND | ND | ND | ND | 0.013 | Not Applicable | 0.013 | ND
| Sample 2 | ND | ND | ND | ND |  | 2 |  | ND | ND | ND | ND | ND | ND | ND | ND | ND | ND | ND | ND |  |  | 0.013 | Not Applicable
| Background | ND | ND | 1 | 1 |  | -- |  | -- | -- | -- | -- | -- | -- | -- | -- | -- | -- | -- | -- |  |  | -- | --
1,3-Butadiene | Sample 1 | ND | ND | 5 | 5 | 1,3-Butadiene | 1 | 54 | ND | ND | ND | ND | ND | ND | ND | ND | ND | ND | ND | ND | ND | ND | 0.011232 | Not Applicable | 0.011232 | ND
| Sample 2 | ND | ND | ND | ND |  | 2 |  | ND | ND | ND | ND | ND | ND | ND | ND | ND | ND | ND | ND |  |  | 0.011232 | Not Applicable
| Background | ND | ND | 1 | 1 |  | -- |  | -- | -- | -- | -- | -- | -- | -- | -- | -- | -- | -- | -- |  |  | -- | --
Bromomethane | Sample 1 | ND | ND | 5 | 5 | Bromomethane | 1 | 94.94 | ND | ND | ND | ND | ND | ND | ND | ND | ND | ND | ND | ND | ND | ND | 0.019748 | Not Applicable | 0.019748 | ND
| Sample 2 | ND | ND | ND | ND |  | 2 |  | ND | ND | ND | ND | ND | ND | ND | ND | ND | ND | ND | ND |  |  | 0.019748 | Not Applicable
| Background | ND | ND | 1 | 1 |  | -- |  | -- | -- | -- | -- | -- | -- | -- | -- | -- | -- | -- | -- |  |  | -- | --
Chloroethane | Sample 1 | ND | ND | 5 | 5 | Chloroethane | 1 | 64.52 | ND | ND | ND | ND | ND | ND | ND | ND | ND | ND | ND | ND | ND | ND | 0.01342 | Not Applicable | 0.01342 | ND
| Sample 2 | ND | ND | ND | ND |  | 2 |  | ND | ND | ND | ND | ND | ND | ND | ND | ND | ND | ND | ND |  |  | 0.01342 | Not Applicable
| Background | ND | ND | 1 | 1 |  | -- |  | -- | -- | -- | -- | -- | -- | -- | -- | -- | -- | -- | -- |  |  | -- | --
Dichlorofluoromethane | Sample 1 | ND | ND | 5 | 5 | Dichlorofluoromethane | 1 | 102.92 | ND | ND | ND | ND | ND | ND | ND | ND | ND | ND | ND | ND | ND | ND | 0.021407 | Not Applicable | 0.021407 | ND
| Sample 2 | ND | ND | ND | ND |  | 2 |  | ND | ND | ND | ND | ND | ND | ND | ND | ND | ND | ND | ND |  |  | 0.021407 | Not Applicable
| Background | ND | ND | 1 | 1 |  | -- |  | -- | -- | -- | -- | -- | -- | -- | -- | -- | -- | -- | -- |  |  | -- | --
Trichloroflouromethane | Sample 1 | ND | ND | 5 | 5 | Trichloroflouromethane | 1 | 137.37 | ND | ND | ND | ND | ND | ND | ND | ND | ND | ND | ND | ND | ND | ND | 0.028573 | Not Applicable | 0.028573 | ND
| Sample 2 | ND | ND | ND | ND |  | 2 |  | ND | ND | ND | ND | ND | ND | ND | ND | ND | ND | ND | ND |  |  | 0.028573 | Not Applicable
| Background | ND | ND | 1 | 1 |  | -- |  | -- | -- | -- | -- | -- | -- | -- | -- | -- | -- | -- | -- |  |  | -- | --
Pentane | Sample 1 | 47 | 27 | 5 | 5 | Pentane | 1 | 72.15 | 47 | ND | 0.14107 | ND | 0.16894 | ND | 2.5671e-05 | ND | 2.5671e-06 | ND | 9.9268e-05 | ND | 2.0087e-06 | 7.7677e-05 | -- | Not Applicable | -- | 54.05%
| Sample 2 | ND | ND | ND | ND |  | 2 |  | 27 | ND | 0.081039 | ND | 0.095452 | ND | 1.4504e-05 | ND | 1.4504e-06 | ND | 5.6086e-05 | ND |  |  | -- | Not Applicable
| Background | ND | ND | 1 | 1 |  | -- |  | -- | -- | -- | -- | -- | -- | -- | -- | -- | -- | -- | -- |  |  | -- | --
Acrolein | Sample 1 | 1200 | 670 | 50 | 50 | Acrolein | 1 | 56.06 | 1200 | ND | 2.7939 | ND | 3.346 | ND | 0.00050843 | ND | 5.0843e-05 | ND | 0.0019661 | ND | 3.9362e-05 | 0.0015221 | -- | Not Applicable | -- | 56.68%
| Sample 2 | ND | ND | ND | ND |  | 2 |  | 670 | ND | 1.5578 | ND | 1.8349 | ND | 0.00027881 | ND | 2.7881e-05 | ND | 0.0010782 | ND |  |  | -- | Not Applicable
| Background | 2 | 2 | 1 | 1 |  | -- |  | -- | -- | -- | -- | -- | -- | -- | -- | -- | -- | -- | -- |  |  | -- | --
1,1-Dichlorethene | Sample 1 | ND | ND | 5 | 5 | 1,1-Dichlorethene | 1 | 96.94 | ND | ND | ND | ND | ND | ND | ND | ND | ND | ND | ND | ND | ND | ND | 0.020164 | Not Applicable | 0.020164 | ND
| Sample 2 | ND | ND | ND | ND |  | 2 |  | ND | ND | ND | ND | ND | ND | ND | ND | ND | ND | ND | ND |  |  | 0.020164 | Not Applicable
| Background | ND | ND | 1 | 1 |  | -- |  | -- | -- | -- | -- | -- | -- | -- | -- | -- | -- | -- | -- |  |  | -- | --
Freon 113 | Sample 1 | ND | ND | 5 | 5 | Freon 113 | 1 | 187.83 | ND | ND | ND | ND | ND | ND | ND | ND | ND | ND | ND | ND | ND | ND | 0.039069 | Not Applicable | 0.039069 | ND
| Sample 2 | ND | ND | ND | ND |  | 2 |  | ND | ND | ND | ND | ND | ND | ND | ND | ND | ND | ND | ND |  |  | 0.039069 | Not Applicable
| Background | ND | ND | 1 | 1 |  | -- |  | -- | -- | -- | -- | -- | -- | -- | -- | -- | -- | -- | -- |  |  | -- | --
Acetone | Sample 1 | 3600 | 2000 | 100 | 100 | Acetone | 1 | 58.08 | 3600 | ND | 8.6933 | ND | 10.4111 | ND | 0.001582 | ND | 0.0001582 | ND | 0.0061174 | ND | 0.0001223 | 0.0047292 | -- | Not Applicable | -- | 57.14%
| Sample 2 | ND | ND | ND | ND |  | 2 |  | 2000 | ND | 4.8274 | ND | 5.686 | ND | 0.00086399 | ND | 8.6399e-05 | ND | 0.003341 | ND |  |  | -- | Not Applicable
| Background | 2 | 2 | 2 | 2 |  | -- |  | -- | -- | -- | -- | -- | -- | -- | -- | -- | -- | -- | -- |  |  | -- | --
Methyl Iodide | Sample 1 | ND | ND | 5 | 5 | Methyl Iodide | 1 | 141.94 | ND | ND | ND | ND | ND | ND | ND | ND | ND | ND | ND | ND | ND | ND | 0.029524 | Not Applicable | 0.029524 | ND
| Sample 2 | ND | ND | ND | ND |  | 2 |  | ND | ND | ND | ND | ND | ND | ND | ND | ND | ND | ND | ND |  |  | 0.029524 | Not Applicable
| Background | ND | ND | 1 | 1 |  | -- |  | -- | -- | -- | -- | -- | -- | -- | -- | -- | -- | -- | -- |  |  | -- | --
Carbon Disulfide | Sample 1 | 340 | 190 | 5 | 5 | Carbon Disulfide | 1 | 76 | 340 | ND | 1.0749 | ND | 1.2874 | ND | 0.00019561 | ND | 1.9561e-05 | ND | 0.00075643 | ND | 1.5156e-05 | 0.00058608 | -- | Not Applicable | -- | 56.6%
| Sample 2 | ND | ND | ND | ND |  | 2 |  | 190 | ND | 0.6007 | ND | 0.70754 | ND | 0.00010751 | ND | 1.0751e-05 | ND | 0.00041574 | ND |  |  | -- | Not Applicable
| Background | ND | ND | 1 | 1 |  | -- |  | -- | -- | -- | -- | -- | -- | -- | -- | -- | -- | -- | -- |  |  | -- | --
Acetonitrile | Sample 1 | 2800 | 2700 | 50 | 50 | Acetonitrile | 1 | 41 | 2800 | ND | 4.7757 | ND | 5.7194 | ND | 0.00086906 | ND | 8.6906e-05 | ND | 0.0033606 | ND | 8.4663e-05 | 0.0032739 | -- | Not Applicable | -- | 3.636%
| Sample 2 | ND | ND | ND | ND |  | 2 |  | 2700 | ND | 4.6051 | ND | 5.4242 | ND | 0.0008242 | ND | 8.242e-05 | ND | 0.0031871 | ND |  |  | -- | Not Applicable
| Background | ND | ND | 1 | 1 |  | -- |  | -- | -- | -- | -- | -- | -- | -- | -- | -- | -- | -- | -- |  |  | -- | --
3-Chloropropene | Sample 1 | ND | ND | 5 | 5 | 3-Chloropropene | 1 | 76.53 | ND | ND | ND | ND | ND | ND | ND | ND | ND | ND | ND | ND | ND | ND | 0.015918 | Not Applicable | 0.015918 | ND
| Sample 2 | ND | ND | ND | ND |  | 2 |  | ND | ND | ND | ND | ND | ND | ND | ND | ND | ND | ND | ND |  |  | 0.015918 | Not Applicable
| Background | ND | ND | 1 | 1 |  | -- |  | -- | -- | -- | -- | -- | -- | -- | -- | -- | -- | -- | -- |  |  | -- | --
Methylenechloride | Sample 1 | 54 | 130 | 5 | 5 | Methylenechloride | 1 | 85 | 54 | ND | 0.041403 | ND | 0.049585 | ND | 7.5344e-06 | ND | 7.5344e-07 | ND | 2.9135e-05 | ND | 3.1296e-06 | 0.00012102 | -- | Not Applicable | -- | -82.61%
| Sample 2 | ND | ND | ND | ND |  | 2 |  | 130 | ND | 0.30763 | ND | 0.36235 | ND | 5.5058e-05 | ND | 5.5058e-06 | ND | 0.00021291 | ND |  |  | -- | Not Applicable
| Background | 43 | 43 | 1 | 1 |  | -- |  | -- | -- | -- | -- | -- | -- | -- | -- | -- | -- | -- | -- |  |  | -- | --
tert-Butyl Alcohol | Sample 1 | ND | ND | 5 | 5 | tert-Butyl Alcohol | 1 | 74.12 | ND | ND | ND | ND | ND | ND | ND | ND | ND | ND | ND | ND | ND | ND | 0.015417 | Not Applicable | 0.015417 | ND
| Sample 2 | ND | ND | ND | ND |  | 2 |  | ND | ND | ND | ND | ND | ND | ND | ND | ND | ND | ND | ND |  |  | 0.015417 | Not Applicable
| Background | ND | ND | 1 | 1 |  | -- |  | -- | -- | -- | -- | -- | -- | -- | -- | -- | -- | -- | -- |  |  | -- | --
Acrylonitrile | Sample 1 | 46 | 25 | 5 | 5 | Acrylonitrile | 1 | 53 | 46 | ND | 0.10142 | ND | 0.12146 | ND | 1.8456e-05 | ND | 1.8456e-06 | ND | 7.1369e-05 | ND | 1.4161e-06 | 5.4758e-05 | -- | Not Applicable | -- | 59.15%
| Sample 2 | ND | ND | ND | ND |  | 2 |  | 25 | ND | 0.05512 | ND | 0.064923 | ND | 9.8651e-06 | ND | 9.8651e-07 | ND | 3.8148e-05 | ND |  |  | -- | Not Applicable
| Background | ND | ND | 1 | 1 |  | -- |  | -- | -- | -- | -- | -- | -- | -- | -- | -- | -- | -- | -- |  |  | -- | --
trans-1,2,-Dichloroethene | Sample 1 | ND | ND | 5 | 5 | trans-1,2,-Dichloroethene | 1 | 97 | ND | ND | ND | ND | ND | ND | ND | ND | ND | ND | ND | ND | ND | ND | 0.020176 | Not Applicable | 0.020176 | ND
| Sample 2 | ND | ND | ND | ND |  | 2 |  | ND | ND | ND | ND | ND | ND | ND | ND | ND | ND | ND | ND |  |  | 0.020176 | Not Applicable
| Background | ND | ND | 1 | 1 |  | -- |  | -- | -- | -- | -- | -- | -- | -- | -- | -- | -- | -- | -- |  |  | -- | --
Methyl t-Butyl Ether | Sample 1 | ND | ND | 5 | 5 | Methyl t-Butyl Ether | 1 | 88.15 | ND | ND | ND | ND | ND | ND | ND | ND | ND | ND | ND | ND | ND | ND | 0.018335 | Not Applicable | 0.018335 | ND
| Sample 2 | ND | ND | ND | ND |  | 2 |  | ND | ND | ND | ND | ND | ND | ND | ND | ND | ND | ND | ND |  |  | 0.018335 | Not Applicable
| Background | ND | ND | 1 | 1 |  | -- |  | -- | -- | -- | -- | -- | -- | -- | -- | -- | -- | -- | -- |  |  | -- | --
Hexane | Sample 1 | 31 | 26 | 5 | 5 | Hexane | 1 | 86.18 | 31 | ND | 0.097034 | ND | 0.11621 | ND | 1.7658e-05 | ND | 1.7658e-06 | ND | 6.8282e-05 | ND | 1.5887e-06 | 6.1434e-05 | -- | Not Applicable | -- | 17.54%
| Sample 2 | ND | ND | ND | ND |  | 2 |  | 26 | ND | 0.078872 | ND | 0.0929 | ND | 1.4116e-05 | ND | 1.4116e-06 | ND | 5.4586e-05 | ND |  |  | -- | Not Applicable
| Background | 4 | 4 | 1 | 1 |  | -- |  | -- | -- | -- | -- | -- | -- | -- | -- | -- | -- | -- | -- |  |  | -- | --
1,1-Dichloroethane | Sample 1 | ND | ND | 5 | 5 | 1,1-Dichloroethane | 1 | 99 | ND | ND | ND | ND | ND | ND | ND | ND | ND | ND | ND | ND | ND | ND | 0.020592 | Not Applicable | 0.020592 | ND
| Sample 2 | ND | ND | ND | ND |  | 2 |  | ND | ND | ND | ND | ND | ND | ND | ND | ND | ND | ND | ND |  |  | 0.020592 | Not Applicable
| Background | ND | ND | 1 | 1 |  | -- |  | -- | -- | -- | -- | -- | -- | -- | -- | -- | -- | -- | -- |  |  | -- | --
Vinyl Acetate | Sample 1 | ND | ND | 5 | 5 | Vinyl Acetate | 1 | 86.09 | ND | ND | ND | ND | ND | ND | ND | ND | ND | ND | ND | ND | ND | ND | 0.017907 | Not Applicable | 0.017907 | ND
| Sample 2 | ND | ND | ND | ND |  | 2 |  | ND | ND | ND | ND | ND | ND | ND | ND | ND | ND | ND | ND |  |  | 0.017907 | Not Applicable
| Background | ND | ND | 1 | 1 |  | -- |  | -- | -- | -- | -- | -- | -- | -- | -- | -- | -- | -- | -- |  |  | -- | --
cis-1,2-Dichloroethene | Sample 1 | ND | ND | 5 | 5 | cis-1,2-Dichloroethene | 1 | 96.94 | ND | ND | ND | ND | ND | ND | ND | ND | ND | ND | ND | ND | ND | ND | 0.020164 | Not Applicable | 0.020164 | ND
| Sample 2 | ND | ND | ND | ND |  | 2 |  | ND | ND | ND | ND | ND | ND | ND | ND | ND | ND | ND | ND |  |  | 0.020164 | Not Applicable
| Background | ND | ND | 1 | 1 |  | -- |  | -- | -- | -- | -- | -- | -- | -- | -- | -- | -- | -- | -- |  |  | -- | --
2-Butanone | Sample 1 | 780 | 430 | 50 | 5 | 2-Butanone | 1 | 72 | 780 | ND | 2.3363 | ND | 2.7979 | ND | 0.00042514 | ND | 4.2514e-05 | ND | 0.001644 | ND | 3.2782e-05 | 0.0012677 | -- | Not Applicable | -- | 57.85%
| Sample 2 | ND | ND | ND | ND |  | 2 |  | 430 | ND | 1.2879 | ND | 1.517 | ND | 0.00023051 | ND | 2.3051e-05 | ND | 0.00089136 | ND |  |  | -- | Not Applicable
| Background | ND | ND | 1 | 1 |  | -- |  | -- | -- | -- | -- | -- | -- | -- | -- | -- | -- | -- | -- |  |  | -- | --
Ethyl Acetate | Sample 1 | ND | ND | 5 | 5 | Ethyl Acetate | 1 | 88.11 | ND | ND | ND | ND | ND | ND | ND | ND | ND | ND | ND | ND | ND | ND | 0.018327 | Not Applicable | 0.018327 | ND
| Sample 2 | ND | ND | ND | ND |  | 2 |  | ND | ND | ND | ND | ND | ND | ND | ND | ND | ND | ND | ND |  |  | 0.018327 | Not Applicable
| Background | ND | ND | 1 | 1 |  | -- |  | -- | -- | -- | -- | -- | -- | -- | -- | -- | -- | -- | -- |  |  | -- | --
Methyl Acrylate | Sample 1 | 10 | ND | 5 | 5 | Methyl Acrylate | 1 | 86.1 | 10 | ND | 0.035818 | ND | 0.042895 | ND | 6.5179e-06 | ND | 6.5179e-07 | ND | 2.5204e-05 | ND | 4.0603e-07 | 1.5701e-05 | -- | Not Applicable | -- | 120%
| Sample 2 | ND | ND | ND | ND |  | 2 |  | 2.5 | ND | 0.0089544 | ND | 0.010547 | ND | 1.6026e-06 | ND | 1.6026e-07 | ND | 6.1972e-06 | ND |  |  | -- | Not Applicable
| Background | ND | ND | 1 | 1 |  | -- |  | -- | -- | -- | -- | -- | -- | -- | -- | -- | -- | -- | -- |  |  | -- | --
Chloroform | Sample 1 | ND | ND | 5 | 5 | Chloroform | 1 | 119 | ND | ND | ND | ND | ND | ND | ND | ND | ND | ND | ND | ND | ND | ND | 0.024752 | Not Applicable | 0.024752 | ND
| Sample 2 | ND | ND | ND | ND |  | 2 |  | ND | ND | ND | ND | ND | ND | ND | ND | ND | ND | ND | ND |  |  | 0.024752 | Not Applicable
| Background | ND | ND | 1 | 1 |  | -- |  | -- | -- | -- | -- | -- | -- | -- | -- | -- | -- | -- | -- |  |  | -- | --
1,1,1-Trichloroethane | Sample 1 | ND | ND | 5 | 5 | 1,1,1-Trichloroethane | 1 | 133.41 | ND | ND | ND | ND | ND | ND | ND | ND | ND | ND | ND | ND | ND | ND | 0.027749 | Not Applicable | 0.027749 | ND
| Sample 2 | ND | ND | ND | ND |  | 2 |  | ND | ND | ND | ND | ND | ND | ND | ND | ND | ND | ND | ND |  |  | 0.027749 | Not Applicable
| Background | ND | ND | 1 | 1 |  | -- |  | -- | -- | -- | -- | -- | -- | -- | -- | -- | -- | -- | -- |  |  | -- | --
Carbontetrachloride | Sample 1 | ND | ND | 5 | 5 | Carbontetrachloride | 1 | 154 | ND | ND | ND | ND | ND | ND | ND | ND | ND | ND | ND | ND | ND | ND | 0.032032 | Not Applicable | 0.032032 | ND
| Sample 2 | ND | ND | ND | ND |  | 2 |  | ND | ND | ND | ND | ND | ND | ND | ND | ND | ND | ND | ND |  |  | 0.032032 | Not Applicable
| Background | ND | ND | 1 | 1 |  | -- |  | -- | -- | -- | -- | -- | -- | -- | -- | -- | -- | -- | -- |  |  | -- | --
1,2-Dichloroethane | Sample 1 | ND | ND | 5 | 5 | 1,2-Dichloroethane | 1 | 99 | ND | ND | ND | ND | ND | ND | ND | ND | ND | ND | ND | ND | ND | ND | 0.020592 | Not Applicable | 0.020592 | ND
| Sample 2 | ND | ND | ND | ND |  | 2 |  | ND | ND | ND | ND | ND | ND | ND | ND | ND | ND | ND | ND |  |  | 0.020592 | Not Applicable
| Background | ND | ND | 1 | 1 |  | -- |  | -- | -- | -- | -- | -- | -- | -- | -- | -- | -- | -- | -- |  |  | -- | --
Benzene | Sample 1 | 1900 | 780 | 50 | 50 | Benzene | 1 | 78 | 1900 | ND | 6.1651 | ND | 7.3834 | ND | 0.0011219 | ND | 0.00011219 | ND | 0.0043383 | ND | 7.8744e-05 | 0.003045 | -- | Not Applicable | -- | 83.58%
| Sample 2 | ND | ND | ND | ND |  | 2 |  | 780 | ND | 2.5309 | ND | 2.9811 | ND | 0.00045297 | ND | 4.5297e-05 | ND | 0.0017516 | ND |  |  | -- | Not Applicable
| Background | ND | ND | 1 | 1 |  | -- |  | -- | -- | -- | -- | -- | -- | -- | -- | -- | -- | -- | -- |  |  | -- | --
Isooctane | Sample 1 | 7 | ND | 5 | 5 | Isooctane | 1 | 114.23 | 7 | ND | 0.033264 | ND | 0.039837 | ND | 6.0532e-06 | ND | 6.0532e-07 | ND | 2.3407e-05 | ND | 4.0897e-07 | 1.5815e-05 | -- | Not Applicable | -- | 94.74%
| Sample 2 | ND | ND | ND | ND |  | 2 |  | 2.5 | ND | 0.01188 | ND | 0.013993 | ND | 2.1262e-06 | ND | 2.1262e-07 | ND | 8.2219e-06 | ND |  |  | -- | Not Applicable
| Background | ND | ND | 1 | 1 |  | -- |  | -- | -- | -- | -- | -- | -- | -- | -- | -- | -- | -- | -- |  |  | -- | --
Heptane | Sample 1 | 17 | 10 | 5 | 5 | Heptane | 1 | 100.2 | 17 | ND | 0.070861 | ND | 0.084864 | ND | 1.2895e-05 | ND | 1.2895e-06 | ND | 4.9864e-05 | ND | 1.0178e-06 | 3.9356e-05 | -- | Not Applicable | -- | 51.85%
| Sample 2 | ND | ND | ND | ND |  | 2 |  | 10 | ND | 0.041683 | ND | 0.049097 | ND | 7.4602e-06 | ND | 7.4602e-07 | ND | 2.8848e-05 | ND |  |  | -- | Not Applicable
| Background | ND | ND | 1 | 1 |  | -- |  | -- | -- | -- | -- | -- | -- | -- | -- | -- | -- | -- | -- |  |  | -- | --
Trichloroethene | Sample 1 | ND | ND | 5 | 5 | Trichloroethene | 1 | 119.38 | ND | ND | ND | ND | ND | ND | ND | ND | ND | ND | ND | ND | ND | ND | 0.024831 | Not Applicable | 0.024831 | ND
| Sample 2 | ND | ND | ND | ND |  | 2 |  | ND | ND | ND | ND | ND | ND | ND | ND | ND | ND | ND | ND |  |  | 0.024831 | Not Applicable
| Background | ND | ND | 1 | 1 |  | -- |  | -- | -- | -- | -- | -- | -- | -- | -- | -- | -- | -- | -- |  |  | -- | --
Ethyl Acrylate | Sample 1 | ND | ND | 5 | 5 | Ethyl Acrylate | 1 | 100.12 | ND | ND | ND | ND | ND | ND | ND | ND | ND | ND | ND | ND | ND | ND | 0.020825 | Not Applicable | 0.020825 | ND
| Sample 2 | ND | ND | ND | ND |  | 2 |  | ND | ND | ND | ND | ND | ND | ND | ND | ND | ND | ND | ND |  |  | 0.020825 | Not Applicable
| Background | ND | ND | 1 | 1 |  | -- |  | -- | -- | -- | -- | -- | -- | -- | -- | -- | -- | -- | -- |  |  | -- | --
1,2-Dichloropropane | Sample 1 | ND | ND | 5 | 5 | 1,2-Dichloropropane | 1 | 113 | ND | ND | ND | ND | ND | ND | ND | ND | ND | ND | ND | ND | ND | ND | 0.023504 | Not Applicable | 0.023504 | ND
| Sample 2 | ND | ND | ND | ND |  | 2 |  | ND | ND | ND | ND | ND | ND | ND | ND | ND | ND | ND | ND |  |  | 0.023504 | Not Applicable
| Background | ND | ND | 1 | 1 |  | -- |  | -- | -- | -- | -- | -- | -- | -- | -- | -- | -- | -- | -- |  |  | -- | --
Methyl Methacrylate | Sample 1 | ND | ND | 5 | 5 | Methyl Methacrylate | 1 | 100.12 | ND | ND | ND | ND | ND | ND | ND | ND | ND | ND | ND | ND | ND | ND | 0.020825 | Not Applicable | 0.020825 | ND
| Sample 2 | ND | ND | ND | ND |  | 2 |  | ND | ND | ND | ND | ND | ND | ND | ND | ND | ND | ND | ND |  |  | 0.020825 | Not Applicable
| Background | ND | ND | 1 | 1 |  | -- |  | -- | -- | -- | -- | -- | -- | -- | -- | -- | -- | -- | -- |  |  | -- | --
Dibromomethane | Sample 1 | ND | ND | 5 | 5 | Dibromomethane | 1 | 173.83 | ND | ND | ND | ND | ND | ND | ND | ND | ND | ND | ND | ND | ND | ND | 0.036157 | Not Applicable | 0.036157 | ND
| Sample 2 | ND | ND | ND | ND |  | 2 |  | ND | ND | ND | ND | ND | ND | ND | ND | ND | ND | ND | ND |  |  | 0.036157 | Not Applicable
| Background | ND | ND | 1 | 1 |  | -- |  | -- | -- | -- | -- | -- | -- | -- | -- | -- | -- | -- | -- |  |  | -- | --
1,4-Dioxane | Sample 1 | ND | ND | 5 | 5 | 1,4-Dioxane | 1 | 88.11 | ND | ND | ND | ND | ND | ND | ND | ND | ND | ND | ND | ND | ND | ND | 0.018327 | Not Applicable | 0.018327 | ND
| Sample 2 | ND | ND | ND | ND |  | 2 |  | ND | ND | ND | ND | ND | ND | ND | ND | ND | ND | ND | ND |  |  | 0.018327 | Not Applicable
| Background | ND | ND | 1 | 1 |  | -- |  | -- | -- | -- | -- | -- | -- | -- | -- | -- | -- | -- | -- |  |  | -- | --
Bromodichloromethane | Sample 1 | ND | ND | 5 | 5 | Bromodichloromethane | 1 | 163.83 | ND | ND | ND | ND | ND | ND | ND | ND | ND | ND | ND | ND | ND | ND | 0.034077 | Not Applicable | 0.034077 | ND
| Sample 2 | ND | ND | ND | ND |  | 2 |  | ND | ND | ND | ND | ND | ND | ND | ND | ND | ND | ND | ND |  |  | 0.034077 | Not Applicable
| Background | ND | ND | 1 | 1 |  | -- |  | -- | -- | -- | -- | -- | -- | -- | -- | -- | -- | -- | -- |  |  | -- | --
cis-1,3-Dichloropropene | Sample 1 | ND | ND | 5 | 5 | cis-1,3-Dichloropropene | 1 | 110.9706 | ND | ND | ND | ND | ND | ND | ND | ND | ND | ND | ND | ND | ND | ND | 0.023082 | Not Applicable | 0.023082 | ND
cis-1,3-Dichloropropene | Sample 2 | ND | ND | ND | ND | cis-1,3-Dichloropropene | 2 |  | ND | ND | ND | ND | ND | ND | ND | ND | ND | ND | ND | ND |  |  | 0.023082 | Not Applicable
cis-1,3-Dichloropropene | Background | ND | ND | 1 | 1 | cis-1,3-Dichloropropene | -- |  | -- | -- | -- | -- | -- | -- | -- | -- | -- | -- | -- | -- |  |  | -- | --
4-Methyl-2-pentanone | Sample 1 | ND | ND | 5 | 5 | 4-Methyl-2-pentanone | 1 | 100 | ND | ND | ND | ND | ND | ND | ND | ND | ND | ND | ND | ND | ND | ND | 0.0208 | Not Applicable | 0.0208 | ND
| Sample 2 | ND | ND | ND | ND |  | 2 |  | ND | ND | ND | ND | ND | ND | ND | ND | ND | ND | ND | ND |  |  | 0.0208 | Not Applicable
| Background | ND | ND | 1 | 1 |  | -- |  | -- | -- | -- | -- | -- | -- | -- | -- | -- | -- | -- | -- |  |  | -- | --
Toluene | Sample 1 | 190 | 110 | 5 | 5 | Toluene | 1 | 92 | 190 | ND | 0.72717 | ND | 0.87086 | ND | 0.00013233 | ND | 1.3233e-05 | ND | 0.0005117 | ND | 1.0384e-05 | 0.00040153 | -- | Not Applicable | -- | 53.33%
| Sample 2 | ND | ND | ND | ND |  | 2 |  | 110 | ND | 0.42099 | ND | 0.49587 | ND | 7.5347e-05 | ND | 7.5347e-06 | ND | 0.00029136 | ND |  |  | -- | Not Applicable
| Background | ND | ND | 1 | 1 |  | -- |  | -- | -- | -- | -- | -- | -- | -- | -- | -- | -- | -- | -- |  |  | -- | --
Octane | Sample 1 | 16 | 10 | 5 | 5 | Octane | 1 | 114.23 | 16 | ND | 0.076031 | ND | 0.091056 | ND | 1.3836e-05 | ND | 1.3836e-06 | ND | 5.3502e-05 | ND | 1.117e-06 | 4.3195e-05 | -- | Not Applicable | -- | 46.15%
| Sample 2 | ND | ND | ND | ND |  | 2 |  | 10 | ND | 0.04752 | ND | 0.055971 | ND | 8.5048e-06 | ND | 8.5048e-07 | ND | 3.2888e-05 | ND |  |  | -- | Not Applicable
| Background | ND | ND | 1 | 1 |  | -- |  | -- | -- | -- | -- | -- | -- | -- | -- | -- | -- | -- | -- |  |  | -- | --
trans-1,3-Dichloropropene | Sample 1 | ND | ND | 5 | 5 | trans-1,3-Dichloropropene | 1 | 110.97 | ND | ND | ND | ND | ND | ND | ND | ND | ND | ND | ND | ND | ND | ND | 0.023082 | Not Applicable | 0.023082 | ND
| Sample 2 | ND | ND | ND | ND |  | 2 |  | ND | ND | ND | ND | ND | ND | ND | ND | ND | ND | ND | ND |  |  | 0.023082 | Not Applicable
| Background | ND | ND | 1 | 1 |  | -- |  | -- | -- | -- | -- | -- | -- | -- | -- | -- | -- | -- | -- |  |  | -- | --
Ethyl Methacrylate | Sample 1 | ND | ND | 5 | 5 | Ethyl Methacrylate | 1 | 114.14 | ND | ND | ND | ND | ND | ND | ND | ND | ND | ND | ND | ND | ND | ND | 0.023741 | Not Applicable | 0.023741 | ND
| Sample 2 | ND | ND | ND | ND |  | 2 |  | ND | ND | ND | ND | ND | ND | ND | ND | ND | ND | ND | ND |  |  | 0.023741 | Not Applicable
| Background | ND | ND | 1 | 1 |  | -- |  | -- | -- | -- | -- | -- | -- | -- | -- | -- | -- | -- | -- |  |  | -- | --
1,1,2-Trichloroethane | Sample 1 | ND | ND | 5 | 5 | 1,1,2-Trichloroethane | 1 | 133 | ND | ND | ND | ND | ND | ND | ND | ND | ND | ND | ND | ND | ND | ND | 0.027664 | Not Applicable | 0.027664 | ND
| Sample 2 | ND | ND | ND | ND |  | 2 |  | ND | ND | ND | ND | ND | ND | ND | ND | ND | ND | ND | ND |  |  | 0.027664 | Not Applicable
| Background | ND | ND | 1 | 1 |  | -- |  | -- | -- | -- | -- | -- | -- | -- | -- | -- | -- | -- | -- |  |  | -- | --
Tertrachloroethene | Sample 1 | ND | ND | 5 | 5 | Tertrachloroethene | 1 | 165.83 | ND | ND | ND | ND | ND | ND | ND | ND | ND | ND | ND | ND | ND | ND | 0.034493 | Not Applicable | 0.034493 | ND
| Sample 2 | ND | ND | ND | ND |  | 2 |  | ND | ND | ND | ND | ND | ND | ND | ND | ND | ND | ND | ND |  |  | 0.034493 | Not Applicable
| Background | ND | ND | 1 | 1 |  | -- |  | -- | -- | -- | -- | -- | -- | -- | -- | -- | -- | -- | -- |  |  | -- | --
2-Hexanone | Sample 1 | 20 | 11 | 5 | 5 | 2-Hexanone | 1 | 100 | 20 | ND | 0.0832 | ND | 0.099641 | ND | 1.514e-05 | ND | 1.514e-06 | ND | 5.8547e-05 | ND | 1.1665e-06 | 4.5108e-05 | -- | Not Applicable | -- | 58.06%
| Sample 2 | ND | ND | ND | ND |  | 2 |  | 11 | ND | 0.04576 | ND | 0.053899 | ND | 8.1899e-06 | ND | 8.1899e-07 | ND | 3.167e-05 | ND |  |  | -- | Not Applicable
| Background | ND | ND | 1 | 1 |  | -- |  | -- | -- | -- | -- | -- | -- | -- | -- | -- | -- | -- | -- |  |  | -- | --
Dibromochloromethane | Sample 1 | ND | ND | 5 | 5 | Dibromochloromethane | 1 | 208.21 | ND | ND | ND | ND | ND | ND | ND | ND | ND | ND | ND | ND | ND | ND | 0.043308 | Not Applicable | 0.043308 | ND
| Sample 2 | ND | ND | ND | ND |  | 2 |  | ND | ND | ND | ND | ND | ND | ND | ND | ND | ND | ND | ND |  |  | 0.043308 | Not Applicable
| Background | ND | ND | 1 | 1 |  | -- |  | -- | -- | -- | -- | -- | -- | -- | -- | -- | -- | -- | -- |  |  | -- | --
1,2-Dibromoethane | Sample 1 | ND | ND | 5 | 5 | 1,2-Dibromoethane | 1 | 188 | ND | ND | ND | ND | ND | ND | ND | ND | ND | ND | ND | ND | ND | ND | 0.039104 | Not Applicable | 0.039104 | ND
| Sample 2 | ND | ND | ND | ND |  | 2 |  | ND | ND | ND | ND | ND | ND | ND | ND | ND | ND | ND | ND |  |  | 0.039104 | Not Applicable
| Background | ND | ND | 1 | 1 |  | -- |  | -- | -- | -- | -- | -- | -- | -- | -- | -- | -- | -- | -- |  |  | -- | --
Chlorobenzene | Sample 1 | ND | ND | 5 | 5 | Chlorobenzene | 1 | 113 | ND | ND | ND | ND | ND | ND | ND | ND | ND | ND | ND | ND | ND | ND | 0.023504 | Not Applicable | 0.023504 | ND
| Sample 2 | ND | ND | ND | ND |  | 2 |  | ND | ND | ND | ND | ND | ND | ND | ND | ND | ND | ND | ND |  |  | 0.023504 | Not Applicable
| Background | ND | ND | 1 | 1 |  | -- |  | -- | -- | -- | -- | -- | -- | -- | -- | -- | -- | -- | -- |  |  | -- | --
1,1,1,2-Tetrachloroethane | Sample 1 | ND | ND | 5 | 5 | 1,1,1,2-Tetrachloroethane | 1 | 167.85 | ND | ND | ND | ND | ND | ND | ND | ND | ND | ND | ND | ND | ND | ND | 0.034913 | Not Applicable | 0.034913 | ND
| Sample 2 | ND | ND | ND | ND |  | 2 |  | ND | ND | ND | ND | ND | ND | ND | ND | ND | ND | ND | ND |  |  | 0.034913 | Not Applicable
| Background | ND | ND | 1 | 1 |  | -- |  | -- | -- | -- | -- | -- | -- | -- | -- | -- | -- | -- | -- |  |  | -- | --
Ethylbenzene | Sample 1 | 14 | 8 | 5 | 5 | Ethylbenzene | 1 | 106.17 | 14 | ND | 0.061833 | ND | 0.074052 | ND | 1.1252e-05 | ND | 1.1252e-06 | ND | 4.3511e-05 | ND | 8.788e-07 | 3.3983e-05 | -- | Not Applicable | -- | 54.55%
| Sample 2 | ND | ND | ND | ND |  | 2 |  | 8 | ND | 0.035333 | ND | 0.041618 | ND | 6.3238e-06 | ND | 6.3238e-07 | ND | 2.4454e-05 | ND |  |  | -- | Not Applicable
| Background | ND | ND | 1 | 1 |  | -- |  | -- | -- | -- | -- | -- | -- | -- | -- | -- | -- | -- | -- |  |  | -- | --
m&p-Xylene | Sample 1 | 36 | 20 | 5 | 5 | m&p-Xylene | 1 | 106 | 36 | ND | 0.15875 | ND | 0.19011 | ND | 2.8888e-05 | ND | 2.8888e-06 | ND | 0.00011171 | ND | 2.2336e-06 | 8.6372e-05 | -- | Not Applicable | -- | 57.14%
| Sample 2 | ND | ND | ND | ND |  | 2 |  | 20 | ND | 0.088192 | ND | 0.10388 | ND | 1.5784e-05 | ND | 1.5784e-06 | ND | 6.1036e-05 | ND |  |  | -- | Not Applicable
| Background | ND | ND | 1 | 1 |  | -- |  | -- | -- | -- | -- | -- | -- | -- | -- | -- | -- | -- | -- |  |  | -- | --
o-Xylene | Sample 1 | 14 | 8 | 5 | 5 | o-Xylene | 1 | 106 | 14 | ND | 0.061734 | ND | 0.073933 | ND | 1.1234e-05 | ND | 1.1234e-06 | ND | 4.3442e-05 | ND | 8.7739e-07 | 3.3928e-05 | -- | Not Applicable | -- | 54.55%
| Sample 2 | ND | ND | ND | ND |  | 2 |  | 8 | ND | 0.035277 | ND | 0.041551 | ND | 6.3137e-06 | ND | 6.3137e-07 | ND | 2.4415e-05 | ND |  |  | -- | Not Applicable
| Background | ND | ND | 1 | 1 |  | -- |  | -- | -- | -- | -- | -- | -- | -- | -- | -- | -- | -- | -- |  |  | -- | --
Styrene | Sample 1 | 5 | 6 | 5 | 5 | Styrene | 1 | 104 | 5 | ND | 0.021632 | ND | 0.025907 | ND | 3.9365e-06 | ND | 3.9365e-07 | ND | 1.5222e-05 | ND | 4.2912e-07 | 1.6594e-05 | -- | Not Applicable | -- | -18.18%
| Sample 2 | ND | ND | ND | ND |  | 2 |  | 6 | ND | 0.025958 | ND | 0.030575 | ND | 4.6459e-06 | ND | 4.6459e-07 | ND | 1.7965e-05 | ND |  |  | -- | Not Applicable
| Background | ND | ND | 1 | 1 |  | -- |  | -- | -- | -- | -- | -- | -- | -- | -- | -- | -- | -- | -- |  |  | -- | --
Bromoform | Sample 1 | ND | ND | 5 | 5 | Bromoform | 1 | 252.73 | ND | ND | ND | ND | ND | ND | ND | ND | ND | ND | ND | ND | ND | ND | 0.052568 | Not Applicable | 0.052568 | ND
| Sample 2 | ND | ND | ND | ND |  | 2 |  | ND | ND | ND | ND | ND | ND | ND | ND | ND | ND | ND | ND |  |  | 0.052568 | Not Applicable
| Background | ND | ND | 1 | 1 |  | -- |  | -- | -- | -- | -- | -- | -- | -- | -- | -- | -- | -- | -- |  |  | -- | --
Cumene | Sample 1 | ND | ND | 5 | 5 | Cumene | 1 | 120.19 | ND | ND | ND | ND | ND | ND | ND | ND | ND | ND | ND | ND | ND | ND | 0.025 | Not Applicable | 0.025 | ND
| Sample 2 | ND | ND | ND | ND |  | 2 |  | ND | ND | ND | ND | ND | ND | ND | ND | ND | ND | ND | ND |  |  | 0.025 | Not Applicable
| Background | ND | ND | 1 | 1 |  | -- |  | -- | -- | -- | -- | -- | -- | -- | -- | -- | -- | -- | -- |  |  | -- | --
1,1,2,2-Tetrachloroethane | Sample 1 | ND | ND | 5 | 5 | 1,1,2,2-Tetrachloroethane | 1 | 168 | ND | ND | ND | ND | ND | ND | ND | ND | ND | ND | ND | ND | ND | ND | 0.034944 | Not Applicable | 0.034944 | ND
| Sample 2 | ND | ND | ND | ND |  | 2 |  | ND | ND | ND | ND | ND | ND | ND | ND | ND | ND | ND | ND |  |  | 0.034944 | Not Applicable
| Background | ND | ND | 1 | 1 |  | -- |  | -- | -- | -- | -- | -- | -- | -- | -- | -- | -- | -- | -- |  |  | -- | --
1,2,3-Trichloropropane | Sample 1 | ND | ND | 5 | 5 | 1,2,3-Trichloropropane | 1 | 147.43 | ND | ND | ND | ND | ND | ND | ND | ND | ND | ND | ND | ND | ND | ND | 0.030665 | Not Applicable | 0.030665 | ND
| Sample 2 | ND | ND | ND | ND |  | 2 |  | ND | ND | ND | ND | ND | ND | ND | ND | ND | ND | ND | ND |  |  | 0.030665 | Not Applicable
| Background | ND | ND | 1 | 1 |  | -- |  | -- | -- | -- | -- | -- | -- | -- | -- | -- | -- | -- | -- |  |  | -- | --
Bromobenzene | Sample 1 | ND | ND | 5 | 5 | Bromobenzene | 1 | 157.01 | ND | ND | ND | ND | ND | ND | ND | ND | ND | ND | ND | ND | ND | ND | 0.032658 | Not Applicable | 0.032658 | ND
| Sample 2 | ND | ND | ND | ND |  | 2 |  | ND | ND | ND | ND | ND | ND | ND | ND | ND | ND | ND | ND |  |  | 0.032658 | Not Applicable
| Background | ND | ND | 1 | 1 |  | -- |  | -- | -- | -- | -- | -- | -- | -- | -- | -- | -- | -- | -- |  |  | -- | --
4-Ethyltoluene | Sample 1 | ND | ND | 5 | 5 | 4-Ethyltoluene | 1 | 120.19 | ND | ND | ND | ND | ND | ND | ND | ND | ND | ND | ND | ND | ND | ND | 0.025 | Not Applicable | 0.025 | ND
| Sample 2 | ND | ND | ND | ND |  | 2 |  | ND | ND | ND | ND | ND | ND | ND | ND | ND | ND | ND | ND |  |  | 0.025 | Not Applicable
| Background | ND | ND | 1 | 1 |  | -- |  | -- | -- | -- | -- | -- | -- | -- | -- | -- | -- | -- | -- |  |  | -- | --
1,3,5-Trimethylbenzene | Sample 1 | ND | ND | 5 | 5 | 1,3,5-Trimethylbenzene | 1 | 120 | ND | ND | ND | ND | ND | ND | ND | ND | ND | ND | ND | ND | ND | ND | 0.02496 | Not Applicable | 0.02496 | ND
| Sample 2 | ND | ND | ND | ND |  | 2 |  | ND | ND | ND | ND | ND | ND | ND | ND | ND | ND | ND | ND |  |  | 0.02496 | Not Applicable
| Background | ND | ND | 1 | 1 |  | -- |  | -- | -- | -- | -- | -- | -- | -- | -- | -- | -- | -- | -- |  |  | -- | --
Alpha Methyl Styrene | Sample 1 | ND | ND | 5 | 5 | Alpha Methyl Styrene | 1 | 118.18 | ND | ND | ND | ND | ND | ND | ND | ND | ND | ND | ND | ND | ND | ND | 0.024581 | Not Applicable | 0.024581 | ND
| Sample 2 | ND | ND | ND | ND |  | 2 |  | ND | ND | ND | ND | ND | ND | ND | ND | ND | ND | ND | ND |  |  | 0.024581 | Not Applicable
| Background | ND | ND | 1 | 1 |  | -- |  | -- | -- | -- | -- | -- | -- | -- | -- | -- | -- | -- | -- |  |  | -- | --
1,2,4-Trimethylbenzene | Sample 1 | 7 | ND | 5 | 5 | 1,2,4-Trimethylbenzene | 1 | 120 | 7 | ND | 0.034944 | ND | 0.041849 | ND | 6.3589e-06 | ND | 6.3589e-07 | ND | 2.459e-05 | ND | 4.2963e-07 | 1.6613e-05 | -- | Not Applicable | -- | 94.74%
| Sample 2 | ND | ND | ND | ND |  | 2 |  | 2.5 | ND | 0.01248 | ND | 0.0147 | ND | 2.2336e-06 | ND | 2.2336e-07 | ND | 8.6372e-06 | ND |  |  | -- | Not Applicable
| Background | ND | ND | 1 | 1 |  | -- |  | -- | -- | -- | -- | -- | -- | -- | -- | -- | -- | -- | -- |  |  | -- | --
1,3-Dichlorobenzene | Sample 1 | ND | ND | 5 | 5 | 1,3-Dichlorobenzene | 1 | 147 | ND | ND | ND | ND | ND | ND | ND | ND | ND | ND | ND | ND | ND | ND | 0.030576 | Not Applicable | 0.030576 | ND
| Sample 2 | ND | ND | ND | ND |  | 2 |  | ND | ND | ND | ND | ND | ND | ND | ND | ND | ND | ND | ND |  |  | 0.030576 | Not Applicable
| Background | ND | ND | 1 | 1 |  | -- |  | -- | -- | -- | -- | -- | -- | -- | -- | -- | -- | -- | -- |  |  | -- | --
1,4-Dichlorobenzene | Sample 1 | ND | ND | 5 | 5 | 1,4-Dichlorobenzene | 1 | 147 | ND | ND | ND | ND | ND | ND | ND | ND | ND | ND | ND | ND | ND | ND | 0.030576 | Not Applicable | 0.030576 | ND
| Sample 2 | ND | ND | ND | ND |  | 2 |  | ND | ND | ND | ND | ND | ND | ND | ND | ND | ND | ND | ND |  |  | 0.030576 | Not Applicable
| Background | ND | ND | 1 | 1 |  | -- |  | -- | -- | -- | -- | -- | -- | -- | -- | -- | -- | -- | -- |  |  | -- | --
Benzylchloride | Sample 1 | ND | ND | 5 | 5 | Benzylchloride | 1 | 127 | ND | ND | ND | ND | ND | ND | ND | ND | ND | ND | ND | ND | ND | ND | 0.026416 | Not Applicable | 0.026416 | ND
| Sample 2 | ND | ND | ND | ND |  | 2 |  | ND | ND | ND | ND | ND | ND | ND | ND | ND | ND | ND | ND |  |  | 0.026416 | Not Applicable
| Background | ND | ND | 1 | 1 |  | -- |  | -- | -- | -- | -- | -- | -- | -- | -- | -- | -- | -- | -- |  |  | -- | --
1,2-Dichlorobenzene | Sample 1 | ND | ND | 5 | 5 | 1,2-Dichlorobenzene | 1 | 147 | ND | ND | ND | ND | ND | ND | ND | ND | ND | ND | ND | ND | ND | ND | 0.030576 | Not Applicable | 0.030576 | ND
| Sample 2 | ND | ND | ND | ND |  | 2 |  | ND | ND | ND | ND | ND | ND | ND | ND | ND | ND | ND | ND |  |  | 0.030576 | Not Applicable
| Background | ND | ND | 1 | 1 |  | -- |  | -- | -- | -- | -- | -- | -- | -- | -- | -- | -- | -- | -- |  |  | -- | --
Hexachlorethane | Sample 1 | ND | ND | 5 | 5 | Hexachlorethane | 1 | 236.74 | ND | ND | ND | ND | ND | ND | ND | ND | ND | ND | ND | ND | ND | ND | 0.049242 | Not Applicable | 0.049242 | ND
| Sample 2 | ND | ND | ND | ND |  | 2 |  | ND | ND | ND | ND | ND | ND | ND | ND | ND | ND | ND | ND |  |  | 0.049242 | Not Applicable
| Background | ND | ND | 1 | 1 |  | -- |  | -- | -- | -- | -- | -- | -- | -- | -- | -- | -- | -- | -- |  |  | -- | --
1,2,4-Trichlorobenzene | Sample 1 | ND | ND | 5 | 5 | 1,2,4-Trichlorobenzene | 1 | 181 | ND | ND | ND | ND | ND | ND | ND | ND | ND | ND | ND | ND | ND | ND | 0.037648 | Not Applicable | 0.037648 | ND
| Sample 2 | ND | ND | ND | ND |  | 2 |  | ND | ND | ND | ND | ND | ND | ND | ND | ND | ND | ND | ND |  |  | 0.037648 | Not Applicable
| Background | ND | ND | 1 | 1 |  | -- |  | -- | -- | -- | -- | -- | -- | -- | -- | -- | -- | -- | -- |  |  | -- | --
Hexachlorobutadiene | Sample 1 | ND | ND | 5 | 5 | Hexachlorobutadiene | 1 | 261 | ND | ND | ND | ND | ND | ND | ND | ND | ND | ND | ND | ND | ND | ND | 0.054288 | Not Applicable | 0.054288 | ND
| Sample 2 | ND | ND | ND | ND |  | 2 |  | ND | ND | ND | ND | ND | ND | ND | ND | ND | ND | ND | ND |  |  | 0.054288 | Not Applicable
| Background | 1 | 1 | 1 | 1 |  | -- |  | -- | -- | -- | -- | -- | -- | -- | -- | -- | -- | -- | -- |  |  | -- | --
VOC Tentatively Identified Compounds | [5 empty] | VOC Tentatively Identified Compounds
Pollutant | Sample ID | Sample Speciation |  | Detection Limits |  | Pollutant | Run Number | Molecular Weight (g/gmol) | Sample Speciation with Detection Limits (SSDL) (ppbv)a |  | Background Corrected Concentration (BCC) (mg/m3)b |  | Dilution Corrected Concentration (DCC)c |  | Quantity of Pollutant Emitted (QPE) (lb)d |  | Emission Factor (lb/item)e |  | Emission Factor (lb/lb NEW)f |  | Average Emission Factor |  | Detection Limit Based Concentration (mg/m3)g |  | Minimum Detection Limit Based Concentration (mg/m3) | Test Concentration Relative Percent Difference
|  | Run 1 | Run 2 | Run 1 | Run 2
|  | (ppbv) | (ppbv) | (ppbv) | (ppbv) |  |  |  | Sample 1 | Sample 2 | Sample 1 | Sample 2 | Sample 1 | Sample 2 | Sample 1 | Sample 2 | Sample 1 | Sample 2 | Sample 1 | Sample 2 | (lb/item) | (lb/lb NEW) | Train A | Train B
1-Pentene | Sample 1 | 26 | 26 | ND | ND | 1-Pentene | 1 | 70.15 | 26 | ND | 0.075874 | ND | 0.090867 | ND | 1.3807e-05 | ND | 1.3807e-06 | ND | 5.3392e-05 | ND | 1.3693e-06 | 5.2952e-05 | -- | Not Applicable | -- | 0%
| Sample 2 | ND | ND | ND | ND |  | 2 |  | 26 | ND | 0.075874 | ND | 0.089369 | ND | 1.358e-05 | ND | 1.358e-06 | ND | 5.2511e-05 | ND |  |  | -- | Not Applicable
| Background | ND | ND | ND | ND |  | -- |  | -- | -- | -- | -- | -- | -- | -- | -- | -- | -- | -- | -- |  |  | -- | --
2-Pentene, (Z)- | Sample 1 | 21 | 18 | ND | ND | 2-Pentene, (Z)- | 1 | 70.15 | 21 | ND | 0.061283 | ND | 0.073393 | ND | 1.1152e-05 | ND | 1.1152e-06 | ND | 4.3124e-05 | ND | 1.0277e-06 | 3.9739e-05 | -- | Not Applicable | -- | 15.38%
| Sample 2 | ND | ND | ND | ND |  | 2 |  | 18 | ND | 0.052528 | ND | 0.061871 | ND | 9.4012e-06 | ND | 9.4012e-07 | ND | 3.6354e-05 | ND |  |  | -- | Not Applicable
| Background | ND | ND | ND | ND |  | -- |  | -- | -- | -- | -- | -- | -- | -- | -- | -- | -- | -- | -- |  |  | -- | --
Furan | Sample 1 | 170 | 140 | ND | ND | Furan | 1 | 68.08 | 170 | ND | 0.48146 | ND | 0.5766 | ND | 8.7614e-05 | ND | 8.7614e-06 | ND | 0.0003388 | ND | 7.9289e-06 | 0.0003066 | -- | Not Applicable | -- | 19.35%
| Sample 2 | ND | ND | ND | ND |  | 2 |  | 140 | ND | 0.3965 | ND | 0.46702 | ND | 7.0963e-05 | ND | 7.0963e-06 | ND | 0.00027441 | ND |  |  | -- | Not Applicable
| Background | ND | ND | ND | ND |  | -- |  | -- | -- | -- | -- | -- | -- | -- | -- | -- | -- | -- | -- |  |  | -- | --
Propanal | Sample 1 | 19 | ND | ND | ND | Propanal | 1 | 58.1 | 19 | ND | 0.045922 | ND | 0.054997 | ND | 8.3567e-06 | ND | 8.3567e-07 | ND | 3.2315e-05 | ND | 8.3567e-07 | 3.2315e-05 | -- | Not Applicable | -- | ND
| Sample 2 | ND | ND | ND | ND |  | 2 |  | ND | ND | ND | ND | ND | ND | ND | ND | ND | ND | ND | ND |  |  | -- | Not Applicable
| Background | ND | ND | ND | ND |  | -- |  | -- | -- | -- | -- | -- | -- | -- | -- | -- | -- | -- | -- |  |  | -- | --
Acetic Acid, methyl ester | Sample 1 | 86 | 70 | ND | ND | Acetic Acid, methyl ester | 1 | 74.08 | 86 | ND | 0.26503 | ND | 0.3174 | ND | 4.8229e-05 | ND | 4.8229e-06 | ND | 0.0001865 | ND | 4.3419e-06 | 0.0001679 | -- | Not Applicable | -- | 20.51%
| Sample 2 | ND | ND | ND | ND |  | 2 |  | 70 | ND | 0.21572 | ND | 0.25409 | ND | 3.8609e-05 | ND | 3.8609e-06 | ND | 0.0001493 | ND |  |  | -- | Not Applicable
| Background | ND | ND | ND | ND |  | -- |  | -- | -- | -- | -- | -- | -- | -- | -- | -- | -- | -- | -- |  |  | -- | --
1-Hexene | Sample 1 | 49 | ND | ND | ND | 1-Hexene | 1 | 84.1608 | 49 | ND | 0.17155 | ND | 0.20545 | ND | 3.1218e-05 | ND | 3.1218e-06 | ND | 0.00012072 | ND | 3.1218e-06 | 0.00012072 | -- | Not Applicable | -- | ND
| Sample 2 | ND | ND | ND | ND |  | 2 |  | ND | ND | ND | ND | ND | ND | ND | ND | ND | ND | ND | ND |  |  | -- | Not Applicable
| Background | ND | ND | ND | ND |  | -- |  | -- | -- | -- | -- | -- | -- | -- | -- | -- | -- | -- | -- |  |  | -- | --
2-Butenal | Sample 1 | 18 | ND | ND | ND | 2-Butenal | 1 | 70.1 | 18 | ND | 0.052491 | ND | 0.062863 | ND | 9.552e-06 | ND | 9.552e-07 | ND | 3.6937e-05 | ND | 9.552e-07 | 3.6937e-05 | -- | Not Applicable | -- | ND
| Sample 2 | ND | ND | ND | ND |  | 2 |  | ND | ND | ND | ND | ND | ND | ND | ND | ND | ND | ND | ND |  |  | -- | Not Applicable
| Background | ND | ND | ND | ND |  | -- |  | -- | -- | -- | -- | -- | -- | -- | -- | -- | -- | -- | -- |  |  | -- | --
Furan, 2-methyl- | Sample 1 | 85 | 63 | ND | ND | Furan, 2-methyl- | 1 | 82.1 | 85 | ND | 0.29031 | ND | 0.34767 | ND | 5.2828e-05 | ND | 5.2828e-06 | ND | 0.00020428 | ND | 4.5669e-06 | 0.0001766 | -- | Not Applicable | -- | 29.73%
| Sample 2 | ND | ND | ND | ND |  | 2 |  | 63 | ND | 0.21517 | ND | 0.25344 | ND | 3.851e-05 | ND | 3.851e-06 | ND | 0.00014891 | ND |  |  | -- | Not Applicable
| Background | ND | ND | ND | ND |  | -- |  | -- | -- | -- | -- | -- | -- | -- | -- | -- | -- | -- | -- |  |  | -- | --
Thiophene | Sample 1 | 17 | 13 | ND | ND | Thiophene | 1 | 84.15 | 17 | ND | 0.059511 | ND | 0.071271 | ND | 1.083e-05 | ND | 1.083e-06 | ND | 4.1877e-05 | ND | 9.4872e-07 | 3.6686e-05 | -- | Not Applicable | -- | 26.67%
| Sample 2 | ND | ND | ND | ND |  | 2 |  | 13 | ND | 0.045508 | ND | 0.053602 | ND | 8.1448e-06 | ND | 8.1448e-07 | ND | 3.1496e-05 | ND |  |  | -- | Not Applicable
| Background | ND | ND | ND | ND |  | -- |  | -- | -- | -- | -- | -- | -- | -- | -- | -- | -- | -- | -- |  |  | -- | --
2,3-Pentanedione | Sample 1 | 17 | ND | ND | ND | 2,3-Pentanedione | 1 | 100.12 | 17 | ND | 0.070805 | ND | 0.084796 | ND | 1.2885e-05 | ND | 1.2885e-06 | ND | 4.9825e-05 | ND | 1.2885e-06 | 4.9825e-05 | -- | Not Applicable | -- | ND
| Sample 2 | ND | ND | ND | ND |  | 2 |  | ND | ND | ND | ND | ND | ND | ND | ND | ND | ND | ND | ND |  |  | -- | Not Applicable
| Background | ND | ND | ND | ND |  | -- |  | -- | -- | -- | -- | -- | -- | -- | -- | -- | -- | -- | -- |  |  | -- | --
Cyclopentanone | Sample 1 | 46 | 28 | ND | ND | Cyclopentanone | 1 | 84.13 | 46 | ND | 0.16099 | ND | 0.1928 | ND | 2.9296e-05 | ND | 2.9296e-06 | ND | 0.00011329 | ND | 2.3417e-06 | 9.0554e-05 | -- | Not Applicable | -- | 48.65%
| Sample 2 | ND | ND | ND | ND |  | 2 |  | 28 | ND | 0.097995 | ND | 0.11542 | ND | 1.7539e-05 | ND | 1.7539e-06 | ND | 6.7821e-05 | ND |  |  | -- | Not Applicable
| Background | ND | ND | ND | ND |  | -- |  | -- | -- | -- | -- | -- | -- | -- | -- | -- | -- | -- | -- |  |  | -- | --
2-Furancarboxaldehyde | Sample 1 | 150 | 100 | ND | ND | 2-Furancarboxaldehyde | 1 | 96.09 | 150 | ND | 0.5996 | ND | 0.71809 | ND | 0.00010911 | ND | 1.0911e-05 | ND | 0.00042193 | ND | 9.0328e-06 | 0.00034929 | -- | Not Applicable | -- | 40%
| Sample 2 | ND | ND | ND | ND |  | 2 |  | 100 | ND | 0.39973 | ND | 0.47083 | ND | 7.1542e-05 | ND | 7.1542e-06 | ND | 0.00027665 | ND |  |  | -- | Not Applicable
| Background | ND | ND | ND | ND |  | -- |  | -- | -- | -- | -- | -- | -- | -- | -- | -- | -- | -- | -- |  |  | -- | --
2-Cyclopenten-1-one, 2-methyl- | Sample 1 | 23 | 19 | ND | ND | 2-Cyclopenten-1-one, 2-methyl- | 1 | 68.11 | 23 | ND | 0.065168 | ND | 0.078045 | ND | 1.1859e-05 | ND | 1.1859e-06 | ND | 4.5858e-05 | ND | 1.0747e-06 | 4.1558e-05 | -- | Not Applicable | -- | 19.05%
| Sample 2 | ND | ND | ND | ND |  | 2 |  | 19 | ND | 0.053834 | ND | 0.063409 | ND | 9.6349e-06 | ND | 9.6349e-07 | ND | 3.7258e-05 | ND |  |  | -- | Not Applicable
| Background | ND | ND | ND | ND |  | -- |  | -- | -- | -- | -- | -- | -- | -- | -- | -- | -- | -- | -- |  |  | -- | --
2-Propenal, 2-methyl- | Sample 1 | ND | 17 | ND | ND | 2-Propenal, 2-methyl- | 1 | 156.27 | ND | ND | ND | ND | ND | ND | ND | ND | ND | ND | ND | ND | 1.9779e-06 | 7.6485e-05 | -- | Not Applicable | -- | ND
| Sample 2 | ND | ND | ND | ND |  | 2 |  | 17 | ND | 0.11051 | ND | 0.13017 | ND | 1.9779e-05 | ND | 1.9779e-06 | ND | 7.6485e-05 | ND |  |  | -- | Not Applicable
| Background | ND | ND | ND | ND |  | -- |  | -- | -- | -- | -- | -- | -- | -- | -- | -- | -- | -- | -- |  |  | -- | --
a If the corresponding sample speciation value does not = "ND" or all active sample speciation values = "ND," Sample Speciation with Detection Limits (SSDL) = Sample Speciation. Otherwise, (i.e., if the corresponding sample speciation value = "ND" and
at least one of the active sample speciation values does not = "ND," Sample Speciation with Detection Limits (SSDL) = 0.5 * Detection Limit.
b Background Corrected Concentration (BCC) = Test Concentration - Background Concentration
c Dilution-Corrected Concentration (DCC) = BCC / Dilution Correction Factor
d Quantity of Pollutant Emitted (QPE) =BDCC * Initial Plume Volume
e Emission Factor = QPE / No. of Items
f Emission Factor = QPE / Net Explosive Weight
g If Average Emission Factor = "ND", Minimum Detection Limit Based Concentration = Test Minimum DL in mg/m3

## Hydrocarbons
Hydrocarbon Data and Emission Factor Calculations
MN06 - M14 Non-Electric Time Delay Blasting Cap
Test Run Number | 1 | 2 | Background
Number of Items Tested | 10 | 10 | 0
Net Explosive Weight for All Items (lb) | 0.2586 | 0.2586 | NA
Initial Plume Volume (m3) | 68.9232 | 68.9232 | 68.9232
Dilution Correction Factor | 0.868 | 0.849 | 0.849
Is Sample 1 Active? | Yes | Yes | Yes
Is Sample 2 Active? | No | No | No
Pollutant | Sample ID | Sample Speciation |  | Detection Limits |  |  | Pollutant | Run Number | Molecular Weight (g/gmol) | Sample Speciation with Detection Limits (SSDL) (ppbv)a |  | Background Corrected Concentration (BCC) (mg/m3)b |  | Dilution Corrected Concentration (DCC)c |  | Quantity of Pollutant Emitted (QPE) (lb)d |  | Emission Factor (lb/item)e |  | Emission Factor (lb/lb NEW)f |  | Average Emission Factor |  | Detection Limit Based Concentration (mg/m3)g |  | Minimum Detection Limit Based Concentration (mg/m3) | Test Concentration Relative Percent Difference
|  | Run 1 | Run 2 | Run 1 | Run 2
|  | (ppbv) | (ppbv) | (ppbv) | (ppbv) | FB |  |  |  | Sample 1 | Sample 2 | Sample 1 | Sample 2 | Sample 1 | Sample 2 | Sample 1 | Sample 2 | Sample 1 | Sample 2 | Sample 1 | Sample 2 | (lb/item) | (lb/lb NEW) | Train A | Train B
Methane | Sample 1 | 21000 | 12000 | 1500 | 1500 | (see below) | Methane | 1 | 16.04 | 21000 | ND | 12.6482 | ND | 14.5716 | ND | 0.0022141 | ND | 0.00022141 | ND | 0.008562 | ND | 0.00017042 | 0.00659 | -- | Not Applicable | -- | 54.55%
| Sample 2 | ND | ND | ND | ND |  |  | 2 |  | 12000 | ND | 6.6726 | ND | 7.8594 | ND | 0.0011942 | ND | 0.00011942 | ND | 0.004618 | ND |  |  | -- | Not Applicable
| Background | 2000 | 2000 | 1500 | 1500 |  |  | -- |  | -- | -- | -- | -- | -- | -- | -- | -- | -- | -- | -- | -- |  |  | -- | --
1-Butene | Sample 1 | 110 | 65 | 20 | 20 |  | 1-Butene | 1 | 56.11 | 110 | ND | 0.25676 | ND | 0.29581 | ND | 4.4948e-05 | ND | 4.4948e-06 | ND | 0.00017381 | ND | 3.6051e-06 | 0.00013941 | -- | Not Applicable | -- | 51.43%
1-Butene | Sample 2 | ND | ND | ND | ND |  | 1-Butene | 2 |  | 65 | ND | 0.15172 | ND | 0.17871 | ND | 2.7154e-05 | ND | 2.7154e-06 | ND | 0.000105 | ND |  |  | -- | Not Applicable
1-Butene | Background | ND | ND | 20 | 20 |  | 1-Butene | -- |  | -- | -- | -- | -- | -- | -- | -- | -- | -- | -- | -- | -- |  |  | -- | --
1-Butyne | Sample 1 | ND | ND | 20 | 20 |  | 1-Butyne | 1 | 54.09 | ND | ND | ND | ND | ND | ND | ND | ND | ND | ND | ND | ND | ND | ND | 0.045003 | Not Applicable | 0.045003 | ND
| Sample 2 | ND | ND | ND | ND |  |  | 2 |  | ND | ND | ND | ND | ND | ND | ND | ND | ND | ND | ND | ND |  |  | 0.045003 | Not Applicable
| Background | ND | ND | 20 | 20 |  |  | -- |  | -- | -- | -- | -- | -- | -- | -- | -- | -- | -- | -- | -- |  |  | -- | --
2-Butyne | Sample 1 | 45 | 34 | 20 | 20 |  | 2-Butyne | 1 | 54.09 | 45 | ND | 0.10126 | ND | 0.11665 | ND | 1.7726e-05 | ND | 1.7726e-06 | ND | 6.8544e-05 | ND | 1.5709e-06 | 6.0746e-05 | -- | Not Applicable | -- | 27.85%
| Sample 2 | ND | ND | ND | ND |  |  | 2 |  | 34 | ND | 0.076505 | ND | 0.090112 | ND | 1.3692e-05 | ND | 1.3692e-06 | ND | 5.2948e-05 | ND |  |  | -- | Not Applicable
| Background | ND | ND | 20 | 20 |  |  | -- |  | -- | -- | -- | -- | -- | -- | -- | -- | -- | -- | -- | -- |  |  | -- | --
Acetylene | Sample 1 | 290 | 160 | 20 | 20 |  | Acetylene | 1 | 26.04 | 290 | ND | 0.31415 | ND | 0.36192 | ND | 5.4994e-05 | ND | 5.4994e-06 | ND | 0.00021266 | ND | 4.3007e-06 | 0.00016631 | -- | Not Applicable | -- | 57.78%
| Sample 2 | ND | ND | ND | ND |  |  | 2 |  | 160 | ND | 0.17332 | ND | 0.20415 | ND | 3.102e-05 | ND | 3.102e-06 | ND | 0.00011995 | ND |  |  | -- | Not Applicable
| Background | ND | ND | 20 | 20 |  |  | -- |  | -- | -- | -- | -- | -- | -- | -- | -- | -- | -- | -- | -- |  |  | -- | --
1,3-Butadiene | Sample 1 | ND | ND | 20 | 20 |  | 1,3-Butadiene | 1 | 54.09 | ND | ND | ND | ND | ND | ND | ND | ND | ND | ND | ND | ND | ND | ND | 0.045003 | Not Applicable | 0.045003 | ND
| Sample 2 | ND | ND | ND | ND |  |  | 2 |  | ND | ND | ND | ND | ND | ND | ND | ND | ND | ND | ND | ND |  |  | 0.045003 | Not Applicable
| Background | ND | ND | 20 | 20 |  |  | -- |  | -- | -- | -- | -- | -- | -- | -- | -- | -- | -- | -- | -- |  |  | -- | --
Butane | Sample 1 | 120 | 59 | 22 | 22 |  | Butane | 1 | 58.12 | 120 | ND | 0.29014 | ND | 0.33426 | ND | 5.079e-05 | ND | 5.079e-06 | ND | 0.0001964 | ND | 3.816e-06 | 0.00014756 | -- | Not Applicable | -- | 68.16%
| Sample 2 | ND | ND | ND | ND |  |  | 2 |  | 59 | ND | 0.14265 | ND | 0.16802 | ND | 2.5531e-05 | ND | 2.5531e-06 | ND | 9.8726e-05 | ND |  |  | -- | Not Applicable
| Background | ND | ND | 22 | 22 |  |  | -- |  | -- | -- | -- | -- | -- | -- | -- | -- | -- | -- | -- | -- |  |  | -- | --
cis-butene | Sample 1 | ND | ND | 20 | 20 |  | cis-butene | 1 | 56.12 | ND | ND | ND | ND | ND | ND | ND | ND | ND | ND | ND | ND | ND | ND | 0.046692 | Not Applicable | 0.046692 | ND
| Sample 2 | ND | ND | ND | ND |  |  | 2 |  | ND | ND | ND | ND | ND | ND | ND | ND | ND | ND | ND | ND |  |  | 0.046692 | Not Applicable
| Background | ND | ND | 20 | 20 |  |  | -- |  | -- | -- | -- | -- | -- | -- | -- | -- | -- | -- | -- | -- |  |  | -- | --
Ethane | Sample 1 | 2000 | 1100 | 20 | 20 |  | Ethane | 1 | 30.07 | 2000 | ND | 2.4085 | ND | 2.7747 | ND | 0.00042162 | ND | 4.2162e-05 | ND | 0.0016304 | ND | 3.2577e-05 | 0.0012597 | -- | Not Applicable | -- | 58.06%
| Sample 2 | ND | ND | ND | ND |  |  | 2 |  | 1100 | ND | 1.2847 | ND | 1.5132 | ND | 0.00022993 | ND | 2.2993e-05 | ND | 0.00088911 | ND |  |  | -- | Not Applicable
| Background | 73 | 73 | 20 | 20 |  |  | -- |  | -- | -- | -- | -- | -- | -- | -- | -- | -- | -- | -- | -- |  |  | -- | --
Ethylene | Sample 1 | 4200 | 2400 | 40 | 20 |  | Ethylene | 1 | 28.05 | 4200 | ND | 4.7983 | ND | 5.528 | ND | 0.00083998 | ND | 8.3998e-05 | ND | 0.0032481 | ND | 6.6162e-05 | 0.0025584 | -- | Not Applicable | -- | 54.55%
| Sample 2 | ND | ND | ND | ND |  |  | 2 |  | 2400 | ND | 2.7002 | ND | 3.1804 | ND | 0.00048326 | ND | 4.8326e-05 | ND | 0.0018687 | ND |  |  | -- | Not Applicable
| Background | 86 | 86 | 20 | 20 |  |  | -- |  | -- | -- | -- | -- | -- | -- | -- | -- | -- | -- | -- | -- |  |  | -- | --
n-Hexane | Sample 1 | 22 | ND | 20 | 20 |  | n-Hexane | 1 | 86.18 | 22 | ND | 0.078872 | ND | 0.090866 | ND | 1.3807e-05 | ND | 1.3807e-06 | ND | 5.3391e-05 | ND | 1.0112e-06 | 3.9102e-05 | -- | Not Applicable | -- | 75%
| Sample 2 | ND | ND | ND | ND |  |  | 2 |  | 10 | ND | 0.035851 | ND | 0.042227 | ND | 6.4164e-06 | ND | 6.4164e-07 | ND | 2.4812e-05 | ND |  |  | -- | Not Applicable
| Background | ND | ND | 20 | 20 |  |  | -- |  | -- | -- | -- | -- | -- | -- | -- | -- | -- | -- | -- | -- |  |  | -- | --
Isobutane | Sample 1 | ND | ND | 20 | 20 |  | Isobutane | 1 | 58.12 | ND | ND | ND | ND | ND | ND | ND | ND | ND | ND | ND | ND | ND | ND | 0.048356 | Not Applicable | 0.048356 | ND
| Sample 2 | ND | ND | ND | ND |  |  | 2 |  | ND | ND | ND | ND | ND | ND | ND | ND | ND | ND | ND | ND |  |  | 0.048356 | Not Applicable
| Background | ND | ND | 20 | 20 |  |  | -- |  | -- | -- | -- | -- | -- | -- | -- | -- | -- | -- | -- | -- |  |  | -- | --
Isobutylene | Sample 1 | 84 | 49 | 20 | 20 |  | Isobutylene | 1 | 56.1 | 84 | ND | 0.19604 | ND | 0.22585 | ND | 3.4317e-05 | ND | 3.4317e-06 | ND | 0.0001327 | ND | 2.7392e-06 | 0.00010592 | -- | Not Applicable | -- | 52.63%
| Sample 2 | ND | ND | ND | ND |  |  | 2 |  | 49 | ND | 0.11435 | ND | 0.13469 | ND | 2.0467e-05 | ND | 2.0467e-06 | ND | 7.9143e-05 | ND |  |  | -- | Not Applicable
| Background | ND | ND | 20 | 20 |  |  | -- |  | -- | -- | -- | -- | -- | -- | -- | -- | -- | -- | -- | -- |  |  | -- | --
n-Pentane | Sample 1 | 34 | ND | 20 | 20 |  | n-Pentane | 1 | 72.15 | 34 | ND | 0.10205 | ND | 0.11757 | ND | 1.7864e-05 | ND | 1.7864e-06 | ND | 6.9081e-05 | ND | 1.1618e-06 | 4.4927e-05 | -- | Not Applicable | -- | 109.1%
| Sample 2 | ND | ND | ND | ND |  |  | 2 |  | 10 | ND | 0.030014 | ND | 0.035353 | ND | 5.3718e-06 | ND | 5.3718e-07 | ND | 2.0773e-05 | ND |  |  | -- | Not Applicable
| Background | ND | ND | 20 | 20 |  |  | -- |  | -- | -- | -- | -- | -- | -- | -- | -- | -- | -- | -- | -- |  |  | -- | --
Propane | Sample 1 | 600 | 360 | 20 | 20 |  | Propane | 1 | 44.1 | 600 | ND | 0.87566 | ND | 1.0088 | ND | 0.00015329 | ND | 1.5329e-05 | ND | 0.00059277 | ND | 1.1605e-05 | 0.00044874 | -- | Not Applicable | -- | 50%
| Sample 2 | ND | ND | ND | ND |  |  | 2 |  | 360 | ND | 0.44029 | ND | 0.5186 | ND | 7.8802e-05 | ND | 7.8802e-06 | ND | 0.00030472 | ND |  |  | -- | Not Applicable
| Background | 120 | 120 | 20 | 20 |  |  | -- |  | -- | -- | -- | -- | -- | -- | -- | -- | -- | -- | -- | -- |  |  | -- | --
Propylene | Sample 1 | 1700 | 1200 | 20 | 20 |  | Propylene | 1 | 42.08 | 1700 | ND | 1.6515 | ND | 1.9027 | ND | 0.00028911 | ND | 2.8911e-05 | ND | 0.001118 | ND | 2.1661e-05 | 0.00083763 | -- | Not Applicable | -- | 34.48%
| Sample 2 | ND | ND | ND | ND |  |  | 2 |  | 1200 | ND | 0.80524 | ND | 0.94846 | ND | 0.00014412 | ND | 1.4412e-05 | ND | 0.0005573 | ND |  |  | -- | Not Applicable
| Background | 740 | 740 | 20 | 20 |  |  | -- |  | -- | -- | -- | -- | -- | -- | -- | -- | -- | -- | -- | -- |  |  | -- | --
Propyne | Sample 1 | 170 | 90 | 20 | 20 |  | Propyne | 1 | 39.1 | 170 | ND | 0.27652 | ND | 0.31857 | ND | 4.8406e-05 | ND | 4.8406e-06 | ND | 0.00018718 | ND | 3.7303e-06 | 0.00014425 | -- | Not Applicable | -- | 61.54%
| Sample 2 | ND | ND | ND | ND |  |  | 2 |  | 90 | ND | 0.14639 | ND | 0.17243 | ND | 2.62e-05 | ND | 2.62e-06 | ND | 0.00010131 | ND |  |  | -- | Not Applicable
| Background | ND | ND | 20 | 20 |  |  | -- |  | -- | -- | -- | -- | -- | -- | -- | -- | -- | -- | -- | -- |  |  | -- | --
trans-Butene | Sample 1 | ND | ND | 20 | 20 |  | trans-Butene | 1 | 56.12 | ND | ND | ND | ND | ND | ND | ND | ND | ND | ND | ND | ND | ND | ND | 0.046692 | Not Applicable | 0.046692 | ND
| Sample 2 | ND | ND | ND | ND |  |  | 2 |  | ND | ND | ND | ND | ND | ND | ND | ND | ND | ND | ND | ND |  |  | 0.046692 | Not Applicable
| Background | ND | ND | 20 | 20 |  |  | -- |  | -- | -- | -- | -- | -- | -- | -- | -- | -- | -- | -- | -- |  |  | -- | --
a If the corresponding sample speciation value does not = "ND" or all active sample speciation values = "ND," Sample Speciation with Detection Limits (SSDL) = Sample Speciation. Otherwise, (i.e., if the corresponding sample speciation value = "ND" and
at least one of the active sample speciation values does not = "ND," Sample Speciation with Detection Limits (SSDL) = 0.5 * Detection Limit.
b Background Corrected Concentration (BCC) = Test Concentration - Background Concentration
c Dilution-Corrected Concentration (DCC) = BCC / Dilution Correction Factor
d Quantity of Pollutant Emitted (QPE) =BDCC * Initial Plume Volume
e Emission Factor = QPE / No. of Items
f Emission Factor = QPE / Net Explosive Weight
g If Average Emission Factor = "ND", Minimum Detection Limit Based Concentration = Test Minimum DL in mg/m3
| FB/MB value | FB or MB? | Run 1 % | Run 2 %
Methane
1-Butene
1-Butyne
2-Butyne
Acetylene
1,3-Butadiene
Butane
cis-butene
Ethane | 42 | FB | 2.1 | 3.8182
|  |  | 57.5342 | 57.5342
Ethylene | 44 | FB | 1.0476 | 1.8333
|  |  | 51.1628 | 51.1628
n-Hexane
Isobutane
Isobutylene
n-Pentane
Propane | 82 | FB | 13.6667 | 22.7778
|  |  | 68.3333 | 68.3333
Propylene | 490 | FB | 28.8235 | 40.8333
|  |  | 66.2162 | 66.2162
Propyne
trans-Butene

## SVOC & SVOC TICs
SVOC Data and Emission Factor Calculations
MN06 - M14 Non-Electric Time Delay Blasting Cap
Test Run Number | 1 | 2 | Background
Number of Items Tested | 10 | 10 | 0
Net Explosive Weight for All Items (lb) | 0.2586 | 0.2586 | NA
Initial Plume Volume (m3) | 68.9232 | 68.9232 | 68.9232
Dilution Correction Factor | 0.868 | 0.849 | 0.849
Is Sample 1 Active? | Yes | Yes | Yes
Is Sample 2 Active? | No | No | No
SVOC Sample Volume (m3) Corrected to EPA Stationary Source Program Standard Conditions
Sample 1 | 0.58763 | 0.58679
Sample 2 | ND | ND
Background | 0.59003 | 0.59003
Pollutant | Sample ID | Sample Speciation (ug) |  | Detection Limits (ug) |  |  | Pollutant | Run Number | Sample Speciation with Detection Limits (SSDL) (ug)a |  | Background Corrected Concentration (BCC) (mg/m3)b |  | Dilution Corrected Concentration (DCC) (mg/m3)c |  | Quantity of Pollutant Emitted (QPE) (lb)d |  | Emission Factor (lb/item)e |  | Emission Factor (lb/lb NEW)f |  | Average Emission Factor |  | Detection Limit Based Concentration (mg/m3)g |  | Minimum Detection Limit Based Concentration (mg/m3) | Test Concentration Relative Percent Difference
|  | Run 1 | Run 2 | Run 1 | Run 2 | FB |  |  | Sample 1 | Sample 2 | Sample 1 | Sample 2 | Sample 1 | Sample 2 | Sample 1 | Sample 2 | Sample 1 | Sample 2 | Sample 1 | Sample 2 | (lb/item) | (lb/lb NEW) | Train A | Train B
N-nitrosodimethylamine | Sample 1 | ND | ND | 10 | 10 | (see below) | N-nitrosodimethylamine | 1 | ND | ND | ND | ND | ND | ND | ND | ND | ND | ND | ND | ND | ND | ND | 0.017018 | Not Applicable | 0.017018 | ND
| Sample 2 | ND | ND | ND | ND |  |  | 2 | ND | ND | ND | ND | ND | ND | ND | ND | ND | ND | ND | ND |  |  | 0.017042 | Not Applicable
| Background | ND | ND | 10 | 10 |  |  | -- | -- | -- | -- | -- | -- | -- | -- | -- | -- | -- | -- | -- |  |  | -- | --
Bis(2-chloroethyl)ether | Sample 1 | ND | ND | 10 | 10 |  | Bis(2-chloroethyl)ether | 1 | ND | ND | ND | ND | ND | ND | ND | ND | ND | ND | ND | ND | ND | ND | 0.017018 | Not Applicable | 0.017018 | ND
| Sample 2 | ND | ND | ND | ND |  |  | 2 | ND | ND | ND | ND | ND | ND | ND | ND | ND | ND | ND | ND |  |  | 0.017042 | Not Applicable
| Background | ND | ND | 10 | 10 |  |  | -- | -- | -- | -- | -- | -- | -- | -- | -- | -- | -- | -- | -- |  |  | -- | --
Phenol | Sample 1 | 140 | 63 | 10 | 10 |  | Phenol | 1 | 140 | ND | 0.23825 | ND | 0.27448 | ND | 4.1707e-05 | ND | 4.1707e-06 | ND | 0.00016128 | ND | 3.0461e-06 | 0.00011779 | -- | Not Applicable | -- | 75.74%
| Sample 2 | ND | ND | ND | ND |  |  | 2 | 63 | ND | 0.10736 | ND | 0.12646 | ND | 1.9215e-05 | ND | 1.9215e-06 | ND | 7.4305e-05 | ND |  |  | -- | Not Applicable
| Background | ND | ND | 10 | 10 |  |  | -- | -- | -- | -- | -- | -- | -- | -- | -- | -- | -- | -- | -- |  |  | -- | --
2-chlorophenol | Sample 1 | ND | ND | 10 | 10 |  | 2-chlorophenol | 1 | ND | ND | ND | ND | ND | ND | ND | ND | ND | ND | ND | ND | ND | ND | 0.017018 | Not Applicable | 0.017018 | ND
| Sample 2 | ND | ND | ND | ND |  |  | 2 | ND | ND | ND | ND | ND | ND | ND | ND | ND | ND | ND | ND |  |  | 0.017042 | Not Applicable
| Background | ND | ND | 10 | 10 |  |  | -- | -- | -- | -- | -- | -- | -- | -- | -- | -- | -- | -- | -- |  |  | -- | --
1,3-dichlorobenzene | Sample 1 | ND | ND | 10 | 10 |  | 1,3-dichlorobenzene | 1 | ND | ND | ND | ND | ND | ND | ND | ND | ND | ND | ND | ND | ND | ND | 0.017018 | Not Applicable | 0.017018 | ND
| Sample 2 | ND | ND | ND | ND |  |  | 2 | ND | ND | ND | ND | ND | ND | ND | ND | ND | ND | ND | ND |  |  | 0.017042 | Not Applicable
| Background | ND | ND | 10 | 10 |  |  | -- | -- | -- | -- | -- | -- | -- | -- | -- | -- | -- | -- | -- |  |  | -- | --
1,4-dichlorobenzene | Sample 1 | ND | ND | 10 | 10 |  | 1,4-dichlorobenzene | 1 | ND | ND | ND | ND | ND | ND | ND | ND | ND | ND | ND | ND | ND | ND | 0.017018 | Not Applicable | 0.017018 | ND
| Sample 2 | ND | ND | ND | ND |  |  | 2 | ND | ND | ND | ND | ND | ND | ND | ND | ND | ND | ND | ND |  |  | 0.017042 | Not Applicable
| Background | ND | ND | 10 | 10 |  |  | -- | -- | -- | -- | -- | -- | -- | -- | -- | -- | -- | -- | -- |  |  | -- | --
1,2-dichlorobenzene | Sample 1 | ND | ND | 10 | 10 |  | 1,2-dichlorobenzene | 1 | ND | ND | ND | ND | ND | ND | ND | ND | ND | ND | ND | ND | ND | ND | 0.017018 | Not Applicable | 0.017018 | ND
| Sample 2 | ND | ND | ND | ND |  |  | 2 | ND | ND | ND | ND | ND | ND | ND | ND | ND | ND | ND | ND |  |  | 0.017042 | Not Applicable
| Background | ND | ND | 10 | 10 |  |  | -- | -- | -- | -- | -- | -- | -- | -- | -- | -- | -- | -- | -- |  |  | -- | --
Benzyl alcohol | Sample 1 | ND | ND | 10 | 10 |  | Benzyl alcohol | 1 | ND | ND | ND | ND | ND | ND | ND | ND | ND | ND | ND | ND | ND | ND | 0.017018 | Not Applicable | 0.017018 | ND
| Sample 2 | ND | ND | ND | ND |  |  | 2 | ND | ND | ND | ND | ND | ND | ND | ND | ND | ND | ND | ND |  |  | 0.017042 | Not Applicable
| Background | ND | ND | 10 | 10 |  |  | -- | -- | -- | -- | -- | -- | -- | -- | -- | -- | -- | -- | -- |  |  | -- | --
Bis(2-chloroisopropyl)ether | Sample 1 | ND | ND | 10 | 10 |  | Bis(2-chloroisopropyl)ether | 1 | ND | ND | ND | ND | ND | ND | ND | ND | ND | ND | ND | ND | ND | ND | 0.017018 | Not Applicable | 0.017018 | ND
| Sample 2 | ND | ND | ND | ND |  |  | 2 | ND | ND | ND | ND | ND | ND | ND | ND | ND | ND | ND | ND |  |  | 0.017042 | Not Applicable
| Background | ND | ND | 10 | 10 |  |  | -- | -- | -- | -- | -- | -- | -- | -- | -- | -- | -- | -- | -- |  |  | -- | --
2-methylphenol | Sample 1 | 92 | 39 | 10 | 10 |  | 2-methylphenol | 1 | 92 | ND | 0.15656 | ND | 0.18037 | ND | 2.7407e-05 | ND | 2.7407e-06 | ND | 0.00010598 | ND | 1.9651e-06 | 7.599e-05 | -- | Not Applicable | -- | 80.8%
| Sample 2 | ND | ND | ND | ND |  |  | 2 | 39 | ND | 0.066463 | ND | 0.078284 | ND | 1.1895e-05 | ND | 1.1895e-06 | ND | 4.5998e-05 | ND |  |  | -- | Not Applicable
| Background | ND | ND | 10 | 10 |  |  | -- | -- | -- | -- | -- | -- | -- | -- | -- | -- | -- | -- | -- |  |  | -- | --
Hexachloroethane | Sample 1 | ND | ND | 10 | 10 |  | Hexachloroethane | 1 | ND | ND | ND | ND | ND | ND | ND | ND | ND | ND | ND | ND | ND | ND | 0.017018 | Not Applicable | 0.017018 | ND
| Sample 2 | ND | ND | ND | ND |  |  | 2 | ND | ND | ND | ND | ND | ND | ND | ND | ND | ND | ND | ND |  |  | 0.017042 | Not Applicable
| Background | ND | ND | 10 | 10 |  |  | -- | -- | -- | -- | -- | -- | -- | -- | -- | -- | -- | -- | -- |  |  | -- | --
N-nitroso-di-n-propylamine | Sample 1 | ND | ND | 10 | 10 |  | N-nitroso-di-n-propylamine | 1 | ND | ND | ND | ND | ND | ND | ND | ND | ND | ND | ND | ND | ND | ND | 0.017018 | Not Applicable | 0.017018 | ND
| Sample 2 | ND | ND | ND | ND |  |  | 2 | ND | ND | ND | ND | ND | ND | ND | ND | ND | ND | ND | ND |  |  | 0.017042 | Not Applicable
| Background | ND | ND | 10 | 10 |  |  | -- | -- | -- | -- | -- | -- | -- | -- | -- | -- | -- | -- | -- |  |  | -- | --
4-methylphenol | Sample 1 | 110 | 48 | 10 | 10 |  | 4-methylphenol | 1 | 110 | ND | 0.18719 | ND | 0.21566 | ND | 3.277e-05 | ND | 3.277e-06 | ND | 0.00012672 | ND | 2.3705e-06 | 9.1666e-05 | -- | Not Applicable | -- | 78.36%
| Sample 2 | ND | ND | ND | ND |  |  | 2 | 48 | ND | 0.081801 | ND | 0.09635 | ND | 1.464e-05 | ND | 1.464e-06 | ND | 5.6613e-05 | ND |  |  | -- | Not Applicable
| Background | ND | ND | 10 | 10 |  |  | -- | -- | -- | -- | -- | -- | -- | -- | -- | -- | -- | -- | -- |  |  | -- | --
Nitrobenzene | Sample 1 | ND | ND | 10 | 10 |  | Nitrobenzene | 1 | ND | ND | ND | ND | ND | ND | ND | ND | ND | ND | ND | ND | ND | ND | 0.017018 | Not Applicable | 0.017018 | ND
| Sample 2 | ND | ND | ND | ND |  |  | 2 | ND | ND | ND | ND | ND | ND | ND | ND | ND | ND | ND | ND |  |  | 0.017042 | Not Applicable
| Background | ND | ND | 10 | 10 |  |  | -- | -- | -- | -- | -- | -- | -- | -- | -- | -- | -- | -- | -- |  |  | -- | --
Isophorone | Sample 1 | ND | ND | 10 | 10 |  | Isophorone | 1 | ND | ND | ND | ND | ND | ND | ND | ND | ND | ND | ND | ND | ND | ND | 0.017018 | Not Applicable | 0.017018 | ND
| Sample 2 | ND | ND | ND | ND |  |  | 2 | ND | ND | ND | ND | ND | ND | ND | ND | ND | ND | ND | ND |  |  | 0.017042 | Not Applicable
| Background | ND | ND | 10 | 10 |  |  | -- | -- | -- | -- | -- | -- | -- | -- | -- | -- | -- | -- | -- |  |  | -- | --
2-nitrophenol | Sample 1 | ND | ND | 10 | 10 |  | 2-nitrophenol | 1 | ND | ND | ND | ND | ND | ND | ND | ND | ND | ND | ND | ND | ND | ND | 0.017018 | Not Applicable | 0.017018 | ND
| Sample 2 | ND | ND | ND | ND |  |  | 2 | ND | ND | ND | ND | ND | ND | ND | ND | ND | ND | ND | ND |  |  | 0.017042 | Not Applicable
| Background | ND | ND | 10 | 10 |  |  | -- | -- | -- | -- | -- | -- | -- | -- | -- | -- | -- | -- | -- |  |  | -- | --
2,4-dimethylphenol | Sample 1 | 69 | 31 | 10 | 10 |  | 2,4-dimethylphenol | 1 | 69 | ND | 0.11742 | ND | 0.13528 | ND | 2.0555e-05 | ND | 2.0555e-06 | ND | 7.9487e-05 | ND | 1.5005e-06 | 5.8025e-05 | -- | Not Applicable | -- | 75.88%
| Sample 2 | ND | ND | ND | ND |  |  | 2 | 31 | ND | 0.05283 | ND | 0.062226 | ND | 9.4552e-06 | ND | 9.4552e-07 | ND | 3.6563e-05 | ND |  |  | -- | Not Applicable
| Background | ND | ND | 10 | 10 |  |  | -- | -- | -- | -- | -- | -- | -- | -- | -- | -- | -- | -- | -- |  |  | -- | --
Bis(2-chloroethoxy)methane | Sample 1 | ND | ND | 10 | 10 |  | Bis(2-chloroethoxy)methane | 1 | ND | ND | ND | ND | ND | ND | ND | ND | ND | ND | ND | ND | ND | ND | 0.017018 | Not Applicable | 0.017018 | ND
| Sample 2 | ND | ND | ND | ND |  |  | 2 | ND | ND | ND | ND | ND | ND | ND | ND | ND | ND | ND | ND |  |  | 0.017042 | Not Applicable
| Background | ND | ND | 10 | 10 |  |  | -- | -- | -- | -- | -- | -- | -- | -- | -- | -- | -- | -- | -- |  |  | -- | --
2,4-dichlorophenol | Sample 1 | ND | ND | 10 | 10 |  | 2,4-dichlorophenol | 1 | ND | ND | ND | ND | ND | ND | ND | ND | ND | ND | ND | ND | ND | ND | 0.017018 | Not Applicable | 0.017018 | ND
| Sample 2 | ND | ND | ND | ND |  |  | 2 | ND | ND | ND | ND | ND | ND | ND | ND | ND | ND | ND | ND |  |  | 0.017042 | Not Applicable
| Background | ND | ND | 10 | 10 |  |  | -- | -- | -- | -- | -- | -- | -- | -- | -- | -- | -- | -- | -- |  |  | -- | --
1,2,4-trichlorobenzene | Sample 1 | ND | ND | 10 | 10 |  | 1,2,4-trichlorobenzene | 1 | ND | ND | ND | ND | ND | ND | ND | ND | ND | ND | ND | ND | ND | ND | 0.017018 | Not Applicable | 0.017018 | ND
| Sample 2 | ND | ND | ND | ND |  |  | 2 | ND | ND | ND | ND | ND | ND | ND | ND | ND | ND | ND | ND |  |  | 0.017042 | Not Applicable
| Background | ND | ND | 10 | 10 |  |  | -- | -- | -- | -- | -- | -- | -- | -- | -- | -- | -- | -- | -- |  |  | -- | --
Naphthalene | Sample 1 | 39 | 17 | 10 | 10 |  | Naphthalene | 1 | 39 | ND | 0.066369 | ND | 0.076462 | ND | 1.1618e-05 | ND | 1.1618e-06 | ND | 4.4927e-05 | ND | 8.4017e-07 | 3.2489e-05 | -- | Not Applicable | -- | 78.45%
| Sample 2 | ND | ND | ND | ND |  |  | 2 | 17 | ND | 0.028971 | ND | 0.034124 | ND | 5.1851e-06 | ND | 5.1851e-07 | ND | 2.0051e-05 | ND |  |  | -- | Not Applicable
| Background | ND | ND | 10 | 10 |  |  | -- | -- | -- | -- | -- | -- | -- | -- | -- | -- | -- | -- | -- |  |  | -- | --
4-chloroaniline | Sample 1 | ND | ND | 10 | 10 |  | 4-chloroaniline | 1 | ND | ND | ND | ND | ND | ND | ND | ND | ND | ND | ND | ND | ND | ND | 0.017018 | Not Applicable | 0.017018 | ND
| Sample 2 | ND | ND | ND | ND |  |  | 2 | ND | ND | ND | ND | ND | ND | ND | ND | ND | ND | ND | ND |  |  | 0.017042 | Not Applicable
| Background | ND | ND | 10 | 10 |  |  | -- | -- | -- | -- | -- | -- | -- | -- | -- | -- | -- | -- | -- |  |  | -- | --
Hexachlorobutadiene | Sample 1 | ND | ND | 10 | 10 |  | Hexachlorobutadiene | 1 | ND | ND | ND | ND | ND | ND | ND | ND | ND | ND | ND | ND | ND | ND | 0.017018 | Not Applicable | 0.017018 | ND
| Sample 2 | ND | ND | ND | ND |  |  | 2 | ND | ND | ND | ND | ND | ND | ND | ND | ND | ND | ND | ND |  |  | 0.017042 | Not Applicable
| Background | ND | ND | 10 | 10 |  |  | -- | -- | -- | -- | -- | -- | -- | -- | -- | -- | -- | -- | -- |  |  | -- | --
4-chloro-3-methylphenol | Sample 1 | ND | ND | 10 | 10 |  | 4-chloro-3-methylphenol | 1 | ND | ND | ND | ND | ND | ND | ND | ND | ND | ND | ND | ND | ND | ND | 0.017018 | Not Applicable | 0.017018 | ND
| Sample 2 | ND | ND | ND | ND |  |  | 2 | ND | ND | ND | ND | ND | ND | ND | ND | ND | ND | ND | ND |  |  | 0.017042 | Not Applicable
| Background | ND | ND | 10 | 10 |  |  | -- | -- | -- | -- | -- | -- | -- | -- | -- | -- | -- | -- | -- |  |  | -- | --
2-Methylnaphthalene | Sample 1 | 15 | ND | 10 | 10 |  | 2-Methylnaphthalene | 1 | 15 | ND | 0.025526 | ND | 0.029408 | ND | 4.4686e-06 | ND | 4.4686e-07 | ND | 1.728e-05 | ND | 2.9968e-07 | 1.1588e-05 | -- | Not Applicable | -- | 99.89%
| Sample 2 | ND | ND | ND | ND |  |  | 2 | 5 | ND | 0.0085209 | ND | 0.010036 | ND | 1.525e-06 | ND | 1.525e-07 | ND | 5.8972e-06 | ND |  |  | -- | Not Applicable
| Background | ND | ND | 10 | 10 |  |  | -- | -- | -- | -- | -- | -- | -- | -- | -- | -- | -- | -- | -- |  |  | -- | --
Hexachlorocyclopentadiene | Sample 1 | ND | ND | 10 | 10 |  | Hexachlorocyclopentadiene | 1 | ND | ND | ND | ND | ND | ND | ND | ND | ND | ND | ND | ND | ND | ND | 0.017018 | Not Applicable | 0.017018 | ND
| Sample 2 | ND | ND | ND | ND |  |  | 2 | ND | ND | ND | ND | ND | ND | ND | ND | ND | ND | ND | ND |  |  | 0.017042 | Not Applicable
| Background | ND | ND | 10 | 10 |  |  | -- | -- | -- | -- | -- | -- | -- | -- | -- | -- | -- | -- | -- |  |  | -- | --
2,4,6-trichlorophenol | Sample 1 | ND | ND | 10 | 10 |  | 2,4,6-trichlorophenol | 1 | ND | ND | ND | ND | ND | ND | ND | ND | ND | ND | ND | ND | ND | ND | 0.017018 | Not Applicable | 0.017018 | ND
| Sample 2 | ND | ND | ND | ND |  |  | 2 | ND | ND | ND | ND | ND | ND | ND | ND | ND | ND | ND | ND |  |  | 0.017042 | Not Applicable
| Background | ND | ND | 10 | 10 |  |  | -- | -- | -- | -- | -- | -- | -- | -- | -- | -- | -- | -- | -- |  |  | -- | --
2,4,5-trichlorophenol | Sample 1 | ND | ND | 10 | 10 |  | 2,4,5-trichlorophenol | 1 | ND | ND | ND | ND | ND | ND | ND | ND | ND | ND | ND | ND | ND | ND | 0.017018 | Not Applicable | 0.017018 | ND
| Sample 2 | ND | ND | ND | ND |  |  | 2 | ND | ND | ND | ND | ND | ND | ND | ND | ND | ND | ND | ND |  |  | 0.017042 | Not Applicable
| Background | ND | ND | 10 | 10 |  |  | -- | -- | -- | -- | -- | -- | -- | -- | -- | -- | -- | -- | -- |  |  | -- | --
2-chloronaphthalene | Sample 1 | ND | ND | 10 | 10 |  | 2-chloronaphthalene | 1 | ND | ND | ND | ND | ND | ND | ND | ND | ND | ND | ND | ND | ND | ND | 0.017018 | Not Applicable | 0.017018 | ND
| Sample 2 | ND | ND | ND | ND |  |  | 2 | ND | ND | ND | ND | ND | ND | ND | ND | ND | ND | ND | ND |  |  | 0.017042 | Not Applicable
| Background | ND | ND | 10 | 10 |  |  | -- | -- | -- | -- | -- | -- | -- | -- | -- | -- | -- | -- | -- |  |  | -- | --
2-nitroaniline | Sample 1 | ND | ND | 10 | 10 |  | 2-nitroaniline | 1 | ND | ND | ND | ND | ND | ND | ND | ND | ND | ND | ND | ND | ND | ND | 0.017018 | Not Applicable | 0.017018 | ND
| Sample 2 | ND | ND | ND | ND |  |  | 2 | ND | ND | ND | ND | ND | ND | ND | ND | ND | ND | ND | ND |  |  | 0.017042 | Not Applicable
| Background | ND | ND | 10 | 10 |  |  | -- | -- | -- | -- | -- | -- | -- | -- | -- | -- | -- | -- | -- |  |  | -- | --
Acenaphthylene | Sample 1 | ND | ND | 10 | 10 |  | Acenaphthylene | 1 | ND | ND | ND | ND | ND | ND | ND | ND | ND | ND | ND | ND | ND | ND | 0.017018 | Not Applicable | 0.017018 | ND
| Sample 2 | ND | ND | ND | ND |  |  | 2 | ND | ND | ND | ND | ND | ND | ND | ND | ND | ND | ND | ND |  |  | 0.017042 | Not Applicable
| Background | ND | ND | 10 | 10 |  |  | -- | -- | -- | -- | -- | -- | -- | -- | -- | -- | -- | -- | -- |  |  | -- | --
Dimethylphthalate | Sample 1 | ND | ND | 10 | 10 |  | Dimethylphthalate | 1 | ND | ND | ND | ND | ND | ND | ND | ND | ND | ND | ND | ND | ND | ND | 0.017018 | Not Applicable | 0.017018 | ND
| Sample 2 | ND | ND | ND | ND |  |  | 2 | ND | ND | ND | ND | ND | ND | ND | ND | ND | ND | ND | ND |  |  | 0.017042 | Not Applicable
| Background | ND | ND | 10 | 10 |  |  | -- | -- | -- | -- | -- | -- | -- | -- | -- | -- | -- | -- | -- |  |  | -- | --
2,6-dinitrotoluene | Sample 1 | ND | ND | 10 | 10 |  | 2,6-dinitrotoluene | 1 | ND | ND | ND | ND | ND | ND | ND | ND | ND | ND | ND | ND | ND | ND | 0.017018 | Not Applicable | 0.017018 | ND
| Sample 2 | ND | ND | ND | ND |  |  | 2 | ND | ND | ND | ND | ND | ND | ND | ND | ND | ND | ND | ND |  |  | 0.017042 | Not Applicable
| Background | ND | ND | 10 | 10 |  |  | -- | -- | -- | -- | -- | -- | -- | -- | -- | -- | -- | -- | -- |  |  | -- | --
Acenaphthene | Sample 1 | ND | ND | 10 | 10 |  | Acenaphthene | 1 | ND | ND | ND | ND | ND | ND | ND | ND | ND | ND | ND | ND | ND | ND | 0.017018 | Not Applicable | 0.017018 | ND
| Sample 2 | ND | ND | ND | ND |  |  | 2 | ND | ND | ND | ND | ND | ND | ND | ND | ND | ND | ND | ND |  |  | 0.017042 | Not Applicable
| Background | ND | ND | 10 | 10 |  |  | -- | -- | -- | -- | -- | -- | -- | -- | -- | -- | -- | -- | -- |  |  | -- | --
3-nitroaniline | Sample 1 | ND | ND | 10 | 10 |  | 3-nitroaniline | 1 | ND | ND | ND | ND | ND | ND | ND | ND | ND | ND | ND | ND | ND | ND | 0.017018 | Not Applicable | 0.017018 | ND
| Sample 2 | ND | ND | ND | ND |  |  | 2 | ND | ND | ND | ND | ND | ND | ND | ND | ND | ND | ND | ND |  |  | 0.017042 | Not Applicable
| Background | ND | ND | 10 | 10 |  |  | -- | -- | -- | -- | -- | -- | -- | -- | -- | -- | -- | -- | -- |  |  | -- | --
2,4-dinitrophenol | Sample 1 | ND | ND | 10 | 10 |  | 2,4-dinitrophenol | 1 | ND | ND | ND | ND | ND | ND | ND | ND | ND | ND | ND | ND | ND | ND | 0.017018 | Not Applicable | 0.017018 | ND
| Sample 2 | ND | ND | ND | ND |  |  | 2 | ND | ND | ND | ND | ND | ND | ND | ND | ND | ND | ND | ND |  |  | 0.017042 | Not Applicable
| Background | ND | ND | 10 | 10 |  |  | -- | -- | -- | -- | -- | -- | -- | -- | -- | -- | -- | -- | -- |  |  | -- | --
Dibenzofuran | Sample 1 | ND | ND | 10 | 10 |  | Dibenzofuran | 1 | ND | ND | ND | ND | ND | ND | ND | ND | ND | ND | ND | ND | ND | ND | 0.017018 | Not Applicable | 0.017018 | ND
| Sample 2 | ND | ND | ND | ND |  |  | 2 | ND | ND | ND | ND | ND | ND | ND | ND | ND | ND | ND | ND |  |  | 0.017042 | Not Applicable
| Background | ND | ND | 10 | 10 |  |  | -- | -- | -- | -- | -- | -- | -- | -- | -- | -- | -- | -- | -- |  |  | -- | --
2,4-dinitrotoluene | Sample 1 | ND | ND | 10 | 10 |  | 2,4-dinitrotoluene | 1 | ND | ND | ND | ND | ND | ND | ND | ND | ND | ND | ND | ND | ND | ND | 0.017018 | Not Applicable | 0.017018 | ND
| Sample 2 | ND | ND | ND | ND |  |  | 2 | ND | ND | ND | ND | ND | ND | ND | ND | ND | ND | ND | ND |  |  | 0.017042 | Not Applicable
| Background | ND | ND | 10 | 10 |  |  | -- | -- | -- | -- | -- | -- | -- | -- | -- | -- | -- | -- | -- |  |  | -- | --
4-nitrophenol | Sample 1 | ND | ND | 10 | 10 |  | 4-nitrophenol | 1 | ND | ND | ND | ND | ND | ND | ND | ND | ND | ND | ND | ND | ND | ND | 0.017018 | Not Applicable | 0.017018 | ND
| Sample 2 | ND | ND | ND | ND |  |  | 2 | ND | ND | ND | ND | ND | ND | ND | ND | ND | ND | ND | ND |  |  | 0.017042 | Not Applicable
| Background | ND | ND | 10 | 10 |  |  | -- | -- | -- | -- | -- | -- | -- | -- | -- | -- | -- | -- | -- |  |  | -- | --
Fluorene | Sample 1 | ND | ND | 10 | 10 |  | Fluorene | 1 | ND | ND | ND | ND | ND | ND | ND | ND | ND | ND | ND | ND | ND | ND | 0.017018 | Not Applicable | 0.017018 | ND
| Sample 2 | ND | ND | ND | ND |  |  | 2 | ND | ND | ND | ND | ND | ND | ND | ND | ND | ND | ND | ND |  |  | 0.017042 | Not Applicable
| Background | ND | ND | 10 | 10 |  |  | -- | -- | -- | -- | -- | -- | -- | -- | -- | -- | -- | -- | -- |  |  | -- | --
4-chlorophenyl-phenylether | Sample 1 | ND | ND | 10 | 10 |  | 4-chlorophenyl-phenylether | 1 | ND | ND | ND | ND | ND | ND | ND | ND | ND | ND | ND | ND | ND | ND | 0.017018 | Not Applicable | 0.017018 | ND
| Sample 2 | ND | ND | ND | ND |  |  | 2 | ND | ND | ND | ND | ND | ND | ND | ND | ND | ND | ND | ND |  |  | 0.017042 | Not Applicable
| Background | ND | ND | 10 | 10 |  |  | -- | -- | -- | -- | -- | -- | -- | -- | -- | -- | -- | -- | -- |  |  | -- | --
Diethylphthalate | Sample 1 | ND | ND | 10 | 10 |  | Diethylphthalate | 1 | ND | ND | ND | ND | ND | ND | ND | ND | ND | ND | ND | ND | ND | ND | 0.017018 | Not Applicable | 0.017018 | ND
| Sample 2 | ND | ND | ND | ND |  |  | 2 | ND | ND | ND | ND | ND | ND | ND | ND | ND | ND | ND | ND |  |  | 0.017042 | Not Applicable
| Background | ND | ND | 10 | 10 |  |  | -- | -- | -- | -- | -- | -- | -- | -- | -- | -- | -- | -- | -- |  |  | -- | --
4-nitroaniline | Sample 1 | ND | ND | 10 | 10 |  | 4-nitroaniline | 1 | ND | ND | ND | ND | ND | ND | ND | ND | ND | ND | ND | ND | ND | ND | 0.017018 | Not Applicable | 0.017018 | ND
| Sample 2 | ND | ND | ND | ND |  |  | 2 | ND | ND | ND | ND | ND | ND | ND | ND | ND | ND | ND | ND |  |  | 0.017042 | Not Applicable
| Background | ND | ND | 10 | 10 |  |  | -- | -- | -- | -- | -- | -- | -- | -- | -- | -- | -- | -- | -- |  |  | -- | --
4,6-dinitro-2-methylphenol | Sample 1 | ND | ND | 10 | 10 |  | 4,6-dinitro-2-methylphenol | 1 | ND | ND | ND | ND | ND | ND | ND | ND | ND | ND | ND | ND | ND | ND | 0.017018 | Not Applicable | 0.017018 | ND
| Sample 2 | ND | ND | ND | ND |  |  | 2 | ND | ND | ND | ND | ND | ND | ND | ND | ND | ND | ND | ND |  |  | 0.017042 | Not Applicable
| Background | ND | ND | 10 | 10 |  |  | -- | -- | -- | -- | -- | -- | -- | -- | -- | -- | -- | -- | -- |  |  | -- | --
N-nitrosodiphenylamine(1) | Sample 1 | ND | ND | 10 | 10 |  | N-nitrosodiphenylamine(1) | 1 | ND | ND | ND | ND | ND | ND | ND | ND | ND | ND | ND | ND | ND | ND | 0.017018 | Not Applicable | 0.017018 | ND
| Sample 2 | ND | ND | ND | ND |  |  | 2 | ND | ND | ND | ND | ND | ND | ND | ND | ND | ND | ND | ND |  |  | 0.017042 | Not Applicable
| Background | ND | ND | 10 | 10 |  |  | -- | -- | -- | -- | -- | -- | -- | -- | -- | -- | -- | -- | -- |  |  | -- | --
4-bromophenyl-phenylether | Sample 1 | ND | ND | 10 | 10 |  | 4-bromophenyl-phenylether | 1 | ND | ND | ND | ND | ND | ND | ND | ND | ND | ND | ND | ND | ND | ND | 0.017018 | Not Applicable | 0.017018 | ND
| Sample 2 | ND | ND | ND | ND |  |  | 2 | ND | ND | ND | ND | ND | ND | ND | ND | ND | ND | ND | ND |  |  | 0.017042 | Not Applicable
| Background | ND | ND | 10 | 10 |  |  | -- | -- | -- | -- | -- | -- | -- | -- | -- | -- | -- | -- | -- |  |  | -- | --
Hexachlorobenzene | Sample 1 | ND | ND | 10 | 10 |  | Hexachlorobenzene | 1 | ND | ND | ND | ND | ND | ND | ND | ND | ND | ND | ND | ND | ND | ND | 0.017018 | Not Applicable | 0.017018 | ND
| Sample 2 | ND | ND | ND | ND |  |  | 2 | ND | ND | ND | ND | ND | ND | ND | ND | ND | ND | ND | ND |  |  | 0.017042 | Not Applicable
| Background | ND | ND | 10 | 10 |  |  | -- | -- | -- | -- | -- | -- | -- | -- | -- | -- | -- | -- | -- |  |  | -- | --
Pentachlorophenol | Sample 1 | ND | ND | 10 | 10 |  | Pentachlorophenol | 1 | ND | ND | ND | ND | ND | ND | ND | ND | ND | ND | ND | ND | ND | ND | 0.017018 | Not Applicable | 0.017018 | ND
| Sample 2 | ND | ND | ND | ND |  |  | 2 | ND | ND | ND | ND | ND | ND | ND | ND | ND | ND | ND | ND |  |  | 0.017042 | Not Applicable
| Background | ND | ND | 10 | 10 |  |  | -- | -- | -- | -- | -- | -- | -- | -- | -- | -- | -- | -- | -- |  |  | -- | --
Phenanthrene | Sample 1 | ND | ND | 10 | 10 |  | Phenanthrene | 1 | ND | ND | ND | ND | ND | ND | ND | ND | ND | ND | ND | ND | ND | ND | 0.017018 | Not Applicable | 0.017018 | ND
| Sample 2 | ND | ND | ND | ND |  |  | 2 | ND | ND | ND | ND | ND | ND | ND | ND | ND | ND | ND | ND |  |  | 0.017042 | Not Applicable
| Background | ND | ND | 10 | 10 |  |  | -- | -- | -- | -- | -- | -- | -- | -- | -- | -- | -- | -- | -- |  |  | -- | --
Anthracene | Sample 1 | ND | ND | 10 | 10 |  | Anthracene | 1 | ND | ND | ND | ND | ND | ND | ND | ND | ND | ND | ND | ND | ND | ND | 0.017018 | Not Applicable | 0.017018 | ND
| Sample 2 | ND | ND | ND | ND |  |  | 2 | ND | ND | ND | ND | ND | ND | ND | ND | ND | ND | ND | ND |  |  | 0.017042 | Not Applicable
| Background | ND | ND | 10 | 10 |  |  | -- | -- | -- | -- | -- | -- | -- | -- | -- | -- | -- | -- | -- |  |  | -- | --
Di-n-butylphthalate | Sample 1 | ND | ND | 10 | 10 |  | Di-n-butylphthalate | 1 | ND | ND | ND | ND | ND | ND | ND | ND | ND | ND | ND | ND | ND | ND | 0.017018 | Not Applicable | 0.017018 | ND
| Sample 2 | ND | ND | ND | ND |  |  | 2 | ND | ND | ND | ND | ND | ND | ND | ND | ND | ND | ND | ND |  |  | 0.017042 | Not Applicable
| Background | ND | ND | 10 | 10 |  |  | -- | -- | -- | -- | -- | -- | -- | -- | -- | -- | -- | -- | -- |  |  | -- | --
Fluoranthene | Sample 1 | ND | ND | 10 | 10 |  | Fluoranthene | 1 | ND | ND | ND | ND | ND | ND | ND | ND | ND | ND | ND | ND | ND | ND | 0.017018 | Not Applicable | 0.017018 | ND
| Sample 2 | ND | ND | ND | ND |  |  | 2 | ND | ND | ND | ND | ND | ND | ND | ND | ND | ND | ND | ND |  |  | 0.017042 | Not Applicable
| Background | ND | ND | 10 | 10 |  |  | -- | -- | -- | -- | -- | -- | -- | -- | -- | -- | -- | -- | -- |  |  | -- | --
Pyrene | Sample 1 | ND | ND | 10 | 10 |  | Pyrene | 1 | ND | ND | ND | ND | ND | ND | ND | ND | ND | ND | ND | ND | ND | ND | 0.017018 | Not Applicable | 0.017018 | ND
| Sample 2 | ND | ND | ND | ND |  |  | 2 | ND | ND | ND | ND | ND | ND | ND | ND | ND | ND | ND | ND |  |  | 0.017042 | Not Applicable
| Background | ND | ND | 10 | 10 |  |  | -- | -- | -- | -- | -- | -- | -- | -- | -- | -- | -- | -- | -- |  |  | -- | --
Butylbenzylphthalate | Sample 1 | ND | ND | 10 | 10 |  | Butylbenzylphthalate | 1 | ND | ND | ND | ND | ND | ND | ND | ND | ND | ND | ND | ND | ND | ND | 0.017018 | Not Applicable | 0.017018 | ND
| Sample 2 | ND | ND | ND | ND |  |  | 2 | ND | ND | ND | ND | ND | ND | ND | ND | ND | ND | ND | ND |  |  | 0.017042 | Not Applicable
| Background | ND | ND | 10 | 10 |  |  | -- | -- | -- | -- | -- | -- | -- | -- | -- | -- | -- | -- | -- |  |  | -- | --
Benzo(a)anthracene | Sample 1 | ND | ND | 10 | 10 |  | Benzo(a)anthracene | 1 | ND | ND | ND | ND | ND | ND | ND | ND | ND | ND | ND | ND | ND | ND | 0.017018 | Not Applicable | 0.017018 | ND
| Sample 2 | ND | ND | ND | ND |  |  | 2 | ND | ND | ND | ND | ND | ND | ND | ND | ND | ND | ND | ND |  |  | 0.017042 | Not Applicable
| Background | ND | ND | 10 | 10 |  |  | -- | -- | -- | -- | -- | -- | -- | -- | -- | -- | -- | -- | -- |  |  | -- | --
Chrysene | Sample 1 | ND | ND | 10 | 10 |  | Chrysene | 1 | ND | ND | ND | ND | ND | ND | ND | ND | ND | ND | ND | ND | ND | ND | 0.017018 | Not Applicable | 0.017018 | ND
| Sample 2 | ND | ND | ND | ND |  |  | 2 | ND | ND | ND | ND | ND | ND | ND | ND | ND | ND | ND | ND |  |  | 0.017042 | Not Applicable
| Background | ND | ND | 10 | 10 |  |  | -- | -- | -- | -- | -- | -- | -- | -- | -- | -- | -- | -- | -- |  |  | -- | --
bis(2-Ethylhexyl)phthalate | Sample 1 | 130 | 50 | 10 | 10 |  | bis(2-Ethylhexyl)phthalate | 1 | 130 | ND | 0 | ND | 0 | ND | 0 | ND | 0 | ND | 0 | ND | 0 | 0 | -- | Not Applicable | -- | 88.77%
| Sample 2 | ND | ND | ND | ND |  |  | 2 | 50 | ND | 0 | ND | 0 | ND | 0 | ND | 0 | ND | 0 | ND |  |  | -- | Not Applicable
| Background | 130 | 130 | 10 | 10 |  |  | -- | -- | -- | -- | -- | -- | -- | -- | -- | -- | -- | -- | -- |  |  | -- | --
Di-n-octylphthalate | Sample 1 | ND | ND | 10 | 10 |  | Di-n-octylphthalate | 1 | ND | ND | ND | ND | ND | ND | ND | ND | ND | ND | ND | ND | ND | ND | 0.017018 | Not Applicable | 0.017018 | ND
| Sample 2 | ND | ND | ND | ND |  |  | 2 | ND | ND | ND | ND | ND | ND | ND | ND | ND | ND | ND | ND |  |  | 0.017042 | Not Applicable
| Background | ND | ND | 10 | 10 |  |  | -- | -- | -- | -- | -- | -- | -- | -- | -- | -- | -- | -- | -- |  |  | -- | --
Benzo(b)fluoranthene | Sample 1 | ND | ND | 10 | 10 |  | Benzo(b)fluoranthene | 1 | ND | ND | ND | ND | ND | ND | ND | ND | ND | ND | ND | ND | ND | ND | 0.017018 | Not Applicable | 0.017018 | ND
| Sample 2 | ND | ND | ND | ND |  |  | 2 | ND | ND | ND | ND | ND | ND | ND | ND | ND | ND | ND | ND |  |  | 0.017042 | Not Applicable
| Background | ND | ND | 10 | 10 |  |  | -- | -- | -- | -- | -- | -- | -- | -- | -- | -- | -- | -- | -- |  |  | -- | --
Benzo(k)fluoranthene | Sample 1 | ND | ND | 10 | 10 |  | Benzo(k)fluoranthene | 1 | ND | ND | ND | ND | ND | ND | ND | ND | ND | ND | ND | ND | ND | ND | 0.017018 | Not Applicable | 0.017018 | ND
| Sample 2 | ND | ND | ND | ND |  |  | 2 | ND | ND | ND | ND | ND | ND | ND | ND | ND | ND | ND | ND |  |  | 0.017042 | Not Applicable
| Background | ND | ND | 10 | 10 |  |  | -- | -- | -- | -- | -- | -- | -- | -- | -- | -- | -- | -- | -- |  |  | -- | --
Benzo(a)pyrene | Sample 1 | ND | ND | 10 | 10 |  | Benzo(a)pyrene | 1 | ND | ND | ND | ND | ND | ND | ND | ND | ND | ND | ND | ND | ND | ND | 0.017018 | Not Applicable | 0.017018 | ND
| Sample 2 | ND | ND | ND | ND |  |  | 2 | ND | ND | ND | ND | ND | ND | ND | ND | ND | ND | ND | ND |  |  | 0.017042 | Not Applicable
| Background | ND | ND | 10 | 10 |  |  | -- | -- | -- | -- | -- | -- | -- | -- | -- | -- | -- | -- | -- |  |  | -- | --
Indeno(1,2,3-cd)pyrene | Sample 1 | ND | ND | 10 | 10 |  | Indeno(1,2,3-cd)pyrene | 1 | ND | ND | ND | ND | ND | ND | ND | ND | ND | ND | ND | ND | ND | ND | 0.017018 | Not Applicable | 0.017018 | ND
| Sample 2 | ND | ND | ND | ND |  |  | 2 | ND | ND | ND | ND | ND | ND | ND | ND | ND | ND | ND | ND |  |  | 0.017042 | Not Applicable
| Background | ND | ND | 10 | 10 |  |  | -- | -- | -- | -- | -- | -- | -- | -- | -- | -- | -- | -- | -- |  |  | -- | --
Dibenz(a,h)anthracene | Sample 1 | ND | ND | 10 | 10 |  | Dibenz(a,h)anthracene | 1 | ND | ND | ND | ND | ND | ND | ND | ND | ND | ND | ND | ND | ND | ND | 0.017018 | Not Applicable | 0.017018 | ND
| Sample 2 | ND | ND | ND | ND |  |  | 2 | ND | ND | ND | ND | ND | ND | ND | ND | ND | ND | ND | ND |  |  | 0.017042 | Not Applicable
| Background | ND | ND | 10 | 10 |  |  | -- | -- | -- | -- | -- | -- | -- | -- | -- | -- | -- | -- | -- |  |  | -- | --
Benzo(g,h,i)perylene | Sample 1 | ND | ND | 10 | 10 |  | Benzo(g,h,i)perylene | 1 | ND | ND | ND | ND | ND | ND | ND | ND | ND | ND | ND | ND | ND | ND | 0.017018 | Not Applicable | 0.017018 | ND
| Sample 2 | ND | ND | ND | ND |  |  | 2 | ND | ND | ND | ND | ND | ND | ND | ND | ND | ND | ND | ND |  |  | 0.017042 | Not Applicable
| Background | ND | ND | 10 | 10 |  |  | -- | -- | -- | -- | -- | -- | -- | -- | -- | -- | -- | -- | -- |  |  | -- | --
SVOC Tentatively Identified Compounds | [6 empty] | SVOC Tentatively Identified Compounds
Pollutant | Sample ID | Sample Speciation (ug) |  | Detection Limits (ug) |  |  | Pollutant | Run Number | Sample Speciation with Detection Limits (SSDL) (ug)a |  | Background Corrected Concentration (BCC) (mg/m3)b |  | Dilution Corrected Concentration (DCC) (mg/m3)c |  | Quantity of Pollutant Emitted (QPE) (lb)d |  | Emission Factor (lb/item)e |  | Emission Factor (lb/lb NEW)f |  | Average Emission Factor |  | Detection Limit Based Concentration (mg/m3)g |  | Minimum Detection Limit Based Concentration (mg/m3) | Test Concentration Relative Percent Difference
|  | Run 1 | Run 2 | Run 1 | Run 2 |  |  |  | Sample 1 | Sample 2 | Sample 1 | Sample 2 | Sample 1 | Sample 2 | Sample 1 | Sample 2 | Sample 1 | Sample 2 | Sample 1 | Sample 2 | (lb/item) | (lb/lb NEW) | Train A | Train B
Indene | Sample 1 | 84 | ND | ND | ND |  | Indene | 1 | 84 | ND | 0.14295 | ND | 0.16469 | ND | 2.5024e-05 | ND | 2.5024e-06 | ND | 9.6767e-05 | ND | 2.5024e-06 | 9.6767e-05 | -- | Not Applicable | -- | ND
| Sample 2 | ND | ND | ND | ND |  |  | 2 | ND | ND | ND | ND | ND | ND | ND | ND | ND | ND | ND | ND |  |  | -- | Not Applicable
| Background | ND | ND | ND | ND |  |  | -- | -- | -- | -- | -- | -- | -- | -- | -- | -- | -- | -- | -- |  |  | -- | --
Phenol, 2-methoxy-4-methyl | Sample 1 | 73 | 40 | ND | ND |  | Phenol, 2-methoxy-4-methyl | 1 | 73 | ND | 0.12423 | ND | 0.14312 | ND | 2.1747e-05 | ND | 2.1747e-06 | ND | 8.4095e-05 | ND | 1.6974e-06 | 6.5636e-05 | -- | Not Applicable | -- | 58.28%
| Sample 2 | ND | ND | ND | ND |  |  | 2 | 40 | ND | 0.068168 | ND | 0.080292 | ND | 1.22e-05 | ND | 1.22e-06 | ND | 4.7178e-05 | ND |  |  | -- | Not Applicable
| Background | ND | ND | ND | ND |  |  | -- | -- | -- | -- | -- | -- | -- | -- | -- | -- | -- | -- | -- |  |  | -- | --
Phenol, 2,6-dimethoxy- | Sample 1 | 150 | 80 | ND | ND |  | Phenol, 2,6-dimethoxy- | 1 | 150 | ND | 0.25526 | ND | 0.29408 | ND | 4.4686e-05 | ND | 4.4686e-06 | ND | 0.0001728 | ND | 3.4543e-06 | 0.00013358 | -- | Not Applicable | -- | 60.74%
| Sample 2 | ND | ND | ND | ND |  |  | 2 | 80 | ND | 0.13634 | ND | 0.16058 | ND | 2.4401e-05 | ND | 2.4401e-06 | ND | 9.4355e-05 | ND |  |  | -- | Not Applicable
| Background | ND | ND | ND | ND |  |  | -- | -- | -- | -- | -- | -- | -- | -- | -- | -- | -- | -- | -- |  |  | -- | --
Biphenyl | Sample 1 | 98 | 81 | ND | ND |  | Biphenyl | 1 | 98 | ND | 0.16677 | ND | 0.19213 | ND | 2.9195e-05 | ND | 2.9195e-06 | ND | 0.00011289 | ND | 2.695e-06 | 0.00010421 | -- | Not Applicable | -- | 18.85%
| Sample 2 | ND | ND | ND | ND |  |  | 2 | 81 | ND | 0.13804 | ND | 0.16259 | ND | 2.4706e-05 | ND | 2.4706e-06 | ND | 9.5535e-05 | ND |  |  | -- | Not Applicable
| Background | ND | ND | ND | ND |  |  | -- | -- | -- | -- | -- | -- | -- | -- | -- | -- | -- | -- | -- |  |  | -- | --
Phenol, 4-methoxy-3-(methoxymethyl)- | Sample 1 | 79 | 38 | ND | ND |  | Phenol, 4-methoxy-3-(methoxymethyl)- | 1 | 79 | ND | 0.13444 | ND | 0.15488 | ND | 2.3535e-05 | ND | 2.3535e-06 | ND | 9.1007e-05 | ND | 1.7562e-06 | 6.7913e-05 | -- | Not Applicable | -- | 69.96%
| Sample 2 | ND | ND | ND | ND |  |  | 2 | 38 | ND | 0.064759 | ND | 0.076277 | ND | 1.159e-05 | ND | 1.159e-06 | ND | 4.4819e-05 | ND |  |  | -- | Not Applicable
| Background | ND | ND | ND | ND |  |  | -- | -- | -- | -- | -- | -- | -- | -- | -- | -- | -- | -- | -- |  |  | -- | --
Benzaldehyde, 4-hydroxy-3,5-di- | Sample 1 | 74 | 53 | ND | ND |  | Benzaldehyde, 4-hydroxy-3,5-di- | 1 | 74 | ND | 0.12593 | ND | 0.14508 | ND | 2.2045e-05 | ND | 2.2045e-06 | ND | 8.5247e-05 | ND | 1.9105e-06 | 7.3879e-05 | -- | Not Applicable | -- | 32.93%
| Sample 2 | ND | ND | ND | ND |  |  | 2 | 53 | ND | 0.090322 | ND | 0.10639 | ND | 1.6165e-05 | ND | 1.6165e-06 | ND | 6.251e-05 | ND |  |  | -- | Not Applicable
| Background | ND | ND | ND | ND |  |  | -- | -- | -- | -- | -- | -- | -- | -- | -- | -- | -- | -- | -- |  |  | -- | --
Heptadecane | Sample 1 | 69 | ND | ND | ND |  | Heptadecane | 1 | 69 | ND | 0.11742 | ND | 0.13528 | ND | 2.0555e-05 | ND | 2.0555e-06 | ND | 7.9487e-05 | ND | 2.0555e-06 | 7.9487e-05 | -- | Not Applicable | -- | ND
| Sample 2 | ND | ND | ND | ND |  |  | 2 | ND | ND | ND | ND | ND | ND | ND | ND | ND | ND | ND | ND |  |  | -- | Not Applicable
| Background | ND | ND | ND | ND |  |  | -- | -- | -- | -- | -- | -- | -- | -- | -- | -- | -- | -- | -- |  |  | -- | --
Phenol, 2,6-dimethoxy-4-(2-propenyl)- | Sample 1 | 73 | ND | ND | ND |  | Phenol, 2,6-dimethoxy-4-(2-propenyl)- | 1 | 73 | ND | 0.12423 | ND | 0.14312 | ND | 2.1747e-05 | ND | 2.1747e-06 | ND | 8.4095e-05 | ND | 2.1747e-06 | 8.4095e-05 | -- | Not Applicable | -- | ND
| Sample 2 | ND | ND | ND | ND |  |  | 2 | ND | ND | ND | ND | ND | ND | ND | ND | ND | ND | ND | ND |  |  | -- | Not Applicable
| Background | ND | ND | ND | ND |  |  | -- | -- | -- | -- | -- | -- | -- | -- | -- | -- | -- | -- | -- |  |  | -- | --
Furfural | Sample 1 | 590 | 280 | ND | ND |  | Furfural | 1 | 590 | ND | 1.004 | ND | 1.1567 | ND | 0.00017576 | ND | 1.7576e-05 | ND | 0.00067967 | ND | 1.3058e-05 | 0.00050496 | -- | Not Applicable | -- | 71.14%
| Sample 2 | ND | ND | ND | ND |  |  | 2 | 280 | ND | 0.47717 | ND | 0.56204 | ND | 8.5402e-05 | ND | 8.5402e-06 | ND | 0.00033024 | ND |  |  | -- | Not Applicable
| Background | ND | ND | ND | ND |  |  | -- | -- | -- | -- | -- | -- | -- | -- | -- | -- | -- | -- | -- |  |  | -- | --
2-Furanmethanol | Sample 1 | 120 | 76 | ND | ND |  | 2-Furanmethanol | 1 | 120 | ND | 0.20421 | ND | 0.23527 | ND | 3.5749e-05 | ND | 3.5749e-06 | ND | 0.00013824 | ND | 2.9465e-06 | 0.00011394 | -- | Not Applicable | -- | 44.76%
| Sample 2 | ND | ND | ND | ND |  |  | 2 | 76 | ND | 0.12952 | ND | 0.15255 | ND | 2.318e-05 | ND | 2.318e-06 | ND | 8.9638e-05 | ND |  |  | -- | Not Applicable
| Background | ND | ND | ND | ND |  |  | -- | -- | -- | -- | -- | -- | -- | -- | -- | -- | -- | -- | -- |  |  | -- | --
2-Cyclopenten-1-one, 2-methyl- | Sample 1 | 160 | 77 | ND | ND |  | 2-Cyclopenten-1-one, 2-methyl- | 1 | 160 | ND | 0.27228 | ND | 0.31369 | ND | 4.7665e-05 | ND | 4.7665e-06 | ND | 0.00018432 | ND | 3.5575e-06 | 0.00013757 | -- | Not Applicable | -- | 69.92%
| Sample 2 | ND | ND | ND | ND |  |  | 2 | 77 | ND | 0.13122 | ND | 0.15456 | ND | 2.3485e-05 | ND | 2.3485e-06 | ND | 9.0817e-05 | ND |  |  | -- | Not Applicable
| Background | ND | ND | ND | ND |  |  | -- | -- | -- | -- | -- | -- | -- | -- | -- | -- | -- | -- | -- |  |  | -- | --
2-Furancarboxaldehyde, 5-methyl- | Sample 1 | 77 | 43 | ND | ND |  | 2-Furancarboxaldehyde, 5-methyl- | 1 | 77 | ND | 0.13104 | ND | 0.15096 | ND | 2.2939e-05 | ND | 2.2939e-06 | ND | 8.8703e-05 | ND | 1.8027e-06 | 6.9709e-05 | -- | Not Applicable | -- | 56.54%
| Sample 2 | ND | ND | ND | ND |  |  | 2 | 43 | ND | 0.07328 | ND | 0.086313 | ND | 1.3115e-05 | ND | 1.3115e-06 | ND | 5.0716e-05 | ND |  |  | -- | Not Applicable
| Background | ND | ND | ND | ND |  |  | -- | -- | -- | -- | -- | -- | -- | -- | -- | -- | -- | -- | -- |  |  | -- | --
2-Cyclopenten-1-one, 3-methyl- | Sample 1 | 95 | 61 | ND | ND |  | 2-Cyclopenten-1-one, 3-methyl- | 1 | 95 | ND | 0.16167 | ND | 0.18625 | ND | 2.8301e-05 | ND | 2.8301e-06 | ND | 0.00010944 | ND | 2.3453e-06 | 9.0692e-05 | -- | Not Applicable | -- | 43.45%
| Sample 2 | ND | ND | ND | ND |  |  | 2 | 61 | ND | 0.10396 | ND | 0.12244 | ND | 1.8605e-05 | ND | 1.8605e-06 | ND | 7.1946e-05 | ND |  |  | -- | Not Applicable
| Background | ND | ND | ND | ND |  |  | -- | -- | -- | -- | -- | -- | -- | -- | -- | -- | -- | -- | -- |  |  | -- | --
Ethanone, 1-(2-furanyl)- | Sample 1 | ND | 91 | ND | ND |  | Ethanone, 1-(2-furanyl)- | 1 | ND | ND | ND | ND | ND | ND | ND | ND | ND | ND | ND | ND | 2.7756e-06 | 0.00010733 | -- | Not Applicable | -- | ND
| Sample 2 | ND | ND | ND | ND |  |  | 2 | 91 | ND | 0.15508 | ND | 0.18266 | ND | 2.7756e-05 | ND | 2.7756e-06 | ND | 0.00010733 | ND |  |  | -- | Not Applicable
| Background | ND | ND | ND | ND |  |  | -- | -- | -- | -- | -- | -- | -- | -- | -- | -- | -- | -- | -- |  |  | -- | --
Ethanone, 1-(4-hydroxy-3,5-dimethoxyphenyl)- | Sample 1 | ND | 42 | ND | ND |  | Ethanone, 1-(4-hydroxy-3,5-dimethoxyphenyl)- | 1 | ND | ND | ND | ND | ND | ND | ND | ND | ND | ND | ND | ND | 1.281e-06 | 4.9537e-05 | -- | Not Applicable | -- | ND
| Sample 2 | ND | ND | ND | ND |  |  | 2 | 42 | ND | 0.071576 | ND | 0.084306 | ND | 1.281e-05 | ND | 1.281e-06 | ND | 4.9537e-05 | ND |  |  | -- | Not Applicable
| Background | ND | ND | ND | ND |  |  | -- | -- | -- | -- | -- | -- | -- | -- | -- | -- | -- | -- | -- |  |  | -- | --
a If the corresponding sample speciation value does not = "ND" or all active sample speciation values = "ND," Sample Speciation with Detection Limits (SSDL) = Sample Speciation. Otherwise, (i.e., if the corresponding sample speciation value = "ND" and
at least one of the active sample speciation values does not = "ND," Sample Speciation with Detection Limits (SSDL) = 0.5 * Detection Limit.
b Background Corrected Concentration (BCC) = Test Mass/Test Sample Volume - Background Mass/ Background Sample Volume
c Dilution-Corrected Concentration (DCC) = BCC / Dilution Correction Factor
d Quantity of Pollutant Emitted (QPE) =BDCC * Initial Plume Volume
e Emission Factor = QPE / No. of Items
f Emission Factor = QPE / Net Explosive Weight
g If Average Emission Factor = "ND", Minimum Detection Limit Based Concentration = Test DL/Test Sample volume in mg/m3
| FB/MB value | FB or MB? | Run 1 % | Run 2 %
bis(2-Ethylhexyl)phthalate | 17 | FB | 13.0769 | 34

## PAH
TO-13 PAH Data and Emission Factor Calculations
MN06 - M14 Non-Electric Time Delay Blasting Cap
Test Run Number | 1 | 2 | Background
Number of Items Tested | 10 | 10 | 0
Net Explosive Weight for All Items (lb) | 0.2586 | 0.2586 | NA
Initial Plume Volume (m3) | 68.9232 | 68.9232 | 68.9232
Dilution Correction Factor | 0.868 | 0.849 | 0.849
Is Sample 1 Active? | Yes | Yes | Yes
Is Sample 2 Active? | No | No | No
TO-13_PAH Sample Volume (m3) Corrected to EPA Stationary Source Program Standard Conditions
Sample 1 | 0.58763 | 0.58679
Sample 2 | ND | ND
Background | 0.59003 | 0.59003
Pollutant | Sample ID | Sample Speciation |  | Detection Limits |  | Pollutant | Run Number | Sample Speciation with Detection Limits (SSDL) (ng)a |  | Background Corrected Concentration (BCC) (mg/m3)b |  | Dilution Corrected Concentration (DCC) (mg/m3)c |  | Quantity of Pollutant Emitted (QPE) (lb)d |  | Emission Factor (lb/item)e |  | Emission Factor (lb/lb NEW)f |  | Average Emission Factor |  | Detection Limit Based Concentration (mg/m3)g |  | Minimum Detection Limit Based Concentration (mg/m3) | Test Concentration Relative Percent Difference
|  | Run 1 | Run 2 | Run 1 | Run 2
|  | (ng) | (ng) | (ng) | (ng) |  |  | Sample 1 | Sample 2 | Sample 1 | Sample 2 | Sample 1 | Sample 2 | Sample 1 | Sample 2 | Sample 1 | Sample 2 | Sample 1 | Sample 2 | (lb/item) | (lb/lb NEW) | Train A | Train B
Naphthalene | Sample 1 | 59000 | 25000 | 50 | 50 | Naphthalene | 1 | 59000 | ND | 0.09959 | ND | 0.11473 | ND | 1.7434e-05 | ND | 1.7434e-06 | ND | 6.7416e-05 | ND | 1.2458e-06 | 4.8175e-05 | -- | Not Applicable | -- | 80.83%
| Sample 2 | ND | ND | ND | ND |  | 2 | 25000 | ND | 0.041808 | ND | 0.049244 | ND | 7.4826e-06 | ND | 7.4826e-07 | ND | 2.8935e-05 | ND |  |  | -- | Not Applicable
| Background | 470 | 470 | 50 | 50 |  | -- | -- | -- | -- | -- | -- | -- | -- | -- | -- | -- | -- | -- |  |  | -- | --
Acenaphthylene | Sample 1 | 7500 | 3700 | 10 | 10 | Acenaphthylene | 1 | 7500 | ND | 0.012139 | ND | 0.013986 | ND | 2.1251e-06 | ND | 2.1251e-07 | ND | 8.2176e-06 | ND | 1.5722e-07 | 6.0796e-06 | -- | Not Applicable | -- | 67.73%
| Sample 2 | ND | ND | ND | ND |  | 2 | 3700 | ND | 0.0056954 | ND | 0.0067083 | ND | 1.0193e-06 | ND | 1.0193e-07 | ND | 3.9417e-06 | ND |  |  | -- | Not Applicable
| Background | 360 | 360 | 10 | 10 |  | -- | -- | -- | -- | -- | -- | -- | -- | -- | -- | -- | -- | -- |  |  | -- | --
Acenaphthene | Sample 1 | 460 | 270 | 10 | 10 | Acenaphthene | 1 | 460 | ND | 0.00078281 | ND | 0.00090186 | ND | 1.3704e-07 | ND | 1.3704e-08 | ND | 5.2991e-07 | ND | 1.0969e-08 | 4.2418e-07 | -- | Not Applicable | -- | 51.92%
| Sample 2 | ND | ND | ND | ND |  | 2 | 270 | ND | 0.00046013 | ND | 0.00054197 | ND | 8.2352e-08 | ND | 8.2352e-09 | ND | 3.1845e-07 | ND |  |  | -- | Not Applicable
| Background | ND | ND | 10 | 10 |  | -- | -- | -- | -- | -- | -- | -- | -- | -- | -- | -- | -- | -- |  |  | -- | --
Fluorene | Sample 1 | 7500 | 3100 | 10 | 10 | Fluorene | 1 | 7500 | ND | 0.012763 | ND | 0.014704 | ND | 2.2343e-06 | ND | 2.2343e-07 | ND | 8.6399e-06 | ND | 1.5899e-07 | 6.1481e-06 | -- | Not Applicable | -- | 82.9%
| Sample 2 | ND | ND | ND | ND |  | 2 | 3100 | ND | 0.005283 | ND | 0.0062226 | ND | 9.4552e-07 | ND | 9.4552e-08 | ND | 3.6563e-06 | ND |  |  | -- | Not Applicable
| Background | ND | ND | 10 | 10 |  | -- | -- | -- | -- | -- | -- | -- | -- | -- | -- | -- | -- | -- |  |  | -- | --
Phenanthrene | Sample 1 | 9900 | 3900 | 10 | 10 | Phenanthrene | 1 | 9900 | ND | 0.016847 | ND | 0.01941 | ND | 2.9493e-06 | ND | 2.9493e-07 | ND | 1.1405e-05 | ND | 2.0694e-07 | 8.0022e-06 | -- | Not Applicable | -- | 86.84%
| Sample 2 | ND | ND | ND | ND |  | 2 | 3900 | ND | 0.0066463 | ND | 0.0078284 | ND | 1.1895e-06 | ND | 1.1895e-07 | ND | 4.5998e-06 | ND |  |  | -- | Not Applicable
| Background | ND | ND | 10 | 10 |  | -- | -- | -- | -- | -- | -- | -- | -- | -- | -- | -- | -- | -- |  |  | -- | --
Anthracene | Sample 1 | 2400 | 700 | 50 | 50 | Anthracene | 1 | 2400 | ND | 0.0040842 | ND | 0.0047053 | ND | 7.1497e-07 | ND | 7.1497e-08 | ND | 2.7648e-06 | ND | 4.6424e-08 | 1.7952e-06 | -- | Not Applicable | -- | 109.6%
| Sample 2 | ND | ND | ND | ND |  | 2 | 700 | ND | 0.0011929 | ND | 0.0014051 | ND | 2.135e-07 | ND | 2.135e-08 | ND | 8.2561e-07 | ND |  |  | -- | Not Applicable
| Background | ND | ND | 50 | 50 |  | -- | -- | -- | -- | -- | -- | -- | -- | -- | -- | -- | -- | -- |  |  | -- | --
Fluoranthene | Sample 1 | 2400 | 1200 | 10 | 10 | Fluoranthene | 1 | 2400 | ND | 0.0040842 | ND | 0.0047053 | ND | 7.1497e-07 | ND | 7.1497e-08 | ND | 2.7648e-06 | ND | 5.4049e-08 | 2.09e-06 | -- | Not Applicable | -- | 66.54%
| Sample 2 | ND | ND | ND | ND |  | 2 | 1200 | ND | 0.002045 | ND | 0.0024087 | ND | 3.6601e-07 | ND | 3.6601e-08 | ND | 1.4153e-06 | ND |  |  | -- | Not Applicable
| Background | ND | ND | 10 | 10 |  | -- | -- | -- | -- | -- | -- | -- | -- | -- | -- | -- | -- | -- |  |  | -- | --
Pyrene | Sample 1 | 1800 | 840 | 10 | 10 | Pyrene | 1 | 1800 | ND | 0.0030632 | ND | 0.003529 | ND | 5.3623e-07 | ND | 5.3623e-08 | ND | 2.0736e-06 | ND | 3.9622e-08 | 1.5322e-06 | -- | Not Applicable | -- | 72.6%
| Sample 2 | ND | ND | ND | ND |  | 2 | 840 | ND | 0.0014315 | ND | 0.0016861 | ND | 2.5621e-07 | ND | 2.5621e-08 | ND | 9.9073e-07 | ND |  |  | -- | Not Applicable
| Background | ND | ND | 10 | 10 |  | -- | -- | -- | -- | -- | -- | -- | -- | -- | -- | -- | -- | -- |  |  | -- | --
Benzo(a)anthracene | Sample 1 | 620 | 530 | 10 | 10 | Benzo(a)anthracene | 1 | 620 | ND | 0.0010551 | ND | 0.0012155 | ND | 1.847e-07 | ND | 1.847e-08 | ND | 7.1423e-07 | ND | 1.7318e-08 | 6.6967e-07 | -- | Not Applicable | -- | 15.51%
| Sample 2 | ND | ND | ND | ND |  | 2 | 530 | ND | 0.00090322 | ND | 0.0010639 | ND | 1.6165e-07 | ND | 1.6165e-08 | ND | 6.251e-07 | ND |  |  | -- | Not Applicable
| Background | ND | ND | 10 | 10 |  | -- | -- | -- | -- | -- | -- | -- | -- | -- | -- | -- | -- | -- |  |  | -- | --
Chrysene | Sample 1 | 6200 | 3500 | 10 | 10 | Chrysene | 1 | 6200 | ND | 0.010551 | ND | 0.012155 | ND | 1.847e-06 | ND | 1.847e-07 | ND | 7.1423e-06 | ND | 1.4573e-07 | 5.6352e-06 | -- | Not Applicable | -- | 55.54%
| Sample 2 | ND | ND | ND | ND |  | 2 | 3500 | ND | 0.0059647 | ND | 0.0070255 | ND | 1.0675e-06 | ND | 1.0675e-07 | ND | 4.128e-06 | ND |  |  | -- | Not Applicable
| Background | ND | ND | 10 | 10 |  | -- | -- | -- | -- | -- | -- | -- | -- | -- | -- | -- | -- | -- |  |  | -- | --
Benzo(b)fluoranthene | Sample 1 | 1400 | 760 | 10 | 10 | Benzo(b)fluoranthene | 1 | 1400 | ND | 0.0023825 | ND | 0.0027448 | ND | 4.1707e-07 | ND | 4.1707e-08 | ND | 1.6128e-06 | ND | 3.2444e-08 | 1.2546e-06 | -- | Not Applicable | -- | 59.13%
| Sample 2 | ND | ND | ND | ND |  | 2 | 760 | ND | 0.0012952 | ND | 0.0015255 | ND | 2.318e-07 | ND | 2.318e-08 | ND | 8.9638e-07 | ND |  |  | -- | Not Applicable
| Background | ND | ND | 10 | 10 |  | -- | -- | -- | -- | -- | -- | -- | -- | -- | -- | -- | -- | -- |  |  | -- | --
Benzo(k)fluoranthene | Sample 1 | ND | ND | 10 | 10 | Benzo(k)fluoranthene | 1 | ND | ND | ND | ND | ND | ND | ND | ND | ND | ND | ND | ND | ND | ND | 1.7018e-05 | Not Applicable | 1.7018e-05 | ND
| Sample 2 | ND | ND | ND | ND |  | 2 | ND | ND | ND | ND | ND | ND | ND | ND | ND | ND | ND | ND |  |  | 1.7042e-05 | Not Applicable
| Background | ND | ND | 10 | 10 |  | -- | -- | -- | -- | -- | -- | -- | -- | -- | -- | -- | -- | -- |  |  | -- | --
Benzo(e)pyrene | Sample 1 | 820 | 470 | 10 | 10 | Benzo(e)pyrene | 1 | 820 | ND | 0.0013954 | ND | 0.0016077 | ND | 2.4428e-07 | ND | 2.4428e-08 | ND | 9.4463e-07 | ND | 1.9382e-08 | 7.4948e-07 | -- | Not Applicable | -- | 54.13%
| Sample 2 | ND | ND | ND | ND |  | 2 | 470 | ND | 0.00080097 | ND | 0.00094343 | ND | 1.4335e-07 | ND | 1.4335e-08 | ND | 5.5434e-07 | ND |  |  | -- | Not Applicable
| Background | ND | ND | 10 | 10 |  | -- | -- | -- | -- | -- | -- | -- | -- | -- | -- | -- | -- | -- |  |  | -- | --
Benzo(a)pyrene | Sample 1 | 330 | 190 | 10 | 10 | Benzo(a)pyrene | 1 | 330 | ND | 0.00056158 | ND | 0.00064698 | ND | 9.8309e-08 | ND | 9.8309e-09 | ND | 3.8015e-07 | ND | 7.813e-09 | 3.0212e-07 | -- | Not Applicable | -- | 53.71%
| Sample 2 | ND | ND | ND | ND |  | 2 | 190 | ND | 0.0003238 | ND | 0.00038138 | ND | 5.7951e-08 | ND | 5.7951e-09 | ND | 2.2409e-07 | ND |  |  | -- | Not Applicable
| Background | ND | ND | 10 | 10 |  | -- | -- | -- | -- | -- | -- | -- | -- | -- | -- | -- | -- | -- |  |  | -- | --
Indeno(1,2,3-cd)pyrene | Sample 1 | 220 | 110 | 10 | 10 | Indeno(1,2,3-cd)pyrene | 1 | 220 | ND | 0.00037439 | ND | 0.00043132 | ND | 6.5539e-08 | ND | 6.5539e-09 | ND | 2.5344e-07 | ND | 4.9545e-09 | 1.9159e-07 | -- | Not Applicable | -- | 66.54%
| Sample 2 | ND | ND | ND | ND |  | 2 | 110 | ND | 0.00018746 | ND | 0.0002208 | ND | 3.3551e-08 | ND | 3.3551e-09 | ND | 1.2974e-07 | ND |  |  | -- | Not Applicable
| Background | ND | ND | 10 | 10 |  | -- | -- | -- | -- | -- | -- | -- | -- | -- | -- | -- | -- | -- |  |  | -- | --
Dibenz(a,h)anthracene | Sample 1 | 220 | 93 | 10 | 10 | Dibenz(a,h)anthracene | 1 | 220 | ND | 0.00037439 | ND | 0.00043132 | ND | 6.5539e-08 | ND | 6.5539e-09 | ND | 2.5344e-07 | ND | 4.6952e-09 | 1.8156e-07 | -- | Not Applicable | -- | 81.03%
| Sample 2 | ND | ND | ND | ND |  | 2 | 93 | ND | 0.00015849 | ND | 0.00018668 | ND | 2.8366e-08 | ND | 2.8366e-09 | ND | 1.0969e-07 | ND |  |  | -- | Not Applicable
| Background | ND | ND | 10 | 10 |  | -- | -- | -- | -- | -- | -- | -- | -- | -- | -- | -- | -- | -- |  |  | -- | --
Benzo(g,h,i)perylene | Sample 1 | 330 | 170 | 10 | 10 | Benzo(g,h,i)perylene | 1 | 330 | ND | 0.00056158 | ND | 0.00064698 | ND | 9.8309e-08 | ND | 9.8309e-09 | ND | 3.8015e-07 | ND | 7.508e-09 | 2.9033e-07 | -- | Not Applicable | -- | 63.87%
| Sample 2 | ND | ND | ND | ND |  | 2 | 170 | ND | 0.00028971 | ND | 0.00034124 | ND | 5.1851e-08 | ND | 5.1851e-09 | ND | 2.0051e-07 | ND |  |  | -- | Not Applicable
| Background | ND | ND | 10 | 10 |  | -- | -- | -- | -- | -- | -- | -- | -- | -- | -- | -- | -- | -- |  |  | -- | --
a If the corresponding sample speciation value does not = "ND" or all active sample speciation values = "ND," Sample Speciation with Detection Limits (SSDL) = Sample Speciation. Otherwise, (i.e., if the corresponding sample speciation value = "ND" and
at least one of the active sample speciation values does not = "ND," Sample Speciation with Detection Limits (SSDL) = 0.5 * Detection Limit.
b Background Corrected Concentration (BCC) = Test Mass/Test Sample Volume - Background Mass/ Background Sample Volume
c Dilution-Corrected Concentration (DCC) = BCC / Dilution Correction Factor
d Quantity of Pollutant Emitted (QPE) =BDCC * Initial Plume Volume
e Emission Factor = QPE / No. of Items
f Emission Factor = QPE / Net Explosive Weight
g If Average Emission Factor = "ND", Minimum Detection Limit Based Concentration = Test DL/Test Sample volume in mg/m3

## Dioxin-Furan
Dioxin / Furan Data and Emission Factor Calculations
MN06 - M14 Non-Electric Time Delay Blasting Cap
Test Run Number | 1 | 2 | Background
Number of Items Tested | 10 | 10 | 0
Net Explosive Weight for All Items (lb) | 0.2586 | 0.2586 | NA
Initial Plume Volume (m3) | 68.9232 | 68.9232 | 68.9232
Dilution Correction Factor | 0.868 | 0.849 | 0.849
Is Sample 1 Active? | Yes | Yes | Yes
Is Sample 2 Active? | No | No | No
Analytical Data Corrected for Volume at EPA Stationary Source Program Standard Conditions
Pollutant | Sample ID | Sample Speciation (pg/m3) |  | Detection Limits (pg/m3) |  |  | Pollutant | Run Number | Sample Speciation with Detection Limits (SSDL) (pg/m3)a |  | Background Corrected Concentration (BCC) (mg/m3)b |  | Dilution Corrected Concentration (DCC) (mg/m3)c |  | Quantity of Pollutant Emitted (QPE) (lb)d |  | Emission Factor (lb/item)e |  | Emission Factor (lb/lb NEW)f |  | Average Emission Factor |  | Detection Limit Based Concentration (mg/m3)g |  | Minimum Detection Limit Based Concentration (mg/m3) | Test Concentration Relative Percent Difference
|  | Run 1 | Run 2 | Run 1 | Run 2 |  |  |  | Train A | Train B | Sample 1 | Sample 2 | Sample 1 | Sample 2 | Sample 1 | Sample 2 | Train A | Train B | Train A | Train B | (lb/item) | (lb/lb NEW) | Train A | Train B
2378-TCDD | Sample 1 | 0 | 0 | 0 | 0 |  | 2378-TCDD | 1 | 0 | ND | 0 | ND | 0 | ND | 0 | ND | 0 | ND | 0 | ND | 0 | 0 | -- | Not Applicable | -- | #DIV/0!
| Sample 2 | ND | ND | ND | ND |  |  | 2 | 0 | ND | 0 | ND | 0 | ND | 0 | ND | 0 | ND | 0 | ND |  |  | -- | Not Applicable
| Background | ND | ND | 3.8073 | 3.8073 |  |  | -- | -- | -- | -- | -- | -- | -- | -- | -- | -- | -- | -- | -- |  |  | -- | --
12378-PECDD | Sample 1 | 0 | 0 | 0 | 0 |  | 12378-PECDD | 1 | 0 | ND | 0 | ND | 0 | ND | 0 | ND | 0 | ND | 0 | ND | 0 | 0 | -- | Not Applicable | -- | #DIV/0!
| Sample 2 | ND | ND | ND | ND |  |  | 2 | 0 | ND | 0 | ND | 0 | ND | 0 | ND | 0 | ND | 0 | ND |  |  | -- | Not Applicable
| Background | ND | ND | 6.4642 | 6.4642 |  |  | -- | -- | -- | -- | -- | -- | -- | -- | -- | -- | -- | -- | -- |  |  | -- | --
123478-HXCDD | Sample 1 | 0 | 0 | 0 | 0 |  | 123478-HXCDD | 1 | 0 | ND | 0 | ND | 0 | ND | 0 | ND | 0 | ND | 0 | ND | 0 | 0 | -- | Not Applicable | -- | #DIV/0!
| Sample 2 | ND | ND | ND | ND |  |  | 2 | 0 | ND | 0 | ND | 0 | ND | 0 | ND | 0 | ND | 0 | ND |  |  | -- | Not Applicable
| Background | ND | ND | 3.5833 | 3.5833 |  |  | -- | -- | -- | -- | -- | -- | -- | -- | -- | -- | -- | -- | -- |  |  | -- | --
123678-HXCDD | Sample 1 | 0 | 0 | 0 | 0 |  | 123678-HXCDD | 1 | 0 | ND | 0 | ND | 0 | ND | 0 | ND | 0 | ND | 0 | ND | 0 | 0 | -- | Not Applicable | -- | #DIV/0!
| Sample 2 | ND | ND | ND | ND |  |  | 2 | 0 | ND | 0 | ND | 0 | ND | 0 | ND | 0 | ND | 0 | ND |  |  | -- | Not Applicable
| Background | ND | ND | 3.6342 | 3.6342 |  |  | -- | -- | -- | -- | -- | -- | -- | -- | -- | -- | -- | -- | -- |  |  | -- | --
123789-HXCDD | Sample 1 | 0 | 0 | 0 | 0 |  | 123789-HXCDD | 1 | 0 | ND | 0 | ND | 0 | ND | 0 | ND | 0 | ND | 0 | ND | 0 | 0 | -- | Not Applicable | -- | #DIV/0!
| Sample 2 | ND | ND | ND | ND |  |  | 2 | 0 | ND | 0 | ND | 0 | ND | 0 | ND | 0 | ND | 0 | ND |  |  | -- | Not Applicable
| Background | ND | ND | 3.5121 | 3.5121 |  |  | -- | -- | -- | -- | -- | -- | -- | -- | -- | -- | -- | -- | -- |  |  | -- | --
1,2,3,4,6,7,8-HpCDD | Sample 1 | 0 | 0 | 0 | 0 |  | 1,2,3,4,6,7,8-HpCDD | 1 | 0 | ND | 0 | ND | 0 | ND | 0 | ND | 0 | ND | 0 | ND | 0 | 0 | -- | Not Applicable | -- | #DIV/0!
| Sample 2 | ND | ND | ND | ND |  |  | 2 | 0 | ND | 0 | ND | 0 | ND | 0 | ND | 0 | ND | 0 | ND |  |  | -- | Not Applicable
| Background | ND | ND | 2.8911 | 2.8911 |  |  | -- | -- | -- | -- | -- | -- | -- | -- | -- | -- | -- | -- | -- |  |  | -- | --
OCDD | Sample 1 | 0 | 0 | 0 | 0 |  | OCDD | 1 | 0 | ND | 0 | ND | 0 | ND | 0 | ND | 0 | ND | 0 | ND | 0 | 0 | -- | Not Applicable | -- | #DIV/0!
| Sample 2 | ND | ND | ND | ND |  |  | 2 | 0 | ND | 0 | ND | 0 | ND | 0 | ND | 0 | ND | 0 | ND |  |  | -- | Not Applicable
| Background | 27.5874 | 27.5874 | 2.2294 | 2.2294 |  |  | -- | -- | -- | -- | -- | -- | -- | -- | -- | -- | -- | -- | -- |  |  | -- | --
2,3,7,8-TCDF | Sample 1 | 0 | 0 | 0 | 0 |  | 2,3,7,8-TCDF | 1 | 0 | ND | 0 | ND | 0 | ND | 0 | ND | 0 | ND | 0 | ND | 0 | 0 | -- | Not Applicable | -- | #DIV/0!
| Sample 2 | ND | ND | ND | ND |  |  | 2 | 0 | ND | 0 | ND | 0 | ND | 0 | ND | 0 | ND | 0 | ND |  |  | -- | Not Applicable
| Background | ND | ND | 3.5731 | 3.5731 |  |  | -- | -- | -- | -- | -- | -- | -- | -- | -- | -- | -- | -- | -- |  |  | -- | --
12378-PECDF | Sample 1 | 0 | 0 | 0 | 0 |  | 12378-PECDF | 1 | 0 | ND | 0 | ND | 0 | ND | 0 | ND | 0 | ND | 0 | ND | 0 | 0 | -- | Not Applicable | -- | #DIV/0!
| Sample 2 | ND | ND | ND | ND |  |  | 2 | 0 | ND | 0 | ND | 0 | ND | 0 | ND | 0 | ND | 0 | ND |  |  | -- | Not Applicable
| Background | ND | ND | 4.4486 | 4.4486 |  |  | -- | -- | -- | -- | -- | -- | -- | -- | -- | -- | -- | -- | -- |  |  | -- | --
23478-PECDF | Sample 1 | 0 | 0 | 0 | 0 |  | 23478-PECDF | 1 | 0 | ND | 0 | ND | 0 | ND | 0 | ND | 0 | ND | 0 | ND | 0 | 0 | -- | Not Applicable | -- | #DIV/0!
| Sample 2 | ND | ND | ND | ND |  |  | 2 | 0 | ND | 0 | ND | 0 | ND | 0 | ND | 0 | ND | 0 | ND |  |  | -- | Not Applicable
| Background | ND | ND | 3.6647 | 3.6647 |  |  | -- | -- | -- | -- | -- | -- | -- | -- | -- | -- | -- | -- | -- |  |  | -- | --
1,2,3,4,7,8-HxCDF | Sample 1 | 0 | 0 | 0 | 0 |  | 1,2,3,4,7,8-HxCDF | 1 | 0 | ND | 0 | ND | 0 | ND | 0 | ND | 0 | ND | 0 | ND | 0 | 0 | -- | Not Applicable | -- | #DIV/0!
| Sample 2 | ND | ND | ND | ND |  |  | 2 | 0 | ND | 0 | ND | 0 | ND | 0 | ND | 0 | ND | 0 | ND |  |  | -- | Not Applicable
| Background | 2.0258 | 2.0258 | 1.9749 | 1.9749 |  |  | -- | -- | -- | -- | -- | -- | -- | -- | -- | -- | -- | -- | -- |  |  | -- | --
1,2,3,6,7,8-HxCDF | Sample 1 | 0 | 0 | 0 | 0 |  | 1,2,3,6,7,8-HxCDF | 1 | 0 | ND | 0 | ND | 0 | ND | 0 | ND | 0 | ND | 0 | ND | 0 | 0 | -- | Not Applicable | -- | #DIV/0!
| Sample 2 | ND | ND | ND | ND |  |  | 2 | 0 | ND | 0 | ND | 0 | ND | 0 | ND | 0 | ND | 0 | ND |  |  | -- | Not Applicable
| Background | ND | ND | 2.1988 | 2.1988 |  |  | -- | -- | -- | -- | -- | -- | -- | -- | -- | -- | -- | -- | -- |  |  | -- | --
123789-HXCDF | Sample 1 | 0 | 0 | 0 | 0 |  | 123789-HXCDF | 1 | 0 | ND | 0 | ND | 0 | ND | 0 | ND | 0 | ND | 0 | ND | 0 | 0 | -- | Not Applicable | -- | #DIV/0!
| Sample 2 | ND | ND | ND | ND |  |  | 2 | 0 | ND | 0 | ND | 0 | ND | 0 | ND | 0 | ND | 0 | ND |  |  | -- | Not Applicable
| Background | ND | ND | 2.4432 | 2.4432 |  |  | -- | -- | -- | -- | -- | -- | -- | -- | -- | -- | -- | -- | -- |  |  | -- | --
2,3,4,6,7,8-HxCDF | Sample 1 | 0 | 0 | 0 | 0 |  | 2,3,4,6,7,8-HxCDF | 1 | 0 | ND | 0 | ND | 0 | ND | 0 | ND | 0 | ND | 0 | ND | 0 | 0 | -- | Not Applicable | -- | #DIV/0!
| Sample 2 | ND | ND | ND | ND |  |  | 2 | 0 | ND | 0 | ND | 0 | ND | 0 | ND | 0 | ND | 0 | ND |  |  | -- | Not Applicable
| Background | ND | ND | 2.1988 | 2.1988 |  |  | -- | -- | -- | -- | -- | -- | -- | -- | -- | -- | -- | -- | -- |  |  | -- | --
1,2,3,4,6,7,8-HpCDF | Sample 1 | 0 | 0 | 0 | 0 |  | 1,2,3,4,6,7,8-HpCDF | 1 | 0 | ND | 0 | ND | 0 | ND | 0 | ND | 0 | ND | 0 | ND | 0 | 0 | -- | Not Applicable | -- | #DIV/0!
| Sample 2 | ND | ND | ND | ND |  |  | 2 | 0 | ND | 0 | ND | 0 | ND | 0 | ND | 0 | ND | 0 | ND |  |  | -- | Not Applicable
| Background | ND | ND | 3.0845 | 3.0845 |  |  | -- | -- | -- | -- | -- | -- | -- | -- | -- | -- | -- | -- | -- |  |  | -- | --
1234789-HPCDF | Sample 1 | 0 | 0 | 0 | 0 |  | 1234789-HPCDF | 1 | 0 | ND | 0 | ND | 0 | ND | 0 | ND | 0 | ND | 0 | ND | 0 | 0 | -- | Not Applicable | -- | #DIV/0!
| Sample 2 | ND | ND | ND | ND |  |  | 2 | 0 | ND | 0 | ND | 0 | ND | 0 | ND | 0 | ND | 0 | ND |  |  | -- | Not Applicable
| Background | ND | ND | 3.9905 | 3.9905 |  |  | -- | -- | -- | -- | -- | -- | -- | -- | -- | -- | -- | -- | -- |  |  | -- | --
OCDF | Sample 1 | 0 | 0 | 0 | 0 |  | OCDF | 1 | 0 | ND | 0 | ND | 0 | ND | 0 | ND | 0 | ND | 0 | ND | 0 | 0 | -- | Not Applicable | -- | #DIV/0!
| Sample 2 | ND | ND | ND | ND |  |  | 2 | 0 | ND | 0 | ND | 0 | ND | 0 | ND | 0 | ND | 0 | ND |  |  | -- | Not Applicable
| Background | ND | ND | 6.1792 | 6.1792 |  |  | -- | -- | -- | -- | -- | -- | -- | -- | -- | -- | -- | -- | -- |  |  | -- | --
[7 empty] | Total Dioxinh | 1 | -- | -- | -- | -- | -- | -- | -- | -- | -- | -- | -- | -- | 0 | 0 | -- | -- | -- | --
a If the corresponding sample speciation value does not = "ND" or all active sample speciation values = "ND," Sample Speciation with Detection Limits (SSDL) = Sample Speciation. Otherwise, (i.e., if the corresponding sample speciation value = "ND" and
at least one of the active sample speciation values does not = "ND," Sample Speciation with Detection Limits (SSDL) = 0.5 * Detection Limit.
b Background Corrected Concentration (BCC) = Test Concentration - Background Concentration
c Dilution-Corrected Concentration (DCC) = BCC / Dilution Correction Factor
d Quantity of Pollutant Emitted (QPE) =BDCC * Initial Plume Volume
e Emission Factor = QPE / No. of Items
Test Run Number | Run 1 | Run 2 | Bkgd |  |  |  | f Emission Factor = QPE / Net Explosive Weight
Volume at Actual Conditions (m3) | 0.5728 | 0.57236 | 0.5748 |  |  |  | g If Average Emission Factor = "ND", Minimum Detection Limit Based Concentration = Test Minimum DL in mg/m3
Volume at EPA Stationary Source Program Standard Conditions (m3) | 0.56106 | 0.55903 | 0.56465 |  |  |  | h Total Dioxin = Sum of all emission factors of dioxin compounds included in AP-42.
Volume Adjustment Factor | 1.0209 | 1.0239 | 1.018
Original Analytical Data
Pollutant | Sample ID | Sample Speciation (pg/m3) |  | Detection Limits (pg/m3)
|  | Run 1 | Run 2 | Run 1 | Run 2 | FB/MB value | FB or MB? | Run 1 % | Run 2 %
2378-TCDD | Sample 1
| Sample 2 | ND | ND | ND | ND
| Background | ND | ND | 3.74 | 3.74 |  | Note: No data exist for runs 1 or 2 because the laboratory had a problem that resulted in low internal standard recoveries.
12378-PECDD | Sample 1
| Sample 2 | ND | ND | ND | ND
| Background | ND | ND | 6.35 | 6.35
123478-HXCDD | Sample 1
| Sample 2 | ND | ND | ND | ND
| Background | ND | ND | 3.52 | 3.52
123678-HXCDD | Sample 1
| Sample 2 | ND | ND | ND | ND
| Background | ND | ND | 3.57 | 3.57
123789-HXCDD | Sample 1
| Sample 2 | ND | ND | ND | ND
| Background | ND | ND | 3.45 | 3.45
1,2,3,4,6,7,8-HpCDD | Sample 1
| Sample 2 | ND | ND | ND | ND
| Background | ND | ND | 2.84 | 2.84
OCDD | Sample 1 |  |  |  |  | 31.7 | FB | #DIV/0! | #DIV/0!
| Sample 2 | ND | ND | ND | ND
| Background | 27.1 | 27.1 | 2.19 | 2.19 |  |  | 116.9742 | 116.9742
2,3,7,8-TCDF | Sample 1
| Sample 2 | ND | ND | ND | ND
| Background | ND | ND | 3.51 | 3.51
12378-PECDF | Sample 1
| Sample 2 | ND | ND | ND | ND
| Background | ND | ND | 4.37 | 4.37
23478-PECDF | Sample 1
| Sample 2 | ND | ND | ND | ND
| Background | ND | ND | 3.6 | 3.6
1,2,3,4,7,8-HxCDF | Sample 1
| Sample 2 | ND | ND | ND | ND
| Background | 1.99 | 1.99 | 1.94 | 1.94
1,2,3,6,7,8-HxCDF | Sample 1
| Sample 2 | ND | ND | ND | ND
| Background | ND | ND | 2.16 | 2.16
123789-HXCDF | Sample 1
| Sample 2 | ND | ND | ND | ND
| Background | ND | ND | 2.4 | 2.4
2,3,4,6,7,8-HxCDF | Sample 1
| Sample 2 | ND | ND | ND | ND
| Background | ND | ND | 2.16 | 2.16
1,2,3,4,6,7,8-HpCDF | Sample 1
| Sample 2 | ND | ND | ND | ND
| Background | ND | ND | 3.03 | 3.03
1234789-HPCDF | Sample 1
| Sample 2 | ND | ND | ND | ND
| Background | ND | ND | 3.92 | 3.92
OCDF | Sample 1 |  |  |  |  | 4.35 | FB | #DIV/0! | #DIV/0!
| Sample 2 | ND | ND | ND | ND
| Background | ND | ND | 6.07 | 6.07 |  |  | #VALUE! | #VALUE!
Note on A92: jklewis: Compound present in the lab blank at levels between 20 and 50% of test values
Note on A95: jklewis: Compound present in the lab blank at levels greater than 50% of test values
Note on A101: jklewis: Compound present in the lab blank at levels greater than 50% of test values
Note on A113: jklewis: Compound present in the lab blank at levels greater than 50% of test values
Note on A131: jklewis: Compound present in the lab blank at levels greater than 50% of test values

## Energetics
Energetics Data and Emission Factor Calculations
MN06 - M14 Non-Electric Time Delay Blasting Cap
Test Run Number | 1 | 2 | Background
Number of Items Tested | 10 | 10 | 0
Net Explosive Weight for All Items (lb) | 0.2586 | 0.2586 | NA
Initial Plume Volume (m3) | 68.9232 | 68.9232 | 68.9232
Dilution Correction Factor | 0.868 | 0.849 | 0.849
Is Sample 1 Active? | Yes | Yes | Yes
Is Sample 2 Active? | No | No | No
Pollutant | Sample ID | Sample Speciation (ug/m3) |  | Detection Limits (ug/m3) |  | Pollutant | Run Number | Sample Speciation with Detection Limits (SSDL) (ug/m3)a |  | Background Corrected Concentration (BCC) (mg/m3)b |  | Dilution Corrected Concentration (DCC) (mg/m3)c |  | Quantity of Pollutant Emitted (QPE) (lb)d |  | Emission Factor (lb/item)e |  | Emission Factor (lb/lb NEW)f |  | Average Emission Factor |  | Detection Limit Based Concentration (mg/m3)g |  | Minimum Detection Limit Based Concentration (mg/m3) | Test Concentration Relative Percent Difference
|  | Run 1 | Run 2 | Run 1 | Run 2 |  |  | Sample 1 | Sample 2 | Sample 1 | Sample 2 | Sample 1 | Sample 2 | Sample 1 | Sample 2 | Sample 1 | Sample 2 | Sample 1 | Sample 2 | (lb/item) | (lb/lb NEW) | Train A | Train B
Nitrobenzene | Sample 1 | ND | ND | 33.6903 | 8.2932 | Nitrobenzene | 1 | ND | ND | ND | ND | ND | ND | ND | ND | ND | ND | ND | ND | ND | ND | 0.03369 | Not Applicable | 0.0082932 | ND
| Sample 2 | ND | ND | ND | ND |  | 2 | ND | ND | ND | ND | ND | ND | ND | ND | ND | ND | ND | ND |  |  | 0.0082932 | Not Applicable
| Background | ND | ND | 0.82457 | 0.82457 |  | -- | -- | -- | -- | -- | -- | -- | -- | -- | -- | -- | -- | -- |  |  | -- | --
2-Nitrotoluene | Sample 1 | ND | ND | 0.82694 | 0.82932 | 2-Nitrotoluene | 1 | ND | ND | ND | ND | ND | ND | ND | ND | ND | ND | ND | ND | ND | ND | 0.00082694 | Not Applicable | 0.00082694 | ND
| Sample 2 | ND | ND | ND | ND |  | 2 | ND | ND | ND | ND | ND | ND | ND | ND | ND | ND | ND | ND |  |  | 0.00082932 | Not Applicable
| Background | ND | ND | 0.82457 | 0.82457 |  | -- | -- | -- | -- | -- | -- | -- | -- | -- | -- | -- | -- | -- |  |  | -- | --
3-Nitrotoluene | Sample 1 | ND | ND | 50.025 | 50.1689 | 3-Nitrotoluene | 1 | ND | ND | ND | ND | ND | ND | ND | ND | ND | ND | ND | ND | ND | ND | 0.050025 | Not Applicable | 0.050025 | ND
| Sample 2 | ND | ND | ND | ND |  | 2 | ND | ND | ND | ND | ND | ND | ND | ND | ND | ND | ND | ND |  |  | 0.050169 | Not Applicable
| Background | ND | ND | 8.2457 | 8.2457 |  | -- | -- | -- | -- | -- | -- | -- | -- | -- | -- | -- | -- | -- |  |  | -- | --
4-Nitrotoluene | Sample 1 | ND | ND | 8.2694 | 4.0954 | 4-Nitrotoluene | 1 | ND | ND | ND | ND | ND | ND | ND | ND | ND | ND | ND | ND | ND | ND | 0.0082694 | Not Applicable | 0.0040954 | ND
| Sample 2 | ND | ND | ND | ND |  | 2 | ND | ND | ND | ND | ND | ND | ND | ND | ND | ND | ND | ND |  |  | 0.0040954 | Not Applicable
| Background | ND | ND | 0.82457 | 0.82457 |  | -- | -- | -- | -- | -- | -- | -- | -- | -- | -- | -- | -- | -- |  |  | -- | --
Nitroglycerine | Sample 1 | ND | ND | 0.82694 | 0.82932 | Nitroglycerine | 1 | ND | ND | ND | ND | ND | ND | ND | ND | ND | ND | ND | ND | ND | ND | 0.00082694 | Not Applicable | 0.00082694 | ND
| Sample 2 | ND | ND | ND | ND |  | 2 | ND | ND | ND | ND | ND | ND | ND | ND | ND | ND | ND | ND |  |  | 0.00082932 | Not Applicable
| Background | ND | ND | 0.82457 | 0.82457 |  | -- | -- | -- | -- | -- | -- | -- | -- | -- | -- | -- | -- | -- |  |  | -- | --
1,3-Dinitrobenzene | Sample 1 | ND | ND | 0.82694 | 0.82932 | 1,3-Dinitrobenzene | 1 | ND | ND | ND | ND | ND | ND | ND | ND | ND | ND | ND | ND | ND | ND | 0.00082694 | Not Applicable | 0.00082694 | ND
| Sample 2 | ND | ND | ND | ND |  | 2 | ND | ND | ND | ND | ND | ND | ND | ND | ND | ND | ND | ND |  |  | 0.00082932 | Not Applicable
| Background | ND | ND | 0.82457 | 0.82457 |  | -- | -- | -- | -- | -- | -- | -- | -- | -- | -- | -- | -- | -- |  |  | -- | --
2,6-Dinitrotoluene | Sample 1 | ND | ND | 0.82694 | 0.82932 | 2,6-Dinitrotoluene | 1 | ND | ND | ND | ND | ND | ND | ND | ND | ND | ND | ND | ND | ND | ND | 0.00082694 | Not Applicable | 0.00082694 | ND
| Sample 2 | ND | ND | ND | ND |  | 2 | ND | ND | ND | ND | ND | ND | ND | ND | ND | ND | ND | ND |  |  | 0.00082932 | Not Applicable
| Background | ND | ND | 0.82457 | 0.82457 |  | -- | -- | -- | -- | -- | -- | -- | -- | -- | -- | -- | -- | -- |  |  | -- | --
2,4-Dinitrotoluene | Sample 1 | ND | ND | 0.82694 | 0.82932 | 2,4-Dinitrotoluene | 1 | ND | ND | ND | ND | ND | ND | ND | ND | ND | ND | ND | ND | ND | ND | 0.00082694 | Not Applicable | 0.00082694 | ND
| Sample 2 | ND | ND | ND | ND |  | 2 | ND | ND | ND | ND | ND | ND | ND | ND | ND | ND | ND | ND |  |  | 0.00082932 | Not Applicable
| Background | ND | ND | 0.82457 | 0.82457 |  | -- | -- | -- | -- | -- | -- | -- | -- | -- | -- | -- | -- | -- |  |  | -- | --
1,3,5-Trinitrobenzene | Sample 1 | ND | ND | 0.82694 | 0.82932 | 1,3,5-Trinitrobenzene | 1 | ND | ND | ND | ND | ND | ND | ND | ND | ND | ND | ND | ND | ND | ND | 0.00082694 | Not Applicable | 0.00082694 | ND
| Sample 2 | ND | ND | ND | ND |  | 2 | ND | ND | ND | ND | ND | ND | ND | ND | ND | ND | ND | ND |  |  | 0.00082932 | Not Applicable
| Background | ND | ND | 0.82457 | 0.82457 |  | -- | -- | -- | -- | -- | -- | -- | -- | -- | -- | -- | -- | -- |  |  | -- | --
2,4,6-Trinitrotoluene | Sample 1 | ND | ND | 0.82694 | 0.82932 | 2,4,6-Trinitrotoluene | 1 | ND | ND | ND | ND | ND | ND | ND | ND | ND | ND | ND | ND | ND | ND | 0.00082694 | Not Applicable | 0.00082694 | ND
| Sample 2 | ND | ND | ND | ND |  | 2 | ND | ND | ND | ND | ND | ND | ND | ND | ND | ND | ND | ND |  |  | 0.00082932 | Not Applicable
| Background | ND | ND | 0.82457 | 0.82457 |  | -- | -- | -- | -- | -- | -- | -- | -- | -- | -- | -- | -- | -- |  |  | -- | --
RDX | Sample 1 | ND | ND | 0.82694 | 0.82932 | RDX | 1 | ND | ND | ND | ND | ND | ND | ND | ND | ND | ND | ND | ND | ND | ND | 0.00082694 | Not Applicable | 0.00082694 | ND
| Sample 2 | ND | ND | ND | ND |  | 2 | ND | ND | ND | ND | ND | ND | ND | ND | ND | ND | ND | ND |  |  | 0.00082932 | Not Applicable
| Background | ND | ND | 0.82457 | 0.82457 |  | -- | -- | -- | -- | -- | -- | -- | -- | -- | -- | -- | -- | -- |  |  | -- | --
4-Amino-2,6-Dinitrotoluene | Sample 1 | ND | ND | 0.82694 | 0.82932 | 4-Amino-2,6-Dinitrotoluene | 1 | ND | ND | ND | ND | ND | ND | ND | ND | ND | ND | ND | ND | ND | ND | 0.00082694 | Not Applicable | 0.00082694 | ND
| Sample 2 | ND | ND | ND | ND |  | 2 | ND | ND | ND | ND | ND | ND | ND | ND | ND | ND | ND | ND |  |  | 0.00082932 | Not Applicable
| Background | ND | ND | 0.82457 | 0.82457 |  | -- | -- | -- | -- | -- | -- | -- | -- | -- | -- | -- | -- | -- |  |  | -- | --
2-Amino-4,6-Dinitrotoluene | Sample 1 | ND | ND | 0.82694 | 0.82932 | 2-Amino-4,6-Dinitrotoluene | 1 | ND | ND | ND | ND | ND | ND | ND | ND | ND | ND | ND | ND | ND | ND | 0.00082694 | Not Applicable | 0.00082694 | ND
| Sample 2 | ND | ND | ND | ND |  | 2 | ND | ND | ND | ND | ND | ND | ND | ND | ND | ND | ND | ND |  |  | 0.00082932 | Not Applicable
| Background | ND | ND | 0.82457 | 0.82457 |  | -- | -- | -- | -- | -- | -- | -- | -- | -- | -- | -- | -- | -- |  |  | -- | --
Tetryl | Sample 1 | ND | ND | 0.82694 | 0.82932 | Tetryl | 1 | ND | ND | ND | ND | ND | ND | ND | ND | ND | ND | ND | ND | ND | ND | 0.00082694 | Not Applicable | 0.00082694 | ND
| Sample 2 | ND | ND | ND | ND |  | 2 | ND | ND | ND | ND | ND | ND | ND | ND | ND | ND | ND | ND |  |  | 0.00082932 | Not Applicable
| Background | ND | ND | 0.82457 | 0.82457 |  | -- | -- | -- | -- | -- | -- | -- | -- | -- | -- | -- | -- | -- |  |  | -- | --
HMX | Sample 1 | ND | ND | 1.6335 | 1.6382 | HMX | 1 | ND | ND | ND | ND | ND | ND | ND | ND | ND | ND | ND | ND | ND | ND | 0.0016335 | Not Applicable | 0.0016335 | ND
| Sample 2 | ND | ND | ND | ND |  | 2 | ND | ND | ND | ND | ND | ND | ND | ND | ND | ND | ND | ND |  |  | 0.0016382 | Not Applicable
| Background | ND | ND | 1.6288 | 1.6288 |  | -- | -- | -- | -- | -- | -- | -- | -- | -- | -- | -- | -- | -- |  |  | -- | --
Test Run Number | Run 1 | Run 2 | Bkgd
Volume at Actual Conditions (m3) | 0.61506 | 0.61822 | 0.61675
Volume at EPA Stationary Source Program Standard Conditions (m3) | 0.60246 | 0.60381 | 0.60586
Volume Adjustment Factor | 1.0209 | 1.0239 | 1.018
Pollutant | Sample ID | Sample Speciation (ug/m3) |  | Detection Limits (ug/m3)
|  | Run 1 | Run 2 | Run 1 | Run 2
Nitrobenzene | Sample 1 | ND | ND | 33 | 8.1
| Sample 2 | ND | ND | ND | ND
| Background | ND | ND | 0.81 | 0.81
2-Nitrotoluene | Sample 1 | ND | ND | 0.81 | 0.81
| Sample 2 | ND | ND | ND | ND
| Background | ND | ND | 0.81 | 0.81
3-Nitrotoluene | Sample 1 | ND | ND | 49 | 49
| Sample 2 | ND | ND | ND | ND
| Background | ND | ND | 8.1 | 8.1
4-Nitrotoluene | Sample 1 | ND | ND | 8.1 | 4
| Sample 2 | ND | ND | ND | ND
| Background | ND | ND | 0.81 | 0.81
Nitroglycerine | Sample 1 | ND | ND | 0.81 | 0.81
| Sample 2 | ND | ND | ND | ND
| Background | ND | ND | 0.81 | 0.81
1,3-Dinitrobenzene | Sample 1 | ND | ND | 0.81 | 0.81
| Sample 2 | ND | ND | ND | ND
| Background | ND | ND | 0.81 | 0.81
2,6-Dinitrotoluene | Sample 1 | ND | ND | 0.81 | 0.81
| Sample 2 | ND | ND | ND | ND
| Background | ND | ND | 0.81 | 0.81
2,4-Dinitrotoluene | Sample 1 | ND | ND | 0.81 | 0.81
| Sample 2 | ND | ND | ND | ND
| Background | ND | ND | 0.81 | 0.81
1,3,5-Trinitrobenzene | Sample 1 | ND | ND | 0.81 | 0.81
| Sample 2 | ND | ND | ND | ND
| Background | ND | ND | 0.81 | 0.81
2,4,6-Trinitrotoluene | Sample 1 | ND | ND | 0.81 | 0.81
| Sample 2 | ND | ND | ND | ND
| Background | ND | ND | 0.81 | 0.81
RDX | Sample 1 | ND | ND | 0.81 | 0.81
| Sample 2 | ND | ND | ND | ND
| Background | ND | ND | 0.81 | 0.81
4-Amino-2,6-Dinitrotoluene | Sample 1 | ND | ND | 0.81 | 0.81
| Sample 2 | ND | ND | ND | ND
| Background | ND | ND | 0.81 | 0.81
2-Amino-4,6-Dinitrotoluene | Sample 1 | ND | ND | 0.81 | 0.81
| Sample 2 | ND | ND | ND | ND
| Background | ND | ND | 0.81 | 0.81
Tetryl | Sample 1 | ND | ND | 0.81 | 0.81
| Sample 2 | ND | ND | ND | ND
| Background | ND | ND | 0.81 | 0.81
HMX | Sample 1 | ND | ND | 1.6 | 1.6
| Sample 2 | ND | ND | ND | ND
| Background | ND | ND | 1.6 | 1.6
Pollutant | Sample ID | Sample Speciation (ug) |  | Detection Limits (ug) |  | Pollutant | Run Number | Sample Speciation with Detection Limits (SSDL) (ug)a |  | Background Corrected Concentration (BCC) (mg/m3)b |  | Dilution Corrected Concentration (DCC) (mg/m3)c |  | Quantity of Pollutant Emitted (QPE) (lb)d |  | Emission Factor (lb/item)e |  | Emission Factor (lb/lb NEW)f |  | Average Emission Factor |  | Detection Limit Based Concentration (mg/m3)g |  | Minimum Detection Limit Based Concentration (mg/m3) | Test Concentration Relative Percent Difference
|  | Run 1 | Run 2 | Run 1 | Run 2 |  |  | Sample 1 | Sample 2 | Sample 1 | Sample 2 | Sample 1 | Sample 2 | Sample 1 | Sample 2 | Sample 1 | Sample 2 | Sample 1 | Sample 2 | (lb/item) | (lb/lb NEW) | Train A | Train B
Nitrobenzene | Sample 1 | ND | ND | 6.636 | 32.7634 | Nitrobenzene | 1 | ND | ND | ND | ND | ND | ND | ND | ND | ND | ND | ND | ND | ND | ND | 0.006636 | Not Applicable | 0.006636 | ND
| Sample 2 | ND | ND | ND | ND |  | 2 | ND | ND | ND | ND | ND | ND | ND | ND | ND | ND | ND | ND |  |  | 0.032763 | Not Applicable
| Background | ND | ND | 0.66169 | 0.66169 |  | -- | -- | -- | -- | -- | -- | -- | -- | -- | -- | -- | -- | -- |  |  | -- | --
2-Nitrotoluene | Sample 1 | ND | ND | 6.636 | 6.6551 | 2-Nitrotoluene | 1 | ND | ND | ND | ND | ND | ND | ND | ND | ND | ND | ND | ND | ND | ND | 0.006636 | Not Applicable | 0.006636 | ND
| Sample 2 | ND | ND | ND | ND |  | 2 | ND | ND | ND | ND | ND | ND | ND | ND | ND | ND | ND | ND |  |  | 0.0066551 | Not Applicable
| Background | ND | ND | 0.66169 | 0.66169 |  | -- | -- | -- | -- | -- | -- | -- | -- | -- | -- | -- | -- | -- |  |  | -- | --
3-Nitrotoluene | Sample 1 | ND | ND | 6.636 | 6.6551 | 3-Nitrotoluene | 1 | ND | ND | ND | ND | ND | ND | ND | ND | ND | ND | ND | ND | ND | ND | 0.006636 | Not Applicable | 0.006636 | ND
| Sample 2 | ND | ND | ND | ND |  | 2 | ND | ND | ND | ND | ND | ND | ND | ND | ND | ND | ND | ND |  |  | 0.0066551 | Not Applicable
| Background | ND | ND | 3.2576 | 3.2576 |  | -- | -- | -- | -- | -- | -- | -- | -- | -- | -- | -- | -- | -- |  |  | -- | --
4-Nitrotoluene | Sample 1 | ND | ND | 66.3596 | 32.7634 | 4-Nitrotoluene | 1 | ND | ND | ND | ND | ND | ND | ND | ND | ND | ND | ND | ND | ND | ND | 0.06636 | Not Applicable | 0.032763 | ND
| Sample 2 | ND | ND | ND | ND |  | 2 | ND | ND | ND | ND | ND | ND | ND | ND | ND | ND | ND | ND |  |  | 0.032763 | Not Applicable
| Background | ND | ND | 0.66169 | 0.66169 |  | -- | -- | -- | -- | -- | -- | -- | -- | -- | -- | -- | -- | -- |  |  | -- | --
Nitroglycerine | Sample 1 | ND | ND | 6.636 | 6.6551 | Nitroglycerine | 1 | ND | ND | ND | ND | ND | ND | ND | ND | ND | ND | ND | ND | ND | ND | 0.006636 | Not Applicable | 0.006636 | ND
| Sample 2 | ND | ND | ND | ND |  | 2 | ND | ND | ND | ND | ND | ND | ND | ND | ND | ND | ND | ND |  |  | 0.0066551 | Not Applicable
| Background | ND | ND | 0.66169 | 0.66169 |  | -- | -- | -- | -- | -- | -- | -- | -- | -- | -- | -- | -- | -- |  |  | -- | --
1,3-Dinitrobenzene | Sample 1 | ND | ND | 33.6903 | 6.6551 | 1,3-Dinitrobenzene | 1 | ND | ND | ND | ND | ND | ND | ND | ND | ND | ND | ND | ND | ND | ND | 0.03369 | Not Applicable | 0.0066551 | ND
| Sample 2 | ND | ND | ND | ND |  | 2 | ND | ND | ND | ND | ND | ND | ND | ND | ND | ND | ND | ND |  |  | 0.0066551 | Not Applicable
| Background | ND | ND | 0.66169 | 0.66169 |  | -- | -- | -- | -- | -- | -- | -- | -- | -- | -- | -- | -- | -- |  |  | -- | --
2,6-Dinitrotoluene | Sample 1 | ND | ND | 6.636 | 6.6551 | 2,6-Dinitrotoluene | 1 | ND | ND | ND | ND | ND | ND | ND | ND | ND | ND | ND | ND | ND | ND | 0.006636 | Not Applicable | 0.006636 | ND
| Sample 2 | ND | ND | ND | ND |  | 2 | ND | ND | ND | ND | ND | ND | ND | ND | ND | ND | ND | ND |  |  | 0.0066551 | Not Applicable
| Background | ND | ND | 0.66169 | 0.66169 |  | -- | -- | -- | -- | -- | -- | -- | -- | -- | -- | -- | -- | -- |  |  | -- | --
2,4-Dinitrotoluene | Sample 1 | ND | ND | 6.636 | 6.6551 | 2,4-Dinitrotoluene | 1 | ND | ND | ND | ND | ND | ND | ND | ND | ND | ND | ND | ND | ND | ND | 0.006636 | Not Applicable | 0.006636 | ND
| Sample 2 | ND | ND | ND | ND |  | 2 | ND | ND | ND | ND | ND | ND | ND | ND | ND | ND | ND | ND |  |  | 0.0066551 | Not Applicable
| Background | ND | ND | 0.66169 | 0.66169 |  | -- | -- | -- | -- | -- | -- | -- | -- | -- | -- | -- | -- | -- |  |  | -- | --
1,3,5-Trinitrobenzene | Sample 1 | ND | ND | 13.2719 | 6.6551 | 1,3,5-Trinitrobenzene | 1 | ND | ND | ND | ND | ND | ND | ND | ND | ND | ND | ND | ND | ND | ND | 0.013272 | Not Applicable | 0.0066551 | ND
| Sample 2 | ND | ND | ND | ND |  | 2 | ND | ND | ND | ND | ND | ND | ND | ND | ND | ND | ND | ND |  |  | 0.0066551 | Not Applicable
| Background | ND | ND | 0.66169 | 0.66169 |  | -- | -- | -- | -- | -- | -- | -- | -- | -- | -- | -- | -- | -- |  |  | -- | --
2,4,6-Trinitrotoluene | Sample 1 | 11.2301 | ND | 6.636 | 6.6551 | 2,4,6-Trinitrotoluene | 1 | 11.2301 | ND | 0.01123 | ND | 0.012938 | ND | 1.9659e-06 | ND | 1.9659e-07 | ND | 7.602e-06 | ND | 1.2807e-07 | 4.9525e-06 | -- | Not Applicable | -- | 108.6%
| Sample 2 | ND | ND | ND | ND |  | 2 | 3.3275 | ND | 0.0033275 | ND | 0.0039194 | ND | 5.9554e-07 | ND | 5.9554e-08 | ND | 2.3029e-06 | ND |  |  | -- | Not Applicable
| Background | ND | ND | 0.66169 | 0.66169 |  | -- | -- | -- | -- | -- | -- | -- | -- | -- | -- | -- | -- | -- |  |  | -- | --
RDX | Sample 1 | ND | ND | 6.636 | 6.6551 | RDX | 1 | ND | ND | ND | ND | ND | ND | ND | ND | ND | ND | ND | ND | ND | ND | 0.006636 | Not Applicable | 0.006636 | ND
| Sample 2 | ND | ND | ND | ND |  | 2 | ND | ND | ND | ND | ND | ND | ND | ND | ND | ND | ND | ND |  |  | 0.0066551 | Not Applicable
| Background | ND | ND | 0.66169 | 0.66169 |  | -- | -- | -- | -- | -- | -- | -- | -- | -- | -- | -- | -- | -- |  |  | -- | --
4-Amino-2,6-Dinitrotoluene | Sample 1 | ND | ND | 6.636 | 6.6551 | 4-Amino-2,6-Dinitrotoluene | 1 | ND | ND | ND | ND | ND | ND | ND | ND | ND | ND | ND | ND | ND | ND | 0.006636 | Not Applicable | 0.006636 | ND
| Sample 2 | ND | ND | ND | ND |  | 2 | ND | ND | ND | ND | ND | ND | ND | ND | ND | ND | ND | ND |  |  | 0.0066551 | Not Applicable
| Background | ND | ND | 0.66169 | 0.66169 |  | -- | -- | -- | -- | -- | -- | -- | -- | -- | -- | -- | -- | -- |  |  | -- | --
2-Amino-4,6-Dinitrotoluene | Sample 1 | ND | ND | 6.636 | 6.6551 | 2-Amino-4,6-Dinitrotoluene | 1 | ND | ND | ND | ND | ND | ND | ND | ND | ND | ND | ND | ND | ND | ND | 0.006636 | Not Applicable | 0.006636 | ND
| Sample 2 | ND | ND | ND | ND |  | 2 | ND | ND | ND | ND | ND | ND | ND | ND | ND | ND | ND | ND |  |  | 0.0066551 | Not Applicable
| Background | ND | ND | 0.66169 | 0.66169 |  | -- | -- | -- | -- | -- | -- | -- | -- | -- | -- | -- | -- | -- |  |  | -- | --
Tetryl | Sample 1 | ND | ND | 6.636 | 6.6551 | Tetryl | 1 | ND | ND | ND | ND | ND | ND | ND | ND | ND | ND | ND | ND | ND | ND | 0.006636 | Not Applicable | 0.006636 | ND
| Sample 2 | ND | ND | ND | ND |  | 2 | ND | ND | ND | ND | ND | ND | ND | ND | ND | ND | ND | ND |  |  | 0.0066551 | Not Applicable
| Background | ND | ND | 0.66169 | 0.66169 |  | -- | -- | -- | -- | -- | -- | -- | -- | -- | -- | -- | -- | -- |  |  | -- | --
HMX | Sample 1 | ND | ND | 66.3596 | 66.5506 | HMX | 1 | ND | ND | ND | ND | ND | ND | ND | ND | ND | ND | ND | ND | ND | ND | 0.06636 | Not Applicable | 0.06636 | ND
| Sample 2 | ND | ND | ND | ND |  | 2 | ND | ND | ND | ND | ND | ND | ND | ND | ND | ND | ND | ND |  |  | 0.066551 | Not Applicable
| Background | ND | ND | 6.6169 | 6.6169 |  | -- | -- | -- | -- | -- | -- | -- | -- | -- | -- | -- | -- | -- |  |  | -- | --
a If the corresponding sample speciation value does not = "ND" or all active sample speciation values = "ND," Sample Speciation with Detection Limits (SSDL) = Sample Speciation. Otherwise, (i.e., if the corresponding sample speciation value = "ND" and
Test Run Number | Run 1 | Run 2 | Bkgd |  |  | at least one of the active sample speciation values does not = "ND," Sample Speciation with Detection Limits (SSDL) = 0.5 * Detection Limit.
Volume at Actual Conditions (m3) | 0.61506 | 0.61822 | 0.61675 |  |  | b Background Corrected Concentration (BCC) = Test Mass/Test Sample Volume - Background Mass/ Background Sample Volume
Volume at EPA Stationary Source Program Standard Conditions (m3) | 0.60246 | 0.60381 | 0.60586 |  |  | c Dilution-Corrected Concentration (DCC) = BCC / Dilution Correction Factor
Volume Adjustment Factor | 1.0209 | 1.0239 | 1.018 |  |  | d Quantity of Pollutant Emitted (QPE) =BDCC * Initial Plume Volume
e Emission Factor = QPE / No. of Items
Pollutant | Sample ID | Sample Speciation (ug/m3) |  | Detection Limits (ug/m3) |  | f Emission Factor = QPE / Net Explosive Weight
g If Average Emission Factor = "ND", Minimum Detection Limit Based Concentration = Test DL/Test Sample volume in mg/m3
|  | Run 1 | Run 2 | Run 1 | Run 2
Nitrobenzene | Sample 1 | ND | ND | 6.5 | 32
| Sample 2 | ND | ND | ND | ND
| Background | ND | ND | 0.65 | 0.65
2-Nitrotoluene | Sample 1 | ND | ND | 6.5 | 6.5
| Sample 2 | ND | ND | ND | ND
| Background | ND | ND | 0.65 | 0.65
3-Nitrotoluene | Sample 1 | ND | ND | 6.5 | 6.5
| Sample 2 | ND | ND | ND | ND
| Background | ND | ND | 3.2 | 3.2
4-Nitrotoluene | Sample 1 | ND | ND | 65 | 32
| Sample 2 | ND | ND | ND | ND
| Background | ND | ND | 0.65 | 0.65
Nitroglycerine | Sample 1 | ND | ND | 6.5 | 6.5
| Sample 2 | ND | ND | ND | ND
| Background | ND | ND | 0.65 | 0.65
1,3-Dinitrobenzene | Sample 1 | ND | ND | 33 | 6.5
| Sample 2 | ND | ND | ND | ND
| Background | ND | ND | 0.65 | 0.65
2,6-Dinitrotoluene | Sample 1 | ND | ND | 6.5 | 6.5
| Sample 2 | ND | ND | ND | ND
| Background | ND | ND | 0.65 | 0.65
2,4-Dinitrotoluene | Sample 1 | ND | ND | 6.5 | 6.5
| Sample 2 | ND | ND | ND | ND
| Background | ND | ND | 0.65 | 0.65
1,3,5-Trinitrobenzene | Sample 1 | ND | ND | 13 | 6.5
| Sample 2 | ND | ND | ND | ND
| Background | ND | ND | 0.65 | 0.65
2,4,6-Trinitrotoluene | Sample 1 | 11 | ND | 6.5 | 6.5
| Sample 2 | ND | ND | ND | ND
| Background | ND | ND | 0.65 | 0.65
RDX | Sample 1 | ND | ND | 6.5 | 6.5
| Sample 2 | ND | ND | ND | ND
| Background | ND | ND | 0.65 | 0.65
4-Amino-2,6-Dinitrotoluene | Sample 1 | ND | ND | 6.5 | 6.5
| Sample 2 | ND | ND | ND | ND
| Background | ND | ND | 0.65 | 0.65
2-Amino-4,6-Dinitrotoluene | Sample 1 | ND | ND | 6.5 | 6.5
| Sample 2 | ND | ND | ND | ND
| Background | ND | ND | 0.65 | 0.65
Tetryl | Sample 1 | ND | ND | 6.5 | 6.5
| Sample 2 | ND | ND | ND | ND
| Background | ND | ND | 0.65 | 0.65
HMX | Sample 1 | ND | ND | 65 | 65
| Sample 2 | ND | ND | ND | ND
| Background | ND | ND | 6.5 | 6.5
Totals
Pollutant | Total Emission Factorh |  | Overall Detection Limit Based Concentration (mg/m3)i |  | Test Concentration Relative Percent Difference
| (lb/item) | (lb/lb NEW)
Nitrobenzene | ND | ND | 0.006636 |  | ND
2-Nitrotoluene | ND | ND | 0.00082694 |  | ND
3-Nitrotoluene | ND | ND | 0.006636 |  | ND
4-Nitrotoluene | ND | ND | 0.0040954 |  | ND
Nitroglycerine | ND | ND | 0.00082694 |  | ND
1,3-Dinitrobenzene | ND | ND | 0.00082694 |  | ND
2,6-Dinitrotoluene | ND | ND | 0.00082694 |  | ND
2,4-Dinitrotoluene | ND | ND | 0.00082694 |  | ND
1,3,5-Trinitrobenzene | ND | ND | 0.00082694 |  | ND
2,4,6-Trinitrotoluene | 1.2807e-07 | 4.9525e-06 | -- |  | 108.6%
RDX | ND | ND | 0.00082694 |  | ND
4-Amino-2,6-Dinitrotoluene | ND | ND | 0.00082694 |  | ND
2-Amino-4,6-Dinitrotoluene | ND | ND | 0.00082694 |  | ND
Tetryl | ND | ND | 0.00082694 |  | ND
HMX | ND | ND | 0.0016335 |  | ND
h Total Emission factor = Resin Emission Factor + Filter Emission Factor
i If Total Emission factor is "ND", Overall Detection Limit Based Concentration = Filter Minimum Detection Limit Based Concentration

## Perchlorate
Total Carbon Data and Emission Factor Calculations
MN06 - M14 Non-Electric Time Delay Blasting Cap
Test Run Number | 1 | 2 | Background
Number of Items Tested | 10 | 10 | 0
Net Explosive Weight for All Items (lb) | 0.2586 | 0.2586 | NA
Initial Plume Volume (m3) | 68.9232 | 68.9232 | 68.9232
Dilution Correction Factor | 0.903 | 0.856 | 0.849
Is Sample 1 Active? | Yes | Yes | Yes
Is Sample 2 Active? | No | No | No
Analytical Data Corrected for Volume at EPA Stationary Source Program Standard Conditions
Pollutant | Sample ID | Sample Speciation (mg/m3) |  | Detection Limits (mg/m3) |  | Pollutant | Run Number | Sample Speciation with Detection Limits (SSDL) (mg/m3)a |  | Background Corrected Concentration (BCC) (mg/m3)b |  | Dilution Corrected Concentration (DCC) (mg/m3)c |  | Quantity of Pollutant Emitted (QPE) (lb)d |  | Emission Factor (lb/item)e |  | Emission Factor (lb/lb NEW)f |  | Average Emission Factor |  | Detection Limit Based Concentration (mg/m3)g |  | Minimum Detection Limit Based Concentration (mg/m3) | Test Concentration Relative Percent Difference
|  | Run 1 | Run 2 | Run 1 | Run 2 |  |  | Sample 1 | Sample 2 | Sample 1 | Sample 2 | Sample 1 | Sample 2 | Sample 1 | Sample 2 | Sample 1 | Sample 2 | Sample 1 | Sample 2 | (lb/item) | (lb/lb NEW) | Train A | Train B
Particulate Perchlorate | Sample 1 | ND | ND | 0.18362 | 0.16167 | Particulate Perchlorate | 1 | ND | ND | ND | ND | ND | ND | ND | ND | ND | ND | ND | ND | ND | ND | 0.18362 | Not Applicable | 0.16167 | ND
| Sample 2 | ND | ND | ND | ND | Organic Carbon | 2 | ND | ND | ND | ND | ND | ND | ND | ND | ND | ND | ND | ND |  |  | 0.16167 | Not Applicable
| Background | ND | ND | 0.1343 | 0.1343 | Organic Carbon | -- | -- | -- | -- | -- | -- | -- | -- | -- | -- | -- | -- | -- |  |  | -- | --
Perchlorate Impinger | Sample 1 | ND | ND | 0.18362 | 0.16167 | Perchlorate Impinger | 1 | ND | ND | ND | ND | ND | ND | ND | ND | ND | ND | ND | ND | ND | ND | 0.18362 | Not Applicable | 0.16167 | ND
| Sample 2 | ND | ND | ND | ND | Elemental Carbon | 2 | ND | ND | ND | ND | ND | ND | ND | ND | ND | ND | ND | ND |  |  | 0.16167 | Not Applicable
| Background | ND | ND | 0.1343 | 0.1343 | Elemental Carbon | -- | -- | -- | -- | -- | -- | -- | -- | -- | -- | -- | -- | -- |  |  | -- | --
[6 empty] | Total Perchlorate | [13 empty] | ND | ND |  |  | 0.16167 | --
[7 empty] | -- | -- | -- | -- | -- | -- | -- | -- | -- | -- | -- | -- | -- |  |  | -- | --
a If the corresponding sample speciation value does not = "ND" or all active sample speciation values = "ND," Sample Speciation with Detection Limits (SSDL) = Sample Speciation. Otherwise, (i.e., if the corresponding sample speciation value = "ND" and
at least one of the active sample speciation values does not = "ND," Sample Speciation with Detection Limits (SSDL) = 0.5 * Detection Limit.
b Background Corrected Concentration (BCC) = Test Concentration - Background Concentration
c Dilution-Corrected Concentration (DCC) = BCC / Dilution Correction Factor
d Quantity of Pollutant Emitted (QPE) =BDCC * Initial Plume Volume
Test Run Number | Run 1 | Run 2 | Bkgd |  |  | e Emission Factor = QPE / No. of Items
Volume at Actual Conditions (m3) | 0.022237 | 0.025359 | 0.030242 |  |  | f Emission Factor = QPE / Net Explosive Weight
Volume at EPA Stationary Source Program Standard Conditions (m3) | 0.021799 | 0.024783 | 0.029723 |  |  | g If Average Emission Factor = "ND", Minimum Detection Limit Based Concentration = Test Minimum DL in mg/m3
Volume Adjustment Factor | 1.0201 | 1.0233 | 1.0175
Original Analytical Data
Pollutant | Sample ID | Sample Speciation (mg/m3) |  | Detection Limits (mg/m3)
|  | Run 1 | Run 2 | Run 1 | Run 2
Particulate Perchlorate | Sample 1 | ND | ND | 0.18 | 0.158
| Sample 2 | ND | ND | ND | ND
| Background | ND | ND | 0.132 | 0.132
Perchlorate Impinger | Sample 1 | ND | ND | 0.18 | 0.158
| Sample 2 | ND | ND | ND | ND
| Background | ND | ND | 0.132 | 0.132