## Summary Data
Summary Data
Description of Munition Item Tested | PETN Type 1 Detonating Cord
DODIC | M456
Test Location | Dugway Proving Ground, UT
Date Background Run Conducted | 2001-06-05
Number of Test Runs Conducted | 2
AP-42 Section | 15.9.15
Test Run Number | 1 | 2 | Background
Date Test Run Conducted | 2001-06-05 | 2001-06-05 | 2001-06-05
No. of Feet Tested | 70 | 70 | ND
Net Explosive Weight per Foot (lb) | 0.022 | 0.022 | ND
Net Explosive Weight for All Items (lb) | 1.54 | 1.54 | ND
Initial Plume Volume (m3) | 1278.07 | 972 | ND
Initial Plume Volume (ft3) | 45134.403 | 34325.694 | ND

## Final EF SUM
Summary of CO2, Criteria Pollutant, TNMHC, TSP, Toxic Chemical, and Hazardous Air Pollutant Emission Factors
M456 - PETN Type 1 Detonating Cord
CAS # | Pollutant (Official [AP-42] Notation) | Pollutant (Test Notation) | Emission Factor |  | HAP | Toxic | Minimum Detection Limit Based Concentration (mg/m3)
|  |  | lb/ft | lb/lb NEW
Carbon Dioxide, Criteria Pollutants, Total Nonmethane Hydrocarbons, and Total Suspended Particulates
124-38-9 | Carbon dioxide | CO2 | 0.035041 | 1.5928 | No | No | --
630-08-0 | Carbon monoxide | CO | 0.00033157 | 0.015071 | No | No | --
7439-92-1 | Lead | Lead | 5.0883e-07 | 2.3129e-05 | Yes | Yes | --
-- | Oxides of nitrogen | NOx | 4.9398e-05 | 0.0022454 | No | No | --
-- | PM-10 | PM10 | 0.0011225 | 0.051024 | No | No | --
-- | PM-2.5 | PM2.5 | 7.7913e-05 | 0.0035415 | No | No | --
7446-09-5 | Sulfur dioxide | SO2 | 0 | 0 | No | No | --
-- | Total nonmethane hydrocarbons | TNMHC | 0.00010516 | 0.0047802 | No | No | --
12789-66-1 | Total suspended particulate | TSP | 0.0026652 | 0.12114 | No | No | --
Hazardous Air Pollutants and Toxic Chemicals
83-32-9 | Acenaphthene | Acenaphthene | ND | ND | Yes | No | 4.7275e-05
208-96-8 | Acenaphthylene | Acenaphthylene | 2.3263e-08 | 1.0574e-06 | Yes | No | --
75-07-0 | Acetaldehyde | Acetaldehyde | ND | ND | Yes | Yes | 0.00018304
75-05-8 | Acetonitrile | Acetonitrile | 4.7846e-09 | 2.1748e-07 | Yes | Yes | --
98-86-2 | Acetophenone | Acetophenone | ND | ND | Yes | Yes | 0.0004992
53-96-3 | 2-Acetylaminofluorene | 2-Acetylaminofluorene | ND | ND | Yes | Yes | 7.7747e-05
107-02-8 | Acrolein | Acrolein | ND | ND | Yes | Yes | 0.00023296
107-13-1 | Acrylonitrile | Acrylonitrile (2-Propenenitrile) | ND | ND | Yes | Yes | 0.00022048
107-05-1 | Allyl chloride | Allylchloride | ND | ND | Yes | Yes | 0.00031824
7429-90-5 | Aluminum | Aluminum | 0.0001141 | 0.0051865 | No | Yes | --
92-67-1 | 4-Aminobiphenyl | 4-Aminobiphenyl | ND | ND | Yes | Yes | 0.0026457
7664-41-7 | Ammonia | NH3 | ND | ND | No | Yes | 0.034273
62-53-3 | Aniline | Aniline | ND | ND | Yes | Yes | 0.00027055
120-12-7 | Anthracene | Anthracene | 2.8739e-09 | 1.3063e-07 | Yes | Yes | --
7440-36-0 | Antimony | Antimony | 5.2966e-07 | 2.4076e-05 | Yes | Yes | --
7440-38-2 | Arsenic | Arsenic | 7.7076e-08 | 3.5035e-06 | Yes | Yes | --
7440-39-3 | Barium | Barium | 3.0224e-06 | 0.00013738 | No | Yes | --
71-43-2 | Benzene | Benzene | 2.3329e-06 | 0.00010604 | Yes | Yes | --
92-87-5 | Benzidine | Benzidine | ND | ND | Yes | Yes | 0.0043857
56-55-3 | Benzo[a]anthracene | Benzo(a)anthracene | ND | ND | Yes | Yes | 6.4362e-05
205-99-2 | Benzo[b]fluoranthene | Benzo(b)fluoranthene | 3.3293e-09 | 1.5133e-07 | Yes | Yes | --
207-08-9 | Benzo[k]fluoranthene | Benzo(k)fluoranthene | 7.7543e-09 | 3.5247e-07 | Yes | Yes | --
191-24-2 | Benzo[g,h,i]perylene | Benzo(g,h,i)perylene | ND | ND | Yes | Yes | 6.5501e-05
50-32-8 | Benzo[a]pyrene | Benzo(a)pyrene | 4.935e-11 | 2.2432e-09 | Yes | Yes | --
100-44-7 | Benzyl chloride | Benzylchloride | ND | ND | Yes | Yes | 0.00052832
7440-41-7 | Beryllium | Beryllium | 6.9329e-09 | 3.1513e-07 | Yes | Yes | --
74-83-9 | Bromomethane | Methylbromide | ND | ND | Yes | Yes | 0.0003952
101-55-3 | 4-Bromophenylphenylether | 4-Bromophenyl phenyl ether | ND | ND | Yes | Yes | 5.5818e-05
106-99-0 | 1,3-Butadiene | 1,3-Butadiene | 8.9542e-07 | 4.0701e-05 | Yes | Yes | --
71-36-3 | n-Butanol | 1-Butanol | 6.4743e-09 | 2.9429e-07 | No | Yes | --
123-72-8 | Butyraldehyde | Butanal | ND | ND | No | Yes | 0.00029952
85-68-7 | Butylbenzylphthalate | Butylbenzylphthalate | 4.5097e-08 | 2.0499e-06 | Yes | No | --
7440-43-9 | Cadmium | Cadmium | 1.1539e-07 | 5.2451e-06 | Yes | Yes | --
86-74-8 | Carbazole | Carbazole | ND | ND | Yes | No | 3.9301e-05
56-23-5 | Carbon tetrachloride | Carbontetrachloride | ND | ND | Yes | Yes | 0.00064064
7782-50-5 | Chlorine | Cl2 | ND | ND | Yes | Yes | 0.017486
106-47-8 | 4-Chloroaniline | 4-Chloroaniline | ND | ND | No | Yes | 0.0001216
108-90-7 | Chlorobenzene | Chlorobenzene | ND | ND | Yes | Yes | 0.00047008
510-15-6 | Chlorobenzilate | Chlorobenzilate | ND | ND | Yes | Yes | 5.1831e-05
75-00-3 | Chloroethane | Ethylchloride | ND | ND | Yes | Yes | 0.00026832
111-91-1 | bis(2-Chloroethoxy)methane | bis(2-Chloroethoxy)methane | ND | ND | No | Yes | 7.8601e-05
111-44-4 | bis(2-Chloroethyl)ether | bis(2-Chloroethyl)ether | ND | ND | Yes | Yes | 6.0375e-05
67-66-3 | Chloroform | Chloroform | ND | ND | Yes | Yes | 0.00049504
108-60-1 | bis(2-Chloroisopropyl)ether | bis(2-Chloroisopropyl)ether | ND | ND | No | Yes | 6.721e-05
74-87-3 | Chloromethane | Methylchloride | ND | ND | Yes | Yes | 0.000208
91-58-7 | 2-Chloronaphthalene | 2-Chloronaphthalene | ND | ND | Yes | No | 7.1482e-05
7005-72-3 | 4-Chlorophenylphenyl ether | 4-Chlorophenylphenyl ether | ND | ND | Yes | No | 3.9301e-05
7440-47-3 | Chromium | Chromium | 4.9919e-06 | 0.00022691 | Yes | Yes | --
218-01-9 | Chrysene | Chrysene | ND | ND | Yes | Yes | 4.2718e-05
7440-48-4 | Cobalt | Cobalt | 7.2393e-08 | 3.2906e-06 | Yes | Yes | --
7440-50-8 | Copper | Copper | 9.3374e-06 | 0.00042443 | No | Yes | --
98-82-8 | Cumene | i-Propylbenzene | 7.2442e-09 | 3.2928e-07 | Yes | Yes | --
110-82-7 | Cyclohexane | Cyclohexane | 0 | 0 | No | Yes | --
2303-16-4 | Diallate | Diallate | ND | ND | No | Yes | 7.319e-05
53-70-3 | Dibenz[a,h]anthracene | Dibenz(a,h)anthracene | ND | ND | Yes | Yes | 6.6355e-05
132-64-9 | Dibenzofuran | Dibenzofuran | 2.9559e-09 | 1.3436e-07 | Yes | Yes | --
106-93-4 | 1,2-Dibromoethane | 1,2-Dibromoethane | ND | ND | Yes | Yes | 0.00078208
84-74-2 | Dibutylphthalate | Di-n-butylphthalate | 2.3459e-08 | 1.0663e-06 | Yes | Yes | --
95-50-1 | 1,2-Dichlorobenzene | o-Dichlorobenzene | ND | ND | No | Yes | 0.00061152
541-73-1 | 1,3-Dichlorobenzene | m-Dichlorobenzene | ND | ND | No | Yes | 0.00061152
106-46-7 | 1,4-Dichlorobenzene | p-Dichlorobenzene | ND | ND | Yes | Yes | 0.00061152
91-94-1 | 3,3'-Dichlorobenzidine | 3,3'-Dichlorobenzidine | ND | ND | Yes | Yes | 0.00031896
75-71-8 | Dichlorodifluoromethane | Dichlorodifluoromethane | ND | ND | No | Yes | 0.0004992
75-34-3 | 1,1-Dichloroethane | 1,1-Dichloroethane | ND | ND | Yes | Yes | 0.00041184
107-06-2 | 1,2-Dichloroethane | 1,2-Dichloroethane | ND | ND | Yes | Yes | 0.00041184
540-59-0 | 1,2-Dichloroethene | 1,2-Dichloroethene | ND | ND | No | Yes | 0.00040352
120-83-2 | 2,4-Dichlorophenol | 2,4-Dichlorophenol | ND | ND | No | Yes | 7.2621e-05
78-87-5 | 1,2-Dichloropropane | 1,2-Dichloropropane | ND | ND | Yes | Yes | 0.00047008
10061-02-6 | trans-1,3-Dichloro-1-propene | trans 1,3-Dichloro-1-propene | ND | ND | No | Yes | 0.00046176
76-14-2 | Dichlorotetrafluoroethane | Dichlorotetrafluoroethane | ND | ND | No | Yes | 0.00071136
60-11-7 | p-Dimethylaminoazobenzene | p-Dimethylaminoazobenzene | ND | ND | Yes | Yes | 8.0595e-05
57-97-6 | 7,12-Dimethylbenz[a]anthracene | 7,12-Dimethylbenz(a)anthracene | ND | ND | Yes | Yes | 0.00010993
119-93-7 | 3,3'-Dimethylbenzidine | 3,3'-Dimethylbenzidine | ND | ND | Yes | Yes | 0.0042718
105-67-9 | 2,4-Dimethylphenol | 2,4-Dimethylphenol | ND | ND | No | Yes | 0.00022698
131-11-3 | Dimethyl phthalate | Dimethylphthalate | 0 | 0 | Yes | Yes | --
99-65-0 | 1,3-Dinitrobenzene | 1,3-Dinitrobenzene | 3.4518e-09 | 1.569e-07 | No | Yes | --
534-52-1 | 4,6-Dinitro-o-cresol | 2-Methyl-4,6-dinitrophenol | ND | ND | Yes | Yes | 0.0014068
51-28-5 | 2,4-Dinitrophenol | 2,4-Dinitrophenol | ND | ND | Yes | Yes | 0.003389
121-14-2 | 2,4-Dinitrotoluene | 2,4-Dinitrotoluene | ND | ND | Yes | Yes | 0.0003987
606-20-2 | 2,6-Dinitrotoluene | 2,6-Dinitrotoluene | 5.6428e-08 | 2.5649e-06 | No | No | --
-- | Total dioxin/furan compounds | Total dioxin/furan compounds | 1.9687e-11 | 8.9487e-10 | Yes | Yes | --
100-41-4 | Ethylbenzene | Ethylbenzene | 2.6194e-07 | 1.1907e-05 | Yes | Yes | --
74-85-1 | Ethylene | Ethylene | 1.1079e-05 | 0.00050357 | No | Yes | --
117-81-7 | bis(2-Ethylhexyl)phthalate | bis(2-Ethylhexyl)phthalate | 4.2725e-07 | 1.942e-05 | Yes | Yes | --
206-44-0 | Fluoranthene | Fluoranthene | 1.1833e-08 | 5.3787e-07 | Yes | Yes | --
86-73-7 | Fluorene | Fluorene | 5.7239e-09 | 2.6018e-07 | Yes | No | --
50-00-0 | Formaldehyde | Formaldehyde | 3.2248e-06 | 0.00014658 | Yes | Yes | --
76-13-1 | Freon 113 | 1,1,2-Trichloro-1,2,2-trifluoroethane | 2.6397e-08 | 1.1999e-06 | No | Yes | --
35822-46-9 | 1,2,3,4,6,7,8-Heptachlorodibenzo-p-dioxin | 1,2,3,4,6,7,8-HpCDD | 2.0107e-12 | 9.1396e-11 | Yes | Yes | --
67562-39-4 | 1,2,3,4,6,7,8-Heptachlorodibenzofuran | 1,2,3,4,6,7,8-HpCDF | 9.2254e-13 | 4.1934e-11 | Yes | Yes | --
55673-89-7 | 1,2,3,4,7,8,9-Heptachlorodibenzofuran | 1,2,3,4,7,8,9-HpCDF | ND | ND | Yes | Yes | 7.6592e-10
118-74-1 | Hexachlorobenzene | Hexachlorobenzene | ND | ND | Yes | Yes | 6.8064e-05
87-68-3 | Hexachlorobutadiene | Hexachlorobutadiene | ND | ND | Yes | Yes | 0.0010858
77-47-4 | Hexachlorocyclopentadiene | Hexachlorocyclopentadiene | ND | ND | Yes | Yes | 0.00074329
39227-28-6 | 1,2,3,4,7,8-Hexachlorodibenzo-p-dioxin | 1,2,3,4,7,8-HxCDD | 4.2779e-14 | 1.9445e-12 | Yes | Yes | --
57653-85-7 | 1,2,3,6,7,8-Hexachlorodibenzo-p-dioxin | 1,2,3,6,7,8-HxCDD | 8.0293e-14 | 3.6497e-12 | Yes | Yes | --
19408-74-3 | 1,2,3,7,8,9-Hexachlorodibenzo-p-dioxin | 1,2,3,7,8,9-HxCDD | 5.8905e-14 | 2.6775e-12 | Yes | Yes | --
70648-26-9 | 1,2,3,4,7,8-Hexachlorodibenzofuran | 1,2,3,4,7,8-HxCDF | 1.3787e-13 | 6.267e-12 | Yes | Yes | --
57117-44-9 | 1,2,3,6,7,8-Hexachlorodibenzofuran | 1,2,3,6,7,8-HxCDF | 5.593e-14 | 2.5423e-12 | Yes | Yes | --
72918-21-9 | 1,2,3,7,8,9-Hexachlorodibenzofuran | 1,2,3,7,8,9-HxCDF | ND | ND | Yes | Yes | 5.3821e-10
60851-34-5 | 2,3,4,6,7,8-Hexachlorodibenzofuran | 2,3,4,6,7,8-HxCDF | 6.5801e-14 | 2.991e-12 | Yes | Yes | --
67-72-1 | Hexachloroethane | Hexachloroethane | ND | ND | Yes | Yes | 0.00098467
110-54-3 | n-Hexane | n-Hexane | 6.0368e-08 | 2.744e-06 | Yes | Yes | --
7647-01-0 | Hydrochloric acid | HCl | ND | ND | Yes | Yes | 0.034273
74-90-8 | Hydrogen cyanide | Hydrogen cyanide | 1.4447e-06 | 6.5669e-05 | Yes | Yes | --
193-39-5 | Indeno[1,2,3-cd]pyrene | Indeno(1,2,3-cd)pyrene | ND | ND | Yes | Yes | 7.0342e-05
78-59-1 | Isophorone | Isophorone | ND | ND | Yes | No | 0.0003332
67-63-0 | Isopropyl alcohol | 2-Propanol | ND | ND | No | Yes | 0.0002496
120-58-1 | Isosafrole | Isosafrole | ND | ND | No | Yes | 0.00031896
7439-92-1 | Lead | Lead | 5.0883e-07 | 2.3129e-05 | Yes | Yes | 0.0042718
7439-96-5 | Manganese | Manganese | 2.2687e-06 | 0.00010312 | Yes | Yes | --
7439-97-6 | Mercury | Mercury | 4.6325e-10 | 2.1057e-08 | Yes | Yes | --
56-49-5 | 3-Methylcholanthrene | 3-Methylcholanthrene | ND | ND | Yes | Yes | 0.00017116
75-09-2 | Methylene chloride | Methylenechloride (b) | 0.0012163 | 0.055285 | Yes | Yes | --
108-10-1 | Methyl isobutyl ketone | 4-Methyl-2-pentanone | ND | ND | Yes | Yes | 0.000416
556-61-6 | Methyl isothiocyanate | Isothiocyanatomethane | ND | ND | No | Yes | 0.00030414
90-12-0 | 1-Methylnaphthalene | 1-Methylnaphthalene | ND | ND | Yes | No | 0.00059072
91-57-6 | 2-Methylnaphthalene | 2-Methylnaphthalene | ND | ND | Yes | No | 0.00059072
95-48-7 | 2-Methylphenol | 2-Methylphenol | ND | ND | Yes | Yes | 5.6103e-05
109-06-8 | 2-Methylpyridine | 2-Picoline | ND | ND | No | Yes | 0.0003332
1634-04-4 | Methyl tert-butyl ether | MTBE | ND | ND | Yes | Yes | 0.00036608
91-20-3 | Naphthalene | Naphthalene | 1.8425e-07 | 8.3751e-06 | Yes | Yes | --
130-15-4 | 1,4-Naphthoquinone | 1,4-Naphthoquinone | ND | ND | Yes | No | 0.00011164
134-32-7 | 1-Naphthylamine | 1-Naphthylamine | ND | ND | Yes | Yes | 0.0034174
91-59-8 | 2-Naphthylamine | 2-Naphthylamine | ND | ND | Yes | Yes | 0.0039585
7440-02-0 | Nickel | Nickel | 2.1493e-07 | 9.7695e-06 | Yes | Yes | --
100-01-6 | 4-Nitroaniline | 4-Nitroaniline | ND | ND | No | Yes | 0.00014667
98-95-3 | Nitrobenzene | Nitrobenzene | ND | ND | Yes | Yes | 0.00051168
88-75-5 | 2-Nitrophenol | 2-Nitrophenol | ND | ND | No | Yes | 3.6453e-05
100-02-7 | 4-Nitrophenol | 4-Nitrophenol | ND | ND | Yes | Yes | 0.00059805
56-57-5 | 4-Nitroquinoline-1-oxide | 4-Nitroquinoline-1-oxide | ND | ND | Yes | No | 0.0010395
924-16-3 | N-Nitroso-di-n-butylamine | N-Nitroso-di-n-butylamine | ND | ND | No | Yes | 7.6892e-05
55-18-5 | N-Nitrosodiethylamine | N-Nitrosodiethylamine | ND | ND | No | Yes | 7.3475e-05
62-75-9 | N-Nitrosodimethylamine | N-Nitrosodimethylamine | ND | ND | Yes | Yes | 8.9423e-05
621-64-7 | N-Nitroso-di-n-propylamine | N-Nitroso-di-n-propylamine | ND | ND | No | Yes | 0.00015065
59-89-2 | N-Nitrosomorpholine | N-Nitrosomorpholine | ND | ND | Yes | Yes | 0.00013243
100-75-4 | N-Nitrosopiperidine | N-Nitrosopiperidine | ND | ND | No | Yes | 8.7999e-05
99-55-8 | 5-Nitro-o-toluidine | 5-Nitro-o-toluidine | ND | ND | No | Yes | 0.00011078
3268-87-9 | 1,2,3,4,6,7,8,9-Octachlorodibenzo-p-dioxin | 1,2,3,4,6,7,8,9-OCDD | 1.448e-11 | 6.582e-10 | Yes | Yes | --
39001-02-0 | 1,2,3,4,6,7,8,9-Octachlorodibenzofuran | 1,2,3,4,6,7,8,9-OCDF | 1.6513e-12 | 7.5061e-11 | Yes | Yes | --
608-93-5 | Pentachlorobenzene | Pentachlorobenzene | ND | ND | No | Yes | 5.2116e-05
40321-76-4 | 1,2,3,7,8-Pentachlorodibenzo-p-dioxin | 1,2,3,7,8-PeCDD | ND | ND | Yes | Yes | 7.3243e-10
57117-41-6 | 1,2,3,7,8-Pentachlorodibenzofuran | 1,2,3,7,8-PeCDF | ND | ND | Yes | Yes | 5.0863e-10
57117-31-4 | 2,3,4,7,8-Pentachlorodibenzofuran | 2,3,4,7,8-PeCDF | ND | ND | Yes | Yes | 5.0863e-10
76-01-7 | Pentachloroethane | Pentachloroethane | ND | ND | No | Yes | 0.00010907
82-68-8 | Pentachloronitrobenzene | Pentachloronitrobenzene | ND | ND | Yes | Yes | 0.00050692
87-86-5 | Pentachlorophenol | Pentachlorophenol | ND | ND | Yes | Yes | 0.00095119
85-01-8 | Phenanthrene | Phenanthrene | 2.7419e-08 | 1.2463e-06 | Yes | Yes | --
108-95-2 | Phenol | Phenol | 3.2113e-08 | 1.4597e-06 | Yes | Yes | --
7723-14-0 | Phosphorus | Phosphorus | 3.2725e-06 | 0.00014875 | No | No | --
23950-58-5 | Pronamide | Pronamide | ND | ND | No | Yes | 7.2621e-05
123-38-6 | Propionaldehyde | Propanal | ND | ND | Yes | Yes | 0.00024128
115-07-1 | Propylene | Propene | 5.4514e-06 | 0.00024779 | No | Yes | --
129-00-0 | Pyrene | Pyrene | 1.7336e-08 | 7.8798e-07 | Yes | No | --
110-86-1 | Pyridine | Pyridine | ND | ND | No | Yes | 0.00031327
94-59-7 | Safrole | Safrole | ND | ND | No | Yes | 6.721e-05
100-42-5 | Styrene | Styrene | 5.5966e-08 | 2.5439e-06 | Yes | Yes | --
1746-01-6 | 2,3,7,8-Tetrachlorodibenzo-p-dioxin | 2,3,7,8-TCDD | ND | ND | Yes | Yes | 5.4932e-10
51207-31-9 | 2,3,7,8-Tetrachlorodibenzofuran | 2,3,7,8-TCDF | 1.8069e-13 | 8.2132e-12 | Yes | Yes | --
79-34-5 | 1,1,2,2-Tetrachloroethane | 1,1,2,2-Tetrachloroethane | ND | ND | Yes | Yes | 0.00069888
127-18-4 | Tetrachloroethylene | Perchloroethylene | ND | ND | Yes | Yes | 0.00069056
7440-28-0 | Thallium | Thallium | 2.9783e-09 | 1.3538e-07 | No | Yes | --
108-88-3 | Toluene | Toluene | 1.3196e-06 | 5.998e-05 | Yes | Yes | --
95-53-4 | o-Toluidine | o-Toluidine | ND | ND | Yes | Yes | 0.00010736
120-82-1 | 1,2,4-Trichlorobenzene | 1,2,4-Trichlorobenzene | ND | ND | Yes | Yes | 0.00075296
71-55-6 | 1,1,1-Trichloroethane | Methylchloroform | ND | ND | Yes | Yes | 0.00055328
79-00-5 | 1,1,2-Trichloroethane | 1,1,2-Trichloroethane | ND | ND | Yes | Yes | 0.00055328
79-01-6 | Trichloroethylene | Trichloroethylene | ND | ND | Yes | Yes | 0.00054496
75-69-4 | Trichlorofluoromethane | Trichloromonofluoromethane | 1.1124e-08 | 5.0565e-07 | No | Yes | --
95-95-4 | 2,4,5-Trichlorophenol | 2,4,5-Trichlorophenol | ND | ND | Yes | Yes | 0.00017059
88-06-2 | 2,4,6-Trichlorophenol | 2,4,6-Trichlorophenol | ND | ND | Yes | Yes | 0.00013784
96-18-4 | 1,2,3-Trichloropropane | 1,2,3-Trichloropropane | ND | ND | No | Yes | 0.00061152
95-63-6 | 1,2,4-Trimethylbenzene | 1,2,4-Trimethylbenzene | 6.0535e-07 | 2.7516e-05 | No | Yes | --
540-84-1 | 2,2,4-Trimethylpentane | 2,2,4-Trimethylpentane | 1.8992e-07 | 8.6329e-06 | Yes | No | --
75-01-4 | Vinyl chloride | Chloroethene | ND | ND | Yes | Yes | 0.00026208
75-35-4 | Vinylidene chloride | Vinylidenechloride | ND | ND | Yes | Yes | 0.00040352
106-42-3, 108-38-3 | m-Xylene, p-Xylene | m-Xylene & p-Xylene | 1.4842e-06 | 6.7462e-05 | Yes | Yes | --
95-47-6 | o-Xylene | o-Xylene | 5.3388e-07 | 2.4267e-05 | Yes | Yes | --
7440-66-6 | Zinc | Zinc | 1.2486e-05 | 0.00056755 | No | Yes | --
Other Pollutants
64-19-7 | Acetic acid | Acetic Acid | ND | ND | No | No | 0.0002496
67-64-1 | Acetone | Acetone | ND | ND | No | No | 0.00024128
592-20-1 | 1-Acetoxyacetone | 1-Acetoxyacetone | ND | ND | No | No | 0.00048256
74-86-2 | Acetylene | Acetylene | 8.268e-06 | 0.00037582 | No | No | --
100-52-7 | Benzaldehyde | Benzaldehyde | ND | ND | No | No | 0.00044096
271-89-6 | Benzofuran | Benzofuran | ND | ND | No | No | 0.00049088
65-85-0 | Benzoic acid | Benzoic acid | ND | ND | No | No | 0.0050407
100-47-0 | Benzonitrile | Benzonitrile | ND | ND | No | No | 0.00042848
100-51-6 | Benzyl alcohol | Benzyl alcohol | 1.2106e-08 | 5.5028e-07 | No | No | --
107-04-0 | 1-Bromo-2-chloroethane | 1-Bromo-2-chloroethane | ND | ND | No | No | 0.00059488
123-73-9 | trans-2-Butenal | trans-2-Butenal | ND | ND | No | No | 0.0002912
75-28-5 | i-Butane | i-Butane | 3.2357e-07 | 1.4708e-05 | No | No | --
106-97-8 | n-Butane | n-Butane | 5.7229e-07 | 2.6013e-05 | No | No | --
431-03-8 | 2,3-Butanedione | 2,3-Butanedione | ND | ND | No | No | 0.00035776
106-98-9 | 1-Butene | 1-Butene | 1.0892e-06 | 4.9508e-05 | No | No | --
115-11-7 | i-Butene | i-Butene | 2.7985e-07 | 1.272e-05 | No | No | --
590-18-1 | cis-2-Butene | cis-2-Butene | 1.0599e-07 | 4.8179e-06 | No | No | --
624-64-6 | trans-2-Butene | trans-2-Butene | 2.8243e-07 | 1.2838e-05 | No | No | --
109-69-3 | 1-Chlorobutane | 1-Chlorobutane | ND | ND | No | No | 0.00038509
622-98-0 | 1-Chloro-4-ethylbenzene | 1-Chloro-4-ethylbenzene | ND | ND | No | No | 0.0005849
95-49-8 | 1-Chloro-2-methylbenzene | 1-Chloro-2-methylbenzene | ND | ND | No | No | 0.00052666
108-41-8 | 1-Chloro-3-methylbenzene | 1-Chloro-3-methylbenzene | ND | ND | No | No | 0.00052666
59-50-7 | 4-Chloro-3-methylphenol | 4-Chloro-3-methylphenol | ND | ND | No | No | 0.00014097
95-57-8 | 2-Chlorophenol | 2-Chlorophenol | ND | ND | No | No | 7.4045e-05
2698-41-1 | CS2 | CS2 | ND | ND | No | No | 0.00031616
2074-87-5 | Cyanogen | Cyanogen | ND | ND | No | No | 0.00010816
287-92-3 | Cyclopentane | Cyclopentane | 2.4147e-08 | 1.0976e-06 | No | No | --
120-92-3 | Cyclopentanone | Cyclopentanone | ND | ND | No | No | 0.00034944
142-29-0 | Cyclopentene | Cyclopentene | 6.0616e-08 | 2.7553e-06 | No | No | --
930-30-3 | 2-Cyclopenten-1-one | 2-Cyclopenten-1-one | ND | ND | No | No | 0.00034112
124-18-5 | n-Decane | n-Decane | 2.6228e-08 | 1.1922e-06 | No | No | --
13466-78-9 | delta 3-Carene | delta 3-Carene | ND | ND | No | No | 0.0001
3018-12-0 | Dichloroacetonitrile | Dichloroacetonitrile | ND | ND | No | No | 0.00045718
616-21-7 | 1,2-Dichlorobutane | 1,2-Dichlorobutane | ND | ND | No | No | 0.00052832
32768-54-0 | 1,2-Dichloro-3-methylbenzene | 1,2-Dichloro-3-methylbenzene | ND | ND | No | No | 0.00066976
594-37-6 | 1,2-Dichloro-2-methylpropane | 1,2-Dichloro-2-methylpropane | ND | ND | No | No | 0.00052832
87-65-0 | 2,6-Dichlorophenol | 2,6-Dichlorophenol | ND | ND | No | No | 6.3792e-05
513-88-2 | 1,1-Dichloro-2-propanone | 1,1-Dichloro-2-propanone | ND | ND | No | No | 0.0005282
10061-01-5 | cis 1,3-Dichloro-1-propene | cis 1,3-Dichloro-1-propene | ND | ND | No | No | 0.00046176
84-66-2 | Diethylphthalate | Diethylphthalate | 3.2729e-09 | 1.4877e-07 | No | No | --
75-83-2 | 2,2-Dimethylbutane | 2,2-Dimethylbutane | 6.2783e-08 | 2.8538e-06 | No | No | --
79-29-8 | 2,3-Dimethylbutane | 2,3-Dimethylbutane | 2.8977e-08 | 1.3171e-06 | No | No | --
624-92-0 | Dimethyldisulfide | Dimethyldisulfide | ND | ND | No | No | 0.00039104
625-86-5 | 2,5-Dimethylfuran | 2,5-Dimethylfuran | ND | ND | No | No | 0.00039936
1071-26-7 | 2,2-Dimethylheptane | 2,2-Dimethylheptane | ND | ND | No | No | 0.0001
584-94-1 | 2,3-Dimethylhexane | 2,3-Dimethylhexane | 0 | 0 | No | No | --
589-43-5 | 2,4-Dimethylhexane | 2,4-Dimethylhexane | 4.2048e-08 | 1.9113e-06 | No | No | --
592-13-2 | 2,5-Dimethylhexane | 2,5-Dimethylhexane | 0 | 0 | No | No | --
565-59-3 | 2,3-Dimethylpentane | 2,3-Dimethylpentane | 0 | 0 | No | No | --
108-08-7 | 2,4-Dimethylpentane | 2,4-Dimethylpentane | 4.8295e-09 | 2.1952e-07 | No | No | --
-- | Dimethylphenethylamine | Dimethylphenethylamine | ND | ND | No | No | 0
463-82-1 | 2,2-Dimethylpropane | 2,2-Dimethylpropane | 4.6128e-08 | 2.0967e-06 | No | No | --
3658-80-8 | Dimethyltrisulfide | Dimethyltrisulfide | ND | ND | No | No | 0.00052416
117-84-0 | Di-n-octylphthalate | Di-n-octylphthalate | 1.0757e-07 | 4.8894e-06 | No | No | --
74-84-0 | Ethane | Ethane | 1.3882e-06 | 6.3099e-05 | No | No | --
64-17-5 | Ethanol | Ethanol | ND | ND | No | No | 0.00019136
637-92-3 | Ethyl tert-butyl ether | ETBE | 1.8234e-08 | 8.2884e-07 | No | No | --
1678-91-7 | Ethylcyclohexane | Ethylcyclohexane | ND | ND | No | No | 0.0001
1758-88-9 | 2-Ethyl-1,4-dimethylbenzene | 2-Ethyl-1,4-dimethylbenzene | 6.8331e-07 | 3.106e-05 | No | No | --
619-99-8 | 3-Ethylhexane | 3-Ethylhexane | 1.8984e-08 | 8.6289e-07 | No | No | --
62-50-0 | Ethyl methanesulfonate | Ethyl methanesulfonate | ND | ND | No | No | 2.9903e-05
25550-14-5 | Ethyltoluene | Ethyltoluene | 9.1642e-07 | 4.1655e-05 | No | No | --
620-14-4 | m-Ethyltoluene | m-Ethyltoluene | 1.6111e-07 | 7.3233e-06 | No | No | --
611-14-3 | o-Ethyltoluene | o-Ethyltoluene | 9.6751e-08 | 4.3978e-06 | No | No | --
622-96-8 | p-Ethyltoluene | p-Ethyltoluene | 3.4629e-07 | 1.574e-05 | No | No | --
-- | F22 | F22 | 5.8879e-06 | 0.00026763 | No | No | --
98-01-1 | 2-Furaldehyde | 2-Furaldehyde | ND | ND | No | No | 0.00039936
498-60-2 | 3-Furaldehyde | 3-Furaldehyde | ND | ND | No | No | 0.00039936
110-00-9 | Furan | Furan | ND | ND | No | No | 0.00028288
111-71-7 | Heptanal | Heptanal | ND | ND | No | No | 0.00047424
142-82-5 | n-Heptane | n-Heptane | 9.6589e-09 | 4.3904e-07 | No | No | --
110-43-0 | 2-Heptanone | 2-Heptanone | ND | ND | No | No | 0.00047424
1888-71-7 | Hexachloropropene | Hexachloropropene | ND | ND | No | No | 0.00010195
544-76-3 | Hexadecane | Hexadecane | 1.9179e-07 | 8.7178e-06 | No | No | --
124-29-8 | 1-Hexadecanol | 1-Hexadecanol | 1.3002e-07 | 5.9099e-06 | No | No | --
66-25-1 | Hexanal | Hexanal | ND | ND | No | No | 0.000416
591-78-6 | 2-Hexanone | 2-Hexanone | ND | ND | No | No | 0.000416
592-41-6 | 1-Hexene | 1-Hexene | 5.7144e-07 | 2.5975e-05 | No | No | --
7688-21-3 | cis-2-Hexene | cis-2-Hexene | 1.4321e-08 | 6.5097e-07 | No | No | --
4050-45-7 | trans-2-Hexene | trans-2-Hexene | 3.3472e-08 | 1.5215e-06 | No | No | --
496-11-7 | Indane | Indane | 1.2879e-08 | 5.8539e-07 | No | No | --
78-79-5 | Isoprene | Isoprene | ND | ND | No | No | 0.0001
626-19-7 | Isophthalaldehyde | Isophthalaldehyde | 4.7193e-07 | 2.1451e-05 | No | No | --
5989-27-5 | d-Limonene | d-Limonene | ND | ND | No | No | 0.0001
7439-95-4 | Magnesium | Magnesium | 7.1457e-05 | 0.003248 | No | No | --
78-85-3 | Methacrolein | Methacrolein | ND | ND | No | No | 0.0002912
75-52-5 | Methane, nitro | Nitromethane | 8.6324e-08 | 3.9238e-06 | No | No | --
91-80-5 | Methapyrilene | Methapyriline | ND | ND | No | No | 0.0047559
104-85-8 | 4-Methylbenzonitrile | 4-Methylbenzonitrile | ND | ND | No | No | 0.00048672
563-80-4 | 3-Methyl-2-butanone | 3-Methyl-2-butanone | ND | ND | No | No | 0.00035776
563-45-1 | 3-Methyl-1-butene | 3-Methyl-1-butene | 3.6636e-08 | 1.6653e-06 | No | No | --
563-46-2 | 2-Methyl-1-butene | 2-Methyl-1-butene | 9.1674e-08 | 4.167e-06 | No | No | --
513-35-9 | 2-Methyl-2-butene | 2-Methyl-2-butene | ND | ND | No | No | 0.0001
108-87-2 | Methylcyclohexane | Methylcyclohexane | 3.1639e-09 | 1.4382e-07 | No | No | --
96-37-7 | Methylcyclopentane | Methylcyclopentane | 0 | 0 | No | No | --
78-93-3 | Methyl ethyl ketone | 2-Butanone | 4.7478e-08 | 2.1581e-06 | No | No | --
620-02-0 | 5-Methyl-2-furaldehyde | 5-Methyl-2-furaldehyde | ND | ND | No | No | 0.0004576
534-22-5 | 2-Methylfuran | 2-Methylfuran | ND | ND | No | No | 0.00034112
930-27-8 | 3-Methylfuran | 3-Methylfuran | ND | ND | No | No | 0.00034112
592-27-8 | 2-Methylheptane | 2-Methylheptane | 2.2315e-08 | 1.0143e-06 | No | No | --
591-76-4 | 2-Methylhexane | 2-Methylhexane | 0 | 0 | No | No | --
589-34-4 | 3-Methylhexane | 3-Methylhexane | 4.0716e-08 | 1.8507e-06 | No | No | --
66-27-3 | Methyl methanesulfonate | Methyl methanesulfonate | ND | ND | No | No | 7.0342e-05
624-91-9 | Methylnitrite | Methylnitrite | ND | ND | No | No | 0.00025376
107-83-5 | 2-Methylpentane | 2-Methylpentane | 1.0142e-07 | 4.6099e-06 | No | No | --
96-14-0 | 3-Methylpentane | 3-Methylpentane | 3.6221e-08 | 1.6464e-06 | No | No | --
763-29-1 | 2-Methyl-1-pentene | 2-Methyl-1-pentene | ND | ND | No | No | 0.0001
625-27-4 | 2-Methyl-2-pentene | 2-Methyl-2-pentene | 2.4729e-08 | 1.1241e-06 | No | No | --
691-37-2 | 4-Methyl-1-pentene | 4-Methyl-1-pentene | ND | ND | No | No | 0.0001
691-38-3 | cis-4-Methyl-2-pentene | cis-4-Methyl-2-pentene | ND | ND | No | No | 0.0001
1074-17-5 | Methylpropylbenzene | Methylpropylbenzene | 4.6927e-07 | 2.133e-05 | No | No | --
1074-43-7 | 1-Methyl-3-propylbenzene | 1-Methyl-3-propylbenzene | 1.5422e-07 | 7.01e-06 | No | No | --
554-14-3 | 2-Methylthiophene | 2-Methylthiophene | ND | ND | No | No | 0.00040768
616-44-4 | 3-Methylthiophene | 3-Methylthiophene | ND | ND | No | No | 0.00040768
479-45-8 | Methyl-2,4,6-trinitrophenylnitramine | Tetryl | ND | ND | No | No | 6.1603e-05
78-94-4 | Methyl vinyl ketone | Methyl-vinyl ketone | ND | ND | No | No | 0.0002912
88-74-4 | 2-Nitroaniline | 2-Nitroaniline | ND | ND | No | No | 6.9488e-05
99-09-2 | 3-Nitroaniline | 3-Nitroaniline | ND | ND | No | No | 0.0001854
10595-95-6 | N-Nitrosomethylethylamine | N-Nitrosomethylethylamine | ND | ND | No | No | 0.00015549
930-55-2 | N-Nitrosopyrrolidine | N-Nitrosopyrrolidine | ND | ND | No | No | 0.00052686
124-19-6 | Nonanal | Nonanal | ND | ND | No | No | 0.00059072
111-84-2 | n-Nonane | n-Nonane | 2.3189e-07 | 1.054e-05 | No | No | --
821-55-6 | 2-Nonanone | 2-Nonanone | ND | ND | No | No | 0.00059072
-- | OCS | OCS | ND | ND | No | No | 0.0002496
124-13-0 | Octanal | Octanal | ND | ND | No | No | 0.00053248
111-65-9 | n-Octane | n-Octane | 9.1506e-08 | 4.1594e-06 | No | No | --
1600-37-9 | 1,1,2,3,3-Pentachloro-1-propene | Pentachloro-1-propene | ND | ND | No | No | 0.00089232
110-62-3 | Pentanal | Pentanal | ND | ND | No | No | 0.00035776
78-78-4 | i-Pentane | i-Pentane | 7.1476e-07 | 3.2489e-05 | No | No | --
109-66-0 | n-Pentane | n-Pentane | 4.5638e-07 | 2.0745e-05 | No | No | --
600-14-6 | 2,3-Pentanedione | 2,3-Pentanedione | ND | ND | No | No | 0.000416
107-87-9 | 2-Pentanone | 2-Pentanone | ND | ND | No | No | 0.00035776
96-22-0 | 3-Pentanone | 3-Pentanone | ND | ND | No | No | 0.00035776
109-67-1 | 1-Pentene | 1-Pentene | 2.7144e-08 | 1.2338e-06 | No | No | --
627-20-3 | cis-2-Pentene | cis-2-Pentene | 2.4147e-08 | 1.0976e-06 | No | No | --
646-04-8 | trans-2-Pentene | trans-2-Pentene | 1.0916e-07 | 4.9618e-06 | No | No | --
1629-58-9 | 1-Penten-3-one | 1-Penten-3-one | ND | ND | No | No | 0.00034944
625-33-2 | 3-Penten-2-one | trans-3-Penten-2-one | ND | ND | No | No | 0.00034944
62-44-2 | Phenacetin | Phenacetin | ND | ND | No | No | 8.0595e-05
536-74-3 | Phenylacetylene | Phenylacetylene | ND | ND | No | No | 0.00061152
80-56-8 | alpha-Pinene | alpha-Pinene | ND | ND | No | No | 0.0001
127-91-3 | beta-Pinene | beta-Pinene | ND | ND | No | No | 0.0001
74-98-6 | Propane | Propane | 4.1632e-07 | 1.8924e-05 | No | No | --
103-65-1 | n-Propylbenzene | n-Propylbenzene | 9.8999e-08 | 4.4999e-06 | No | No | --
121-82-4 | RDX | RDX | 1.1966e-08 | 5.4389e-07 | No | No | --
95-94-3 | 1,2,4,5-Tetrachlorobenzene | 1,2,4,5-Tetrachlorobenzene | ND | ND | No | No | 8.9708e-05
58-90-2 | 2,3,4,6-Tetrachlorophenol | 2,3,4,6-Tetrachlorophenol | ND | ND | No | No | 0.00041009
109-99-9 | Tetrahydrofuran | Tetrahydrofuran | 2.1616e-09 | 9.8253e-08 | No | No | --
110-02-1 | Thiophene | Thiophene | ND | ND | No | No | 0.00034944
98-03-3 | 2-Thiophenecarboxaldehyde | 2-Thiophenecarboxaldehyde | ND | ND | No | No | 0.00046592
546-06-2 | Trichloroacetonitrile | Trichloroacetonitrile | ND | ND | No | No | 0.0006007
638-67-5 | Tricosane | Tricosane | 2.1238e-07 | 9.6538e-06 | No | No | --
108-67-8 | 1,3,5-Trimethylbenzene | 1,3,5-Trimethylbenzene | 2.0969e-07 | 9.5312e-06 | No | No | --
16747-26-5 | 2,2,4-Trimethylhexane | 2,2,4-Trimethylhexane | 0 | 0 | No | No | --
565-75-3 | 2,3,4-Trimethylpentane | 2,3,4-Trimethylpentane | 1.2656e-08 | 5.7526e-07 | No | No | --
107-39-1 | 2,4,4-Trimethyl-1-pentene | 2,4,4-Trimethyl-1-pentene | ND | ND | No | No | 0.0001
107-40-4 | 2,4,4-Trimethyl-2-pentene | 2,4,4-Trimethyl-2-pentene | ND | ND | No | No | 0.0001
99-35-4 | 1,3,5-Trinitrobenzene | 1,3,5-Trinitrobenzene | 3.5005e-09 | 1.5911e-07 | -- | No | --
118-96-7 | 2,4,6-Trinitrotoluene | 2,4,6-Trinitrotoluene | ND | ND | 2.1283e-05 | No | 2.1283e-05
NOTE: lb/lb NEW factors may be slightly different for the same lb/item value due to rounding.
NOTE: Blue shading indicates poor precision. These compounds had a relative percent difference greater than 100% within a test.
NOTE: Orange shading indicates Tentatively Identified Compounds (TICs).
NOTE: Purple shading indicate compounds present in the lab blank at levels between 20 and 50 % of test values.
NOTE: Teal shading indicate the holding time allowance was exceeded prior to analysis. Compounds will be downgraded in AP-42.
Note on A248: Kaobrian: doesn't have cas# b/c is category that can have several different variations…may be another instance where test can't tell the variations apart
Note on B167: sbmulligan: Not yellow or white phosphorus; therefore, not an EPCRA Section 313 reportable chemical
Note on F18: Kaobrian: POM
Note on F19: Kaobrian: POM
Note on F31: Kaobrian: POM
Note on F32: Kaobrian: Antimony compounds
Note on F33: Kaobrian: Arsenic Compounds
Note on F40: Kaobrian: POM
Note on F43: Kaobrian: Beryllium Compounds
Note on F45: Kaobrian: POM
Note on F49: Kaobrian: POM
Note on F50: Kaobrian: cadmium compounds
Note on F51: Kaobrian: POM
Note on F63: Kaobrian: POM
Note on F64: Kaobrian: POM
Note on F65: Kaobrian: Chromium compounds
Note on F66: Kaobrian: POM
Note on F67: Kaobrian: cobalt compounds
Note on F72: Kaobrian: POM
Note on F89: Kaobrian: POM
Note on F102: Kaobrian: POM
Note on F103: Kaobrian: POM
Note on F127: Kaobrian: lead compounds
Note on F128: Kaobrian: manganese compounds
Note on F129: Kaobrian: mercury compounds
Note on F134: Kaobrian: POM
Note on F135: Kaobrian: POM
Note on F140: Kaobrian: POM
Note on F141: Kaobrian: POM
Note on F142: Kaobrian: POM
Note on F143: Kaobrian: Nickel compounds
Note on F293: gtjohnson: Delisted from HAP list on 19 Dec 05.
Note on G37: sbmulligan: PAH
Note on G38: sbmulligan: PAH
Note on G39: sbmulligan: PAH
Note on G41: sbmulligan: PAH
Note on G66: sbmulligan: PAH
Note on G72: sbmulligan: PAH
Note on G89: sbmulligan: PAH
Note on G102: sbmulligan: PAH
Note on G123: sbmulligan: PAH
Note on G130: sbmulligan: PAH
Note on G293: gtjohnson: Delisted from EPCRA 313 list on 30 June 05.
Note on H129: Kaobrian: for mercury, no analytical data was available

## EF SUM with Duplicates
Summary of CO2, Criteria Pollutant, TNMHC, TSP, Toxic Chemical, and Hazardous Air Pollutant Emission Factors
M456 - PETN Type 1 Detonating Cord
CAS # | Pollutant (Official [AP-42] Notation) | Pollutant (Test Notation) | Emission Factor |  | HAP | Toxic | Minimum Detection Limit Based Concentration (mg/m3)
|  |  | lb/ft | lb/lb NEW
Carbon Dioxide, Criteria Pollutants, Total Nonmethane Hydrocarbons, and Total Suspended Particulates
124-38-9 | Carbon dioxide | CO2 | 0.035041 | 1.5928 | No | No | --
630-08-0 | Carbon monoxide | CO | 0.00033157 | 0.015071 | No | No | --
7439-92-1 | Lead | Lead | 5.0883e-07 | 2.3129e-05 | Yes | Yes | --
-- | Oxides of nitrogen | NOx | 4.9398e-05 | 0.0022454 | No | No | --
-- | PM-10 | PM10 | 0.0011225 | 0.051024 | No | No | --
-- | PM-10 | PM10 | 0.021761 | 0.98915 | No | No | --
-- | PM-2.5 | PM2.5 | 7.7913e-05 | 0.0035415 | No | No | --
-- | PM-2.5 | PM2.5 | 0.00043497 | 0.019772 | No | No | --
7446-09-5 | Sulfur dioxide | SO2 | 0 | 0 | No | No | --
-- | Total nonmethane hydrocarbons | TNMHC | 0.00010516 | 0.0047802 | No | No | --
12789-66-1 | Total suspended particulate | TSP | 0.0026652 | 0.12114 | No | No | --
Hazardous Air Pollutants and Toxic Chemicals
83-32-9 | Acenaphthene | Acenaphthene | ND | ND | Yes | No | 4.7275e-05
208-96-8 | Acenaphthylene | Acenaphthylene | 2.3263e-08 | 1.0574e-06 | Yes | No | --
75-07-0 | Acetaldehyde | Acetaldehyde | ND | ND | Yes | Yes | 0.00018304
75-05-8 | Acetonitrile | Acetonitrile | 4.7846e-09 | 2.1748e-07 | Yes | Yes | --
98-86-2 | Acetophenone | Acetophenone | ND | ND | Yes | Yes | 0.0004992
98-86-2 | Acetophenone | Acetophenone | 7.2688e-10 | 3.304e-08 | Yes | Yes | --
53-96-3 | 2-Acetylaminofluorene | 2-Acetylaminofluorene | ND | ND | Yes | Yes | 7.7747e-05
107-02-8 | Acrolein | Acrolein | ND | ND | Yes | Yes | 0.00023296
107-13-1 | Acrylonitrile | Acrylonitrile (2-Propenenitrile) | ND | ND | Yes | Yes | 0.00022048
107-05-1 | Allyl chloride | Allylchloride | ND | ND | Yes | Yes | 0.00031824
7429-90-5 | Aluminum | Aluminum | 0.0001141 | 0.0051865 | No | Yes | --
92-67-1 | 4-Aminobiphenyl | 4-Aminobiphenyl | ND | ND | Yes | Yes | 0.0026457
7664-41-7 | Ammonia | NH3 | ND | ND | No | Yes | 0.034273
62-53-3 | Aniline | Aniline | ND | ND | Yes | Yes | 0.00027055
120-12-7 | Anthracene | Anthracene | 2.8739e-09 | 1.3063e-07 | Yes | Yes | --
7440-36-0 | Antimony | Antimony | 5.2966e-07 | 2.4076e-05 | Yes | Yes | --
7440-38-2 | Arsenic | Arsenic | 7.7076e-08 | 3.5035e-06 | Yes | Yes | --
7440-39-3 | Barium | Barium | 3.0224e-06 | 0.00013738 | No | Yes | --
71-43-2 | Benzene | Benzene | 2.2936e-06 | 0.00010425 | Yes | Yes | --
71-43-2 | Benzene | Benzene | 2.3329e-06 | 0.00010604 | Yes | Yes | --
92-87-5 | Benzidine | Benzidine | ND | ND | Yes | Yes | 0.0043857
56-55-3 | Benzo[a]anthracene | Benzo(a)anthracene | ND | ND | Yes | Yes | 6.4362e-05
205-99-2 | Benzo[b]fluoranthene | Benzo(b)fluoranthene | 3.3293e-09 | 1.5133e-07 | Yes | Yes | --
207-08-9 | Benzo[k]fluoranthene | Benzo(k)fluoranthene | 7.7543e-09 | 3.5247e-07 | Yes | Yes | --
191-24-2 | Benzo[g,h,i]perylene | Benzo(g,h,i)perylene | ND | ND | Yes | Yes | 6.5501e-05
50-32-8 | Benzo[a]pyrene | Benzo(a)pyrene | 4.935e-11 | 2.2432e-09 | Yes | Yes | --
100-44-7 | Benzyl chloride | Benzylchloride | ND | ND | Yes | Yes | 0.00052832
7440-41-7 | Beryllium | Beryllium | 6.9329e-09 | 3.1513e-07 | Yes | Yes | --
74-83-9 | Bromomethane | Methylbromide | ND | ND | Yes | Yes | 0.0003952
101-55-3 | 4-Bromophenylphenylether | 4-Bromophenyl phenyl ether | ND | ND | Yes | Yes | 5.5818e-05
106-99-0 | 1,3-Butadiene | 1,3-Butadiene | 8.8035e-07 | 4.0016e-05 | Yes | Yes | --
106-99-0 | 1,3-Butadiene | 1,3-Butadiene | 8.9542e-07 | 4.0701e-05 | Yes | Yes | --
123-72-8 | Butyraldehyde | Butanal | ND | ND | No | Yes | 0.00029952
71-36-3 | n-Butanol | 1-Butanol | 6.4743e-09 | 2.9429e-07 | No | Yes | --
85-68-7 | Butylbenzylphthalate | Butylbenzylphthalate | 4.5097e-08 | 2.0499e-06 | Yes | No | --
7440-43-9 | Cadmium | Cadmium | 1.1539e-07 | 5.2451e-06 | Yes | Yes | --
86-74-8 | Carbazole | Carbazole | ND | ND | Yes | No | 3.9301e-05
56-23-5 | Carbon tetrachloride | Carbontetrachloride | ND | ND | Yes | Yes | 0.00064064
7782-50-5 | Chlorine | Cl2 | ND | ND | Yes | Yes | 0.017486
106-47-8 | 4-Chloroaniline | 4-Chloroaniline | ND | ND | No | Yes | 0.0001216
108-90-7 | Chlorobenzene | Chlorobenzene | ND | ND | Yes | Yes | 0.00047008
510-15-6 | Chlorobenzilate | Chlorobenzilate | ND | ND | Yes | Yes | 5.1831e-05
75-00-3 | Chloroethane | Ethylchloride | ND | ND | Yes | Yes | 0.00026832
111-91-1 | bis(2-Chloroethoxy)methane | bis(2-Chloroethoxy)methane | ND | ND | No | Yes | 7.8601e-05
111-44-4 | bis(2-Chloroethyl)ether | bis(2-Chloroethyl)ether | ND | ND | Yes | Yes | 6.0375e-05
67-66-3 | Chloroform | Chloroform | ND | ND | Yes | Yes | 0.00049504
108-60-1 | bis(2-Chloroisopropyl)ether | bis(2-Chloroisopropyl)ether | ND | ND | No | Yes | 6.721e-05
74-87-3 | Chloromethane | Methylchloride | ND | ND | Yes | Yes | 0.000208
91-58-7 | 2-Chloronaphthalene | 2-Chloronaphthalene | ND | ND | Yes | No | 7.1482e-05
7005-72-3 | 4-Chlorophenylphenyl ether | 4-Chlorophenylphenyl ether | ND | ND | Yes | No | 3.9301e-05
7440-47-3 | Chromium | Chromium | 4.9919e-06 | 0.00022691 | Yes | Yes | --
218-01-9 | Chrysene | Chrysene | ND | ND | Yes | Yes | 4.2718e-05
7440-48-4 | Cobalt | Cobalt | 7.2393e-08 | 3.2906e-06 | Yes | Yes | --
7440-50-8 | Copper | Copper | 9.3374e-06 | 0.00042443 | No | Yes | --
106-44-5 / 108-39-4 | p-Cresol / m-Cresol | 4-Methylphenol/3-Methylphenol | ND | ND | Yes | Yes | 0.00013243
98-82-8 | Cumene | i-Propylbenzene | 7.2442e-09 | 3.2928e-07 | Yes | Yes | --
110-82-7 | Cyclohexane | Cyclohexane | 0 | 0 | No | Yes | --
2303-16-4 | Diallate | Diallate | ND | ND | No | Yes | 7.319e-05
53-70-3 | Dibenz[a,h]anthracene | Dibenz(a,h)anthracene | ND | ND | Yes | Yes | 6.6355e-05
132-64-9 | Dibenzofuran | Dibenzofuran | 2.9559e-09 | 1.3436e-07 | Yes | Yes | --
106-93-4 | 1,2-Dibromoethane | 1,2-Dibromoethane | ND | ND | Yes | Yes | 0.00078208
84-74-2 | Dibutylphthalate | Di-n-butylphthalate | 2.3459e-08 | 1.0663e-06 | Yes | Yes | --
95-50-1 | 1,2-Dichlorobenzene | 1,2-Dichlorobenzene | ND | ND | No | Yes | 6.4647e-05
95-50-1 | 1,2-Dichlorobenzene | o-Dichlorobenzene | ND | ND | No | Yes | 0.00061152
541-73-1 | 1,3-Dichlorobenzene | 1,3-Dichlorobenzene | ND | ND | No | Yes | 7.0627e-05
541-73-1 | 1,3-Dichlorobenzene | m-Dichlorobenzene | ND | ND | No | Yes | 0.00061152
106-46-7 | 1,4-Dichlorobenzene | 1,4-Dichlorobenzene | ND | ND | Yes | Yes | 5.7242e-05
106-46-7 | 1,4-Dichlorobenzene | p-Dichlorobenzene | ND | ND | Yes | Yes | 0.00061152
91-94-1 | 3,3'-Dichlorobenzidine | 3,3'-Dichlorobenzidine | ND | ND | Yes | Yes | 0.00031896
107-06-2 | 1,2-Dichloroethane | 1,2-Dichloroethane | ND | ND | Yes | Yes | 0.00041184
75-71-8 | Dichlorodifluoromethane | Dichlorodifluoromethane | ND | ND | No | Yes | 0.0004992
75-34-3 | 1,1-Dichloroethane | 1,1-Dichloroethane | ND | ND | Yes | Yes | 0.00041184
540-59-0 | 1,2-Dichloroethene | 1,2-Dichloroethene | ND | ND | No | Yes | 0.00040352
76-14-2 | Dichlorotetrafluoroethane | Dichlorotetrafluoroethane | ND | ND | No | Yes | 0.00071136
120-83-2 | 2,4-Dichlorophenol | 2,4-Dichlorophenol | ND | ND | No | Yes | 7.2621e-05
78-87-5 | 1,2-Dichloropropane | 1,2-Dichloropropane | ND | ND | Yes | Yes | 0.00047008
10061-02-6 | trans-1,3-Dichloro-1-propene | trans 1,3-Dichloro-1-propene | ND | ND | No | Yes | 0.00046176
60-11-7 | p-Dimethylaminoazobenzene | p-Dimethylaminoazobenzene | ND | ND | Yes | Yes | 8.0595e-05
57-97-6 | 7,12-Dimethylbenz[a]anthracene | 7,12-Dimethylbenz(a)anthracene | ND | ND | Yes | Yes | 0.00010993
119-93-7 | 3,3'-Dimethylbenzidine | 3,3'-Dimethylbenzidine | ND | ND | Yes | Yes | 0.0042718
131-11-3 | Dimethyl phthalate | Dimethylphthalate | 0 | 0 | Yes | Yes | --
105-67-9 | 2,4-Dimethylphenol | 2,4-Dimethylphenol | ND | ND | No | Yes | 0.00022698
99-65-0 | 1,3-Dinitrobenzene | 1,3-Dinitrobenzene | ND | ND | No | Yes | 0.00012331
99-65-0 | 1,3-Dinitrobenzene | 1,3-Dinitrobenzene | 3.4518e-09 | 1.569e-07 | No | Yes | --
534-52-1 | 4,6-Dinitro-o-cresol | 2-Methyl-4,6-dinitrophenol | ND | ND | Yes | Yes | 0.0014068
51-28-5 | 2,4-Dinitrophenol | 2,4-Dinitrophenol | ND | ND | Yes | Yes | 0.003389
121-14-2 | 2,4-Dinitrotoluene | 2,4-Dinitrotoluene | ND | ND | Yes | Yes | 0.0003987
121-14-2 | 2,4-Dinitrotoluene | 2,4-Dinitrotoluene | 4.4099e-09 | 2.0045e-07 | No | No | --
606-20-2 | 2,6-Dinitrotoluene | 2,6-Dinitrotoluene | ND | ND | No | Yes | 0.00014837
606-20-2 | 2,6-Dinitrotoluene | 2,6-Dinitrotoluene | 5.6428e-08 | 2.5649e-06 | No | No | --
-- | Total dioxin/furan compounds | Total dioxin/furan compounds | 1.9687e-11 | 8.9487e-10 | Yes | Yes | --
122-39-4 / 86-30-6 | Diphenylamine/N-NitrosoDPA | Diphenylamine/N-NitrosoDPA | ND | ND | Yes | Yes | 0.00019935
100-41-4 | Ethylbenzene | Ethylbenzene | 2.5754e-07 | 1.1706e-05 | Yes | Yes | --
100-41-4 | Ethylbenzene | Ethylbenzene | 2.6194e-07 | 1.1907e-05 | Yes | Yes | --
74-85-1 | Ethylene | Ethylene | 1.1079e-05 | 0.00050357 | No | Yes | --
117-81-7 | bis(2-Ethylhexyl)phthalate | bis(2-Ethylhexyl)phthalate | 4.2725e-07 | 1.942e-05 | Yes | Yes | --
206-44-0 | Fluoranthene | Fluoranthene | 1.1833e-08 | 5.3787e-07 | Yes | Yes | --
86-73-7 | Fluorene | Fluorene | 5.7239e-09 | 2.6018e-07 | Yes | No | --
50-00-0 | Formaldehyde | Formaldehyde | 3.2248e-06 | 0.00014658 | Yes | Yes | --
35822-46-9 | 1,2,3,4,6,7,8-Heptachlorodibenzo-p-dioxin | 1,2,3,4,6,7,8-HpCDD | 2.0107e-12 | 9.1396e-11 | Yes | Yes | --
67562-39-4 | 1,2,3,4,6,7,8-Heptachlorodibenzofuran | 1,2,3,4,6,7,8-HpCDF | 9.2254e-13 | 4.1934e-11 | Yes | Yes | --
55673-89-7 | 1,2,3,4,7,8,9-Heptachlorodibenzofuran | 1,2,3,4,7,8,9-HpCDF | ND | ND | Yes | Yes | 7.6592e-10
118-74-1 | Hexachlorobenzene | Hexachlorobenzene | ND | ND | Yes | Yes | 6.8064e-05
87-68-3 | Hexachlorobutadiene | Hexachlorobutadiene | ND | ND | Yes | Yes | 0.0010858
87-68-3 | Hexachlorobutadiene | Hexachloro-1,3-butadiene | ND | ND | Yes | Yes | 7.3475e-05
77-47-4 | Hexachlorocyclopentadiene | Hexachlorocyclopentadiene | ND | ND | Yes | Yes | 0.00074329
39227-28-6 | 1,2,3,4,7,8-Hexachlorodibenzo-p-dioxin | 1,2,3,4,7,8-HxCDD | 4.2779e-14 | 1.9445e-12 | Yes | Yes | --
57653-85-7 | 1,2,3,6,7,8-Hexachlorodibenzo-p-dioxin | 1,2,3,6,7,8-HxCDD | 8.0293e-14 | 3.6497e-12 | Yes | Yes | --
19408-74-3 | 1,2,3,7,8,9-Hexachlorodibenzo-p-dioxin | 1,2,3,7,8,9-HxCDD | 5.8905e-14 | 2.6775e-12 | Yes | Yes | --
70648-26-9 | 1,2,3,4,7,8-Hexachlorodibenzofuran | 1,2,3,4,7,8-HxCDF | 1.3787e-13 | 6.267e-12 | Yes | Yes | --
57117-44-9 | 1,2,3,6,7,8-Hexachlorodibenzofuran | 1,2,3,6,7,8-HxCDF | 5.593e-14 | 2.5423e-12 | Yes | Yes | --
72918-21-9 | 1,2,3,7,8,9-Hexachlorodibenzofuran | 1,2,3,7,8,9-HxCDF | ND | ND | Yes | Yes | 5.3821e-10
60851-34-5 | 2,3,4,6,7,8-Hexachlorodibenzofuran | 2,3,4,6,7,8-HxCDF | 6.5801e-14 | 2.991e-12 | Yes | Yes | --
67-72-1 | Hexachloroethane | Hexachloroethane | ND | ND | Yes | Yes | 0.00098467
67-72-1 | Hexachloroethane | Hexachloroethane | ND | ND | Yes | Yes | 5.3825e-05
110-54-3 | n-Hexane | n-Hexane | 6.0368e-08 | 2.744e-06 | Yes | Yes | --
7647-01-0 | Hydrochloric acid | HCl | ND | ND | Yes | Yes | 0.034273
7647-01-0 | Hydrochloric acid | HCl | 4.5171e-05 | 0.0020532 | Yes | Yes | --
74-90-8 | Hydrogen cyanide | Hydrogen cyanide | 1.4447e-06 | 6.5669e-05 | Yes | Yes | --
193-39-5 | Indeno[1,2,3-cd]pyrene | Indeno(1,2,3-cd)pyrene | ND | ND | Yes | Yes | 7.0342e-05
78-59-1 | Isophorone | Isophorone | ND | ND | Yes | No | 0.0003332
67-63-0 | Isopropyl alcohol | 2-Propanol | ND | ND | No | Yes | 0.0002496
120-58-1 | Isosafrole | Isosafrole | ND | ND | No | Yes | 0.00031896
7439-92-1 | Lead | Lead | 5.0883e-07 | 2.3129e-05 | Yes | Yes | 0.0042718
7439-96-5 | Manganese | Manganese | 2.2687e-06 | 0.00010312 | Yes | Yes | --
7439-97-6 | Mercury | Mercury | 4.6325e-10 | 2.1057e-08 | Yes | Yes | --
56-49-5 | 3-Methylcholanthrene | 3-Methylcholanthrene | ND | ND | Yes | Yes | 0.00017116
75-09-2 | Methylene chloride | Methylenechloride (b) | 0.0012163 | 0.055285 | Yes | Yes | --
108-10-1 | Methyl isobutyl ketone | 4-Methyl-2-pentanone | ND | ND | Yes | Yes | 0.000416
556-61-6 | Methyl isothiocyanate | Isothiocyanatomethane | ND | ND | No | Yes | 0.00030414
90-12-0 | 1-Methylnaphthalene | 1-Methylnaphthalene | ND | ND | Yes | No | 0.00059072
91-57-6 | 2-Methylnaphthalene | 2-Methylnaphthalene | ND | ND | Yes | No | 0.00059072
91-57-6 | 2-Methylnaphthalene | 2-Methylnaphthalene | 7.9224e-08 | 3.6011e-06 | Yes | No | --
95-48-7 | 2-Methylphenol | 2-Methylphenol | ND | ND | Yes | Yes | 5.6103e-05
109-06-8 | 2-Methylpyridine | 2-Picoline | ND | ND | No | Yes | 0.0003332
1634-04-4 | Methyl tert-butyl ether | MTBE | ND | ND | Yes | Yes | 0.0001
1634-04-4 | Methyl tert-butyl ether | MTBE | ND | ND | Yes | Yes | 0.00036608
91-20-3 | Naphthalene | Naphthalene | 1.8565e-08 | 8.4385e-07 | Yes | Yes | --
91-20-3 | Naphthalene | Naphthalene | 1.8425e-07 | 8.3751e-06 | Yes | Yes | --
130-15-4 | 1,4-Naphthoquinone | 1,4-Naphthoquinone | ND | ND | Yes | No | 0.00011164
134-32-7 | 1-Naphthylamine | 1-Naphthylamine | ND | ND | Yes | Yes | 0.0034174
91-59-8 | 2-Naphthylamine | 2-Naphthylamine | ND | ND | Yes | Yes | 0.0039585
7440-02-0 | Nickel | Nickel | 2.1493e-07 | 9.7695e-06 | Yes | Yes | --
100-01-6 | 4-Nitroaniline | 4-Nitroaniline | ND | ND | No | Yes | 0.00014667
98-95-3 | Nitrobenzene | Nitrobenzene | ND | ND | Yes | Yes | 0.00016518
98-95-3 | Nitrobenzene | Nitrobenzene | ND | ND | Yes | Yes | 0.00051168
88-75-5 | 2-Nitrophenol | 2-Nitrophenol | ND | ND | No | Yes | 3.6453e-05
100-02-7 | 4-Nitrophenol | 4-Nitrophenol | ND | ND | Yes | Yes | 0.00059805
56-57-5 | 4-Nitroquinoline-1-oxide | 4-Nitroquinoline-1-oxide | ND | ND | Yes | No | 0.0010395
924-16-3 | N-Nitroso-di-n-butylamine | N-Nitroso-di-n-butylamine | ND | ND | No | Yes | 7.6892e-05
55-18-5 | N-Nitrosodiethylamine | N-Nitrosodiethylamine | ND | ND | No | Yes | 7.3475e-05
62-75-9 | N-Nitrosodimethylamine | N-Nitrosodimethylamine | ND | ND | Yes | Yes | 8.9423e-05
621-64-7 | N-Nitroso-di-n-propylamine | N-Nitroso-di-n-propylamine | ND | ND | No | Yes | 0.00015065
59-89-2 | N-Nitrosomorpholine | N-Nitrosomorpholine | ND | ND | Yes | Yes | 0.00013243
100-75-4 | N-Nitrosopiperidine | N-Nitrosopiperidine | ND | ND | No | Yes | 8.7999e-05
99-55-8 | 5-Nitro-o-toluidine | 5-Nitro-o-toluidine | ND | ND | No | Yes | 0.00011078
3268-87-9 | 1,2,3,4,6,7,8,9-Octachlorodibenzo-p-dioxin | 1,2,3,4,6,7,8,9-OCDD | 1.448e-11 | 6.582e-10 | Yes | Yes | --
39001-02-0 | 1,2,3,4,6,7,8,9-Octachlorodibenzofuran | 1,2,3,4,6,7,8,9-OCDF | 1.6513e-12 | 7.5061e-11 | Yes | Yes | --
608-93-5 | Pentachlorobenzene | Pentachlorobenzene | ND | ND | No | Yes | 5.2116e-05
40321-76-4 | 1,2,3,7,8-Pentachlorodibenzo-p-dioxin | 1,2,3,7,8-PeCDD | ND | ND | Yes | Yes | 7.3243e-10
57117-41-6 | 1,2,3,7,8-Pentachlorodibenzofuran | 1,2,3,7,8-PeCDF | ND | ND | Yes | Yes | 5.0863e-10
57117-31-4 | 2,3,4,7,8-Pentachlorodibenzofuran | 2,3,4,7,8-PeCDF | ND | ND | Yes | Yes | 5.0863e-10
76-01-7 | Pentachloroethane | Pentachloroethane | ND | ND | No | Yes | 0.00010907
82-68-8 | Pentachloronitrobenzene | Pentachloronitrobenzene | ND | ND | Yes | Yes | 0.00050692
87-86-5 | Pentachlorophenol | Pentachlorophenol | ND | ND | Yes | Yes | 0.00095119
85-01-8 | Phenanthrene | Phenanthrene | 2.7419e-08 | 1.2463e-06 | Yes | Yes | --
108-95-2 | Phenol | Phenol | 3.2113e-08 | 1.4597e-06 | Yes | Yes | --
7723-14-0 | Phosphorus | Phosphorus | 3.2725e-06 | 0.00014875 | No | No | --
23950-58-5 | Pronamide | Pronamide | ND | ND | No | Yes | 7.2621e-05
115-07-1 | Propylene | Propene | 5.4514e-06 | 0.00024779 | No | Yes | --
123-38-6 | Propionaldehyde | Propanal | ND | ND | Yes | Yes | 0.00024128
129-00-0 | Pyrene | Pyrene | 1.7336e-08 | 7.8798e-07 | Yes | No | --
110-86-1 | Pyridine | Pyridine | ND | ND | No | Yes | 0.00031327
94-59-7 | Safrole | Safrole | ND | ND | No | Yes | 6.721e-05
7782-49-2 | Selenium | Selenium | 7.816e-09 | 3.5527e-07 | Yes | Yes | --
7440-22-4 | Silver | Silver | 4.8631e-09 | 2.2105e-07 | No | Yes | --
100-42-5 | Styrene | Styrene | 4.9877e-08 | 2.2671e-06 | Yes | Yes | --
100-42-5 | Styrene | Styrene | 5.5966e-08 | 2.5439e-06 | Yes | Yes | --
1746-01-6 | 2,3,7,8-Tetrachlorodibenzo-p-dioxin | 2,3,7,8-TCDD | ND | ND | Yes | Yes | 5.4932e-10
51207-31-9 | 2,3,7,8-Tetrachlorodibenzofuran | 2,3,7,8-TCDF | 1.8069e-13 | 8.2132e-12 | Yes | Yes | --
79-34-5 | 1,1,2,2-Tetrachloroethane | 1,1,2,2-Tetrachloroethane | ND | ND | Yes | Yes | 0.00069888
127-18-4 | Tetrachloroethylene | Perchloroethylene | ND | ND | Yes | Yes | 0.00069056
7440-28-0 | Thallium | Thallium | 2.9783e-09 | 1.3538e-07 | No | Yes | --
108-88-3 | Toluene | Toluene | 1.2973e-06 | 5.897e-05 | Yes | Yes | --
108-88-3 | Toluene | Toluene | 1.3196e-06 | 5.998e-05 | Yes | Yes | --
95-53-4 | o-Toluidine | o-Toluidine | ND | ND | Yes | Yes | 0.00010736
120-82-1 | 1,2,4-Trichlorobenzene | 1,2,4-Trichlorobenzene | ND | ND | Yes | Yes | 4.8983e-05
120-82-1 | 1,2,4-Trichlorobenzene | 1,2,4-Trichlorobenzene | ND | ND | Yes | Yes | 0.00075296
71-55-6 | 1,1,1-Trichloroethane | Methylchloroform | ND | ND | Yes | Yes | 0.00055328
79-00-5 | 1,1,2-Trichloroethane | 1,1,2-Trichloroethane | ND | ND | Yes | Yes | 0.00055328
79-01-6 | Trichloroethylene | Trichloroethylene | ND | ND | Yes | Yes | 0.00054496
75-69-4 | Trichlorofluoromethane | Trichloromonofluoromethane | 1.1124e-08 | 5.0565e-07 | No | Yes | --
95-95-4 | 2,4,5-Trichlorophenol | 2,4,5-Trichlorophenol | ND | ND | Yes | Yes | 0.00017059
88-06-2 | 2,4,6-Trichlorophenol | 2,4,6-Trichlorophenol | ND | ND | Yes | Yes | 0.00013784
96-18-4 | 1,2,3-Trichloropropane | 1,2,3-Trichloropropane | ND | ND | No | Yes | 0.00061152
76-13-1 | Freon 113 | 1,1,2-Trichloro-1,2,2-trifluoroethane | 2.6397e-08 | 1.1999e-06 | No | Yes | --
95-63-6 | 1,2,4-Trimethylbenzene | 1,2,4-Trimethylbenzene | 6.0535e-07 | 2.7516e-05 | No | Yes | --
95-63-6 / 135-98-8 | 1,2,4-Trimethylbenzene & sec-Butylbenzene | 1,2,4-Trimethylbenzene & sec-Butylbenzene | 5.9516e-07 | 2.7053e-05 | No | Yes | --
540-84-1 | 2,2,4-Trimethylpentane | 2,2,4-Trimethylpentane | 1.8992e-07 | 8.6329e-06 | Yes | No | --
75-01-4 | Vinyl chloride | Chloroethene | ND | ND | Yes | Yes | 0.00026208
75-35-4 | Vinylidene chloride | Vinylidenechloride | ND | ND | Yes | Yes | 0.00040352
106-42-3, 108-38-3 | m-Xylene, p-Xylene | m&p-Xylene | 1.5096e-06 | 6.8617e-05 | Yes | Yes | --
106-42-3, 108-38-3 | m-Xylene, p-Xylene | m-Xylene & p-Xylene | 1.4842e-06 | 6.7462e-05 | Yes | Yes | --
95-47-6 | o-Xylene | o-Xylene | 5.2489e-07 | 2.3859e-05 | Yes | Yes | --
95-47-6 | o-Xylene | o-Xylene | 5.3388e-07 | 2.4267e-05 | Yes | Yes | --
7440-66-6 | Zinc | Zinc | 1.2486e-05 | 0.00056755 | No | Yes | --
Other Pollutants
64-19-7 | Acetic acid | Acetic Acid | ND | ND | No | No | 0.0002496
67-64-1 | Acetone | Acetone | ND | ND | No | No | 0.00024128
592-20-1 | 1-Acetoxyacetone | 1-Acetoxyacetone | ND | ND | No | No | 0.00048256
74-86-2 | Acetylene | Acetylene | 8.268e-06 | 0.00037582 | No | No | --
100-52-7 | Benzaldehyde | Benzaldehyde | ND | ND | No | No | 0.00044096
271-89-6 | Benzofuran | Benzofuran | ND | ND | No | No | 0.00049088
65-85-0 | Benzoic acid | Benzoic acid | ND | ND | No | No | 0.0050407
100-47-0 | Benzonitrile | Benzonitrile | ND | ND | No | No | 0.00042848
100-51-6 | Benzyl alcohol | Benzyl alcohol | 1.2106e-08 | 5.5028e-07 | No | No | --
107-04-0 | 1-Bromo-2-chloroethane | 1-Bromo-2-chloroethane | ND | ND | No | No | 0.00059488
3017-95-6 | 2-Bromo-1-chloropropane | 2-Bromo-1-chloropropane | ND | ND | No | No | 0.00065312
123-73-9 | trans-2-Butenal | trans-2-Butenal | ND | ND | No | No | 0.0002912
75-28-5 | i-Butane | i-Butane | 3.2357e-07 | 1.4708e-05 | No | No | --
106-97-8 | n-Butane | n-Butane | 5.7229e-07 | 2.6013e-05 | No | No | --
431-03-8 | 2,3-Butanedione | 2,3-Butanedione | ND | ND | No | No | 0.00035776
106-98-9 | 1-Butene | 1-Butene | 1.0892e-06 | 4.9508e-05 | No | No | --
115-11-7 | i-Butene | i-Butene | 2.7985e-07 | 1.272e-05 | No | No | --
590-18-1 | cis-2-Butene | cis-2-Butene | 1.0599e-07 | 4.8179e-06 | No | No | --
624-64-6 | trans-2-Butene | trans-2-Butene | 2.8243e-07 | 1.2838e-05 | No | No | --
109-69-3 | 1-Chlorobutane | 1-Chlorobutane | ND | ND | No | No | 0.00038509
622-98-0 | 1-Chloro-4-ethylbenzene | 1-Chloro-4-ethylbenzene | ND | ND | No | No | 0.0005849
95-49-8 | 1-Chloro-2-methylbenzene | 1-Chloro-2-methylbenzene | ND | ND | No | No | 0.00052666
108-41-8 | 1-Chloro-3-methylbenzene | 1-Chloro-3-methylbenzene | ND | ND | No | No | 0.00052666
59-50-7 | 4-Chloro-3-methylphenol | 4-Chloro-3-methylphenol | ND | ND | No | No | 0.00014097
95-57-8 | 2-Chlorophenol | 2-Chlorophenol | ND | ND | No | No | 7.4045e-05
2698-41-1 | CS2 | CS2 | ND | ND | No | No | 0.00031616
2074-87-5 | Cyanogen | Cyanogen | ND | ND | No | No | 0.00010816
287-92-3 | Cyclopentane | Cyclopentane | 2.4147e-08 | 1.0976e-06 | No | No | --
120-92-3 | Cyclopentanone | Cyclopentanone | ND | ND | No | No | 0.00034944
142-29-0 | Cyclopentene | Cyclopentene | 6.0616e-08 | 2.7553e-06 | No | No | --
930-30-3 | 2-Cyclopenten-1-one | 2-Cyclopenten-1-one | ND | ND | No | No | 0.00034112
124-18-5 | n-Decane | n-Decane | 2.6228e-08 | 1.1922e-06 | No | No | --
13466-78-9 | delta 3-Carene | delta 3-Carene | ND | ND | No | No | 0.0001
3018-12-0 | Dichloroacetonitrile | Dichloroacetonitrile | ND | ND | No | No | 0.00045718
616-21-7 | 1,2-Dichlorobutane | 1,2-Dichlorobutane | ND | ND | No | No | 0.00052832
32768-54-0 | 1,2-Dichloro-3-methylbenzene | 1,2-Dichloro-3-methylbenzene | ND | ND | No | No | 0.00066976
594-37-6 | 1,2-Dichloro-2-methylpropane | 1,2-Dichloro-2-methylpropane | ND | ND | No | No | 0.00052832
87-65-0 | 2,6-Dichlorophenol | 2,6-Dichlorophenol | ND | ND | No | No | 6.3792e-05
513-88-2 | 1,1-Dichloro-2-propanone | 1,1-Dichloro-2-propanone | ND | ND | No | No | 0.0005282
10061-01-5 | cis 1,3-Dichloro-1-propene | cis 1,3-Dichloro-1-propene | ND | ND | No | No | 0.00046176
84-66-2 | Diethylphthalate | Diethylphthalate | 3.2729e-09 | 1.4877e-07 | No | No | --
75-83-2 | 2,2-Dimethylbutane | 2,2-Dimethylbutane | 6.2783e-08 | 2.8538e-06 | No | No | --
79-29-8 | 2,3-Dimethylbutane | 2,3-Dimethylbutane | 2.8977e-08 | 1.3171e-06 | No | No | --
624-92-0 | Dimethyldisulfide | Dimethyldisulfide | ND | ND | No | No | 0.00039104
625-86-5 | 2,5-Dimethylfuran | 2,5-Dimethylfuran | ND | ND | No | No | 0.00039936
1071-26-7 | 2,2-Dimethylheptane | 2,2-Dimethylheptane | ND | ND | No | No | 0.0001
584-94-1 | 2,3-Dimethylhexane | 2,3-Dimethylhexane | 0 | 0 | No | No | --
589-43-5 | 2,4-Dimethylhexane | 2,4-Dimethylhexane | 4.2048e-08 | 1.9113e-06 | No | No | --
592-13-2 | 2,5-Dimethylhexane | 2,5-Dimethylhexane | 0 | 0 | No | No | --
565-59-3 | 2,3-Dimethylpentane | 2,3-Dimethylpentane | 0 | 0 | No | No | --
108-08-7 | 2,4-Dimethylpentane | 2,4-Dimethylpentane | 4.8295e-09 | 2.1952e-07 | No | No | --
-- | Dimethylphenethylamine | Dimethylphenethylamine | ND | ND | No | No | 0
463-82-1 | 2,2-Dimethylpropane | 2,2-Dimethylpropane | 4.6128e-08 | 2.0967e-06 | No | No | --
3658-80-8 | Dimethyltrisulfide | Dimethyltrisulfide | ND | ND | No | No | 0.00052416
117-84-0 | Di-n-octylphthalate | Di-n-octylphthalate | 1.0757e-07 | 4.8894e-06 | No | No | --
74-84-0 | Ethane | Ethane | 1.3882e-06 | 6.3099e-05 | No | No | --
64-17-5 | Ethanol | Ethanol | ND | ND | No | No | 0.00019136
637-92-3 | Ethyl tert-butyl ether | ETBE | 1.8234e-08 | 8.2884e-07 | No | No | --
1678-91-7 | Ethylcyclohexane | Ethylcyclohexane | ND | ND | No | No | 0.0001
1758-88-9 | 2-Ethyl-1,4-dimethylbenzene | 2-Ethyl-1,4-dimethylbenzene | 6.8331e-07 | 3.106e-05 | No | No | --
619-99-8 | 3-Ethylhexane | 3-Ethylhexane | 1.8984e-08 | 8.6289e-07 | No | No | --
62-50-0 | Ethyl methanesulfonate | Ethyl methanesulfonate | ND | ND | No | No | 2.9903e-05
25550-14-5 | Ethyltoluene | Ethyltoluene | 9.1642e-07 | 4.1655e-05 | No | No | --
620-14-4 | m-Ethyltoluene | m-Ethyltoluene | 1.6111e-07 | 7.3233e-06 | No | No | --
611-14-3 | o-Ethyltoluene | o-Ethyltoluene | 9.6751e-08 | 4.3978e-06 | No | No | --
622-96-8 | p-Ethyltoluene | p-Ethyltoluene | 3.4046e-07 | 1.5475e-05 | No | No | --
622-96-8 | p-Ethyltoluene | p-Ethyltoluene | 3.4629e-07 | 1.574e-05 | No | No | --
-- | F22 | F22 | 5.8879e-06 | 0.00026763 | No | No | --
98-01-1 | 2-Furaldehyde | 2-Furaldehyde | ND | ND | No | No | 0.00039936
498-60-2 | 3-Furaldehyde | 3-Furaldehyde | ND | ND | No | No | 0.00039936
110-00-9 | Furan | Furan | ND | ND | No | No | 0.00028288
111-71-7 | Heptanal | Heptanal | ND | ND | No | No | 0.00047424
142-82-5 | n-Heptane | n-Heptane | 9.6589e-09 | 4.3904e-07 | No | No | --
110-43-0 | 2-Heptanone | 2-Heptanone | ND | ND | No | No | 0.00047424
1888-71-7 | Hexachloropropene | Hexachloropropene | ND | ND | No | No | 0.00010195
544-76-3 | Hexadecane | Hexadecane | 1.9179e-07 | 8.7178e-06 | No | No | --
124-29-8 | 1-Hexadecanol | 1-Hexadecanol | 1.3002e-07 | 5.9099e-06 | No | No | --
66-25-1 | Hexanal | Hexanal | ND | ND | No | No | 0.000416
591-78-6 | 2-Hexanone | 2-Hexanone | ND | ND | No | No | 0.000416
592-41-6 | 1-Hexene | 1-Hexene | 5.7144e-07 | 2.5975e-05 | No | No | --
7688-21-3 | cis-2-Hexene | cis-2-Hexene | 1.4321e-08 | 6.5097e-07 | No | No | --
4050-45-7 | trans-2-Hexene | trans-2-Hexene | 3.3472e-08 | 1.5215e-06 | No | No | --
496-11-7 | Indane | Indane | 1.2879e-08 | 5.8539e-07 | No | No | --
78-79-5 | Isoprene | Isoprene | ND | ND | No | No | 0.0001
626-19-7 | Isophthalaldehyde | Isophthalaldehyde | 4.7193e-07 | 2.1451e-05 | No | No | --
5989-27-5 | d-Limonene | d-Limonene | ND | ND | No | No | 0.0001
5989-27-5 | d-Limonene | d-Limonene | ND | ND | No | No | 0.00056576
7439-95-4 | Magnesium | Magnesium | 7.1457e-05 | 0.003248 | No | No | --
78-85-3 | Methacrolein | Methacrolein | ND | ND | No | No | 0.0002912
75-52-5 | Methane, nitro | Nitromethane | 8.6324e-08 | 3.9238e-06 | No | No | --
91-80-5 | Methapyrilene | Methapyriline | ND | ND | No | No | 0.0047559
104-85-8 | 4-Methylbenzonitrile | 4-Methylbenzonitrile | ND | ND | No | No | 0.00048672
563-80-4 | 3-Methyl-2-butanone | 3-Methyl-2-butanone | ND | ND | No | No | 0.00035776
563-45-1 | 3-Methyl-1-butene | 3-Methyl-1-butene | 3.6636e-08 | 1.6653e-06 | No | No | --
563-46-2 | 2-Methyl-1-butene | 2-Methyl-1-butene | 9.1674e-08 | 4.167e-06 | No | No | --
513-35-9 | 2-Methyl-2-butene | 2-Methyl-2-butene | ND | ND | No | No | 0.0001
108-87-2 | Methylcyclohexane | Methylcyclohexane | 3.1639e-09 | 1.4382e-07 | No | No | --
96-37-7 | Methylcyclopentane | Methylcyclopentane | 0 | 0 | No | No | --
78-93-3 | Methyl ethyl ketone | 2-Butanone | 4.7478e-08 | 2.1581e-06 | No | No | --
620-02-0 | 5-Methyl-2-furaldehyde | 5-Methyl-2-furaldehyde | ND | ND | No | No | 0.0004576
534-22-5 | 2-Methylfuran | 2-Methylfuran | ND | ND | No | No | 0.00034112
930-27-8 | 3-Methylfuran | 3-Methylfuran | ND | ND | No | No | 0.00034112
592-27-8 | 2-Methylheptane | 2-Methylheptane | 2.2315e-08 | 1.0143e-06 | No | No | --
591-76-4 | 2-Methylhexane | 2-Methylhexane | 0 | 0 | No | No | --
589-34-4 | 3-Methylhexane | 3-Methylhexane | 4.0716e-08 | 1.8507e-06 | No | No | --
66-27-3 | Methyl methanesulfonate | Methyl methanesulfonate | ND | ND | No | No | 7.0342e-05
624-91-9 | Methylnitrite | Methylnitrite | ND | ND | No | No | 0.00025376
107-83-5 | 2-Methylpentane | 2-Methylpentane | 1.0142e-07 | 4.6099e-06 | No | No | --
96-14-0 | 3-Methylpentane | 3-Methylpentane | 3.6221e-08 | 1.6464e-06 | No | No | --
763-29-1 | 2-Methyl-1-pentene | 2-Methyl-1-pentene | ND | ND | No | No | 0.0001
625-27-4 | 2-Methyl-2-pentene | 2-Methyl-2-pentene | 2.4729e-08 | 1.1241e-06 | No | No | --
691-37-2 | 4-Methyl-1-pentene | 4-Methyl-1-pentene | ND | ND | No | No | 0.0001
691-38-3 | cis-4-Methyl-2-pentene | cis-4-Methyl-2-pentene | ND | ND | No | No | 0.0001
1074-17-5 | Methylpropylbenzene | Methylpropylbenzene | 4.6927e-07 | 2.133e-05 | No | No | --
1074-43-7 | 1-Methyl-3-propylbenzene | 1-Methyl-3-propylbenzene | 1.5422e-07 | 7.01e-06 | No | No | --
554-14-3 | 2-Methylthiophene | 2-Methylthiophene | ND | ND | No | No | 0.00040768
616-44-4 | 3-Methylthiophene | 3-Methylthiophene | ND | ND | No | No | 0.00040768
479-45-8 | Methyl-2,4,6-trinitrophenylnitramine | Tetryl | ND | ND | No | No | 6.1603e-05
78-94-4 | Methyl vinyl ketone | Methyl-vinyl ketone | ND | ND | No | No | 0.0002912
88-74-4 | 2-Nitroaniline | 2-Nitroaniline | ND | ND | No | No | 6.9488e-05
99-09-2 | 3-Nitroaniline | 3-Nitroaniline | ND | ND | No | No | 0.0001854
10595-95-6 | N-Nitrosomethylethylamine | N-Nitrosomethylethylamine | ND | ND | No | No | 0.00015549
930-55-2 | N-Nitrosopyrrolidine | N-Nitrosopyrrolidine | ND | ND | No | No | 0.00052686
124-19-6 | Nonanal | Nonanal | ND | ND | No | No | 0.00059072
111-84-2 | n-Nonane | n-Nonane | 2.3189e-07 | 1.054e-05 | No | No | --
821-55-6 | 2-Nonanone | 2-Nonanone | ND | ND | No | No | 0.00059072
-- | OCS | OCS | ND | ND | No | No | 0.0002496
124-13-0 | Octanal | Octanal | ND | ND | No | No | 0.00053248
111-65-9 | n-Octane | n-Octane | 9.1506e-08 | 4.1594e-06 | No | No | --
1600-37-9 | 1,1,2,3,3-Pentachloro-1-propene | Pentachloro-1-propene | ND | ND | No | No | 0.00089232
110-62-3 | Pentanal | Pentanal | ND | ND | No | No | 0.00035776
78-78-4 | i-Pentane | i-Pentane | 7.1476e-07 | 3.2489e-05 | No | No | --
109-66-0 | n-Pentane | n-Pentane | 4.5638e-07 | 2.0745e-05 | No | No | --
600-14-6 | 2,3-Pentanedione | 2,3-Pentanedione | ND | ND | No | No | 0.000416
107-87-9 | 2-Pentanone | 2-Pentanone | ND | ND | No | No | 0.00035776
96-22-0 | 3-Pentanone | 3-Pentanone | ND | ND | No | No | 0.00035776
109-67-1 | 1-Pentene | 1-Pentene | 2.7144e-08 | 1.2338e-06 | No | No | --
627-20-3 | cis-2-Pentene | cis-2-Pentene | 2.4147e-08 | 1.0976e-06 | No | No | --
646-04-8 | trans-2-Pentene | trans-2-Pentene | 1.0916e-07 | 4.9618e-06 | No | No | --
1629-58-9 | 1-Penten-3-one | 1-Penten-3-one | ND | ND | No | No | 0.00034944
625-33-2 | 3-Penten-2-one | trans-3-Penten-2-one | ND | ND | No | No | 0.00034944
62-44-2 | Phenacetin | Phenacetin | ND | ND | No | No | 8.0595e-05
536-74-3 | Phenylacetylene | Phenylacetylene | ND | ND | No | No | 0.00061152
80-56-8 | alpha-Pinene | alpha-Pinene | ND | ND | No | No | 0.0001
127-91-3 | beta-Pinene | beta-Pinene | ND | ND | No | No | 0.0001
74-98-6 | Propane | Propane | 4.1632e-07 | 1.8924e-05 | No | No | --
103-65-1 | n-Propylbenzene | n-Propylbenzene | 9.8999e-08 | 4.4999e-06 | No | No | --
121-82-4 | RDX | RDX | 1.1966e-08 | 5.4389e-07 | No | No | --
95-94-3 | 1,2,4,5-Tetrachlorobenzene | 1,2,4,5-Tetrachlorobenzene | ND | ND | No | No | 8.9708e-05
58-90-2 | 2,3,4,6-Tetrachlorophenol | 2,3,4,6-Tetrachlorophenol | ND | ND | No | No | 0.00041009
109-99-9 | Tetrahydrofuran | Tetrahydrofuran | 2.1616e-09 | 9.8253e-08 | No | No | --
110-02-1 | Thiophene | Thiophene | ND | ND | No | No | 0.00034944
98-03-3 | 2-Thiophenecarboxaldehyde | 2-Thiophenecarboxaldehyde | ND | ND | No | No | 0.00046592
546-06-2 | Trichloroacetonitrile | Trichloroacetonitrile | ND | ND | No | No | 0.0006007
638-67-5 | Tricosane | Tricosane | 2.1238e-07 | 9.6538e-06 | No | No | --
108-67-8 | 1,3,5-Trimethylbenzene | 1,3,5-Trimethylbenzene | 2.0616e-07 | 9.3708e-06 | No | No | --
108-67-8 | 1,3,5-Trimethylbenzene | 1,3,5-Trimethylbenzene | 2.0969e-07 | 9.5312e-06 | No | No | --
16747-26-5 | 2,2,4-Trimethylhexane | 2,2,4-Trimethylhexane | 0 | 0 | No | No | --
565-75-3 | 2,3,4-Trimethylpentane | 2,3,4-Trimethylpentane | 1.2656e-08 | 5.7526e-07 | No | No | --
107-39-1 | 2,4,4-Trimethyl-1-pentene | 2,4,4-Trimethyl-1-pentene | ND | ND | No | No | 0.0001
107-40-4 | 2,4,4-Trimethyl-2-pentene | 2,4,4-Trimethyl-2-pentene | ND | ND | No | No | 0.0001
99-35-4 | 1,3,5-Trinitrobenzene | 1,3,5-Trinitrobenzene | 3.5005e-09 | 1.5911e-07 | No | No | --
99-35-4 | 1,3,5-Trinitrobenzene | 1,3,5-Trinitrobenzene | ND | ND | No | No | 0.00012132
118-96-7 | 2,4,6-Trinitrotoluene | 2,4,6-Trinitrotoluene | ND | ND | No | No | 2.1283e-05
NOTE: lb/lb NEW factors may be slightly different for the same lb/item value due to rounding.
NOTE: Green shading indicates a compound that was sampled using two methods. In such instances, the emission factor reported in AP-42 was calculated using the more accurate test method, as indicated by the shading.
NOTE: Yellow shading indicates that a test or analytical method was selected that would not typically be chosen for the compound.
NOTE: Blue shading indicates poor precision. These compounds had a relative percent difference greater than 100% within a test.
NOTE: Orange shading indicates Tentatively Identified Compounds (TICs).
NOTE: Purple shading indicate compounds present in the lab blank at levels between 20 and 50 % of test values.
NOTE: Pink shading indicates a compound that was excluded from AP-42 due to its presence in the lab blank at levels greater than 50% of test levels.
NOTE: Teal shading indicate the holding time allowance was exceeded prior to analysis. Compounds will be downgraded in AP-42.
NOTE: Gray shading indicates that the test notation for this compound differs from that used in other tests. Name from the "renamed compounds" list was adopted.
NOTE: Red shading indicates test results that did not uniquely identify a compound. These compounds were not included in AP-42.
Note on B187: sbmulligan: Not yellow or white phosphorus; therefore, not an EPCRA Section 313 reportable chemical
Note on B278: Kaobrian: doesn't have cas# b/c is category that can have several different variations…may be another instance where test can't tell the variations apart
Note on C278: Kaobrian: doesn't have cas# b/c is category that can have several different variations…may be another instance where test can't tell the variations apart
Note on F10: Kaobrian: lead compounds
Note on F20: Kaobrian: POM
Note on F21: Kaobrian: POM
Note on F34: Kaobrian: POM
Note on F35: Kaobrian: Antimony compounds
Note on F36: Kaobrian: Arsenic Compounds
Note on F41: Kaobrian: POM
Note on F42: Kaobrian: POM
Note on F43: Kaobrian: POM
Note on F44: Kaobrian: POM
Note on F45: Kaobrian: POM
Note on F47: Kaobrian: Beryllium Compounds
Note on F49: Kaobrian: POM
Note on F54: Kaobrian: POM
Note on F55: Kaobrian: cadmium compounds
Note on F56: Kaobrian: POM
Note on F68: Kaobrian: POM
Note on F69: Kaobrian: POM
Note on F70: Kaobrian: Chromium compounds
Note on F71: Julia Cavalier: POM
Note on F72: Kaobrian: cobalt compounds
Note on F78: Julia Cavalier: POM
Note on F98: Kaobrian: POM
Note on F111: Kaobrian: POM
Note on F116: Kaobrian: POM
Note on F117: Kaobrian: POM
Note on F139: Kaobrian: POM
Note on F143: Kaobrian: lead compounds
Note on F144: Kaobrian: manganese compounds
Note on F145: Kaobrian: mercury compounds
Note on F146: Kaobrian: POM
Note on F150: Kaobrian: POM
Note on F151: Kaobrian: POM
Note on F152: Kaobrian: POM
Note on F159: Kaobrian: POM
Note on F160: Kaobrian: POM
Note on F161: Kaobrian: POM
Note on F162: Kaobrian: Nickel compounds
Note on F168: Kaobrian: POM
Note on F185: Kaobrian: POM
Note on F191: Kaobrian: POM
Note on F194: Kaobrian: Selenium Compounds
Note on F198: Kaobrian: POM
Note on F325: gtjohnson: Delisted from HAP list on 19 Dec 05.
Note on G41: sbmulligan: PAH
Note on G42: sbmulligan: PAH
Note on G43: sbmulligan: PAH
Note on G45: sbmulligan: PAH
Note on G71: sbmulligan: PAH
Note on G78: sbmulligan: PAH
Note on G98: sbmulligan: PAH
Note on G116: sbmulligan: PAH
Note on G139: sbmulligan: PAH
Note on G146: sbmulligan: PAH
Note on G325: gtjohnson: Delisted from EPCRA 313 list on 30 June 05.

## Sum All EFs
Summary of Particulate, HCl/Cl2, Dioxin/Furan, CEM, Metal, TNMHC,VOC and SVOC Emission Factors
M456 - PETN Type 1 Detonating Cord
Pollutant | Emission Factor |  | Minimum Detection Limit Based Concentration (mg/m3)
| lb/ft | lb/lb NEW
Particulates--Hi Vol Samplers
TSP | 0.0026652 | 0.12114 | --
PM10 | 0.0011225 | 0.051024 | --
Dichotomous PM10 and PM2.5
PM10 | 0.021761 | 0.98915 | --
PM2.5 | 7.7913e-05 | 0.0035415 | --
Continuous PM 2.5 (TEOM)
PM2.5 | 0.00043497 | 0.019772 | --
HCN
Hydrogen cyanide | 1.4447e-06 | 6.5669e-05 | --
HCl/Cl2/NH3
Cl2 | ND | ND | 0.017486
HCl | ND | ND | 0.034273
NH3 | ND | ND | 0.034273
Dioxin/Furan
2,3,7,8-TCDD | ND | ND | 5.4932e-10
1,2,3,7,8-PeCDD | ND | ND | 7.3243e-10
1,2,3,4,7,8-HxCDD | 4.2779e-14 | 1.9445e-12 | --
1,2,3,6,7,8-HxCDD | 8.0293e-14 | 3.6497e-12 | --
1,2,3,7,8,9-HxCDD | 5.8905e-14 | 2.6775e-12 | --
1,2,3,4,6,7,8-HpCDD | 2.0107e-12 | 9.1396e-11 | --
1,2,3,4,6,7,8,9-OCDD | 1.448e-11 | 6.582e-10 | --
2,3,7,8-TCDF | 1.8069e-13 | 8.2132e-12 | --
1,2,3,7,8-PeCDF | ND | ND | 5.0863e-10
2,3,4,7,8-PeCDF | ND | ND | 5.0863e-10
1,2,3,4,7,8-HxCDF | 1.3787e-13 | 6.267e-12 | --
1,2,3,6,7,8-HxCDF | 5.593e-14 | 2.5423e-12 | --
2,3,4,6,7,8-HxCDF | 6.5801e-14 | 2.991e-12 | --
1,2,3,7,8,9-HxCDF | ND | ND | 5.3821e-10
1,2,3,4,6,7,8-HpCDF | 9.2254e-13 | 4.1934e-11 | --
1,2,3,4,7,8,9-HpCDF | ND | ND | 7.6592e-10
1,2,3,4,6,7,8,9-OCDF | 1.6513e-12 | 7.5061e-11 | --
Total dioxin/furan compounds | 1.9687e-11 | 8.9487e-10 | --
Formaldehyde
Formaldehyde | 3.2248e-06 | 0.00014658 | --
Energetics
1,3-Dinitrobenzene | 3.4518e-09 | 1.569e-07 | --
2,6-Dinitrotoluene | 5.6428e-08 | 2.5649e-06 | --
2,4-Dinitrotoluene | 4.4099e-09 | 2.0045e-07 | --
1,3,5-Trinitrobenzene | 3.5005e-09 | 1.5911e-07 | --
2,4,6-Trinitrotoluene | ND | ND | 2.1283e-05
RDX | 1.1966e-08 | 5.4389e-07 | --
Tetryl | ND | ND | 6.1603e-05
CEM System
CO | 0.00033157 | 0.015071 | --
NOx | 4.9398e-05 | 0.0022454 | --
HCl | 4.5171e-05 | 0.0020532 | --
CO2 | 0.035041 | 1.5928 | --
SO2 | 0 | 0 | --
Metals
Aluminum | 0.0001141 | 0.0051865 | --
Antimony | 5.2966e-07 | 2.4076e-05 | --
Arsenic | 7.7076e-08 | 3.5035e-06 | --
Barium | 3.0224e-06 | 0.00013738 | --
Beryllium | 6.9329e-09 | 3.1513e-07 | --
Cadmium | 1.1539e-07 | 5.2451e-06 | --
Chromium | 4.9919e-06 | 0.00022691 | --
Cobalt | 7.2393e-08 | 3.2906e-06 | --
Copper | 9.3374e-06 | 0.00042443 | --
Lead | 5.0883e-07 | 2.3129e-05 | --
Magnesium | 7.1457e-05 | 0.003248 | --
Manganese | 2.2687e-06 | 0.00010312 | --
Mercury | 4.6325e-10 | 2.1057e-08 | --
Nickel | 2.1493e-07 | 9.7695e-06 | --
Phosphorus | 3.2725e-06 | 0.00014875 | --
Selenium | 7.816e-09 | 3.5527e-07 | --
Silver | 4.8631e-09 | 2.2105e-07 | --
Thallium | 2.9783e-09 | 1.3538e-07 | --
Zinc | 1.2486e-05 | 0.00056755 | --
Total Nonmethane Hydrocarbons (TNMHC)
TNMHC | 0.00010516 | 0.0047802 | --
VOCs
1,1,2,2-Tetrachloroethane | ND | ND | 0.00069888
1,1,2-Trichloro-1,2,2-trifluoroethane | 2.6397e-08 | 1.1999e-06 | --
1,1,2-Trichloroethane | ND | ND | 0.00055328
1,1-Dichloro-2-propanone | ND | ND | 0.0005282
1,1-Dichloroethane | ND | ND | 0.00041184
1,2,3-Trichloropropane | ND | ND | 0.00061152
1,2,4-Trichlorobenzene | ND | ND | 0.00075296
1,2,4-Trimethylbenzene | 6.0535e-07 | 2.7516e-05 | --
1,2,4-Trimethylbenzene & sec-Butylbenzene | 5.9516e-07 | 2.7053e-05 | --
1,2-Dibromoethane | ND | ND | 0.00078208
1,2-Dichloro-2-methylpropane | ND | ND | 0.00052832
1,2-Dichloro-3-methylbenzene | ND | ND | 0.00066976
1,2-Dichlorobutane | ND | ND | 0.00052832
1,2-Dichloroethane | ND | ND | 0.00041184
1,2-Dichloroethene | ND | ND | 0.00040352
1,2-Dichloropropane | ND | ND | 0.00047008
1,3,5-Trimethylbenzene | 2.0616e-07 | 9.3708e-06 | --
1,3,5-Trimethylbenzene | 2.0969e-07 | 9.5312e-06 | --
1,3-Butadiene | 8.8035e-07 | 4.0016e-05 | --
1,3-Butadiene | 8.9542e-07 | 4.0701e-05 | --
1-Acetoxyacetone | ND | ND | 0.00048256
1-Bromo-2-chloroethane | ND | ND | 0.00059488
1-Butanol | 6.4743e-09 | 2.9429e-07 | --
1-Butene | 1.0892e-06 | 4.9508e-05 | --
1-Chloro-2-methylbenzene | ND | ND | 0.00052666
1-Chloro-3-methylbenzene | ND | ND | 0.00052666
1-Chloro-4-ethylbenzene | ND | ND | 0.0005849
1-Chlorobutane | ND | ND | 0.00038509
1-Hexene | 5.7144e-07 | 2.5975e-05 | --
1-Methylnaphthalene | ND | ND | 0.00059072
1-Penten-3-one | ND | ND | 0.00034944
1-Pentene | 2.7144e-08 | 1.2338e-06 | --
2,2,4-Trimethylhexane | 0 | 0 | --
2,2,4-Trimethylpentane | 1.8992e-07 | 8.6329e-06 | --
2,2-Dimethylbutane | 6.2783e-08 | 2.8538e-06 | --
2,2-Dimethylheptane | ND | ND | 0.0001
2,2-Dimethylpropane | 4.6128e-08 | 2.0967e-06 | --
2,3,4-Trimethylpentane | 1.2656e-08 | 5.7526e-07 | --
2,3-Butanedione | ND | ND | 0.00035776
2,3-Dimethylbutane | 2.8977e-08 | 1.3171e-06 | --
2,3-Dimethylhexane | 0 | 0 | --
2,3-Dimethylpentane | 0 | 0 | --
2,4,4-Trimethyl-1-pentene | ND | ND | 0.0001
2,4,4-Trimethyl-2-pentene | ND | ND | 0.0001
2,4-Dimethylhexane | 4.2048e-08 | 1.9113e-06 | --
2,4-Dimethylpentane | 4.8295e-09 | 2.1952e-07 | --
2,5-Dimethylhexane | 0 | 0 | --
2,3-Pentanedione | ND | ND | 0.000416
2,5-Dimethylfuran | ND | ND | 0.00039936
2-Bromo-1-chloropropane | ND | ND | 0.00065312
2-Butanone | 4.7478e-08 | 2.1581e-06 | --
2-Cyclopenten-1-one | ND | ND | 0.00034112
2-Furaldehyde | ND | ND | 0.00039936
2-Heptanone | ND | ND | 0.00047424
2-Hexanone | ND | ND | 0.000416
2-Methyl-1-butene | 9.1674e-08 | 4.167e-06 | --
2-Methyl-1-pentene | ND | ND | 0.0001
2-Methyl-2-butene | ND | ND | 0.0001
2-Methyl-2-pentene | 2.4729e-08 | 1.1241e-06 | --
2-Methylfuran | ND | ND | 0.00034112
2-Methylheptane | 2.2315e-08 | 1.0143e-06 | --
2-Methylhexane | 0 | 0 | --
2-Methylnaphthalene | ND | ND | 0.00059072
2-Methylpentane | 1.0142e-07 | 4.6099e-06 | --
2-Methylthiophene | ND | ND | 0.00040768
2-Nonanone | ND | ND | 0.00059072
2-Pentanone | ND | ND | 0.00035776
2-Propanol | ND | ND | 0.0002496
2-Thiophenecarboxaldehyde | ND | ND | 0.00046592
3-Ethylhexane | 1.8984e-08 | 8.6289e-07 | --
3-Furaldehyde | ND | ND | 0.00039936
3-Methyl-1-butene | 3.6636e-08 | 1.6653e-06 | --
3-Methyl-2-butanone | ND | ND | 0.00035776
3-Methylfuran | ND | ND | 0.00034112
3-Methylhexane | 4.0716e-08 | 1.8507e-06 | --
3-Methylpentane | 3.6221e-08 | 1.6464e-06 | --
3-Methylthiophene | ND | ND | 0.00040768
3-Pentanone | ND | ND | 0.00035776
4-Methyl-1-pentene | ND | ND | 0.0001
4-Methyl-2-pentanone | ND | ND | 0.000416
4-Methylbenzonitrile | ND | ND | 0.00048672
5-Methyl-2-furaldehyde | ND | ND | 0.0004576
Acetaldehyde | ND | ND | 0.00018304
Acetic Acid | ND | ND | 0.0002496
Acetone | ND | ND | 0.00024128
Acetonitrile | 4.7846e-09 | 2.1748e-07 | --
Acetophenone | ND | ND | 0.0004992
Acetylene | 8.268e-06 | 0.00037582 | --
Acrolein | ND | ND | 0.00023296
Acrylonitrile (2-Propenenitrile) | ND | ND | 0.00022048
Allylchloride | ND | ND | 0.00031824
alpha-Pinene | ND | ND | 0.0001
Benzaldehyde | ND | ND | 0.00044096
Benzene | 2.2936e-06 | 0.00010425 | --
Benzene | 2.3329e-06 | 0.00010604 | --
Benzofuran | ND | ND | 0.00049088
Benzonitrile | ND | ND | 0.00042848
Benzylchloride | ND | ND | 0.00052832
beta-Pinene | ND | ND | 0.0001
Butanal | ND | ND | 0.00029952
Carbontetrachloride | ND | ND | 0.00064064
Chlorobenzene | ND | ND | 0.00047008
Chloroethene | ND | ND | 0.00026208
Chloroform | ND | ND | 0.00049504
cis 1,3-Dichloro-1-propene | ND | ND | 0.00046176
cis-2-Butene | 1.0599e-07 | 4.8179e-06 | --
cis-2-Hexene | 1.4321e-08 | 6.5097e-07 | --
cis-2-Pentene | 2.4147e-08 | 1.0976e-06 | --
cis-4-Methyl-2-pentene | ND | ND | 0.0001
CS2 | ND | ND | 0.00031616
Cyanogen | ND | ND | 0.00010816
Cyclohexane | 0 | 0 | --
Cyclopentane | 2.4147e-08 | 1.0976e-06 | --
Cyclopentanone | ND | ND | 0.00034944
Cyclopentene | 6.0616e-08 | 2.7553e-06 | --
delta 3-Carene | ND | ND | 0.0001
Dichloroacetonitrile | ND | ND | 0.00045718
Dichlorodifluoromethane | ND | ND | 0.0004992
Dichlorotetrafluoroethane | ND | ND | 0.00071136
Dimethyldisulfide | ND | ND | 0.00039104
Dimethyltrisulfide | ND | ND | 0.00052416
d-Limonene | ND | ND | 0.0001
d-Limonene | ND | ND | 0.00056576
ETBE | 1.8234e-08 | 8.2884e-07 | --
Ethane | 1.3882e-06 | 6.3099e-05 | --
Ethanol | ND | ND | 0.00019136
Ethylbenzene | 2.5754e-07 | 1.1706e-05 | --
Ethylbenzene | 2.6194e-07 | 1.1907e-05 | --
Ethylchloride | ND | ND | 0.00026832
Ethylcyclohexane | ND | ND | 0.0001
Ethylene | 1.1079e-05 | 0.00050357 | --
F22 | 5.8879e-06 | 0.00026763 | --
Furan | ND | ND | 0.00028288
Heptanal | ND | ND | 0.00047424
Hexachlorobutadiene | ND | ND | 0.0010858
Hexachloroethane | ND | ND | 0.00098467
Hexanal | ND | ND | 0.000416
i-Butane | 3.2357e-07 | 1.4708e-05 | --
i-Butene | 2.7985e-07 | 1.272e-05 | --
Indane | 1.2879e-08 | 5.8539e-07 | --
i-Pentane | 7.1476e-07 | 3.2489e-05 | --
i-Propylbenzene | 7.2442e-09 | 3.2928e-07 | --
Isoprene | ND | ND | 0.0001
Isothiocyanatomethane | ND | ND | 0.00030414
m&p-Xylene | 1.5096e-06 | 6.8617e-05 | --
m-Dichlorobenzene | ND | ND | 0.00061152
Methacrolein | ND | ND | 0.0002912
Methylbromide | ND | ND | 0.0003952
Methylchloride | ND | ND | 0.000208
Methylchloroform | ND | ND | 0.00055328
Methylcyclohexane | 3.1639e-09 | 1.4382e-07 | --
Methylcyclopentane | 0 | 0 | --
Methylenechloride (b) | 0.0012163 | 0.055285 | --
Methylnitrite | ND | ND | 0.00025376
m-Ethyltoluene | 1.6111e-07 | 7.3233e-06 | --
Methyl-vinyl ketone | ND | ND | 0.0002912
MTBE | ND | ND | 0.0001
MTBE | ND | ND | 0.00036608
m-Xylene & p-Xylene | 1.4842e-06 | 6.7462e-05 | --
Naphthalene | 1.8565e-08 | 8.4385e-07 | --
n-Butane | 5.7229e-07 | 2.6013e-05 | --
n-Decane | 2.6228e-08 | 1.1922e-06 | --
n-Heptane | 9.6589e-09 | 4.3904e-07 | --
n-Hexane | 6.0368e-08 | 2.744e-06 | --
Nitrobenzene | ND | ND | 0.00051168
Nitromethane | 8.6324e-08 | 3.9238e-06 | --
n-Nonane | 2.3189e-07 | 1.054e-05 | --
n-Octane | 9.1506e-08 | 4.1594e-06 | --
Nonanal | ND | ND | 0.00059072
n-Pentane | 4.5638e-07 | 2.0745e-05 | --
n-Propylbenzene | 9.8999e-08 | 4.4999e-06 | --
OCS | ND | ND | 0.0002496
Octanal | ND | ND | 0.00053248
o-Dichlorobenzene | ND | ND | 0.00061152
o-Ethyltoluene | 9.6751e-08 | 4.3978e-06 | --
o-Xylene | 5.2489e-07 | 2.3859e-05 | --
o-Xylene | 5.3388e-07 | 2.4267e-05 | --
p-Dichlorobenzene | ND | ND | 0.00061152
Pentachloro-1-propene | ND | ND | 0.00089232
Pentanal | ND | ND | 0.00035776
Perchloroethylene | ND | ND | 0.00069056
p-Ethyltoluene | 3.4046e-07 | 1.5475e-05 | --
p-Ethyltoluene | 3.4629e-07 | 1.574e-05 | --
Phenylacetylene | ND | ND | 0.00042432
Propanal | ND | ND | 0.00024128
Propane | 4.1632e-07 | 1.8924e-05 | --
Propene | 5.4514e-06 | 0.00024779 | --
Styrene | 4.9877e-08 | 2.2671e-06 | --
Styrene | 5.5966e-08 | 2.5439e-06 | --
Tetrahydrofuran | 2.1616e-09 | 9.8253e-08 | --
Thiophene | ND | ND | 0.00034944
Toluene | 1.2973e-06 | 5.897e-05 | --
Toluene | 1.3196e-06 | 5.998e-05 | --
trans 1,3-Dichloro-1-propene | ND | ND | 0.00046176
trans-2-Butenal | ND | ND | 0.0002912
trans-2-Butene | 2.8243e-07 | 1.2838e-05 | --
trans-2-Hexene | 3.3472e-08 | 1.5215e-06 | --
trans-2-Pentene | 1.0916e-07 | 4.9618e-06 | --
trans-3-Penten-2-one | ND | ND | 0.00034944
Trichloroacetonitrile | ND | ND | 0.0006007
Trichloroethylene | ND | ND | 0.00054496
Trichloromonofluoromethane | 1.1124e-08 | 5.0565e-07 | --
Vinylidenechloride | ND | ND | 0.00040352
SVOCs
1,2,4,5-Tetrachlorobenzene | ND | ND | 8.9708e-05
1,2,4-Trichlorobenzene | ND | ND | 4.8983e-05
1,2-Dichlorobenzene | ND | ND | 6.4647e-05
1,3,5-Trinitrobenzene | ND | ND | 0.00012132
1,3-Dichlorobenzene | ND | ND | 7.0627e-05
1,3-Dinitrobenzene | ND | ND | 0.00012331
1,4-Dichlorobenzene | ND | ND | 5.7242e-05
1,4-Naphthoquinone | ND | ND | 0.00011164
1-Naphthylamine | ND | ND | 0.0034174
2,3,4,6-Tetrachlorophenol | ND | ND | 0.00041009
2,4,5-Trichlorophenol | ND | ND | 0.00017059
2,4,6-Trichlorophenol | ND | ND | 0.00013784
2,4-Dichlorophenol | ND | ND | 7.2621e-05
2,4-Dimethylphenol | ND | ND | 0.00022698
2,4-Dinitrophenol | ND | ND | 0.003389
2,4-Dinitrotoluene | ND | ND | 0.0003987
2,6-Dichlorophenol | ND | ND | 6.3792e-05
2,6-Dinitrotoluene | ND | ND | 0.00014837
2-Acetylaminofluorene | ND | ND | 7.7747e-05
2-Chloronaphthalene | ND | ND | 7.1482e-05
2-Chlorophenol | ND | ND | 7.4045e-05
2-Methyl-4,6-dinitrophenol | ND | ND | 0.0014068
2-Methylnaphthalene | 7.9224e-08 | 3.6011e-06 | --
2-Methylphenol | ND | ND | 5.6103e-05
2-Naphthylamine | ND | ND | 0.0039585
2-Nitroaniline | ND | ND | 6.9488e-05
2-Nitrophenol | ND | ND | 3.6453e-05
2-Picoline | ND | ND | 0.0003332
3,3'-Dichlorobenzidine | ND | ND | 0.00031896
3,3'-Dimethylbenzidine | ND | ND | 0.0042718
3-Methylcholanthrene | ND | ND | 0.00017116
3-Nitroaniline | ND | ND | 0.0001854
4-Aminobiphenyl | ND | ND | 0.0026457
4-Bromophenyl phenyl ether | ND | ND | 5.5818e-05
4-Chloro-3-methylphenol | ND | ND | 0.00014097
4-Chloroaniline | ND | ND | 0.0001216
4-Chlorophenylphenyl ether | ND | ND | 3.9301e-05
4-Methylphenol/3-Methylphenol | ND | ND | 0.00013243
4-Nitroaniline | ND | ND | 0.00014667
4-Nitrophenol | ND | ND | 0.00059805
4-Nitroquinoline-1-oxide | ND | ND | 0.0010395
5-Nitro-o-toluidine | ND | ND | 0.00011078
7,12-Dimethylbenz(a)anthracene | ND | ND | 0.00010993
Acenaphthene | ND | ND | 4.7275e-05
Acenaphthylene | 2.3263e-08 | 1.0574e-06 | --
Acetophenone | 7.2688e-10 | 3.304e-08 | --
Aniline | ND | ND | 0.00027055
Anthracene | 2.8739e-09 | 1.3063e-07 | --
Benzo(a)anthracene | ND | ND | 6.4362e-05
Benzo(a)pyrene | 4.935e-11 | 2.2432e-09 | --
Benzidine | ND | ND | 0.0043857
Benzo(b)fluoranthene | 3.3293e-09 | 1.5133e-07 | --
Benzo(g,h,i)perylene | ND | ND | 6.5501e-05
Benzo(k)fluoranthene | 7.7543e-09 | 3.5247e-07 | --
Benzoic acid | ND | ND | 0.0050407
Benzyl alcohol | 1.2106e-08 | 5.5028e-07 | --
bis(2-Chloroethoxy)methane | ND | ND | 7.8601e-05
bis(2-Chloroethyl)ether | ND | ND | 6.0375e-05
bis(2-Chloroisopropyl)ether | ND | ND | 6.721e-05
bis(2-Ethylhexyl)phthalate | 4.2725e-07 | 1.942e-05 | --
Butylbenzylphthalate | 4.5097e-08 | 2.0499e-06 | --
Carbazole | ND | ND | 3.9301e-05
Chlorobenzilate | ND | ND | 5.1831e-05
Chrysene | ND | ND | 4.2718e-05
Diallate | ND | ND | 7.319e-05
Dibenz(a,h)anthracene | ND | ND | 6.6355e-05
Dibenzofuran | 2.9559e-09 | 1.3436e-07 | --
Diethylphthalate | 3.2729e-09 | 1.4877e-07 | --
Dimethylphenethylamine | ND | ND | 0
Dimethylphthalate | 0 | 0 | --
Di-n-butylphthalate | 2.3459e-08 | 1.0663e-06 | --
Di-n-octylphthalate | 1.0757e-07 | 4.8894e-06 | --
Diphenylamine/N-NitrosoDPA | ND | ND | 0.00019935
Ethyl methanesulfonate | ND | ND | 2.9903e-05
Fluoranthene | 1.1833e-08 | 5.3787e-07 | --
Fluorene | 5.7239e-09 | 2.6018e-07 | --
Hexachloro-1,3-butadiene | ND | ND | 7.3475e-05
Hexachlorobenzene | ND | ND | 6.8064e-05
Hexachlorocyclopentadiene | ND | ND | 0.00074329
Hexachloroethane | ND | ND | 5.3825e-05
Hexachloropropene | ND | ND | 0.00010195
Indeno(1,2,3-cd)pyrene | ND | ND | 7.0342e-05
Isophorone | ND | ND | 5.8951e-05
Isosafrole | ND | ND | 0.00017201
Methapyriline | ND | ND | 0.0047559
Methyl methanesulfonate | ND | ND | 7.0342e-05
Naphthalene | 1.8425e-07 | 8.3751e-06 | --
Nitrobenzene | ND | ND | 0.00016518
N-Nitrosodiethylamine | ND | ND | 7.3475e-05
N-Nitrosodimethylamine | ND | ND | 8.9423e-05
N-Nitroso-di-n-butylamine | ND | ND | 7.6892e-05
N-Nitroso-di-n-propylamine | ND | ND | 0.00015065
N-Nitrosomethylethylamine | ND | ND | 0.00015549
N-Nitrosomorpholine | ND | ND | 0.00013243
N-Nitrosopiperidine | ND | ND | 8.7999e-05
N-Nitrosopyrrolidine | ND | ND | 0.00052686
o-Toluidine | ND | ND | 0.00010736
p-Dimethylaminoazobenzene | ND | ND | 8.0595e-05
Pentachlorobenzene | ND | ND | 5.2116e-05
Pentachloroethane | ND | ND | 0.00010907
Pentachloronitrobenzene | ND | ND | 0.00050692
Pentachlorophenol | ND | ND | 0.00095119
Phenacetin | ND | ND | 7.9456e-05
Phenanthrene | 2.7419e-08 | 1.2463e-06 | --
Phenol | 3.2113e-08 | 1.4597e-06 | --
Pronamide | ND | ND | 7.2621e-05
Pyrene | 1.7336e-08 | 7.8798e-07 | --
Pyridine | ND | ND | 0.00031327
Safrole | ND | ND | 6.721e-05
SVOC TICs
Ethyltoluene | 9.1642e-07 | 4.1655e-05 | --
1-Methyl-3-propylbenzene | 1.5422e-07 | 7.01e-06 | --
Tricosane | 2.1238e-07 | 9.6538e-06 | --
Hexadecane | 1.9179e-07 | 8.7178e-06 | --
Methylpropylbenzene | 4.6927e-07 | 2.133e-05 | --
2-Ethyl-1,4-dimethylbenzene | 6.8331e-07 | 3.106e-05 | --
Isophthalaldehyde | 4.7193e-07 | 2.1451e-05 | --
1-Hexadecanol | 1.3002e-07 | 5.9099e-06 | --

## TSP and PM10-Hi Vol
TSP and PM10 Data and Emission Factor Calculations
M456 - PETN Type 1 Detonating Cord
Test Run Number | 1 | 2
Number of Feet Tested | 70 | 70
Net Explosive Weight for All Items (lb) | 1.54 | 1.54
Initial Plume Volume (m3) | 1278.07 | 972
TSP
TSP Sample Volume (m3)
Train A (ft3) | 1211.7 | 1223.47
Train A (m3) | 34.3153 | 34.6487
Train B (ft3) | 1050.3 | 1164.12
Train B (m3) | 29.7445 | 32.9679
Background (ft3) | 1428 | 1428
Background (m3) | 40.441 | 40.441
TSP Detection Limit (g)
Train A | 0 | 0
Train B | 0 | 0
Background | 0 | 0
TSP Sample Weight Gain (g)
Train A | 1.1509 | 0.9246
Train B | 1.0302 | 0.8701
Background | 0.0213 | 0.0213
TSP Dilution Correction Factor | 0.40312 | 0.40232
Is Sample Train A Active? | Yes | Yes
Is Sample Train B Active? | Yes | Yes
PM10
PM10 Sample Volume (m3)
Train A (ft3) | 1022.4 | 1020.35
Train A (m3) | 28.9544 | 28.8963
Train B (ft3) | ND | ND
Train B (m3) | ND | ND
Background (ft3) | 1027.5 | 1027.5
Background (m3) | 29.0988 | 29.0988
PM10 Detection Limit (g)
Train A | 0 | 0
Train B | 0 | 0
Background | 0 | 0
PM10 Sample Weight Gain (g)
Train A | 0.398 | 0.3481
Train B | ND | ND
Background | 0.0073 | 0.0073
PM10 Dilution Correction Factor | 0.40312 | 0.40232
Is Sample Train A Active? | Yes | Yes
Is Sample Train B Active? | No | No
Pollutant | Run Number | Sample Speciation with Detection Limits (SSDL) (g)a |  | Background Corrected Concentration (BCC) (mg/m3)b |  | Dilution Corrected Concentration (DCC) (mg/m3)c |  | Quantity of Pollutant Emitted (QPE) (lb)d |  | Emission Factor (lb/ft)e |  | Emission Factor (lb/lb NEW)f |  | Average Emission Factor |  | Test Concentration Relative Percent Difference Between Samples | Test Concentration Relative Percent Difference Between Runs
|  | Train A | Train B | Train A | Train B | Train A | Train B | Train A | Train B | Train A | Train B | Train A | Train B | (lb/ft) | (lb/lb NEW)
TSP | 1 | 1.1509 | 1.0302 | 33.0122 | 34.1083 | 81.8927 | 84.6116 | 0.23075 | 0.23841 | 0.0032964 | 0.0034058 | 0.14983 | 0.15481 | 0.0026652 | 0.12114 | -3.215% | 24.9%
| 2 | 0.9246 | 0.8701 | 26.1583 | 25.8657 | 65.0186 | 64.2912 | 0.13933 | 0.13777 | 0.0019904 | 0.0019681 | 0.090473 | 0.08946 |  |  | 1.103%
PM10 | 1 | 0.398 | ND | 13.4949 | ND | 33.4765 | ND | 0.094325 | ND | 0.0013475 | ND | 0.06125 | ND | 0.0011225 | 0.051024 | ND | 13.18%
| 2 | 0.3481 | ND | 11.7957 | ND | 29.319 | ND | 0.062828 | ND | 0.00089754 | ND | 0.040797 | ND |  |  | ND
a If the corresponding sample speciation value does not = "ND" or all active sample speciation values = "ND," Sample Speciation with Detection Limits (SSDL) = Sample Speciation. Otherwise, (i.e., if the corresponding sample speciation value = "ND" and
at least one of the active sample speciation values does not = "ND," Sample Speciation with Detection Limits (SSDL) = 0.5 * Detection Limit.
b Background-Corrected Concentration (BCC) = (SSDL / Test Sample Volume) - (Background Sample Speciation / Background Sample Volume)
c Dilution-Corrected Concentration (DCC) = BCC / Dilution Correction Factor
d Quantity of Pollutant Emitted (QPE) = DCC * Initial Plume Volume
e Emission Factor = QPE / No. of Items
f Emission Factor = QPE / Net Explosive Weight
Note on B32: jekeith: No data provided
Note on B42: jekeith: No data provided
Note on C32: jekeith: No data provided
Note on C42: jekeith: No data provided
Note on R48: Julia Cavalier: Logic does not cover all circumstances. For most ordnance in Dugway Phase IV-A, two TSP trains and one PM10 train were used. Formula for TSP assumes four data points and that for PM10 assumes two.

## PM10 and PM2.5--Dicot
PM10 and PM2.5 Data by Dichotomous Sampler and Emission Factor Calculations
M456 - PETN Type 1 Detonating Cord
Test Run Number | 1 | 2
Number of Feet Tested | 70 | 70
Net Explosive Weight for All Items (lb) | 1.54 | 1.54
Initial Plume Volume (m3) | 1278.07 | 972
PM10
PM10 Sample Volume (m3)
Train A | 0.034526 | 0.034243
Train B | ND | ND
Background | 0.034 | 0.034
PM10 Detection Limit (g)
Train A | 0 | 0
Train B | ND | ND
Background | 0 | 0
PM10 Sample Weight Gain (g)
Train A | 0.0078 | 0.00717
Train B | ND | ND
Background | 0.00018 | 0.00018
PM10 Dilution Correction Factor | 0.34794 | 0.34711
Is Sample Train A Active? | Yes | Yes
Is Sample Train B Active? | No | No
PM2.5
PM2.5 Sample Volume (m3)
Train A | 0.29008 | 0.28894
Train B | ND | ND
Background | 0.289 | 0.289
PM2.5 Detection Limit (g)
Train A | 0 | 0
Train B | ND | ND
Background | 0 | 0
PM2.5 Sample Weight Gain (g)
Train A | 0.00023 | 0.00021
Train B | ND | ND
Background | 0 | 0
PM2.5 Dilution Correction Factor | 0.34794 | 0.34711
Is Sample Train A Active? | Yes | Yes
Is Sample Train B Active? | No | No
Pollutant | Run Number | Sample Speciation with Detection Limits (SSDL) (g)a |  | Background Corrected Concentration (BCC) (mg/m3)b |  | Dilution Corrected Concentration (DCC) (mg/m3)c |  | Quantity of Pollutant Emitted (QPE) (lb)d |  | Emission Factor (lb/ft)e |  | Emission Factor (lb/lb NEW)f |  | Average Emission Factor |  | Test Concentration Relative Percent Difference Between Samples | Test Concentration Relative Percent Difference Between Runs
|  | Train A | Train B | Train A | Train B | Train A | Train B | Train A | Train B | Train A | Train B | Train A | Train B | (lb/ft) | (lb/lb NEW)
PM10 | 1 | 0.0078 | ND | 220.6226 | ND | 634.0862 | ND | 1.7866 | ND | 0.025523 | ND | 1.1602 | ND | 0.021761 | 0.98915 | ND | 7.595%
| 2 | 0.00717 | ND | 204.0917 | ND | 587.9702 | ND | 1.26 | ND | 0.017999 | ND | 0.81815 | ND |  |  | ND
PM2.5 | 1 | 0.00023 | ND | 0.7929 | ND | 2.2789 | ND | 0.006421 | ND | 9.1729e-05 | ND | 0.0041695 | ND | 7.7913e-05 | 0.0035415 | ND | 8.701%
| 2 | 0.00021 | ND | 0.72679 | ND | 2.0938 | ND | 0.0044868 | ND | 6.4097e-05 | ND | 0.0029135 | ND |  |  | ND
a If the corresponding sample speciation value does not = "ND" or all active sample speciation values = "ND," Sample Speciation with Detection Limits (SSDL) = Sample Speciation. Otherwise, (i.e., if the corresponding sample speciation value = "ND" and
at least one of the active sample speciation values does not = "ND," Sample Speciation with Detection Limits (SSDL) = 0.5 * Detection Limit.
b Background-Corrected Concentration (BCC) = (SSDL / Test Sample Volume) - (Background Sample Speciation / Background Sample Volume)
c Dilution-Corrected Concentration (DCC) = BCC / Dilution Correction Factor
d Quantity of Pollutant Emitted (QPE) = DCC * Initial Plume Volume
e Emission Factor = QPE / No. of Items
f Emission Factor = QPE / Net Explosive Weight
Note on R42: Julia Cavalier: Logic does not cover all circumstances. Current formula assumes 2 runs, 1 sample per run.

## PM2.5--TEOM
PM10 and PM2.5 Data by Dichotomous Sampler and Emission Factor Calculations
M456 - PETN Type 1 Detonating Cord
Test Run Number | 1 | 2
Number of Feet Tested | 70 | 70
Net Explosive Weight for All Items (lb) | 1.54 | 1.54
Initial Plume Volume (m3) | 1278.07 | 972
PM2.5
PM2.5 Sample Concentration (mg/m3)
Train A | 5.271 | 4.516
Train B | ND | ND
Background | 0.0784 | 0.0343
Detection Limit | 0.005 | 0.005
PM2.5 Dilution Correction Factor | 0.40312 | 0.40232
Is Sample Train A Active? | Yes | Yes
Is Sample Train B Active? | No | No
Pollutant | Run Number | Background Corrected Concentration (BCC) (mg/m3)b |  | Dilution Corrected Concentration (DCC) (mg/m3)c |  | Quantity of Pollutant Emitted (QPE) (lb)d |  | Emission Factor (lb/ft)e |  | Emission Factor (lb/lb NEW)f |  | Average Emission Factor |  | Test Concentration Relative Percent Difference Between Samples | Test Concentration Relative Percent Difference Between Runs
|  | Train A | Train B | Train A | Train B | Train A | Train B | Train A | Train B | Train A | Train B | (lb/ft) | (lb/lb NEW)
PM2.5 | 1 | 5.271 | ND | 13.0756 | ND | 0.036843 | ND | 0.00052632 | ND | 0.023924 | ND | 0.00043497 | 0.019772 | ND | 15.43%
| 2 | 4.516 | ND | 11.2249 | ND | 0.024054 | ND | 0.00034362 | ND | 0.015619 | ND |  |  | ND
a If the corresponding sample speciation value does not = "ND" or all active sample speciation values = "ND," Sample Speciation with Detection Limits (SSDL) = Sample Speciation. Otherwise, (i.e., if the corresponding sample speciation value = "ND" and
at least one of the active sample speciation values does not = "ND," Sample Speciation with Detection Limits (SSDL) = 0.5 * Detection Limit.
b Background-Corrected Concentration (BCC) = (SSDL / Test Sample Volume) - (Background Sample Speciation / Background Sample Volume)
c Dilution-Corrected Concentration (DCC) = BCC / Dilution Correction Factor
d Quantity of Pollutant Emitted (QPE) = DCC * Initial Plume Volume
e Emission Factor = QPE / No. of Items
f Emission Factor = QPE / Net Explosive Weight
Note on P19: Julia Cavalier: Logic reflects the fact that two runs were conducted. This logic should apply if only one train is used or if both are used.

## Metals
Metals Data and Metals Emission Factor Calculations
M456 - PETN Type 1 Detonating Cord
Test Run Number | 1 | 2
Number of Feet Tested | 70 | 70
Net Explosive Weight for All Items (lb) | 1.54 | 1.54
Initial Plume Volume (m3) | 1278.07 | 972
Metals Sample Volume (m3)
Train A (ft3) | 34.3153 | 34.6487
Train B (ft3) | 29.7445 | 32.9679
Background (ft3) | 40.441 | 40.441
Metals Sample Weight Gain (g)
Train A | 1.1509 | 0.9246
Train B | 1.0302 | 0.8701
Background | 0.0213 | 0.0213
Metals Dilution Correction Factor | 0.40312 | 0.40232
Is Sample Train A Active? | Yes | Yes
Is Sample Train B Active? | Yes | Yes
Pollutant | Sample ID | Sample Speciation (ug/g) |  | Detection Limit (ug/g) |  | Pollutant | Run Number | Sample Speciation with Detection Limits (SSDL) (ug/g)a |  | Background Corrected Concentration (BCC) (mg/m3)b |  | Dilution Corrected Concentration (DCC) (mg/m3)c |  | Quantity of Pollutant Emitted (QPE) (lb)d |  | Emission Factor (lb/ft)e |  | Emission Factor (lb/lb NEW)f |  | Average Emission Factor |  | Detection Limit Based Concentration (mg/m3) |  | Minimum Detection Limit Based Concentration (mg/m3) | Test Concentration Relative Percent Difference Between Samples | Test Concentration Relative Percent Difference Between Runs
|  | Run 1 | Run 2 | Run 1 | Run 2 |  |  | Train A | Train B | Train A | Train B | Train A | Train B | Train A | Train B | Train A | Train B | Train A | Train B | (lb/ft) | (lb/lb NEW) | Train A | Train B
Aluminum | Train A | 41200 | 43800 | ND | ND | Aluminum | 1 | 41200 | 41100 | 1.3818 | 1.4235 | 3.4278 | 3.5312 | 0.0096584 | 0.0099498 | 0.00013798 | 0.00014214 | 0.0062717 | 0.0064609 | 0.0001141 | 0.0051865 | -- | -- | -- | -10.83% | -25.05%
| Train B | 41100 | 43500 | ND | ND |  | 2 | 43800 | 43500 | 1.1688 | 1.1481 | 2.9052 | 2.8536 | 0.0062254 | 0.006115 | 8.8935e-05 | 8.7357e-05 | 0.0040425 | 0.0039708 |  |  | -- | -- |  | -5.387%
| Background | ND | ND | ND | ND |  | -- | -- | -- | -- | -- | -- | -- | -- | -- | -- | -- | -- | -- |  |  | -- | -- |  | --
Antimony | Train A | 202 | 174 | ND | ND | Antimony | 1 | 202 | 208 | 0.0067749 | 0.0072041 | 0.016806 | 0.017871 | 4.7354e-05 | 5.0354e-05 | 6.7649e-07 | 7.1935e-07 | 3.075e-05 | 3.2698e-05 | 5.2966e-07 | 2.4076e-05 | -- | -- | -- | -13.98% | -5.725%
| Train B | 208 | 184 | ND | ND |  | 2 | 174 | 184 | 0.0046432 | 0.0048562 | 0.011541 | 0.01207 | 2.4731e-05 | 2.5866e-05 | 3.533e-07 | 3.6951e-07 | 1.6059e-05 | 1.6796e-05 |  |  | -- | -- |  | -11.65%
| Background | ND | ND | ND | ND |  | -- | -- | -- | -- | -- | -- | -- | -- | -- | -- | -- | -- | -- |  |  | -- | -- |  | --
Arsenic | Train A | 28.8 | 27.8 | ND | ND | Arsenic | 1 | 28.8 | 29.2 | 0.00096592 | 0.0010113 | 0.0023961 | 0.0025088 | 6.7515e-06 | 7.069e-06 | 9.645e-08 | 1.0099e-07 | 4.3841e-06 | 4.5902e-06 | 7.7076e-08 | 3.5035e-06 | -- | -- | -- | -12.44% | -13.69%
| Train B | 29.2 | 27.1 | ND | ND |  | 2 | 27.8 | 27.1 | 0.00074184 | 0.00071523 | 0.0018439 | 0.0017778 | 3.9513e-06 | 3.8096e-06 | 5.6447e-08 | 5.4422e-08 | 2.5658e-06 | 2.4737e-06 |  |  | -- | -- |  | -3.525%
| Background | ND | ND | ND | ND |  | -- | -- | -- | -- | -- | -- | -- | -- | -- | -- | -- | -- | -- |  |  | -- | -- |  | --
Barium | Train A | 1120 | 1070 | ND | ND | Barium | 1 | 1120 | 1150 | 0.037564 | 0.03983 | 0.093183 | 0.098806 | 0.00026256 | 0.0002784 | 3.7508e-06 | 3.9772e-06 | 0.00017049 | 0.00018078 | 3.0224e-06 | 0.00013738 | -- | -- | -- | -13.7% | -14.25%
| Train B | 1150 | 1090 | ND | ND |  | 2 | 1070 | 1090 | 0.028553 | 0.028768 | 0.070971 | 0.071504 | 0.00015208 | 0.00015323 | 2.1726e-06 | 2.1889e-06 | 9.8755e-05 | 9.9497e-05 |  |  | -- | -- |  | -7.923%
| Background | ND | ND | ND | ND |  | -- | -- | -- | -- | -- | -- | -- | -- | -- | -- | -- | -- | -- |  |  | -- | -- |  | --
Beryllium | Train A | 2.48 | 2.83 | ND | ND | Beryllium | 1 | 2.48 | 2.44 | 8.3177e-05 | 8.4509e-05 | 0.00020633 | 0.00020964 | 5.8138e-07 | 5.907e-07 | 8.3054e-09 | 8.4385e-09 | 3.7752e-07 | 3.8357e-07 | 6.9329e-09 | 3.1513e-07 | -- | -- | -- | -9.446% | -29.05%
| Train B | 2.44 | 2.61 | ND | ND |  | 2 | 2.83 | 2.61 | 7.5519e-05 | 6.8884e-05 | 0.00018771 | 0.00017122 | 4.0224e-07 | 3.669e-07 | 5.7462e-09 | 5.2414e-09 | 2.6119e-07 | 2.3825e-07 |  |  | -- | -- |  | 2.017%
| Background | ND | ND | ND | ND |  | -- | -- | -- | -- | -- | -- | -- | -- | -- | -- | -- | -- | -- |  |  | -- | -- |  | --
Cadmium | Train A | 40.3 | 43.3 | ND | ND | Cadmium | 1 | 40.3 | 41.9 | 0.0013516 | 0.0014512 | 0.0033529 | 0.0036 | 9.4474e-06 | 1.0143e-05 | 1.3496e-07 | 1.4491e-07 | 6.1347e-06 | 6.5867e-06 | 1.1539e-07 | 5.2451e-06 | -- | -- | -- | -14.94% | -28.17%
| Train B | 41.9 | 46.7 | ND | ND |  | 2 | 43.3 | 46.7 | 0.0011555 | 0.0012325 | 0.002872 | 0.0030635 | 6.1544e-06 | 6.5648e-06 | 8.7919e-08 | 9.3783e-08 | 3.9963e-06 | 4.2629e-06 |  |  | -- | -- |  | -13.61%
| Background | ND | ND | ND | ND |  | -- | -- | -- | -- | -- | -- | -- | -- | -- | -- | -- | -- | -- |  |  | -- | -- |  | --
Chromium | Train A | 1870 | 1830 | ND | ND | Chromium | 1 | 1870 | 1820 | 0.062718 | 0.063036 | 0.15558 | 0.15637 | 0.00043838 | 0.0004406 | 6.2626e-06 | 6.2943e-06 | 0.00028466 | 0.0002861 | 4.9919e-06 | 0.00022691 | -- | -- | -- | -8.364% | -18.77%
| Train B | 1820 | 1840 | ND | ND |  | 2 | 1830 | 1840 | 0.048834 | 0.048562 | 0.12138 | 0.1207 | 0.0002601 | 0.00025866 | 3.7158e-06 | 3.6951e-06 | 0.0001689 | 0.00016796 |  |  | -- | -- |  | -6.618%
| Background | ND | ND | ND | ND |  | -- | -- | -- | -- | -- | -- | -- | -- | -- | -- | -- | -- | -- |  |  | -- | -- |  | --
Cobalt | Train A | 26.3 | 27.5 | ND | ND | Cobalt | 1 | 26.3 | 25.8 | 0.00088207 | 0.00089358 | 0.0021881 | 0.0022167 | 6.1654e-06 | 6.2459e-06 | 8.8078e-08 | 8.9227e-08 | 4.0035e-06 | 4.0558e-06 | 7.2393e-08 | 3.2906e-06 | -- | -- | -- | -9.153% | -25.73%
| Train B | 25.8 | 28.1 | ND | ND |  | 2 | 27.5 | 28.1 | 0.00073384 | 0.00074163 | 0.001824 | 0.0018434 | 3.9087e-06 | 3.9501e-06 | 5.5838e-08 | 5.6431e-08 | 2.5381e-06 | 2.565e-06 |  |  | -- | -- |  | -8.229%
| Background | ND | ND | ND | ND |  | -- | -- | -- | -- | -- | -- | -- | -- | -- | -- | -- | -- | -- |  |  | -- | -- |  | --
Copper | Train A | 3440 | 3390 | ND | ND | Copper | 1 | 3440 | 3440 | 0.11537 | 0.11914 | 0.28621 | 0.29556 | 0.00080643 | 0.00083278 | 1.152e-05 | 1.1897e-05 | 0.00052366 | 0.00054077 | 9.3374e-06 | 0.00042443 | -- | -- | -- | -11.07% | -19.56%
| Train B | 3440 | 3510 | ND | ND |  | 2 | 3390 | 3510 | 0.090462 | 0.092637 | 0.22485 | 0.23026 | 0.00048183 | 0.00049342 | 6.8833e-06 | 7.0488e-06 | 0.00031288 | 0.0003204 |  |  | -- | -- |  | -9.547%
| Background | ND | ND | ND | ND |  | -- | -- | -- | -- | -- | -- | -- | -- | -- | -- | -- | -- | -- |  |  | -- | -- |  | --
Lead | Train A | 194 | 165 | ND | ND | Lead | 1 | 194 | 201 | 0.0065066 | 0.0069616 | 0.016141 | 0.01727 | 4.5479e-05 | 4.866e-05 | 6.497e-07 | 6.9514e-07 | 2.9532e-05 | 3.1597e-05 | 5.0883e-07 | 2.3129e-05 | -- | -- | -- | -14.6% | -4.885%
| Train B | 201 | 177 | ND | ND |  | 2 | 165 | 177 | 0.004403 | 0.0046714 | 0.010944 | 0.011611 | 2.3452e-05 | 2.4882e-05 | 3.3503e-07 | 3.5545e-07 | 1.5229e-05 | 1.6157e-05 |  |  | -- | -- |  | -13.08%
| Background | ND | ND | ND | ND |  | -- | -- | -- | -- | -- | -- | -- | -- | -- | -- | -- | -- | -- |  |  | -- | -- |  | --
Magnesium | Train A | 26700 | 25100 | ND | ND | Magnesium | 1 | 26700 | 26900 | 0.89549 | 0.93168 | 2.2214 | 2.3112 | 0.0062592 | 0.0065122 | 8.9417e-05 | 9.3031e-05 | 0.0040644 | 0.0042287 | 7.1457e-05 | 0.003248 | -- | -- | -- | -11.81% | -14.72%
| Train B | 26900 | 26100 | ND | ND |  | 2 | 25100 | 26100 | 0.66979 | 0.68884 | 1.6648 | 1.7122 | 0.0035675 | 0.003669 | 5.0965e-05 | 5.2414e-05 | 0.0023166 | 0.0023825 |  |  | -- | -- |  | -9.974%
| Background | ND | ND | ND | ND |  | -- | -- | -- | -- | -- | -- | -- | -- | -- | -- | -- | -- | -- |  |  | -- | -- |  | --
Manganese | Train A | 821 | 867 | ND | ND | Manganese | 1 | 821 | 813 | 0.027535 | 0.028158 | 0.068307 | 0.069851 | 0.00019246 | 0.00019682 | 2.7495e-06 | 2.8117e-06 | 0.00012498 | 0.0001278 | 2.2687e-06 | 0.00010312 | -- | -- | -- | -10.09% | -25.47%
| Train B | 813 | 873 | ND | ND |  | 2 | 867 | 873 | 0.023136 | 0.023041 | 0.057506 | 0.057269 | 0.00012323 | 0.00012272 | 1.7604e-06 | 1.7532e-06 | 8.0019e-05 | 7.9689e-05 |  |  | -- | -- |  | -6.762%
| Background | ND | ND | ND | ND |  | -- | -- | -- | -- | -- | -- | -- | -- | -- | -- | -- | -- | -- |  |  | -- | -- |  | --
Nickel | Train A | 75.4 | 75.7 | ND | ND | Nickel | 1 | 75.4 | 80.9 | 0.0025288 | 0.002802 | 0.0062732 | 0.0069508 | 1.7676e-05 | 1.9585e-05 | 2.5251e-07 | 2.7978e-07 | 1.1478e-05 | 1.2717e-05 | 2.1493e-07 | 9.7695e-06 | -- | -- | -- | -18.07% | -22.9%
| Train B | 80.9 | 86.5 | ND | ND |  | 2 | 75.7 | 86.5 | 0.0020201 | 0.0022829 | 0.005021 | 0.0056744 | 1.0759e-05 | 1.216e-05 | 1.5371e-07 | 1.7371e-07 | 6.9867e-06 | 7.8959e-06 |  |  | -- | -- |  | -19.35%
| Background | ND | ND | ND | ND |  | -- | -- | -- | -- | -- | -- | -- | -- | -- | -- | -- | -- | -- |  |  | -- | -- |  | --
Phosphorus | Train A | 1200 | 1200 | ND | ND | Phosphorus | 1 | 1200 | 1210 | 0.040247 | 0.041908 | 0.099839 | 0.10396 | 0.00028131 | 0.00029293 | 4.0187e-06 | 4.1847e-06 | 0.00018267 | 0.00019021 | 3.2725e-06 | 0.00014875 | -- | -- | -- | -11.89% | -19.64%
| Train B | 1210 | 1220 | ND | ND |  | 2 | 1200 | 1220 | 0.032022 | 0.032199 | 0.079593 | 0.080032 | 0.00017056 | 0.0001715 | 2.4366e-06 | 2.45e-06 | 0.00011075 | 0.00011136 |  |  | -- | -- |  | -7.724%
| Background | ND | ND | ND | ND |  | -- | -- | -- | -- | -- | -- | -- | -- | -- | -- | -- | -- | -- |  |  | -- | -- |  | --
Selenium | Train A | 2.41 | 1.69 | ND | ND | Selenium | 1 | 2.41 | 2.23 | 8.0829e-05 | 7.7236e-05 | 0.00020051 | 0.0001916 | 5.6497e-07 | 5.3986e-07 | 8.071e-09 | 7.7122e-09 | 3.6686e-07 | 3.5056e-07 | 7.816e-09 | 3.5527e-07 | -- | -- | -- | -3.316% | -68.79%
| Train B | 2.23 | ND | ND | 12 |  | 2 | 1.69 | 6 | 4.5098e-05 | 0.00015835 | 0.00011209 | 0.0003936 | 2.402e-07 | 8.4345e-07 | 3.4315e-09 | 1.2049e-08 | 1.5598e-07 | 5.4769e-07 |  |  | -- | -- |  | -116.2%
| Background | ND | ND | ND | ND |  | -- | -- | -- | -- | -- | -- | -- | -- | -- | -- | -- | -- | -- |  |  | -- | -- |  | --
Silver | Train A | 1.28 | 2.04 | ND | ND | Silver | 1 | 1.28 | 2.09 | 4.293e-05 | 7.2387e-05 | 0.0001065 | 0.00017957 | 3.0007e-07 | 5.0596e-07 | 4.2867e-09 | 7.2281e-09 | 1.9485e-07 | 3.2855e-07 | 4.8631e-09 | 2.2105e-07 | -- | -- | -- | -58.36% | -32.92%
| Train B | 2.09 | 1.89 | ND | ND |  | 2 | 2.04 | 1.89 | 5.4437e-05 | 4.9882e-05 | 0.00013531 | 0.00012398 | 2.8995e-07 | 2.6569e-07 | 4.1422e-09 | 3.7955e-09 | 1.8828e-07 | 1.7252e-07 |  |  | -- | -- |  | 1.562%
| Background | ND | ND | ND | ND |  | -- | -- | -- | -- | -- | -- | -- | -- | -- | -- | -- | -- | -- |  |  | -- | -- |  | --
Thallium | Train A | ND | ND | 2.81 | 2.73 | Thallium | 1 | 1.405 | 0.795 | 4.7122e-05 | 2.7535e-05 | 0.00011689 | 6.8305e-05 | 3.2937e-07 | 1.9246e-07 | 4.7053e-09 | 2.7494e-09 | 2.1388e-07 | 1.2497e-07 | 2.9783e-09 | 1.3538e-07 | -- | -- | -- | 45.08% | -20.26%
| Train B | ND | 0.84 | 1.59 | ND |  | 2 | 1.365 | 0.84 | 3.6425e-05 | 2.217e-05 | 9.0537e-05 | 5.5104e-05 | 1.9401e-07 | 1.1808e-07 | 2.7716e-09 | 1.6869e-09 | 1.2598e-07 | 7.6677e-08 |  |  | -- | -- |  | 41.85%
| Background | ND | ND | ND | ND |  | -- | -- | -- | -- | -- | -- | -- | -- | -- | -- | -- | -- | -- |  |  | -- | -- |  | --
Zinc | Train A | 4610 | 4640 | ND | ND | Zinc | 1 | 4610 | 4460 | 0.15461 | 0.15447 | 0.38355 | 0.3832 | 0.0010807 | 0.0010797 | 1.5439e-05 | 1.5424e-05 | 0.00070176 | 0.00070111 | 1.2486e-05 | 0.00056755 | -- | -- | -- | -7.767% | -23.43%
| Train B | 4460 | 4810 | ND | ND |  | 2 | 4640 | 4810 | 0.12382 | 0.12695 | 0.30776 | 0.31554 | 0.0006595 | 0.00067616 | 9.4214e-06 | 9.6595e-06 | 0.00042825 | 0.00043907 |  |  | -- | -- |  | -9.666%
| Background | ND | ND | ND | ND |  | -- | -- | -- | -- | -- | -- | -- | -- | -- | -- | -- | -- | -- |  |  | -- | -- |  | --
Mercury | Train A | 0.187 | 0.134 | ND | ND | Mercury | 1 | 0.187 | 0.193 | 6.2718e-06 | 6.6846e-06 | 1.5558e-05 | 1.6582e-05 | 4.3838e-08 | 4.6723e-08 | 6.2626e-10 | 6.6747e-10 | 2.8466e-08 | 3.034e-08 | 4.6325e-10 | 2.1057e-08 | -- | -- | -- | -14.21% | 12.3%
| Train B | 0.193 | 0.143 | ND | ND |  | 2 | 0.134 | 0.143 | 3.5758e-06 | 3.7741e-06 | 8.8879e-06 | 9.3809e-06 | 1.9046e-08 | 2.0102e-08 | 2.7208e-10 | 2.8717e-10 | 1.2367e-08 | 1.3053e-08 |  |  | -- | -- |  | -12.56%
| Background | ND | ND | ND | ND |  | -- | -- | -- | -- | -- | -- | -- | -- | -- | -- | -- | -- | -- |  |  | -- | -- |  | --
a If the corresponding sample speciation value does not = "ND" or all active sample speciation values = "ND," Sample Speciation with Detection Limits (SSDL) = Sample Speciation. Otherwise, (i.e., if the corresponding sample speciation value = "ND" and
at least one of the active sample speciation values does not = "ND," Sample Speciation with Detection Limits (SSDL) = 0.5 * Detection Limit.
b Background Corrected Concentration (BCC) = (SSDL * Test Sample Weight Gain / Test Sample Volume) - (Background Sample Speciation * Background Sample Weight Gain / Background Sample Volume)
c Dilution-Corrected Concentration (DCC) = BCC / Dilution Correction Factor
d Quantity of Pollutant Emitted (QPE) = DCC * Initial Plume Volume
e Emission Factor = QPE / No. of Items
f Emission Factor = QPE / Net Explosive Weight
Note on A65: Compound present in the lab blank at levels above 50 % of test values.
Note on A68: Compound present in the lab blank at levels above 50 % of test values.
Note on AB21: Julia Cavalier: Logic does not cover all circumstances. If three samples (total) are detected formulas must be changed manually.

## VOC
VOC Data and VOC Emission Factor Calculations
M456 - PETN Type 1 Detonating Cord
Test Run Number | 1 | 2 | ND
Number of Feet Tested | 70 | 70 | ND
Net Explosive Weight for All Items (lb) | 1.54 | 1.54 | ND
Initial Plume Volume (m3) | 1278.07 | 972 | ND
VOC Dilution Correction Factor | 0.63611 | 0.63387 | ND
Is Train A Active? | Yes | Yes | Yes
Is Train B Active? | No | No | No
Pollutant | Sample ID | Molecular Weight (g/gmol) | Sample Speciation |  |  |  | Detection Limits
|  |  | Run 1 |  | Run 2 |  | Run 1 |  | Run 2 |  | Pollutant | Run Number | Sample Speciation with Detection Limits (SSDL) (ug/m3)a |  | Background Corrected Concentration (BCC) (mg/m3)b |  | Dilution Corrected Concentration (DCC) (mg/m3)c |  | Quantity of Pollutant Emitted (QPE) (lb)d |  | Emission Factor (lb/ft)e |  | Emission Factor (lb/lb NEW)f |  | Average Emission Factor |  | Detection Limit Based Concentration (mg/m3) |  | Minimum Detection Limit Based Concentration (mg/m3) | Test Concentration Relative Percent Difference Between Samples | Test Concentration Relative Percent Difference Between Runs
|  |  | (ppbv) | (ug/m3) | (ppbv) | (ug/m3) | (ppbv) | (ug/m3) | (ppbv) | (ug/m3) |  |  | Train A | Train B | Train A | Train B | Train A | Train B | Train A | Train B | Train A | Train B | Train A | Train B | (lb/ft) | (lb/lb NEW) | Train A | Train B
Total Nonmethane Hydrocarbons | Train A | -- | -- | 3428 | -- | 2369 | -- | 0.1 | -- | 0.1 | Total Nonmethane Hydrocarbons | 1 | 3428 | ND | 1.989 | ND | 3.1268 | ND | 0.0088103 | ND | 0.00012586 | ND | 0.005721 | ND | 0.00010516 | 0.0047802 | -- | Not Tested | -- | ND | 36.54%
| Train B | -- | -- | ND | -- | ND | -- | 0.1 | -- | 0.1 |  | 2 | 2369 | ND | 1.749 | ND | 2.7592 | ND | 0.0059127 | ND | 8.4467e-05 | ND | 0.0038394 | ND |  |  | -- | Not Tested |  | ND
| Background | -- | -- | 1439 | -- | 620 | -- | 0.1 | -- | 0.1 |  | -- | -- | -- | -- | -- | -- | -- | -- | -- | -- | -- | -- | -- |  |  | -- | -- |  | --
1,2,4-Trimethylbenzene & sec-Butylbenzene | Train A | 120 | -- | 30.4 | -- | 12 | -- | 0.1 | -- | 0.1 | 1,2,4-Trimethylbenzene & sec-Butylbenzene | 1 | 30.4 | ND | 0.0153 | ND | 0.024052 | ND | 6.7772e-05 | ND | 9.6817e-07 | ND | 4.4008e-05 | ND | 5.9516e-07 | 2.7053e-05 | -- | Not Tested | -- | ND | 86.79%
| Train B | 120 | -- | ND | -- | ND | -- | 0.1 | -- | 0.1 |  | 2 | 12 | ND | 0.0046 | ND | 0.007257 | ND | 1.5551e-05 | ND | 2.2216e-07 | ND | 1.0098e-05 | ND |  |  | -- | Not Tested |  | ND
| Background | 120 | -- | 15.1 | -- | 7.4 | -- | 0.1 | -- | 0.1 |  | ND | -- | -- | -- | -- | -- | -- | -- | -- | -- | -- | -- | -- |  |  | -- | -- |  | --
1,3,5-Trimethylbenzene | Train A | 120 | -- | 11.8 | -- | 3.7 | -- | 0.1 | -- | 0.1 | 1,3,5-Trimethylbenzene | 1 | 11.8 | ND | 0.0056 | ND | 0.0088035 | ND | 2.4805e-05 | ND | 3.5436e-07 | ND | 1.6107e-05 | ND | 2.0616e-07 | 9.3708e-06 | -- | Not Tested | -- | ND | 104.5%
| Train B | 120 | -- | ND | -- | ND | -- | 0.1 | -- | 0.1 |  | 2 | 3.7 | ND | 0.0012 | ND | 0.0018931 | ND | 4.0567e-06 | ND | 5.7954e-08 | ND | 2.6343e-06 | ND |  |  | -- | Not Tested |  | ND
| Background | 120 | -- | 6.2 | -- | 2.5 | -- | 0.1 | -- | 0.1 |  | ND | -- | -- | -- | -- | -- | -- | -- | -- | -- | -- | -- | -- |  |  | -- | -- |  | --
1,3-Butadiene | Train A | 54 | -- | 16.3 | -- | 15.1 | -- | 0.1 | -- | 0.1 | 1,3-Butadiene | 1 | 16.3 | ND | 0.0163 | ND | 0.025625 | ND | 7.2201e-05 | ND | 1.0314e-06 | ND | 4.6884e-05 | ND | 8.8035e-07 | 4.0016e-05 | -- | Not Tested | -- | ND | 7.643%
| Train B | 54 | -- | ND | -- | ND | -- | 0.1 | -- | 0.1 |  | 2 | 15.1 | ND | 0.0151 | ND | 0.023822 | ND | 5.1047e-05 | ND | 7.2925e-07 | ND | 3.3148e-05 | ND |  |  | -- | Not Tested |  | ND
| Background | 54 | -- | ND | -- | ND | -- | 0.1 | -- | 0.1 |  | ND | -- | -- | -- | -- | -- | -- | -- | -- | -- | -- | -- | -- |  |  | -- | -- |  | --
1-Butene | Train A | 56 | -- | 20.3 | -- | 19 | -- | 0.1 | -- | 0.1 | 1-Butene | 1 | 20.3 | ND | 0.02 | ND | 0.031441 | ND | 8.859e-05 | ND | 1.2656e-06 | ND | 5.7526e-05 | ND | 1.0892e-06 | 4.9508e-05 | -- | Not Tested | -- | ND | 6.616%
| Train B | 56 | -- | ND | -- | ND | -- | 0.1 | -- | 0.1 |  | 2 | 19 | ND | 0.0189 | ND | 0.029817 | ND | 6.3894e-05 | ND | 9.1277e-07 | ND | 4.1489e-05 | ND |  |  | -- | Not Tested |  | ND
| Background | 56 | -- | 0.3 | -- | 0.1 | -- | 0.1 | -- | 0.1 |  | ND | -- | -- | -- | -- | -- | -- | -- | -- | -- | -- | -- | -- |  |  | -- | -- |  | --
1-Hexene | Train A | 84 | -- | 10.2 | -- | 10.4 | -- | 0.1 | -- | 0.1 | 1-Hexene | 1 | 10.2 | ND | 0.0102 | ND | 0.016035 | ND | 4.5181e-05 | ND | 6.4544e-07 | ND | 2.9338e-05 | ND | 5.7144e-07 | 2.5975e-05 | -- | Not Tested | -- | ND | -1.942%
| Train B | 84 | -- | ND | -- | ND | -- | 0.1 | -- | 0.1 |  | 2 | 10.4 | ND | 0.0103 | ND | 0.016249 | ND | 3.482e-05 | ND | 4.9743e-07 | ND | 2.2611e-05 | ND |  |  | -- | Not Tested |  | ND
| Background | 84 | -- | ND | -- | 0.1 | -- | 0.1 | -- | 0.1 |  | ND | -- | -- | -- | -- | -- | -- | -- | -- | -- | -- | -- | -- |  |  | -- | -- |  | --
1-Pentene | Train A | 70 | -- | 0.7 | -- | 0.8 | -- | 0.1 | -- | 0.1 | 1-Pentene | 1 | 0.7 | ND | 0.0004 | ND | 0.00062882 | ND | 1.7718e-06 | ND | 2.5312e-08 | ND | 1.1505e-06 | ND | 2.7144e-08 | 1.2338e-06 | -- | Not Tested | -- | ND | -13.33%
| Train B | 70 | -- | ND | -- | ND | -- | 0.1 | -- | 0.1 |  | 2 | 0.8 | ND | 0.0006 | ND | 0.00094656 | ND | 2.0284e-06 | ND | 2.8977e-08 | ND | 1.3171e-06 | ND |  |  | -- | Not Tested |  | ND
| Background | 70 | -- | 0.3 | -- | 0.2 | -- | 0.1 | -- | 0.1 |  | ND | -- | -- | -- | -- | -- | -- | -- | -- | -- | -- | -- | -- |  |  | -- | -- |  | --
2,2,4-Trimethylhexane | Train A | 128 | -- | 1.1 | -- | 0.6 | -- | 0.1 | -- | 0.1 | 2,2,4-Trimethylhexane | 1 | 1.1 | ND | 0 | ND | 0 | ND | 0 | ND | 0 | ND | 0 | ND | 0 | 0 | -- | Not Tested | -- | ND | 58.82%
| Train B | 128 | -- | ND | -- | ND | -- | 0.1 | -- | 0.1 |  | 2 | 0.6 | ND | 0 | ND | 0 | ND | 0 | ND | 0 | ND | 0 | ND |  |  | -- | Not Tested |  | ND
| Background | 128 | -- | 1.3 | -- | 0.8 | -- | 0.1 | -- | 0.1 |  | ND | -- | -- | -- | -- | -- | -- | -- | -- | -- | -- | -- | -- |  |  | -- | -- |  | --
2,2,4-Trimethylpentane | Train A | 114 | -- | 15.8 | -- | 11.7 | -- | 0.1 | -- | 0.1 | 2,2,4-Trimethylpentane | 1 | 15.8 | ND | 0.0044 | ND | 0.0069171 | ND | 1.949e-05 | ND | 2.7843e-07 | ND | 1.2656e-05 | ND | 1.8992e-07 | 8.6329e-06 | -- | Not Tested | -- | ND | 29.82%
| Train B | 114 | -- | ND | -- | ND | -- | 0.1 | -- | 0.1 |  | 2 | 11.7 | ND | 0.0021 | ND | 0.003313 | ND | 7.0993e-06 | ND | 1.0142e-07 | ND | 4.6099e-06 | ND |  |  | -- | Not Tested |  | ND
| Background | 114 | -- | 11.4 | -- | 9.6 | -- | 0.1 | -- | 0.1 |  | ND | -- | -- | -- | -- | -- | -- | -- | -- | -- | -- | -- | -- |  |  | -- | -- |  | --
2,2-Dimethylbutane | Train A | 86 | -- | 11.6 | -- | 5.7 | -- | 0.1 | -- | 0.1 | 2,2-Dimethylbutane | 1 | 11.6 | ND | 0 | ND | 0 | ND | 0 | ND | 0 | ND | 0 | ND | 6.2783e-08 | 2.8538e-06 | -- | Not Tested | -- | ND | 68.21%
| Train B | 86 | -- | ND | -- | ND | -- | 0.1 | -- | 0.1 |  | 2 | 5.7 | ND | 0.0026 | ND | 0.0041018 | ND | 8.7896e-06 | ND | 1.2557e-07 | ND | 5.7075e-06 | ND |  |  | -- | Not Tested |  | ND
| Background | 86 | -- | 14.9 | -- | 3.1 | -- | 0.1 | -- | 0.1 |  | ND | -- | -- | -- | -- | -- | -- | -- | -- | -- | -- | -- | -- |  |  | -- | -- |  | --
2,2-Dimethylheptane | Train A | 128 | -- | ND | -- | ND | -- | 0.1 | -- | 0.1 | 2,2-Dimethylheptane | 1 | ND | ND | ND | ND | ND | ND | ND | ND | ND | ND | ND | ND | ND | ND | 0.0001 | Not Tested | 0.0001 | ND | ND
| Train B | 128 | -- | ND | -- | ND | -- | 0.1 | -- | 0.1 |  | 2 | ND | ND | ND | ND | ND | ND | ND | ND | ND | ND | ND | ND |  |  | 0.0001 | Not Tested |  | ND
| Background | 128 | -- | ND | -- | ND | -- | 0.1 | -- | 0.1 |  | ND | -- | -- | -- | -- | -- | -- | -- | -- | -- | -- | -- | -- |  |  | -- | -- |  | --
2,2-Dimethylpropane | Train A | 72 | -- | 1 | -- | 0.6 | -- | 0.1 | -- | 0.1 | 2,2-Dimethylpropane | 1 | 1 | ND | 0.001 | ND | 0.0015721 | ND | 4.4295e-06 | ND | 6.3279e-08 | ND | 2.8763e-06 | ND | 4.6128e-08 | 2.0967e-06 | -- | Not Tested | -- | ND | 50%
| Train B | 72 | -- | ND | -- | ND | -- | 0.1 | -- | 0.1 |  | 2 | 0.6 | ND | 0.0006 | ND | 0.00094656 | ND | 2.0284e-06 | ND | 2.8977e-08 | ND | 1.3171e-06 | ND |  |  | -- | Not Tested |  | ND
| Background | 72 | -- | ND | -- | ND | -- | 0.1 | -- | 0.1 |  | ND | -- | -- | -- | -- | -- | -- | -- | -- | -- | -- | -- | -- |  |  | -- | -- |  | --
2,3,4-Trimethylpentane | Train A | 114 | -- | 6.1 | -- | 3.5 | -- | 0.1 | -- | 0.1 | 2,3,4-Trimethylpentane | 1 | 6.1 | ND | 0.0004 | ND | 0.00062882 | ND | 1.7718e-06 | ND | 2.5312e-08 | ND | 1.1505e-06 | ND | 1.2656e-08 | 5.7526e-07 | -- | Not Tested | -- | ND | 54.17%
| Train B | 114 | -- | ND | -- | ND | -- | 0.1 | -- | 0.1 |  | 2 | 3.5 | ND | 0 | ND | 0 | ND | 0 | ND | 0 | ND | 0 | ND |  |  | -- | Not Tested |  | ND
| Background | 114 | -- | 5.7 | -- | 3.8 | -- | 0.1 | -- | 0.1 |  | ND | -- | -- | -- | -- | -- | -- | -- | -- | -- | -- | -- | -- |  |  | -- | -- |  | --
2,3-Dimethylbutane | Train A | 86 | -- | 7.2 | -- | 4 | -- | 0.1 | -- | 0.1 | 2,3-Dimethylbutane | 1 | 7.2 | ND | 0 | ND | 0 | ND | 0 | ND | 0 | ND | 0 | ND | 2.8977e-08 | 1.3171e-06 | -- | Not Tested | -- | ND | 57.14%
| Train B | 86 | -- | ND | -- | ND | -- | 0.1 | -- | 0.1 |  | 2 | 4 | ND | 0.0012 | ND | 0.0018931 | ND | 4.0567e-06 | ND | 5.7954e-08 | ND | 2.6343e-06 | ND |  |  | -- | Not Tested |  | ND
| Background | 86 | -- | 9.3 | -- | 2.8 | -- | 0.1 | -- | 0.1 |  | ND | -- | -- | -- | -- | -- | -- | -- | -- | -- | -- | -- | -- |  |  | -- | -- |  | --
2,3-Dimethylhexane | Train A | 114 | -- | 2.5 | -- | 1.4 | -- | 0.1 | -- | 0.1 | 2,3-Dimethylhexane | 1 | 2.5 | ND | 0 | ND | 0 | ND | 0 | ND | 0 | ND | 0 | ND | 0 | 0 | -- | Not Tested | -- | ND | 56.41%
| Train B | 114 | -- | ND | -- | ND | -- | 0.1 | -- | 0.1 |  | 2 | 1.4 | ND | 0 | ND | 0 | ND | 0 | ND | 0 | ND | 0 | ND |  |  | -- | Not Tested |  | ND
| Background | 114 | -- | 2.5 | -- | 1.5 | -- | 0.1 | -- | 0.1 |  | ND | -- | -- | -- | -- | -- | -- | -- | -- | -- | -- | -- | -- |  |  | -- | -- |  | --
2,3-Dimethylpentane | Train A | 100 | -- | 4.1 | -- | 2.8 | -- | 0.1 | -- | 0.1 | 2,3-Dimethylpentane | 1 | 4.1 | ND | 0 | ND | 0 | ND | 0 | ND | 0 | ND | 0 | ND | 0 | 0 | -- | Not Tested | -- | ND | 37.68%
| Train B | 100 | -- | ND | -- | ND | -- | 0.1 | -- | 0.1 |  | 2 | 2.8 | ND | 0 | ND | 0 | ND | 0 | ND | 0 | ND | 0 | ND |  |  | -- | Not Tested |  | ND
| Background | 100 | -- | 4.4 | -- | 2.9 | -- | 0.1 | -- | 0.1 |  | ND | -- | -- | -- | -- | -- | -- | -- | -- | -- | -- | -- | -- |  |  | -- | -- |  | --
2,4,4-Trimethyl-1-pentene | Train A | 112 | -- | ND | -- | ND | -- | 0.1 | -- | 0.1 | 2,4,4-Trimethyl-1-pentene | 1 | ND | ND | ND | ND | ND | ND | ND | ND | ND | ND | ND | ND | ND | ND | 0.0001 | Not Tested | 0.0001 | ND | ND
| Train B | 112 | -- | ND | -- | ND | -- | 0.1 | -- | 0.1 |  | 2 | ND | ND | ND | ND | ND | ND | ND | ND | ND | ND | ND | ND |  |  | 0.0001 | Not Tested |  | ND
| Background | 112 | -- | ND | -- | 0.2 | -- | 0.1 | -- | 0.1 |  | ND | -- | -- | -- | -- | -- | -- | -- | -- | -- | -- | -- | -- |  |  | -- | -- |  | --
2,4,4-Trimethyl-2-pentene | Train A | 112 | -- | ND | -- | ND | -- | 0.1 | -- | 0.1 | 2,4,4-Trimethyl-2-pentene | 1 | ND | ND | ND | ND | ND | ND | ND | ND | ND | ND | ND | ND | ND | ND | 0.0001 | Not Tested | 0.0001 | ND | ND
| Train B | 112 | -- | ND | -- | ND | -- | 0.1 | -- | 0.1 |  | 2 | ND | ND | ND | ND | ND | ND | ND | ND | ND | ND | ND | ND |  |  | 0.0001 | Not Tested |  | ND
| Background | 112 | -- | ND | -- | ND | -- | 0.1 | -- | 0.1 |  | ND | -- | -- | -- | -- | -- | -- | -- | -- | -- | -- | -- | -- |  |  | -- | -- |  | --
2,4-Dimethylhexane | Train A | 114 | -- | 4.6 | -- | 2.6 | -- | 0.1 | -- | 0.1 | 2,4-Dimethylhexane | 1 | 4.6 | ND | 0.0011 | ND | 0.0017293 | ND | 4.8725e-06 | ND | 6.9607e-08 | ND | 3.1639e-06 | ND | 4.2048e-08 | 1.9113e-06 | -- | Not Tested | -- | ND | 55.56%
| Train B | 114 | -- | ND | -- | ND | -- | 0.1 | -- | 0.1 |  | 2 | 2.6 | ND | 0.0003 | ND | 0.00047328 | ND | 1.0142e-06 | ND | 1.4488e-08 | ND | 6.5856e-07 | ND |  |  | -- | Not Tested |  | ND
| Background | 114 | -- | 3.5 | -- | 2.3 | -- | 0.1 | -- | 0.1 |  | ND | -- | -- | -- | -- | -- | -- | -- | -- | -- | -- | -- | -- |  |  | -- | -- |  | --
2,4-Dimethylpentane | Train A | 100 | -- | 2.4 | -- | 1.9 | -- | 0.1 | -- | 0.1 | 2,4-Dimethylpentane | 1 | 2.4 | ND | 0 | ND | 0 | ND | 0 | ND | 0 | ND | 0 | ND | 4.8295e-09 | 2.1952e-07 | -- | Not Tested | -- | ND | 23.26%
| Train B | 100 | -- | ND | -- | ND | -- | 0.1 | -- | 0.1 |  | 2 | 1.9 | ND | 0.0002 | ND | 0.00031552 | ND | 6.7612e-07 | ND | 9.6589e-09 | ND | 4.3904e-07 | ND |  |  | -- | Not Tested |  | ND
| Background | 100 | -- | 2.8 | -- | 1.7 | -- | 0.1 | -- | 0.1 |  | ND | -- | -- | -- | -- | -- | -- | -- | -- | -- | -- | -- | -- |  |  | -- | -- |  | --
2,5-Dimethylhexane | Train A | 114 | -- | 2.6 | -- | 1.6 | -- | 0.1 | -- | 0.1 | 2,5-Dimethylhexane | 1 | 2.6 | ND | 0 | ND | 0 | ND | 0 | ND | 0 | ND | 0 | ND | 0 | 0 | -- | Not Tested | -- | ND | 47.62%
| Train B | 114 | -- | ND | -- | ND | -- | 0.1 | -- | 0.1 |  | 2 | 1.6 | ND | 0 | ND | 0 | ND | 0 | ND | 0 | ND | 0 | ND |  |  | -- | Not Tested |  | ND
| Background | 114 | -- | 3.3 | -- | 2 | -- | 0.1 | -- | 0.1 |  | ND | -- | -- | -- | -- | -- | -- | -- | -- | -- | -- | -- | -- |  |  | -- | -- |  | --
2-Methyl-1-butene | Train A | 70 | -- | 2.1 | -- | 1.9 | -- | 0.1 | -- | 0.1 | 2-Methyl-1-butene | 1 | 2.1 | ND | 0.0016 | ND | 0.0025153 | ND | 7.0872e-06 | ND | 1.0125e-07 | ND | 4.6021e-06 | ND | 9.1674e-08 | 4.167e-06 | -- | Not Tested | -- | ND | 10%
| Train B | 70 | -- | ND | -- | ND | -- | 0.1 | -- | 0.1 |  | 2 | 1.9 | ND | 0.0017 | ND | 0.0026819 | ND | 5.7471e-06 | ND | 8.2101e-08 | ND | 3.7319e-06 | ND |  |  | -- | Not Tested |  | ND
| Background | 70 | -- | 0.5 | -- | 0.2 | -- | 0.1 | -- | 0.1 |  | ND | -- | -- | -- | -- | -- | -- | -- | -- | -- | -- | -- | -- |  |  | -- | -- |  | --
2-Methyl-1-pentene | Train A | 84 | -- | ND | -- | ND | -- | 0.1 | -- | 0.1 | 2-Methyl-1-pentene | 1 | ND | ND | ND | ND | ND | ND | ND | ND | ND | ND | ND | ND | ND | ND | 0.0001 | Not Tested | 0.0001 | ND | ND
| Train B | 84 | -- | ND | -- | ND | -- | 0.1 | -- | 0.1 |  | 2 | ND | ND | ND | ND | ND | ND | ND | ND | ND | ND | ND | ND |  |  | 0.0001 | Not Tested |  | ND
| Background | 84 | -- | ND | -- | 0.1 | -- | 0.1 | -- | 0.1 |  | ND | -- | -- | -- | -- | -- | -- | -- | -- | -- | -- | -- | -- |  |  | -- | -- |  | --
2-Methyl-2-butene | Train A | 70 | -- | ND | -- | ND | -- | 0.1 | -- | 0.1 | 2-Methyl-2-butene | 1 | ND | ND | ND | ND | ND | ND | ND | ND | ND | ND | ND | ND | ND | ND | 0.0001 | Not Tested | 0.0001 | ND | ND
| Train B | 70 | -- | ND | -- | ND | -- | 0.1 | -- | 0.1 |  | 2 | ND | ND | ND | ND | ND | ND | ND | ND | ND | ND | ND | ND |  |  | 0.0001 | Not Tested |  | ND
| Background | 70 | -- | ND | -- | ND | -- | 0.1 | -- | 0.1 |  | ND | -- | -- | -- | -- | -- | -- | -- | -- | -- | -- | -- | -- |  |  | -- | -- |  | --
2-Methyl-2-pentene | Train A | 84 | -- | 0.7 | -- | 0.7 | -- | 0.1 | -- | 0.1 | 2-Methyl-2-pentene | 1 | 0.7 | ND | 0.0004 | ND | 0.00062882 | ND | 1.7718e-06 | ND | 2.5312e-08 | ND | 1.1505e-06 | ND | 2.4729e-08 | 1.1241e-06 | -- | Not Tested | -- | ND | 0%
| Train B | 84 | -- | ND | -- | ND | -- | 0.1 | -- | 0.1 |  | 2 | 0.7 | ND | 0.0005 | ND | 0.0007888 | ND | 1.6903e-06 | ND | 2.4147e-08 | ND | 1.0976e-06 | ND |  |  | -- | Not Tested |  | ND
| Background | 84 | -- | 0.3 | -- | 0.2 | -- | 0.1 | -- | 0.1 |  | ND | -- | -- | -- | -- | -- | -- | -- | -- | -- | -- | -- | -- |  |  | -- | -- |  | --
2-Methylheptane | Train A | 111 | -- | 5.7 | -- | 3.2 | -- | 0.1 | -- | 0.1 | 2-Methylheptane | 1 | 5.7 | ND | 0.0004 | ND | 0.00062882 | ND | 1.7718e-06 | ND | 2.5312e-08 | ND | 1.1505e-06 | ND | 2.2315e-08 | 1.0143e-06 | -- | Not Tested | -- | ND | 56.18%
| Train B | 111 | -- | ND | -- | ND | -- | 0.1 | -- | 0.1 |  | 2 | 3.2 | ND | 0.0004 | ND | 0.00063104 | ND | 1.3522e-06 | ND | 1.9318e-08 | ND | 8.7808e-07 | ND |  |  | -- | Not Tested |  | ND
| Background | 111 | -- | 5.3 | -- | 2.8 | -- | 0.1 | -- | 0.1 |  | ND | -- | -- | -- | -- | -- | -- | -- | -- | -- | -- | -- | -- |  |  | -- | -- |  | --
2-Methylhexane | Train A | 100 | -- | 11.7 | -- | 7.2 | -- | 0.1 | -- | 0.1 | 2-Methylhexane | 1 | 11.7 | ND | 0 | ND | 0 | ND | 0 | ND | 0 | ND | 0 | ND | 0 | 0 | -- | Not Tested | -- | ND | 47.62%
| Train B | 100 | -- | ND | -- | ND | -- | 0.1 | -- | 0.1 |  | 2 | 7.2 | ND | 0 | ND | 0 | ND | 0 | ND | 0 | ND | 0 | ND |  |  | -- | Not Tested |  | ND
| Background | 100 | -- | 13.2 | -- | 8.2 | -- | 0.1 | -- | 0.1 |  | ND | -- | -- | -- | -- | -- | -- | -- | -- | -- | -- | -- | -- |  |  | -- | -- |  | --
2-Methylpentane | Train A | 86 | -- | 30.5 | -- | 17.5 | -- | 0.1 | -- | 0.1 | 2-Methylpentane | 1 | 30.5 | ND | 0 | ND | 0 | ND | 0 | ND | 0 | ND | 0 | ND | 1.0142e-07 | 4.6099e-06 | -- | Not Tested | -- | ND | 54.17%
| Train B | 86 | -- | ND | -- | ND | -- | 0.1 | -- | 0.1 |  | 2 | 17.5 | ND | 0.0042 | ND | 0.0066259 | ND | 1.4199e-05 | ND | 2.0284e-07 | ND | 9.2199e-06 | ND |  |  | -- | Not Tested |  | ND
| Background | 86 | -- | 38.7 | -- | 13.3 | -- | 0.1 | -- | 0.1 |  | ND | -- | -- | -- | -- | -- | -- | -- | -- | -- | -- | -- | -- |  |  | -- | -- |  | --
3-Ethylhexane | Train A | 114 | -- | 7.2 | -- | 3.4 | -- | 0.1 | -- | 0.1 | 3-Ethylhexane | 1 | 7.2 | ND | 0.0006 | ND | 0.00094323 | ND | 2.6577e-06 | ND | 3.7967e-08 | ND | 1.7258e-06 | ND | 1.8984e-08 | 8.6289e-07 | -- | Not Tested | -- | ND | 71.7%
| Train B | 114 | -- | ND | -- | ND | -- | 0.1 | -- | 0.1 |  | 2 | 3.4 | ND | 0 | ND | 0 | ND | 0 | ND | 0 | ND | 0 | ND |  |  | -- | Not Tested |  | ND
| Background | 114 | -- | 6.6 | -- | 3.5 | -- | 0.1 | -- | 0.1 |  | ND | -- | -- | -- | -- | -- | -- | -- | -- | -- | -- | -- | -- |  |  | -- | -- |  | --
3-Methyl-1-butene | Train A | 70 | -- | 0.7 | -- | 0.6 | -- | 0.1 | -- | 0.1 | 3-Methyl-1-butene | 1 | 0.7 | ND | 0.0007 | ND | 0.0011004 | ND | 3.1007e-06 | ND | 4.4295e-08 | ND | 2.0134e-06 | ND | 3.6636e-08 | 1.6653e-06 | -- | Not Tested | -- | ND | 15.38%
| Train B | 70 | -- | ND | -- | ND | -- | 0.1 | -- | 0.1 |  | 2 | 0.6 | ND | 0.0006 | ND | 0.00094656 | ND | 2.0284e-06 | ND | 2.8977e-08 | ND | 1.3171e-06 | ND |  |  | -- | Not Tested |  | ND
| Background | 70 | -- | ND | -- | ND | -- | 0.1 | -- | 0.1 |  | ND | -- | -- | -- | -- | -- | -- | -- | -- | -- | -- | -- | -- |  |  | -- | -- |  | --
3-Methylhexane | Train A | 100 | -- | 15.3 | -- | 10.1 | -- | 0.1 | -- | 0.1 | 3-Methylhexane | 1 | 15.3 | ND | 0.0006 | ND | 0.00094323 | ND | 2.6577e-06 | ND | 3.7967e-08 | ND | 1.7258e-06 | ND | 4.0716e-08 | 1.8507e-06 | -- | Not Tested | -- | ND | 40.94%
| Train B | 100 | -- | ND | -- | ND | -- | 0.1 | -- | 0.1 |  | 2 | 10.1 | ND | 0.0009 | ND | 0.0014198 | ND | 3.0426e-06 | ND | 4.3465e-08 | ND | 1.9757e-06 | ND |  |  | -- | Not Tested |  | ND
| Background | 100 | -- | 14.7 | -- | 9.2 | -- | 0.1 | -- | 0.1 |  | ND | -- | -- | -- | -- | -- | -- | -- | -- | -- | -- | -- | -- |  |  | -- | -- |  | --
3-Methylpentane | Train A | 86 | -- | 18.9 | -- | 11.6 | -- | 0.1 | -- | 0.1 | 3-Methylpentane | 1 | 18.9 | ND | 0 | ND | 0 | ND | 0 | ND | 0 | ND | 0 | ND | 3.6221e-08 | 1.6464e-06 | -- | Not Tested | -- | ND | 47.87%
| Train B | 86 | -- | ND | -- | ND | -- | 0.1 | -- | 0.1 |  | 2 | 11.6 | ND | 0.0015 | ND | 0.0023664 | ND | 5.0709e-06 | ND | 7.2442e-08 | ND | 3.2928e-06 | ND |  |  | -- | Not Tested |  | ND
| Background | 86 | -- | 24.8 | -- | 10.1 | -- | 0.1 | -- | 0.1 |  | ND | -- | -- | -- | -- | -- | -- | -- | -- | -- | -- | -- | -- |  |  | -- | -- |  | --
4-Methyl-1-pentene | Train A | 84 | -- | ND | -- | ND | -- | 0.1 | -- | 0.1 | 4-Methyl-1-pentene | 1 | ND | ND | ND | ND | ND | ND | ND | ND | ND | ND | ND | ND | ND | ND | 0.0001 | Not Tested | 0.0001 | ND | ND
| Train B | 84 | -- | ND | -- | ND | -- | 0.1 | -- | 0.1 |  | 2 | ND | ND | ND | ND | ND | ND | ND | ND | ND | ND | ND | ND |  |  | 0.0001 | Not Tested |  | ND
| Background | 84 | -- | ND | -- | ND | -- | 0.1 | -- | 0.1 |  | ND | -- | -- | -- | -- | -- | -- | -- | -- | -- | -- | -- | -- |  |  | -- | -- |  | --
Acetylene | Train A | 26 | -- | 160.8 | -- | 132.2 | -- | 0.1 | -- | 0.1 | Acetylene | 1 | 160.8 | ND | 0.1605 | ND | 0.25232 | ND | 0.00071094 | ND | 1.0156e-05 | ND | 0.00046165 | ND | 8.268e-06 | 0.00037582 | -- | Not Tested | -- | ND | 19.52%
| Train B | 26 | -- | ND | -- | ND | -- | 0.1 | -- | 0.1 |  | 2 | 132.2 | ND | 0.1321 | ND | 0.2084 | ND | 0.00044658 | ND | 6.3797e-06 | ND | 0.00028999 | ND |  |  | -- | Not Tested |  | ND
| Background | 26 | -- | 0.3 | -- | 0.1 | -- | 0.1 | -- | 0.1 |  | ND | -- | -- | -- | -- | -- | -- | -- | -- | -- | -- | -- | -- |  |  | -- | -- |  | --
alpha-Pinene | Train A | 136 | -- | ND | -- | ND | -- | 0.1 | -- | 0.1 | alpha-Pinene | 1 | ND | ND | ND | ND | ND | ND | ND | ND | ND | ND | ND | ND | ND | ND | 0.0001 | Not Tested | 0.0001 | ND | ND
| Train B | 136 | -- | ND | -- | ND | -- | 0.1 | -- | 0.1 |  | 2 | ND | ND | ND | ND | ND | ND | ND | ND | ND | ND | ND | ND |  |  | 0.0001 | Not Tested |  | ND
| Background | 136 | -- | ND | -- | ND | -- | 0.1 | -- | 0.1 |  | ND | -- | -- | -- | -- | -- | -- | -- | -- | -- | -- | -- | -- |  |  | -- | -- |  | --
Benzene | Train A | 78 | -- | 77.7 | -- | 58 | -- | 0.1 | -- | 0.1 | Benzene | 1 | 77.7 | ND | 0.0412 | ND | 0.064769 | ND | 0.0001825 | ND | 2.6071e-06 | ND | 0.0001185 | ND | 2.2936e-06 | 0.00010425 | -- | Not Tested | -- | ND | 29.03%
| Train B | 78 | -- | ND | -- | ND | -- | 0.1 | -- | 0.1 |  | 2 | 58 | ND | 0.041 | ND | 0.064682 | ND | 0.00013861 | ND | 1.9801e-06 | ND | 9.0004e-05 | ND |  |  | -- | Not Tested |  | ND
| Background | 78 | -- | 36.5 | -- | 17 | -- | 0.1 | -- | 0.1 |  | ND | -- | -- | -- | -- | -- | -- | -- | -- | -- | -- | -- | -- |  |  | -- | -- |  | --
beta-Pinene | Train A | 136 | -- | ND | -- | ND | -- | 0.1 | -- | 0.1 | beta-Pinene | 1 | ND | ND | ND | ND | ND | ND | ND | ND | ND | ND | ND | ND | ND | ND | 0.0001 | Not Tested | 0.0001 | ND | ND
| Train B | 136 | -- | ND | -- | ND | -- | 0.1 | -- | 0.1 |  | 2 | ND | ND | ND | ND | ND | ND | ND | ND | ND | ND | ND | ND |  |  | 0.0001 | Not Tested |  | ND
| Background | 136 | -- | ND | -- | ND | -- | 0.1 | -- | 0.1 |  | ND | -- | -- | -- | -- | -- | -- | -- | -- | -- | -- | -- | -- |  |  | -- | -- |  | --
cis-2-Butene | Train A | 56 | -- | 2.2 | -- | 1.9 | -- | 0.1 | -- | 0.1 | cis-2-Butene | 1 | 2.2 | ND | 0.0019 | ND | 0.0029869 | ND | 8.4161e-06 | ND | 1.2023e-07 | ND | 5.465e-06 | ND | 1.0599e-07 | 4.8179e-06 | -- | Not Tested | -- | ND | 14.63%
| Train B | 56 | -- | ND | -- | ND | -- | 0.1 | -- | 0.1 |  | 2 | 1.9 | ND | 0.0019 | ND | 0.0029974 | ND | 6.4232e-06 | ND | 9.176e-08 | ND | 4.1709e-06 | ND |  |  | -- | Not Tested |  | ND
| Background | 56 | -- | 0.3 | -- | ND | -- | 0.1 | -- | 0.1 |  | ND | -- | -- | -- | -- | -- | -- | -- | -- | -- | -- | -- | -- |  |  | -- | -- |  | --
cis-2-Hexene | Train A | 84 | -- | 0.4 | -- | 0.3 | -- | 0.1 | -- | 0.1 | cis-2-Hexene | 1 | 0.4 | ND | 0.0003 | ND | 0.00047162 | ND | 1.3289e-06 | ND | 1.8984e-08 | ND | 8.6289e-07 | ND | 1.4321e-08 | 6.5097e-07 | -- | Not Tested | -- | ND | 28.57%
| Train B | 84 | -- | ND | -- | ND | -- | 0.1 | -- | 0.1 |  | 2 | 0.3 | ND | 0.0002 | ND | 0.00031552 | ND | 6.7612e-07 | ND | 9.6589e-09 | ND | 4.3904e-07 | ND |  |  | -- | Not Tested |  | ND
| Background | 84 | -- | 0.1 | -- | 0.1 | -- | 0.1 | -- | 0.1 |  | ND | -- | -- | -- | -- | -- | -- | -- | -- | -- | -- | -- | -- |  |  | -- | -- |  | --
cis-2-Pentene | Train A | 70 | -- | ND | -- | 1.1 | -- | 0.1 | -- | 0.1 | cis-2-Pentene | 1 | 0.05 | ND | 0 | ND | 0 | ND | 0 | ND | 0 | ND | 0 | ND | 2.4147e-08 | 1.0976e-06 | -- | Not Tested | -- | ND | -182.6%
| Train B | 70 | -- | ND | -- | ND | -- | 0.1 | -- | 0.1 |  | 2 | 1.1 | ND | 0.001 | ND | 0.0015776 | ND | 3.3806e-06 | ND | 4.8295e-08 | ND | 2.1952e-06 | ND |  |  | -- | Not Tested |  | ND
| Background | 70 | -- | 0.3 | -- | 0.1 | -- | 0.1 | -- | 0.1 |  | ND | -- | -- | -- | -- | -- | -- | -- | -- | -- | -- | -- | -- |  |  | -- | -- |  | --
cis-4-Methyl-2-pentene | Train A | 84 | -- | ND | -- | ND | -- | 0.1 | -- | 0.1 | cis-4-Methyl-2-pentene | 1 | ND | ND | ND | ND | ND | ND | ND | ND | ND | ND | ND | ND | ND | ND | 0.0001 | Not Tested | 0.0001 | ND | ND
| Train B | 84 | -- | ND | -- | ND | -- | 0.1 | -- | 0.1 |  | 2 | ND | ND | ND | ND | ND | ND | ND | ND | ND | ND | ND | ND |  |  | 0.0001 | Not Tested |  | ND
| Background | 84 | -- | ND | -- | ND | -- | 0.1 | -- | 0.1 |  | ND | -- | -- | -- | -- | -- | -- | -- | -- | -- | -- | -- | -- |  |  | -- | -- |  | --
Cyclohexane | Train A | 84 | -- | 10.8 | -- | 7 | -- | 0.1 | -- | 0.1 | Cyclohexane | 1 | 10.8 | ND | 0 | ND | 0 | ND | 0 | ND | 0 | ND | 0 | ND | 0 | 0 | -- | Not Tested | -- | ND | 42.7%
| Train B | 84 | -- | ND | -- | ND | -- | 0.1 | -- | 0.1 |  | 2 | 7 | ND | 0 | ND | 0 | ND | 0 | ND | 0 | ND | 0 | ND |  |  | -- | Not Tested |  | ND
| Background | 84 | -- | 12 | -- | 7.7 | -- | 0.1 | -- | 0.1 |  | ND | -- | -- | -- | -- | -- | -- | -- | -- | -- | -- | -- | -- |  |  | -- | -- |  | --
Cyclopentane | Train A | 70 | -- | 5 | -- | 2.9 | -- | 0.1 | -- | 0.1 | Cyclopentane | 1 | 5 | ND | 0 | ND | 0 | ND | 0 | ND | 0 | ND | 0 | ND | 2.4147e-08 | 1.0976e-06 | -- | Not Tested | -- | ND | 53.16%
| Train B | 70 | -- | ND | -- | ND | -- | 0.1 | -- | 0.1 |  | 2 | 2.9 | ND | 0.001 | ND | 0.0015776 | ND | 3.3806e-06 | ND | 4.8295e-08 | ND | 2.1952e-06 | ND |  |  | -- | Not Tested |  | ND
| Background | 70 | -- | 6.5 | -- | 1.9 | -- | 0.1 | -- | 0.1 |  | ND | -- | -- | -- | -- | -- | -- | -- | -- | -- | -- | -- | -- |  |  | -- | -- |  | --
Cyclopentene | Train A | 68 | -- | 1.2 | -- | 1.2 | -- | 0.1 | -- | 0.1 | Cyclopentene | 1 | 1.2 | ND | 0.001 | ND | 0.0015721 | ND | 4.4295e-06 | ND | 6.3279e-08 | ND | 2.8763e-06 | ND | 6.0616e-08 | 2.7553e-06 | -- | Not Tested | -- | ND | 0%
| Train B | 68 | -- | ND | -- | ND | -- | 0.1 | -- | 0.1 |  | 2 | 1.2 | ND | 0.0012 | ND | 0.0018931 | ND | 4.0567e-06 | ND | 5.7954e-08 | ND | 2.6343e-06 | ND |  |  | -- | Not Tested |  | ND
| Background | 68 | -- | 0.2 | -- | ND | -- | 0.1 | -- | 0.1 |  | ND | -- | -- | -- | -- | -- | -- | -- | -- | -- | -- | -- | -- |  |  | -- | -- |  | --
delta 3-Carene | Train A | 136 | -- | ND | -- | ND | -- | 0.1 | -- | 0.1 | delta 3-Carene | 1 | ND | ND | ND | ND | ND | ND | ND | ND | ND | ND | ND | ND | ND | ND | 0.0001 | Not Tested | 0.0001 | ND | ND
| Train B | 136 | -- | ND | -- | ND | -- | 0.1 | -- | 0.1 |  | 2 | ND | ND | ND | ND | ND | ND | ND | ND | ND | ND | ND | ND |  |  | 0.0001 | Not Tested |  | ND
| Background | 136 | -- | ND | -- | ND | -- | 0.1 | -- | 0.1 |  | ND | -- | -- | -- | -- | -- | -- | -- | -- | -- | -- | -- | -- |  |  | -- | -- |  | --
d-Limonene | Train A | 136 | -- | ND | -- | ND | -- | 0.1 | -- | 0.1 | d-Limonene | 1 | ND | ND | ND | ND | ND | ND | ND | ND | ND | ND | ND | ND | ND | ND | 0.0001 | Not Tested | 0.0001 | ND | ND
| Train B | 136 | -- | ND | -- | ND | -- | 0.1 | -- | 0.1 |  | 2 | ND | ND | ND | ND | ND | ND | ND | ND | ND | ND | ND | ND |  |  | 0.0001 | Not Tested |  | ND
| Background | 136 | -- | ND | -- | ND | -- | 0.1 | -- | 0.1 |  | ND | -- | -- | -- | -- | -- | -- | -- | -- | -- | -- | -- | -- |  |  | -- | -- |  | --
ETBE | Train A | 102 | -- | 2.1 | -- | 0.8 | -- | 0.1 | -- | 0.1 | ETBE | 1 | 2.1 | ND | 0.0005 | ND | 0.00078603 | ND | 2.2148e-06 | ND | 3.1639e-08 | ND | 1.4382e-06 | ND | 1.8234e-08 | 8.2884e-07 | -- | Not Tested | -- | ND | 89.66%
| Train B | 102 | -- | ND | -- | ND | -- | 0.1 | -- | 0.1 |  | 2 | 0.8 | ND | 0.0001 | ND | 0.00015776 | ND | 3.3806e-07 | ND | 4.8295e-09 | ND | 2.1952e-07 | ND |  |  | -- | Not Tested |  | ND
| Background | 102 | -- | 1.6 | -- | 0.7 | -- | 0.1 | -- | 0.1 |  | ND | -- | -- | -- | -- | -- | -- | -- | -- | -- | -- | -- | -- |  |  | -- | -- |  | --
Ethane | Train A | 30 | -- | 26.7 | -- | 25.3 | -- | 0.1 | -- | 0.1 | Ethane | 1 | 26.7 | ND | 0.0251 | ND | 0.039459 | ND | 0.00011118 | ND | 1.5883e-06 | ND | 7.2195e-05 | ND | 1.3882e-06 | 6.3099e-05 | -- | Not Tested | -- | ND | 5.385%
| Train B | 30 | -- | ND | -- | ND | -- | 0.1 | -- | 0.1 |  | 2 | 25.3 | ND | 0.0246 | ND | 0.038809 | ND | 8.3163e-05 | ND | 1.188e-06 | ND | 5.4002e-05 | ND |  |  | -- | Not Tested |  | ND
| Background | 30 | -- | 1.6 | -- | 0.7 | -- | 0.1 | -- | 0.1 |  | ND | -- | -- | -- | -- | -- | -- | -- | -- | -- | -- | -- | -- |  |  | -- | -- |  | --
Ethylbenzene | Train A | 106 | -- | 22.1 | -- | 11.1 | -- | 0.1 | -- | 0.1 | Ethylbenzene | 1 | 22.1 | ND | 0.0044 | ND | 0.0069171 | ND | 1.949e-05 | ND | 2.7843e-07 | ND | 1.2656e-05 | ND | 2.5754e-07 | 1.1706e-05 | -- | Not Tested | -- | ND | 66.27%
| Train B | 106 | -- | ND | -- | ND | -- | 0.1 | -- | 0.1 |  | 2 | 11.1 | ND | 0.0049 | ND | 0.0077302 | ND | 1.6565e-05 | ND | 2.3664e-07 | ND | 1.0757e-05 | ND |  |  | -- | Not Tested |  | ND
| Background | 106 | -- | 17.7 | -- | 6.2 | -- | 0.1 | -- | 0.1 |  | ND | -- | -- | -- | -- | -- | -- | -- | -- | -- | -- | -- | -- |  |  | -- | -- |  | --
Ethylcyclohexane | Train A | 112 | -- | ND | -- | ND | -- | 0.1 | -- | 0.1 | Ethylcyclohexane | 1 | ND | ND | ND | ND | ND | ND | ND | ND | ND | ND | ND | ND | ND | ND | 0.0001 | Not Tested | 0.0001 | ND | ND
| Train B | 112 | -- | ND | -- | ND | -- | 0.1 | -- | 0.1 |  | 2 | ND | ND | ND | ND | ND | ND | ND | ND | ND | ND | ND | ND |  |  | 0.0001 | Not Tested |  | ND
| Background | 112 | -- | ND | -- | ND | -- | 0.1 | -- | 0.1 |  | ND | -- | -- | -- | -- | -- | -- | -- | -- | -- | -- | -- | -- |  |  | -- | -- |  | --
Ethylene | Train A | 28 | -- | 197.1 | -- | 200.9 | -- | 0.1 | -- | 0.1 | Ethylene | 1 | 197.1 | ND | 0.1969 | ND | 0.30954 | ND | 0.00087217 | ND | 1.246e-05 | ND | 0.00056635 | ND | 1.1079e-05 | 0.00050357 | -- | Not Tested | -- | ND | -1.91%
| Train B | 28 | -- | ND | -- | ND | -- | 0.1 | -- | 0.1 |  | 2 | 200.9 | ND | 0.2008 | ND | 0.31678 | ND | 0.00067883 | ND | 9.6976e-06 | ND | 0.0004408 | ND |  |  | -- | Not Tested |  | ND
| Background | 28 | -- | 0.2 | -- | 0.1 | -- | 0.1 | -- | 0.1 |  | ND | -- | -- | -- | -- | -- | -- | -- | -- | -- | -- | -- | -- |  |  | -- | -- |  | --
i-Butane | Train A | 58 | -- | 39 | -- | 18.1 | -- | 0.1 | -- | 0.1 | i-Butane | 1 | 39 | ND | 0 | ND | 0 | ND | 0 | ND | 0 | ND | 0 | ND | 3.2357e-07 | 1.4708e-05 | -- | Not Tested | -- | ND | 73.2%
| Train B | 58 | -- | ND | -- | ND | -- | 0.1 | -- | 0.1 |  | 2 | 18.1 | ND | 0.0134 | ND | 0.02114 | ND | 4.53e-05 | ND | 6.4715e-07 | ND | 2.9416e-05 | ND |  |  | -- | Not Tested |  | ND
| Background | 58 | -- | 53.1 | -- | 4.7 | -- | 0.1 | -- | 0.1 |  | ND | -- | -- | -- | -- | -- | -- | -- | -- | -- | -- | -- | -- |  |  | -- | -- |  | --
i-Butene | Train A | 56 | -- | 5.1 | -- | 5.4 | -- | 0.1 | -- | 0.1 | i-Butene | 1 | 5.1 | ND | 0.0048 | ND | 0.0075459 | ND | 2.1262e-05 | ND | 3.0374e-07 | ND | 1.3806e-05 | ND | 2.7985e-07 | 1.272e-05 | -- | Not Tested | -- | ND | -5.714%
| Train B | 56 | -- | ND | -- | ND | -- | 0.1 | -- | 0.1 |  | 2 | 5.4 | ND | 0.0053 | ND | 0.0083613 | ND | 1.7917e-05 | ND | 2.5596e-07 | ND | 1.1635e-05 | ND |  |  | -- | Not Tested |  | ND
| Background | 56 | -- | 0.3 | -- | 0.1 | -- | 0.1 | -- | 0.1 |  | ND | -- | -- | -- | -- | -- | -- | -- | -- | -- | -- | -- | -- |  |  | -- | -- |  | --
i-Pentane | Train A | 72 | -- | 103.1 | -- | 49.2 | -- | 0.1 | -- | 0.1 | i-Pentane | 1 | 103.1 | ND | 0 | ND | 0 | ND | 0 | ND | 0 | ND | 0 | ND | 7.1476e-07 | 3.2489e-05 | -- | Not Tested | -- | ND | 70.78%
| Train B | 72 | -- | ND | -- | ND | -- | 0.1 | -- | 0.1 |  | 2 | 49.2 | ND | 0.0296 | ND | 0.046697 | ND | 0.00010007 | ND | 1.4295e-06 | ND | 6.4978e-05 | ND |  |  | -- | Not Tested |  | ND
| Background | 72 | -- | 123.7 | -- | 19.6 | -- | 0.1 | -- | 0.1 |  | ND | -- | -- | -- | -- | -- | -- | -- | -- | -- | -- | -- | -- |  |  | -- | -- |  | --
i-Propylbenzene | Train A | 120 | -- | ND | -- | 0.7 | -- | 0.1 | -- | 0.1 | i-Propylbenzene | 1 | 0.05 | ND | 0 | ND | 0 | ND | 0 | ND | 0 | ND | 0 | ND | 7.2442e-09 | 3.2928e-07 | -- | Not Tested | -- | ND | -173.3%
| Train B | 120 | -- | ND | -- | ND | -- | 0.1 | -- | 0.1 |  | 2 | 0.7 | ND | 0.0003 | ND | 0.00047328 | ND | 1.0142e-06 | ND | 1.4488e-08 | ND | 6.5856e-07 | ND |  |  | -- | Not Tested |  | ND
| Background | 120 | -- | 1.1 | -- | 0.4 | -- | 0.1 | -- | 0.1 |  | ND | -- | -- | -- | -- | -- | -- | -- | -- | -- | -- | -- | -- |  |  | -- | -- |  | --
Isoprene | Train A | 68 | -- | ND | -- | ND | -- | 0.1 | -- | 0.1 | Isoprene | 1 | ND | ND | ND | ND | ND | ND | ND | ND | ND | ND | ND | ND | ND | ND | 0.0001 | Not Tested | 0.0001 | ND | ND
| Train B | 68 | -- | ND | -- | ND | -- | 0.1 | -- | 0.1 |  | 2 | ND | ND | ND | ND | ND | ND | ND | ND | ND | ND | ND | ND |  |  | 0.0001 | Not Tested |  | ND
| Background | 68 | -- | 0.2 | -- | 0.2 | -- | 0.1 | -- | 0.1 |  | ND | -- | -- | -- | -- | -- | -- | -- | -- | -- | -- | -- | -- |  |  | -- | -- |  | --
Methylcyclohexane | Train A | 98 | -- | 11 | -- | 6.6 | -- | 0.1 | -- | 0.1 | Methylcyclohexane | 1 | 11 | ND | 0.0001 | ND | 0.00015721 | ND | 4.4295e-07 | ND | 6.3279e-09 | ND | 2.8763e-07 | ND | 3.1639e-09 | 1.4382e-07 | -- | Not Tested | -- | ND | 50%
| Train B | 98 | -- | ND | -- | ND | -- | 0.1 | -- | 0.1 |  | 2 | 6.6 | ND | 0 | ND | 0 | ND | 0 | ND | 0 | ND | 0 | ND |  |  | -- | Not Tested |  | ND
| Background | 98 | -- | 10.9 | -- | 6.6 | -- | 0.1 | -- | 0.1 |  | ND | -- | -- | -- | -- | -- | -- | -- | -- | -- | -- | -- | -- |  |  | -- | -- |  | --
Methylcyclopentane | Train A | 84 | -- | 13.2 | -- | 8.1 | -- | 0.1 | -- | 0.1 | Methylcyclopentane | 1 | 13.2 | ND | 0 | ND | 0 | ND | 0 | ND | 0 | ND | 0 | ND | 0 | 0 | -- | Not Tested | -- | ND | 47.89%
| Train B | 84 | -- | ND | -- | ND | -- | 0.1 | -- | 0.1 |  | 2 | 8.1 | ND | 0 | ND | 0 | ND | 0 | ND | 0 | ND | 0 | ND |  |  | -- | Not Tested |  | ND
| Background | 84 | -- | 18.1 | -- | 9.1 | -- | 0.1 | -- | 0.1 |  | ND | -- | -- | -- | -- | -- | -- | -- | -- | -- | -- | -- | -- |  |  | -- | -- |  | --
m-Ethyltoluene | Train A | 120 | -- | 9.6 | -- | 3.2 | -- | 0.1 | -- | 0.1 | m-Ethyltoluene | 1 | 9.6 | ND | 0.0041 | ND | 0.0064454 | ND | 1.8161e-05 | ND | 2.5944e-07 | ND | 1.1793e-05 | ND | 1.6111e-07 | 7.3233e-06 | -- | Not Tested | -- | ND | 100%
| Train B | 120 | -- | ND | -- | ND | -- | 0.1 | -- | 0.1 |  | 2 | 3.2 | ND | 0.0013 | ND | 0.0020509 | ND | 4.3948e-06 | ND | 6.2783e-08 | ND | 2.8538e-06 | ND |  |  | -- | Not Tested |  | ND
| Background | 120 | -- | 5.5 | -- | 1.9 | -- | 0.1 | -- | 0.1 |  | ND | -- | -- | -- | -- | -- | -- | -- | -- | -- | -- | -- | -- |  |  | -- | -- |  | --
MTBE | Train A | 88 | -- | ND | -- | ND | -- | 0.1 | -- | 0.1 | MTBE | 1 | ND | ND | ND | ND | ND | ND | ND | ND | ND | ND | ND | ND | ND | ND | 0.0001 | Not Tested | 0.0001 | ND | ND
| Train B | 88 | -- | ND | -- | ND | -- | 0.1 | -- | 0.1 |  | 2 | ND | ND | ND | ND | ND | ND | ND | ND | ND | ND | ND | ND |  |  | 0.0001 | Not Tested |  | ND
| Background | 88 | -- | ND | -- | ND | -- | 0.1 | -- | 0.1 |  | ND | -- | -- | -- | -- | -- | -- | -- | -- | -- | -- | -- | -- |  |  | -- | -- |  | --
m-Xylene & p-Xylene | Train A | 106 | -- | 126.4 | -- | 54.4 | -- | 0.1 | -- | 0.1 | m-Xylene & p-Xylene | 1 | 126.4 | ND | 0.0305 | ND | 0.047948 | ND | 0.0001351 | ND | 1.93e-06 | ND | 8.7728e-05 | ND | 1.4842e-06 | 6.7462e-05 | -- | Not Tested | -- | ND | 79.65%
| Train B | 106 | -- | ND | -- | ND | -- | 0.1 | -- | 0.1 |  | 2 | 54.4 | ND | 0.0215 | ND | 0.033918 | ND | 7.2683e-05 | ND | 1.0383e-06 | ND | 4.7197e-05 | ND |  |  | -- | Not Tested |  | ND
| Background | 106 | -- | 95.9 | -- | 32.9 | -- | 0.1 | -- | 0.1 |  | ND | -- | -- | -- | -- | -- | -- | -- | -- | -- | -- | -- | -- |  |  | -- | -- |  | --
n-Butane | Train A | 58 | -- | 72.8 | -- | 35.7 | -- | 0.1 | -- | 0.1 | n-Butane | 1 | 72.8 | ND | 0 | ND | 0 | ND | 0 | ND | 0 | ND | 0 | ND | 5.7229e-07 | 2.6013e-05 | -- | Not Tested | -- | ND | 68.39%
| Train B | 58 | -- | ND | -- | ND | -- | 0.1 | -- | 0.1 |  | 2 | 35.7 | ND | 0.0237 | ND | 0.037389 | ND | 8.0121e-05 | ND | 1.1446e-06 | ND | 5.2026e-05 | ND |  |  | -- | Not Tested |  | ND
| Background | 58 | -- | 94.4 | -- | 12 | -- | 0.1 | -- | 0.1 |  | ND | -- | -- | -- | -- | -- | -- | -- | -- | -- | -- | -- | -- |  |  | -- | -- |  | --
n-Decane | Train A | 142 | -- | 1.4 | -- | 0.8 | -- | 0.1 | -- | 0.1 | n-Decane | 1 | 1.4 | ND | 0.0006 | ND | 0.00094323 | ND | 2.6577e-06 | ND | 3.7967e-08 | ND | 1.7258e-06 | ND | 2.6228e-08 | 1.1922e-06 | -- | Not Tested | -- | ND | 54.55%
| Train B | 142 | -- | ND | -- | ND | -- | 0.1 | -- | 0.1 |  | 2 | 0.8 | ND | 0.0003 | ND | 0.00047328 | ND | 1.0142e-06 | ND | 1.4488e-08 | ND | 6.5856e-07 | ND |  |  | -- | Not Tested |  | ND
| Background | 142 | -- | 0.8 | -- | 0.5 | -- | 0.1 | -- | 0.1 |  | ND | -- | -- | -- | -- | -- | -- | -- | -- | -- | -- | -- | -- |  |  | -- | -- |  | --
n-Heptane | Train A | 100 | -- | 17.2 | -- | 10.6 | -- | 0.1 | -- | 0.1 | n-Heptane | 1 | 17.2 | ND | 0 | ND | 0 | ND | 0 | ND | 0 | ND | 0 | ND | 9.6589e-09 | 4.3904e-07 | -- | Not Tested | -- | ND | 47.48%
| Train B | 100 | -- | ND | -- | ND | -- | 0.1 | -- | 0.1 |  | 2 | 10.6 | ND | 0.0004 | ND | 0.00063104 | ND | 1.3522e-06 | ND | 1.9318e-08 | ND | 8.7808e-07 | ND |  |  | -- | Not Tested |  | ND
| Background | 100 | -- | 17.7 | -- | 10.2 | -- | 0.1 | -- | 0.1 |  | ND | -- | -- | -- | -- | -- | -- | -- | -- | -- | -- | -- | -- |  |  | -- | -- |  | --
n-Hexane | Train A | 86 | -- | 31.1 | -- | 19.6 | -- | 0.1 | -- | 0.1 | n-Hexane | 1 | 31.1 | ND | 0 | ND | 0 | ND | 0 | ND | 0 | ND | 0 | ND | 6.0368e-08 | 2.744e-06 | -- | Not Tested | -- | ND | 45.36%
| Train B | 86 | -- | ND | -- | ND | -- | 0.1 | -- | 0.1 |  | 2 | 19.6 | ND | 0.0025 | ND | 0.003944 | ND | 8.4516e-06 | ND | 1.2074e-07 | ND | 5.488e-06 | ND |  |  | -- | Not Tested |  | ND
| Background | 86 | -- | 36.8 | -- | 17.1 | -- | 0.1 | -- | 0.1 |  | ND | -- | -- | -- | -- | -- | -- | -- | -- | -- | -- | -- | -- |  |  | -- | -- |  | --
n-Nonane | Train A | 128 | -- | 7.1 | -- | 5.1 | -- | 0.1 | -- | 0.1 | n-Nonane | 1 | 7.1 | ND | 0.0042 | ND | 0.0066026 | ND | 1.8604e-05 | ND | 2.6577e-07 | ND | 1.2081e-05 | ND | 2.3189e-07 | 1.054e-05 | -- | Not Tested | -- | ND | 32.79%
| Train B | 128 | -- | ND | -- | ND | -- | 0.1 | -- | 0.1 |  | 2 | 5.1 | ND | 0.0041 | ND | 0.0064682 | ND | 1.3861e-05 | ND | 1.9801e-07 | ND | 9.0004e-06 | ND |  |  | -- | Not Tested |  | ND
| Background | 128 | -- | 2.9 | -- | 1 | -- | 0.1 | -- | 0.1 |  | ND | -- | -- | -- | -- | -- | -- | -- | -- | -- | -- | -- | -- |  |  | -- | -- |  | --
n-Octane | Train A | 114 | -- | 9.4 | -- | 5.1 | -- | 0.1 | -- | 0.1 | n-Octane | 1 | 9.4 | ND | 0.0019 | ND | 0.0029869 | ND | 8.4161e-06 | ND | 1.2023e-07 | ND | 5.465e-06 | ND | 9.1506e-08 | 4.1594e-06 | -- | Not Tested | -- | ND | 59.31%
| Train B | 114 | -- | ND | -- | ND | -- | 0.1 | -- | 0.1 |  | 2 | 5.1 | ND | 0.0013 | ND | 0.0020509 | ND | 4.3948e-06 | ND | 6.2783e-08 | ND | 2.8538e-06 | ND |  |  | -- | Not Tested |  | ND
| Background | 114 | -- | 7.5 | -- | 3.8 | -- | 0.1 | -- | 0.1 |  | ND | -- | -- | -- | -- | -- | -- | -- | -- | -- | -- | -- | -- |  |  | -- | -- |  | --
n-Pentane | Train A | 72 | -- | 60.1 | -- | 31.6 | -- | 0.1 | -- | 0.1 | n-Pentane | 1 | 60.1 | ND | 0 | ND | 0 | ND | 0 | ND | 0 | ND | 0 | ND | 4.5638e-07 | 2.0745e-05 | -- | Not Tested | -- | ND | 62.16%
| Train B | 72 | -- | ND | -- | ND | -- | 0.1 | -- | 0.1 |  | 2 | 31.6 | ND | 0.0189 | ND | 0.029817 | ND | 6.3894e-05 | ND | 9.1277e-07 | ND | 4.1489e-05 | ND |  |  | -- | Not Tested |  | ND
| Background | 72 | -- | 76.3 | -- | 12.7 | -- | 0.1 | -- | 0.1 |  | ND | -- | -- | -- | -- | -- | -- | -- | -- | -- | -- | -- | -- |  |  | -- | -- |  | --
n-Propylbenzene | Train A | 120 | -- | 6.7 | -- | 2.3 | -- | 0.1 | -- | 0.1 | n-Propylbenzene | 1 | 6.7 | ND | 0.0029 | ND | 0.004559 | ND | 1.2846e-05 | ND | 1.8351e-07 | ND | 8.3413e-06 | ND | 9.8999e-08 | 4.4999e-06 | -- | Not Tested | -- | ND | 97.78%
| Train B | 120 | -- | ND | -- | ND | -- | 0.1 | -- | 0.1 |  | 2 | 2.3 | ND | 0.0003 | ND | 0.00047328 | ND | 1.0142e-06 | ND | 1.4488e-08 | ND | 6.5856e-07 | ND |  |  | -- | Not Tested |  | ND
| Background | 120 | -- | 3.8 | -- | 2 | -- | 0.1 | -- | 0.1 |  | ND | -- | -- | -- | -- | -- | -- | -- | -- | -- | -- | -- | -- |  |  | -- | -- |  | --
o-Ethyltoluene | Train A | 120 | -- | 6.6 | -- | 2.2 | -- | 0.1 | -- | 0.1 | o-Ethyltoluene | 1 | 6.6 | ND | 0.0026 | ND | 0.0040873 | ND | 1.1517e-05 | ND | 1.6453e-07 | ND | 7.4784e-06 | ND | 9.6751e-08 | 4.3978e-06 | -- | Not Tested | -- | ND | 100%
| Train B | 120 | -- | ND | -- | ND | -- | 0.1 | -- | 0.1 |  | 2 | 2.2 | ND | 0.0006 | ND | 0.00094656 | ND | 2.0284e-06 | ND | 2.8977e-08 | ND | 1.3171e-06 | ND |  |  | -- | Not Tested |  | ND
| Background | 120 | -- | 4 | -- | 1.6 | -- | 0.1 | -- | 0.1 |  | ND | -- | -- | -- | -- | -- | -- | -- | -- | -- | -- | -- | -- |  |  | -- | -- |  | --
o-Xylene | Train A | 106 | -- | 40.7 | -- | 16.9 | -- | 0.1 | -- | 0.1 | o-Xylene | 1 | 40.7 | ND | 0.0114 | ND | 0.017921 | ND | 5.0497e-05 | ND | 7.2138e-07 | ND | 3.279e-05 | ND | 5.2489e-07 | 2.3859e-05 | -- | Not Tested | -- | ND | 82.64%
| Train B | 106 | -- | ND | -- | ND | -- | 0.1 | -- | 0.1 |  | 2 | 16.9 | ND | 0.0068 | ND | 0.010728 | ND | 2.2988e-05 | ND | 3.284e-07 | ND | 1.4927e-05 | ND |  |  | -- | Not Tested |  | ND
| Background | 106 | -- | 29.3 | -- | 10.1 | -- | 0.1 | -- | 0.1 |  | ND | -- | -- | -- | -- | -- | -- | -- | -- | -- | -- | -- | -- |  |  | -- | -- |  | --
p-Ethyltoluene | Train A | 120 | -- | 20.2 | -- | 6.9 | -- | 0.1 | -- | 0.1 | p-Ethyltoluene | 1 | 20.2 | ND | 0.0087 | ND | 0.013677 | ND | 3.8537e-05 | ND | 5.5053e-07 | ND | 2.5024e-05 | ND | 3.4046e-07 | 1.5475e-05 | -- | Not Tested | -- | ND | 98.15%
| Train B | 120 | -- | ND | -- | ND | -- | 0.1 | -- | 0.1 |  | 2 | 6.9 | ND | 0.0027 | ND | 0.0042595 | ND | 9.1277e-06 | ND | 1.304e-07 | ND | 5.9271e-06 | ND |  |  | -- | Not Tested |  | ND
| Background | 120 | -- | 11.5 | -- | 4.2 | -- | 0.1 | -- | 0.1 |  | ND | -- | -- | -- | -- | -- | -- | -- | -- | -- | -- | -- | -- |  |  | -- | -- |  | --
Propane | Train A | 44 | -- | 10.4 | -- | 8.6 | -- | 0.1 | -- | 0.1 | Propane | 1 | 10.4 | ND | 0.0069 | ND | 0.010847 | ND | 3.0564e-05 | ND | 4.3662e-07 | ND | 1.9847e-05 | ND | 4.1632e-07 | 1.8924e-05 | -- | Not Tested | -- | ND | 18.95%
| Train B | 44 | -- | ND | -- | ND | -- | 0.1 | -- | 0.1 |  | 2 | 8.6 | ND | 0.0082 | ND | 0.012936 | ND | 2.7721e-05 | ND | 3.9602e-07 | ND | 1.8001e-05 | ND |  |  | -- | Not Tested |  | ND
| Background | 44 | -- | 3.5 | -- | 0.4 | -- | 0.1 | -- | 0.1 |  | ND | -- | -- | -- | -- | -- | -- | -- | -- | -- | -- | -- | -- |  |  | -- | -- |  | --
Propene | Train A | 42 | -- | 100.1 | -- | 94.7 | -- | 0.1 | -- | 0.1 | Propene | 1 | 100.1 | ND | 0.1001 | ND | 0.15736 | ND | 0.0004434 | ND | 6.3342e-06 | ND | 0.00028792 | ND | 5.4514e-06 | 0.00024779 | -- | Not Tested | -- | ND | 5.544%
| Train B | 42 | -- | ND | -- | ND | -- | 0.1 | -- | 0.1 |  | 2 | 94.7 | ND | 0.0946 | ND | 0.14924 | ND | 0.00031981 | ND | 4.5687e-06 | ND | 0.00020767 | ND |  |  | -- | Not Tested |  | ND
| Background | 42 | -- | ND | -- | 0.1 | -- | 0.1 | -- | 0.1 |  | ND | -- | -- | -- | -- | -- | -- | -- | -- | -- | -- | -- | -- |  |  | -- | -- |  | --
Styrene | Train A | 104 | -- | ND | -- | 2 | -- | 0.1 | -- | 0.1 | Styrene | 1 | 0.05 | ND | 5e-05 | ND | 7.8603e-05 | ND | 2.2148e-07 | ND | 3.1639e-09 | ND | 1.4382e-07 | ND | 4.9877e-08 | 2.2671e-06 | -- | Not Tested | -- | ND | -190.2%
| Train B | 104 | -- | ND | -- | ND | -- | 0.1 | -- | 0.1 |  | 2 | 2 | ND | 0.002 | ND | 0.0031552 | ND | 6.7612e-06 | ND | 9.6589e-08 | ND | 4.3904e-06 | ND |  |  | -- | Not Tested |  | ND
| Background | 104 | -- | ND | -- | ND | -- | 0.1 | -- | 0.1 |  | ND | -- | -- | -- | -- | -- | -- | -- | -- | -- | -- | -- | -- |  |  | -- | -- |  | --
Toluene | Train A | 92 | -- | 185.2 | -- | 103.8 | -- | 0.1 | -- | 0.1 | Toluene | 1 | 185.2 | ND | 0.0162 | ND | 0.025467 | ND | 7.1758e-05 | ND | 1.0251e-06 | ND | 4.6596e-05 | ND | 1.2973e-06 | 5.897e-05 | -- | Not Tested | -- | ND | 56.33%
| Train B | 92 | -- | ND | -- | ND | -- | 0.1 | -- | 0.1 |  | 2 | 103.8 | ND | 0.0325 | ND | 0.051272 | ND | 0.00010987 | ND | 1.5696e-06 | ND | 7.1344e-05 | ND |  |  | -- | Not Tested |  | ND
| Background | 92 | -- | 169 | -- | 71.3 | -- | 0.1 | -- | 0.1 |  | ND | -- | -- | -- | -- | -- | -- | -- | -- | -- | -- | -- | -- |  |  | -- | -- |  | --
trans-2-Butene | Train A | 56 | -- | 6.4 | -- | 6 | -- | 0.1 | -- | 0.1 | trans-2-Butene | 1 | 6.4 | ND | 0.0045 | ND | 0.0070743 | ND | 1.9933e-05 | ND | 2.8475e-07 | ND | 1.2943e-05 | ND | 2.8243e-07 | 1.2838e-05 | -- | Not Tested | -- | ND | 6.452%
| Train B | 56 | -- | ND | -- | ND | -- | 0.1 | -- | 0.1 |  | 2 | 6 | ND | 0.0058 | ND | 0.0091501 | ND | 1.9608e-05 | ND | 2.8011e-07 | ND | 1.2732e-05 | ND |  |  | -- | Not Tested |  | ND
| Background | 56 | -- | 1.9 | -- | 0.2 | -- | 0.1 | -- | 0.1 |  | ND | -- | -- | -- | -- | -- | -- | -- | -- | -- | -- | -- | -- |  |  | -- | -- |  | --
trans-2-Hexene | Train A | 84 | -- | 0.8 | -- | 0.7 | -- | 0.1 | -- | 0.1 | trans-2-Hexene | 1 | 0.8 | ND | 0.0006 | ND | 0.00094323 | ND | 2.6577e-06 | ND | 3.7967e-08 | ND | 1.7258e-06 | ND | 3.3472e-08 | 1.5215e-06 | -- | Not Tested | -- | ND | 13.33%
| Train B | 84 | -- | ND | -- | ND | -- | 0.1 | -- | 0.1 |  | 2 | 0.7 | ND | 0.0006 | ND | 0.00094656 | ND | 2.0284e-06 | ND | 2.8977e-08 | ND | 1.3171e-06 | ND |  |  | -- | Not Tested |  | ND
| Background | 84 | -- | 0.2 | -- | 0.1 | -- | 0.1 | -- | 0.1 |  | ND | -- | -- | -- | -- | -- | -- | -- | -- | -- | -- | -- | -- |  |  | -- | -- |  | --
trans-2-Pentene | Train A | 70 | -- | 2.5 | -- | 2.1 | -- | 0.1 | -- | 0.1 | trans-2-Pentene | 1 | 2.5 | ND | 0.002 | ND | 0.0031441 | ND | 8.859e-06 | ND | 1.2656e-07 | ND | 5.7526e-06 | ND | 1.0916e-07 | 4.9618e-06 | -- | Not Tested | -- | ND | 17.39%
| Train B | 70 | -- | ND | -- | ND | -- | 0.1 | -- | 0.1 |  | 2 | 2.1 | ND | 0.0019 | ND | 0.0029974 | ND | 6.4232e-06 | ND | 9.176e-08 | ND | 4.1709e-06 | ND |  |  | -- | Not Tested |  | ND
| Background | 70 | -- | 0.5 | -- | 0.2 | -- | 0.1 | -- | 0.1 |  | ND | -- | -- | -- | -- | -- | -- | -- | -- | -- | -- | -- | -- |  |  | -- | -- |  | --
1,1,2,2-Tetrachloroethane | Train A | 168 | ND | ND | ND | ND | 0.1 | 0.69888 | 0.1 | 0.69888 | 1,1,2,2-Tetrachloroethane | 1 | ND | ND | ND | ND | ND | ND | ND | ND | ND | ND | ND | ND | ND | ND | 0.00069888 | Not Tested | 0.00069888 | ND | ND
| Train B | 168 | ND | ND | ND | ND | 0.1 | 0.69888 | 0.1 | 0.69888 |  | 2 | ND | ND | ND | ND | ND | ND | ND | ND | ND | ND | ND | ND |  |  | 0.00069888 | Not Tested |  | ND
| Background | 168 | ND | ND | ND | ND | 0.1 | 0.69888 | 0.1 | 0.69888 |  | ND | -- | -- | -- | -- | -- | -- | -- | -- | -- | -- | -- | -- |  |  | -- | -- |  | --
1,1,2-Trichloro-1,2,2-trifluoroethane | Train A | 188 | 0.22173 | 1.7341 | ND | ND | 0.1 | 0.78208 | 0.1 | 0.78208 | 1,1,2-Trichloro-1,2,2-trifluoroethane | 1 | 1.7341 | ND | 0.00083432 | ND | 0.0013116 | ND | 3.6956e-06 | ND | 5.2795e-08 | ND | 2.3998e-06 | ND | 2.6397e-08 | 1.1999e-06 | -- | Not Tested | -- | ND | 126.4%
| Train B | 188 | ND | ND | ND | ND | 0.1 | 0.78208 | 0.1 | 0.78208 |  | 2 | 0.39104 | ND | 0 | ND | 0 | ND | 0 | ND | 0 | ND | 0 | ND |  |  | -- | Not Tested |  | ND
| Background | 188 | 0.11505 | 0.89977 | 0.098661 | 0.77161 | 0.1 | 0.78208 | 0.1 | 0.78208 |  | ND | -- | -- | -- | -- | -- | -- | -- | -- | -- | -- | -- | -- |  |  | -- | -- |  | --
1,1,2-Trichloroethane | Train A | 133 | ND | ND | ND | ND | 0.1 | 0.55328 | 0.1 | 0.55328 | 1,1,2-Trichloroethane | 1 | ND | ND | ND | ND | ND | ND | ND | ND | ND | ND | ND | ND | ND | ND | 0.00055328 | Not Tested | 0.00055328 | ND | ND
| Train B | 133 | ND | ND | ND | ND | 0.1 | 0.55328 | 0.1 | 0.55328 |  | 2 | ND | ND | ND | ND | ND | ND | ND | ND | ND | ND | ND | ND |  |  | 0.00055328 | Not Tested |  | ND
| Background | 133 | ND | ND | ND | ND | 0.1 | 0.55328 | 0.1 | 0.55328 |  | ND | -- | -- | -- | -- | -- | -- | -- | -- | -- | -- | -- | -- |  |  | -- | -- |  | --
1,1-Dichloro-2-propanone | Train A | 126.97 | ND | ND | ND | ND | 0.1 | 0.5282 | 0.1 | 0.5282 | 1,1-Dichloro-2-propanone | 1 | ND | ND | ND | ND | ND | ND | ND | ND | ND | ND | ND | ND | ND | ND | 0.0005282 | Not Tested | 0.0005282 | ND | ND
| Train B | 126.97 | ND | ND | ND | ND | 0.1 | 0.5282 | 0.1 | 0.5282 |  | 2 | ND | ND | ND | ND | ND | ND | ND | ND | ND | ND | ND | ND |  |  | 0.0005282 | Not Tested |  | ND
| Background | 126.97 | ND | ND | ND | ND | 0.1 | 0.5282 | 0.1 | 0.5282 |  | ND | -- | -- | -- | -- | -- | -- | -- | -- | -- | -- | -- | -- |  |  | -- | -- |  | --
1,1-Dichloroethane | Train A | 99 | ND | ND | ND | ND | 0.1 | 0.41184 | 0.1 | 0.41184 | 1,1-Dichloroethane | 1 | ND | ND | ND | ND | ND | ND | ND | ND | ND | ND | ND | ND | ND | ND | 0.00041184 | Not Tested | 0.00041184 | ND | ND
| Train B | 99 | ND | ND | ND | ND | 0.1 | 0.41184 | 0.1 | 0.41184 |  | 2 | ND | ND | ND | ND | ND | ND | ND | ND | ND | ND | ND | ND |  |  | 0.00041184 | Not Tested |  | ND
| Background | 99 | ND | ND | ND | ND | 0.1 | 0.41184 | 0.1 | 0.41184 |  | ND | -- | -- | -- | -- | -- | -- | -- | -- | -- | -- | -- | -- |  |  | -- | -- |  | --
1,2,3-Trichloropropane | Train A | 147 | ND | ND | ND | ND | 0.1 | 0.61152 | 0.1 | 0.61152 | 1,2,3-Trichloropropane | 1 | ND | ND | ND | ND | ND | ND | ND | ND | ND | ND | ND | ND | ND | ND | 0.00061152 | Not Tested | 0.00061152 | ND | ND
| Train B | 147 | ND | ND | ND | ND | 0.1 | 0.61152 | 0.1 | 0.61152 |  | 2 | ND | ND | ND | ND | ND | ND | ND | ND | ND | ND | ND | ND |  |  | 0.00061152 | Not Tested |  | ND
| Background | 147 | ND | ND | ND | ND | 0.1 | 0.61152 | 0.1 | 0.61152 |  | ND | -- | -- | -- | -- | -- | -- | -- | -- | -- | -- | -- | -- |  |  | -- | -- |  | --
1,2,4-Trichlorobenzene | Train A | 181 | ND | ND | ND | ND | 0.1 | 0.75296 | 0.1 | 0.75296 | 1,2,4-Trichlorobenzene | 1 | ND | ND | ND | ND | ND | ND | ND | ND | ND | ND | ND | ND | ND | ND | 0.00075296 | Not Tested | 0.00075296 | ND | ND
| Train B | 181 | ND | ND | ND | ND | 0.1 | 0.75296 | 0.1 | 0.75296 |  | 2 | ND | ND | ND | ND | ND | ND | ND | ND | ND | ND | ND | ND |  |  | 0.00075296 | Not Tested |  | ND
| Background | 181 | ND | ND | ND | ND | 0.1 | 0.75296 | 0.1 | 0.75296 |  | ND | -- | -- | -- | -- | -- | -- | -- | -- | -- | -- | -- | -- |  |  | -- | -- |  | --
1,2,4-Trimethylbenzene | Train A | 120 | 6.194 | 30.9204 | 2.445 | 12.2054 | 0.1 | 0.4992 | 0.1 | 0.4992 | 1,2,4-Trimethylbenzene | 1 | 30.9204 | ND | 0.015562 | ND | 0.024464 | ND | 6.8932e-05 | ND | 9.8474e-07 | ND | 4.4761e-05 | ND | 6.0535e-07 | 2.7516e-05 | -- | Not Tested | -- | ND | 86.79%
| Train B | 120 | ND | ND | ND | ND | 0.1 | 0.4992 | 0.1 | 0.4992 |  | 2 | 12.2054 | ND | 0.0046788 | ND | 0.0073812 | ND | 1.5817e-05 | ND | 2.2596e-07 | ND | 1.0271e-05 | ND |  |  | -- | Not Tested |  | ND
| Background | 120 | 3.0766 | 15.3585 | 1.5077 | 7.5267 | 0.1 | 0.4992 | 0.1 | 0.4992 |  | ND | -- | -- | -- | -- | -- | -- | -- | -- | -- | -- | -- | -- |  |  | -- | -- |  | --
1,2-Dibromoethane | Train A | 188 | ND | ND | ND | ND | 0.1 | 0.78208 | 0.1 | 0.78208 | 1,2-Dibromoethane | 1 | ND | ND | ND | ND | ND | ND | ND | ND | ND | ND | ND | ND | ND | ND | 0.00078208 | Not Tested | 0.00078208 | ND | ND
| Train B | 188 | ND | ND | ND | ND | 0.1 | 0.78208 | 0.1 | 0.78208 |  | 2 | ND | ND | ND | ND | ND | ND | ND | ND | ND | ND | ND | ND |  |  | 0.00078208 | Not Tested |  | ND
| Background | 188 | ND | ND | ND | ND | 0.1 | 0.78208 | 0.1 | 0.78208 |  | ND | -- | -- | -- | -- | -- | -- | -- | -- | -- | -- | -- | -- |  |  | -- | -- |  | --
1,2-Dichloro-2-methylpropane | Train A | 127 | ND | ND | ND | ND | 0.1 | 0.52832 | 0.1 | 0.52832 | 1,2-Dichloro-2-methylpropane | 1 | ND | ND | ND | ND | ND | ND | ND | ND | ND | ND | ND | ND | ND | ND | 0.00052832 | Not Tested | 0.00052832 | ND | ND
| Train B | 127 | ND | ND | ND | ND | 0.1 | 0.52832 | 0.1 | 0.52832 |  | 2 | ND | ND | ND | ND | ND | ND | ND | ND | ND | ND | ND | ND |  |  | 0.00052832 | Not Tested |  | ND
| Background | 127 | ND | ND | ND | ND | 0.1 | 0.52832 | 0.1 | 0.52832 |  | ND | -- | -- | -- | -- | -- | -- | -- | -- | -- | -- | -- | -- |  |  | -- | -- |  | --
1,2-Dichloro-3-methylbenzene | Train A | 161 | ND | ND | ND | ND | 0.1 | 0.66976 | 0.1 | 0.66976 | 1,2-Dichloro-3-methylbenzene | 1 | ND | ND | ND | ND | ND | ND | ND | ND | ND | ND | ND | ND | ND | ND | 0.00066976 | Not Tested | 0.00066976 | ND | ND
| Train B | 161 | ND | ND | ND | ND | 0.1 | 0.66976 | 0.1 | 0.66976 |  | 2 | ND | ND | ND | ND | ND | ND | ND | ND | ND | ND | ND | ND |  |  | 0.00066976 | Not Tested |  | ND
| Background | 161 | ND | ND | ND | ND | 0.1 | 0.66976 | 0.1 | 0.66976 |  | ND | -- | -- | -- | -- | -- | -- | -- | -- | -- | -- | -- | -- |  |  | -- | -- |  | --
1,2-Dichlorobutane | Train A | 127 | ND | ND | ND | ND | 0.1 | 0.52832 | 0.1 | 0.52832 | 1,2-Dichlorobutane | 1 | ND | ND | ND | ND | ND | ND | ND | ND | ND | ND | ND | ND | ND | ND | 0.00052832 | Not Tested | 0.00052832 | ND | ND
| Train B | 127 | ND | ND | ND | ND | 0.1 | 0.52832 | 0.1 | 0.52832 |  | 2 | ND | ND | ND | ND | ND | ND | ND | ND | ND | ND | ND | ND |  |  | 0.00052832 | Not Tested |  | ND
| Background | 127 | ND | ND | ND | ND | 0.1 | 0.52832 | 0.1 | 0.52832 |  | ND | -- | -- | -- | -- | -- | -- | -- | -- | -- | -- | -- | -- |  |  | -- | -- |  | --
1,2-Dichloroethane | Train A | 99 | ND | ND | ND | ND | 0.1 | 0.41184 | 0.1 | 0.41184 | 1,2-Dichloroethane | 1 | ND | ND | ND | ND | ND | ND | ND | ND | ND | ND | ND | ND | ND | ND | 0.00041184 | Not Tested | 0.00041184 | ND | ND
| Train B | 99 | ND | ND | ND | ND | 0.1 | 0.41184 | 0.1 | 0.41184 |  | 2 | ND | ND | ND | ND | ND | ND | ND | ND | ND | ND | ND | ND |  |  | 0.00041184 | Not Tested |  | ND
| Background | 99 | ND | ND | ND | ND | 0.1 | 0.41184 | 0.1 | 0.41184 |  | ND | -- | -- | -- | -- | -- | -- | -- | -- | -- | -- | -- | -- |  |  | -- | -- |  | --
1,2-Dichloroethene | Train A | 97 | ND | ND | ND | ND | 0.1 | 0.40352 | 0.1 | 0.40352 | 1,2-Dichloroethene | 1 | ND | ND | ND | ND | ND | ND | ND | ND | ND | ND | ND | ND | ND | ND | 0.00040352 | Not Tested | 0.00040352 | ND | ND
| Train B | 97 | ND | ND | ND | ND | 0.1 | 0.40352 | 0.1 | 0.40352 |  | 2 | ND | ND | ND | ND | ND | ND | ND | ND | ND | ND | ND | ND |  |  | 0.00040352 | Not Tested |  | ND
| Background | 97 | ND | ND | ND | ND | 0.1 | 0.40352 | 0.1 | 0.40352 |  | ND | -- | -- | -- | -- | -- | -- | -- | -- | -- | -- | -- | -- |  |  | -- | -- |  | --
1,2-Dichloropropane | Train A | 113 | ND | ND | ND | ND | 0.1 | 0.47008 | 0.1 | 0.47008 | 1,2-Dichloropropane | 1 | ND | ND | ND | ND | ND | ND | ND | ND | ND | ND | ND | ND | ND | ND | 0.00047008 | Not Tested | 0.00047008 | ND | ND
| Train B | 113 | ND | ND | ND | ND | 0.1 | 0.47008 | 0.1 | 0.47008 |  | 2 | ND | ND | ND | ND | ND | ND | ND | ND | ND | ND | ND | ND |  |  | 0.00047008 | Not Tested |  | ND
| Background | 113 | ND | ND | ND | ND | 0.1 | 0.47008 | 0.1 | 0.47008 |  | ND | -- | -- | -- | -- | -- | -- | -- | -- | -- | -- | -- | -- |  |  | -- | -- |  | --
1,3,5-Trimethylbenzene | Train A | 120 | 2.4043 | 12.002 | 0.75387 | 3.7633 | 0.1 | 0.4992 | 0.1 | 0.4992 | 1,3,5-Trimethylbenzene | 1 | 12.002 | ND | 0.0056959 | ND | 0.0089542 | ND | 2.523e-05 | ND | 3.6043e-07 | ND | 1.6383e-05 | ND | 2.0969e-07 | 9.5312e-06 | -- | Not Tested | -- | ND | 104.5%
| Train B | 120 | ND | ND | ND | ND | 0.1 | 0.4992 | 0.1 | 0.4992 |  | 2 | 3.7633 | ND | 0.0012205 | ND | 0.0019255 | ND | 4.1262e-06 | ND | 5.8946e-08 | ND | 2.6793e-06 | ND |  |  | -- | Not Tested |  | ND
| Background | 120 | 1.2632 | 6.3061 | 0.50938 | 2.5428 | 0.1 | 0.4992 | 0.1 | 0.4992 |  | ND | -- | -- | -- | -- | -- | -- | -- | -- | -- | -- | -- | -- |  |  | -- | -- |  | --
1,3-Butadiene | Train A | 54 | 7.3803 | 16.5791 | 6.8369 | 15.3585 | 0.1 | 0.22464 | 0.1 | 0.22464 | 1,3-Butadiene | 1 | 16.5791 | ND | 0.016579 | ND | 0.026063 | ND | 7.3437e-05 | ND | 1.0491e-06 | ND | 4.7687e-05 | ND | 8.9542e-07 | 4.0701e-05 | -- | Not Tested | -- | ND | 7.643%
| Train B | 54 | ND | ND | ND | ND | 0.1 | 0.22464 | 0.1 | 0.22464 |  | 2 | 15.3585 | ND | 0.015359 | ND | 0.02423 | ND | 5.1921e-05 | ND | 7.4173e-07 | ND | 3.3715e-05 | ND |  |  | -- | Not Tested |  | ND
| Background | 54 | ND | ND | ND | ND | 0.1 | 0.22464 | 0.1 | 0.22464 |  | ND | -- | -- | -- | -- | -- | -- | -- | -- | -- | -- | -- | -- |  |  | -- | -- |  | --
1-Acetoxyacetone | Train A | 116 | ND | ND | ND | ND | 0.1 | 0.48256 | 0.1 | 0.48256 | 1-Acetoxyacetone | 1 | ND | ND | ND | ND | ND | ND | ND | ND | ND | ND | ND | ND | ND | ND | 0.00048256 | Not Tested | 0.00048256 | ND | ND
| Train B | 116 | ND | ND | ND | ND | 0.1 | 0.48256 | 0.1 | 0.48256 |  | 2 | ND | ND | ND | ND | ND | ND | ND | ND | ND | ND | ND | ND |  |  | 0.00048256 | Not Tested |  | ND
| Background | 116 | ND | ND | ND | ND | 0.1 | 0.48256 | 0.1 | 0.48256 |  | ND | -- | -- | -- | -- | -- | -- | -- | -- | -- | -- | -- | -- |  |  | -- | -- |  | --
1-Bromo-2-chloroethane | Train A | 143 | ND | ND | ND | ND | 0.1 | 0.59488 | 0.1 | 0.59488 | 1-Bromo-2-chloroethane | 1 | ND | ND | ND | ND | ND | ND | ND | ND | ND | ND | ND | ND | ND | ND | 0.00059488 | Not Tested | 0.00059488 | ND | ND
| Train B | 143 | ND | ND | ND | ND | 0.1 | 0.59488 | 0.1 | 0.59488 |  | 2 | ND | ND | ND | ND | ND | ND | ND | ND | ND | ND | ND | ND |  |  | 0.00059488 | Not Tested |  | ND
| Background | 143 | ND | ND | ND | ND | 0.1 | 0.59488 | 0.1 | 0.59488 |  | ND | -- | -- | -- | -- | -- | -- | -- | -- | -- | -- | -- | -- |  |  | -- | -- |  | --
1-Butanol | Train A | 74 | ND | ND | 0.16994 | 0.52315 | 0.1 | 0.30784 | 0.1 | 0.30784 | 1-Butanol | 1 | 0.15392 | ND | 0.00015392 | ND | 0.00024197 | ND | 6.8179e-07 | ND | 9.7399e-09 | ND | 4.4272e-07 | ND | 6.4743e-09 | 2.9429e-07 | -- | Not Tested | -- | ND | -109.1%
| Train B | 74 | ND | ND | ND | ND | 0.1 | 0.30784 | 0.1 | 0.30784 |  | 2 | 0.52315 | ND | 6.644e-05 | ND | 0.00010482 | ND | 2.2461e-07 | ND | 3.2087e-09 | ND | 1.4585e-07 | ND |  |  | -- | Not Tested |  | ND
| Background | 74 | ND | ND | 0.14836 | 0.45671 | 0.1 | 0.30784 | 0.1 | 0.30784 |  | ND | -- | -- | -- | -- | -- | -- | -- | -- | -- | -- | -- | -- |  |  | -- | -- |  | --
1-Chloro-2-methylbenzene | Train A | 126.6 | ND | ND | ND | ND | 0.1 | 0.52666 | 0.1 | 0.52666 | 1-Chloro-2-methylbenzene | 1 | ND | ND | ND | ND | ND | ND | ND | ND | ND | ND | ND | ND | ND | ND | 0.00052666 | Not Tested | 0.00052666 | ND | ND
| Train B | 126.6 | ND | ND | ND | ND | 0.1 | 0.52666 | 0.1 | 0.52666 |  | 2 | ND | ND | ND | ND | ND | ND | ND | ND | ND | ND | ND | ND |  |  | 0.00052666 | Not Tested |  | ND
| Background | 126.6 | ND | ND | ND | ND | 0.1 | 0.52666 | 0.1 | 0.52666 |  | ND | -- | -- | -- | -- | -- | -- | -- | -- | -- | -- | -- | -- |  |  | -- | -- |  | --
1-Chloro-3-methylbenzene | Train A | 126.6 | ND | ND | ND | ND | 0.1 | 0.52666 | 0.1 | 0.52666 | 1-Chloro-3-methylbenzene | 1 | ND | ND | ND | ND | ND | ND | ND | ND | ND | ND | ND | ND | ND | ND | 0.00052666 | Not Tested | 0.00052666 | ND | ND
| Train B | 126.6 | ND | ND | ND | ND | 0.1 | 0.52666 | 0.1 | 0.52666 |  | 2 | ND | ND | ND | ND | ND | ND | ND | ND | ND | ND | ND | ND |  |  | 0.00052666 | Not Tested |  | ND
| Background | 126.6 | ND | ND | ND | ND | 0.1 | 0.52666 | 0.1 | 0.52666 |  | ND | -- | -- | -- | -- | -- | -- | -- | -- | -- | -- | -- | -- |  |  | -- | -- |  | --
1-Chloro-4-ethylbenzene | Train A | 140.6 | ND | ND | ND | ND | 0.1 | 0.5849 | 0.1 | 0.5849 | 1-Chloro-4-ethylbenzene | 1 | ND | ND | ND | ND | ND | ND | ND | ND | ND | ND | ND | ND | ND | ND | 0.0005849 | Not Tested | 0.0005849 | ND | ND
| Train B | 140.6 | ND | ND | ND | ND | 0.1 | 0.5849 | 0.1 | 0.5849 |  | 2 | ND | ND | ND | ND | ND | ND | ND | ND | ND | ND | ND | ND |  |  | 0.0005849 | Not Tested |  | ND
| Background | 140.6 | ND | ND | ND | ND | 0.1 | 0.5849 | 0.1 | 0.5849 |  | ND | -- | -- | -- | -- | -- | -- | -- | -- | -- | -- | -- | -- |  |  | -- | -- |  | --
1-Chlorobutane | Train A | 92.57 | ND | ND | ND | ND | 0.1 | 0.38509 | 0.1 | 0.38509 | 1-Chlorobutane | 1 | ND | ND | ND | ND | ND | ND | ND | ND | ND | ND | ND | ND | ND | ND | 0.00038509 | Not Tested | 0.00038509 | ND | ND
| Train B | 92.57 | ND | ND | ND | ND | 0.1 | 0.38509 | 0.1 | 0.38509 |  | 2 | ND | ND | ND | ND | ND | ND | ND | ND | ND | ND | ND | ND |  |  | 0.00038509 | Not Tested |  | ND
| Background | 92.57 | ND | ND | ND | ND | 0.1 | 0.38509 | 0.1 | 0.38509 |  | ND | -- | -- | -- | -- | -- | -- | -- | -- | -- | -- | -- | -- |  |  | -- | -- |  | --
1-Methylnaphthalene | Train A | 142 | ND | ND | ND | ND | 0.1 | 0.59072 | 0.1 | 0.59072 | 1-Methylnaphthalene | 1 | ND | ND | ND | ND | ND | ND | ND | ND | ND | ND | ND | ND | ND | ND | 0.00059072 | Not Tested | 0.00059072 | ND | ND
| Train B | 142 | ND | ND | ND | ND | 0.1 | 0.59072 | 0.1 | 0.59072 |  | 2 | ND | ND | ND | ND | ND | ND | ND | ND | ND | ND | ND | ND |  |  | 0.00059072 | Not Tested |  | ND
| Background | 142 | ND | ND | ND | ND | 0.1 | 0.59072 | 0.1 | 0.59072 |  | ND | -- | -- | -- | -- | -- | -- | -- | -- | -- | -- | -- | -- |  |  | -- | -- |  | --
1-Penten-3-one | Train A | 84 | ND | ND | ND | ND | 0.1 | 0.34944 | 0.1 | 0.34944 | 1-Penten-3-one | 1 | ND | ND | ND | ND | ND | ND | ND | ND | ND | ND | ND | ND | ND | ND | 0.00034944 | Not Tested | 0.00034944 | ND | ND
| Train B | 84 | ND | ND | ND | ND | 0.1 | 0.34944 | 0.1 | 0.34944 |  | 2 | ND | ND | ND | ND | ND | ND | ND | ND | ND | ND | ND | ND |  |  | 0.00034944 | Not Tested |  | ND
| Background | 84 | ND | ND | ND | ND | 0.1 | 0.34944 | 0.1 | 0.34944 |  | ND | -- | -- | -- | -- | -- | -- | -- | -- | -- | -- | -- | -- |  |  | -- | -- |  | --
2,3-Butanedione | Train A | 86 | ND | ND | ND | ND | 0.1 | 0.35776 | 0.1 | 0.35776 | 2,3-Butanedione | 1 | ND | ND | ND | ND | ND | ND | ND | ND | ND | ND | ND | ND | ND | ND | 0.00035776 | Not Tested | 0.00035776 | ND | ND
| Train B | 86 | ND | ND | ND | ND | 0.1 | 0.35776 | 0.1 | 0.35776 |  | 2 | ND | ND | ND | ND | ND | ND | ND | ND | ND | ND | ND | ND |  |  | 0.00035776 | Not Tested |  | ND
| Background | 86 | ND | ND | ND | ND | 0.1 | 0.35776 | 0.1 | 0.35776 |  | ND | -- | -- | -- | -- | -- | -- | -- | -- | -- | -- | -- | -- |  |  | -- | -- |  | --
2,3-Pentanedione | Train A | 100 | ND | ND | ND | ND | 0.1 | 0.416 | 0.1 | 0.416 | 2,3-Pentanedione | 1 | ND | ND | ND | ND | ND | ND | ND | ND | ND | ND | ND | ND | ND | ND | 0.000416 | Not Tested | 0.000416 | ND | ND
| Train B | 100 | ND | ND | ND | ND | 0.1 | 0.416 | 0.1 | 0.416 |  | 2 | ND | ND | ND | ND | ND | ND | ND | ND | ND | ND | ND | ND |  |  | 0.000416 | Not Tested |  | ND
| Background | 100 | ND | ND | ND | ND | 0.1 | 0.416 | 0.1 | 0.416 |  | ND | -- | -- | -- | -- | -- | -- | -- | -- | -- | -- | -- | -- |  |  | -- | -- |  | --
2,5-Dimethylfuran | Train A | 96 | ND | ND | ND | ND | 0.1 | 0.39936 | 0.1 | 0.39936 | 2,5-Dimethylfuran | 1 | ND | ND | ND | ND | ND | ND | ND | ND | ND | ND | ND | ND | ND | ND | 0.00039936 | Not Tested | 0.00039936 | ND | ND
| Train B | 96 | ND | ND | ND | ND | 0.1 | 0.39936 | 0.1 | 0.39936 |  | 2 | ND | ND | ND | ND | ND | ND | ND | ND | ND | ND | ND | ND |  |  | 0.00039936 | Not Tested |  | ND
| Background | 96 | ND | ND | ND | ND | 0.1 | 0.39936 | 0.1 | 0.39936 |  | ND | -- | -- | -- | -- | -- | -- | -- | -- | -- | -- | -- | -- |  |  | -- | -- |  | --
2-Bromo-1-chloropropane | Train A | 157 | ND | ND | ND | ND | 0.1 | 0.65312 | 0.1 | 0.65312 | 2-Bromo-1-chloropropane | 1 | ND | ND | ND | ND | ND | ND | ND | ND | ND | ND | ND | ND | ND | ND | 0.00065312 | Not Tested | 0.00065312 | ND | ND
| Train B | 157 | ND | ND | ND | ND | 0.1 | 0.65312 | 0.1 | 0.65312 |  | 2 | ND | ND | ND | ND | ND | ND | ND | ND | ND | ND | ND | ND |  |  | 0.00065312 | Not Tested |  | ND
| Background | 157 | ND | ND | ND | ND | 0.1 | 0.65312 | 0.1 | 0.65312 |  | ND | -- | -- | -- | -- | -- | -- | -- | -- | -- | -- | -- | -- |  |  | -- | -- |  | --
2-Butanone | Train A | 72 | 0.82654 | 2.4757 | 0.93823 | 2.8102 | 0.1 | 0.29952 | 0.1 | 0.29952 | 2-Butanone | 1 | 2.4757 | ND | 0.00082297 | ND | 0.0012938 | ND | 3.6454e-06 | ND | 5.2077e-08 | ND | 2.3671e-06 | ND | 4.7478e-08 | 2.1581e-06 | -- | Not Tested | -- | ND | -12.66%
| Train B | 72 | ND | ND | ND | ND | 0.1 | 0.29952 | 0.1 | 0.29952 |  | 2 | 2.8102 | ND | 0.00088785 | ND | 0.0014007 | ND | 3.0015e-06 | ND | 4.2878e-08 | ND | 1.949e-06 | ND |  |  | -- | Not Tested |  | ND
| Background | 72 | 0.55178 | 1.6527 | 0.64181 | 1.9223 | 0.1 | 0.29952 | 0.1 | 0.29952 |  | ND | -- | -- | -- | -- | -- | -- | -- | -- | -- | -- | -- | -- |  |  | -- | -- |  | --
2-Cyclopenten-1-one | Train A | 82 | ND | ND | ND | ND | 0.1 | 0.34112 | 0.1 | 0.34112 | 2-Cyclopenten-1-one | 1 | ND | ND | ND | ND | ND | ND | ND | ND | ND | ND | ND | ND | ND | ND | 0.00034112 | Not Tested | 0.00034112 | ND | ND
| Train B | 82 | ND | ND | ND | ND | 0.1 | 0.34112 | 0.1 | 0.34112 |  | 2 | ND | ND | ND | ND | ND | ND | ND | ND | ND | ND | ND | ND |  |  | 0.00034112 | Not Tested |  | ND
| Background | 82 | ND | ND | ND | ND | 0.1 | 0.34112 | 0.1 | 0.34112 |  | ND | -- | -- | -- | -- | -- | -- | -- | -- | -- | -- | -- | -- |  |  | -- | -- |  | --
2-Furaldehyde | Train A | 96 | ND | ND | ND | ND | 0.1 | 0.39936 | 0.1 | 0.39936 | 2-Furaldehyde | 1 | ND | ND | ND | ND | ND | ND | ND | ND | ND | ND | ND | ND | ND | ND | 0.00039936 | Not Tested | 0.00039936 | ND | ND
| Train B | 96 | ND | ND | ND | ND | 0.1 | 0.39936 | 0.1 | 0.39936 |  | 2 | ND | ND | ND | ND | ND | ND | ND | ND | ND | ND | ND | ND |  |  | 0.00039936 | Not Tested |  | ND
| Background | 96 | ND | ND | ND | ND | 0.1 | 0.39936 | 0.1 | 0.39936 |  | ND | -- | -- | -- | -- | -- | -- | -- | -- | -- | -- | -- | -- |  |  | -- | -- |  | --
2-Heptanone | Train A | 114 | ND | ND | ND | ND | 0.1 | 0.47424 | 0.1 | 0.47424 | 2-Heptanone | 1 | ND | ND | ND | ND | ND | ND | ND | ND | ND | ND | ND | ND | ND | ND | 0.00047424 | Not Tested | 0.00047424 | ND | ND
| Train B | 114 | ND | ND | ND | ND | 0.1 | 0.47424 | 0.1 | 0.47424 |  | 2 | ND | ND | ND | ND | ND | ND | ND | ND | ND | ND | ND | ND |  |  | 0.00047424 | Not Tested |  | ND
| Background | 114 | ND | ND | ND | ND | 0.1 | 0.47424 | 0.1 | 0.47424 |  | ND | -- | -- | -- | -- | -- | -- | -- | -- | -- | -- | -- | -- |  |  | -- | -- |  | --
2-Hexanone | Train A | 100 | ND | ND | ND | ND | 0.1 | 0.416 | 0.1 | 0.416 | 2-Hexanone | 1 | ND | ND | ND | ND | ND | ND | ND | ND | ND | ND | ND | ND | ND | ND | 0.000416 | Not Tested | 0.000416 | ND | ND
| Train B | 100 | ND | ND | ND | ND | 0.1 | 0.416 | 0.1 | 0.416 |  | 2 | ND | ND | ND | ND | ND | ND | ND | ND | ND | ND | ND | ND |  |  | 0.000416 | Not Tested |  | ND
| Background | 100 | ND | ND | ND | ND | 0.1 | 0.416 | 0.1 | 0.416 |  | ND | -- | -- | -- | -- | -- | -- | -- | -- | -- | -- | -- | -- |  |  | -- | -- |  | --
2-Methylfuran | Train A | 82 | ND | ND | ND | ND | 0.1 | 0.34112 | 0.1 | 0.34112 | 2-Methylfuran | 1 | ND | ND | ND | ND | ND | ND | ND | ND | ND | ND | ND | ND | ND | ND | 0.00034112 | Not Tested | 0.00034112 | ND | ND
| Train B | 82 | ND | ND | ND | ND | 0.1 | 0.34112 | 0.1 | 0.34112 |  | 2 | ND | ND | ND | ND | ND | ND | ND | ND | ND | ND | ND | ND |  |  | 0.00034112 | Not Tested |  | ND
| Background | 82 | ND | ND | ND | ND | 0.1 | 0.34112 | 0.1 | 0.34112 |  | ND | -- | -- | -- | -- | -- | -- | -- | -- | -- | -- | -- | -- |  |  | -- | -- |  | --
2-Methylnaphthalene | Train A | 142 | ND | ND | ND | ND | 0.1 | 0.59072 | 0.1 | 0.59072 | 2-Methylnaphthalene | 1 | ND | ND | ND | ND | ND | ND | ND | ND | ND | ND | ND | ND | ND | ND | 0.00059072 | Not Tested | 0.00059072 | ND | ND
| Train B | 142 | ND | ND | ND | ND | 0.1 | 0.59072 | 0.1 | 0.59072 |  | 2 | ND | ND | ND | ND | ND | ND | ND | ND | ND | ND | ND | ND |  |  | 0.00059072 | Not Tested |  | ND
| Background | 142 | ND | ND | ND | ND | 0.1 | 0.59072 | 0.1 | 0.59072 |  | ND | -- | -- | -- | -- | -- | -- | -- | -- | -- | -- | -- | -- |  |  | -- | -- |  | --
2-Methylthiophene | Train A | 98 | ND | ND | ND | ND | 0.1 | 0.40768 | 0.1 | 0.40768 | 2-Methylthiophene | 1 | ND | ND | ND | ND | ND | ND | ND | ND | ND | ND | ND | ND | ND | ND | 0.00040768 | Not Tested | 0.00040768 | ND | ND
| Train B | 98 | ND | ND | ND | ND | 0.1 | 0.40768 | 0.1 | 0.40768 |  | 2 | ND | ND | ND | ND | ND | ND | ND | ND | ND | ND | ND | ND |  |  | 0.00040768 | Not Tested |  | ND
| Background | 98 | ND | ND | ND | ND | 0.1 | 0.40768 | 0.1 | 0.40768 |  | ND | -- | -- | -- | -- | -- | -- | -- | -- | -- | -- | -- | -- |  |  | -- | -- |  | --
2-Nonanone | Train A | 142 | ND | ND | ND | ND | 0.1 | 0.59072 | 0.1 | 0.59072 | 2-Nonanone | 1 | ND | ND | ND | ND | ND | ND | ND | ND | ND | ND | ND | ND | ND | ND | 0.00059072 | Not Tested | 0.00059072 | ND | ND
| Train B | 142 | ND | ND | ND | ND | 0.1 | 0.59072 | 0.1 | 0.59072 |  | 2 | ND | ND | ND | ND | ND | ND | ND | ND | ND | ND | ND | ND |  |  | 0.00059072 | Not Tested |  | ND
| Background | 142 | ND | ND | ND | ND | 0.1 | 0.59072 | 0.1 | 0.59072 |  | ND | -- | -- | -- | -- | -- | -- | -- | -- | -- | -- | -- | -- |  |  | -- | -- |  | --
2-Pentanone | Train A | 86 | ND | ND | ND | ND | 0.1 | 0.35776 | 0.1 | 0.35776 | 2-Pentanone | 1 | ND | ND | ND | ND | ND | ND | ND | ND | ND | ND | ND | ND | ND | ND | 0.00035776 | Not Tested | 0.00035776 | ND | ND
| Train B | 86 | ND | ND | ND | ND | 0.1 | 0.35776 | 0.1 | 0.35776 |  | 2 | ND | ND | ND | ND | ND | ND | ND | ND | ND | ND | ND | ND |  |  | 0.00035776 | Not Tested |  | ND
| Background | 86 | ND | ND | ND | ND | 0.1 | 0.35776 | 0.1 | 0.35776 |  | ND | -- | -- | -- | -- | -- | -- | -- | -- | -- | -- | -- | -- |  |  | -- | -- |  | --
2-Propanol | Train A | 60 | ND | ND | ND | ND | 0.1 | 0.2496 | 0.1 | 0.2496 | 2-Propanol | 1 | ND | ND | ND | ND | ND | ND | ND | ND | ND | ND | ND | ND | ND | ND | 0.0002496 | Not Tested | 0.0002496 | ND | ND
| Train B | 60 | ND | ND | ND | ND | 0.1 | 0.2496 | 0.1 | 0.2496 |  | 2 | ND | ND | ND | ND | ND | ND | ND | ND | ND | ND | ND | ND |  |  | 0.0002496 | Not Tested |  | ND
| Background | 60 | ND | ND | ND | ND | 0.1 | 0.2496 | 0.1 | 0.2496 |  | ND | -- | -- | -- | -- | -- | -- | -- | -- | -- | -- | -- | -- |  |  | -- | -- |  | --
2-Thiophenecarboxaldehyde | Train A | 112 | ND | ND | ND | ND | 0.1 | 0.46592 | 0.1 | 0.46592 | 2-Thiophenecarboxaldehyde | 1 | ND | ND | ND | ND | ND | ND | ND | ND | ND | ND | ND | ND | ND | ND | 0.00046592 | Not Tested | 0.00046592 | ND | ND
| Train B | 112 | ND | ND | ND | ND | 0.1 | 0.46592 | 0.1 | 0.46592 |  | 2 | ND | ND | ND | ND | ND | ND | ND | ND | ND | ND | ND | ND |  |  | 0.00046592 | Not Tested |  | ND
| Background | 112 | ND | ND | ND | ND | 0.1 | 0.46592 | 0.1 | 0.46592 |  | ND | -- | -- | -- | -- | -- | -- | -- | -- | -- | -- | -- | -- |  |  | -- | -- |  | --
3-Furaldehyde | Train A | 96 | ND | ND | ND | ND | 0.1 | 0.39936 | 0.1 | 0.39936 | 3-Furaldehyde | 1 | ND | ND | ND | ND | ND | ND | ND | ND | ND | ND | ND | ND | ND | ND | 0.00039936 | Not Tested | 0.00039936 | ND | ND
| Train B | 96 | ND | ND | ND | ND | 0.1 | 0.39936 | 0.1 | 0.39936 |  | 2 | ND | ND | ND | ND | ND | ND | ND | ND | ND | ND | ND | ND |  |  | 0.00039936 | Not Tested |  | ND
| Background | 96 | ND | ND | ND | ND | 0.1 | 0.39936 | 0.1 | 0.39936 |  | ND | -- | -- | -- | -- | -- | -- | -- | -- | -- | -- | -- | -- |  |  | -- | -- |  | --
3-Methyl-2-butanone | Train A | 86 | ND | ND | ND | ND | 0.1 | 0.35776 | 0.1 | 0.35776 | 3-Methyl-2-butanone | 1 | ND | ND | ND | ND | ND | ND | ND | ND | ND | ND | ND | ND | ND | ND | 0.00035776 | Not Tested | 0.00035776 | ND | ND
| Train B | 86 | ND | ND | ND | ND | 0.1 | 0.35776 | 0.1 | 0.35776 |  | 2 | ND | ND | ND | ND | ND | ND | ND | ND | ND | ND | ND | ND |  |  | 0.00035776 | Not Tested |  | ND
| Background | 86 | ND | ND | ND | ND | 0.1 | 0.35776 | 0.1 | 0.35776 |  | ND | -- | -- | -- | -- | -- | -- | -- | -- | -- | -- | -- | -- |  |  | -- | -- |  | --
3-Methylfuran | Train A | 82 | ND | ND | ND | ND | 0.1 | 0.34112 | 0.1 | 0.34112 | 3-Methylfuran | 1 | ND | ND | ND | ND | ND | ND | ND | ND | ND | ND | ND | ND | ND | ND | 0.00034112 | Not Tested | 0.00034112 | ND | ND
| Train B | 82 | ND | ND | ND | ND | 0.1 | 0.34112 | 0.1 | 0.34112 |  | 2 | ND | ND | ND | ND | ND | ND | ND | ND | ND | ND | ND | ND |  |  | 0.00034112 | Not Tested |  | ND
| Background | 82 | ND | ND | ND | ND | 0.1 | 0.34112 | 0.1 | 0.34112 |  | ND | -- | -- | -- | -- | -- | -- | -- | -- | -- | -- | -- | -- |  |  | -- | -- |  | --
3-Methylthiophene | Train A | 98 | ND | ND | ND | ND | 0.1 | 0.40768 | 0.1 | 0.40768 | 3-Methylthiophene | 1 | ND | ND | ND | ND | ND | ND | ND | ND | ND | ND | ND | ND | ND | ND | 0.00040768 | Not Tested | 0.00040768 | ND | ND
| Train B | 98 | ND | ND | ND | ND | 0.1 | 0.40768 | 0.1 | 0.40768 |  | 2 | ND | ND | ND | ND | ND | ND | ND | ND | ND | ND | ND | ND |  |  | 0.00040768 | Not Tested |  | ND
| Background | 98 | ND | ND | ND | ND | 0.1 | 0.40768 | 0.1 | 0.40768 |  | ND | -- | -- | -- | -- | -- | -- | -- | -- | -- | -- | -- | -- |  |  | -- | -- |  | --
3-Pentanone | Train A | 86 | ND | ND | ND | ND | 0.1 | 0.35776 | 0.1 | 0.35776 | 3-Pentanone | 1 | ND | ND | ND | ND | ND | ND | ND | ND | ND | ND | ND | ND | ND | ND | 0.00035776 | Not Tested | 0.00035776 | ND | ND
| Train B | 86 | ND | ND | ND | ND | 0.1 | 0.35776 | 0.1 | 0.35776 |  | 2 | ND | ND | ND | ND | ND | ND | ND | ND | ND | ND | ND | ND |  |  | 0.00035776 | Not Tested |  | ND
| Background | 86 | ND | ND | ND | ND | 0.1 | 0.35776 | 0.1 | 0.35776 |  | ND | -- | -- | -- | -- | -- | -- | -- | -- | -- | -- | -- | -- |  |  | -- | -- |  | --
4-Methyl-2-pentanone | Train A | 100 | ND | ND | ND | ND | 0.1 | 0.416 | 0.1 | 0.416 | 4-Methyl-2-pentanone | 1 | ND | ND | ND | ND | ND | ND | ND | ND | ND | ND | ND | ND | ND | ND | 0.000416 | Not Tested | 0.000416 | ND | ND
| Train B | 100 | ND | ND | ND | ND | 0.1 | 0.416 | 0.1 | 0.416 |  | 2 | ND | ND | ND | ND | ND | ND | ND | ND | ND | ND | ND | ND |  |  | 0.000416 | Not Tested |  | ND
| Background | 100 | ND | ND | ND | ND | 0.1 | 0.416 | 0.1 | 0.416 |  | ND | -- | -- | -- | -- | -- | -- | -- | -- | -- | -- | -- | -- |  |  | -- | -- |  | --
4-Methylbenzonitrile | Train A | 117 | ND | ND | ND | ND | 0.1 | 0.48672 | 0.1 | 0.48672 | 4-Methylbenzonitrile | 1 | ND | ND | ND | ND | ND | ND | ND | ND | ND | ND | ND | ND | ND | ND | 0.00048672 | Not Tested | 0.00048672 | ND | ND
| Train B | 117 | ND | ND | ND | ND | 0.1 | 0.48672 | 0.1 | 0.48672 |  | 2 | ND | ND | ND | ND | ND | ND | ND | ND | ND | ND | ND | ND |  |  | 0.00048672 | Not Tested |  | ND
| Background | 117 | ND | ND | ND | ND | 0.1 | 0.48672 | 0.1 | 0.48672 |  | ND | -- | -- | -- | -- | -- | -- | -- | -- | -- | -- | -- | -- |  |  | -- | -- |  | --
5-Methyl-2-furaldehyde | Train A | 110 | ND | ND | ND | ND | 0.1 | 0.4576 | 0.1 | 0.4576 | 5-Methyl-2-furaldehyde | 1 | ND | ND | ND | ND | ND | ND | ND | ND | ND | ND | ND | ND | ND | ND | 0.0004576 | Not Tested | 0.0004576 | ND | ND
| Train B | 110 | ND | ND | ND | ND | 0.1 | 0.4576 | 0.1 | 0.4576 |  | 2 | ND | ND | ND | ND | ND | ND | ND | ND | ND | ND | ND | ND |  |  | 0.0004576 | Not Tested |  | ND
| Background | 110 | ND | ND | ND | ND | 0.1 | 0.4576 | 0.1 | 0.4576 |  | ND | -- | -- | -- | -- | -- | -- | -- | -- | -- | -- | -- | -- |  |  | -- | -- |  | --
Acetaldehyde | Train A | 44 | ND | ND | ND | ND | 0.1 | 0.18304 | 0.1 | 0.18304 | Acetaldehyde | 1 | ND | ND | ND | ND | ND | ND | ND | ND | ND | ND | ND | ND | ND | ND | 0.00018304 | Not Tested | 0.00018304 | ND | ND
| Train B | 44 | ND | ND | ND | ND | 0.1 | 0.18304 | 0.1 | 0.18304 |  | 2 | ND | ND | ND | ND | ND | ND | ND | ND | ND | ND | ND | ND |  |  | 0.00018304 | Not Tested |  | ND
| Background | 44 | ND | ND | ND | ND | 0.1 | 0.18304 | 0.1 | 0.18304 |  | ND | -- | -- | -- | -- | -- | -- | -- | -- | -- | -- | -- | -- |  |  | -- | -- |  | --
Acetic Acid | Train A | 60 | ND | ND | ND | ND | 0.1 | 0.2496 | 0.1 | 0.2496 | Acetic Acid | 1 | ND | ND | ND | ND | ND | ND | ND | ND | ND | ND | ND | ND | ND | ND | 0.0002496 | Not Tested | 0.0002496 | ND | ND
| Train B | 60 | ND | ND | ND | ND | 0.1 | 0.2496 | 0.1 | 0.2496 |  | 2 | ND | ND | ND | ND | ND | ND | ND | ND | ND | ND | ND | ND |  |  | 0.0002496 | Not Tested |  | ND
| Background | 60 | ND | ND | ND | ND | 0.1 | 0.2496 | 0.1 | 0.2496 |  | ND | -- | -- | -- | -- | -- | -- | -- | -- | -- | -- | -- | -- |  |  | -- | -- |  | --
Acetone | Train A | 58 | ND | ND | ND | ND | 0.1 | 0.24128 | 0.1 | 0.24128 | Acetone | 1 | ND | ND | ND | ND | ND | ND | ND | ND | ND | ND | ND | ND | ND | ND | 0.00024128 | Not Tested | 0.00024128 | ND | ND
| Train B | 58 | ND | ND | ND | ND | 0.1 | 0.24128 | 0.1 | 0.24128 |  | 2 | ND | ND | ND | ND | ND | ND | ND | ND | ND | ND | ND | ND |  |  | 0.00024128 | Not Tested |  | ND
| Background | 58 | ND | ND | ND | ND | 0.1 | 0.24128 | 0.1 | 0.24128 |  | ND | -- | -- | -- | -- | -- | -- | -- | -- | -- | -- | -- | -- |  |  | -- | -- |  | --
Acetonitrile | Train A | 41 | ND | ND | 0.43923 | 0.74915 | 0.1 | 0.17056 | 0.1 | 0.17056 | Acetonitrile | 1 | 0.08528 | ND | 8.528e-05 | ND | 0.00013407 | ND | 3.7775e-07 | ND | 5.3964e-09 | ND | 2.4529e-07 | ND | 4.7846e-09 | 2.1748e-07 | -- | Not Tested | -- | ND | -159.1%
| Train B | 41 | ND | ND | ND | ND | 0.1 | 0.17056 | 0.1 | 0.17056 |  | 2 | 0.74915 | ND | 8.6402e-05 | ND | 0.00013631 | ND | 2.9209e-07 | ND | 4.1728e-09 | ND | 1.8967e-07 | ND |  |  | -- | Not Tested |  | ND
| Background | 41 | ND | ND | 0.38857 | 0.66275 | 0.1 | 0.17056 | 0.1 | 0.17056 |  | ND | -- | -- | -- | -- | -- | -- | -- | -- | -- | -- | -- | -- |  |  | -- | -- |  | --
Acetophenone | Train A | 120 | ND | ND | ND | ND | 0.1 | 0.4992 | 0.1 | 0.4992 | Acetophenone | 1 | ND | ND | ND | ND | ND | ND | ND | ND | ND | ND | ND | ND | ND | ND | 0.0004992 | Not Tested | 0.0004992 | ND | ND
| Train B | 120 | ND | ND | ND | ND | 0.1 | 0.4992 | 0.1 | 0.4992 |  | 2 | ND | ND | ND | ND | ND | ND | ND | ND | ND | ND | ND | ND |  |  | 0.0004992 | Not Tested |  | ND
| Background | 120 | ND | ND | ND | ND | 0.1 | 0.4992 | 0.1 | 0.4992 |  | ND | -- | -- | -- | -- | -- | -- | -- | -- | -- | -- | -- | -- |  |  | -- | -- |  | --
Acrolein | Train A | 56 | ND | ND | ND | ND | 0.1 | 0.23296 | 0.1 | 0.23296 | Acrolein | 1 | ND | ND | ND | ND | ND | ND | ND | ND | ND | ND | ND | ND | ND | ND | 0.00023296 | Not Tested | 0.00023296 | ND | ND
| Train B | 56 | ND | ND | ND | ND | 0.1 | 0.23296 | 0.1 | 0.23296 |  | 2 | ND | ND | ND | ND | ND | ND | ND | ND | ND | ND | ND | ND |  |  | 0.00023296 | Not Tested |  | ND
| Background | 56 | ND | ND | ND | ND | 0.1 | 0.23296 | 0.1 | 0.23296 |  | ND | -- | -- | -- | -- | -- | -- | -- | -- | -- | -- | -- | -- |  |  | -- | -- |  | --
Acrylonitrile (2-Propenenitrile) | Train A | 53 | ND | ND | ND | ND | 0.1 | 0.22048 | 0.1 | 0.22048 | Acrylonitrile (2-Propenenitrile) | 1 | ND | ND | ND | ND | ND | ND | ND | ND | ND | ND | ND | ND | ND | ND | 0.00022048 | Not Tested | 0.00022048 | ND | ND
| Train B | 53 | ND | ND | ND | ND | 0.1 | 0.22048 | 0.1 | 0.22048 |  | 2 | ND | ND | ND | ND | ND | ND | ND | ND | ND | ND | ND | ND |  |  | 0.00022048 | Not Tested |  | ND
| Background | 53 | ND | ND | ND | ND | 0.1 | 0.22048 | 0.1 | 0.22048 |  | ND | -- | -- | -- | -- | -- | -- | -- | -- | -- | -- | -- | -- |  |  | -- | -- |  | --
Allylchloride | Train A | 76.5 | ND | ND | ND | ND | 0.1 | 0.31824 | 0.1 | 0.31824 | Allylchloride | 1 | ND | ND | ND | ND | ND | ND | ND | ND | ND | ND | ND | ND | ND | ND | 0.00031824 | Not Tested | 0.00031824 | ND | ND
| Train B | 76.5 | ND | ND | ND | ND | 0.1 | 0.31824 | 0.1 | 0.31824 |  | 2 | ND | ND | ND | ND | ND | ND | ND | ND | ND | ND | ND | ND |  |  | 0.00031824 | Not Tested |  | ND
| Background | 76.5 | ND | ND | ND | ND | 0.1 | 0.31824 | 0.1 | 0.31824 |  | ND | -- | -- | -- | -- | -- | -- | -- | -- | -- | -- | -- | -- |  |  | -- | -- |  | --
Benzaldehyde | Train A | 106 | ND | ND | ND | ND | 0.1 | 0.44096 | 0.1 | 0.44096 | Benzaldehyde | 1 | ND | ND | ND | ND | ND | ND | ND | ND | ND | ND | ND | ND | ND | ND | 0.00044096 | Not Tested | 0.00044096 | ND | ND
| Train B | 106 | ND | ND | ND | ND | 0.1 | 0.44096 | 0.1 | 0.44096 |  | 2 | ND | ND | ND | ND | ND | ND | ND | ND | ND | ND | ND | ND |  |  | 0.00044096 | Not Tested |  | ND
| Background | 106 | ND | ND | ND | ND | 0.1 | 0.44096 | 0.1 | 0.44096 |  | ND | -- | -- | -- | -- | -- | -- | -- | -- | -- | -- | -- | -- |  |  | -- | -- |  | --
Benzene | Train A | 78 | 24.356 | 79.0302 | 18.1808 | 58.993 | 0.1 | 0.32448 | 0.1 | 0.32448 | Benzene | 1 | 79.0302 | ND | 0.041905 | ND | 0.065878 | ND | 0.00018562 | ND | 2.6517e-06 | ND | 0.00012053 | ND | 2.3329e-06 | 0.00010604 | -- | Not Tested | -- | ND | 29.03%
| Train B | 78 | ND | ND | ND | ND | 0.1 | 0.32448 | 0.1 | 0.32448 |  | 2 | 58.993 | ND | 0.041702 | ND | 0.065789 | ND | 0.00014098 | ND | 2.014e-06 | ND | 9.1544e-05 | ND |  |  | -- | Not Tested |  | ND
| Background | 78 | 11.4413 | 37.1249 | 5.3288 | 17.291 | 0.1 | 0.32448 | 0.1 | 0.32448 |  | ND | -- | -- | -- | -- | -- | -- | -- | -- | -- | -- | -- | -- |  |  | -- | -- |  | --
Benzofuran | Train A | 118 | ND | ND | ND | ND | 0.1 | 0.49088 | 0.1 | 0.49088 | Benzofuran | 1 | ND | ND | ND | ND | ND | ND | ND | ND | ND | ND | ND | ND | ND | ND | 0.00049088 | Not Tested | 0.00049088 | ND | ND
| Train B | 118 | ND | ND | ND | ND | 0.1 | 0.49088 | 0.1 | 0.49088 |  | 2 | ND | ND | ND | ND | ND | ND | ND | ND | ND | ND | ND | ND |  |  | 0.00049088 | Not Tested |  | ND
| Background | 118 | ND | ND | ND | ND | 0.1 | 0.49088 | 0.1 | 0.49088 |  | ND | -- | -- | -- | -- | -- | -- | -- | -- | -- | -- | -- | -- |  |  | -- | -- |  | --
Benzonitrile | Train A | 103 | ND | ND | ND | ND | 0.1 | 0.42848 | 0.1 | 0.42848 | Benzonitrile | 1 | ND | ND | ND | ND | ND | ND | ND | ND | ND | ND | ND | ND | ND | ND | 0.00042848 | Not Tested | 0.00042848 | ND | ND
| Train B | 103 | ND | ND | ND | ND | 0.1 | 0.42848 | 0.1 | 0.42848 |  | 2 | ND | ND | ND | ND | ND | ND | ND | ND | ND | ND | ND | ND |  |  | 0.00042848 | Not Tested |  | ND
| Background | 103 | ND | ND | ND | ND | 0.1 | 0.42848 | 0.1 | 0.42848 |  | ND | -- | -- | -- | -- | -- | -- | -- | -- | -- | -- | -- | -- |  |  | -- | -- |  | --
Benzylchloride | Train A | 127 | ND | ND | ND | ND | 0.1 | 0.52832 | 0.1 | 0.52832 | Benzylchloride | 1 | ND | ND | ND | ND | ND | ND | ND | ND | ND | ND | ND | ND | ND | ND | 0.00052832 | Not Tested | 0.00052832 | ND | ND
| Train B | 127 | ND | ND | ND | ND | 0.1 | 0.52832 | 0.1 | 0.52832 |  | 2 | ND | ND | ND | ND | ND | ND | ND | ND | ND | ND | ND | ND |  |  | 0.00052832 | Not Tested |  | ND
| Background | 127 | ND | ND | ND | ND | 0.1 | 0.52832 | 0.1 | 0.52832 |  | ND | -- | -- | -- | -- | -- | -- | -- | -- | -- | -- | -- | -- |  |  | -- | -- |  | --
Butanal | Train A | 72 | ND | ND | ND | ND | 0.1 | 0.29952 | 0.1 | 0.29952 | Butanal | 1 | ND | ND | ND | ND | ND | ND | ND | ND | ND | ND | ND | ND | ND | ND | 0.00029952 | Not Tested | 0.00029952 | ND | ND
| Train B | 72 | ND | ND | ND | ND | 0.1 | 0.29952 | 0.1 | 0.29952 |  | 2 | ND | ND | ND | ND | ND | ND | ND | ND | ND | ND | ND | ND |  |  | 0.00029952 | Not Tested |  | ND
| Background | 72 | ND | ND | ND | ND | 0.1 | 0.29952 | 0.1 | 0.29952 |  | ND | -- | -- | -- | -- | -- | -- | -- | -- | -- | -- | -- | -- |  |  | -- | -- |  | --
Carbontetrachloride | Train A | 154 | ND | ND | ND | ND | 0.1 | 0.64064 | 0.1 | 0.64064 | Carbontetrachloride | 1 | ND | ND | ND | ND | ND | ND | ND | ND | ND | ND | ND | ND | ND | ND | 0.00064064 | Not Tested | 0.00064064 | ND | ND
| Train B | 154 | ND | ND | ND | ND | 0.1 | 0.64064 | 0.1 | 0.64064 |  | 2 | ND | ND | ND | ND | ND | ND | ND | ND | ND | ND | ND | ND |  |  | 0.00064064 | Not Tested |  | ND
| Background | 154 | 0.10442 | 0.66896 | 0.14332 | 0.91817 | 0.1 | 0.64064 | 0.1 | 0.64064 |  | ND | -- | -- | -- | -- | -- | -- | -- | -- | -- | -- | -- | -- |  |  | -- | -- |  | --
Chlorobenzene | Train A | 113 | ND | ND | ND | ND | 0.1 | 0.47008 | 0.1 | 0.47008 | Chlorobenzene | 1 | ND | ND | ND | ND | ND | ND | ND | ND | ND | ND | ND | ND | ND | ND | 0.00047008 | Not Tested | 0.00047008 | ND | ND
| Train B | 113 | ND | ND | ND | ND | 0.1 | 0.47008 | 0.1 | 0.47008 |  | 2 | ND | ND | ND | ND | ND | ND | ND | ND | ND | ND | ND | ND |  |  | 0.00047008 | Not Tested |  | ND
| Background | 113 | ND | ND | ND | ND | 0.1 | 0.47008 | 0.1 | 0.47008 |  | ND | -- | -- | -- | -- | -- | -- | -- | -- | -- | -- | -- | -- |  |  | -- | -- |  | --
Chloroethene | Train A | 63 | ND | ND | ND | ND | 0.1 | 0.26208 | 0.1 | 0.26208 | Chloroethene | 1 | ND | ND | ND | ND | ND | ND | ND | ND | ND | ND | ND | ND | ND | ND | 0.00026208 | Not Tested | 0.00026208 | ND | ND
| Train B | 63 | ND | ND | ND | ND | 0.1 | 0.26208 | 0.1 | 0.26208 |  | 2 | ND | ND | ND | ND | ND | ND | ND | ND | ND | ND | ND | ND |  |  | 0.00026208 | Not Tested |  | ND
| Background | 63 | ND | ND | ND | ND | 0.1 | 0.26208 | 0.1 | 0.26208 |  | ND | -- | -- | -- | -- | -- | -- | -- | -- | -- | -- | -- | -- |  |  | -- | -- |  | --
Chloroform | Train A | 119 | ND | ND | ND | ND | 0.1 | 0.49504 | 0.1 | 0.49504 | Chloroform | 1 | ND | ND | ND | ND | ND | ND | ND | ND | ND | ND | ND | ND | ND | ND | 0.00049504 | Not Tested | 0.00049504 | ND | ND
| Train B | 119 | ND | ND | ND | ND | 0.1 | 0.49504 | 0.1 | 0.49504 |  | 2 | ND | ND | ND | ND | ND | ND | ND | ND | ND | ND | ND | ND |  |  | 0.00049504 | Not Tested |  | ND
| Background | 119 | ND | ND | ND | ND | 0.1 | 0.49504 | 0.1 | 0.49504 |  | ND | -- | -- | -- | -- | -- | -- | -- | -- | -- | -- | -- | -- |  |  | -- | -- |  | --
cis 1,3-Dichloro-1-propene | Train A | 111 | ND | ND | ND | ND | 0.1 | 0.46176 | 0.1 | 0.46176 | cis 1,3-Dichloro-1-propene | 1 | ND | ND | ND | ND | ND | ND | ND | ND | ND | ND | ND | ND | ND | ND | 0.00046176 | Not Tested | 0.00046176 | ND | ND
| Train B | 111 | ND | ND | ND | ND | 0.1 | 0.46176 | 0.1 | 0.46176 |  | 2 | ND | ND | ND | ND | ND | ND | ND | ND | ND | ND | ND | ND |  |  | 0.00046176 | Not Tested |  | ND
| Background | 111 | ND | ND | ND | ND | 0.1 | 0.46176 | 0.1 | 0.46176 |  | ND | -- | -- | -- | -- | -- | -- | -- | -- | -- | -- | -- | -- |  |  | -- | -- |  | --
CS2 | Train A | 76 | ND | ND | ND | ND | 0.1 | 0.31616 | 0.1 | 0.31616 | CS2 | 1 | ND | ND | ND | ND | ND | ND | ND | ND | ND | ND | ND | ND | ND | ND | 0.00031616 | Not Tested | 0.00031616 | ND | ND
| Train B | 76 | ND | ND | ND | ND | 0.1 | 0.31616 | 0.1 | 0.31616 |  | 2 | ND | ND | ND | ND | ND | ND | ND | ND | ND | ND | ND | ND |  |  | 0.00031616 | Not Tested |  | ND
| Background | 76 | ND | ND | ND | ND | 0.1 | 0.31616 | 0.1 | 0.31616 |  | ND | -- | -- | -- | -- | -- | -- | -- | -- | -- | -- | -- | -- |  |  | -- | -- |  | --
Cyanogen | Train A | 26 | ND | ND | ND | ND | 0.1 | 0.10816 | 0.1 | 0.10816 | Cyanogen | 1 | ND | ND | ND | ND | ND | ND | ND | ND | ND | ND | ND | ND | ND | ND | 0.00010816 | Not Tested | 0.00010816 | ND | ND
| Train B | 26 | ND | ND | ND | ND | 0.1 | 0.10816 | 0.1 | 0.10816 |  | 2 | ND | ND | ND | ND | ND | ND | ND | ND | ND | ND | ND | ND |  |  | 0.00010816 | Not Tested |  | ND
| Background | 26 | ND | ND | ND | ND | 0.1 | 0.10816 | 0.1 | 0.10816 |  | ND | -- | -- | -- | -- | -- | -- | -- | -- | -- | -- | -- | -- |  |  | -- | -- |  | --
Cyclopentanone | Train A | 84 | ND | ND | ND | ND | 0.1 | 0.34944 | 0.1 | 0.34944 | Cyclopentanone | 1 | ND | ND | ND | ND | ND | ND | ND | ND | ND | ND | ND | ND | ND | ND | 0.00034944 | Not Tested | 0.00034944 | ND | ND
| Train B | 84 | ND | ND | ND | ND | 0.1 | 0.34944 | 0.1 | 0.34944 |  | 2 | ND | ND | ND | ND | ND | ND | ND | ND | ND | ND | ND | ND |  |  | 0.00034944 | Not Tested |  | ND
| Background | 84 | ND | ND | ND | ND | 0.1 | 0.34944 | 0.1 | 0.34944 |  | ND | -- | -- | -- | -- | -- | -- | -- | -- | -- | -- | -- | -- |  |  | -- | -- |  | --
Dichloroacetonitrile | Train A | 109.9 | ND | ND | ND | ND | 0.1 | 0.45718 | 0.1 | 0.45718 | Dichloroacetonitrile | 1 | ND | ND | ND | ND | ND | ND | ND | ND | ND | ND | ND | ND | ND | ND | 0.00045718 | Not Tested | 0.00045718 | ND | ND
| Train B | 109.9 | ND | ND | ND | ND | 0.1 | 0.45718 | 0.1 | 0.45718 |  | 2 | ND | ND | ND | ND | ND | ND | ND | ND | ND | ND | ND | ND |  |  | 0.00045718 | Not Tested |  | ND
| Background | 109.9 | ND | ND | ND | ND | 0.1 | 0.45718 | 0.1 | 0.45718 |  | ND | -- | -- | -- | -- | -- | -- | -- | -- | -- | -- | -- | -- |  |  | -- | -- |  | --
Dichlorodifluoromethane | Train A | 120 | ND | ND | ND | ND | 0.1 | 0.4992 | 0.1 | 0.4992 | Dichlorodifluoromethane | 1 | ND | ND | ND | ND | ND | ND | ND | ND | ND | ND | ND | ND | ND | ND | 0.0004992 | Not Tested | 0.0004992 | ND | ND
| Train B | 120 | ND | ND | ND | ND | 0.1 | 0.4992 | 0.1 | 0.4992 |  | 2 | ND | ND | ND | ND | ND | ND | ND | ND | ND | ND | ND | ND |  |  | 0.0004992 | Not Tested |  | ND
| Background | 120 | ND | ND | ND | ND | 0.1 | 0.4992 | 0.1 | 0.4992 |  | ND | -- | -- | -- | -- | -- | -- | -- | -- | -- | -- | -- | -- |  |  | -- | -- |  | --
Dichlorotetrafluoroethane | Train A | 171 | ND | ND | ND | ND | 0.1 | 0.71136 | 0.1 | 0.71136 | Dichlorotetrafluoroethane | 1 | ND | ND | ND | ND | ND | ND | ND | ND | ND | ND | ND | ND | ND | ND | 0.00071136 | Not Tested | 0.00071136 | ND | ND
| Train B | 171 | ND | ND | ND | ND | 0.1 | 0.71136 | 0.1 | 0.71136 |  | 2 | ND | ND | ND | ND | ND | ND | ND | ND | ND | ND | ND | ND |  |  | 0.00071136 | Not Tested |  | ND
| Background | 171 | ND | ND | ND | ND | 0.1 | 0.71136 | 0.1 | 0.71136 |  | ND | -- | -- | -- | -- | -- | -- | -- | -- | -- | -- | -- | -- |  |  | -- | -- |  | --
Dimethyldisulfide | Train A | 94 | ND | ND | ND | ND | 0.1 | 0.39104 | 0.1 | 0.39104 | Dimethyldisulfide | 1 | ND | ND | ND | ND | ND | ND | ND | ND | ND | ND | ND | ND | ND | ND | 0.00039104 | Not Tested | 0.00039104 | ND | ND
| Train B | 94 | ND | ND | ND | ND | 0.1 | 0.39104 | 0.1 | 0.39104 |  | 2 | ND | ND | ND | ND | ND | ND | ND | ND | ND | ND | ND | ND |  |  | 0.00039104 | Not Tested |  | ND
| Background | 94 | ND | ND | ND | ND | 0.1 | 0.39104 | 0.1 | 0.39104 |  | ND | -- | -- | -- | -- | -- | -- | -- | -- | -- | -- | -- | -- |  |  | -- | -- |  | --
Dimethyltrisulfide | Train A | 126 | ND | ND | ND | ND | 0.1 | 0.52416 | 0.1 | 0.52416 | Dimethyltrisulfide | 1 | ND | ND | ND | ND | ND | ND | ND | ND | ND | ND | ND | ND | ND | ND | 0.00052416 | Not Tested | 0.00052416 | ND | ND
| Train B | 126 | ND | ND | ND | ND | 0.1 | 0.52416 | 0.1 | 0.52416 |  | 2 | ND | ND | ND | ND | ND | ND | ND | ND | ND | ND | ND | ND |  |  | 0.00052416 | Not Tested |  | ND
| Background | 126 | ND | ND | ND | ND | 0.1 | 0.52416 | 0.1 | 0.52416 |  | ND | -- | -- | -- | -- | -- | -- | -- | -- | -- | -- | -- | -- |  |  | -- | -- |  | --
d-Limonene | Train A | 136 | ND | ND | ND | ND | 0.1 | 0.56576 | 0.1 | 0.56576 | d-Limonene | 1 | ND | ND | ND | ND | ND | ND | ND | ND | ND | ND | ND | ND | ND | ND | 0.00056576 | Not Tested | 0.00056576 | ND | ND
| Train B | 136 | ND | ND | ND | ND | 0.1 | 0.56576 | 0.1 | 0.56576 |  | 2 | ND | ND | ND | ND | ND | ND | ND | ND | ND | ND | ND | ND |  |  | 0.00056576 | Not Tested |  | ND
| Background | 136 | ND | ND | ND | ND | 0.1 | 0.56576 | 0.1 | 0.56576 |  | ND | -- | -- | -- | -- | -- | -- | -- | -- | -- | -- | -- | -- |  |  | -- | -- |  | --
Ethanol | Train A | 46 | ND | ND | ND | ND | 0.1 | 0.19136 | 0.1 | 0.19136 | Ethanol | 1 | ND | ND | ND | ND | ND | ND | ND | ND | ND | ND | ND | ND | ND | ND | 0.00019136 | Not Tested | 0.00019136 | ND | ND
| Train B | 46 | ND | ND | ND | ND | 0.1 | 0.19136 | 0.1 | 0.19136 |  | 2 | ND | ND | ND | ND | ND | ND | ND | ND | ND | ND | ND | ND |  |  | 0.00019136 | Not Tested |  | ND
| Background | 46 | ND | ND | 0.18742 | 0.35864 | 0.1 | 0.19136 | 0.1 | 0.19136 |  | ND | -- | -- | -- | -- | -- | -- | -- | -- | -- | -- | -- | -- |  |  | -- | -- |  | --
Ethylbenzene | Train A | 106 | 5.0976 | 22.4784 | 2.5603 | 11.29 | 0.1 | 0.44096 | 0.1 | 0.44096 | Ethylbenzene | 1 | 22.4784 | ND | 0.0044753 | ND | 0.0070355 | ND | 1.9824e-05 | ND | 2.8319e-07 | ND | 1.2872e-05 | ND | 2.6194e-07 | 1.1907e-05 | -- | Not Tested | -- | ND | 66.27%
| Train B | 106 | ND | ND | ND | ND | 0.1 | 0.44096 | 0.1 | 0.44096 |  | 2 | 11.29 | ND | 0.0049839 | ND | 0.0078626 | ND | 1.6849e-05 | ND | 2.4069e-07 | ND | 1.0941e-05 | ND |  |  | -- | Not Tested |  | ND
| Background | 106 | 4.0827 | 18.003 | 1.4301 | 6.3061 | 0.1 | 0.44096 | 0.1 | 0.44096 |  | ND | -- | -- | -- | -- | -- | -- | -- | -- | -- | -- | -- | -- |  |  | -- | -- |  | --
Ethylchloride | Train A | 64.5 | ND | ND | ND | ND | 0.1 | 0.26832 | 0.1 | 0.26832 | Ethylchloride | 1 | ND | ND | ND | ND | ND | ND | ND | ND | ND | ND | ND | ND | ND | ND | 0.00026832 | Not Tested | 0.00026832 | ND | ND
| Train B | 64.5 | ND | ND | ND | ND | 0.1 | 0.26832 | 0.1 | 0.26832 |  | 2 | ND | ND | ND | ND | ND | ND | ND | ND | ND | ND | ND | ND |  |  | 0.00026832 | Not Tested |  | ND
| Background | 64.5 | ND | ND | ND | ND | 0.1 | 0.26832 | 0.1 | 0.26832 |  | ND | -- | -- | -- | -- | -- | -- | -- | -- | -- | -- | -- | -- |  |  | -- | -- |  | --
F22 | Train A | 235 | 12.7415 | 124.5606 | 10.5076 | 102.7223 | 0.1 | 0.9776 | 0.1 | 0.9776 | F22 | 1 | 124.5606 | ND | 0.12456 | ND | 0.19582 | ND | 0.00055174 | ND | 7.8821e-06 | ND | 0.00035828 | ND | 5.8879e-06 | 0.00026763 | -- | Not Tested | -- | ND | 19.22%
| Train B | 235 | ND | ND | ND | ND | 0.1 | 0.9776 | 0.1 | 0.9776 |  | 2 | 102.7223 | ND | 0.080626 | ND | 0.1272 | ND | 0.00027257 | ND | 3.8938e-06 | ND | 0.00017699 | ND |  |  | -- | Not Tested |  | ND
| Background | 235 | ND | ND | 2.2603 | 22.0964 | 0.1 | 0.9776 | 0.1 | 0.9776 |  | ND | -- | -- | -- | -- | -- | -- | -- | -- | -- | -- | -- | -- |  |  | -- | -- |  | --
Furan | Train A | 68 | ND | ND | ND | ND | 0.1 | 0.28288 | 0.1 | 0.28288 | Furan | 1 | ND | ND | ND | ND | ND | ND | ND | ND | ND | ND | ND | ND | ND | ND | 0.00028288 | Not Tested | 0.00028288 | ND | ND
| Train B | 68 | ND | ND | ND | ND | 0.1 | 0.28288 | 0.1 | 0.28288 |  | 2 | ND | ND | ND | ND | ND | ND | ND | ND | ND | ND | ND | ND |  |  | 0.00028288 | Not Tested |  | ND
| Background | 68 | ND | ND | ND | ND | 0.1 | 0.28288 | 0.1 | 0.28288 |  | ND | -- | -- | -- | -- | -- | -- | -- | -- | -- | -- | -- | -- |  |  | -- | -- |  | --
Heptanal | Train A | 114 | ND | ND | ND | ND | 0.1 | 0.47424 | 0.1 | 0.47424 | Heptanal | 1 | ND | ND | ND | ND | ND | ND | ND | ND | ND | ND | ND | ND | ND | ND | 0.00047424 | Not Tested | 0.00047424 | ND | ND
| Train B | 114 | ND | ND | ND | ND | 0.1 | 0.47424 | 0.1 | 0.47424 |  | 2 | ND | ND | ND | ND | ND | ND | ND | ND | ND | ND | ND | ND |  |  | 0.00047424 | Not Tested |  | ND
| Background | 114 | ND | ND | ND | ND | 0.1 | 0.47424 | 0.1 | 0.47424 |  | ND | -- | -- | -- | -- | -- | -- | -- | -- | -- | -- | -- | -- |  |  | -- | -- |  | --
Hexachlorobutadiene | Train A | 261 | ND | ND | ND | ND | 0.1 | 1.0858 | 0.1 | 1.0858 | Hexachlorobutadiene | 1 | ND | ND | ND | ND | ND | ND | ND | ND | ND | ND | ND | ND | ND | ND | 0.0010858 | Not Tested | 0.0010858 | ND | ND
| Train B | 261 | ND | ND | ND | ND | 0.1 | 1.0858 | 0.1 | 1.0858 |  | 2 | ND | ND | ND | ND | ND | ND | ND | ND | ND | ND | ND | ND |  |  | 0.0010858 | Not Tested |  | ND
| Background | 261 | ND | ND | ND | ND | 0.1 | 1.0858 | 0.1 | 1.0858 |  | ND | -- | -- | -- | -- | -- | -- | -- | -- | -- | -- | -- | -- |  |  | -- | -- |  | --
Hexachloroethane | Train A | 236.7 | ND | ND | ND | ND | 0.1 | 0.98467 | 0.1 | 0.98467 | Hexachloroethane | 1 | ND | ND | ND | ND | ND | ND | ND | ND | ND | ND | ND | ND | ND | ND | 0.00098467 | Not Tested | 0.00098467 | ND | ND
| Train B | 236.7 | ND | ND | ND | ND | 0.1 | 0.98467 | 0.1 | 0.98467 |  | 2 | ND | ND | ND | ND | ND | ND | ND | ND | ND | ND | ND | ND |  |  | 0.00098467 | Not Tested |  | ND
| Background | 236.7 | ND | ND | ND | ND | 0.1 | 0.98467 | 0.1 | 0.98467 |  | ND | -- | -- | -- | -- | -- | -- | -- | -- | -- | -- | -- | -- |  |  | -- | -- |  | --
Hexanal | Train A | 100 | ND | ND | ND | ND | 0.1 | 0.416 | 0.1 | 0.416 | Hexanal | 1 | ND | ND | ND | ND | ND | ND | ND | ND | ND | ND | ND | ND | ND | ND | 0.000416 | Not Tested | 0.000416 | ND | ND
| Train B | 100 | ND | ND | ND | ND | 0.1 | 0.416 | 0.1 | 0.416 |  | 2 | ND | ND | ND | ND | ND | ND | ND | ND | ND | ND | ND | ND |  |  | 0.000416 | Not Tested |  | ND
| Background | 100 | ND | ND | ND | ND | 0.1 | 0.416 | 0.1 | 0.416 |  | ND | -- | -- | -- | -- | -- | -- | -- | -- | -- | -- | -- | -- |  |  | -- | -- |  | --
Indane | Train A | 118 | 0.22284 | 1.0939 | 0.052016 | 0.25534 | 0.1 | 0.49088 | 0.1 | 0.49088 | Indane | 1 | 1.0939 | ND | 0.00040002 | ND | 0.00062885 | ND | 1.7719e-06 | ND | 2.5313e-08 | ND | 1.1506e-06 | ND | 1.2879e-08 | 5.8539e-07 | -- | Not Tested | -- | ND | 124.3%
| Train B | 118 | ND | ND | ND | ND | 0.1 | 0.49088 | 0.1 | 0.49088 |  | 2 | 0.25534 | ND | 9.2048e-06 | ND | 1.4521e-05 | ND | 3.1118e-08 | ND | 4.4454e-10 | ND | 2.0206e-08 | ND |  |  | -- | Not Tested |  | ND
| Background | 118 | 0.14135 | 0.69384 | 0.050141 | 0.24613 | 0.1 | 0.49088 | 0.1 | 0.49088 |  | ND | -- | -- | -- | -- | -- | -- | -- | -- | -- | -- | -- | -- |  |  | -- | -- |  | --
Isothiocyanatomethane | Train A | 73.11 | ND | ND | ND | ND | 0.1 | 0.30414 | 0.1 | 0.30414 | Isothiocyanatomethane | 1 | ND | ND | ND | ND | ND | ND | ND | ND | ND | ND | ND | ND | ND | ND | 0.00030414 | Not Tested | 0.00030414 | ND | ND
| Train B | 73.11 | ND | ND | ND | ND | 0.1 | 0.30414 | 0.1 | 0.30414 |  | 2 | ND | ND | ND | ND | ND | ND | ND | ND | ND | ND | ND | ND |  |  | 0.00030414 | Not Tested |  | ND
| Background | 73.11 | ND | ND | ND | ND | 0.1 | 0.30414 | 0.1 | 0.30414 |  | ND | -- | -- | -- | -- | -- | -- | -- | -- | -- | -- | -- | -- |  |  | -- | -- |  | --
m&p-Xylene | Train A | 106 | 29.1555 | 128.564 | 12.5479 | 55.3313 | 0.1 | 0.44096 | 0.1 | 0.44096 | m&p-Xylene | 1 | 128.564 | ND | 0.031022 | ND | 0.048769 | ND | 0.00013741 | ND | 1.963e-06 | ND | 8.9229e-05 | ND | 1.5096e-06 | 6.8617e-05 | -- | Not Tested | -- | ND | 79.65%
| Train B | 106 | ND | ND | ND | ND | 0.1 | 0.44096 | 0.1 | 0.44096 |  | 2 | 55.3313 | ND | 0.021868 | ND | 0.034499 | ND | 7.3928e-05 | ND | 1.0561e-06 | ND | 4.8005e-05 | ND |  |  | -- | Not Tested |  | ND
| Background | 106 | 22.1203 | 97.5418 | 7.5887 | 33.4632 | 0.1 | 0.44096 | 0.1 | 0.44096 |  | ND | -- | -- | -- | -- | -- | -- | -- | -- | -- | -- | -- | -- |  |  | -- | -- |  | --
m-Dichlorobenzene | Train A | 147 | ND | ND | ND | ND | 0.1 | 0.61152 | 0.1 | 0.61152 | m-Dichlorobenzene | 1 | ND | ND | ND | ND | ND | ND | ND | ND | ND | ND | ND | ND | ND | ND | 0.00061152 | Not Tested | 0.00061152 | ND | ND
| Train B | 147 | ND | ND | ND | ND | 0.1 | 0.61152 | 0.1 | 0.61152 |  | 2 | ND | ND | ND | ND | ND | ND | ND | ND | ND | ND | ND | ND |  |  | 0.00061152 | Not Tested |  | ND
| Background | 147 | ND | ND | ND | ND | 0.1 | 0.61152 | 0.1 | 0.61152 |  | ND | -- | -- | -- | -- | -- | -- | -- | -- | -- | -- | -- | -- |  |  | -- | -- |  | --
Methacrolein | Train A | 70 | ND | ND | ND | ND | 0.1 | 0.2912 | 0.1 | 0.2912 | Methacrolein | 1 | ND | ND | ND | ND | ND | ND | ND | ND | ND | ND | ND | ND | ND | ND | 0.0002912 | Not Tested | 0.0002912 | ND | ND
| Train B | 70 | ND | ND | ND | ND | 0.1 | 0.2912 | 0.1 | 0.2912 |  | 2 | ND | ND | ND | ND | ND | ND | ND | ND | ND | ND | ND | ND |  |  | 0.0002912 | Not Tested |  | ND
| Background | 70 | ND | ND | ND | ND | 0.1 | 0.2912 | 0.1 | 0.2912 |  | ND | -- | -- | -- | -- | -- | -- | -- | -- | -- | -- | -- | -- |  |  | -- | -- |  | --
Methylbromide | Train A | 95 | ND | ND | ND | ND | 0.1 | 0.3952 | 0.1 | 0.3952 | Methylbromide | 1 | ND | ND | ND | ND | ND | ND | ND | ND | ND | ND | ND | ND | ND | ND | 0.0003952 | Not Tested | 0.0003952 | ND | ND
| Train B | 95 | ND | ND | ND | ND | 0.1 | 0.3952 | 0.1 | 0.3952 |  | 2 | ND | ND | ND | ND | ND | ND | ND | ND | ND | ND | ND | ND |  |  | 0.0003952 | Not Tested |  | ND
| Background | 95 | ND | ND | ND | ND | 0.1 | 0.3952 | 0.1 | 0.3952 |  | ND | -- | -- | -- | -- | -- | -- | -- | -- | -- | -- | -- | -- |  |  | -- | -- |  | --
Methylchloride | Train A | 50 | ND | ND | ND | ND | 0.1 | 0.208 | 0.1 | 0.208 | Methylchloride | 1 | ND | ND | ND | ND | ND | ND | ND | ND | ND | ND | ND | ND | ND | ND | 0.000208 | Not Tested | 0.000208 | ND | ND
| Train B | 50 | ND | ND | ND | ND | 0.1 | 0.208 | 0.1 | 0.208 |  | 2 | ND | ND | ND | ND | ND | ND | ND | ND | ND | ND | ND | ND |  |  | 0.000208 | Not Tested |  | ND
| Background | 50 | ND | ND | ND | ND | 0.1 | 0.208 | 0.1 | 0.208 |  | ND | -- | -- | -- | -- | -- | -- | -- | -- | -- | -- | -- | -- |  |  | -- | -- |  | --
Methylchloroform | Train A | 133 | ND | ND | ND | ND | 0.1 | 0.55328 | 0.1 | 0.55328 | Methylchloroform | 1 | ND | ND | ND | ND | ND | ND | ND | ND | ND | ND | ND | ND | ND | ND | 0.00055328 | Not Tested | 0.00055328 | ND | ND
| Train B | 133 | ND | ND | ND | ND | 0.1 | 0.55328 | 0.1 | 0.55328 |  | 2 | ND | ND | ND | ND | ND | ND | ND | ND | ND | ND | ND | ND |  |  | 0.00055328 | Not Tested |  | ND
| Background | 133 | ND | ND | ND | ND | 0.1 | 0.55328 | 0.1 | 0.55328 |  | ND | -- | -- | -- | -- | -- | -- | -- | -- | -- | -- | -- | -- |  |  | -- | -- |  | --
Methylenechloride (b) | Train A | 85 | 8310.961 | 29387.5579 | 5119.5153 | 18102.606 | 0.1 | 0.3536 | 0.1 | 0.3536 | Methylenechloride (b) | 1 | 29387.5579 | ND | 26.2984 | ND | 41.3425 | ND | 0.11649 | ND | 0.0016641 | ND | 0.075642 | ND | 0.0012163 | 0.055285 | -- | Not Tested | -- | ND | 47.53%
| Train B | 85 | ND | ND | ND | ND | 0.1 | 0.3536 | 0.1 | 0.3536 |  | 2 | 18102.606 | ND | 15.9108 | ND | 25.1009 | ND | 0.053788 | ND | 0.00076841 | ND | 0.034928 | ND |  |  | -- | Not Tested |  | ND
| Background | 85 | 873.6418 | 3089.1975 | 619.8468 | 2191.7781 | 0.1 | 0.3536 | 0.1 | 0.3536 |  | ND | -- | -- | -- | -- | -- | -- | -- | -- | -- | -- | -- | -- |  |  | -- | -- |  | --
Methylnitrite | Train A | 61 | ND | ND | ND | ND | 0.1 | 0.25376 | 0.1 | 0.25376 | Methylnitrite | 1 | ND | ND | ND | ND | ND | ND | ND | ND | ND | ND | ND | ND | ND | ND | 0.00025376 | Not Tested | 0.00025376 | ND | ND
| Train B | 61 | ND | ND | ND | ND | 0.1 | 0.25376 | 0.1 | 0.25376 |  | 2 | ND | ND | ND | ND | ND | ND | ND | ND | ND | ND | ND | ND |  |  | 0.00025376 | Not Tested |  | ND
| Background | 61 | ND | ND | ND | ND | 0.1 | 0.25376 | 0.1 | 0.25376 |  | ND | -- | -- | -- | -- | -- | -- | -- | -- | -- | -- | -- | -- |  |  | -- | -- |  | --
MTBE | Train A | 88 | ND | ND | ND | ND | 0.1 | 0.36608 | 0.1 | 0.36608 | MTBE | 1 | ND | ND | ND | ND | ND | ND | ND | ND | ND | ND | ND | ND | ND | ND | 0.00036608 | Not Tested | 0.00036608 | ND | ND
| Train B | 88 | ND | ND | ND | ND | 0.1 | 0.36608 | 0.1 | 0.36608 |  | 2 | ND | ND | ND | ND | ND | ND | ND | ND | ND | ND | ND | ND |  |  | 0.00036608 | Not Tested |  | ND
| Background | 88 | ND | ND | ND | ND | 0.1 | 0.36608 | 0.1 | 0.36608 |  | ND | -- | -- | -- | -- | -- | -- | -- | -- | -- | -- | -- | -- |  |  | -- | -- |  | --
Methyl-vinyl ketone | Train A | 70 | ND | ND | ND | ND | 0.1 | 0.2912 | 0.1 | 0.2912 | Methyl-vinyl ketone | 1 | ND | ND | ND | ND | ND | ND | ND | ND | ND | ND | ND | ND | ND | ND | 0.0002912 | Not Tested | 0.0002912 | ND | ND
| Train B | 70 | ND | ND | ND | ND | 0.1 | 0.2912 | 0.1 | 0.2912 |  | 2 | ND | ND | ND | ND | ND | ND | ND | ND | ND | ND | ND | ND |  |  | 0.0002912 | Not Tested |  | ND
| Background | 70 | ND | ND | ND | ND | 0.1 | 0.2912 | 0.1 | 0.2912 |  | ND | -- | -- | -- | -- | -- | -- | -- | -- | -- | -- | -- | -- |  |  | -- | -- |  | --
Naphthalene | Train A | 128 | 0.096733 | 0.51508 | 0.2268 | 1.2077 | 0.1 | 0.53248 | 0.1 | 0.53248 | Naphthalene | 1 | 0.51508 | ND | 0.00021643 | ND | 0.00034023 | ND | 9.5866e-07 | ND | 1.3695e-08 | ND | 6.2251e-07 | ND | 1.8565e-08 | 8.4385e-07 | -- | Not Tested | -- | ND | -80.41%
| Train B | 128 | ND | ND | ND | ND | 0.1 | 0.53248 | 0.1 | 0.53248 |  | 2 | 1.2077 | ND | 0.00048524 | ND | 0.00076551 | ND | 1.6404e-06 | ND | 2.3434e-08 | ND | 1.0652e-06 | ND |  |  | -- | Not Tested |  | ND
| Background | 128 | 0.056088 | 0.29866 | 0.13568 | 0.72245 | 0.1 | 0.53248 | 0.1 | 0.53248 |  | ND | -- | -- | -- | -- | -- | -- | -- | -- | -- | -- | -- | -- |  |  | -- | -- |  | --
Nitrobenzene | Train A | 123 | ND | ND | ND | ND | 0.1 | 0.51168 | 0.1 | 0.51168 | Nitrobenzene | 1 | ND | ND | ND | ND | ND | ND | ND | ND | ND | ND | ND | ND | ND | ND | 0.00051168 | Not Tested | 0.00051168 | ND | ND
| Train B | 123 | ND | ND | ND | ND | 0.1 | 0.51168 | 0.1 | 0.51168 |  | 2 | ND | ND | ND | ND | ND | ND | ND | ND | ND | ND | ND | ND |  |  | 0.00051168 | Not Tested |  | ND
| Background | 123 | ND | ND | ND | ND | 0.1 | 0.51168 | 0.1 | 0.51168 |  | ND | -- | -- | -- | -- | -- | -- | -- | -- | -- | -- | -- | -- |  |  | -- | -- |  | --
Nitromethane | Train A | 61 | 0.67806 | 1.7207 | 0.52032 | 1.3204 | 0.1 | 0.25376 | 0.1 | 0.25376 | Nitromethane | 1 | 1.7207 | ND | 0.0017207 | ND | 0.002705 | ND | 7.6217e-06 | ND | 1.0888e-07 | ND | 4.9491e-06 | ND | 8.6324e-08 | 3.9238e-06 | -- | Not Tested | -- | ND | 26.33%
| Train B | 61 | ND | ND | ND | ND | 0.1 | 0.25376 | 0.1 | 0.25376 |  | 2 | 1.3204 | ND | 0.0013204 | ND | 0.002083 | ND | 4.4637e-06 | ND | 6.3767e-08 | ND | 2.8985e-06 | ND |  |  | -- | Not Tested |  | ND
| Background | 61 | ND | ND | ND | ND | 0.1 | 0.25376 | 0.1 | 0.25376 |  | ND | -- | -- | -- | -- | -- | -- | -- | -- | -- | -- | -- | -- |  |  | -- | -- |  | --
Nonanal | Train A | 142 | ND | ND | ND | ND | 0.1 | 0.59072 | 0.1 | 0.59072 | Nonanal | 1 | ND | ND | ND | ND | ND | ND | ND | ND | ND | ND | ND | ND | ND | ND | 0.00059072 | Not Tested | 0.00059072 | ND | ND
| Train B | 142 | ND | ND | ND | ND | 0.1 | 0.59072 | 0.1 | 0.59072 |  | 2 | ND | ND | ND | ND | ND | ND | ND | ND | ND | ND | ND | ND |  |  | 0.00059072 | Not Tested |  | ND
| Background | 142 | ND | ND | ND | ND | 0.1 | 0.59072 | 0.1 | 0.59072 |  | ND | -- | -- | -- | -- | -- | -- | -- | -- | -- | -- | -- | -- |  |  | -- | -- |  | --
OCS | Train A | 60 | ND | ND | ND | ND | 0.1 | 0.2496 | 0.1 | 0.2496 | OCS | 1 | ND | ND | ND | ND | ND | ND | ND | ND | ND | ND | ND | ND | ND | ND | 0.0002496 | Not Tested | 0.0002496 | ND | ND
| Train B | 60 | ND | ND | ND | ND | 0.1 | 0.2496 | 0.1 | 0.2496 |  | 2 | ND | ND | ND | ND | ND | ND | ND | ND | ND | ND | ND | ND |  |  | 0.0002496 | Not Tested |  | ND
| Background | 60 | ND | ND | ND | ND | 0.1 | 0.2496 | 0.1 | 0.2496 |  | ND | -- | -- | -- | -- | -- | -- | -- | -- | -- | -- | -- | -- |  |  | -- | -- |  | --
Octanal | Train A | 128 | ND | ND | ND | ND | 0.1 | 0.53248 | 0.1 | 0.53248 | Octanal | 1 | ND | ND | ND | ND | ND | ND | ND | ND | ND | ND | ND | ND | ND | ND | 0.00053248 | Not Tested | 0.00053248 | ND | ND
| Train B | 128 | ND | ND | ND | ND | 0.1 | 0.53248 | 0.1 | 0.53248 |  | 2 | ND | ND | ND | ND | ND | ND | ND | ND | ND | ND | ND | ND |  |  | 0.00053248 | Not Tested |  | ND
| Background | 128 | ND | ND | ND | ND | 0.1 | 0.53248 | 0.1 | 0.53248 |  | ND | -- | -- | -- | -- | -- | -- | -- | -- | -- | -- | -- | -- |  |  | -- | -- |  | --
o-Dichlorobenzene | Train A | 147 | ND | ND | ND | ND | 0.1 | 0.61152 | 0.1 | 0.61152 | o-Dichlorobenzene | 1 | ND | ND | ND | ND | ND | ND | ND | ND | ND | ND | ND | ND | ND | ND | 0.00061152 | Not Tested | 0.00061152 | ND | ND
| Train B | 147 | ND | ND | ND | ND | 0.1 | 0.61152 | 0.1 | 0.61152 |  | 2 | ND | ND | ND | ND | ND | ND | ND | ND | ND | ND | ND | ND |  |  | 0.00061152 | Not Tested |  | ND
| Background | 147 | ND | ND | ND | ND | 0.1 | 0.61152 | 0.1 | 0.61152 |  | ND | -- | -- | -- | -- | -- | -- | -- | -- | -- | -- | -- | -- |  |  | -- | -- |  | --
o-Xylene | Train A | 106 | 9.3879 | 41.3968 | 3.8982 | 17.1893 | 0.1 | 0.44096 | 0.1 | 0.44096 | o-Xylene | 1 | 41.3968 | ND | 0.011595 | ND | 0.018228 | ND | 5.1361e-05 | ND | 7.3373e-07 | ND | 3.3351e-05 | ND | 5.3388e-07 | 2.4267e-05 | -- | Not Tested | -- | ND | 82.64%
| Train B | 106 | ND | ND | ND | ND | 0.1 | 0.44096 | 0.1 | 0.44096 |  | 2 | 17.1893 | ND | 0.0069164 | ND | 0.010911 | ND | 2.3382e-05 | ND | 3.3403e-07 | ND | 1.5183e-05 | ND |  |  | -- | Not Tested |  | ND
| Background | 106 | 6.7583 | 29.8016 | 2.3297 | 10.2729 | 0.1 | 0.44096 | 0.1 | 0.44096 |  | ND | -- | -- | -- | -- | -- | -- | -- | -- | -- | -- | -- | -- |  |  | -- | -- |  | --
p-Dichlorobenzene | Train A | 147 | ND | ND | ND | ND | 0.1 | 0.61152 | 0.1 | 0.61152 | p-Dichlorobenzene | 1 | ND | ND | ND | ND | ND | ND | ND | ND | ND | ND | ND | ND | ND | ND | 0.00061152 | Not Tested | 0.00061152 | ND | ND
| Train B | 147 | ND | ND | ND | ND | 0.1 | 0.61152 | 0.1 | 0.61152 |  | 2 | ND | ND | ND | ND | ND | ND | ND | ND | ND | ND | ND | ND |  |  | 0.00061152 | Not Tested |  | ND
| Background | 147 | ND | ND | ND | ND | 0.1 | 0.61152 | 0.1 | 0.61152 |  | ND | -- | -- | -- | -- | -- | -- | -- | -- | -- | -- | -- | -- |  |  | -- | -- |  | --
Pentachloro-1-propene | Train A | 214.5 | ND | ND | ND | ND | 0.1 | 0.89232 | 0.1 | 0.89232 | Pentachloro-1-propene | 1 | ND | ND | ND | ND | ND | ND | ND | ND | ND | ND | ND | ND | ND | ND | 0.00089232 | Not Tested | 0.00089232 | ND | ND
| Train B | 214.5 | ND | ND | ND | ND | 0.1 | 0.89232 | 0.1 | 0.89232 |  | 2 | ND | ND | ND | ND | ND | ND | ND | ND | ND | ND | ND | ND |  |  | 0.00089232 | Not Tested |  | ND
| Background | 214.5 | ND | ND | ND | ND | 0.1 | 0.89232 | 0.1 | 0.89232 |  | ND | -- | -- | -- | -- | -- | -- | -- | -- | -- | -- | -- | -- |  |  | -- | -- |  | --
Pentanal | Train A | 86 | ND | ND | ND | ND | 0.1 | 0.35776 | 0.1 | 0.35776 | Pentanal | 1 | ND | ND | ND | ND | ND | ND | ND | ND | ND | ND | ND | ND | ND | ND | 0.00035776 | Not Tested | 0.00035776 | ND | ND
| Train B | 86 | ND | ND | ND | ND | 0.1 | 0.35776 | 0.1 | 0.35776 |  | 2 | ND | ND | ND | ND | ND | ND | ND | ND | ND | ND | ND | ND |  |  | 0.00035776 | Not Tested |  | ND
| Background | 86 | ND | ND | ND | ND | 0.1 | 0.35776 | 0.1 | 0.35776 |  | ND | -- | -- | -- | -- | -- | -- | -- | -- | -- | -- | -- | -- |  |  | -- | -- |  | --
Perchloroethylene | Train A | 166 | ND | ND | ND | ND | 0.1 | 0.69056 | 0.1 | 0.69056 | Perchloroethylene | 1 | ND | ND | ND | ND | ND | ND | ND | ND | ND | ND | ND | ND | ND | ND | 0.00069056 | Not Tested | 0.00069056 | ND | ND
| Train B | 166 | ND | ND | ND | ND | 0.1 | 0.69056 | 0.1 | 0.69056 |  | 2 | ND | ND | ND | ND | ND | ND | ND | ND | ND | ND | ND | ND |  |  | 0.00069056 | Not Tested |  | ND
| Background | 166 | ND | ND | ND | ND | 0.1 | 0.69056 | 0.1 | 0.69056 |  | ND | -- | -- | -- | -- | -- | -- | -- | -- | -- | -- | -- | -- |  |  | -- | -- |  | --
p-Ethyltoluene | Train A | 120 | 4.1158 | 20.5458 | 1.4059 | 7.0181 | 0.1 | 0.4992 | 0.1 | 0.4992 | p-Ethyltoluene | 1 | 20.5458 | ND | 0.0088489 | ND | 0.013911 | ND | 3.9197e-05 | ND | 5.5995e-07 | ND | 2.5452e-05 | ND | 3.4629e-07 | 1.574e-05 | -- | Not Tested | -- | ND | 98.15%
| Train B | 120 | ND | ND | ND | ND | 0.1 | 0.4992 | 0.1 | 0.4992 |  | 2 | 7.0181 | ND | 0.0027462 | ND | 0.0043324 | ND | 9.2839e-06 | ND | 1.3263e-07 | ND | 6.0285e-06 | ND |  |  | -- | Not Tested |  | ND
| Background | 120 | 2.3431 | 11.6969 | 0.85575 | 4.2719 | 0.1 | 0.4992 | 0.1 | 0.4992 |  | ND | -- | -- | -- | -- | -- | -- | -- | -- | -- | -- | -- | -- |  |  | -- | -- |  | --
Phenylacetylene | Train A | 102 | ND | ND | ND | ND | 0.1 | 0.42432 | 0.1 | 0.42432 | Phenylacetylene | 1 | ND | ND | ND | ND | ND | ND | ND | ND | ND | ND | ND | ND | ND | ND | 0.00042432 | Not Tested | 0.00042432 | ND | ND
| Train B | 102 | ND | ND | ND | ND | 0.1 | 0.42432 | 0.1 | 0.42432 |  | 2 | ND | ND | ND | ND | ND | ND | ND | ND | ND | ND | ND | ND |  |  | 0.00042432 | Not Tested |  | ND
| Background | 102 | ND | ND | ND | ND | 0.1 | 0.42432 | 0.1 | 0.42432 |  | ND | -- | -- | -- | -- | -- | -- | -- | -- | -- | -- | -- | -- |  |  | -- | -- |  | --
Propanal | Train A | 58 | ND | ND | ND | ND | 0.1 | 0.24128 | 0.1 | 0.24128 | Propanal | 1 | ND | ND | ND | ND | ND | ND | ND | ND | ND | ND | ND | ND | ND | ND | 0.00024128 | Not Tested | 0.00024128 | ND | ND
| Train B | 58 | ND | ND | ND | ND | 0.1 | 0.24128 | 0.1 | 0.24128 |  | 2 | ND | ND | ND | ND | ND | ND | ND | ND | ND | ND | ND | ND |  |  | 0.00024128 | Not Tested |  | ND
| Background | 58 | ND | ND | ND | ND | 0.1 | 0.24128 | 0.1 | 0.24128 |  | ND | -- | -- | -- | -- | -- | -- | -- | -- | -- | -- | -- | -- |  |  | -- | -- |  | --
Styrene | Train A | 104 | ND | ND | 0.47019 | 2.0342 | 0.1 | 0.43264 | 0.1 | 0.43264 | Styrene | 1 | 0.21632 | ND | 0.00021632 | ND | 0.00034007 | ND | 9.5819e-07 | ND | 1.3688e-08 | ND | 6.222e-07 | ND | 5.5966e-08 | 2.5439e-06 | -- | Not Tested | -- | ND | -161.6%
| Train B | 104 | ND | ND | ND | ND | 0.1 | 0.43264 | 0.1 | 0.43264 |  | 2 | 2.0342 | ND | 0.0020342 | ND | 0.0032092 | ND | 6.877e-06 | ND | 9.8243e-08 | ND | 4.4656e-06 | ND |  |  | -- | Not Tested |  | ND
| Background | 104 | ND | ND | ND | ND | 0.1 | 0.43264 | 0.1 | 0.43264 |  | ND | -- | -- | -- | -- | -- | -- | -- | -- | -- | -- | -- | -- |  |  | -- | -- |  | --
Tetrahydrofuran | Train A | 72 | 0.19323 | 0.57877 | 0.20516 | 0.61449 | 0.1 | 0.29952 | 0.1 | 0.29952 | Tetrahydrofuran | 1 | 0.57877 | ND | 3.374e-05 | ND | 5.3041e-05 | ND | 1.4945e-07 | ND | 2.135e-09 | ND | 9.7046e-08 | ND | 2.1616e-09 | 9.8253e-08 | -- | Not Tested | -- | ND | -5.986%
| Train B | 72 | ND | ND | ND | ND | 0.1 | 0.29952 | 0.1 | 0.29952 |  | 2 | 0.61449 | ND | 4.5308e-05 | ND | 7.1477e-05 | ND | 1.5317e-07 | ND | 2.1881e-09 | ND | 9.946e-08 | ND |  |  | -- | Not Tested |  | ND
| Background | 72 | 0.18197 | 0.54503 | 0.19003 | 0.56918 | 0.1 | 0.29952 | 0.1 | 0.29952 |  | ND | -- | -- | -- | -- | -- | -- | -- | -- | -- | -- | -- | -- |  |  | -- | -- |  | --
Thiophene | Train A | 84 | ND | ND | ND | ND | 0.1 | 0.34944 | 0.1 | 0.34944 | Thiophene | 1 | ND | ND | ND | ND | ND | ND | ND | ND | ND | ND | ND | ND | ND | ND | 0.00034944 | Not Tested | 0.00034944 | ND | ND
| Train B | 84 | ND | ND | ND | ND | 0.1 | 0.34944 | 0.1 | 0.34944 |  | 2 | ND | ND | ND | ND | ND | ND | ND | ND | ND | ND | ND | ND |  |  | 0.00034944 | Not Tested |  | ND
| Background | 84 | ND | ND | ND | ND | 0.1 | 0.34944 | 0.1 | 0.34944 |  | ND | -- | -- | -- | -- | -- | -- | -- | -- | -- | -- | -- | -- |  |  | -- | -- |  | --
Toluene | Train A | 92 | 49.2189 | 188.3706 | 27.586 | 105.5771 | 0.1 | 0.38272 | 0.1 | 0.38272 | Toluene | 1 | 188.3706 | ND | 0.016477 | ND | 0.025903 | ND | 7.2987e-05 | ND | 1.0427e-06 | ND | 4.7394e-05 | ND | 1.3196e-06 | 5.998e-05 | -- | Not Tested | -- | ND | 56.33%
| Train B | 92 | ND | ND | ND | ND | 0.1 | 0.38272 | 0.1 | 0.38272 |  | 2 | 105.5771 | ND | 0.033056 | ND | 0.05215 | ND | 0.00011175 | ND | 1.5964e-06 | ND | 7.2566e-05 | ND |  |  | -- | Not Tested |  | ND
| Background | 92 | 44.9136 | 171.8933 | 18.9488 | 72.5207 | 0.1 | 0.38272 | 0.1 | 0.38272 |  | ND | -- | -- | -- | -- | -- | -- | -- | -- | -- | -- | -- | -- |  |  | -- | -- |  | --
trans 1,3-Dichloro-1-propene | Train A | 111 | ND | ND | ND | ND | 0.1 | 0.46176 | 0.1 | 0.46176 | trans 1,3-Dichloro-1-propene | 1 | ND | ND | ND | ND | ND | ND | ND | ND | ND | ND | ND | ND | ND | ND | 0.00046176 | Not Tested | 0.00046176 | ND | ND
| Train B | 111 | ND | ND | ND | ND | 0.1 | 0.46176 | 0.1 | 0.46176 |  | 2 | ND | ND | ND | ND | ND | ND | ND | ND | ND | ND | ND | ND |  |  | 0.00046176 | Not Tested |  | ND
| Background | 111 | ND | ND | ND | ND | 0.1 | 0.46176 | 0.1 | 0.46176 |  | ND | -- | -- | -- | -- | -- | -- | -- | -- | -- | -- | -- | -- |  |  | -- | -- |  | --
trans-2-Butenal | Train A | 70 | ND | ND | ND | ND | 0.1 | 0.2912 | 0.1 | 0.2912 | trans-2-Butenal | 1 | ND | ND | ND | ND | ND | ND | ND | ND | ND | ND | ND | ND | ND | ND | 0.0002912 | Not Tested | 0.0002912 | ND | ND
| Train B | 70 | ND | ND | ND | ND | 0.1 | 0.2912 | 0.1 | 0.2912 |  | 2 | ND | ND | ND | ND | ND | ND | ND | ND | ND | ND | ND | ND |  |  | 0.0002912 | Not Tested |  | ND
| Background | 70 | ND | ND | ND | ND | 0.1 | 0.2912 | 0.1 | 0.2912 |  | ND | -- | -- | -- | -- | -- | -- | -- | -- | -- | -- | -- | -- |  |  | -- | -- |  | --
trans-3-Penten-2-one | Train A | 84 | ND | ND | ND | ND | 0.1 | 0.34944 | 0.1 | 0.34944 | trans-3-Penten-2-one | 1 | ND | ND | ND | ND | ND | ND | ND | ND | ND | ND | ND | ND | ND | ND | 0.00034944 | Not Tested | 0.00034944 | ND | ND
| Train B | 84 | ND | ND | ND | ND | 0.1 | 0.34944 | 0.1 | 0.34944 |  | 2 | ND | ND | ND | ND | ND | ND | ND | ND | ND | ND | ND | ND |  |  | 0.00034944 | Not Tested |  | ND
| Background | 84 | ND | ND | ND | ND | 0.1 | 0.34944 | 0.1 | 0.34944 |  | ND | -- | -- | -- | -- | -- | -- | -- | -- | -- | -- | -- | -- |  |  | -- | -- |  | --
Trichloroacetonitrile | Train A | 144.4 | ND | ND | ND | ND | 0.1 | 0.6007 | 0.1 | 0.6007 | Trichloroacetonitrile | 1 | ND | ND | ND | ND | ND | ND | ND | ND | ND | ND | ND | ND | ND | ND | 0.0006007 | Not Tested | 0.0006007 | ND | ND
| Train B | 144.4 | ND | ND | ND | ND | 0.1 | 0.6007 | 0.1 | 0.6007 |  | 2 | ND | ND | ND | ND | ND | ND | ND | ND | ND | ND | ND | ND |  |  | 0.0006007 | Not Tested |  | ND
| Background | 144.4 | ND | ND | ND | ND | 0.1 | 0.6007 | 0.1 | 0.6007 |  | ND | -- | -- | -- | -- | -- | -- | -- | -- | -- | -- | -- | -- |  |  | -- | -- |  | --
Trichloroethylene | Train A | 131 | ND | ND | ND | ND | 0.1 | 0.54496 | 0.1 | 0.54496 | Trichloroethylene | 1 | ND | ND | ND | ND | ND | ND | ND | ND | ND | ND | ND | ND | ND | ND | 0.00054496 | Not Tested | 0.00054496 | ND | ND
| Train B | 131 | ND | ND | ND | ND | 0.1 | 0.54496 | 0.1 | 0.54496 |  | 2 | ND | ND | ND | ND | ND | ND | ND | ND | ND | ND | ND | ND |  |  | 0.00054496 | Not Tested |  | ND
| Background | 131 | ND | ND | ND | ND | 0.1 | 0.54496 | 0.1 | 0.54496 |  | ND | -- | -- | -- | -- | -- | -- | -- | -- | -- | -- | -- | -- |  |  | -- | -- |  | --
Trichloromonofluoromethane | Train A | 137 | 0.41845 | 2.3848 | 0.41616 | 2.3718 | 0.1 | 0.56992 | 0.1 | 0.56992 | Trichloromonofluoromethane | 1 | 2.3848 | ND | 0.00024322 | ND | 0.00038236 | ND | 1.0774e-06 | ND | 1.5391e-08 | ND | 6.9958e-07 | ND | 1.1124e-08 | 5.0565e-07 | -- | Not Tested | -- | ND | 0.5486%
| Train B | 137 | ND | ND | ND | ND | 0.1 | 0.56992 | 0.1 | 0.56992 |  | 2 | 2.3718 | ND | 0.000142 | ND | 0.00022401 | ND | 4.8004e-07 | ND | 6.8577e-09 | ND | 3.1171e-07 | ND |  |  | -- | Not Tested |  | ND
| Background | 137 | 0.37577 | 2.1416 | 0.39125 | 2.2298 | 0.1 | 0.56992 | 0.1 | 0.56992 |  | ND | -- | -- | -- | -- | -- | -- | -- | -- | -- | -- | -- | -- |  |  | -- | -- |  | --
Vinylidenechloride | Train A | 97 | ND | ND | ND | ND | 0.1 | 0.40352 | 0.1 | 0.40352 | Vinylidenechloride | 1 | ND | ND | ND | ND | ND | ND | ND | ND | ND | ND | ND | ND | ND | ND | 0.00040352 | Not Tested | 0.00040352 | ND | ND
| Train B | 97 | ND | ND | ND | ND | 0.1 | 0.40352 | 0.1 | 0.40352 |  | 2 | ND | ND | ND | ND | ND | ND | ND | ND | ND | ND | ND | ND |  |  | 0.00040352 | Not Tested |  | ND
| Background | 97 | ND | ND | ND | ND | 0.1 | 0.40352 | 0.1 | 0.40352 |  | ND | -- | -- | -- | -- | -- | -- | -- | -- | -- | -- | -- | -- |  |  | -- | -- |  | --
Note on AG14: Julia Cavalier: Logic does not cover all circumstances. In this case, only one sample was detected per run.

## SVOC
SVOC Data and SVOC Emission Factor Calculations
M456 - PETN Type 1 Detonating Cord
Test Run Number | 1 | 2
Number of Feet Tested | 70 | 70
Net Explosive Weight for All Items (lb) | 1.54 | 1.54
Initial Plume Volume (m3) | 1278.07 | 972
SVOC Sample Volumes (m3)
Train A | 3.2625 | 3.5114
Train B | 2.9226 | 2.9812
Background | 3.288 | 3.288
SVOC Dilution Correction Factor | 0.40312 | 0.40232
Is Sample Train A Active? | Yes | Yes
Is Sample Train B Active? | Yes | Yes
Pollutant | Sample ID | Sample Speciation (ug) |  | Detection Limits (ug) |  | Pollutant | Run Number | Sample Speciation with Detection Limits (SSDL) (ug)a |  | Background Corrected Concentration (BCC) (mg/m3)b |  | Dilution Corrected Concentration (DCC) (mg/m3)c |  | Quantity of Pollutant Emitted (QPE) (lb)d |  | Emission Factor (lb/ft)e |  | Emission Factor (lb/lb NEW)f |  | Average Emission Factor |  | Detection Limit Based Concentration (mg/m3) |  | Minimum Detection Limit Based Concentration (mg/m3) | Test Concentration Relative Percent Difference Between Samples | Test Concentration Relative Percent Difference Between Runs
|  | Run 1 | Run 2 | Run 1 | Run 2 |  |  | Train A | Train B | Train A | Train B | Train A | Train B | Train A | Train B | Train A | Train B | Train A | Train B | (lb/ft) | (lb/lb NEW) | Train A | Train B
1,2,4,5-Tetrachlorobenzene | Train A | ND | ND | 0.315 | 0.315 | 1,2,4,5-Tetrachlorobenzene | 1 | ND | ND | ND | ND | ND | ND | ND | ND | ND | ND | ND | ND | ND | ND | 9.6553e-05 | 0.00010778 | 8.9708e-05 | ND | ND
| Train B | ND | ND | 0.315 | 0.315 |  | 2 | ND | ND | ND | ND | ND | ND | ND | ND | ND | ND | ND | ND |  |  | 8.9708e-05 | 0.00010566 |  | ND
| Background | ND | ND | 0.315 | 0.315 |  | -- | -- | -- | -- | -- | -- | -- | -- | -- | -- | -- | -- | -- |  |  | -- | -- |  | --
1,2,4-Trichlorobenzene | Train A | ND | ND | 0.172 | 0.172 | 1,2,4-Trichlorobenzene | 1 | ND | ND | ND | ND | ND | ND | ND | ND | ND | ND | ND | ND | ND | ND | 5.2721e-05 | 5.8851e-05 | 4.8983e-05 | ND | ND
| Train B | ND | ND | 0.172 | 0.172 |  | 2 | ND | ND | ND | ND | ND | ND | ND | ND | ND | ND | ND | ND |  |  | 4.8983e-05 | 5.7694e-05 |  | ND
| Background | ND | ND | 0.172 | 0.172 |  | -- | -- | -- | -- | -- | -- | -- | -- | -- | -- | -- | -- | -- |  |  | -- | -- |  | --
1,2-Dichlorobenzene | Train A | ND | ND | 0.227 | 0.227 | 1,2-Dichlorobenzene | 1 | ND | ND | ND | ND | ND | ND | ND | ND | ND | ND | ND | ND | ND | ND | 6.9579e-05 | 7.767e-05 | 6.4647e-05 | ND | ND
| Train B | ND | ND | 0.227 | 0.227 |  | 2 | ND | ND | ND | ND | ND | ND | ND | ND | ND | ND | ND | ND |  |  | 6.4647e-05 | 7.6143e-05 |  | ND
| Background | ND | ND | 0.227 | 0.227 |  | -- | -- | -- | -- | -- | -- | -- | -- | -- | -- | -- | -- | -- |  |  | -- | -- |  | --
1,3,5-Trinitrobenzene | Train A | ND | ND | 0.426 | 0.426 | 1,3,5-Trinitrobenzene | 1 | ND | ND | ND | ND | ND | ND | ND | ND | ND | ND | ND | ND | ND | ND | 0.00013058 | 0.00014576 | 0.00012132 | ND | ND
| Train B | ND | ND | 0.426 | 0.426 |  | 2 | ND | ND | ND | ND | ND | ND | ND | ND | ND | ND | ND | ND |  |  | 0.00012132 | 0.00014289 |  | ND
| Background | ND | ND | 0.426 | 0.426 |  | -- | -- | -- | -- | -- | -- | -- | -- | -- | -- | -- | -- | -- |  |  | -- | -- |  | --
1,3-Dichlorobenzene | Train A | ND | ND | 0.248 | 0.248 | 1,3-Dichlorobenzene | 1 | ND | ND | ND | ND | ND | ND | ND | ND | ND | ND | ND | ND | ND | ND | 7.6016e-05 | 8.4855e-05 | 7.0627e-05 | ND | ND
| Train B | ND | ND | 0.248 | 0.248 |  | 2 | ND | ND | ND | ND | ND | ND | ND | ND | ND | ND | ND | ND |  |  | 7.0627e-05 | 8.3187e-05 |  | ND
| Background | ND | ND | 0.248 | 0.248 |  | -- | -- | -- | -- | -- | -- | -- | -- | -- | -- | -- | -- | -- |  |  | -- | -- |  | --
1,3-Dinitrobenzene | Train A | ND | ND | 0.433 | 0.433 | 1,3-Dinitrobenzene | 1 | ND | ND | ND | ND | ND | ND | ND | ND | ND | ND | ND | ND | ND | ND | 0.00013272 | 0.00014815 | 0.00012331 | ND | ND
| Train B | ND | ND | 0.433 | 0.433 |  | 2 | ND | ND | ND | ND | ND | ND | ND | ND | ND | ND | ND | ND |  |  | 0.00012331 | 0.00014524 |  | ND
| Background | ND | ND | 0.433 | 0.433 |  | -- | -- | -- | -- | -- | -- | -- | -- | -- | -- | -- | -- | -- |  |  | -- | -- |  | --
1,4-Dichlorobenzene | Train A | ND | ND | 0.201 | 0.201 | 1,4-Dichlorobenzene | 1 | ND | ND | ND | ND | ND | ND | ND | ND | ND | ND | ND | ND | ND | ND | 6.161e-05 | 6.8774e-05 | 5.7242e-05 | ND | ND
| Train B | ND | ND | 0.201 | 0.201 |  | 2 | ND | ND | ND | ND | ND | ND | ND | ND | ND | ND | ND | ND |  |  | 5.7242e-05 | 6.7421e-05 |  | ND
| Background | ND | ND | 0.201 | 0.201 |  | -- | -- | -- | -- | -- | -- | -- | -- | -- | -- | -- | -- | -- |  |  | -- | -- |  | --
1,4-Naphthoquinone | Train A | ND | ND | 0.392 | 0.392 | 1,4-Naphthoquinone | 1 | ND | ND | ND | ND | ND | ND | ND | ND | ND | ND | ND | ND | ND | ND | 0.00012015 | 0.00013413 | 0.00011164 | ND | ND
| Train B | ND | ND | 0.392 | 0.392 |  | 2 | ND | ND | ND | ND | ND | ND | ND | ND | ND | ND | ND | ND |  |  | 0.00011164 | 0.00013149 |  | ND
| Background | ND | ND | 0.392 | 0.392 |  | -- | -- | -- | -- | -- | -- | -- | -- | -- | -- | -- | -- | -- |  |  | -- | -- |  | --
1-Naphthylamine | Train A | ND | ND | 12 | 12 | 1-Naphthylamine | 1 | ND | ND | ND | ND | ND | ND | ND | ND | ND | ND | ND | ND | ND | ND | 0.0036782 | 0.0041059 | 0.0034174 | ND | ND
| Train B | ND | ND | 12 | 12 |  | 2 | ND | ND | ND | ND | ND | ND | ND | ND | ND | ND | ND | ND |  |  | 0.0034174 | 0.0040252 |  | ND
| Background | ND | ND | 12 | 12 |  | -- | -- | -- | -- | -- | -- | -- | -- | -- | -- | -- | -- | -- |  |  | -- | -- |  | --
2,3,4,6-Tetrachlorophenol | Train A | ND | ND | 1.44 | 1.44 | 2,3,4,6-Tetrachlorophenol | 1 | ND | ND | ND | ND | ND | ND | ND | ND | ND | ND | ND | ND | ND | ND | 0.00044138 | 0.00049271 | 0.00041009 | ND | ND
| Train B | ND | ND | 1.44 | 1.44 |  | 2 | ND | ND | ND | ND | ND | ND | ND | ND | ND | ND | ND | ND |  |  | 0.00041009 | 0.00048302 |  | ND
| Background | ND | ND | 1.44 | 1.44 |  | -- | -- | -- | -- | -- | -- | -- | -- | -- | -- | -- | -- | -- |  |  | -- | -- |  | --
2,4,5-Trichlorophenol | Train A | ND | ND | 0.599 | 0.599 | 2,4,5-Trichlorophenol | 1 | ND | ND | ND | ND | ND | ND | ND | ND | ND | ND | ND | ND | ND | ND | 0.0001836 | 0.00020495 | 0.00017059 | ND | ND
| Train B | ND | ND | 0.599 | 0.599 |  | 2 | ND | ND | ND | ND | ND | ND | ND | ND | ND | ND | ND | ND |  |  | 0.00017059 | 0.00020092 |  | ND
| Background | ND | ND | 0.599 | 0.599 |  | -- | -- | -- | -- | -- | -- | -- | -- | -- | -- | -- | -- | -- |  |  | -- | -- |  | --
2,4,6-Trichlorophenol | Train A | ND | ND | 0.484 | 0.484 | 2,4,6-Trichlorophenol | 1 | ND | ND | ND | ND | ND | ND | ND | ND | ND | ND | ND | ND | ND | ND | 0.00014835 | 0.0001656 | 0.00013784 | ND | ND
| Train B | ND | ND | 0.484 | 0.484 |  | 2 | ND | ND | ND | ND | ND | ND | ND | ND | ND | ND | ND | ND |  |  | 0.00013784 | 0.00016235 |  | ND
| Background | ND | ND | 0.484 | 0.484 |  | -- | -- | -- | -- | -- | -- | -- | -- | -- | -- | -- | -- | -- |  |  | -- | -- |  | --
2,4-Dichlorophenol | Train A | ND | ND | 0.255 | 0.255 | 2,4-Dichlorophenol | 1 | ND | ND | ND | ND | ND | ND | ND | ND | ND | ND | ND | ND | ND | ND | 7.8162e-05 | 8.725e-05 | 7.2621e-05 | ND | ND
| Train B | ND | ND | 0.255 | 0.255 |  | 2 | ND | ND | ND | ND | ND | ND | ND | ND | ND | ND | ND | ND |  |  | 7.2621e-05 | 8.5535e-05 |  | ND
| Background | ND | ND | 0.255 | 0.255 |  | -- | -- | -- | -- | -- | -- | -- | -- | -- | -- | -- | -- | -- |  |  | -- | -- |  | --
2,4-Dimethylphenol | Train A | ND | ND | 0.797 | 0.797 | 2,4-Dimethylphenol | 1 | ND | ND | ND | ND | ND | ND | ND | ND | ND | ND | ND | ND | ND | ND | 0.00024429 | 0.0002727 | 0.00022698 | ND | ND
| Train B | ND | ND | 0.797 | 0.797 |  | 2 | ND | ND | ND | ND | ND | ND | ND | ND | ND | ND | ND | ND |  |  | 0.00022698 | 0.00026734 |  | ND
| Background | ND | ND | 0.797 | 0.797 |  | -- | -- | -- | -- | -- | -- | -- | -- | -- | -- | -- | -- | -- |  |  | -- | -- |  | --
2,4-Dinitrophenol | Train A | ND | ND | 11.9 | 11.9 | 2,4-Dinitrophenol | 1 | ND | ND | ND | ND | ND | ND | ND | ND | ND | ND | ND | ND | ND | ND | 0.0036475 | 0.0040717 | 0.003389 | ND | ND
| Train B | ND | ND | 11.9 | 11.9 |  | 2 | ND | ND | ND | ND | ND | ND | ND | ND | ND | ND | ND | ND |  |  | 0.003389 | 0.0039916 |  | ND
| Background | ND | ND | 11.9 | 11.9 |  | -- | -- | -- | -- | -- | -- | -- | -- | -- | -- | -- | -- | -- |  |  | -- | -- |  | --
2,4-Dinitrotoluene | Train A | ND | ND | 1.4 | 1.4 | 2,4-Dinitrotoluene | 1 | ND | ND | ND | ND | ND | ND | ND | ND | ND | ND | ND | ND | ND | ND | 0.00042912 | 0.00047902 | 0.0003987 | ND | ND
| Train B | ND | ND | 1.4 | 1.4 |  | 2 | ND | ND | ND | ND | ND | ND | ND | ND | ND | ND | ND | ND |  |  | 0.0003987 | 0.0004696 |  | ND
| Background | ND | ND | 1.4 | 1.4 |  | -- | -- | -- | -- | -- | -- | -- | -- | -- | -- | -- | -- | -- |  |  | -- | -- |  | --
2,6-Dichlorophenol | Train A | ND | ND | 0.224 | 0.224 | 2,6-Dichlorophenol | 1 | ND | ND | ND | ND | ND | ND | ND | ND | ND | ND | ND | ND | ND | ND | 6.866e-05 | 7.6643e-05 | 6.3792e-05 | ND | ND
| Train B | ND | ND | 0.224 | 0.224 |  | 2 | ND | ND | ND | ND | ND | ND | ND | ND | ND | ND | ND | ND |  |  | 6.3792e-05 | 7.5136e-05 |  | ND
| Background | ND | ND | 0.224 | 0.224 |  | -- | -- | -- | -- | -- | -- | -- | -- | -- | -- | -- | -- | -- |  |  | -- | -- |  | --
2,6-Dinitrotoluene | Train A | ND | ND | 0.521 | 0.521 | 2,6-Dinitrotoluene | 1 | ND | ND | ND | ND | ND | ND | ND | ND | ND | ND | ND | ND | ND | ND | 0.0001597 | 0.00017826 | 0.00014837 | ND | ND
| Train B | ND | ND | 0.521 | 0.521 |  | 2 | ND | ND | ND | ND | ND | ND | ND | ND | ND | ND | ND | ND |  |  | 0.00014837 | 0.00017476 |  | ND
| Background | ND | ND | 0.521 | 0.521 |  | -- | -- | -- | -- | -- | -- | -- | -- | -- | -- | -- | -- | -- |  |  | -- | -- |  | --
2-Acetylaminofluorene | Train A | ND | ND | 0.273 | 0.273 | 2-Acetylaminofluorene | 1 | ND | ND | ND | ND | ND | ND | ND | ND | ND | ND | ND | ND | ND | ND | 8.3679e-05 | 9.3409e-05 | 7.7747e-05 | ND | ND
| Train B | ND | ND | 0.273 | 0.273 |  | 2 | ND | ND | ND | ND | ND | ND | ND | ND | ND | ND | ND | ND |  |  | 7.7747e-05 | 9.1572e-05 |  | ND
| Background | ND | ND | 0.273 | 0.273 |  | -- | -- | -- | -- | -- | -- | -- | -- | -- | -- | -- | -- | -- |  |  | -- | -- |  | --
2-Chloronaphthalene | Train A | ND | ND | 0.251 | 0.251 | 2-Chloronaphthalene | 1 | ND | ND | ND | ND | ND | ND | ND | ND | ND | ND | ND | ND | ND | ND | 7.6936e-05 | 8.5882e-05 | 7.1482e-05 | ND | ND
| Train B | ND | ND | 0.251 | 0.251 |  | 2 | ND | ND | ND | ND | ND | ND | ND | ND | ND | ND | ND | ND |  |  | 7.1482e-05 | 8.4193e-05 |  | ND
| Background | ND | ND | 0.251 | 0.251 |  | -- | -- | -- | -- | -- | -- | -- | -- | -- | -- | -- | -- | -- |  |  | -- | -- |  | --
2-Chlorophenol | Train A | ND | ND | 0.26 | 0.26 | 2-Chlorophenol | 1 | ND | ND | ND | ND | ND | ND | ND | ND | ND | ND | ND | ND | ND | ND | 7.9694e-05 | 8.8961e-05 | 7.4045e-05 | ND | ND
| Train B | ND | ND | 0.26 | 0.26 |  | 2 | ND | ND | ND | ND | ND | ND | ND | ND | ND | ND | ND | ND |  |  | 7.4045e-05 | 8.7212e-05 |  | ND
| Background | ND | ND | 0.26 | 0.26 |  | -- | -- | -- | -- | -- | -- | -- | -- | -- | -- | -- | -- | -- |  |  | -- | -- |  | --
2-Methyl-4,6-dinitrophenol | Train A | ND | ND | 4.94 | 4.94 | 2-Methyl-4,6-dinitrophenol | 1 | ND | ND | ND | ND | ND | ND | ND | ND | ND | ND | ND | ND | ND | ND | 0.0015142 | 0.0016903 | 0.0014068 | ND | ND
| Train B | ND | ND | 4.94 | 4.94 |  | 2 | ND | ND | ND | ND | ND | ND | ND | ND | ND | ND | ND | ND |  |  | 0.0014068 | 0.001657 |  | ND
| Background | ND | ND | 4.94 | 4.94 |  | -- | -- | -- | -- | -- | -- | -- | -- | -- | -- | -- | -- | -- |  |  | -- | -- |  | --
2-Methylnaphthalene | Train A | 6.56 | 4.29 | 0.214 | 0.214 | 2-Methylnaphthalene | 1 | 6.56 | 6.42 | 0.00115 | 0.0013359 | 0.0028529 | 0.003314 | 8.0384e-06 | 9.3378e-06 | 1.1483e-07 | 1.334e-07 | 5.2197e-06 | 6.0635e-06 | 7.9224e-08 | 3.6011e-06 | -- | -- | -- | -8.837% | 46.36%
| Train B | 6.42 | 4.18 | 0.214 | 0.214 |  | 2 | 4.29 | 4.18 | 0.00036102 | 0.00054138 | 0.00089734 | 0.0013456 | 1.9229e-06 | 2.8836e-06 | 2.747e-08 | 4.1194e-08 | 1.2486e-06 | 1.8724e-06 |  |  | -- | -- |  | -13.75%
| Background | 2.83 | 2.83 | 0.214 | 0.214 |  | -- | -- | -- | -- | -- | -- | -- | -- | -- | -- | -- | -- | -- |  |  | -- | -- |  | --
2-Methylphenol | Train A | ND | ND | 0.197 | 0.197 | 2-Methylphenol | 1 | ND | ND | ND | ND | ND | ND | ND | ND | ND | ND | ND | ND | ND | ND | 6.0384e-05 | 6.7405e-05 | 5.6103e-05 | ND | ND
| Train B | ND | ND | 0.197 | 0.197 |  | 2 | ND | ND | ND | ND | ND | ND | ND | ND | ND | ND | ND | ND |  |  | 5.6103e-05 | 6.608e-05 |  | ND
| Background | ND | ND | 0.197 | 0.197 |  | -- | -- | -- | -- | -- | -- | -- | -- | -- | -- | -- | -- | -- |  |  | -- | -- |  | --
2-Naphthylamine | Train A | ND | ND | 13.9 | 13.9 | 2-Naphthylamine | 1 | ND | ND | ND | ND | ND | ND | ND | ND | ND | ND | ND | ND | ND | ND | 0.0042606 | 0.004756 | 0.0039585 | ND | ND
| Train B | ND | ND | 13.9 | 13.9 |  | 2 | ND | ND | ND | ND | ND | ND | ND | ND | ND | ND | ND | ND |  |  | 0.0039585 | 0.0046625 |  | ND
| Background | ND | ND | 13.9 | 13.9 |  | -- | -- | -- | -- | -- | -- | -- | -- | -- | -- | -- | -- | -- |  |  | -- | -- |  | --
2-Nitroaniline | Train A | ND | ND | 0.244 | 0.244 | 2-Nitroaniline | 1 | ND | ND | ND | ND | ND | ND | ND | ND | ND | ND | ND | ND | ND | ND | 7.479e-05 | 8.3487e-05 | 6.9488e-05 | ND | ND
| Train B | ND | ND | 0.244 | 0.244 |  | 2 | ND | ND | ND | ND | ND | ND | ND | ND | ND | ND | ND | ND |  |  | 6.9488e-05 | 8.1845e-05 |  | ND
| Background | ND | ND | 0.244 | 0.244 |  | -- | -- | -- | -- | -- | -- | -- | -- | -- | -- | -- | -- | -- |  |  | -- | -- |  | --
2-Nitrophenol | Train A | ND | ND | 0.128 | 0.128 | 2-Nitrophenol | 1 | ND | ND | ND | ND | ND | ND | ND | ND | ND | ND | ND | ND | ND | ND | 3.9234e-05 | 4.3796e-05 | 3.6453e-05 | ND | ND
| Train B | ND | ND | 0.128 | 0.128 |  | 2 | ND | ND | ND | ND | ND | ND | ND | ND | ND | ND | ND | ND |  |  | 3.6453e-05 | 4.2935e-05 |  | ND
| Background | ND | ND | 0.128 | 0.128 |  | -- | -- | -- | -- | -- | -- | -- | -- | -- | -- | -- | -- | -- |  |  | -- | -- |  | --
2-Picoline | Train A | ND | ND | 1.17 | 1.17 | 2-Picoline | 1 | ND | ND | ND | ND | ND | ND | ND | ND | ND | ND | ND | ND | ND | ND | 0.00035862 | 0.00040033 | 0.0003332 | ND | ND
| Train B | ND | ND | 1.17 | 1.17 |  | 2 | ND | ND | ND | ND | ND | ND | ND | ND | ND | ND | ND | ND |  |  | 0.0003332 | 0.00039245 |  | ND
| Background | ND | ND | 1.17 | 1.17 |  | -- | -- | -- | -- | -- | -- | -- | -- | -- | -- | -- | -- | -- |  |  | -- | -- |  | --
3,3'-Dichlorobenzidine | Train A | ND | ND | 1.12 | 1.12 | 3,3'-Dichlorobenzidine | 1 | ND | ND | ND | ND | ND | ND | ND | ND | ND | ND | ND | ND | ND | ND | 0.0003433 | 0.00038322 | 0.00031896 | ND | ND
| Train B | ND | ND | 1.12 | 1.12 |  | 2 | ND | ND | ND | ND | ND | ND | ND | ND | ND | ND | ND | ND |  |  | 0.00031896 | 0.00037568 |  | ND
| Background | ND | ND | 1.12 | 1.12 |  | -- | -- | -- | -- | -- | -- | -- | -- | -- | -- | -- | -- | -- |  |  | -- | -- |  | --
3,3'-Dimethylbenzidine | Train A | ND | ND | 15 | 15 | 3,3'-Dimethylbenzidine | 1 | ND | ND | ND | ND | ND | ND | ND | ND | ND | ND | ND | ND | ND | ND | 0.0045978 | 0.0051324 | 0.0042718 | ND | ND
| Train B | ND | ND | 15 | 15 |  | 2 | ND | ND | ND | ND | ND | ND | ND | ND | ND | ND | ND | ND |  |  | 0.0042718 | 0.0050315 |  | ND
| Background | ND | ND | 15 | 15 |  | -- | -- | -- | -- | -- | -- | -- | -- | -- | -- | -- | -- | -- |  |  | -- | -- |  | --
3-Methylcholanthrene | Train A | ND | ND | 0.601 | 0.601 | 3-Methylcholanthrene | 1 | ND | ND | ND | ND | ND | ND | ND | ND | ND | ND | ND | ND | ND | ND | 0.00018422 | 0.00020564 | 0.00017116 | ND | ND
| Train B | ND | ND | 0.601 | 0.601 |  | 2 | ND | ND | ND | ND | ND | ND | ND | ND | ND | ND | ND | ND |  |  | 0.00017116 | 0.00020159 |  | ND
| Background | ND | ND | 0.601 | 0.601 |  | -- | -- | -- | -- | -- | -- | -- | -- | -- | -- | -- | -- | -- |  |  | -- | -- |  | --
3-Nitroaniline | Train A | ND | ND | 0.651 | 0.651 | 3-Nitroaniline | 1 | ND | ND | ND | ND | ND | ND | ND | ND | ND | ND | ND | ND | ND | ND | 0.00019954 | 0.00022275 | 0.0001854 | ND | ND
| Train B | ND | ND | 0.651 | 0.651 |  | 2 | ND | ND | ND | ND | ND | ND | ND | ND | ND | ND | ND | ND |  |  | 0.0001854 | 0.00021837 |  | ND
| Background | ND | ND | 0.651 | 0.651 |  | -- | -- | -- | -- | -- | -- | -- | -- | -- | -- | -- | -- | -- |  |  | -- | -- |  | --
4-Aminobiphenyl | Train A | ND | ND | 9.29 | 9.29 | 4-Aminobiphenyl | 1 | ND | ND | ND | ND | ND | ND | ND | ND | ND | ND | ND | ND | ND | ND | 0.0028475 | 0.0031787 | 0.0026457 | ND | ND
| Train B | ND | ND | 9.29 | 9.29 |  | 2 | ND | ND | ND | ND | ND | ND | ND | ND | ND | ND | ND | ND |  |  | 0.0026457 | 0.0031161 |  | ND
| Background | ND | ND | 9.29 | 9.29 |  | -- | -- | -- | -- | -- | -- | -- | -- | -- | -- | -- | -- | -- |  |  | -- | -- |  | --
4-Bromophenyl phenyl ether | Train A | ND | ND | 0.196 | 0.196 | 4-Bromophenyl phenyl ether | 1 | ND | ND | ND | ND | ND | ND | ND | ND | ND | ND | ND | ND | ND | ND | 6.0077e-05 | 6.7063e-05 | 5.5818e-05 | ND | ND
| Train B | ND | ND | 0.196 | 0.196 |  | 2 | ND | ND | ND | ND | ND | ND | ND | ND | ND | ND | ND | ND |  |  | 5.5818e-05 | 6.5744e-05 |  | ND
| Background | ND | ND | 0.196 | 0.196 |  | -- | -- | -- | -- | -- | -- | -- | -- | -- | -- | -- | -- | -- |  |  | -- | -- |  | --
4-Chloro-3-methylphenol | Train A | ND | ND | 0.495 | 0.495 | 4-Chloro-3-methylphenol | 1 | ND | ND | ND | ND | ND | ND | ND | ND | ND | ND | ND | ND | ND | ND | 0.00015173 | 0.00016937 | 0.00014097 | ND | ND
| Train B | ND | ND | 0.495 | 0.495 |  | 2 | ND | ND | ND | ND | ND | ND | ND | ND | ND | ND | ND | ND |  |  | 0.00014097 | 0.00016604 |  | ND
| Background | ND | ND | 0.495 | 0.495 |  | -- | -- | -- | -- | -- | -- | -- | -- | -- | -- | -- | -- | -- |  |  | -- | -- |  | --
4-Chloroaniline | Train A | ND | ND | 0.427 | 0.427 | 4-Chloroaniline | 1 | ND | ND | ND | ND | ND | ND | ND | ND | ND | ND | ND | ND | ND | ND | 0.00013088 | 0.0001461 | 0.0001216 | ND | ND
| Train B | ND | ND | 0.427 | 0.427 |  | 2 | ND | ND | ND | ND | ND | ND | ND | ND | ND | ND | ND | ND |  |  | 0.0001216 | 0.00014323 |  | ND
| Background | ND | ND | 0.427 | 0.427 |  | -- | -- | -- | -- | -- | -- | -- | -- | -- | -- | -- | -- | -- |  |  | -- | -- |  | --
4-Chlorophenylphenyl ether | Train A | ND | ND | 0.138 | 0.138 | 4-Chlorophenylphenyl ether | 1 | ND | ND | ND | ND | ND | ND | ND | ND | ND | ND | ND | ND | ND | ND | 4.2299e-05 | 4.7218e-05 | 3.9301e-05 | ND | ND
| Train B | ND | ND | 0.138 | 0.138 |  | 2 | ND | ND | ND | ND | ND | ND | ND | ND | ND | ND | ND | ND |  |  | 3.9301e-05 | 4.6289e-05 |  | ND
| Background | ND | ND | 0.138 | 0.138 |  | -- | -- | -- | -- | -- | -- | -- | -- | -- | -- | -- | -- | -- |  |  | -- | -- |  | --
4-Methylphenol/3-Methylphenol | Train A | ND | ND | 0.465 | 0.465 | 4-Methylphenol/3-Methylphenol | 1 | ND | ND | ND | ND | ND | ND | ND | ND | ND | ND | ND | ND | ND | ND | 0.00014253 | 0.0001591 | 0.00013243 | ND | ND
| Train B | ND | ND | 0.465 | 0.465 |  | 2 | ND | ND | ND | ND | ND | ND | ND | ND | ND | ND | ND | ND |  |  | 0.00013243 | 0.00015598 |  | ND
| Background | ND | ND | 0.465 | 0.465 |  | -- | -- | -- | -- | -- | -- | -- | -- | -- | -- | -- | -- | -- |  |  | -- | -- |  | --
4-Nitroaniline | Train A | ND | ND | 0.515 | 0.515 | 4-Nitroaniline | 1 | ND | ND | ND | ND | ND | ND | ND | ND | ND | ND | ND | ND | ND | ND | 0.00015786 | 0.00017621 | 0.00014667 | ND | ND
| Train B | ND | ND | 0.515 | 0.515 |  | 2 | ND | ND | ND | ND | ND | ND | ND | ND | ND | ND | ND | ND |  |  | 0.00014667 | 0.00017275 |  | ND
| Background | ND | ND | 0.515 | 0.515 |  | -- | -- | -- | -- | -- | -- | -- | -- | -- | -- | -- | -- | -- |  |  | -- | -- |  | --
4-Nitrophenol | Train A | ND | ND | 2.1 | 2.1 | 4-Nitrophenol | 1 | ND | ND | ND | ND | ND | ND | ND | ND | ND | ND | ND | ND | ND | ND | 0.00064369 | 0.00071853 | 0.00059805 | ND | ND
| Train B | ND | ND | 2.1 | 2.1 |  | 2 | ND | ND | ND | ND | ND | ND | ND | ND | ND | ND | ND | ND |  |  | 0.00059805 | 0.0007044 |  | ND
| Background | ND | ND | 2.1 | 2.1 |  | -- | -- | -- | -- | -- | -- | -- | -- | -- | -- | -- | -- | -- |  |  | -- | -- |  | --
4-Nitroquinoline-1-oxide | Train A | ND | ND | 3.65 | 3.65 | 4-Nitroquinoline-1-oxide | 1 | ND | ND | ND | ND | ND | ND | ND | ND | ND | ND | ND | ND | ND | ND | 0.0011188 | 0.0012489 | 0.0010395 | ND | ND
| Train B | ND | ND | 3.65 | 3.65 |  | 2 | ND | ND | ND | ND | ND | ND | ND | ND | ND | ND | ND | ND |  |  | 0.0010395 | 0.0012243 |  | ND
| Background | ND | ND | 3.65 | 3.65 |  | -- | -- | -- | -- | -- | -- | -- | -- | -- | -- | -- | -- | -- |  |  | -- | -- |  | --
5-Nitro-o-toluidine | Train A | ND | ND | 0.389 | 0.389 | 5-Nitro-o-toluidine | 1 | ND | ND | ND | ND | ND | ND | ND | ND | ND | ND | ND | ND | ND | ND | 0.00011924 | 0.0001331 | 0.00011078 | ND | ND
| Train B | ND | ND | 0.389 | 0.389 |  | 2 | ND | ND | ND | ND | ND | ND | ND | ND | ND | ND | ND | ND |  |  | 0.00011078 | 0.00013048 |  | ND
| Background | ND | ND | 0.389 | 0.389 |  | -- | -- | -- | -- | -- | -- | -- | -- | -- | -- | -- | -- | -- |  |  | -- | -- |  | --
7,12-Dimethylbenz(a)anthracene | Train A | ND | ND | 0.386 | 0.386 | 7,12-Dimethylbenz(a)anthracene | 1 | ND | ND | ND | ND | ND | ND | ND | ND | ND | ND | ND | ND | ND | ND | 0.00011832 | 0.00013207 | 0.00010993 | ND | ND
| Train B | ND | ND | 0.386 | 0.386 |  | 2 | ND | ND | ND | ND | ND | ND | ND | ND | ND | ND | ND | ND |  |  | 0.00010993 | 0.00012948 |  | ND
| Background | ND | ND | 0.386 | 0.386 |  | -- | -- | -- | -- | -- | -- | -- | -- | -- | -- | -- | -- | -- |  |  | -- | -- |  | --
Acenaphthene | Train A | ND | ND | 0.166 | 0.166 | Acenaphthene | 1 | ND | ND | ND | ND | ND | ND | ND | ND | ND | ND | ND | ND | ND | ND | 5.0882e-05 | 5.6798e-05 | 4.7275e-05 | ND | ND
| Train B | ND | ND | 0.166 | 0.166 |  | 2 | ND | ND | ND | ND | ND | ND | ND | ND | ND | ND | ND | ND |  |  | 4.7275e-05 | 5.5681e-05 |  | ND
| Background | ND | ND | 0.166 | 0.166 |  | -- | -- | -- | -- | -- | -- | -- | -- | -- | -- | -- | -- | -- |  |  | -- | -- |  | --
Acenaphthylene | Train A | 1.04 | 0.742 | 0.194 | 0.194 | Acenaphthylene | 1 | 1.04 | 0.891 | 0.00031878 | 0.00030486 | 0.00079078 | 0.00075627 | 2.2282e-06 | 2.1309e-06 | 3.1831e-08 | 3.0441e-08 | 1.4469e-06 | 1.3837e-06 | 2.3263e-08 | 1.0574e-06 | -- | -- | -- | 4.462% | 42.62%
| Train B | 0.891 | 0.576 | 0.194 | 0.194 |  | 2 | 0.742 | 0.576 | 0.00021131 | 0.00019321 | 0.00052523 | 0.00048023 | 1.1255e-06 | 1.0291e-06 | 1.6079e-08 | 1.4701e-08 | 7.3086e-07 | 6.6824e-07 |  |  | -- | -- |  | 8.951%
| Background | ND | ND | 0.194 | 0.194 |  | -- | -- | -- | -- | -- | -- | -- | -- | -- | -- | -- | -- | -- |  |  | -- | -- |  | --
Acetophenone | Train A | ND | 2.74 | 0.573 | 0.573 | Acetophenone | 1 | 0.2865 | 0.2865 | 0 | 0 | 0 | 0 | 0 | 0 | 0 | 0 | 0 | 0 | 7.2688e-10 | 3.304e-08 | -- | -- | -- | -10.99% | -158.3%
| Train B | ND | 2.43 | 0.573 | 0.573 |  | 2 | 2.74 | 2.43 | 1.7161e-06 | 3.6495e-05 | 4.2655e-06 | 9.0712e-05 | 9.1404e-09 | 1.9439e-07 | 1.3058e-10 | 2.7769e-09 | 5.9353e-09 | 1.2622e-07 |  |  | -- | -- |  | -4.36%
| Background | 2.56 | 2.56 | 0.573 | 0.573 |  | -- | -- | -- | -- | -- | -- | -- | -- | -- | -- | -- | -- | -- |  |  | -- | -- |  | --
Aniline | Train A | ND | ND | 0.95 | 0.95 | Aniline | 1 | ND | ND | ND | ND | ND | ND | ND | ND | ND | ND | ND | ND | ND | ND | 0.00029119 | 0.00032505 | 0.00027055 | ND | ND
| Train B | ND | ND | 0.95 | 0.95 |  | 2 | ND | ND | ND | ND | ND | ND | ND | ND | ND | ND | ND | ND |  |  | 0.00027055 | 0.00031866 |  | ND
| Background | ND | ND | 0.95 | 0.95 |  | -- | -- | -- | -- | -- | -- | -- | -- | -- | -- | -- | -- | -- |  |  | -- | -- |  | --
Anthracene | Train A | 0.12 | 0.1 | 0.176 | 0.176 | Anthracene | 1 | 0.12 | 0.0998 | 3.6782e-05 | 3.4147e-05 | 9.1244e-05 | 8.4709e-05 | 2.571e-07 | 2.3868e-07 | 3.6728e-09 | 3.4097e-09 | 1.6694e-07 | 1.5499e-07 | 2.8739e-09 | 1.3063e-07 | -- | -- | -- | 7.429% | 20.06%
| Train B | 0.0998 | ND | 0.176 | 0.176 |  | 2 | 0.1 | 0.088 | 2.8479e-05 | 2.9518e-05 | 7.0786e-05 | 7.3369e-05 | 1.5169e-07 | 1.5722e-07 | 2.167e-09 | 2.246e-09 | 9.8498e-08 | 1.0209e-07 |  |  | -- | -- |  | -3.584%
| Background | ND | ND | 0.176 | 0.176 |  | -- | -- | -- | -- | -- | -- | -- | -- | -- | -- | -- | -- | -- |  |  | -- | -- |  | --
Benzo(a)anthracene | Train A | ND | ND | 0.226 | 0.226 | Benzo(a)anthracene | 1 | ND | ND | ND | ND | ND | ND | ND | ND | ND | ND | ND | ND | ND | ND | 6.9273e-05 | 7.7328e-05 | 6.4362e-05 | ND | ND
| Train B | ND | ND | 0.226 | 0.226 |  | 2 | ND | ND | ND | ND | ND | ND | ND | ND | ND | ND | ND | ND |  |  | 6.4362e-05 | 7.5807e-05 |  | ND
| Background | ND | ND | 0.226 | 0.226 |  | -- | -- | -- | -- | -- | -- | -- | -- | -- | -- | -- | -- | -- |  |  | -- | -- |  | --
Benzo(a)pyrene | Train A | ND | 0.126 | 0.232 | 0.232 | Benzo(a)pyrene | 1 | 0.116 | 0.116 | 0 | 1.9769e-06 | 0 | 4.9041e-06 | 0 | 1.3818e-08 | 0 | 1.974e-10 | 0 | 8.9728e-09 | 4.935e-11 | 2.2432e-09 | -- | -- | -- | -10.99% | 9.993%
| Train B | ND | 0.096 | 0.232 | 0.232 |  | 2 | 0.126 | 0.096 | 0 | 0 | 0 | 0 | 0 | 0 | 0 | 0 | 0 | 0 |  |  | -- | -- |  | 10.82%
| Background | 0.124 | 0.124 | 0.232 | 0.232 |  | -- | -- | -- | -- | -- | -- | -- | -- | -- | -- | -- | -- | -- |  |  | -- | -- |  | --
Benzidine | Train A | ND | ND | 15.4 | 15.4 | Benzidine | 1 | ND | ND | ND | ND | ND | ND | ND | ND | ND | ND | ND | ND | ND | ND | 0.0047204 | 0.0052692 | 0.0043857 | ND | ND
| Train B | ND | ND | 15.4 | 15.4 |  | 2 | ND | ND | ND | ND | ND | ND | ND | ND | ND | ND | ND | ND |  |  | 0.0043857 | 0.0051656 |  | ND
| Background | ND | ND | 15.4 | 15.4 |  | -- | -- | -- | -- | -- | -- | -- | -- | -- | -- | -- | -- | -- |  |  | -- | -- |  | --
Benzo(b)fluoranthene | Train A | ND | 0.13 | 0.195 | 0.195 | Benzo(b)fluoranthene | 1 | 0.0975 | 0.09 | 2.9885e-05 | 3.0794e-05 | 7.4136e-05 | 7.6391e-05 | 2.0889e-07 | 2.1524e-07 | 2.9841e-09 | 3.0749e-09 | 1.3564e-07 | 1.3977e-07 | 3.3293e-09 | 1.5133e-07 | -- | -- | -- | -2.996% | -44.48%
| Train B | 0.09 | 0.174 | 0.195 | 0.195 |  | 2 | 0.13 | 0.174 | 3.7022e-05 | 5.8365e-05 | 9.2022e-05 | 0.00014507 | 1.9719e-07 | 3.1087e-07 | 2.817e-09 | 4.441e-09 | 1.2805e-07 | 2.0186e-07 |  |  | -- | -- |  | -44.75%
| Background | ND | ND | 0.195 | 0.195 |  | -- | -- | -- | -- | -- | -- | -- | -- | -- | -- | -- | -- | -- |  |  | -- | -- |  | --
Benzo(g,h,i)perylene | Train A | ND | ND | 0.23 | 0.23 | Benzo(g,h,i)perylene | 1 | ND | ND | ND | ND | ND | ND | ND | ND | ND | ND | ND | ND | ND | ND | 7.0499e-05 | 7.8696e-05 | 6.5501e-05 | ND | ND
| Train B | ND | ND | 0.23 | 0.23 |  | 2 | ND | ND | ND | ND | ND | ND | ND | ND | ND | ND | ND | ND |  |  | 6.5501e-05 | 7.7149e-05 |  | ND
| Background | ND | ND | 0.23 | 0.23 |  | -- | -- | -- | -- | -- | -- | -- | -- | -- | -- | -- | -- | -- |  |  | -- | -- |  | --
Benzo(k)fluoranthene | Train A | ND | 0.08 | 0.313 | 0.313 | Benzo(k)fluoranthene | 1 | 0.1565 | 0.6 | 4.797e-05 | 0.00020529 | 0.000119 | 0.00050927 | 3.353e-07 | 1.435e-06 | 4.7899e-09 | 2.0499e-08 | 2.1772e-07 | 9.3179e-07 | 7.7543e-09 | 3.5247e-07 | -- | -- | -- | -124.2% | 108.3%
| Train B | 0.6 | ND | 0.313 | 0.313 |  | 2 | 0.08 | 0.1565 | 2.2783e-05 | 5.2495e-05 | 5.6629e-05 | 0.00013048 | 1.2135e-07 | 2.796e-07 | 1.7336e-09 | 3.9944e-09 | 7.8798e-08 | 1.8156e-07 |  |  | -- | -- |  | -78.94%
| Background | ND | ND | 0.313 | 0.313 |  | -- | -- | -- | -- | -- | -- | -- | -- | -- | -- | -- | -- | -- |  |  | -- | -- |  | --
Benzoic acid | Train A | ND | ND | 17.7 | 17.7 | Benzoic acid | 1 | ND | ND | ND | ND | ND | ND | ND | ND | ND | ND | ND | ND | ND | ND | 0.0054253 | 0.0060562 | 0.0050407 | ND | ND
| Train B | ND | ND | 17.7 | 17.7 |  | 2 | ND | ND | ND | ND | ND | ND | ND | ND | ND | ND | ND | ND |  |  | 0.0050407 | 0.0059371 |  | ND
| Background | ND | ND | 17.7 | 17.7 |  | -- | -- | -- | -- | -- | -- | -- | -- | -- | -- | -- | -- | -- |  |  | -- | -- |  | --
Benzyl alcohol | Train A | 0.417 | 0.469 | 0.764 | 0.764 | Benzyl alcohol | 1 | 0.417 | 0.449 | 0.00012782 | 0.00015363 | 0.00031707 | 0.0003811 | 8.9341e-07 | 1.0738e-06 | 1.2763e-08 | 1.534e-08 | 5.8013e-07 | 6.9729e-07 | 1.2106e-08 | 5.5028e-07 | -- | -- | -- | -18.34% | 5.243%
| Train B | 0.449 | 0.398 | 0.764 | 0.764 |  | 2 | 0.469 | 0.398 | 0.00013357 | 0.0001335 | 0.00033199 | 0.00033183 | 7.1141e-07 | 7.1107e-07 | 1.0163e-08 | 1.0158e-08 | 4.6196e-07 | 4.6173e-07 |  |  | -- | -- |  | 0.04783%
| Background | ND | ND | 0.764 | 0.764 |  | -- | -- | -- | -- | -- | -- | -- | -- | -- | -- | -- | -- | -- |  |  | -- | -- |  | --
bis(2-Chloroethoxy)methane | Train A | ND | ND | 0.276 | 0.276 | bis(2-Chloroethoxy)methane | 1 | ND | ND | ND | ND | ND | ND | ND | ND | ND | ND | ND | ND | ND | ND | 8.4599e-05 | 9.4436e-05 | 7.8601e-05 | ND | ND
| Train B | ND | ND | 0.276 | 0.276 |  | 2 | ND | ND | ND | ND | ND | ND | ND | ND | ND | ND | ND | ND |  |  | 7.8601e-05 | 9.2579e-05 |  | ND
| Background | ND | ND | 0.276 | 0.276 |  | -- | -- | -- | -- | -- | -- | -- | -- | -- | -- | -- | -- | -- |  |  | -- | -- |  | --
bis(2-Chloroethyl)ether | Train A | ND | ND | 0.212 | 0.212 | bis(2-Chloroethyl)ether | 1 | ND | ND | ND | ND | ND | ND | ND | ND | ND | ND | ND | ND | ND | ND | 6.4982e-05 | 7.2538e-05 | 6.0375e-05 | ND | ND
| Train B | ND | ND | 0.212 | 0.212 |  | 2 | ND | ND | ND | ND | ND | ND | ND | ND | ND | ND | ND | ND |  |  | 6.0375e-05 | 7.1111e-05 |  | ND
| Background | ND | ND | 0.212 | 0.212 |  | -- | -- | -- | -- | -- | -- | -- | -- | -- | -- | -- | -- | -- |  |  | -- | -- |  | --
bis(2-Chloroisopropyl)ether | Train A | ND | ND | 0.236 | 0.236 | bis(2-Chloroisopropyl)ether | 1 | ND | ND | ND | ND | ND | ND | ND | ND | ND | ND | ND | ND | ND | ND | 7.2338e-05 | 8.0749e-05 | 6.721e-05 | ND | ND
| Train B | ND | ND | 0.236 | 0.236 |  | 2 | ND | ND | ND | ND | ND | ND | ND | ND | ND | ND | ND | ND |  |  | 6.721e-05 | 7.9162e-05 |  | ND
| Background | ND | ND | 0.236 | 0.236 |  | -- | -- | -- | -- | -- | -- | -- | -- | -- | -- | -- | -- | -- |  |  | -- | -- |  | --
bis(2-Ethylhexyl)phthalate | Train A | 28.2 | 14.9 | 0.369 | 0.369 | bis(2-Ethylhexyl)phthalate | 1 | 28.2 | 12.5 | 0.0081693 | 0.0038025 | 0.020265 | 0.0094328 | 5.7101e-05 | 2.6578e-05 | 8.1573e-07 | 3.7969e-07 | 3.7079e-05 | 1.7259e-05 | 4.2725e-07 | 1.942e-05 | -- | -- | -- | 67.59% | 50.66%
| Train B | 12.5 | 10.3 | 0.369 | 0.369 |  | 2 | 14.9 | 10.3 | 0.0037689 | 0.0029805 | 0.0093678 | 0.0074082 | 2.0074e-05 | 1.5875e-05 | 2.8677e-07 | 2.2679e-07 | 1.3035e-05 | 1.0308e-05 |  |  | -- | -- |  | 20.48%
| Background | 1.56 | 1.56 | 0.369 | 0.369 |  | -- | -- | -- | -- | -- | -- | -- | -- | -- | -- | -- | -- | -- |  |  | -- | -- |  | --
Butylbenzylphthalate | Train A | 2.21 | 2.12 | 0.181 | 0.181 | Butylbenzylphthalate | 1 | 2.21 | 2.05 | 0.00054419 | 0.00056821 | 0.00135 | 0.0014095 | 3.8037e-06 | 3.9716e-06 | 5.4339e-08 | 5.6737e-08 | 2.4699e-06 | 2.579e-06 | 4.5097e-08 | 2.0499e-06 | -- | -- | -- | -3.484% | 15.77%
| Train B | 2.05 | 1.71 | 0.181 | 0.181 |  | 2 | 2.12 | 1.71 | 0.00047053 | 0.00044037 | 0.0011696 | 0.0010946 | 2.5062e-06 | 2.3456e-06 | 3.5803e-08 | 3.3508e-08 | 1.6274e-06 | 1.5231e-06 |  |  | -- | -- |  | 5.124%
| Background | 0.438 | 0.438 | 0.181 | 0.181 |  | -- | -- | -- | -- | -- | -- | -- | -- | -- | -- | -- | -- | -- |  |  | -- | -- |  | --
Carbazole | Train A | ND | ND | 0.138 | 0.138 | Carbazole | 1 | ND | ND | ND | ND | ND | ND | ND | ND | ND | ND | ND | ND | ND | ND | 4.2299e-05 | 4.7218e-05 | 3.9301e-05 | ND | ND
| Train B | ND | ND | 0.138 | 0.138 |  | 2 | ND | ND | ND | ND | ND | ND | ND | ND | ND | ND | ND | ND |  |  | 3.9301e-05 | 4.6289e-05 |  | ND
| Background | ND | ND | 0.138 | 0.138 |  | -- | -- | -- | -- | -- | -- | -- | -- | -- | -- | -- | -- | -- |  |  | -- | -- |  | --
Chlorobenzilate | Train A | ND | ND | 0.182 | 0.182 | Chlorobenzilate | 1 | ND | ND | ND | ND | ND | ND | ND | ND | ND | ND | ND | ND | ND | ND | 5.5786e-05 | 6.2273e-05 | 5.1831e-05 | ND | ND
| Train B | ND | ND | 0.182 | 0.182 |  | 2 | ND | ND | ND | ND | ND | ND | ND | ND | ND | ND | ND | ND |  |  | 5.1831e-05 | 6.1048e-05 |  | ND
| Background | ND | ND | 0.182 | 0.182 |  | -- | -- | -- | -- | -- | -- | -- | -- | -- | -- | -- | -- | -- |  |  | -- | -- |  | --
Chrysene | Train A | ND | ND | 0.15 | 0.15 | Chrysene | 1 | ND | ND | ND | ND | ND | ND | ND | ND | ND | ND | ND | ND | ND | ND | 4.5978e-05 | 5.1324e-05 | 4.2718e-05 | ND | ND
| Train B | ND | ND | 0.15 | 0.15 |  | 2 | ND | ND | ND | ND | ND | ND | ND | ND | ND | ND | ND | ND |  |  | 4.2718e-05 | 5.0315e-05 |  | ND
| Background | ND | ND | 0.15 | 0.15 |  | -- | -- | -- | -- | -- | -- | -- | -- | -- | -- | -- | -- | -- |  |  | -- | -- |  | --
Diallate | Train A | ND | ND | 0.257 | 0.257 | Diallate | 1 | ND | ND | ND | ND | ND | ND | ND | ND | ND | ND | ND | ND | ND | ND | 7.8775e-05 | 8.7935e-05 | 7.319e-05 | ND | ND
| Train B | ND | ND | 0.257 | 0.257 |  | 2 | ND | ND | ND | ND | ND | ND | ND | ND | ND | ND | ND | ND |  |  | 7.319e-05 | 8.6206e-05 |  | ND
| Background | ND | ND | 0.257 | 0.257 |  | -- | -- | -- | -- | -- | -- | -- | -- | -- | -- | -- | -- | -- |  |  | -- | -- |  | --
Dibenz(a,h)anthracene | Train A | ND | ND | 0.233 | 0.233 | Dibenz(a,h)anthracene | 1 | ND | ND | ND | ND | ND | ND | ND | ND | ND | ND | ND | ND | ND | ND | 7.1418e-05 | 7.9723e-05 | 6.6355e-05 | ND | ND
| Train B | ND | ND | 0.233 | 0.233 |  | 2 | ND | ND | ND | ND | ND | ND | ND | ND | ND | ND | ND | ND |  |  | 6.6355e-05 | 7.8155e-05 |  | ND
| Background | ND | ND | 0.233 | 0.233 |  | -- | -- | -- | -- | -- | -- | -- | -- | -- | -- | -- | -- | -- |  |  | -- | -- |  | --
Dibenzofuran | Train A | 0.121 | 0.106 | 0.127 | 0.127 | Dibenzofuran | 1 | 0.121 | 0.123 | 3.7089e-05 | 4.2085e-05 | 9.2005e-05 | 0.0001044 | 2.5924e-07 | 2.9416e-07 | 3.7034e-09 | 4.2024e-09 | 1.6834e-07 | 1.9102e-07 | 2.9559e-09 | 1.3436e-07 | -- | -- | -- | -12.62% | 42.38%
| Train B | 0.123 | ND | 0.127 | 0.127 |  | 2 | 0.106 | 0.0635 | 3.0187e-05 | 2.13e-05 | 7.5033e-05 | 5.2942e-05 | 1.6079e-07 | 1.1345e-07 | 2.297e-09 | 1.6207e-09 | 1.0441e-07 | 7.3669e-08 |  |  | -- | -- |  | 34.52%
| Background | ND | ND | 0.127 | 0.127 |  | -- | -- | -- | -- | -- | -- | -- | -- | -- | -- | -- | -- | -- |  |  | -- | -- |  | --
Diethylphthalate | Train A | 0.47 | 0.488 | 0.201 | 0.201 | Diethylphthalate | 1 | 0.47 | 0.379 | 4.2784e-05 | 2.8399e-05 | 0.00010613 | 7.0449e-05 | 2.9905e-07 | 1.985e-07 | 4.2721e-09 | 2.8357e-09 | 1.9419e-07 | 1.289e-07 | 3.2729e-09 | 1.4877e-07 | -- | -- | -- | 10.51% | -2.688%
| Train B | 0.379 | 0.424 | 0.201 | 0.201 |  | 2 | 0.488 | 0.424 | 3.7697e-05 | 4.0944e-05 | 9.3699e-05 | 0.00010177 | 2.0079e-07 | 2.1808e-07 | 2.8684e-09 | 3.1154e-09 | 1.3038e-07 | 1.4161e-07 |  |  | -- | -- |  | -2.309%
| Background | 0.333 | 0.333 | 0.201 | 0.201 |  | -- | -- | -- | -- | -- | -- | -- | -- | -- | -- | -- | -- | -- |  |  | -- | -- |  | --
Dimethylphenethylamine | Train A | ND | ND | 0 | 0 | Dimethylphenethylamine | 1 | ND | ND | ND | ND | ND | ND | ND | ND | ND | ND | ND | ND | ND | ND | 0 | 0 | 0 | ND | ND
| Train B | ND | ND | 0 | 0 |  | 2 | ND | ND | ND | ND | ND | ND | ND | ND | ND | ND | ND | ND |  |  | 0 | 0 |  | ND
| Background | ND | ND | 0 | 0 |  | -- | -- | -- | -- | -- | -- | -- | -- | -- | -- | -- | -- | -- |  |  | -- | -- |  | --
Dimethylphthalate | Train A | 0.276 | ND | 0.164 | 0.164 | Dimethylphthalate | 1 | 0.276 | 0.082 | 0 | 0 | 0 | 0 | 0 | 0 | 0 | 0 | 0 | 0 | 0 | 0 | -- | -- | -- | 100.4% | 75.59%
| Train B | ND | ND | 0.164 | 0.164 |  | 2 | 0.082 | 0.082 | 0 | 0 | 0 | 0 | 0 | 0 | 0 | 0 | 0 | 0 |  |  | -- | -- |  | -16.33%
| Background | 0.383 | 0.383 | 0.164 | 0.164 |  | -- | -- | -- | -- | -- | -- | -- | -- | -- | -- | -- | -- | -- |  |  | -- | -- |  | --
Di-n-butylphthalate | Train A | 1.48 | 1.43 | 0.211 | 0.211 | Di-n-butylphthalate | 1 | 1.48 | 1.41 | 0.00027451 | 0.0003033 | 0.00068096 | 0.0007524 | 1.9187e-06 | 2.12e-06 | 2.741e-08 | 3.0286e-08 | 1.2459e-06 | 1.3766e-06 | 2.3459e-08 | 1.0663e-06 | -- | -- | -- | -6.153% | 11.63%
| Train B | 1.41 | 1.27 | 0.211 | 0.211 |  | 2 | 1.43 | 1.27 | 0.00022811 | 0.00024686 | 0.00056698 | 0.00061358 | 1.215e-06 | 1.3148e-06 | 1.7357e-08 | 1.8783e-08 | 7.8894e-07 | 8.5379e-07 |  |  | -- | -- |  | -4.501%
| Background | 0.589 | 0.589 | 0.211 | 0.211 |  | -- | -- | -- | -- | -- | -- | -- | -- | -- | -- | -- | -- | -- |  |  | -- | -- |  | --
Di-n-octylphthalate | Train A | 4.39 | 4.11 | 0.267 | 0.267 | Di-n-octylphthalate | 1 | 4.39 | 4.23 | 0.0012507 | 0.0013524 | 0.0031026 | 0.003355 | 8.7421e-06 | 9.4531e-06 | 1.2489e-07 | 1.3504e-07 | 5.6767e-06 | 6.1384e-06 | 1.0757e-07 | 4.8894e-06 | -- | -- | -- | -7.284% | 13.97%
| Train B | 4.23 | 3.75 | 0.267 | 0.267 |  | 2 | 4.11 | 3.75 | 0.0010756 | 0.001163 | 0.0026734 | 0.0028907 | 5.7289e-06 | 6.1944e-06 | 8.1842e-08 | 8.8491e-08 | 3.7201e-06 | 4.0223e-06 |  |  | -- | -- |  | -7.197%
| Background | 0.312 | 0.312 | 0.267 | 0.267 |  | -- | -- | -- | -- | -- | -- | -- | -- | -- | -- | -- | -- | -- |  |  | -- | -- |  | --
Diphenylamine/N-NitrosoDPA | Train A | ND | ND | 0.7 | 0.7 | Diphenylamine/N-NitrosoDPA | 1 | ND | ND | ND | ND | ND | ND | ND | ND | ND | ND | ND | ND | ND | ND | 0.00021456 | 0.00023951 | 0.00019935 | ND | ND
| Train B | ND | ND | 0.7 | 0.7 |  | 2 | ND | ND | ND | ND | ND | ND | ND | ND | ND | ND | ND | ND |  |  | 0.00019935 | 0.0002348 |  | ND
| Background | ND | ND | 0.7 | 0.7 |  | -- | -- | -- | -- | -- | -- | -- | -- | -- | -- | -- | -- | -- |  |  | -- | -- |  | --
Ethyl methanesulfonate | Train A | ND | ND | 0.105 | 0.105 | Ethyl methanesulfonate | 1 | ND | ND | ND | ND | ND | ND | ND | ND | ND | ND | ND | ND | ND | ND | 3.2184e-05 | 3.5927e-05 | 2.9903e-05 | ND | ND
| Train B | ND | ND | 0.105 | 0.105 |  | 2 | ND | ND | ND | ND | ND | ND | ND | ND | ND | ND | ND | ND |  |  | 2.9903e-05 | 3.522e-05 |  | ND
| Background | ND | ND | 0.105 | 0.105 |  | -- | -- | -- | -- | -- | -- | -- | -- | -- | -- | -- | -- | -- |  |  | -- | -- |  | --
Fluoranthene | Train A | 0.431 | 0.489 | 0.157 | 0.157 | Fluoranthene | 1 | 0.431 | 0.409 | 0.00013211 | 0.00013994 | 0.00032772 | 0.00034715 | 9.234e-07 | 9.7816e-07 | 1.3191e-08 | 1.3974e-08 | 5.9961e-07 | 6.3517e-07 | 1.1833e-08 | 5.3787e-07 | -- | -- | -- | -5.759% | 2.608%
| Train B | 0.409 | 0.375 | 0.157 | 0.157 |  | 2 | 0.489 | 0.375 | 0.00013926 | 0.00012579 | 0.00034614 | 0.00031265 | 7.4175e-07 | 6.6998e-07 | 1.0596e-08 | 9.5711e-09 | 4.8166e-07 | 4.3505e-07 |  |  | -- | -- |  | 10.17%
| Background | ND | ND | 0.157 | 0.157 |  | -- | -- | -- | -- | -- | -- | -- | -- | -- | -- | -- | -- | -- |  |  | -- | -- |  | --
Fluorene | Train A | 0.21 | 0.199 | 0.207 | 0.207 | Fluorene | 1 | 0.21 | 0.178 | 6.4369e-05 | 6.0904e-05 | 0.00015968 | 0.00015108 | 4.4992e-07 | 4.257e-07 | 6.4274e-09 | 6.0815e-09 | 2.9215e-07 | 2.7643e-07 | 5.7239e-09 | 2.6018e-07 | -- | -- | -- | 5.531% | -8.582%
| Train B | 0.178 | 0.238 | 0.207 | 0.207 |  | 2 | 0.199 | 0.238 | 5.6673e-05 | 7.9832e-05 | 0.00014086 | 0.00019843 | 3.0186e-07 | 4.2521e-07 | 4.3122e-09 | 6.0745e-09 | 1.9601e-07 | 2.7611e-07 |  |  | -- | -- |  | -33.93%
| Background | ND | ND | 0.207 | 0.207 |  | -- | -- | -- | -- | -- | -- | -- | -- | -- | -- | -- | -- | -- |  |  | -- | -- |  | --
Hexachloro-1,3-butadiene | Train A | ND | ND | 0.258 | 0.258 | Hexachloro-1,3-butadiene | 1 | ND | ND | ND | ND | ND | ND | ND | ND | ND | ND | ND | ND | ND | ND | 7.9081e-05 | 8.8277e-05 | 7.3475e-05 | ND | ND
| Train B | ND | ND | 0.258 | 0.258 |  | 2 | ND | ND | ND | ND | ND | ND | ND | ND | ND | ND | ND | ND |  |  | 7.3475e-05 | 8.6541e-05 |  | ND
| Background | ND | ND | 0.258 | 0.258 |  | -- | -- | -- | -- | -- | -- | -- | -- | -- | -- | -- | -- | -- |  |  | -- | -- |  | --
Hexachlorobenzene | Train A | ND | ND | 0.239 | 0.239 | Hexachlorobenzene | 1 | ND | ND | ND | ND | ND | ND | ND | ND | ND | ND | ND | ND | ND | ND | 7.3258e-05 | 8.1776e-05 | 6.8064e-05 | ND | ND
| Train B | ND | ND | 0.239 | 0.239 |  | 2 | ND | ND | ND | ND | ND | ND | ND | ND | ND | ND | ND | ND |  |  | 6.8064e-05 | 8.0168e-05 |  | ND
| Background | ND | ND | 0.239 | 0.239 |  | -- | -- | -- | -- | -- | -- | -- | -- | -- | -- | -- | -- | -- |  |  | -- | -- |  | --
Hexachlorocyclopentadiene | Train A | ND | ND | 2.61 | 2.61 | Hexachlorocyclopentadiene | 1 | ND | ND | ND | ND | ND | ND | ND | ND | ND | ND | ND | ND | ND | ND | 0.00080001 | 0.00089303 | 0.00074329 | ND | ND
| Train B | ND | ND | 2.61 | 2.61 |  | 2 | ND | ND | ND | ND | ND | ND | ND | ND | ND | ND | ND | ND |  |  | 0.00074329 | 0.00087547 |  | ND
| Background | ND | ND | 2.61 | 2.61 |  | -- | -- | -- | -- | -- | -- | -- | -- | -- | -- | -- | -- | -- |  |  | -- | -- |  | --
Hexachloroethane | Train A | ND | ND | 0.189 | 0.189 | Hexachloroethane | 1 | ND | ND | ND | ND | ND | ND | ND | ND | ND | ND | ND | ND | ND | ND | 5.7932e-05 | 6.4668e-05 | 5.3825e-05 | ND | ND
| Train B | ND | ND | 0.189 | 0.189 |  | 2 | ND | ND | ND | ND | ND | ND | ND | ND | ND | ND | ND | ND |  |  | 5.3825e-05 | 6.3396e-05 |  | ND
| Background | ND | ND | 0.189 | 0.189 |  | -- | -- | -- | -- | -- | -- | -- | -- | -- | -- | -- | -- | -- |  |  | -- | -- |  | --
Hexachloropropene | Train A | ND | ND | 0.358 | 0.358 | Hexachloropropene | 1 | ND | ND | ND | ND | ND | ND | ND | ND | ND | ND | ND | ND | ND | ND | 0.00010973 | 0.00012249 | 0.00010195 | ND | ND
| Train B | ND | ND | 0.358 | 0.358 |  | 2 | ND | ND | ND | ND | ND | ND | ND | ND | ND | ND | ND | ND |  |  | 0.00010195 | 0.00012008 |  | ND
| Background | ND | ND | 0.358 | 0.358 |  | -- | -- | -- | -- | -- | -- | -- | -- | -- | -- | -- | -- | -- |  |  | -- | -- |  | --
Indeno(1,2,3-cd)pyrene | Train A | ND | ND | 0.247 | 0.247 | Indeno(1,2,3-cd)pyrene | 1 | ND | ND | ND | ND | ND | ND | ND | ND | ND | ND | ND | ND | ND | ND | 7.571e-05 | 8.4513e-05 | 7.0342e-05 | ND | ND
| Train B | ND | ND | 0.247 | 0.247 |  | 2 | ND | ND | ND | ND | ND | ND | ND | ND | ND | ND | ND | ND |  |  | 7.0342e-05 | 8.2851e-05 |  | ND
| Background | ND | ND | 0.247 | 0.247 |  | -- | -- | -- | -- | -- | -- | -- | -- | -- | -- | -- | -- | -- |  |  | -- | -- |  | --
Isophorone | Train A | ND | ND | 0.207 | 0.207 | Isophorone | 1 | ND | ND | ND | ND | ND | ND | ND | ND | ND | ND | ND | ND | ND | ND | 6.3449e-05 | 7.0827e-05 | 5.8951e-05 | ND | ND
| Train B | ND | ND | 0.207 | 0.207 |  | 2 | ND | ND | ND | ND | ND | ND | ND | ND | ND | ND | ND | ND |  |  | 5.8951e-05 | 6.9434e-05 |  | ND
| Background | ND | ND | 0.207 | 0.207 |  | -- | -- | -- | -- | -- | -- | -- | -- | -- | -- | -- | -- | -- |  |  | -- | -- |  | --
Isosafrole | Train A | ND | ND | 0.604 | 0.604 | Isosafrole | 1 | ND | ND | ND | ND | ND | ND | ND | ND | ND | ND | ND | ND | ND | ND | 0.00018514 | 0.00020666 | 0.00017201 | ND | ND
| Train B | ND | ND | 0.604 | 0.604 |  | 2 | ND | ND | ND | ND | ND | ND | ND | ND | ND | ND | ND | ND |  |  | 0.00017201 | 0.0002026 |  | ND
| Background | ND | ND | 0.604 | 0.604 |  | -- | -- | -- | -- | -- | -- | -- | -- | -- | -- | -- | -- | -- |  |  | -- | -- |  | --
Methapyriline | Train A | ND | ND | 16.7 | 16.7 | Methapyriline | 1 | ND | ND | ND | ND | ND | ND | ND | ND | ND | ND | ND | ND | ND | ND | 0.0051188 | 0.005714 | 0.0047559 | ND | ND
| Train B | ND | ND | 16.7 | 16.7 |  | 2 | ND | ND | ND | ND | ND | ND | ND | ND | ND | ND | ND | ND |  |  | 0.0047559 | 0.0056017 |  | ND
| Background | ND | ND | 16.7 | 16.7 |  | -- | -- | -- | -- | -- | -- | -- | -- | -- | -- | -- | -- | -- |  |  | -- | -- |  | --
Methyl methanesulfonate | Train A | ND | ND | 0.247 | 0.247 | Methyl methanesulfonate | 1 | ND | ND | ND | ND | ND | ND | ND | ND | ND | ND | ND | ND | ND | ND | 7.571e-05 | 8.4513e-05 | 7.0342e-05 | ND | ND
| Train B | ND | ND | 0.247 | 0.247 |  | 2 | ND | ND | ND | ND | ND | ND | ND | ND | ND | ND | ND | ND |  |  | 7.0342e-05 | 8.2851e-05 |  | ND
| Background | ND | ND | 0.247 | 0.247 |  | -- | -- | -- | -- | -- | -- | -- | -- | -- | -- | -- | -- | -- |  |  | -- | -- |  | --
Naphthalene | Train A | 12.4 | 9.03 | 0.178 | 0.178 | Naphthalene | 1 | 12.4 | 11.5 | 0.002566 | 0.0027 | 0.0063654 | 0.0066978 | 1.7936e-05 | 1.8872e-05 | 2.5622e-07 | 2.696e-07 | 1.1646e-05 | 1.2255e-05 | 1.8425e-07 | 8.3751e-06 | -- | -- | -- | -3.465% | 38.37%
| Train B | 11.5 | 7.97 | 0.178 | 0.178 |  | 2 | 9.03 | 7.97 | 0.0013368 | 0.0014386 | 0.0033228 | 0.0035757 | 7.1203e-06 | 7.6623e-06 | 1.0172e-07 | 1.0946e-07 | 4.6236e-06 | 4.9755e-06 |  |  | -- | -- |  | -3.88%
| Background | 4.06 | 4.06 | 0.178 | 0.178 |  | -- | -- | -- | -- | -- | -- | -- | -- | -- | -- | -- | -- | -- |  |  | -- | -- |  | --
Nitrobenzene | Train A | ND | ND | 0.58 | 0.58 | Nitrobenzene | 1 | ND | ND | ND | ND | ND | ND | ND | ND | ND | ND | ND | ND | ND | ND | 0.00017778 | 0.00019845 | 0.00016518 | ND | ND
| Train B | ND | ND | 0.58 | 0.58 |  | 2 | ND | ND | ND | ND | ND | ND | ND | ND | ND | ND | ND | ND |  |  | 0.00016518 | 0.00019455 |  | ND
| Background | ND | ND | 0.58 | 0.58 |  | -- | -- | -- | -- | -- | -- | -- | -- | -- | -- | -- | -- | -- |  |  | -- | -- |  | --
N-Nitrosodiethylamine | Train A | ND | ND | 0.258 | 0.258 | N-Nitrosodiethylamine | 1 | ND | ND | ND | ND | ND | ND | ND | ND | ND | ND | ND | ND | ND | ND | 7.9081e-05 | 8.8277e-05 | 7.3475e-05 | ND | ND
| Train B | ND | ND | 0.258 | 0.258 |  | 2 | ND | ND | ND | ND | ND | ND | ND | ND | ND | ND | ND | ND |  |  | 7.3475e-05 | 8.6541e-05 |  | ND
| Background | ND | ND | 0.258 | 0.258 |  | -- | -- | -- | -- | -- | -- | -- | -- | -- | -- | -- | -- | -- |  |  | -- | -- |  | --
N-Nitrosodimethylamine | Train A | ND | ND | 0.314 | 0.314 | N-Nitrosodimethylamine | 1 | ND | ND | ND | ND | ND | ND | ND | ND | ND | ND | ND | ND | ND | ND | 9.6246e-05 | 0.00010744 | 8.9423e-05 | ND | ND
| Train B | ND | ND | 0.314 | 0.314 |  | 2 | ND | ND | ND | ND | ND | ND | ND | ND | ND | ND | ND | ND |  |  | 8.9423e-05 | 0.00010533 |  | ND
| Background | ND | ND | 0.314 | 0.314 |  | -- | -- | -- | -- | -- | -- | -- | -- | -- | -- | -- | -- | -- |  |  | -- | -- |  | --
N-Nitroso-di-n-butylamine | Train A | ND | ND | 0.27 | 0.27 | N-Nitroso-di-n-butylamine | 1 | ND | ND | ND | ND | ND | ND | ND | ND | ND | ND | ND | ND | ND | ND | 8.276e-05 | 9.2383e-05 | 7.6892e-05 | ND | ND
| Train B | ND | ND | 0.27 | 0.27 |  | 2 | ND | ND | ND | ND | ND | ND | ND | ND | ND | ND | ND | ND |  |  | 7.6892e-05 | 9.0566e-05 |  | ND
| Background | ND | ND | 0.27 | 0.27 |  | -- | -- | -- | -- | -- | -- | -- | -- | -- | -- | -- | -- | -- |  |  | -- | -- |  | --
N-Nitroso-di-n-propylamine | Train A | ND | ND | 0.529 | 0.529 | N-Nitroso-di-n-propylamine | 1 | ND | ND | ND | ND | ND | ND | ND | ND | ND | ND | ND | ND | ND | ND | 0.00016215 | 0.000181 | 0.00015065 | ND | ND
| Train B | ND | ND | 0.529 | 0.529 |  | 2 | ND | ND | ND | ND | ND | ND | ND | ND | ND | ND | ND | ND |  |  | 0.00015065 | 0.00017744 |  | ND
| Background | ND | ND | 0.529 | 0.529 |  | -- | -- | -- | -- | -- | -- | -- | -- | -- | -- | -- | -- | -- |  |  | -- | -- |  | --
N-Nitrosomethylethylamine | Train A | ND | ND | 0.546 | 0.546 | N-Nitrosomethylethylamine | 1 | ND | ND | ND | ND | ND | ND | ND | ND | ND | ND | ND | ND | ND | ND | 0.00016736 | 0.00018682 | 0.00015549 | ND | ND
| Train B | ND | ND | 0.546 | 0.546 |  | 2 | ND | ND | ND | ND | ND | ND | ND | ND | ND | ND | ND | ND |  |  | 0.00015549 | 0.00018314 |  | ND
| Background | ND | ND | 0.546 | 0.546 |  | -- | -- | -- | -- | -- | -- | -- | -- | -- | -- | -- | -- | -- |  |  | -- | -- |  | --
N-Nitrosomorpholine | Train A | ND | ND | 0.465 | 0.465 | N-Nitrosomorpholine | 1 | ND | ND | ND | ND | ND | ND | ND | ND | ND | ND | ND | ND | ND | ND | 0.00014253 | 0.0001591 | 0.00013243 | ND | ND
| Train B | ND | ND | 0.465 | 0.465 |  | 2 | ND | ND | ND | ND | ND | ND | ND | ND | ND | ND | ND | ND |  |  | 0.00013243 | 0.00015598 |  | ND
| Background | ND | ND | 0.465 | 0.465 |  | -- | -- | -- | -- | -- | -- | -- | -- | -- | -- | -- | -- | -- |  |  | -- | -- |  | --
N-Nitrosopiperidine | Train A | ND | ND | 0.309 | 0.309 | N-Nitrosopiperidine | 1 | ND | ND | ND | ND | ND | ND | ND | ND | ND | ND | ND | ND | ND | ND | 9.4714e-05 | 0.00010573 | 8.7999e-05 | ND | ND
| Train B | ND | ND | 0.309 | 0.309 |  | 2 | ND | ND | ND | ND | ND | ND | ND | ND | ND | ND | ND | ND |  |  | 8.7999e-05 | 0.00010365 |  | ND
| Background | ND | ND | 0.309 | 0.309 |  | -- | -- | -- | -- | -- | -- | -- | -- | -- | -- | -- | -- | -- |  |  | -- | -- |  | --
N-Nitrosopyrrolidine | Train A | ND | ND | 1.85 | 1.85 | N-Nitrosopyrrolidine | 1 | ND | ND | ND | ND | ND | ND | ND | ND | ND | ND | ND | ND | ND | ND | 0.00056706 | 0.00063299 | 0.00052686 | ND | ND
| Train B | ND | ND | 1.85 | 1.85 |  | 2 | ND | ND | ND | ND | ND | ND | ND | ND | ND | ND | ND | ND |  |  | 0.00052686 | 0.00062055 |  | ND
| Background | ND | ND | 1.85 | 1.85 |  | -- | -- | -- | -- | -- | -- | -- | -- | -- | -- | -- | -- | -- |  |  | -- | -- |  | --
o-Toluidine | Train A | ND | ND | 0.377 | 0.377 | o-Toluidine | 1 | ND | ND | ND | ND | ND | ND | ND | ND | ND | ND | ND | ND | ND | ND | 0.00011556 | 0.00012899 | 0.00010736 | ND | ND
| Train B | ND | ND | 0.377 | 0.377 |  | 2 | ND | ND | ND | ND | ND | ND | ND | ND | ND | ND | ND | ND |  |  | 0.00010736 | 0.00012646 |  | ND
| Background | ND | ND | 0.377 | 0.377 |  | -- | -- | -- | -- | -- | -- | -- | -- | -- | -- | -- | -- | -- |  |  | -- | -- |  | --
p-Dimethylaminoazobenzene | Train A | ND | ND | 0.283 | 0.283 | p-Dimethylaminoazobenzene | 1 | ND | ND | ND | ND | ND | ND | ND | ND | ND | ND | ND | ND | ND | ND | 8.6744e-05 | 9.6831e-05 | 8.0595e-05 | ND | ND
| Train B | ND | ND | 0.283 | 0.283 |  | 2 | ND | ND | ND | ND | ND | ND | ND | ND | ND | ND | ND | ND |  |  | 8.0595e-05 | 9.4927e-05 |  | ND
| Background | ND | ND | 0.283 | 0.283 |  | -- | -- | -- | -- | -- | -- | -- | -- | -- | -- | -- | -- | -- |  |  | -- | -- |  | --
Pentachlorobenzene | Train A | ND | ND | 0.183 | 0.183 | Pentachlorobenzene | 1 | ND | ND | ND | ND | ND | ND | ND | ND | ND | ND | ND | ND | ND | ND | 5.6093e-05 | 6.2615e-05 | 5.2116e-05 | ND | ND
| Train B | ND | ND | 0.183 | 0.183 |  | 2 | ND | ND | ND | ND | ND | ND | ND | ND | ND | ND | ND | ND |  |  | 5.2116e-05 | 6.1384e-05 |  | ND
| Background | ND | ND | 0.183 | 0.183 |  | -- | -- | -- | -- | -- | -- | -- | -- | -- | -- | -- | -- | -- |  |  | -- | -- |  | --
Pentachloroethane | Train A | ND | ND | 0.383 | 0.383 | Pentachloroethane | 1 | ND | ND | ND | ND | ND | ND | ND | ND | ND | ND | ND | ND | ND | ND | 0.0001174 | 0.00013105 | 0.00010907 | ND | ND
| Train B | ND | ND | 0.383 | 0.383 |  | 2 | ND | ND | ND | ND | ND | ND | ND | ND | ND | ND | ND | ND |  |  | 0.00010907 | 0.00012847 |  | ND
| Background | ND | ND | 0.383 | 0.383 |  | -- | -- | -- | -- | -- | -- | -- | -- | -- | -- | -- | -- | -- |  |  | -- | -- |  | --
Pentachloronitrobenzene | Train A | ND | ND | 1.78 | 1.78 | Pentachloronitrobenzene | 1 | ND | ND | ND | ND | ND | ND | ND | ND | ND | ND | ND | ND | ND | ND | 0.0005456 | 0.00060904 | 0.00050692 | ND | ND
| Train B | ND | ND | 1.78 | 1.78 |  | 2 | ND | ND | ND | ND | ND | ND | ND | ND | ND | ND | ND | ND |  |  | 0.00050692 | 0.00059707 |  | ND
| Background | ND | ND | 1.78 | 1.78 |  | -- | -- | -- | -- | -- | -- | -- | -- | -- | -- | -- | -- | -- |  |  | -- | -- |  | --
Pentachlorophenol | Train A | ND | ND | 3.34 | 3.34 | Pentachlorophenol | 1 | ND | ND | ND | ND | ND | ND | ND | ND | ND | ND | ND | ND | ND | ND | 0.0010238 | 0.0011428 | 0.00095119 | ND | ND
| Train B | ND | ND | 3.34 | 3.34 |  | 2 | ND | ND | ND | ND | ND | ND | ND | ND | ND | ND | ND | ND |  |  | 0.00095119 | 0.0011203 |  | ND
| Background | ND | ND | 3.34 | 3.34 |  | -- | -- | -- | -- | -- | -- | -- | -- | -- | -- | -- | -- | -- |  |  | -- | -- |  | --
Phenacetin | Train A | ND | ND | 0.279 | 0.279 | Phenacetin | 1 | ND | ND | ND | ND | ND | ND | ND | ND | ND | ND | ND | ND | ND | ND | 8.5518e-05 | 9.5462e-05 | 7.9456e-05 | ND | ND
| Train B | ND | ND | 0.279 | 0.279 |  | 2 | ND | ND | ND | ND | ND | ND | ND | ND | ND | ND | ND | ND |  |  | 7.9456e-05 | 9.3585e-05 |  | ND
| Background | ND | ND | 0.279 | 0.279 |  | -- | -- | -- | -- | -- | -- | -- | -- | -- | -- | -- | -- | -- |  |  | -- | -- |  | --
Phenanthrene | Train A | 1.1 | 1.04 | 0.163 | 0.163 | Phenanthrene | 1 | 1.1 | 0.948 | 0.00033717 | 0.00032437 | 0.00083641 | 0.00080465 | 2.3567e-06 | 2.2672e-06 | 3.3667e-08 | 3.2389e-08 | 1.5303e-06 | 1.4722e-06 | 2.7419e-08 | 1.2463e-06 | -- | -- | -- | 3.871% | 14.3%
| Train B | 0.948 | 0.826 | 0.163 | 0.163 |  | 2 | 1.04 | 0.826 | 0.00029618 | 0.00027707 | 0.00073618 | 0.00068867 | 1.5775e-06 | 1.4757e-06 | 2.2536e-08 | 2.1082e-08 | 1.0244e-06 | 9.5827e-07 |  |  | -- | -- |  | 6.668%
| Background | ND | ND | 0.163 | 0.163 |  | -- | -- | -- | -- | -- | -- | -- | -- | -- | -- | -- | -- | -- |  |  | -- | -- |  | --
Phenol | Train A | 4.21 | 4.42 | 0.36 | 0.36 | Phenol | 1 | 4.21 | 0.18 | 0.00051488 | 0 | 0.0012772 | 0 | 3.5988e-06 | 0 | 5.1412e-08 | 0 | 2.3369e-06 | 0 | 3.2113e-08 | 1.4597e-06 | -- | -- | -- | 181.8% | -61.88%
| Train B | ND | 3.89 | 0.36 | 0.36 |  | 2 | 4.42 | 3.89 | 0.0004832 | 0.00052926 | 0.001201 | 0.0013155 | 2.5737e-06 | 2.819e-06 | 3.6767e-08 | 4.0272e-08 | 1.6712e-06 | 1.8305e-06 |  |  | -- | -- |  | -3.594%
| Background | 2.55 | 2.55 | 0.36 | 0.36 |  | -- | -- | -- | -- | -- | -- | -- | -- | -- | -- | -- | -- | -- |  |  | -- | -- |  | --
Pronamide | Train A | ND | ND | 0.255 | 0.255 | Pronamide | 1 | ND | ND | ND | ND | ND | ND | ND | ND | ND | ND | ND | ND | ND | ND | 7.8162e-05 | 8.725e-05 | 7.2621e-05 | ND | ND
| Train B | ND | ND | 0.255 | 0.255 |  | 2 | ND | ND | ND | ND | ND | ND | ND | ND | ND | ND | ND | ND |  |  | 7.2621e-05 | 8.5535e-05 |  | ND
| Background | ND | ND | 0.255 | 0.255 |  | -- | -- | -- | -- | -- | -- | -- | -- | -- | -- | -- | -- | -- |  |  | -- | -- |  | --
Pyrene | Train A | 0.607 | 0.762 | 0.166 | 0.166 | Pyrene | 1 | 0.607 | 0.57 | 0.00018606 | 0.00019503 | 0.00046154 | 0.00048381 | 1.3005e-06 | 1.3632e-06 | 1.8578e-08 | 1.9474e-08 | 8.4446e-07 | 8.852e-07 | 1.7336e-08 | 7.8798e-07 | -- | -- | -- | -4.71% | -7.607%
| Train B | 0.57 | 0.579 | 0.166 | 0.166 |  | 2 | 0.762 | 0.579 | 0.00021701 | 0.00019421 | 0.00053939 | 0.00048273 | 1.1559e-06 | 1.0344e-06 | 1.6512e-08 | 1.4778e-08 | 7.5055e-07 | 6.7172e-07 |  |  | -- | -- |  | 11.09%
| Background | ND | ND | 0.166 | 0.166 |  | -- | -- | -- | -- | -- | -- | -- | -- | -- | -- | -- | -- | -- |  |  | -- | -- |  | --
Pyridine | Train A | ND | ND | 1.1 | 1.1 | Pyridine | 1 | ND | ND | ND | ND | ND | ND | ND | ND | ND | ND | ND | ND | ND | ND | 0.00033717 | 0.00037637 | 0.00031327 | ND | ND
| Train B | ND | ND | 1.1 | 1.1 |  | 2 | ND | ND | ND | ND | ND | ND | ND | ND | ND | ND | ND | ND |  |  | 0.00031327 | 0.00036897 |  | ND
| Background | ND | ND | 1.1 | 1.1 |  | -- | -- | -- | -- | -- | -- | -- | -- | -- | -- | -- | -- | -- |  |  | -- | -- |  | --
Safrole | Train A | ND | ND | 0.236 | 0.236 | Safrole | 1 | ND | ND | ND | ND | ND | ND | ND | ND | ND | ND | ND | ND | ND | ND | 7.2338e-05 | 8.0749e-05 | 6.721e-05 | ND | ND
| Train B | ND | ND | 0.236 | 0.236 |  | 2 | ND | ND | ND | ND | ND | ND | ND | ND | ND | ND | ND | ND |  |  | 6.721e-05 | 7.9162e-05 |  | ND
| Background | ND | ND | 0.236 | 0.236 |  | -- | -- | -- | -- | -- | -- | -- | -- | -- | -- | -- | -- | -- |  |  | -- | -- |  | --
SVOC Tentatively Identified Compounds | [5 empty] | SVOC Tentatively Identified Compounds
Pollutant | Sample ID | Sample Speciation (ug) |  | Detection Limits (ug) |  | Pollutant | Run Number | Sample Speciation with Detection Limits (SSDL) (ug)a |  | Background Corrected Concentration (BCC) (mg/m3)b |  | Dilution Corrected Concentration (DCC) (mg/m3)c |  | Quantity of Pollutant Emitted (QPE) (lb)d |  | Emission Factor (lb/item)e |  | Emission Factor (lb/lb NEW)f |  | Average Emission Factor |  | Detection Limit Based Concentration (mg/m3)g |  | Minimum Detection Limit Based Concentration (mg/m3)
|  | Run 1 | Run 2 | Run 1 | Run 2 |  |  | Sample 1 | Sample 2 | Sample 1 | Sample 2 | Sample 1 | Sample 2 | Sample 1 | Sample 2 | Sample 1 | Sample 2 | Sample 1 | Sample 2 | (lb/item) | (lb/lb NEW) | Train A | Train B
Ethyltoluene | Sample 1 | 90 | 30 | ND | ND | Ethyltoluene | 1 | 90 | 80 | 0.018462 | 0.018248 | 0.045799 | 0.045268 | 0.00012905 | 0.00012755 | 1.8435e-06 | 1.8222e-06 | 8.3796e-05 | 8.2825e-05 | 9.1642e-07 | 4.1655e-05 | -- | -- | --
| Sample 2 | 80 | 20 | ND | ND |  | 2 | 30 | 20 | 0 | 0 | 0 | 0 | 0 | 0 | 0 | 0 | 0 | 0 |  |  | -- | --
| Background | 30 | 30 | ND | ND |  | -- | -- | -- | -- | -- | -- | -- | -- | -- | -- | -- | -- | -- |  |  | -- | --
1-Methyl-3-propylbenzene | Sample 1 | 20 | 10 | ND | ND | 1-Methyl-3-propylbenzene | 1 | 20 | ND | 0.0030889 | ND | 0.0076626 | ND | 2.1591e-05 | ND | 3.0844e-07 | ND | 1.402e-05 | ND | 1.5422e-07 | 7.01e-06 | -- | -- | --
| Sample 2 | ND | ND | ND | ND |  | 2 | 10 | ND | 0 | ND | 0 | ND | 0 | ND | 0 | ND | 0 | ND |  |  | -- | --
| Background | 10 | 10 | ND | ND |  | -- | -- | -- | -- | -- | -- | -- | -- | -- | -- | -- | -- | -- |  |  | -- | --
Tricosane | Sample 1 | 8 | ND | ND | ND | Tricosane | 1 | 8 | 7 | 0.0024521 | 0.0023951 | 0.006083 | 0.0059415 | 1.714e-05 | 1.6741e-05 | 2.4485e-07 | 2.3916e-07 | 1.113e-05 | 1.0871e-05 | 2.1238e-07 | 9.6538e-06 | -- | -- | --
| Sample 2 | 7 | 6 | ND | ND |  | 2 | ND | 6 | ND | 0.0020126 | ND | 0.0050024 | ND | 1.072e-05 | ND | 1.5314e-07 | ND | 6.9608e-06 |  |  | -- | --
| Background | ND | ND | ND | ND |  | -- | -- | -- | -- | -- | -- | -- | -- | -- | -- | -- | -- | -- |  |  | -- | --
Hexadecane | Sample 1 | 8 | 6 | ND | ND | Hexadecane | 1 | 8 | 7 | 0.0024521 | 0.0023951 | 0.006083 | 0.0059415 | 1.714e-05 | 1.6741e-05 | 2.4485e-07 | 2.3916e-07 | 1.113e-05 | 1.0871e-05 | 1.9179e-07 | 8.7178e-06 | -- | -- | --
| Sample 2 | 7 | 6 | ND | ND |  | 2 | 6 | 6 | 0.0017087 | 0.0020126 | 0.0042472 | 0.0050024 | 9.1012e-06 | 1.072e-05 | 1.3002e-07 | 1.5314e-07 | 5.9099e-06 | 6.9608e-06 |  |  | -- | --
| Background | ND | ND | ND | ND |  | -- | -- | -- | -- | -- | -- | -- | -- | -- | -- | -- | -- | -- |  |  | -- | --
Methylpropylbenzene | Sample 1 | ND | ND | ND | ND | Methylpropylbenzene | 1 | ND | 20 | ND | 0.0068432 | ND | 0.016976 | ND | 4.7832e-05 | ND | 6.8331e-07 | ND | 3.106e-05 | 4.6927e-07 | 2.133e-05 | -- | -- | --
| Sample 2 | 20 | 10 | ND | ND |  | 2 | ND | 10 | ND | 0.0033543 | ND | 0.0083374 | ND | 1.7866e-05 | ND | 2.5523e-07 | ND | 1.1601e-05 |  |  | -- | --
| Background | ND | ND | ND | ND |  | -- | -- | -- | -- | -- | -- | -- | -- | -- | -- | -- | -- | -- |  |  | -- | --
2-Ethyl-1,4-dimethylbenzene | Sample 1 | ND | ND | ND | ND | 2-Ethyl-1,4-dimethylbenzene | 1 | ND | 20 | ND | 0.0068432 | ND | 0.016976 | ND | 4.7832e-05 | ND | 6.8331e-07 | ND | 3.106e-05 | 6.8331e-07 | 3.106e-05 | -- | -- | --
| Sample 2 | 20 | ND | ND | ND |  | 2 | ND | ND | ND | ND | ND | ND | ND | ND | ND | ND | ND | ND |  |  | -- | --
| Background | ND | ND | ND | ND |  | -- | -- | -- | -- | -- | -- | -- | -- | -- | -- | -- | -- | -- |  |  | -- | --
Isophthalaldehyde | Sample 1 | ND | 20 | ND | ND | Isophthalaldehyde | 1 | ND | ND | ND | ND | ND | ND | ND | ND | ND | ND | ND | ND | 4.7193e-07 | 2.1451e-05 | -- | -- | --
| Sample 2 | ND | 20 | ND | ND |  | 2 | 20 | 20 | 0.0056957 | 0.0067086 | 0.014157 | 0.016675 | 3.0337e-05 | 3.5732e-05 | 4.3339e-07 | 5.1046e-07 | 1.97e-05 | 2.3203e-05 |  |  | -- | --
| Background | ND | ND | ND | ND |  | -- | -- | -- | -- | -- | -- | -- | -- | -- | -- | -- | -- | -- |  |  | -- | --
1-Hexadecanol | Sample 1 | ND | 6 | ND | ND | 1-Hexadecanol | 1 | ND | ND | ND | ND | ND | ND | ND | ND | ND | ND | ND | ND | 1.3002e-07 | 5.9099e-06 | -- | -- | --
| Sample 2 | ND | ND | ND | ND |  | 2 | 6 | ND | 0.0017087 | ND | 0.0042472 | ND | 9.1012e-06 | ND | 1.3002e-07 | ND | 5.9099e-06 | ND |  |  | -- | --
| Background | ND | ND | ND | ND |  | -- | -- | -- | -- | -- | -- | -- | -- | -- | -- | -- | -- | -- |  |  | -- | --
a If the corresponding sample speciation value does not = "ND" or all active sample speciation values = "ND," Sample Speciation with Detection Limits (SSDL) = Sample Speciation. Otherwise, (i.e., if the corresponding sample speciation value = "ND" and
at least one of the active sample speciation values does not = "ND," Sample Speciation with Detection Limits (SSDL) = 0.5 * Detection Limit.
b Background-Corrected Concentration (BCC) = (SSDL / Test Sample Volume) - (Background Sample Speciation / Background Sample Volume)
c Dilution-Corrected Concentration (DCC) = BCC / Dilution Correction Factor
d Quantity of Pollutant Emitted (QPE) = DCC * Initial Plume Volume
e Emission Factor = QPE / No. of Items
f Emission Factor = QPE / Net Explosive Weight
Note on AB17: Julia Cavalier: Logic does not cover all circumstances. If three samples (total) are detected formulas must be changed manually.

## HCl, Cl2 and NH3
HCl / Cl2 Data and HCl / Cl2 Emission Factor Calculations
M456 - PETN Type 1 Detonating Cord
Test Run Number | 1 | 2 | Pollutant | Run Number | Sample Speciation with Detection Limits (SSDL) (ug)a |  | Background Corrected Concentration (BCC) (mg/m3)b |  | Dilution Corrected Concentration (DCC) (mg/m3)c |  | Quantity of Pollutant Emitted (QPE) (lb)d |  | Emission Factor (lb/ft)e |  | Emission Factor (lb/lb NEW)f |  | Average Emission Factor |  | Detection Limit Based Concentration (mg/m3) |  | Minimum Detection Limit Based Concentration (mg/m3) | Test Concentration Relative Percent Difference Between Samples | Test Concentration Relative Percent Difference Between Runs
Number of Feet Tested | 70 | 70 |  |  | Train A | Train B | Train A | Train B | Train A | Train B | Train A | Train B | Train A | Train B | Train A | Train B | (lb/ft) | (lb/lb NEW) | Train A | Train B
Net Explosive Weight for All Items (lb) | 1.54 | 1.54 | Cl2 | 1 | ND | ND | ND | ND | ND | ND | ND | ND | ND | ND | ND | ND | ND | ND | 0.017624 | Not Tested | 0.017486 | ND | ND
Initial Plume Volume (m3) | 1278.07 | 972 | Cl2 | 2 | ND | ND | ND | ND | ND | ND | ND | ND | ND | ND | ND | ND |  |  | 0.017486 | Not Tested |  | ND
HCl/Cl2 Dilution Correction Factor | 0.37 | 0.38 | Cl2 | -- | -- | -- | -- | -- | -- | -- | -- | -- | -- | -- | -- | -- |  |  | -- | -- |  | --
Sample Weight (ug) |  |  | HCl | 1 | ND | ND | ND | ND | ND | ND | ND | ND | ND | ND | ND | ND | ND | ND | 0.034273 | Not Tested | 0.034273 | ND | ND
Cl2 - Train A | ND | ND |  | 2 | ND | ND | ND | ND | ND | ND | ND | ND | ND | ND | ND | ND |  |  | 0.034495 | Not Tested |  | ND
Cl2 - Train B | ND | ND |  | -- | -- | -- | -- | -- | -- | -- | -- | -- | -- | -- | -- | -- |  |  | -- | -- |  | --
Cl2 - Background | ND | ND | NH3 | 1 | ND | ND | ND | ND | ND | ND | ND | ND | ND | ND | ND | ND | ND | ND | 0.034273 | Not Tested | 0.034273 | ND | ND
HCl - Train A | ND | ND |  | 2 | ND | ND | ND | ND | ND | ND | ND | ND | ND | ND | ND | ND |  |  | 0.034495 | Not Tested |  | ND
HCl - Train B | ND | ND |  | -- | -- | -- | -- | -- | -- | -- | -- | -- | -- | -- | -- | -- |  |  | -- | -- |  | --
HCl - Background | ND | ND
NH3 - Train A | ND | ND
NH3 - Train B | ND | ND
NH3 - Background | ND | ND
Detection Limits (ug) |  |  | a If the corresponding sample weight gain value does not = "ND" or all active sample waeight gain values = "ND," Sample Speciation with Detection Limits (SSDL) = Sample Weight Gain. Otherwise, (i.e., if the corresponding sample weight
Cl2 - Train A | 12.11 | 12.475 | gain value = "ND" and at least one of the active sample weight gain values does not = "ND," Sample Speciation with Detection Limits (SSDL) = 0.5 * Detection Limit.
Cl2 - Train B | ND | ND | b Background-Corrected Concentration (BCC) = (SSDL / Test Sample Volume) - (Background Sample Weight Gain / Background Sample Volume)
Cl2 - Background | 12.955 | 12.955 | c Dilution-Corrected Concentration (DCC) = BCC / Dilution Correction Factor
HCl - Train A | 23.55 | 24.61 | d Quantity of Pollutant Emitted (QPE) = DCC * Initial Plume Volume
HCl - Train B | ND | ND | e Emission Factor = QPE / No. of Items
HCl - Background | 23.26 | 23.26 | f Emission Factor = QPE / Net Explosive Weight
NH3 - Train A | 23.55 | 24.61
NH3 - Train B | ND | ND
NH3 - Background | 23.26 | 23.26
Is Sample Train A Active? | Yes | Yes
Is Sample Train B Active? | No | No
Sample Volume Calculations - Train A
Sample Volume (m3) | 0.68712 | 0.71344
Sample Volume Calculations - Train B
Sample Volume (m3) | ND | ND
Sample Volume Calculations - Background
Sample Volume (m3) | 0.69561 | 0.69561
Note on Y5: Julia Cavalier: Logic does not cover all circumstances. In this case, only one sample was detected per run.

## Dioxin-Furan
Dioxin / Furan Data and Dioxin / Furan Emission Factor Calculations
M456 - PETN Type 1 Detonating Cord
Test Run Number | 1 | 2
Number of Feet Tested | 70 | 70
Net Explosive Weight for All Items (lb) | 1.54 | 1.54
Initial Plume Volume (m3) | 1278.07 | 972
Dioxin/Furan Sample Volume (m3)
Train A | 5.1025 | 5.0657
Train B | 4.8308 | 4.9151
Background | 5.51 | 5.51
Dioxin/Furan Dilution Correction Factor | 0.40312 | 0.40232
Is Sample Train A Active? | Yes | Yes
Is Sample Train B Active? | Yes | Yes
Pollutant | Sample ID | Sample Speciation (pg) |  | Detection Limits (pg) |  | Pollutant | Run Number | Sample Speciation with Detection Limits (SSDL) (pg)a |  | Background Corrected Concentration (BCC) (mg/m3)b |  | Dilution Corrected Concentration (DCC) (mg/m3)c |  | Quantity of Pollutant Emitted (QPE) (lb)d |  | Emission Factor (lb/ft)e |  | Emission Factor (lb/lb NEW)f |  | Average Emission Factor |  | Detection Limit Based Concentration (mg/m3) |  | Minimum Detection Limit Based Concentration (mg/m3) | Test Concentration Relative Percent Difference Between Samples | Test Concentration Relative Percent Difference Between Runs
|  | Run 1 | Run 2 | Run 1 | Run 2 |  |  | Train A | Train B | Train A | Train B | Train A | Train B | Train A | Train B | Train A | Train B | Train A | Train B | (lb/ft) | (lb/lb NEW) | Train A | Train B
2,3,7,8-TCDD | Train A | ND | ND | 4.2 | 3.3 | 2,3,7,8-TCDD | 1 | ND | ND | ND | ND | ND | ND | ND | ND | ND | ND | ND | ND | ND | ND | 8.2313e-10 | 6.0031e-10 | 5.4932e-10 | ND | ND
| Train B | ND | ND | 2.9 | 2.7 |  | 2 | ND | ND | ND | ND | ND | ND | ND | ND | ND | ND | ND | ND |  |  | 6.5144e-10 | 5.4932e-10 |  | ND
| Background | ND | ND | 4.7 | 4.7 |  | -- | -- | -- | -- | -- | -- | -- | -- | -- | -- | -- | -- | -- |  |  | -- | -- |  | --
1,2,3,7,8-PeCDD | Train A | ND | ND | 5.9 | 4.4 | 1,2,3,7,8-PeCDD | 1 | ND | ND | ND | ND | ND | ND | ND | ND | ND | ND | ND | ND | ND | ND | 1.1563e-09 | 7.6592e-10 | 7.3243e-10 | ND | ND
| Train B | ND | ND | 3.7 | 3.6 |  | 2 | ND | ND | ND | ND | ND | ND | ND | ND | ND | ND | ND | ND |  |  | 8.6859e-10 | 7.3243e-10 |  | ND
| Background | ND | ND | 5.7 | 5.7 |  | -- | -- | -- | -- | -- | -- | -- | -- | -- | -- | -- | -- | -- |  |  | -- | -- |  | --
1,2,3,4,7,8-HxCDD | Train A | ND | ND | 5.8 | 4.5 | 1,2,3,4,7,8-HxCDD | 1 | 2.9 | 2.4 | 5.6835e-10 | 4.9681e-10 | 1.4099e-09 | 1.2324e-09 | 3.9726e-12 | 3.4726e-12 | 5.6751e-14 | 4.9608e-14 | 2.5796e-12 | 2.2549e-12 | 4.2779e-14 | 1.9445e-12 | -- | -- | -- | 13.43% | 22.35%
| Train B | 2.4 | ND | 3.6 | 4 |  | 2 | 2.25 | 2 | 4.4416e-10 | 4.0691e-10 | 1.104e-09 | 1.0114e-09 | 2.3658e-12 | 2.1673e-12 | 3.3797e-14 | 3.0962e-14 | 1.5362e-12 | 1.4073e-12 |  |  | -- | -- |  | 8.756%
| Background | ND | ND | 5.8 | 5.8 |  | -- | -- | -- | -- | -- | -- | -- | -- | -- | -- | -- | -- | -- |  |  | -- | -- |  | --
1,2,3,6,7,8-HxCDD | Train A | 8.1 | ND | 5.9 | 4.6 | 1,2,3,6,7,8-HxCDD | 1 | 8.1 | 4.7 | 1.5875e-09 | 9.7292e-10 | 3.938e-09 | 2.4135e-09 | 1.1096e-11 | 6.8004e-12 | 1.5851e-13 | 9.7149e-14 | 7.2051e-12 | 4.4159e-12 | 8.0293e-14 | 3.6497e-12 | -- | -- | -- | 48% | 99.34%
| Train B | 4.7 | ND | 3.6 | 4 |  | 2 | 2.3 | 2 | 4.5403e-10 | 4.0691e-10 | 1.1285e-09 | 1.0114e-09 | 2.4183e-12 | 2.1673e-12 | 3.4548e-14 | 3.0962e-14 | 1.5703e-12 | 1.4073e-12 |  |  | -- | -- |  | 10.95%
| Background | ND | ND | 6 | 6 |  | -- | -- | -- | -- | -- | -- | -- | -- | -- | -- | -- | -- | -- |  |  | -- | -- |  | --
1,2,3,7,8,9-HxCDD | Train A | 7.3 | ND | 5.3 | 4.1 | 1,2,3,7,8,9-HxCDD | 1 | 7.3 | 1.65 | 1.4307e-09 | 3.4156e-10 | 3.549e-09 | 8.4729e-10 | 1e-11 | 2.3874e-12 | 1.4286e-13 | 3.4106e-14 | 6.4935e-12 | 1.5503e-12 | 5.8905e-14 | 2.6775e-12 | -- | -- | -- | 122.9% | 78.75%
| Train B | ND | ND | 3.3 | 3.6 |  | 2 | 2.05 | 1.8 | 4.0468e-10 | 3.6622e-10 | 1.0059e-09 | 9.1026e-10 | 2.1555e-12 | 1.9506e-12 | 3.0792e-14 | 2.7865e-14 | 1.3997e-12 | 1.2666e-12 |  |  | -- | -- |  | 9.98%
| Background | ND | ND | 5.7 | 5.7 |  | -- | -- | -- | -- | -- | -- | -- | -- | -- | -- | -- | -- | -- |  |  | -- | -- |  | --
1,2,3,4,6,7,8-HpCDD | Train A | 161 | 108 | 9 | 6.7 | 1,2,3,4,6,7,8-HpCDD | 1 | 161 | 103 | 3.1553e-08 | 2.1321e-08 | 7.8273e-08 | 5.2892e-08 | 2.2055e-10 | 1.4903e-10 | 3.1507e-12 | 2.129e-12 | 1.4321e-10 | 9.6773e-11 | 2.0107e-12 | 9.1396e-11 | -- | -- | -- | 38.7% | 37.14%
| Train B | 103 | 73.7 | 5.6 | 6.1 |  | 2 | 108 | 73.7 | 2.132e-08 | 1.4994e-08 | 5.2992e-08 | 3.727e-08 | 1.1356e-10 | 7.9866e-11 | 1.6222e-12 | 1.1409e-12 | 7.3738e-11 | 5.1861e-11 |  |  | -- | -- |  | 34.84%
| Background | ND | ND | 9.3 | 9.3 |  | -- | -- | -- | -- | -- | -- | -- | -- | -- | -- | -- | -- | -- |  |  | -- | -- |  | --
1,2,3,4,6,7,8,9-OCDD | Train A | 1230 | 774 | 13.9 | 10.2 | 1,2,3,4,6,7,8,9-OCDD | 1 | 1230 | 778 | 2.3621e-07 | 1.562e-07 | 5.8597e-07 | 3.8749e-07 | 1.6511e-09 | 1.0918e-09 | 2.3587e-11 | 1.5597e-11 | 1.0721e-09 | 7.0897e-10 | 1.448e-11 | 6.582e-10 | -- | -- | -- | 39.79% | 44.42%
| Train B | 778 | 507 | 8.7 | 9.6 |  | 2 | 774 | 507 | 1.4795e-07 | 9.8305e-08 | 3.6773e-07 | 2.4434e-07 | 7.8801e-10 | 5.236e-10 | 1.1257e-11 | 7.4801e-12 | 5.117e-10 | 3.4e-10 |  |  | -- | -- |  | 38.79%
| Background | 26.7 | 26.7 | 14.4 | 14.4 |  | -- | -- | -- | -- | -- | -- | -- | -- | -- | -- | -- | -- | -- |  |  | -- | -- |  | --
2,3,7,8-TCDF | Train A | 14.7 | ND | 3.1 | 2.5 | 2,3,7,8-TCDF | 1 | 14.7 | 13.7 | 2.8809e-09 | 2.836e-09 | 7.1467e-09 | 7.0351e-09 | 2.0137e-11 | 1.9823e-11 | 2.8767e-13 | 2.8318e-13 | 1.3076e-11 | 1.2872e-11 | 1.8069e-13 | 8.2132e-12 | -- | -- | -- | 1.574% | 96.47%
| Train B | 13.7 | 8.6 | 2.1 | 2.2 |  | 2 | 1.25 | 8.6 | 2.4676e-10 | 1.7497e-09 | 6.1334e-10 | 4.349e-09 | 1.3143e-12 | 9.3194e-12 | 1.8776e-14 | 1.3313e-13 | 8.5345e-13 | 6.0516e-12 |  |  | -- | -- |  | -150.6%
| Background | ND | ND | 3.3 | 3.3 |  | -- | -- | -- | -- | -- | -- | -- | -- | -- | -- | -- | -- | -- |  |  | -- | -- |  | --
1,2,3,7,8-PeCDF | Train A | ND | ND | 3.9 | 2.9 | 1,2,3,7,8-PeCDF | 1 | ND | ND | ND | ND | ND | ND | ND | ND | ND | ND | ND | ND | ND | ND | 7.6433e-10 | 5.3821e-10 | 5.0863e-10 | ND | ND
| Train B | ND | ND | 2.6 | 2.5 |  | 2 | ND | ND | ND | ND | ND | ND | ND | ND | ND | ND | ND | ND |  |  | 5.7248e-10 | 5.0863e-10 |  | ND
| Background | ND | ND | 3.9 | 3.9 |  | -- | -- | -- | -- | -- | -- | -- | -- | -- | -- | -- | -- | -- |  |  | -- | -- |  | --
2,3,4,7,8-PeCDF | Train A | ND | ND | 3.8 | 2.9 | 2,3,4,7,8-PeCDF | 1 | ND | ND | ND | ND | ND | ND | ND | ND | ND | ND | ND | ND | ND | ND | 7.4473e-10 | 5.1751e-10 | 5.0863e-10 | ND | ND
| Train B | ND | ND | 2.5 | 2.5 |  | 2 | ND | ND | ND | ND | ND | ND | ND | ND | ND | ND | ND | ND |  |  | 5.7248e-10 | 5.0863e-10 |  | ND
| Background | ND | ND | 4 | 4 |  | -- | -- | -- | -- | -- | -- | -- | -- | -- | -- | -- | -- | -- |  |  | -- | -- |  | --
1,2,3,4,7,8-HxCDF | Train A | 8.8 | 7.2 | 3.5 | 2.6 | 1,2,3,4,7,8-HxCDF | 1 | 8.8 | 7.8 | 1.7246e-09 | 1.6146e-09 | 4.2783e-09 | 4.0054e-09 | 1.2055e-11 | 1.1286e-11 | 1.7221e-13 | 1.6123e-13 | 7.8278e-12 | 7.3285e-12 | 1.3787e-13 | 6.267e-12 | -- | -- | -- | 6.589% | 15.26%
| Train B | 7.8 | 7.1 | 2.3 | 2.3 |  | 2 | 7.2 | 7.1 | 1.4213e-09 | 1.4445e-09 | 3.5328e-09 | 3.5905e-09 | 7.5704e-12 | 7.694e-12 | 1.0815e-13 | 1.0991e-13 | 4.9159e-12 | 4.9961e-12 |  |  | -- | -- |  | -1.618%
| Background | ND | ND | 3.8 | 3.8 |  | -- | -- | -- | -- | -- | -- | -- | -- | -- | -- | -- | -- | -- |  |  | -- | -- |  | --
1,2,3,6,7,8-HxCDF | Train A | 5.8 | ND | 3.3 | 2.5 | 1,2,3,6,7,8-HxCDF | 1 | 5.8 | 3.6 | 1.1367e-09 | 7.4522e-10 | 2.8198e-09 | 1.8486e-09 | 7.9452e-12 | 5.2088e-12 | 1.135e-13 | 7.4412e-14 | 5.1592e-12 | 3.3824e-12 | 5.593e-14 | 2.5423e-12 | -- | -- | -- | 41.6% | 120%
| Train B | 3.6 | ND | 2.2 | 2.2 |  | 2 | 1.25 | 1.1 | 2.4676e-10 | 2.238e-10 | 6.1334e-10 | 5.5627e-10 | 1.3143e-12 | 1.192e-12 | 1.8776e-14 | 1.7029e-14 | 8.5345e-13 | 7.7404e-13 |  |  | -- | -- |  | 9.758%
| Background | ND | ND | 3.5 | 3.5 |  | -- | -- | -- | -- | -- | -- | -- | -- | -- | -- | -- | -- | -- |  |  | -- | -- |  | --
2,3,4,6,7,8-HxCDF | Train A | 6.5 | ND | 3.6 | 2.7 | 2,3,4,6,7,8-HxCDF | 1 | 6.5 | 4.7 | 1.2739e-09 | 9.7292e-10 | 3.1601e-09 | 2.4135e-09 | 8.9041e-12 | 6.8004e-12 | 1.272e-13 | 9.7149e-14 | 5.7819e-12 | 4.4159e-12 | 6.5801e-14 | 2.991e-12 | -- | -- | -- | 26.79% | 125.9%
| Train B | 4.7 | ND | 2.3 | 2.4 |  | 2 | 1.35 | 1.2 | 2.665e-10 | 2.4414e-10 | 6.624e-10 | 6.0684e-10 | 1.4195e-12 | 1.3004e-12 | 2.0278e-14 | 1.8577e-14 | 9.2173e-13 | 8.4441e-13 |  |  | -- | -- |  | 8.756%
| Background | ND | ND | 3.8 | 3.8 |  | -- | -- | -- | -- | -- | -- | -- | -- | -- | -- | -- | -- | -- |  |  | -- | -- |  | --
1,2,3,7,8,9-HxCDF | Train A | ND | ND | 4 | 3 | 1,2,3,7,8,9-HxCDF | 1 | ND | ND | ND | ND | ND | ND | ND | ND | ND | ND | ND | ND | ND | ND | 7.8393e-10 | 5.3821e-10 | 5.3821e-10 | ND | ND
| Train B | ND | ND | 2.6 | 2.7 |  | 2 | ND | ND | ND | ND | ND | ND | ND | ND | ND | ND | ND | ND |  |  | 5.9222e-10 | 5.4932e-10 |  | ND
| Background | ND | ND | 4.8 | 4.8 |  | -- | -- | -- | -- | -- | -- | -- | -- | -- | -- | -- | -- | -- |  |  | -- | -- |  | --
1,2,3,4,6,7,8-HpCDF | Train A | 65.7 | 47.6 | 4.9 | 3.5 | 1,2,3,4,6,7,8-HpCDF | 1 | 65.7 | 52.9 | 1.2876e-08 | 1.0951e-08 | 3.1941e-08 | 2.7165e-08 | 9e-11 | 7.6541e-11 | 1.2857e-12 | 1.0934e-12 | 5.8441e-11 | 4.9702e-11 | 9.2254e-13 | 4.1934e-11 | -- | -- | -- | 16.16% | 32.14%
| Train B | 52.9 | 38.5 | 3 | 3.1 |  | 2 | 47.6 | 38.5 | 9.3965e-09 | 7.8329e-09 | 2.3356e-08 | 1.9469e-08 | 5.0049e-11 | 4.1721e-11 | 7.1499e-13 | 5.9601e-13 | 3.2499e-11 | 2.7091e-11 |  |  | -- | -- |  | 18.15%
| Background | ND | ND | 5.6 | 5.6 |  | -- | -- | -- | -- | -- | -- | -- | -- | -- | -- | -- | -- | -- |  |  | -- | -- |  | --
1,2,3,4,7,8,9-HpCDF | Train A | ND | ND | 6.1 | 4.4 | 1,2,3,4,7,8,9-HpCDF | 1 | ND | ND | ND | ND | ND | ND | ND | ND | ND | ND | ND | ND | ND | ND | 1.1955e-09 | 7.6592e-10 | 7.6592e-10 | ND | ND
| Train B | ND | ND | 3.7 | 3.9 |  | 2 | ND | ND | ND | ND | ND | ND | ND | ND | ND | ND | ND | ND |  |  | 8.6859e-10 | 7.9347e-10 |  | ND
| Background | ND | ND | 6.9 | 6.9 |  | -- | -- | -- | -- | -- | -- | -- | -- | -- | -- | -- | -- | -- |  |  | -- | -- |  | --
1,2,3,4,6,7,8,9-OCDF | Train A | 112 | 91 | 10.9 | 7.9 | 1,2,3,4,6,7,8,9-OCDF | 1 | 112 | 91.9 | 2.195e-08 | 1.9024e-08 | 5.4451e-08 | 4.7192e-08 | 1.5342e-10 | 1.3297e-10 | 2.1918e-12 | 1.8996e-12 | 9.9626e-11 | 8.6344e-11 | 1.6513e-12 | 7.5061e-11 | -- | -- | -- | 14.28% | 21.44%
| Train B | 91.9 | 74.1 | 6.8 | 7.5 |  | 2 | 91 | 74.1 | 1.7964e-08 | 1.5076e-08 | 4.4651e-08 | 3.7472e-08 | 9.5682e-11 | 8.0299e-11 | 1.3669e-12 | 1.1471e-12 | 6.2131e-11 | 5.2142e-11 |  |  | -- | -- |  | 17.48%
| Background | ND | ND | 11.7 | 11.7 |  | -- | -- | -- | -- | -- | -- | -- | -- | -- | -- | -- | -- | -- |  |  | -- | -- |  | --
[6 empty] | Total dioxin/furan compounds | 1 | -- | -- | -- | -- | -- | -- | -- | -- | -- | -- | -- | -- | 1.9687e-11 | 8.9487e-10
a If the corresponding sample speciation value does not = "ND" or all active sample speciation values = "ND," Sample Speciation with Detection Limits (SSDL) = Sample Speciation. Otherwise, (i.e., if the corresponding sample speciation value = "ND" and
at least one of the active sample speciation values does not = "ND," Sample Speciation with Detection Limits (SSDL) = 0.5 * Detection Limit.
b Background-Corrected Concentration (BCC) = (SSDL / Test Sample Volume) - (Background Sample Speciation / Background Sample Volume)
c Dilution-Corrected Concentration (DCC) = BCC / Dilution Correction Factor
d Quantity of Pollutant Emitted (QPE) = DCC * Initial Plume Volume
e Emission Factor = QPE / No. of Items
f Emission Factor = QPE / Net Explosive Weight
Note on C26: Julia Cavalier: Estimated maximum possible concentration.
Note on C29: Julia Cavalier: Estimated maximum possible concentration.
Note on C40: Julia Cavalier: Estimated maximum possible concentration.
Note on C55: Julia Cavalier: Estimated maximum possible concentration.
Note on C56: Julia Cavalier: Estimated maximum possible concentration.
Note on D41: Julia Cavalier: Estimated maximum possible concentration.
Note on AB17: Julia Cavalier: Logic does not cover all circumstances. If three samples (total) are detected formulas must be changed manually.

## Cyanide
Cyanide Data and Emission Factor Calculations
M456 - PETN Type 1 Detonating Cord
Test Run Number | 1 | 2
Number of Feet Tested | 70 | 70
Net Explosive Weight for All Items (lb) | 1.54 | 1.54
Initial Plume Volume (m3) | 1278.07 | 972
Cyanide Sample Volume (m3)
Train A | 0.71882 | 0.67411
Train B | ND | ND
Background | 0.7341 | 0.7341
Dilution Correction Factor | 0.34794 | 0.34711
Is Sample 1 Active? | Yes | Yes
Is Sample 2 Active? | No | No
Analytical Data Corrected for Volume at EPA Stationary Source Program Standard Conditions
Pollutant | Sample ID | Sample Speciation (mg/m3) |  | Detection Limits (mg/m3) |  | Pollutant | Run Number | Sample Speciation with Detection Limits (SSDL) (mg/m3)a |  | Background Corrected Concentration (BCC) (mg/m3)b |  | Dilution Corrected Concentration (DCC) (mg/m3)c |  | Quantity of Pollutant Emitted (QPE) (lb)d |  | Emission Factor (lb/ft)e |  | Emission Factor (lb/lb NEW)f |  | Average Emission Factor |  | Detection Limit Based Concentration (mg/m3)g |  | Minimum Detection Limit Based Concentration (mg/m3) | Test Concentration Relative Percent Difference
|  | Train A | Train B | Train A | Train B |  |  | Train A | Train B | Train A | Train B | Train A | Train B | Train A | Train B | Train A | Train B | Train A | Train B | (lb/ft) | (lb/lb NEW) | Train A | Train B
Hydrogen Cyanide | Run 1 | 0.011018 | ND | ND | 0.03662 | Hydrogen Cyanide | 1 | 0.011018 | ND | 0.011018 | ND | 0.031667 | ND | 8.9226e-05 | ND | 1.2747e-06 | ND | 5.7939e-05 | ND | 1.4447e-06 | 6.5669e-05 | -- | Not Applicable | -- | -49.73%
| Run 2 | ND | ND | ND | ND |  | 2 | 0.01831 | ND | 0.01831 | ND | 0.052749 | ND | 0.00011304 | ND | 1.6148e-06 | ND | 7.34e-05 | ND |  |  | -- | Not Applicable
| Background | ND | ND | 0.032121 | 0.032121 |  | -- | -- | -- | -- | -- | -- | -- | -- | -- | -- | -- | -- | -- |  |  | -- | --
a If the corresponding sample speciation value does not = "ND" or all active sample speciation values = "ND," Sample Speciation with Detection Limits (SSDL) = Sample Speciation. Otherwise, (i.e., if the corresponding sample speciation value = "ND" and
at least one of the active sample speciation values does not = "ND," Sample Speciation with Detection Limits (SSDL) = 0.5 * Detection Limit.
b Background Corrected Concentration (BCC) = Test Concentration - Background Concentration
Analytical Data | [5 empty] | c Dilution-Corrected Concentration (DCC) = BCC / Dilution Correction Factor
Pollutant | Sample ID | Sample Speciation (ug) |  | Detection Limits (ug) |  | d Quantity of Pollutant Emitted (QPE) =BDCC * Initial Plume Volume
e Emission Factor = QPE / No. of Items
|  | Train A | Train B | Train A | Train B | f Emission Factor = QPE / Net Explosive Weight
Hydrogen Cyanide | Run 1 | 7.92 | ND | ND | 24.6855 | g If Average Emission Factor = "ND", Minimum Detection Limit Based Concentration = Test Minimum DL in mg/m3
| Run 2 | ND | ND | ND | ND
| Background | ND | ND | 23.58 | 23.58
Note on AA18: Julia Cavalier: Logic does not cover all circumstances. In this case, only one sample was detected per run.

## Formaldehyde
Formaldehyde Data and Emission Factor Calculations
M456 - PETN Type 1 Detonating Cord
Test Run Number | 1 | 2
Number of Feet Tested | 70 | 70
Net Explosive Weight for All Items (lb) | 1.54 | 1.54
Initial Plume Volume (m3) | 1278.07 | 972
Formaldehyde Sample Volume (m3)
Train A | 0.022866 | 0.022357
Train B | 0.023602 | 0.02281
Background | 0.021867 | 0.021867
Dilution Correction Factor | 0.34794 | 0.34711
Is Sample 1 Active? | Yes | Yes
Is Sample 2 Active? | Yes | Yes
Analytical Data Corrected for Volume at EPA Stationary Source Program Standard Conditions
Pollutant | Sample ID | Sample Speciation (mg/m3) |  | Detection Limits (mg/m3) |  | Pollutant | Run Number | Sample Speciation with Detection Limits (SSDL) (mg/m3)a |  | Background Corrected Concentration (BCC) (mg/m3)b |  | Dilution Corrected Concentration (DCC) (mg/m3)c |  | Quantity of Pollutant Emitted (QPE) (lb)d |  | Emission Factor (lb/ft)e |  | Emission Factor (lb/lb NEW)f |  | Average Emission Factor |  | Detection Limit Based Concentration (mg/m3)g |  | Minimum Detection Limit Based Concentration (mg/m3) | Test Concentration Relative Percent Difference
|  | Train A | Train B | Train A | Train B |  |  | Train A | Train B | Train A | Train B | Train A | Train B | Train A | Train B | Train A | Train B | Train A | Train B | (lb/ft) | (lb/lb NEW) | Train A | Train B
Formaldehyde | Run 1 | 0.048849 | 0.046652 | ND | ND | Formaldehyde | 1 | 0.048849 | 0.046652 | 0.038446 | 0.036249 | 0.1105 | 0.10418 | 0.00031134 | 0.00029355 | 4.4477e-06 | 4.1936e-06 | 0.00020217 | 0.00019062 | 3.2248e-06 | 0.00014658 | -- | -- | -- | 38.59%
| Run 2 | 0.033048 | 0.036037 | ND | ND |  | 2 | 0.033048 | 0.036037 | 0.022645 | 0.025634 | 0.065237 | 0.073849 | 0.0001398 | 0.00015825 | 1.9971e-06 | 2.2607e-06 | 9.0776e-05 | 0.00010276 |  |  | -- | --
| Background | 0.010403 | 0.010403 | ND | ND |  | -- | -- | -- | -- | -- | -- | -- | -- | -- | -- | -- | -- | -- |  |  | -- | --
a If the corresponding sample speciation value does not = "ND" or all active sample speciation values = "ND," Sample Speciation with Detection Limits (SSDL) = Sample Speciation. Otherwise, (i.e., if the corresponding sample speciation value = "ND" and
at least one of the active sample speciation values does not = "ND," Sample Speciation with Detection Limits (SSDL) = 0.5 * Detection Limit.
b Background Corrected Concentration (BCC) = Test Concentration - Background Concentration
Analytical Data | [5 empty] | c Dilution-Corrected Concentration (DCC) = BCC / Dilution Correction Factor
Pollutant | Sample ID | Sample Speciation (ug) |  | Detection Limits (ug) |  | d Quantity of Pollutant Emitted (QPE) =BDCC * Initial Plume Volume
e Emission Factor = QPE / No. of Items
|  | Train A | Train B | Train A | Train B | f Emission Factor = QPE / Net Explosive Weight
Formaldehyde | Run 1 | 1.117 | 1.043 | ND | ND | g If Average Emission Factor = "ND", Minimum Detection Limit Based Concentration = Test Minimum DL in mg/m3
| Run 2 | 0.78 | 0.822 | ND | ND
| Background | 0.22749 | 0.22749 | ND | ND
Note on AA18: Julia Cavalier: Logic does not cover all circumstances. In this case, only one sample was detected per run.

## Energetics
Energetics Data and Emission Factor Calculations
M456-PETN Type 1 Detonating Cord
Test Run Number | 1 | 2 | Background
Number of Feet Tested | 70 | 70 | 0
Net Explosive Weight for All Items (lb) | 1.54 | 1.54 | ND
Initial Plume Volume (m3) | 1278.07 | 972 | ND
Dilution Correction Factor | 0.40312 | 0.40232 | NA
Is Sample 1 Active? | Yes | Yes | Yes
Is Sample 2 Active? | Yes | Yes | Yes
Energetic (Resin) Sample Volume (m3) Corrected to EPA Stationary Source Program Standard Conditions
Train A | 3.0055 | 3.7441
Train B | 3.467 | 4.0582
Background | 4.4573 | 4.4573
Pollutant | Sample ID | Sample Speciation (ug) |  | Detection Limits (ug) |  | Pollutant | Run Number | Sample Speciation with Detection Limits (SSDL) (ug)a |  | Background Corrected Concentration (BCC) (mg/m3)b |  | Dilution Corrected Concentration (DCC) (mg/m3)c |  | Quantity of Pollutant Emitted (QPE) (lb)d |  | Emission Factor (lb/ft)e |  | Emission Factor (lb/lb NEW)f |  | Average Emission Factor |  | Detection Limit Based Concentration (mg/m3)g |  | Minimum Detection Limit Based Concentration (mg/m3) | Test Concentration Relative Percent Difference Between Samples | Test Concentration Relative Percent Difference Between Runs
|  | Run 1 | Run 2 | Run 1 | Run 2 |  |  | Train A | Train B | Train A | Train B | Train A | Train B | Train A | Train B | Train A | Train B | Train A | Train B | (lb/ft) | (lb/lb NEW) | Train A | Train B
1,3-Dinitrobenzene | Train A | 0.18 | ND | 0.23063 | 0.23063 | 1,3-Dinitrobenzene | 1 | 0.18 | 0.11532 | 5.9891e-05 | 3.326e-05 | 0.00014857 | 8.2508e-05 | 4.1862e-07 | 2.3248e-07 | 5.9803e-09 | 3.3211e-09 | 2.7183e-07 | 1.5096e-07 | 3.4518e-09 | 1.569e-07 | -- | -- | -- | 57.18% | 44.55%
| Train B | ND | ND | 0.23063 | 0.23063 |  | 2 | 0.11532 | 0.11532 | 3.0799e-05 | 2.8415e-05 | 7.6554e-05 | 7.0628e-05 | 1.6405e-07 | 1.5135e-07 | 2.3435e-09 | 2.1621e-09 | 1.0652e-07 | 9.8278e-08 |  |  | -- | -- |  | 8.052%
| Background | ND | ND | 0.23063 | 0.23063 |  | -- | -- | -- | -- | -- | -- | -- | -- | -- | -- | -- | -- | -- |  |  | -- | -- |  | --
2,6-Dinitrotoluene | Train A | 4.6 | 4.16 | 0.06596 | 0.06596 | 2,6-Dinitrotoluene | 1 | 4.6 | 2.85 | 0.00090236 | 0.00019384 | 0.0022385 | 0.00048085 | 6.3072e-06 | 1.3549e-06 | 9.0103e-08 | 1.9355e-08 | 4.0956e-06 | 8.7979e-07 | 5.6428e-08 | 2.5649e-06 | -- | -- | -- | 60.23% | -16.81%
| Train B | 2.85 | 6.79 | 0.06596 | 0.06596 |  | 2 | 4.16 | 6.79 | 0.00048289 | 0.001045 | 0.0012003 | 0.0025973 | 2.5721e-06 | 5.5658e-06 | 3.6744e-08 | 7.9511e-08 | 1.6702e-06 | 3.6141e-06 |  |  | -- | -- |  | -40.37%
| Background | 2.8 | 2.8 | 0.06596 | 0.06596 |  | -- | -- | -- | -- | -- | -- | -- | -- | -- | -- | -- | -- | -- |  |  | -- | -- |  | --
2,4-Dinitrotoluene | Train A | ND | 0.58 | 0.14491 | 0.14491 | 2,4-Dinitrotoluene | 1 | 0.072455 | 0.072455 | 2.4108e-05 | 2.0898e-05 | 5.9804e-05 | 5.1842e-05 | 1.6851e-07 | 1.4607e-07 | 2.4072e-09 | 2.0868e-09 | 1.0942e-07 | 9.4852e-08 | 4.4099e-09 | 2.0045e-07 | -- | -- | -- | 14.26% | -117.3%
| Train B | ND | ND | 0.14491 | 0.14491 |  | 2 | 0.58 | 0.072455 | 0.00015491 | 1.7854e-05 | 0.00038504 | 4.4377e-05 | 8.2511e-07 | 9.5096e-08 | 1.1787e-08 | 1.3585e-09 | 5.3578e-07 | 6.175e-08 |  |  | -- | -- |  | 158.7%
| Background | ND | ND | 0.14491 | 0.14491 |  | -- | -- | -- | -- | -- | -- | -- | -- | -- | -- | -- | -- | -- |  |  | -- | -- |  | --
1,3,5-Trinitrobenzene | Train A | 0.76 | 0.77 | 0.17857 | 0.17857 | 1,3,5-Trinitrobenzene | 1 | 0.76 | 0.57 | 9.5826e-05 | 7.3582e-06 | 0.00023771 | 1.8253e-05 | 6.6979e-07 | 5.1432e-08 | 9.5685e-09 | 7.3474e-10 | 4.3493e-07 | 3.3397e-08 | 3.5005e-09 | 1.5911e-07 | -- | -- | -- | 42.4% | 15.17%
| Train B | 0.57 | 0.62 | 0.17857 | 0.17857 |  | 2 | 0.77 | 0.62 | 4.861e-05 | 0 | 0.00012082 | 0 | 2.5891e-07 | 0 | 3.6988e-09 | 0 | 1.6813e-07 | 0 |  |  | -- | -- |  | 29.51%
| Background | 0.7 | 0.7 | 0.17857 | 0.17857 |  | -- | -- | -- | -- | -- | -- | -- | -- | -- | -- | -- | -- | -- |  |  | -- | -- |  | --
2,4,6-Trinitrotoluene | Train A | ND | ND | 0.08637 | 0.08637 | 2,4,6-Trinitrotoluene | 1 | ND | ND | ND | ND | ND | ND | ND | ND | ND | ND | ND | ND | ND | ND | 2.8738e-05 | 2.4912e-05 | 2.1283e-05 | ND | ND
| Train B | ND | ND | 0.08637 | 0.08637 |  | 2 | ND | ND | ND | ND | ND | ND | ND | ND | ND | ND | ND | ND |  |  | 2.3068e-05 | 2.1283e-05 |  | ND
| Background | ND | ND | 0.08637 | 0.08637 |  | -- | -- | -- | -- | -- | -- | -- | -- | -- | -- | -- | -- | -- |  |  | -- | -- |  | --
RDX | Train A | 0.18 | 0.47 | 0.04723 | 0.04723 | RDX | 1 | 0.18 | 0.12 | 5.9891e-05 | 3.4612e-05 | 0.00014857 | 8.5861e-05 | 4.1862e-07 | 2.4193e-07 | 5.9803e-09 | 3.4561e-09 | 2.7183e-07 | 1.5709e-07 | 1.1966e-08 | 5.4389e-07 | -- | -- | -- | 53.5% | -136.9%
| Train B | 0.12 | 1.54 | 0.04723 | 0.04723 |  | 2 | 0.47 | 1.54 | 0.00012553 | 0.00037948 | 0.00031202 | 0.00094322 | 6.6862e-07 | 2.0212e-06 | 9.5517e-09 | 2.8875e-08 | 4.3417e-07 | 1.3125e-06 |  |  | -- | -- |  | -100.6%
| Background | ND | ND | 0.04723 | 0.04723 |  | -- | -- | -- | -- | -- | -- | -- | -- | -- | -- | -- | -- | -- |  |  | -- | -- |  | --
Tetryl | Train A | ND | ND | 0.25 | 0.25 | Tetryl | 1 | ND | ND | ND | ND | ND | ND | ND | ND | ND | ND | ND | ND | ND | ND | 8.3182e-05 | 7.2108e-05 | 6.1603e-05 | ND | ND
| Train B | ND | ND | 0.25 | 0.25 |  | 2 | ND | ND | ND | ND | ND | ND | ND | ND | ND | ND | ND | ND |  |  | 6.6772e-05 | 6.1603e-05 |  | ND
| Background | ND | ND | 0.25 | 0.25 |  | -- | -- | -- | -- | -- | -- | -- | -- | -- | -- | -- | -- | -- |  |  | -- | -- |  | --
a If the corresponding sample speciation value does not = "ND" or all active sample speciation values = "ND," Sample Speciation with Detection Limits (SSDL) = Sample Speciation. Otherwise, (i.e., if the corresponding sample speciation value = "ND" and
at least one of the active sample speciation values does not = "ND," Sample Speciation with Detection Limits (SSDL) = 0.5 * Detection Limit.
b Background Corrected Concentration (BCC) = Test Mass/Test Sample Volume - Background Mass/ Background Sample Volume
c Dilution-Corrected Concentration (DCC) = BCC / Dilution Correction Factor
d Quantity of Pollutant Emitted (QPE) =BDCC * Initial Plume Volume
e Emission Factor = QPE / No. of Items
f Emission Factor = QPE / Net Explosive Weight
g If Average Emission Factor = "ND", Minimum Detection Limit Based Concentration = Test DL/Test Sample volume in mg/m3
Note on A32: Julia Cavalier: Samples were not detected in confirmation column.
Note on A38: Julia Cavalier: Samples were not detected in confirmation column.
Note on H32: Julia Cavalier: Samples were not detected in confirmation column.
Note on H38: Julia Cavalier: Samples were not detected in confirmation column.
Note on AB17: Julia Cavalier: Logic does not cover all circumstances. If three samples (total) are detected formulas must be changed manually.

## CEM
CEM Data and CEM Emission Factor Calculations
M456 - PETN Type 1 Detonating Cord
Test Run Number | 1 | 2
Number of Feet Tested | 70 | 70
Net Explosive Weight for All Items (lb) | 1.54 | 1.54
Initial Plume Volume (m3) | 1278.07 | 972
CEM Dilution Correction Factor | 0.40312 | 0.40232
Pollutant | Sample ID | Sample Speciation (ppmv) |  | Pollutant | Run Number | Molecular Weight (g/gmol) | Concentration (mg/m3)a |  | Background Corrected Concentration (BCC) (mg/m3)b | Dilution Corrected Concentration (DCC) (mg/m3)c | Quantity of Pollutant Emitted (lb)d | Emission Factor (lb/ft)e | Emission Factor (lb/lb NEW)f | Average Emission Factor |  | Test Concentration Relative Percent Difference
|  | Run 1 | Run 2 |  |  |  | Sample 1 | Background | [5 empty] | (lb/ft) | (lb/lb NEW)
CO | Sample 1 | 3.5572 | 2.9732 | CO | 1 | 28 | 4.1435 | 0.14638 | 3.9971 | 9.9155 | 0.027938 | 0.00039912 | 0.018142 | 0.00033157 | 0.015071 | 17.89%
| Background | 0.12567 | -0.0056667 |  | 2 |  | 3.4632 | -0.0066005 | 3.4698 | 8.6244 | 0.018481 | 0.00026402 | 0.012001
[5 empty] | -- |  | -- | -- | -- | -- | -- | -- | --
NOx | Sample 1 | 0.30837 | 0.28719 | NOx | 1 | 46 | 0.59009 | 0.019455 | 0.57064 | 1.4156 | 0.0039886 | 5.698e-05 | 0.00259 | 4.9398e-05 | 0.0022454 | 7.11%
| Background | 0.010167 | 0 |  | 2 |  | 0.54958 | 0 | 0.54958 | 1.366 | 0.0029272 | 4.1817e-05 | 0.0019008
[5 empty] | -- |  | -- | -- | -- | -- | -- | -- | --
HCl | Sample 1 | 0.91289 | 0.93721 | HCL | 1 | 36 | 1.3672 | 0.73083 | 0.63632 | 1.5785 | 0.0044477 | 6.3539e-05 | 0.0028881 | 4.5171e-05 | 0.0020532 | -2.629%
| Background | 0.488 | 0.702 |  | 2 |  | 1.4036 | 1.0513 | 0.35225 | 0.87555 | 0.0018762 | 2.6803e-05 | 0.0012183
[5 empty] | -- |  | -- | -- | -- | -- | -- | -- | --
CO2 | Sample 1 | 571.9426 | 604.4802 | CO2 | 1 | 44 | 1046.8837 | 663.4593 | 383.4244 | 951.1519 | 2.68 | 0.038286 | 1.7403 | 0.035041 | 1.5928 | -5.532%
| Background | 362.4668 | 376.1858 |  | 2 |  | 1106.4405 | 688.5705 | 417.87 | 1038.6499 | 2.2257 | 0.031796 | 1.4453
[5 empty] | -- |  | -- | -- | -- | -- | -- | -- | --
SO2 | Sample 1 | 0 | 0 | SO2 | 1 | 64 | 0 | 0 | 0 | 0 | 0 | 0 | 0 | 0 | 0 | 0%
| Background | 0 | 0 |  | 2 |  | 0 | 0 | 0 | 0 | 0 | 0 | 0
[5 empty] | -- |  | -- | -- | -- | -- | -- | -- | --
a Concentration = ppmv concentration of CEM * Molecular Weight* conversion factor
b Background Corrected Concentration (BCC) = Sample Concentration - Background Concentration
c Dilution-Corrected Concentration (DCC) = BCC / Dilution Correction Factor
d Quantity of Pollutant Emitted (QPE) = DCC * Initial Plume Volume
e Emission Factor = QPE / No. of Items
f Emission Factor = QPE / Net Explosive Weight
Note on I11: Kaobrian: note: do not "pull down" these formulas