## Summary Data
Summary Data
Description of Munition Item Tested | Linear Shaped Demolition Charge, 225 gr/ft
DODIC | ML15
Test Location | Dugway Proving Ground, UT
Date Background Run Conducted | 2001-06-07
Number of Test Runs Conducted | 2
AP-42 Section | 15.9.30
Test Run Number | 1 | 2 | Background
Date Test Run Conducted | 2001-06-07 | 2001-06-07 | 2001-06-07
No. of Feet Tested | 15 | 15 | ND
Net Explosive Weight for All Items (g) | 218.85 | 218.85 | ND
Net Explosive Weight for All Items (lb) | 0.48248 | 0.48248 | ND
Initial Plume Volume (m3) | 998.1 | 971.57 | ND
Initial Plume Volume (ft3) | 35247.4025 | 34310.5088 | ND

## Final EF SUM
Summary of CO2, Criteria Pollutant, TNMHC, TSP, Toxic Chemical, and Hazardous Air Pollutant Emission Factors
ML15 - Linear Shaped Demolition Charge, 225 gr/ft
CAS # | Pollutant (Official [AP-42] Notation) | Pollutant (Test Notation) | Emission Factor |  | HAP | Toxic | Minimum Detection Limit Based Concentration (mg/m3)
|  |  | lb/ft | lb/lb NEW
Carbon Dioxide, Criteria Pollutants, Total Nonmethane Hydrocarbons, and Total Suspended Particulates
124-38-9 | Carbon dioxide | CO2 | 0.014044 | 0.43663 | No | No | --
630-08-0 | Carbon monoxide | CO | 0.0059013 | 0.18347 | No | No | --
7439-92-1 | Lead | Lead | 0.027345 | 0.85014 | Yes | Yes | --
-- | Oxides of nitrogen | NOx | 0.0014646 | 0.045535 | No | No | --
-- | PM-10 | PM10 | 0.073367 | 2.2809 | No | No | --
-- | PM-2.5 | PM2.5 | 0.0026016 | 0.080881 | No | No | --
7446-09-5 | Sulfur dioxide | SO2 | 2.3711e-08 | 7.3717e-07 | No | No | --
-- | Total nonmethane hydrocarbons | TNMHC | 0.00063118 | 0.019623 | No | No | --
12789-66-1 | Total suspended particulate | TSP | 0.16472 | 5.1209 | No | No | --
Hazardous Air Pollutants and Toxic Chemicals
83-32-9 | Acenaphthene | Acenaphthene | 1.3784e-08 | 4.2853e-07 | Yes | No | --
208-96-8 | Acenaphthylene | Acenaphthylene | 9.2957e-08 | 2.89e-06 | Yes | No | --
75-07-0 | Acetaldehyde | Acetaldehyde | ND | ND | Yes | Yes | 0.00018304
75-05-8 | Acetonitrile | Acetonitrile | 2.378e-06 | 7.393e-05 | Yes | Yes | --
98-86-2 | Acetophenone | Acetophenone | ND | ND | Yes | Yes | 0.0004992
53-96-3 | 2-Acetylaminofluorene | 2-Acetylaminofluorene | ND | ND | Yes | Yes | 0.0001427
107-02-8 | Acrolein | Acrolein | ND | ND | Yes | Yes | 0.00023296
107-13-1 | Acrylonitrile | Acrylonitrile (2-Propenenitrile) | 1.0476e-07 | 3.2568e-06 | Yes | Yes | --
107-05-1 | Allyl chloride | Allylchloride | ND | ND | Yes | Yes | 0.00031824
7429-90-5 | Aluminum | Aluminum | 0.00024778 | 0.0077034 | No | Yes | --
92-67-1 | 4-Aminobiphenyl | 4-Aminobiphenyl | ND | ND | Yes | Yes | 0.004856
7664-41-7 | Ammonia | NH3 | 0.00074477 | 0.023154 | No | Yes | --
62-53-3 | Aniline | Aniline | ND | ND | Yes | Yes | 0.00049658
120-12-7 | Anthracene | Anthracene | 1.2986e-08 | 4.0373e-07 | Yes | Yes | --
7440-36-0 | Antimony | Antimony | 0.0096386 | 0.29966 | Yes | Yes | --
7440-38-2 | Arsenic | Arsenic | 2.6677e-05 | 0.00082937 | Yes | Yes | --
7440-39-3 | Barium | Barium | 7.0301e-06 | 0.00021856 | No | Yes | --
71-43-2 | Benzene | Benzene | 1.8982e-05 | 0.00059013 | Yes | Yes | --
92-87-5 | Benzidine | Benzidine | ND | ND | Yes | Yes | 0.0080498
56-55-3 | Benzo[a]anthracene | Benzo(a)anthracene | ND | ND | Yes | Yes | 0.00011813
205-99-2 | Benzo[b]fluoranthene | Benzo(b)fluoranthene | ND | ND | Yes | Yes | 0.00010193
207-08-9 | Benzo[k]fluoranthene | Benzo(g,h,i)perylene | ND | ND | Yes | Yes | 0.00012022
191-24-2 | Benzo[g,h,i]perylene | Benzo(k)fluoranthene | 2.2111e-08 | 6.8742e-07 | Yes | Yes | --
50-32-8 | Benzo[a]pyrene | Benzo(a)pyrene | ND | ND | Yes | Yes | 0.00012127
100-44-7 | Benzyl chloride | Benzylchloride | ND | ND | Yes | Yes | 0.00052832
7440-41-7 | Beryllium | Beryllium | 1.1398e-07 | 3.5437e-06 | Yes | Yes | --
74-83-9 | Bromomethane | Methylbromide | ND | ND | Yes | Yes | 0.0003952
101-55-3 | 4-Bromophenylphenylether | 4-Bromophenyl phenyl ether | ND | ND | Yes | Yes | 0.00010245
106-99-0 | 1,3-Butadiene | 1,3-Butadiene | 2.2248e-06 | 6.9166e-05 | Yes | Yes | --
71-36-3 | n-Butanol | 1-Butanol | ND | ND | No | Yes | 0.00030784
111-76-2 | 2-Butoxyethanol | 2-Butoxyethanol | 3.0219e-06 | 9.3949e-05 | No | Yes | --
85-68-7 | Butylbenzylphthalate | Butylbenzylphthalate | 1.6192e-07 | 5.0338e-06 | Yes | No | --
123-72-8 | Butyraldehyde | Butanal | ND | ND | No | Yes | 0.00029952
7440-43-9 | Cadmium | Cadmium | 6.2011e-07 | 1.9279e-05 | Yes | Yes | --
86-74-8 | Carbazole | Carbazole | ND | ND | Yes | No | 7.2135e-05
56-23-5 | Carbon tetrachloride | Carbontetrachloride | 9.4756e-09 | 2.9459e-07 | Yes | Yes | --
7782-50-5 | Chlorine | Cl2 | ND | ND | Yes | Yes | 0.021152
106-47-8 | 4-Chloroaniline | 4-Chloroaniline | ND | ND | No | Yes | 0.0002232
108-90-7 | Chlorobenzene | Chlorobenzene | ND | ND | Yes | Yes | 0.00047008
510-15-6 | Chlorobenzilate | Chlorobenzilate | ND | ND | Yes | Yes | 9.5135e-05
75-00-3 | Chloroethane | Ethylchloride | ND | ND | Yes | Yes | 0.00026832
111-91-1 | bis(2-Chloroethoxy)methane | bis(2-Chloroethoxy)methane | ND | ND | No | Yes | 0.00014427
111-44-4 | bis(2-Chloroethyl)ether | bis(2-Chloroethyl)ether | ND | ND | Yes | Yes | 0.00011082
67-66-3 | Chloroform | Chloroform | ND | ND | Yes | Yes | 0.00049504
108-60-1 | bis(2-Chloroisopropyl)ether | bis(2-Chloroisopropyl)ether | ND | ND | No | Yes | 0.00012336
74-87-3 | Chloromethane | Methylchloride | ND | ND | Yes | Yes | 0.000208
91-58-7 | 2-Chloronaphthalene | 2-Chloronaphthalene | ND | ND | Yes | No | 0.0001312
7005-72-3 | 4-Chlorophenylphenyl ether | 4-Chlorophenylphenyl ether | ND | ND | Yes | No | 7.2135e-05
7440-47-3 | Chromium | Chromium | 0.00011789 | 0.003665 | Yes | Yes | --
218-01-9 | Chrysene | Chrysene | ND | ND | Yes | Yes | 7.8408e-05
7440-48-4 | Cobalt | Cobalt | 1.0402e-06 | 3.234e-05 | Yes | Yes | --
7440-50-8 | Copper | Copper | 0.00014137 | 0.0043951 | No | Yes | --
98-82-8 | Cumene | i-Propylbenzene | 1.1713e-07 | 3.6416e-06 | Yes | Yes | --
110-82-7 | Cyclohexane | Cyclohexane | 2.5784e-07 | 8.0161e-06 | No | Yes | --
2303-16-4 | Diallate | Diallate | ND | ND | No | Yes | 0.00013434
53-70-3 | Dibenz[a,h]anthracene | Dibenz(a,h)anthracene | ND | ND | Yes | Yes | 0.00012179
132-64-9 | Dibenzofuran | Dibenzofuran | 6.313e-08 | 1.9627e-06 | Yes | Yes | --
106-93-4 | 1,2-Dibromoethane | 1,2-Dibromoethane | ND | ND | Yes | Yes | 0.00078208
84-74-2 | Dibutylphthalate | Di-n-butylphthalate | 6.3305e-08 | 1.9681e-06 | Yes | Yes | --
95-50-1 | 1,2-Dichlorobenzene | o-Dichlorobenzene | ND | ND | No | Yes | 0.00061152
541-73-1 | 1,3-Dichlorobenzene | m-Dichlorobenzene | ND | ND | No | Yes | 0.00061152
106-46-7 | 1,4-Dichlorobenzene | p-Dichlorobenzene | ND | ND | Yes | Yes | 0.00061152
91-94-1 | 3,3'-Dichlorobenzidine | 3,3'-Dichlorobenzidine | ND | ND | Yes | Yes | 0.00058544
75-71-8 | Dichlorodifluoromethane | Dichlorodifluoromethane | ND | ND | No | Yes | 0.0004992
75-34-3 | 1,1-Dichloroethane | 1,1-Dichloroethane | ND | ND | Yes | Yes | 0.00041184
107-06-2 | 1,2-Dichloroethane | 1,2-Dichloroethane | ND | ND | Yes | Yes | 0.00041184
540-59-0 | 1,2-Dichloroethene | 1,2-Dichloroethene | ND | ND | No | Yes | 0.00040352
120-83-2 | 2,4-Dichlorophenol | 2,4-Dichlorophenol | ND | ND | No | Yes | 0.00013329
78-87-5 | 1,2-Dichloropropane | 1,2-Dichloropropane | ND | ND | Yes | Yes | 0.00047008
10061-02-6 | trans-1,3-Dichloro-1-propene | trans 1,3-Dichloro-1-propene | ND | ND | No | Yes | 0.00046176
76-14-2 | Dichlorotetrafluoroethane | Dichlorotetrafluoroethane | ND | ND | No | Yes | 0.00071136
60-11-7 | p-Dimethylaminoazobenzene | p-Dimethylaminoazobenzene | ND | ND | Yes | Yes | 0.00014793
57-97-6 | 7,12-Dimethylbenz[a]anthracene | 7,12-Dimethylbenz(a)anthracene | ND | ND | Yes | Yes | 0.00020177
119-93-7 | 3,3'-Dimethylbenzidine | 3,3'-Dimethylbenzidine | ND | ND | Yes | Yes | 0.0078408
105-67-9 | 2,4-Dimethylphenol | 2,4-Dimethylphenol | ND | ND | No | Yes | 0.00041661
131-11-3 | Dimethyl phthalate | Dimethylphthalate | 2.1474e-08 | 6.6762e-07 | Yes | Yes | --
99-65-0 | 1,3-Dinitrobenzene | 1,3-Dinitrobenzene | ND | ND | No | Yes | 0.00022634
534-52-1 | 4,6-Dinitro-o-cresol | 2-Methyl-4,6-dinitrophenol | ND | ND | Yes | Yes | 0.0025822
51-28-5 | 2,4-Dinitrophenol | 2,4-Dinitrophenol | ND | ND | Yes | Yes | 0.0062203
121-14-2 | 2,4-Dinitrotoluene | 2,4-Dinitrotoluene | ND | ND | Yes | Yes | 6.9196e-05
606-20-2 | 2,6-Dinitrotoluene | 2,6-Dinitrotoluene | 3.631e-07 | 1.1288e-05 | No | Yes | --
-- | Total dioxin/furan compounds | Total dioxin/furan compounds | 7.0926e-09 | 2.205e-07 | Yes | Yes | --
100-41-4 | Ethylbenzene | Ethylbenzene | 1.9899e-06 | 6.1863e-05 | Yes | Yes | --
74-85-1 | Ethylene | Ethylene | 7.2975e-05 | 0.0022687 | No | Yes | --
117-81-7 | bis(2-Ethylhexyl)phthalate | bis(2-Ethylhexyl)phthalate | 5.9542e-07 | 1.8511e-05 | Yes | Yes | --
206-44-0 | Fluoranthene | Fluoranthene | 3.0166e-08 | 9.3784e-07 | Yes | Yes | --
86-73-7 | Fluorene | Fluorene | 4.8696e-08 | 1.5139e-06 | Yes | No | --
50-00-0 | Formaldehyde | Formaldehyde | 7.7328e-05 | 0.0024041 | Yes | Yes | --
76-13-1 | Freon 113 | 1,1,2-Trichloro-1,2,2-trifluoroethane | 2.6768e-08 | 8.322e-07 | No | Yes | --
35822-46-9 | 1,2,3,4,6,7,8-Heptachlorodibenzo-p-dioxin | 1,2,3,4,6,7,8-HpCDD | 1.6586e-09 | 5.1565e-08 | Yes | Yes | --
67562-39-4 | 1,2,3,4,6,7,8-Heptachlorodibenzofuran | 1,2,3,4,6,7,8-HpCDF | 3.4536e-11 | 1.0737e-09 | Yes | Yes | --
55673-89-7 | 1,2,3,4,7,8,9-Heptachlorodibenzofuran | 1,2,3,4,7,8,9-HpCDF | 3.307e-11 | 1.0281e-09 | Yes | Yes | --
118-74-1 | Hexachlorobenzene | Hexachlorobenzene | ND | ND | Yes | Yes | 0.00012493
87-68-3 | Hexachlorobutadiene | Hexachlorobutadiene | ND | ND | Yes | Yes | 0.0010858
77-47-4 | Hexachlorocyclopentadiene | Hexachlorocyclopentadiene | ND | ND | Yes | Yes | 0.0013643
39227-28-6 | 1,2,3,4,7,8-Hexachlorodibenzo-p-dioxin | 1,2,3,4,7,8-HxCDD | 5.1444e-11 | 1.5994e-09 | Yes | Yes | --
57653-85-7 | 1,2,3,6,7,8-Hexachlorodibenzo-p-dioxin | 1,2,3,6,7,8-HxCDD | 1.3985e-10 | 4.3478e-09 | Yes | Yes | --
19408-74-3 | 1,2,3,7,8,9-Hexachlorodibenzo-p-dioxin | 1,2,3,7,8,9-HxCDD | 1.6124e-10 | 5.0127e-09 | Yes | Yes | --
70648-26-9 | 1,2,3,4,7,8-Hexachlorodibenzofuran | 1,2,3,4,7,8-HxCDF | 1.2091e-11 | 3.7589e-10 | Yes | Yes | --
57117-44-9 | 1,2,3,6,7,8-Hexachlorodibenzofuran | 1,2,3,6,7,8-HxCDF | 9.064e-12 | 2.8179e-10 | Yes | Yes | --
72918-21-9 | 1,2,3,7,8,9-Hexachlorodibenzofuran | 1,2,3,7,8,9-HxCDF | 3.046e-12 | 9.4698e-11 | Yes | Yes | --
60851-34-5 | 2,3,4,6,7,8-Hexachlorodibenzofuran | 2,3,4,6,7,8-HxCDF | 1.169e-11 | 3.6343e-10 | Yes | Yes | --
67-72-1 | Hexachloroethane | Hexachloroethane | ND | ND | Yes | Yes | 0.00098467
110-54-3 | n-Hexane | n-Hexane | 6.4148e-07 | 1.9943e-05 | Yes | Yes | --
7647-01-0 | Hydrochloric acid | HCl | ND | ND | Yes | Yes | 0.03908
74-90-8 | Hydrogen cyanide | Hydrogen cyanide | 0.00020408 | 0.0063447 | Yes | Yes | --
193-39-5 | Indeno[1,2,3-cd]pyrene | Indeno(1,2,3-cd)pyrene | ND | ND | Yes | Yes | 0.00012911
78-59-1 | Isophorone | Isophorone | ND | ND | Yes | No | 0.00061158
67-63-0 | Isopropyl alcohol | 2-Propanol | ND | ND | No | Yes | 0.0002496
120-58-1 | Isosafrole | Isosafrole | ND | ND | No | Yes | 0.00058544
7439-92-1 | Lead | Lead | 0.027345 | 0.85014 | Yes | Yes | --
7439-96-5 | Manganese | Manganese | 5.3778e-06 | 0.00016719 | Yes | Yes | --
7439-97-6 | Mercury | Mercury | 1.3472e-08 | 4.1884e-07 | Yes | Yes | --
56-49-5 | 3-Methylcholanthrene | 3-Methylcholanthrene | ND | ND | Yes | Yes | 0.00031415
75-09-2 | Methylene chloride | Methylenechloride (b) | 0.0034453 | 0.10711 | Yes | Yes | --
108-10-1 | Methyl isobutyl ketone | 4-Methyl-2-pentanone | ND | ND | Yes | Yes | 0.000416
556-61-6 | Methyl isothiocyanate | Isothiocyanatomethane | ND | ND | No | Yes | 0.00030414
90-12-0 | 1-Methylnaphthalene | 1-Methylnaphthalene | 4.7777e-08 | 1.4854e-06 | Yes | No | --
91-57-6 | 2-Methylnaphthalene | 2-Methylnaphthalene | 2.8999e-08 | 9.0157e-07 | Yes | No | --
95-48-7 | 2-Methylphenol | 2-Methylphenol | ND | ND | Yes | Yes | 0.00010298
109-06-8 | 2-Methylpyridine | 2-Picoline | ND | ND | No | Yes | 0.00061158
1634-04-4 | Methyl tert-butyl ether | MTBE | ND | ND | Yes | Yes | 0.00036608
91-20-3 | Naphthalene | Naphthalene | 5.7684e-07 | 1.7934e-05 | Yes | Yes | --
130-15-4 | 1,4-Naphthoquinone | 1,4-Naphthoquinone | ND | ND | Yes | No | 0.00020491
134-32-7 | 1-Naphthylamine | 1-Naphthylamine | ND | ND | Yes | Yes | 0.0062726
91-59-8 | 2-Naphthylamine | 2-Naphthylamine | ND | ND | Yes | Yes | 0.0072658
7440-02-0 | Nickel | Nickel | 1.5575e-06 | 4.8421e-05 | Yes | Yes | --
100-01-6 | 4-Nitroaniline | 4-Nitroaniline | ND | ND | No | Yes | 0.0002692
98-95-3 | Nitrobenzene | Nitrobenzene | ND | ND | Yes | Yes | 0.00051168
88-75-5 | 2-Nitrophenol | 2-Nitrophenol | ND | ND | No | Yes | 6.6908e-05
100-02-7 | 4-Nitrophenol | 4-Nitrophenol | ND | ND | Yes | Yes | 0.0010977
56-57-5 | 4-Nitroquinoline-1-oxide | 4-Nitroquinoline-1-oxide | ND | ND | Yes | No | 0.0019079
924-16-3 | N-Nitroso-di-n-butylamine | N-Nitroso-di-n-butylamine | ND | ND | No | Yes | 0.00014113
55-18-5 | N-Nitrosodiethylamine | N-Nitrosodiethylamine | ND | ND | No | Yes | 0.00013486
62-75-9 | N-Nitrosodimethylamine | N-Nitrosodimethylamine | ND | ND | Yes | Yes | 0.00016413
621-64-7 | N-Nitroso-di-n-propylamine | N-Nitroso-di-n-propylamine | ND | ND | No | Yes | 0.00027652
59-89-2 | N-Nitrosomorpholine | N-Nitrosomorpholine | ND | ND | Yes | Yes | 0.00024306
100-75-4 | N-Nitrosopiperidine | N-Nitrosopiperidine | ND | ND | No | Yes | 0.00016152
99-55-8 | 5-Nitro-o-toluidine | 5-Nitro-o-toluidine | ND | ND | No | Yes | 0.00020334
3268-87-9 | 1,2,3,4,6,7,8,9-Octachlorodibenzo-p-dioxin | 1,2,3,4,6,7,8,9-OCDD | 4.8175e-09 | 1.4977e-07 | Yes | Yes | --
39001-02-0 | 1,2,3,4,6,7,8,9-Octachlorodibenzofuran | 1,2,3,4,6,7,8,9-OCDF | 7.749e-11 | 2.4091e-09 | Yes | Yes | --
608-93-5 | Pentachlorobenzene | Pentachlorobenzene | ND | ND | No | Yes | 9.5657e-05
40321-76-4 | 1,2,3,7,8-Pentachlorodibenzo-p-dioxin | 1,2,3,7,8-PeCDD | 5.7733e-11 | 1.7949e-09 | Yes | Yes | --
57117-41-6 | 1,2,3,7,8-Pentachlorodibenzofuran | 1,2,3,7,8-PeCDF | 4.2373e-12 | 1.3174e-10 | Yes | Yes | --
57117-31-4 | 2,3,4,7,8-Pentachlorodibenzofuran | 2,3,4,7,8-PeCDF | 4.8255e-12 | 1.5002e-10 | Yes | Yes | --
76-01-7 | Pentachloroethane | Pentachloroethane | ND | ND | No | Yes | 0.0002002
82-68-8 | Pentachloronitrobenzene | Pentachloronitrobenzene | ND | ND | Yes | Yes | 0.00093044
87-86-5 | Pentachlorophenol | Pentachlorophenol | ND | ND | Yes | Yes | 0.0017459
85-01-8 | Phenanthrene | Phenanthrene | 7.8219e-08 | 2.4318e-06 | Yes | Yes | --
108-95-2 | Phenol | Phenol | 8.4955e-07 | 2.6412e-05 | Yes | Yes | --
7723-14-0 | Phosphorus | Phosphorus | 1.5824e-05 | 0.00049197 | No | No | --
23950-58-5 | Pronamide | Pronamide | ND | ND | No | Yes | 0.00013329
123-38-6 | Propionaldehyde | Propanal | ND | ND | Yes | Yes | 0.00024128
115-07-1 | Propylene | Propene | 2.0531e-05 | 0.0006383 | No | Yes | --
129-00-0 | Pyrene | Pyrene | 4.9495e-08 | 1.5388e-06 | Yes | No | --
110-86-1 | Pyridine | Pyridine | ND | ND | No | Yes | 0.00057499
94-59-7 | Safrole | Safrole | ND | ND | No | Yes | 0.00012336
7440-22-4 | Silver | Silver | 3.4887e-06 | 0.00010846 | No | Yes | --
100-42-5 | Styrene | Styrene | 1.0657e-06 | 3.3132e-05 | Yes | Yes | --
1746-01-6 | 2,3,7,8-Tetrachlorodibenzo-p-dioxin | 2,3,7,8-TCDD | 9.4586e-12 | 2.9406e-10 | Yes | Yes | --
51207-31-9 | 2,3,7,8-Tetrachlorodibenzofuran | 2,3,7,8-TCDF | 6.7335e-12 | 2.0934e-10 | Yes | Yes | --
79-34-5 | 1,1,2,2-Tetrachloroethane | 1,1,2,2-Tetrachloroethane | ND | ND | Yes | Yes | 0.00069888
127-18-4 | Tetrachloroethylene | Perchloroethylene | ND | ND | Yes | Yes | 0.00069056
7440-28-0 | Thallium | Thallium | 1.0659e-06 | 3.3137e-05 | No | Yes | --
108-88-3 | Toluene | Toluene | 9.6426e-06 | 0.00029978 | Yes | Yes | --
95-53-4 | o-Toluidine | o-Toluidine | ND | ND | Yes | Yes | 0.00019706
120-82-1 | 1,2,4-Trichlorobenzene | 1,2,4-Trichlorobenzene | ND | ND | Yes | Yes | 0.00075296
71-55-6 | 1,1,1-Trichloroethane | Methylchloroform | ND | ND | Yes | Yes | 0.00055328
79-00-5 | 1,1,2-Trichloroethane | 1,1,2-Trichloroethane | ND | ND | Yes | Yes | 0.00055328
79-01-6 | Trichloroethylene | Trichloroethylene | ND | ND | Yes | Yes | 0.00054496
75-69-4 | Trichlorofluoromethane | Trichloromonofluoromethane | 0 | 0 | No | Yes | --
95-95-4 | 2,4,5-Trichlorophenol | 2,4,5-Trichlorophenol | ND | ND | Yes | Yes | 0.00031311
88-06-2 | 2,4,6-Trichlorophenol | 2,4,6-Trichlorophenol | ND | ND | Yes | Yes | 0.000253
96-18-4 | 1,2,3-Trichloropropane | 1,2,3-Trichloropropane | ND | ND | No | Yes | 0.00061152
95-63-6 | 1,2,4-Trimethylbenzene | 1,2,4-Trimethylbenzene | 2.6925e-06 | 8.3708e-05 | No | Yes | --
540-84-1 | 2,2,4-Trimethylpentane | 2,2,4-Trimethylpentane | 2.4157e-06 | 7.5103e-05 | Yes | No | --
75-01-4 | Vinyl chloride | Chloroethene | ND | ND | Yes | Yes | 0.00026208
75-35-4 | Vinylidene chloride | Vinylidenechloride | ND | ND | Yes | Yes | 0.00040352
106-42-3, 108-38-3 | m-Xylene, p-Xylene | m-Xylene & p-Xylene | 7.7482e-06 | 0.00024089 | Yes | Yes | --
95-47-6 | o-Xylene | o-Xylene | 2.6685e-06 | 8.2963e-05 | Yes | Yes | --
7440-66-6 | Zinc | Zinc | 0.00017175 | 0.0053397 | No | Yes | --
Other Pollutants
64-19-7 | Acetic acid | Acetic Acid | ND | ND | No | No | 0.0002496
67-64-1 | Acetone | Acetone | 5.0776e-08 | 1.5786e-06 | No | No | --
592-20-1 | 1-Acetoxyacetone | 1-Acetoxyacetone | ND | ND | No | No | 0.00048256
74-86-2 | Acetylene | Acetylene | 1.7942e-05 | 0.0005578 | No | No | --
100-52-7 | Benzaldehyde | Benzaldehyde | 3.8776e-07 | 1.2055e-05 | No | No | --
271-89-6 | Benzofuran | Benzofuran | ND | ND | No | No | 0.00049088
65-85-0 | Benzoic acid | Benzoic acid | ND | ND | No | No | 0.0092521
100-47-0 | Benzonitrile | Benzonitrile | ND | ND | No | No | 0.00042848
100-51-6 | Benzyl alcohol | Benzyl alcohol | 4.2426e-07 | 1.319e-05 | No | No | --
107-04-0 | 1-Bromo-2-chloroethane | 1-Bromo-2-chloroethane | ND | ND | No | No | 0.00059488
123-73-9 | trans-2-Butenal | trans-2-Butenal | ND | ND | No | No | 0.0002912
75-28-5 | i-Butane | i-Butane | 1.3937e-06 | 4.3331e-05 | No | No | --
106-97-8 | n-Butane | n-Butane | 2.5652e-06 | 7.9751e-05 | No | No | --
431-03-8 | 2,3-Butanedione | 2,3-Butanedione | ND | ND | No | No | 0.00035776
106-98-9 | 1-Butene | 1-Butene | 7.5551e-06 | 0.00023488 | No | No | --
115-11-7 | i-Butene | i-Butene | 4.3052e-06 | 0.00013385 | No | No | --
590-18-1 | cis-2-Butene | cis-2-Butene | 4.2192e-07 | 1.3117e-05 | No | No | --
624-64-6 | trans-2-Butene | trans-2-Butene | 2.9431e-06 | 9.1499e-05 | No | No | --
109-69-3 | 1-Chlorobutane | 1-Chlorobutane | ND | ND | No | No | 0.00038509
622-98-0 | 1-Chloro-4-ethylbenzene | 1-Chloro-4-ethylbenzene | ND | ND | No | No | 0.0005849
95-49-8 | 1-Chloro-2-methylbenzene | 1-Chloro-2-methylbenzene | ND | ND | No | No | 0.00052666
108-41-8 | 1-Chloro-3-methylbenzene | 1-Chloro-3-methylbenzene | ND | ND | No | No | 0.00052666
59-50-7 | 4-Chloro-3-methylphenol | 4-Chloro-3-methylphenol | ND | ND | No | No | 0.00025875
95-57-8 | 2-Chlorophenol | 2-Chlorophenol | ND | ND | No | No | 0.00013591
2698-41-1 | CS2 | CS2 | 7.2287e-07 | 2.2474e-05 | No | No | --
535-77-3 | m-Cyamine | Methyl-(methylethyl)benzene | 1.3611e-06 | 4.2315e-05 | No | No | --
2074-87-5 | Cyanogen | Cyanogen | 3.027e-06 | 9.4108e-05 | No | No | --
287-92-3 | Cyclopentane | Cyclopentane | 1.9839e-07 | 6.1678e-06 | No | No | --
120-92-3 | Cyclopentanone | Cyclopentanone | ND | ND | No | No | 0.00034944
541-02-6 | Cyclopentasiloxane, decamethyl- | Cyclopentasiloxane,decamethyl | 8.6699e-07 | 2.6954e-05 | No | No | --
142-29-0 | Cyclopentene | Cyclopentene | 6.7799e-07 | 2.1078e-05 | No | No | --
930-30-3 | 2-Cyclopenten-1-one | 2-Cyclopenten-1-one | ND | ND | No | No | 0.00034112
124-18-5 | n-Decane | n-Decane | 2.4084e-07 | 7.4876e-06 | No | No | --
13466-78-9 | delta 3-Carene | delta 3-Carene | ND | ND | No | No | 0.0001
3018-12-0 | Dichloroacetonitrile | Dichloroacetonitrile | ND | ND | No | No | 0.00045718
616-21-7 | 1,2-dichlorobutane | 1,2-Dichlorobutane | ND | ND | No | No | 0.00052832
32768-54-0 | 1,2-Dichloro-3-methylbenzene | 1,2-Dichloro-3-methylbenzene | ND | ND | No | No | 0.00066976
594-37-6 | 1,2-Dichloro-2-methylpropane | 1,2-Dichloro-2-methylpropane | ND | ND | No | No | 0.00052832
87-65-0 | 2,6-Dichlorophenol | 2,6-Dichlorophenol | ND | ND | No | No | 0.00011709
513-88-2 | 1,1-Dichloro-2-propanone | 1,1-Dichloro-2-propanone | ND | ND | No | No | 0.0005282
10061-01-5 | cis 1,3-Dichloro-1-propene | cis 1,3-Dichloro-1-propene | ND | ND | No | No | 0.00046176
84-66-2 | Diethylphthalate | Diethylphthalate | 3.2335e-09 | 1.0053e-07 | No | No | --
75-83-2 | 2,2-Dimethylbutane | 2,2-Dimethylbutane | 7.1042e-07 | 2.2087e-05 | No | No | --
79-29-8 | 2,3-Dimethylbutane | 2,3-Dimethylbutane | 1.0639e-07 | 3.3076e-06 | No | No | --
624-92-0 | Dimethyldisulfide | Dimethyldisulfide | ND | ND | No | No | 0.00039104
625-86-5 | 2,5-Dimethylfuran | 2,5-Dimethylfuran | ND | ND | No | No | 0.00039936
1071-26-7 | 2,2-Dimethylheptane | 2,2-Dimethylheptane | ND | ND | No | No | 0.0001
584-94-1 | 2,3-Dimethylhexane | 2,3-Dimethylhexane | 1.5854e-07 | 4.929e-06 | No | No | --
589-43-5 | 2,4-Dimethylhexane | 2,4-Dimethylhexane | 2.2196e-07 | 6.9007e-06 | No | No | --
592-13-2 | 2,5-Dimethylhexane | 2,5-Dimethylhexane | 2.8069e-07 | 8.7264e-06 | No | No | --
565-59-3 | 2,3-Dimethylpentane | 2,3-Dimethylpentane | 1.1818e-07 | 3.6741e-06 | No | No | --
108-08-7 | 2,4-Dimethylpentane | 2,4-Dimethylpentane | 2.4794e-07 | 7.7082e-06 | No | No | --
-- | Dimethylphenethylamine | Dimethylphenethylamine | ND | ND | No | No | 0
463-82-1 | 2,2-Dimethylpropane | 2,2-Dimethylpropane | ND | ND | No | No | 0.0001
3658-80-8 | Dimethyltrisulfide | Dimethyltrisulfide | ND | ND | No | No | 0.00052416
117-84-0 | Di-n-octylphthalate | Di-n-octylphthalate | 3.2131e-07 | 9.9894e-06 | No | No | --
74-84-0 | Ethane | Ethane | 1.3166e-05 | 0.00040932 | No | No | --
64-17-5 | Ethanol | Ethanol | ND | ND | No | No | 0.00019136
637-92-3 | Ethyl tert-butyl ether | ETBE | 1.5333e-07 | 4.767e-06 | No | No | --
1678-91-7 | Ethylcyclohexane | Ethylcyclohexane | ND | ND | No | No | 0.0001
619-99-8 | 3-Ethylhexane | 3-Ethylhexane | 4.6333e-07 | 1.4405e-05 | No | No | --
62-50-0 | Ethyl methanesulfonate | Ethyl methanesulfonate | ND | ND | No | No | 5.4885e-05
7364-20-7 | 4-Ethyl-methylester-benzoic acid | 4-Ethyl-methylester-benzoic acid | 9.247e-07 | 2.8748e-05 | No | No | --
620-14-4 | m-Ethyltoluene | m-Ethyltoluene | 5.8547e-07 | 1.8202e-05 | No | No | --
611-14-3 | o-Ethyltoluene | o-Ethyltoluene | 4.6781e-07 | 1.4544e-05 | No | No | --
622-96-8 | p-Ethyltoluene | p-Ethyltoluene | 1.6564e-06 | 5.1497e-05 | No | No | --
-- | F22 | F22 | 7.3612e-06 | 0.00022886 | No | No | --
98-01-1 | 2-Furaldehyde | 2-Furaldehyde | ND | ND | No | No | 0.00039936
498-60-2 | 3-Furaldehyde | 3-Furaldehyde | ND | ND | No | No | 0.00039936
110-00-9 | Furan | Furan | ND | ND | No | No | 0.00028288
111-71-7 | Heptanal | Heptanal | ND | ND | No | No | 0.00047424
142-82-5 | n-Heptane | n-Heptane | 8.9807e-07 | 2.792e-05 | No | No | --
110-43-0 | 2-Heptanone | 2-Heptanone | ND | ND | No | No | 0.00047424
1888-71-7 | Hexachloropropene | Hexachloropropene | ND | ND | No | No | 0.00018713
66-25-1 | Hexanal | Hexanal | 1.943e-07 | 6.0408e-06 | No | No | --
591-78-6 | 2-Hexanone | 2-Hexanone | ND | ND | No | No | 0.000416
592-41-6 | 1-Hexene | 1-Hexene | 4.553e-06 | 0.00014155 | No | No | --
7688-21-3 | cis-2-Hexene | cis-2-Hexene | 5.8828e-08 | 1.8289e-06 | No | No | --
4050-45-7 | trans-2-Hexene | trans-2-Hexene | 2.0966e-07 | 6.518e-06 | No | No | --
123-42-2 | 4-Hydroxy-4-methyl-2-pentanone | 4-Hydroxy-4-methyl-2-pentanone | 7.926e-07 | 2.4641e-05 | No | No | --
496-11-7 | Indane | Indane | 6.1807e-08 | 1.9216e-06 | No | No | --
95-13-6 | Indene | Indene | 8.6987e-07 | 2.7044e-05 | No | No | --
78-79-5 | Isoprene | Isoprene | ND | ND | No | No | 0.0001
626-19-7 | Isophthalaldehyde | Isophthalaldehyde | 1.0656e-06 | 3.3127e-05 | No | No | --
5989-27-5 | d-Limonene | d-Limonene | ND | ND | No | No | 0.0001
7439-95-4 | Magnesium | Magnesium | 0.00025187 | 0.0078305 | No | No | --
78-85-3 | Methacrolein | Methacrolein | ND | ND | No | No | 0.0002912
75-52-5 | Methane, nitro | Nitromethane | 3.7646e-07 | 1.1704e-05 | No | No | --
91-80-5 | Methapyrilene | Methapyriline | ND | ND | No | No | 0.0087294
100-97-0 | Methenamine | Methenamine | 9.3752e-07 | 2.9147e-05 | No | No | --
104-85-8 | 4-Methylbenzonitrile | 4-Methylbenzonitrile | ND | ND | No | No | 0.00048672
563-80-4 | 3-Methyl-2-butanone | 3-Methyl-2-butanone | ND | ND | No | No | 0.00035776
563-45-1 | 3-Methyl-1-butene | 3-Methyl-1-butene | 2.6129e-07 | 8.1232e-06 | No | No | --
563-46-2 | 2-Methyl-1-butene | 2-Methyl-1-butene | 5.7421e-07 | 1.7852e-05 | No | No | --
513-35-9 | 2-Methyl-2-butene | 2-Methyl-2-butene | ND | ND | No | No | 0.0001
108-87-2 | Methylcyclohexane | Methylcyclohexane | 7.0834e-07 | 2.2022e-05 | No | No | --
96-37-7 | Methylcyclopentane | Methylcyclopentane | 3.7686e-07 | 1.1716e-05 | No | No | --
78-93-3 | Methyl ethyl ketone | 2-Butanone | 1.8638e-07 | 5.7944e-06 | No | No | --
620-02-0 | 5-Methyl-2-furaldehyde | 5-Methyl-2-furaldehyde | ND | ND | No | No | 0.0004576
534-22-5 | 2-Methylfuran | 2-Methylfuran | ND | ND | No | No | 0.00034112
930-27-8 | 3-Methylfuran | 3-Methylfuran | ND | ND | No | No | 0.00034112
592-27-8 | 2-Methylheptane | 2-Methylheptane | 4.3266e-07 | 1.3451e-05 | No | No | --
591-76-4 | 2-Methylhexane | 2-Methylhexane | 3.4118e-07 | 1.0607e-05 | No | No | --
589-34-4 | 3-Methylhexane | 3-Methylhexane | 2.2158e-06 | 6.8887e-05 | No | No | --
66-27-3 | Methyl methanesulfonate | Methyl methanesulfonate | ND | ND | No | No | 0.00012911
624-91-9 | Methylnitrite | Methylnitrite | ND | ND | No | No | 0.00025376
107-83-5 | 2-Methylpentane | 2-Methylpentane | 4.7616e-07 | 1.4803e-05 | No | No | --
96-14-0 | 3-Methylpentane | 3-Methylpentane | 5.6972e-07 | 1.7712e-05 | No | No | --
763-29-1 | 2-Methyl-1-pentene | 2-Methyl-1-pentene | ND | ND | No | No | 0.0001
625-27-4 | 2-Methyl-2-pentene | 2-Methyl-2-pentene | 1.9891e-07 | 6.184e-06 | No | No | --
691-37-2 | 4-Methyl-1-pentene | 4-Methyl-1-pentene | ND | ND | No | No | 0.0001
691-38-3 | cis-4-Methyl-2-pentene | cis-4-Methyl-2-pentene | ND | ND | No | No | 0.0001
108-11-2 | 4-Methyl-2-pentanol | 4-Methyl-2-pentanol | 2.0645e-06 | 6.4184e-05 | No | No | --
1074-17-5 | Methylpropylbenzene | Methylpropylbenzene | 1.3606e-06 | 4.2301e-05 | No | No | --
1074-43-7 | 1-Methyl-3-propylbenzene | 1-Methyl-3-propylbenzene | 1.321e-06 | 4.1069e-05 | No | No | --
554-14-3 | 2-Methylthiophene | 2-Methylthiophene | ND | ND | No | No | 0.00040768
616-44-4 | 3-Methylthiophene | 3-Methylthiophene | ND | ND | No | No | 0.00040768
479-45-8 | Methyl-2,4,6-trinitrophenylnitramine | Tetryl | ND | ND | No | No | 0.00011938
78-94-4 | Methyl vinyl ketone | Methyl-vinyl ketone | ND | ND | No | No | 0.0002912
88-74-4 | 2-Nitroaniline | 2-Nitroaniline | ND | ND | No | No | 0.00012754
99-09-2 | 3-Nitroaniline | 3-Nitroaniline | ND | ND | No | No | 0.00034029
10595-95-6 | N-Nitrosomethylethylamine | N-Nitrosomethylethylamine | ND | ND | No | No | 0.0002854
930-55-2 | N-Nitrosopyrrolidine | N-Nitrosopyrrolidine | ND | ND | No | No | 0.00096703
124-19-6 | Nonanal | Nonanal | ND | ND | No | No | 0.00059072
111-84-2 | n-Nonane | n-Nonane | 1.2139e-06 | 3.774e-05 | No | No | --
821-55-6 | 2-Nonanone | 2-Nonanone | ND | ND | No | No | 0.00059072
-- | OCS | OCS | ND | ND | No | No | 0.0002496
124-13-0 | Octanal | Octanal | ND | ND | No | No | 0.00053248
111-65-9 | n-Octane | n-Octane | 8.4936e-07 | 2.6406e-05 | No | No | --
1600-37-9 | 1,1,2,3,3-Pentachloro-1-propene | Pentachloro-1-propene | ND | ND | No | No | 0.00089232
110-62-3 | Pentanal | Pentanal | ND | ND | No | No | 0.00035776
78-78-4 | i-Pentane | i-Pentane | 3.3679e-06 | 0.0001047 | No | No | --
109-66-0 | n-Pentane | n-Pentane | 2.3356e-06 | 7.2613e-05 | No | No | --
600-14-6 | 2,3-Pentanedione | 2,3-Pentanedione | ND | ND | No | No | 0.000416
107-87-9 | 2-Pentanone | 2-Pentanone | ND | ND | No | No | 0.00035776
96-22-0 | 3-Pentanone | 3-Pentanone | ND | ND | No | No | 0.00034112
109-67-1 | 1-Pentene | 1-Pentene | 2.1831e-07 | 6.7872e-06 | No | No | --
627-20-3 | cis-2-Pentene | cis-2-Pentene | 2.7255e-07 | 8.4734e-06 | No | No | --
646-04-8 | trans-2-Pentene | trans-2-Pentene | 1.8264e-07 | 5.6781e-06 | No | No | --
1629-58-9 | 1-Penten-3-one | 1-Penten-3-one | ND | ND | No | No | 0.00034944
625-33-2 | 3-Penten-2-one | trans-3-Penten-2-one | ND | ND | No | No | 0.00034944
62-44-2 | Phenacetin | Phenacetin | ND | ND | No | No | 0.00014793
536-74-3 | Phenylacetylene | Phenylacetylene | ND | ND | No | No | 0.00061152
80-56-8 | alpha-Pinene | alpha-Pinene | ND | ND | No | No | 0.0001
127-91-3 | beta-Pinene | beta-Pinene | ND | ND | No | No | 0.0001
74-98-6 | Propane | Propane | 2.9289e-06 | 9.1058e-05 | No | No | --
103-65-1 | n-Propylbenzene | n-Propylbenzene | 4.6938e-07 | 1.4593e-05 | No | No | --
121-82-4 | RDX | RDX | 0.00067344 | 0.020937 | No | No | --
95-94-3 | 1,2,4,5-Tetrachlorobenzene | 1,2,4,5-Tetrachlorobenzene | ND | ND | No | No | 0.00016466
58-90-2 | 2,3,4,6-Tetrachlorophenol | 2,3,4,6-Tetrachlorophenol | ND | ND | No | No | 0.00075271
109-99-9 | Tetrahydrofuran | Tetrahydrofuran | 1.1575e-08 | 3.5987e-07 | No | No | --
110-02-1 | Thiophene | Thiophene | ND | ND | No | No | 0.00034944
98-03-3 | 2-Thiophenecarboxaldehyde | 2-Thiophenecarboxaldehyde | ND | ND | No | No | 0.00046592
546-06-2 | Trichloroacetonitrile | Trichloroacetonitrile | ND | ND | No | No | 0.0006007
108-67-8 | 1,3,5-Trimethylbenzene | 1,3,5-Trimethylbenzene | 7.9569e-07 | 2.4737e-05 | No | No | --
16747-26-5 | 2,2,4-Trimethylhexane | 2,2,4-Trimethylhexane | 9.6691e-08 | 3.006e-06 | No | No | --
565-75-3 | 2,3,4-Trimethylpentane | 2,3,4-Trimethylpentane | 3.1709e-07 | 9.8581e-06 | No | No | --
107-39-1 | 2,4,4-Trimethyl-1-pentene | 2,4,4-Trimethyl-1-pentene | 1.1244e-07 | 3.4958e-06 | No | No | --
107-40-4 | 2,4,4-Trimethyl-2-pentene | 2,4,4-Trimethyl-2-pentene | ND | ND | No | No | 0.0001
99-35-4 | 1,3,5-Trinitrobenzene | 1,3,5-Trinitrobenzene | 8.106e-08 | 2.5201e-06 | -- | No | --
118-96-7 | 2,4,6-Trinitrotoluene | 2,4,6-Trinitrotoluene | ND | ND | 4.1242e-05 | No | 4.1242e-05
NOTE: lb/lb NEW factors may be slightly different for the same lb/item value due to rounding.
NOTE: Blue shading indicates poor precision. These compounds had a relative percent difference greater than 100% within a test.
NOTE: Orange shading indicates Tentatively Identified Compounds (TICs).
NOTE: Purple shading indicate compounds present in the lab blank at levels between 20 and 50 % of test values.
NOTE: Teal shading indicate the holding time allowance was exceeded prior to analysis. Compounds will be downgraded in AP-42.
Note on A252: Kaobrian: doesn't have cas# b/c is category that can have several different variations…may be another instance where test can't tell the variations apart
Note on B168: sbmulligan: Not yellow or white phosphorus; therefore, not an EPCRA Section 313 reportable chemical
Note on F18: Kaobrian: POM
Note on F19: Kaobrian: POM
Note on F31: Kaobrian: POM
Note on F32: Kaobrian: Antimony compounds
Note on F33: Kaobrian: Arsenic Compounds
Note on F37: Kaobrian: POM
Note on F38: Kaobrian: POM
Note on F39: Kaobrian: POM
Note on F40: Kaobrian: POM
Note on F41: Kaobrian: POM
Note on F43: Kaobrian: Beryllium Compounds
Note on F45: Kaobrian: POM
Note on F48: gtjohnson: Delisted from HAP list on 18 Nov 2004. Also known as ethylene glycol monobutyl ether
Note on F49: Kaobrian: POM
Note on F51: Kaobrian: cadmium compounds
Note on F52: Kaobrian: POM
Note on F64: Kaobrian: POM
Note on F65: Kaobrian: POM
Note on F66: Kaobrian: Chromium compounds
Note on F67: Kaobrian: POM
Note on F68: Kaobrian: cobalt compounds
Note on F73: Kaobrian: POM
Note on F90: Kaobrian: POM
Note on F103: Kaobrian: POM
Note on F104: Kaobrian: POM
Note on F124: Kaobrian: POM
Note on F128: Kaobrian: lead compounds
Note on F129: Kaobrian: manganese compounds
Note on F130: Kaobrian: mercury compounds
Note on F131: Kaobrian: POM
Note on F135: Kaobrian: POM
Note on F141: Kaobrian: POM
Note on F142: Kaobrian: POM
Note on F143: Kaobrian: POM
Note on F144: Kaobrian: Nickel compounds
Note on F297: gtjohnson: Delisted from HAP list on 19 Dec 05.
Note on G37: sbmulligan: PAH
Note on G38: sbmulligan: PAH
Note on G39: sbmulligan: PAH
Note on G41: sbmulligan: PAH
Note on G67: sbmulligan: PAH
Note on G73: sbmulligan: PAH
Note on G90: sbmulligan: PAH
Note on G103: sbmulligan: PAH
Note on G124: sbmulligan: PAH
Note on G131: sbmulligan: PAH
Note on G297: gtjohnson: Delisted from EPCRA 313 list on 30 June 05.

## EF SUM with Duplicates
Summary of CO2, Criteria Pollutant, TNMHC, TSP, Toxic Chemical, and Hazardous Air Pollutant Emission Factors
ML15 - Linear Shaped Demolition Charge, 225 gr/ft
CAS # | Pollutant (Official [AP-42] Notation) | Pollutant (Test Notation) | Emission Factor |  | HAP | Toxic | Minimum Detection Limit Based Concentration (mg/m3)
|  |  | lb/ft | lb/lb NEW
Carbon Dioxide, Criteria Pollutants, Total Nonmethane Hydrocarbons, and Total Suspended Particulates
124-38-9 | Carbon dioxide | CO2 | 0.014044 | 0.43663 | No | No | --
630-08-0 | Carbon monoxide | CO | 0.0059013 | 0.18347 | No | No | --
7439-92-1 | Lead | Lead | 0.027345 | 0.85014 | Yes | Yes | --
-- | Oxides of nitrogen | NOx | 0.0014646 | 0.045535 | No | No | --
-- | PM-10 | PM10 | 0.073367 | 2.2809 | No | No | --
-- | PM-10 | PM10 | 0.20703 | 6.4366 | No | No | --
-- | PM-2.5 | PM2.5 | 0.0026016 | 0.080881 | No | No | --
-- | PM-2.5 | PM2.5 | 0.0092759 | 0.28838 | No | No | --
7446-09-5 | Sulfur dioxide | SO2 | 2.3711e-08 | 7.3717e-07 | No | No | --
-- | Total nonmethane hydrocarbons | TNMHC | 0.00063118 | 0.019623 | No | No | --
12789-66-1 | Total suspended particulate | TSP | 0.16472 | 5.1209 | No | No | --
Hazardous Air Pollutants and Toxic Chemicals
83-32-9 | Acenaphthene | Acenaphthene | 1.3784e-08 | 4.2853e-07 | Yes | No | --
208-96-8 | Acenaphthylene | Acenaphthylene | 9.2957e-08 | 2.89e-06 | Yes | No | --
75-07-0 | Acetaldehyde | Acetaldehyde | ND | ND | Yes | Yes | 0.00018304
75-05-8 | Acetonitrile | Acetonitrile | 2.378e-06 | 7.393e-05 | Yes | Yes | --
98-86-2 | Acetophenone | Acetophenone | ND | ND | Yes | Yes | 0.0004992
98-86-2 | Acetophenone | Acetophenone | 1.0257e-07 | 3.1887e-06 | Yes | Yes | --
53-96-3 | 2-Acetylaminofluorene | 2-Acetylaminofluorene | ND | ND | Yes | Yes | 0.0001427
107-02-8 | Acrolein | Acrolein | ND | ND | Yes | Yes | 0.00023296
107-13-1 | Acrylonitrile | Acrylonitrile (2-Propenenitrile) | 1.0476e-07 | 3.2568e-06 | Yes | Yes | --
107-05-1 | Allyl chloride | Allylchloride | ND | ND | Yes | Yes | 0.00031824
7429-90-5 | Aluminum | Aluminum | 0.00024778 | 0.0077034 | No | Yes | --
92-67-1 | 4-Aminobiphenyl | 4-Aminobiphenyl | ND | ND | Yes | Yes | 0.004856
7664-41-7 | Ammonia | NH3 | 0.00074477 | 0.023154 | No | Yes | --
62-53-3 | Aniline | Aniline | ND | ND | Yes | Yes | 0.00049658
120-12-7 | Anthracene | Anthracene | 1.2986e-08 | 4.0373e-07 | Yes | Yes | --
7440-36-0 | Antimony | Antimony | 0.0096386 | 0.29966 | Yes | Yes | --
7440-38-2 | Arsenic | Arsenic | 2.6677e-05 | 0.00082937 | Yes | Yes | --
7440-39-3 | Barium | Barium | 7.0301e-06 | 0.00021856 | No | Yes | --
71-43-2 | Benzene | Benzene | 1.8662e-05 | 0.00058019 | Yes | Yes | --
71-43-2 | Benzene | Benzene | 1.8982e-05 | 0.00059013 | Yes | Yes | --
92-87-5 | Benzidine | Benzidine | ND | ND | Yes | Yes | 0.0080498
56-55-3 | Benzo[a]anthracene | Benzo(a)anthracene | ND | ND | Yes | Yes | 0.00011813
205-99-2 | Benzo[b]fluoranthene | Benzo(b)fluoranthene | ND | ND | Yes | Yes | 0.00010193
207-08-9 | Benzo[k]fluoranthene | Benzo(g,h,i)perylene | ND | ND | Yes | Yes | 0.00012022
191-24-2 | Benzo[g,h,i]perylene | Benzo(k)fluoranthene | 2.2111e-08 | 6.8742e-07 | Yes | Yes | --
50-32-8 | Benzo[a]pyrene | Benzo(a)pyrene | ND | ND | Yes | Yes | 0.00012127
100-44-7 | Benzyl chloride | Benzylchloride | ND | ND | Yes | Yes | 0.00052832
7440-41-7 | Beryllium | Beryllium | 1.1398e-07 | 3.5437e-06 | Yes | Yes | --
74-83-9 | Bromomethane | Methylbromide | ND | ND | Yes | Yes | 0.0003952
101-55-3 | 4-Bromophenylphenylether | 4-Bromophenyl phenyl ether | ND | ND | Yes | Yes | 0.00010245
106-99-0 | 1,3-Butadiene | 1,3-Butadiene | 2.1873e-06 | 6.8002e-05 | Yes | Yes | --
106-99-0 | 1,3-Butadiene | 1,3-Butadiene | 2.2248e-06 | 6.9166e-05 | Yes | Yes | --
123-72-8 | Butyraldehyde | Butanal | ND | ND | No | Yes | 0.00029952
71-36-3 | n-Butanol | 1-Butanol | ND | ND | No | Yes | 0.00030784
111-76-2 | 2-Butoxyethanol | 2-Butoxyethanol | 3.0219e-06 | 9.3949e-05 | No | Yes | --
85-68-7 | Butylbenzylphthalate | Butylbenzylphthalate | 1.6192e-07 | 5.0338e-06 | Yes | No | --
7440-43-9 | Cadmium | Cadmium | 6.2011e-07 | 1.9279e-05 | Yes | Yes | --
86-74-8 | Carbazole | Carbazole | ND | ND | Yes | No | 7.2135e-05
56-23-5 | Carbon tetrachloride | Carbontetrachloride | 9.4756e-09 | 2.9459e-07 | Yes | Yes | --
7782-50-5 | Chlorine | Cl2 | ND | ND | Yes | Yes | 0.021152
106-47-8 | 4-Chloroaniline | 4-Chloroaniline | ND | ND | No | Yes | 0.0002232
108-90-7 | Chlorobenzene | Chlorobenzene | ND | ND | Yes | Yes | 0.00047008
510-15-6 | Chlorobenzilate | Chlorobenzilate | ND | ND | Yes | Yes | 9.5135e-05
75-00-3 | Chloroethane | Ethylchloride | ND | ND | Yes | Yes | 0.00026832
111-91-1 | bis(2-Chloroethoxy)methane | bis(2-Chloroethoxy)methane | ND | ND | No | Yes | 0.00014427
111-44-4 | bis(2-Chloroethyl)ether | bis(2-Chloroethyl)ether | ND | ND | Yes | Yes | 0.00011082
67-66-3 | Chloroform | Chloroform | ND | ND | Yes | Yes | 0.00049504
108-60-1 | bis(2-Chloroisopropyl)ether | bis(2-Chloroisopropyl)ether | ND | ND | No | Yes | 0.00012336
74-87-3 | Chloromethane | Methylchloride | ND | ND | Yes | Yes | 0.000208
91-58-7 | 2-Chloronaphthalene | 2-Chloronaphthalene | ND | ND | Yes | No | 0.0001312
7005-72-3 | 4-Chlorophenylphenyl ether | 4-Chlorophenylphenyl ether | ND | ND | Yes | No | 7.2135e-05
7440-47-3 | Chromium | Chromium | 0.00011789 | 0.003665 | Yes | Yes | --
218-01-9 | Chrysene | Chrysene | ND | ND | Yes | Yes | 7.8408e-05
7440-48-4 | Cobalt | Cobalt | 1.0402e-06 | 3.234e-05 | Yes | Yes | --
7440-50-8 | Copper | Copper | 0.00014137 | 0.0043951 | No | Yes | --
106-44-5 / 108-39-4 | p-Cresol / m-Cresol | 4-Methylphenol/3-Methylphenol | 6.1934e-08 | 1.9255e-06 | Yes | Yes | --
98-82-8 | Cumene | i-Propylbenzene | 1.1713e-07 | 3.6416e-06 | Yes | Yes | --
110-82-7 | Cyclohexane | Cyclohexane | 2.5784e-07 | 8.0161e-06 | No | Yes | --
2303-16-4 | Diallate | Diallate | ND | ND | No | Yes | 0.00013434
53-70-3 | Dibenz[a,h]anthracene | Dibenz(a,h)anthracene | ND | ND | Yes | Yes | 0.00012179
132-64-9 | Dibenzofuran | Dibenzofuran | 6.313e-08 | 1.9627e-06 | Yes | Yes | --
106-93-4 | 1,2-Dibromoethane | 1,2-Dibromoethane | ND | ND | Yes | Yes | 0.00078208
84-74-2 | Dibutylphthalate | Di-n-butylphthalate | 6.3305e-08 | 1.9681e-06 | Yes | Yes | --
95-50-1 | 1,2-Dichlorobenzene | 1,2-Dichlorobenzene | ND | ND | No | Yes | 0.00011866
95-50-1 | 1,2-Dichlorobenzene | o-Dichlorobenzene | ND | ND | No | Yes | 0.00061152
541-73-1 | 1,3-Dichlorobenzene | 1,3-Dichlorobenzene | ND | ND | No | Yes | 0.00012963
541-73-1 | 1,3-Dichlorobenzene | m-Dichlorobenzene | ND | ND | No | Yes | 0.00061152
106-46-7 | 1,4-Dichlorobenzene | 1,4-Dichlorobenzene | ND | ND | Yes | Yes | 0.00010507
106-46-7 | 1,4-Dichlorobenzene | p-Dichlorobenzene | ND | ND | Yes | Yes | 0.00061152
91-94-1 | 3,3'-Dichlorobenzidine | 3,3'-Dichlorobenzidine | ND | ND | Yes | Yes | 0.00058544
75-71-8 | Dichlorodifluoromethane | Dichlorodifluoromethane | ND | ND | No | Yes | 0.0004992
75-34-3 | 1,1-Dichloroethane | 1,1-Dichloroethane | ND | ND | Yes | Yes | 0.00041184
107-06-2 | 1,2-Dichloroethane | 1,2-Dichloroethane | ND | ND | Yes | Yes | 0.00041184
540-59-0 | 1,2-Dichloroethene | 1,2-Dichloroethene | ND | ND | No | Yes | 0.00040352
76-14-2 | Dichlorotetrafluoroethane | Dichlorotetrafluoroethane | ND | ND | No | Yes | 0.00071136
120-83-2 | 2,4-Dichlorophenol | 2,4-Dichlorophenol | ND | ND | No | Yes | 0.00013329
78-87-5 | 1,2-Dichloropropane | 1,2-Dichloropropane | ND | ND | Yes | Yes | 0.00047008
10061-02-6 | trans-1,3-Dichloro-1-propene | trans 1,3-Dichloro-1-propene | ND | ND | No | Yes | 0.00046176
60-11-7 | p-Dimethylaminoazobenzene | p-Dimethylaminoazobenzene | ND | ND | Yes | Yes | 0.00014793
57-97-6 | 7,12-Dimethylbenz[a]anthracene | 7,12-Dimethylbenz(a)anthracene | ND | ND | Yes | Yes | 0.00020177
119-93-7 | 3,3'-Dimethylbenzidine | 3,3'-Dimethylbenzidine | ND | ND | Yes | Yes | 0.0078408
131-11-3 | Dimethyl phthalate | Dimethylphthalate | 2.1474e-08 | 6.6762e-07 | Yes | Yes | --
105-67-9 | 2,4-Dimethylphenol | 2,4-Dimethylphenol | ND | ND | No | Yes | 0.00041661
99-65-0 | 1,3-Dinitrobenzene | 1,3-Dinitrobenzene | ND | ND | No | Yes | 0.00022634
99-65-0 | 1,3-Dinitrobenzene | 1,3-Dinitrobenzene | 1.9827e-07 | 6.1639e-06 | No | Yes | --
534-52-1 | 4,6-Dinitro-o-cresol | 2-Methyl-4,6-dinitrophenol | ND | ND | Yes | Yes | 0.0025822
51-28-5 | 2,4-Dinitrophenol | 2,4-Dinitrophenol | ND | ND | Yes | Yes | 0.0062203
121-14-2 | 2,4-Dinitrotoluene | 2,4-Dinitrotoluene | ND | ND | Yes | Yes | 0.0007318
121-14-2 | 2,4-Dinitrotoluene | 2,4-Dinitrotoluene | ND | ND | Yes | Yes | 6.9196e-05
606-20-2 | 2,6-Dinitrotoluene | 2,6-Dinitrotoluene | ND | ND | No | Yes | 0.00027234
606-20-2 | 2,6-Dinitrotoluene | 2,6-Dinitrotoluene | 3.631e-07 | 1.1288e-05 | No | Yes | --
-- | Total dioxin/furan compounds | Total dioxin/furan compounds | 7.0926e-09 | 2.205e-07 | Yes | Yes | --
122-39-4 / 86-30-6 | Diphenylamine/N-NitrosoDPA | Diphenylamine/N-NitrosoDPA | ND | ND | Yes | Yes | 0.0003659
100-41-4 | Ethylbenzene | Ethylbenzene | 1.9564e-06 | 6.0822e-05 | Yes | Yes | --
100-41-4 | Ethylbenzene | Ethylbenzene | 1.9899e-06 | 6.1863e-05 | Yes | Yes | --
74-85-1 | Ethylene | Ethylene | 7.2975e-05 | 0.0022687 | No | Yes | --
117-81-7 | bis(2-Ethylhexyl)phthalate | bis(2-Ethylhexyl)phthalate | 5.9542e-07 | 1.8511e-05 | Yes | Yes | --
206-44-0 | Fluoranthene | Fluoranthene | 3.0166e-08 | 9.3784e-07 | Yes | Yes | --
86-73-7 | Fluorene | Fluorene | 4.8696e-08 | 1.5139e-06 | Yes | No | --
50-00-0 | Formaldehyde | Formaldehyde | 7.7328e-05 | 0.0024041 | Yes | Yes | --
35822-46-9 | 1,2,3,4,6,7,8-Heptachlorodibenzo-p-dioxin | 1,2,3,4,6,7,8-HpCDD | 1.6586e-09 | 5.1565e-08 | Yes | Yes | --
67562-39-4 | 1,2,3,4,6,7,8-Heptachlorodibenzofuran | 1,2,3,4,6,7,8-HpCDF | 3.4536e-11 | 1.0737e-09 | Yes | Yes | --
55673-89-7 | 1,2,3,4,7,8,9-Heptachlorodibenzofuran | 1,2,3,4,7,8,9-HpCDF | 3.307e-11 | 1.0281e-09 | Yes | Yes | --
118-74-1 | Hexachlorobenzene | Hexachlorobenzene | ND | ND | Yes | Yes | 0.00012493
87-68-3 | Hexachlorobutadiene | Hexachlorobutadiene | ND | ND | Yes | Yes | 0.0010858
87-68-3 | Hexachlorobutadiene | Hexachloro-1,3-butadiene | ND | ND | Yes | Yes | 0.00013486
77-47-4 | Hexachlorocyclopentadiene | Hexachlorocyclopentadiene | ND | ND | Yes | Yes | 0.0013643
39227-28-6 | 1,2,3,4,7,8-Hexachlorodibenzo-p-dioxin | 1,2,3,4,7,8-HxCDD | 5.1444e-11 | 1.5994e-09 | Yes | Yes | --
57653-85-7 | 1,2,3,6,7,8-Hexachlorodibenzo-p-dioxin | 1,2,3,6,7,8-HxCDD | 1.3985e-10 | 4.3478e-09 | Yes | Yes | --
19408-74-3 | 1,2,3,7,8,9-Hexachlorodibenzo-p-dioxin | 1,2,3,7,8,9-HxCDD | 1.6124e-10 | 5.0127e-09 | Yes | Yes | --
70648-26-9 | 1,2,3,4,7,8-Hexachlorodibenzofuran | 1,2,3,4,7,8-HxCDF | 1.2091e-11 | 3.7589e-10 | Yes | Yes | --
57117-44-9 | 1,2,3,6,7,8-Hexachlorodibenzofuran | 1,2,3,6,7,8-HxCDF | 9.064e-12 | 2.8179e-10 | Yes | Yes | --
72918-21-9 | 1,2,3,7,8,9-Hexachlorodibenzofuran | 1,2,3,7,8,9-HxCDF | 3.046e-12 | 9.4698e-11 | Yes | Yes | --
60851-34-5 | 2,3,4,6,7,8-Hexachlorodibenzofuran | 2,3,4,6,7,8-HxCDF | 1.169e-11 | 3.6343e-10 | Yes | Yes | --
67-72-1 | Hexachloroethane | Hexachloroethane | ND | ND | Yes | Yes | 0.00098467
67-72-1 | Hexachloroethane | Hexachloroethane | ND | ND | Yes | Yes | 9.8794e-05
110-54-3 | n-Hexane | n-Hexane | 6.4148e-07 | 1.9943e-05 | Yes | Yes | --
7647-01-0 | Hydrochloric acid | HCl | ND | ND | Yes | Yes | 0.03908
7647-01-0 | Hydrochloric acid | HCl | 4.584e-05 | 0.0014251 | Yes | Yes | --
74-90-8 | Hydrogen cyanide | Hydrogen cyanide | 0.00020408 | 0.0063447 | Yes | Yes | --
193-39-5 | Indeno[1,2,3-cd]pyrene | Indeno(1,2,3-cd)pyrene | ND | ND | Yes | Yes | 0.00012911
78-59-1 | Isophorone | Isophorone | ND | ND | Yes | No | 0.00061158
67-63-0 | Isopropyl alcohol | 2-Propanol | ND | ND | No | Yes | 0.0002496
120-58-1 | Isosafrole | Isosafrole | ND | ND | No | Yes | 0.00058544
7439-92-1 | Lead | Lead | 0.027345 | 0.85014 | Yes | Yes | --
7439-96-5 | Manganese | Manganese | 5.3778e-06 | 0.00016719 | Yes | Yes | --
7439-97-6 | Mercury | Mercury | 1.3472e-08 | 4.1884e-07 | Yes | Yes | --
56-49-5 | 3-Methylcholanthrene | 3-Methylcholanthrene | ND | ND | Yes | Yes | 0.00031415
75-09-2 | Methylene chloride | Methylenechloride (b) | 0.0034453 | 0.10711 | Yes | Yes | --
108-10-1 | Methyl isobutyl ketone | 4-Methyl-2-pentanone | ND | ND | Yes | Yes | 0.000416
556-61-6 | Methyl isothiocyanate | Isothiocyanatomethane | ND | ND | No | Yes | 0.00030414
90-12-0 | 1-Methylnaphthalene | 1-Methylnaphthalene | 4.7777e-08 | 1.4854e-06 | Yes | No | --
91-57-6 | 2-Methylnaphthalene | 2-Methylnaphthalene | 2.8999e-08 | 9.0157e-07 | Yes | No | --
91-57-6 | 2-Methylnaphthalene | 2-Methylnaphthalene | 1.5039e-07 | 4.6757e-06 | Yes | No | --
95-48-7 | 2-Methylphenol | 2-Methylphenol | ND | ND | Yes | Yes | 0.00010298
109-06-8 | 2-Methylpyridine | 2-Picoline | ND | ND | No | Yes | 0.00061158
1634-04-4 | Methyl tert-butyl ether | MTBE | ND | ND | Yes | Yes | 0.0001
1634-04-4 | Methyl tert-butyl ether | MTBE | ND | ND | Yes | Yes | 0.00036608
91-20-3 | Naphthalene | Naphthalene | 5.5628e-07 | 1.7294e-05 | Yes | Yes | --
91-20-3 | Naphthalene | Naphthalene | 5.7684e-07 | 1.7934e-05 | Yes | Yes | --
130-15-4 | 1,4-Naphthoquinone | 1,4-Naphthoquinone | ND | ND | Yes | No | 0.00020491
134-32-7 | 1-Naphthylamine | 1-Naphthylamine | ND | ND | Yes | Yes | 0.0062726
91-59-8 | 2-Naphthylamine | 2-Naphthylamine | ND | ND | Yes | Yes | 0.0072658
7440-02-0 | Nickel | Nickel | 1.5575e-06 | 4.8421e-05 | Yes | Yes | --
100-01-6 | 4-Nitroaniline | 4-Nitroaniline | ND | ND | No | Yes | 0.0002692
98-95-3 | Nitrobenzene | Nitrobenzene | ND | ND | Yes | Yes | 0.00030318
98-95-3 | Nitrobenzene | Nitrobenzene | ND | ND | Yes | Yes | 0.00051168
88-75-5 | 2-Nitrophenol | 2-Nitrophenol | ND | ND | No | Yes | 6.6908e-05
100-02-7 | 4-Nitrophenol | 4-Nitrophenol | ND | ND | Yes | Yes | 0.0010977
56-57-5 | 4-Nitroquinoline-1-oxide | 4-Nitroquinoline-1-oxide | ND | ND | Yes | No | 0.0019079
924-16-3 | N-Nitroso-di-n-butylamine | N-Nitroso-di-n-butylamine | ND | ND | No | Yes | 0.00014113
55-18-5 | N-Nitrosodiethylamine | N-Nitrosodiethylamine | ND | ND | No | Yes | 0.00013486
62-75-9 | N-Nitrosodimethylamine | N-Nitrosodimethylamine | ND | ND | Yes | Yes | 0.00016413
621-64-7 | N-Nitroso-di-n-propylamine | N-Nitroso-di-n-propylamine | ND | ND | No | Yes | 0.00027652
59-89-2 | N-Nitrosomorpholine | N-Nitrosomorpholine | ND | ND | Yes | Yes | 0.00024306
100-75-4 | N-Nitrosopiperidine | N-Nitrosopiperidine | ND | ND | No | Yes | 0.00016152
99-55-8 | 5-Nitro-o-toluidine | 5-Nitro-o-toluidine | ND | ND | No | Yes | 0.00020334
3268-87-9 | 1,2,3,4,6,7,8,9-Octachlorodibenzo-p-dioxin | 1,2,3,4,6,7,8,9-OCDD | 4.8175e-09 | 1.4977e-07 | Yes | Yes | --
39001-02-0 | 1,2,3,4,6,7,8,9-Octachlorodibenzofuran | 1,2,3,4,6,7,8,9-OCDF | 7.749e-11 | 2.4091e-09 | Yes | Yes | --
608-93-5 | Pentachlorobenzene | Pentachlorobenzene | ND | ND | No | Yes | 9.5657e-05
40321-76-4 | 1,2,3,7,8-Pentachlorodibenzo-p-dioxin | 1,2,3,7,8-PeCDD | 5.7733e-11 | 1.7949e-09 | Yes | Yes | --
57117-41-6 | 1,2,3,7,8-Pentachlorodibenzofuran | 1,2,3,7,8-PeCDF | 4.2373e-12 | 1.3174e-10 | Yes | Yes | --
57117-31-4 | 2,3,4,7,8-Pentachlorodibenzofuran | 2,3,4,7,8-PeCDF | 4.8255e-12 | 1.5002e-10 | Yes | Yes | --
76-01-7 | Pentachloroethane | Pentachloroethane | ND | ND | No | Yes | 0.0002002
82-68-8 | Pentachloronitrobenzene | Pentachloronitrobenzene | ND | ND | Yes | Yes | 0.00093044
87-86-5 | Pentachlorophenol | Pentachlorophenol | ND | ND | Yes | Yes | 0.0017459
85-01-8 | Phenanthrene | Phenanthrene | 7.8219e-08 | 2.4318e-06 | Yes | Yes | --
108-95-2 | Phenol | Phenol | 8.4955e-07 | 2.6412e-05 | Yes | Yes | --
7723-14-0 | Phosphorus | Phosphorus | 1.5824e-05 | 0.00049197 | No | No | --
23950-58-5 | Pronamide | Pronamide | ND | ND | No | Yes | 0.00013329
115-07-1 | Propylene | Propene | 2.0531e-05 | 0.0006383 | No | Yes | --
123-38-6 | Propionaldehyde | Propanal | ND | ND | Yes | Yes | 0.00024128
129-00-0 | Pyrene | Pyrene | 4.9495e-08 | 1.5388e-06 | Yes | No | --
110-86-1 | Pyridine | Pyridine | ND | ND | No | Yes | 0.00057499
94-59-7 | Safrole | Safrole | ND | ND | No | Yes | 0.00012336
7782-49-2 | Selenium | Selenium | 4.0782e-07 | 1.2679e-05 | Yes | Yes | --
7440-22-4 | Silver | Silver | 3.4887e-06 | 0.00010846 | No | Yes | --
100-42-5 | Styrene | Styrene | 1.0478e-06 | 3.2574e-05 | Yes | Yes | --
100-42-5 | Styrene | Styrene | 1.0657e-06 | 3.3132e-05 | Yes | Yes | --
1746-01-6 | 2,3,7,8-Tetrachlorodibenzo-p-dioxin | 2,3,7,8-TCDD | 9.4586e-12 | 2.9406e-10 | Yes | Yes | --
51207-31-9 | 2,3,7,8-Tetrachlorodibenzofuran | 2,3,7,8-TCDF | 6.7335e-12 | 2.0934e-10 | Yes | Yes | --
79-34-5 | 1,1,2,2-Tetrachloroethane | 1,1,2,2-Tetrachloroethane | ND | ND | Yes | Yes | 0.00069888
127-18-4 | Tetrachloroethylene | Perchloroethylene | ND | ND | Yes | Yes | 0.00069056
7440-28-0 | Thallium | Thallium | 1.0659e-06 | 3.3137e-05 | No | Yes | --
108-88-3 | Toluene | Toluene | 9.4803e-06 | 0.00029474 | Yes | Yes | --
108-88-3 | Toluene | Toluene | 9.6426e-06 | 0.00029978 | Yes | Yes | --
95-53-4 | o-Toluidine | o-Toluidine | ND | ND | Yes | Yes | 0.00019706
120-82-1 | 1,2,4-Trichlorobenzene | 1,2,4-Trichlorobenzene | ND | ND | Yes | Yes | 8.9907e-05
120-82-1 | 1,2,4-Trichlorobenzene | 1,2,4-Trichlorobenzene | ND | ND | Yes | Yes | 0.00075296
71-55-6 | 1,1,1-Trichloroethane | Methylchloroform | ND | ND | Yes | Yes | 0.00055328
79-00-5 | 1,1,2-Trichloroethane | 1,1,2-Trichloroethane | ND | ND | Yes | Yes | 0.00055328
79-01-6 | Trichloroethylene | Trichloroethylene | ND | ND | Yes | Yes | 0.00054496
75-69-4 | Trichlorofluoromethane | Trichloromonofluoromethane | 0 | 0 | No | Yes | --
95-95-4 | 2,4,5-Trichlorophenol | 2,4,5-Trichlorophenol | ND | ND | Yes | Yes | 0.00031311
88-06-2 | 2,4,6-Trichlorophenol | 2,4,6-Trichlorophenol | ND | ND | Yes | Yes | 0.000253
96-18-4 | 1,2,3-Trichloropropane | 1,2,3-Trichloropropane | ND | ND | No | Yes | 0.00061152
76-13-1 | Freon 113 | 1,1,2-Trichloro-1,2,2-trifluoroethane | 2.6768e-08 | 8.322e-07 | No | Yes | --
95-63-6 | 1,2,4-Trimethylbenzene | 1,2,4-Trimethylbenzene | 2.6925e-06 | 8.3708e-05 | No | Yes | --
95-63-6 / 135-98-8 | 1,2,4-Trimethylbenzene & sec-Butylbenzene | 1,2,4-Trimethylbenzene & sec-Butylbenzene | 2.6472e-06 | 8.2299e-05 | No | Yes | --
540-84-1 | 2,2,4-Trimethylpentane | 2,2,4-Trimethylpentane | 2.4157e-06 | 7.5103e-05 | Yes | No | --
75-01-4 | Vinyl chloride | Chloroethene | ND | ND | Yes | Yes | 0.00026208
75-35-4 | Vinylidene chloride | Vinylidenechloride | ND | ND | Yes | Yes | 0.00040352
106-42-3, 108-38-3 | m-Xylene, p-Xylene | m&p-Xylene | 7.8808e-06 | 0.00024501 | Yes | Yes | --
106-42-3, 108-38-3 | m-Xylene, p-Xylene | m-Xylene & p-Xylene | 7.7482e-06 | 0.00024089 | Yes | Yes | --
95-47-6 | o-Xylene | o-Xylene | 2.6236e-06 | 8.1566e-05 | Yes | Yes | --
95-47-6 | o-Xylene | o-Xylene | 2.6685e-06 | 8.2963e-05 | Yes | Yes | --
7440-66-6 | Zinc | Zinc | 0.00017175 | 0.0053397 | No | Yes | --
Other Pollutants
64-19-7 | Acetic acid | Acetic Acid | ND | ND | No | No | 0.0002496
67-64-1 | Acetone | Acetone | 5.0776e-08 | 1.5786e-06 | No | No | --
592-20-1 | 1-Acetoxyacetone | 1-Acetoxyacetone | ND | ND | No | No | 0.00048256
74-86-2 | Acetylene | Acetylene | 1.7942e-05 | 0.0005578 | No | No | --
100-52-7 | Benzaldehyde | Benzaldehyde | 3.8776e-07 | 1.2055e-05 | No | No | --
271-89-6 | Benzofuran | Benzofuran | ND | ND | No | No | 0.00049088
65-85-0 | Benzoic acid | Benzoic acid | ND | ND | No | No | 0.0092521
100-47-0 | Benzonitrile | Benzonitrile | ND | ND | No | No | 0.00042848
100-51-6 | Benzyl alcohol | Benzyl alcohol | 4.2426e-07 | 1.319e-05 | No | No | --
107-04-0 | 1-Bromo-2-chloroethane | 1-Bromo-2-chloroethane | ND | ND | No | No | 0.00059488
3017-95-6 | 2-Bromo-1-chloropropane | 2-Bromo-1-chloropropane | ND | ND | No | No | 0.00065312
123-73-9 | trans-2-Butenal | trans-2-Butenal | ND | ND | No | No | 0.0002912
75-28-5 | i-Butane | i-Butane | 1.3937e-06 | 4.3331e-05 | No | No | --
106-97-8 | n-Butane | n-Butane | 2.5652e-06 | 7.9751e-05 | No | No | --
431-03-8 | 2,3-Butanedione | 2,3-Butanedione | ND | ND | No | No | 0.00035776
106-98-9 | 1-Butene | 1-Butene | 7.5551e-06 | 0.00023488 | No | No | --
115-11-7 | i-Butene | i-Butene | 4.3052e-06 | 0.00013385 | No | No | --
590-18-1 | cis-2-Butene | cis-2-Butene | 4.2192e-07 | 1.3117e-05 | No | No | --
624-64-6 | trans-2-Butene | trans-2-Butene | 2.9431e-06 | 9.1499e-05 | No | No | --
109-69-3 | 1-Chlorobutane | 1-Chlorobutane | ND | ND | No | No | 0.00038509
622-98-0 | 1-Chloro-4-ethylbenzene | 1-Chloro-4-ethylbenzene | ND | ND | No | No | 0.0005849
95-49-8 | 1-Chloro-2-methylbenzene | 1-Chloro-2-methylbenzene | ND | ND | No | No | 0.00052666
108-41-8 | 1-Chloro-3-methylbenzene | 1-Chloro-3-methylbenzene | ND | ND | No | No | 0.00052666
59-50-7 | 4-Chloro-3-methylphenol | 4-Chloro-3-methylphenol | ND | ND | No | No | 0.00025875
95-57-8 | 2-Chlorophenol | 2-Chlorophenol | ND | ND | No | No | 0.00013591
2698-41-1 | CS2 | CS2 | 7.2287e-07 | 2.2474e-05 | No | No | --
535-77-3 | m-Cyamine | Methyl-(methylethyl)benzene | 1.3611e-06 | 4.2315e-05 | No | No | --
2074-87-5 | Cyanogen | Cyanogen | 3.027e-06 | 9.4108e-05 | No | No | --
287-92-3 | Cyclopentane | Cyclopentane | 1.9839e-07 | 6.1678e-06 | No | No | --
120-92-3 | Cyclopentanone | Cyclopentanone | ND | ND | No | No | 0.00034944
541-02-6 | Cyclopentasiloxane, decamethyl- | Cyclopentasiloxane,decamethyl | 8.6699e-07 | 2.6954e-05 | No | No | --
142-29-0 | Cyclopentene | Cyclopentene | 6.7799e-07 | 2.1078e-05 | No | No | --
930-30-3 | 2-Cyclopenten-1-one | 2-Cyclopenten-1-one | ND | ND | No | No | 0.00034112
124-18-5 | n-Decane | n-Decane | 2.4084e-07 | 7.4876e-06 | No | No | --
13466-78-9 | delta 3-Carene | delta 3-Carene | ND | ND | No | No | 0.0001
3018-12-0 | Dichloroacetonitrile | Dichloroacetonitrile | ND | ND | No | No | 0.00045718
616-21-7 | 1,2-dichlorobutane | 1,2-Dichlorobutane | ND | ND | No | No | 0.00052832
32768-54-0 | 1,2-Dichloro-3-methylbenzene | 1,2-Dichloro-3-methylbenzene | ND | ND | No | No | 0.00066976
594-37-6 | 1,2-Dichloro-2-methylpropane | 1,2-Dichloro-2-methylpropane | ND | ND | No | No | 0.00052832
87-65-0 | 2,6-Dichlorophenol | 2,6-Dichlorophenol | ND | ND | No | No | 0.00011709
513-88-2 | 1,1-Dichloro-2-propanone | 1,1-Dichloro-2-propanone | ND | ND | No | No | 0.0005282
10061-01-5 | cis 1,3-Dichloro-1-propene | cis 1,3-Dichloro-1-propene | ND | ND | No | No | 0.00046176
84-66-2 | Diethylphthalate | Diethylphthalate | 3.2335e-09 | 1.0053e-07 | No | No | --
75-83-2 | 2,2-Dimethylbutane | 2,2-Dimethylbutane | 7.1042e-07 | 2.2087e-05 | No | No | --
79-29-8 | 2,3-Dimethylbutane | 2,3-Dimethylbutane | 1.0639e-07 | 3.3076e-06 | No | No | --
624-92-0 | Dimethyldisulfide | Dimethyldisulfide | ND | ND | No | No | 0.00039104
625-86-5 | 2,5-Dimethylfuran | 2,5-Dimethylfuran | ND | ND | No | No | 0.00039936
1071-26-7 | 2,2-Dimethylheptane | 2,2-Dimethylheptane | ND | ND | No | No | 0.0001
584-94-1 | 2,3-Dimethylhexane | 2,3-Dimethylhexane | 1.5854e-07 | 4.929e-06 | No | No | --
589-43-5 | 2,4-Dimethylhexane | 2,4-Dimethylhexane | 2.2196e-07 | 6.9007e-06 | No | No | --
592-13-2 | 2,5-Dimethylhexane | 2,5-Dimethylhexane | 2.8069e-07 | 8.7264e-06 | No | No | --
565-59-3 | 2,3-Dimethylpentane | 2,3-Dimethylpentane | 1.1818e-07 | 3.6741e-06 | No | No | --
108-08-7 | 2,4-Dimethylpentane | 2,4-Dimethylpentane | 2.4794e-07 | 7.7082e-06 | No | No | --
-- | Dimethylphenethylamine | Dimethylphenethylamine | ND | ND | No | No | 0
463-82-1 | 2,2-Dimethylpropane | 2,2-Dimethylpropane | ND | ND | No | No | 0.0001
3658-80-8 | Dimethyltrisulfide | Dimethyltrisulfide | ND | ND | No | No | 0.00052416
117-84-0 | Di-n-octylphthalate | Di-n-octylphthalate | 3.2131e-07 | 9.9894e-06 | No | No | --
74-84-0 | Ethane | Ethane | 1.3166e-05 | 0.00040932 | No | No | --
64-17-5 | Ethanol | Ethanol | ND | ND | No | No | 0.00019136
637-92-3 | Ethyl tert-butyl ether | ETBE | 1.5333e-07 | 4.767e-06 | No | No | --
1678-91-7 | Ethylcyclohexane | Ethylcyclohexane | ND | ND | No | No | 0.0001
619-99-8 | 3-Ethylhexane | 3-Ethylhexane | 4.6333e-07 | 1.4405e-05 | No | No | --
62-50-0 | Ethyl methanesulfonate | Ethyl methanesulfonate | ND | ND | No | No | 5.4885e-05
7364-20-7 | 4-Ethyl-methylester-benzoic acid | 4-Ethyl-methylester-benzoic acid | 9.247e-07 | 2.8748e-05 | No | No | --
620-14-4 | m-Ethyltoluene | m-Ethyltoluene | 5.8547e-07 | 1.8202e-05 | No | No | --
611-14-3 | o-Ethyltoluene | o-Ethyltoluene | 4.6781e-07 | 1.4544e-05 | No | No | --
622-96-8 | p-Ethyltoluene | p-Ethyltoluene | 1.6285e-06 | 5.063e-05 | No | No | --
622-96-8 | p-Ethyltoluene | p-Ethyltoluene | 1.6564e-06 | 5.1497e-05 | No | No | --
-- | F22 | F22 | 7.3612e-06 | 0.00022886 | No | No | --
98-01-1 | 2-Furaldehyde | 2-Furaldehyde | ND | ND | No | No | 0.00039936
498-60-2 | 3-Furaldehyde | 3-Furaldehyde | ND | ND | No | No | 0.00039936
110-00-9 | Furan | Furan | ND | ND | No | No | 0.00028288
111-71-7 | Heptanal | Heptanal | ND | ND | No | No | 0.00047424
142-82-5 | n-Heptane | n-Heptane | 8.9807e-07 | 2.792e-05 | No | No | --
110-43-0 | 2-Heptanone | 2-Heptanone | ND | ND | No | No | 0.00047424
1888-71-7 | Hexachloropropene | Hexachloropropene | ND | ND | No | No | 0.00018713
66-25-1 | Hexanal | Hexanal | 1.943e-07 | 6.0408e-06 | No | No | --
591-78-6 | 2-Hexanone | 2-Hexanone | ND | ND | No | No | 0.000416
592-41-6 | 1-Hexene | 1-Hexene | 4.553e-06 | 0.00014155 | No | No | --
7688-21-3 | cis-2-Hexene | cis-2-Hexene | 5.8828e-08 | 1.8289e-06 | No | No | --
4050-45-7 | trans-2-Hexene | trans-2-Hexene | 2.0966e-07 | 6.518e-06 | No | No | --
123-42-2 | 4-Hydroxy-4-methyl-2-pentanone | 4-Hydroxy-4-methyl-2-pentanone | 7.926e-07 | 2.4641e-05 | No | No | --
496-11-7 | Indane | Indane | 6.1807e-08 | 1.9216e-06 | No | No | --
95-13-6 | Indene | Indene | 8.6987e-07 | 2.7044e-05 | No | No | --
78-79-5 | Isoprene | Isoprene | ND | ND | No | No | 0.0001
626-19-7 | Isophthalaldehyde | Isophthalaldehyde | 1.0656e-06 | 3.3127e-05 | No | No | --
5989-27-5 | d-Limonene | d-Limonene | ND | ND | No | No | 0.0001
5989-27-5 | d-Limonene | d-Limonene | ND | ND | No | No | 0.00056576
7439-95-4 | Magnesium | Magnesium | 0.00025187 | 0.0078305 | No | No | --
78-85-3 | Methacrolein | Methacrolein | ND | ND | No | No | 0.0002912
75-52-5 | Methane, nitro | Nitromethane | 3.7646e-07 | 1.1704e-05 | No | No | --
91-80-5 | Methapyrilene | Methapyriline | ND | ND | No | No | 0.0087294
100-97-0 | Methenamine | Methenamine | 9.3752e-07 | 2.9147e-05 | No | No | --
104-85-8 | 4-Methylbenzonitrile | 4-Methylbenzonitrile | ND | ND | No | No | 0.00048672
563-80-4 | 3-Methyl-2-butanone | 3-Methyl-2-butanone | ND | ND | No | No | 0.00035776
563-45-1 | 3-Methyl-1-butene | 3-Methyl-1-butene | 2.6129e-07 | 8.1232e-06 | No | No | --
563-46-2 | 2-Methyl-1-butene | 2-Methyl-1-butene | 5.7421e-07 | 1.7852e-05 | No | No | --
513-35-9 | 2-Methyl-2-butene | 2-Methyl-2-butene | ND | ND | No | No | 0.0001
108-87-2 | Methylcyclohexane | Methylcyclohexane | 7.0834e-07 | 2.2022e-05 | No | No | --
96-37-7 | Methylcyclopentane | Methylcyclopentane | 3.7686e-07 | 1.1716e-05 | No | No | --
78-93-3 | Methyl ethyl ketone | 2-Butanone | 1.8638e-07 | 5.7944e-06 | No | No | --
620-02-0 | 5-Methyl-2-furaldehyde | 5-Methyl-2-furaldehyde | ND | ND | No | No | 0.0004576
534-22-5 | 2-Methylfuran | 2-Methylfuran | ND | ND | No | No | 0.00034112
930-27-8 | 3-Methylfuran | 3-Methylfuran | ND | ND | No | No | 0.00034112
592-27-8 | 2-Methylheptane | 2-Methylheptane | 4.3266e-07 | 1.3451e-05 | No | No | --
591-76-4 | 2-Methylhexane | 2-Methylhexane | 3.4118e-07 | 1.0607e-05 | No | No | --
589-34-4 | 3-Methylhexane | 3-Methylhexane | 2.2158e-06 | 6.8887e-05 | No | No | --
66-27-3 | Methyl methanesulfonate | Methyl methanesulfonate | ND | ND | No | No | 0.00012911
624-91-9 | Methylnitrite | Methylnitrite | ND | ND | No | No | 0.00025376
107-83-5 | 2-Methylpentane | 2-Methylpentane | 4.7616e-07 | 1.4803e-05 | No | No | --
96-14-0 | 3-Methylpentane | 3-Methylpentane | 5.6972e-07 | 1.7712e-05 | No | No | --
763-29-1 | 2-Methyl-1-pentene | 2-Methyl-1-pentene | ND | ND | No | No | 0.0001
625-27-4 | 2-Methyl-2-pentene | 2-Methyl-2-pentene | 1.9891e-07 | 6.184e-06 | No | No | --
691-37-2 | 4-Methyl-1-pentene | 4-Methyl-1-pentene | ND | ND | No | No | 0.0001
691-38-3 | cis-4-Methyl-2-pentene | cis-4-Methyl-2-pentene | ND | ND | No | No | 0.0001
108-11-2 | 4-Methyl-2-pentanol | 4-Methyl-2-pentanol | 2.0645e-06 | 6.4184e-05 | No | No | --
1074-17-5 | Methylpropylbenzene | Methylpropylbenzene | 1.3606e-06 | 4.2301e-05 | No | No | --
1074-43-7 | 1-Methyl-3-propylbenzene | 1-Methyl-3-propylbenzene | 1.321e-06 | 4.1069e-05 | No | No | --
554-14-3 | 2-Methylthiophene | 2-Methylthiophene | ND | ND | No | No | 0.00040768
616-44-4 | 3-Methylthiophene | 3-Methylthiophene | ND | ND | No | No | 0.00040768
479-45-8 | Methyl-2,4,6-trinitrophenylnitramine | Tetryl | ND | ND | No | No | 0.00011938
78-94-4 | Methyl vinyl ketone | Methyl-vinyl ketone | ND | ND | No | No | 0.0002912
88-74-4 | 2-Nitroaniline | 2-Nitroaniline | ND | ND | No | No | 0.00012754
99-09-2 | 3-Nitroaniline | 3-Nitroaniline | ND | ND | No | No | 0.00034029
10595-95-6 | N-Nitrosomethylethylamine | N-Nitrosomethylethylamine | ND | ND | No | No | 0.0002854
930-55-2 | N-Nitrosopyrrolidine | N-Nitrosopyrrolidine | ND | ND | No | No | 0.00096703
124-19-6 | Nonanal | Nonanal | ND | ND | No | No | 0.00059072
111-84-2 | n-Nonane | n-Nonane | 1.2139e-06 | 3.774e-05 | No | No | --
821-55-6 | 2-Nonanone | 2-Nonanone | ND | ND | No | No | 0.00059072
-- | OCS | OCS | ND | ND | No | No | 0.0002496
124-13-0 | Octanal | Octanal | ND | ND | No | No | 0.00053248
111-65-9 | n-Octane | n-Octane | 8.4936e-07 | 2.6406e-05 | No | No | --
1600-37-9 | 1,1,2,3,3-Pentachloro-1-propene | Pentachloro-1-propene | ND | ND | No | No | 0.00089232
110-62-3 | Pentanal | Pentanal | ND | ND | No | No | 0.00035776
78-78-4 | i-Pentane | i-Pentane | 3.3679e-06 | 0.0001047 | No | No | --
109-66-0 | n-Pentane | n-Pentane | 2.3356e-06 | 7.2613e-05 | No | No | --
600-14-6 | 2,3-Pentanedione | 2,3-Pentanedione | ND | ND | No | No | 0.000416
107-87-9 | 2-Pentanone | 2-Pentanone | ND | ND | No | No | 0.00035776
96-22-0 | 3-Pentanone | 3-Pentanone | ND | ND | No | No | 0.00034112
109-67-1 | 1-Pentene | 1-Pentene | 2.1831e-07 | 6.7872e-06 | No | No | --
627-20-3 | cis-2-Pentene | cis-2-Pentene | 2.7255e-07 | 8.4734e-06 | No | No | --
646-04-8 | trans-2-Pentene | trans-2-Pentene | 1.8264e-07 | 5.6781e-06 | No | No | --
1629-58-9 | 1-Penten-3-one | 1-Penten-3-one | ND | ND | No | No | 0.00034944
625-33-2 | 3-Penten-2-one | trans-3-Penten-2-one | ND | ND | No | No | 0.00034944
62-44-2 | Phenacetin | Phenacetin | ND | ND | No | No | 0.00014793
536-74-3 | Phenylacetylene | Phenylacetylene | ND | ND | No | No | 0.00061152
80-56-8 | alpha-Pinene | alpha-Pinene | ND | ND | No | No | 0.0001
127-91-3 | beta-Pinene | beta-Pinene | ND | ND | No | No | 0.0001
74-98-6 | Propane | Propane | 2.9289e-06 | 9.1058e-05 | No | No | --
103-65-1 | n-Propylbenzene | n-Propylbenzene | 4.6938e-07 | 1.4593e-05 | No | No | --
121-82-4 | RDX | RDX | 0.00067344 | 0.020937 | No | No | --
95-94-3 | 1,2,4,5-Tetrachlorobenzene | 1,2,4,5-Tetrachlorobenzene | ND | ND | No | No | 0.00016466
58-90-2 | 2,3,4,6-Tetrachlorophenol | 2,3,4,6-Tetrachlorophenol | ND | ND | No | No | 0.00075271
109-99-9 | Tetrahydrofuran | Tetrahydrofuran | 1.1575e-08 | 3.5987e-07 | No | No | --
110-02-1 | Thiophene | Thiophene | ND | ND | No | No | 0.00034944
98-03-3 | 2-Thiophenecarboxaldehyde | 2-Thiophenecarboxaldehyde | ND | ND | No | No | 0.00046592
546-06-2 | Trichloroacetonitrile | Trichloroacetonitrile | ND | ND | No | No | 0.0006007
108-67-8 | 1,3,5-Trimethylbenzene | 1,3,5-Trimethylbenzene | 7.823e-07 | 2.4321e-05 | No | No | --
108-67-8 | 1,3,5-Trimethylbenzene | 1,3,5-Trimethylbenzene | 7.9569e-07 | 2.4737e-05 | No | No | --
16747-26-5 | 2,2,4-Trimethylhexane | 2,2,4-Trimethylhexane | 9.6691e-08 | 3.006e-06 | No | No | --
565-75-3 | 2,3,4-Trimethylpentane | 2,3,4-Trimethylpentane | 3.1709e-07 | 9.8581e-06 | No | No | --
107-39-1 | 2,4,4-Trimethyl-1-pentene | 2,4,4-Trimethyl-1-pentene | 1.1244e-07 | 3.4958e-06 | No | No | --
107-40-4 | 2,4,4-Trimethyl-2-pentene | 2,4,4-Trimethyl-2-pentene | ND | ND | No | No | 0.0001
99-35-4 | 1,3,5-Trinitrobenzene | 1,3,5-Trinitrobenzene | ND | ND | No | No | 0.00022268
99-35-4 | 1,3,5-Trinitrobenzene | 1,3,5-Trinitrobenzene | 8.106e-08 | 2.5201e-06 | No | No | --
118-96-7 | 2,4,6-Trinitrotoluene | 2,4,6-Trinitrotoluene | ND | ND | No | No | 4.1242e-05
NOTE: lb/lb NEW factors may be slightly different for the same lb/item value due to rounding.
NOTE: Green shading indicates a compound that was sampled using two methods. In such instances, the emission factor reported in AP-42 was calculated using the more accurate test method, as indicated by the shading.
NOTE: Yellow shading indicates that a test or analytical method was selected that would not typically be chosen for the compound.
NOTE: Blue shading indicates poor precision. These compounds had a relative percent difference greater than 100% within a test.
NOTE: Orange shading indicates Tentatively Identified Compounds (TICs).
NOTE: Purple shading indicate compounds present in the lab blank at levels between 20 and 50 % of test values.
NOTE: Pink shading indicates a compound that was excluded from AP-42 due to its presence in the lab blank at levels greater than 50% of test levels.
NOTE: Teal shading indicate the holding time allowance was exceeded prior to analysis. Compounds will be downgraded in AP-42.
NOTE: Gray shading indicates that the test notation for this compound differs from that used in other tests. Name from the "renamed compounds" list was adopted.
NOTE: Red shading indicates test results that did not uniquely identify a compound. These compounds were not included in AP-42.
Note on B188: sbmulligan: Not yellow or white phosphorus; therefore, not an EPCRA Section 313 reportable chemical
Note on B281: Kaobrian: doesn't have cas# b/c is category that can have several different variations…may be another instance where test can't tell the variations apart
Note on C281: Kaobrian: doesn't have cas# b/c is category that can have several different variations…may be another instance where test can't tell the variations apart
Note on F10: Kaobrian: lead compounds
Note on F20: Kaobrian: POM
Note on F21: Kaobrian: POM
Note on F34: Kaobrian: POM
Note on F35: Kaobrian: Antimony compounds
Note on F36: Kaobrian: Arsenic Compounds
Note on F41: Kaobrian: POM
Note on F42: Kaobrian: POM
Note on F43: Kaobrian: POM
Note on F44: Kaobrian: POM
Note on F45: Kaobrian: POM
Note on F47: Kaobrian: Beryllium Compounds
Note on F49: Kaobrian: POM
Note on F54: gtjohnson: Delisted from HAP list on 18 Nov 2004. Also known as ethylene glycol monobutyl ether.
Note on F55: Kaobrian: POM
Note on F56: Kaobrian: cadmium compounds
Note on F57: Kaobrian: POM
Note on F69: Kaobrian: POM
Note on F70: Kaobrian: POM
Note on F71: Kaobrian: Chromium compounds
Note on F72: Julia Cavalier: POM
Note on F73: Kaobrian: cobalt compounds
Note on F79: Julia Cavalier: POM
Note on F99: Kaobrian: POM
Note on F112: Kaobrian: POM
Note on F117: Kaobrian: POM
Note on F118: Kaobrian: POM
Note on F140: Kaobrian: POM
Note on F144: Kaobrian: lead compounds
Note on F145: Kaobrian: manganese compounds
Note on F146: Kaobrian: mercury compounds
Note on F147: Kaobrian: POM
Note on F151: Kaobrian: POM
Note on F152: Kaobrian: POM
Note on F153: Kaobrian: POM
Note on F160: Kaobrian: POM
Note on F161: Kaobrian: POM
Note on F162: Kaobrian: POM
Note on F163: Kaobrian: Nickel compounds
Note on F169: Kaobrian: POM
Note on F186: Kaobrian: POM
Note on F192: Kaobrian: POM
Note on F195: Kaobrian: Selenium Compounds
Note on F199: Kaobrian: POM
Note on F328: gtjohnson: Delisted from HAP list on 19 Dec 05.
Note on G41: sbmulligan: PAH
Note on G42: sbmulligan: PAH
Note on G43: sbmulligan: PAH
Note on G45: sbmulligan: PAH
Note on G72: sbmulligan: PAH
Note on G79: sbmulligan: PAH
Note on G99: sbmulligan: PAH
Note on G117: sbmulligan: PAH
Note on G140: sbmulligan: PAH
Note on G147: sbmulligan: PAH
Note on G328: gtjohnson: Delisted from EPCRA list on 30 June 05.

## Sum All EFs
Summary of Particulate, HCl/Cl2, Dioxin/Furan, CEM, Metal, TNMHC,VOC and SVOC Emission Factors
ML15 - Linear Shaped Demolition Charge, 225 gr/ft
Pollutant | Emission Factor |  | Minimum Detection Limit Based Concentration (mg/m3)
| lb/ft | lb/lb NEW
Particulates--Hi Vol Samplers
TSP | 0.16472 | 5.1209 | --
PM10 | 0.073367 | 2.2809 | --
Dichotomous PM10 and PM2.5
PM10 | 0.20703 | 6.4366 | --
PM2.5 | 0.0026016 | 0.080881 | --
Continuous PM 2.5 (TEOM)
PM2.5 | 0.0092759 | 0.28838 | --
HCN
Hydrogen cyanide | 0.00020408 | 0.0063447 | --
HCl/Cl2/NH3
Cl2 | ND | ND | 0.021152
HCl | ND | ND | 0.03908
NH3 | 0.00074477 | 0.023154 | --
Dioxin/Furan
2,3,7,8-TCDD | 9.4586e-12 | 2.9406e-10 | --
1,2,3,7,8-PeCDD | 5.7733e-11 | 1.7949e-09 | --
1,2,3,4,7,8-HxCDD | 5.1444e-11 | 1.5994e-09 | --
1,2,3,6,7,8-HxCDD | 1.3985e-10 | 4.3478e-09 | --
1,2,3,7,8,9-HxCDD | 1.6124e-10 | 5.0127e-09 | --
1,2,3,4,6,7,8-HpCDD | 1.6586e-09 | 5.1565e-08 | --
1,2,3,4,6,7,8,9-OCDD | 4.8175e-09 | 1.4977e-07 | --
2,3,7,8-TCDF | 6.7335e-12 | 2.0934e-10 | --
1,2,3,7,8-PeCDF | 4.2373e-12 | 1.3174e-10 | --
2,3,4,7,8-PeCDF | 4.8255e-12 | 1.5002e-10 | --
1,2,3,4,7,8-HxCDF | 1.2091e-11 | 3.7589e-10 | --
1,2,3,6,7,8-HxCDF | 9.064e-12 | 2.8179e-10 | --
2,3,4,6,7,8-HxCDF | 1.169e-11 | 3.6343e-10 | --
1,2,3,7,8,9-HxCDF | 3.046e-12 | 9.4698e-11 | --
1,2,3,4,6,7,8-HpCDF | 3.4536e-11 | 1.0737e-09 | --
1,2,3,4,7,8,9-HpCDF | 3.307e-11 | 1.0281e-09 | --
1,2,3,4,6,7,8,9-OCDF | 7.749e-11 | 2.4091e-09 | --
Total dioxin/furan compounds | 7.0926e-09 | 2.205e-07 | --
Formaldehyde
Formaldehyde | 7.7328e-05 | 0.0024041 | --
Energetics
1,3-Dinitrobenzene | 1.9827e-07 | 6.1639e-06 | --
2,6-Dinitrotoluene | 3.631e-07 | 1.1288e-05 | --
2,4-Dinitrotoluene | ND | ND | 6.9196e-05
1,3,5-Trinitrobenzene | 8.106e-08 | 2.5201e-06 | --
2,4,6-Trinitrotoluene | ND | ND | 4.1242e-05
RDX | 0.00067344 | 0.020937 | --
Tetryl | ND | ND | 0.00011938
CEM System
CO | 0.0059013 | 0.18347 | --
NOx | 0.0014646 | 0.045535 | --
HCl | 4.584e-05 | 0.0014251 | --
CO2 | 0.014044 | 0.43663 | --
SO2 | 2.3711e-08 | 7.3717e-07 | --
Metals
Aluminum | 0.00024778 | 0.0077034 | --
Antimony | 0.0096386 | 0.29966 | --
Arsenic | 2.6677e-05 | 0.00082937 | --
Barium | 7.0301e-06 | 0.00021856 | --
Beryllium | 1.1398e-07 | 3.5437e-06 | --
Cadmium | 6.2011e-07 | 1.9279e-05 | --
Chromium | 0.00011789 | 0.003665 | --
Cobalt | 1.0402e-06 | 3.234e-05 | --
Copper | 0.00014137 | 0.0043951 | --
Lead | 0.027345 | 0.85014 | --
Magnesium | 0.00025187 | 0.0078305 | --
Manganese | 5.3778e-06 | 0.00016719 | --
Mercury | 1.3472e-08 | 4.1884e-07 | --
Nickel | 1.5575e-06 | 4.8421e-05 | --
Phosphorus | 1.5824e-05 | 0.00049197 | --
Selenium | 4.0782e-07 | 1.2679e-05 | --
Silver | 3.4887e-06 | 0.00010846 | --
Thallium | 1.0659e-06 | 3.3137e-05 | --
Zinc | 0.00017175 | 0.0053397 | --
Total Nonmethane Hydrocarbons (TNMHC)
TNMHC | 0.00063118 | 0.019623 | --
VOCs
1,1,2,2-Tetrachloroethane | ND | ND | 0.00069888
1,1,2-Trichloro-1,2,2-trifluoroethane | 2.6768e-08 | 8.322e-07 | --
1,1,2-Trichloroethane | ND | ND | 0.00055328
1,1-Dichloro-2-propanone | ND | ND | 0.0005282
1,1-Dichloroethane | ND | ND | 0.00041184
1,2,3-Trichloropropane | ND | ND | 0.00061152
1,2,4-Trichlorobenzene | ND | ND | 0.00075296
1,2,4-Trimethylbenzene | 2.6925e-06 | 8.3708e-05 | --
1,2,4-Trimethylbenzene & sec-Butylbenzene | 2.6472e-06 | 8.2299e-05 | --
1,2-Dibromoethane | ND | ND | 0.00078208
1,2-Dichloro-2-methylpropane | ND | ND | 0.00052832
1,2-Dichloro-3-methylbenzene | ND | ND | 0.00066976
1,2-Dichlorobutane | ND | ND | 0.00052832
1,2-Dichloroethane | ND | ND | 0.00041184
1,2-Dichloroethene | ND | ND | 0.00040352
1,2-Dichloropropane | ND | ND | 0.00047008
1,3,5-Trimethylbenzene | 7.823e-07 | 2.4321e-05 | --
1,3,5-Trimethylbenzene | 7.9569e-07 | 2.4737e-05 | --
1,3-Butadiene | 2.1873e-06 | 6.8002e-05 | --
1,3-Butadiene | 2.2248e-06 | 6.9166e-05 | --
1-Acetoxyacetone | ND | ND | 0.00048256
1-Bromo-2-chloroethane | ND | ND | 0.00059488
1-Butanol | ND | ND | 0.00030784
1-Butene | 7.5551e-06 | 0.00023488 | --
1-Chloro-2-methylbenzene | ND | ND | 0.00052666
1-Chloro-3-methylbenzene | ND | ND | 0.00052666
1-Chloro-4-ethylbenzene | ND | ND | 0.0005849
1-Chlorobutane | ND | ND | 0.00038509
1-Hexene | 4.553e-06 | 0.00014155 | --
1-Methylnaphthalene | 4.7777e-08 | 1.4854e-06 | --
1-Penten-3-one | ND | ND | 0.00034944
1-Pentene | 2.1831e-07 | 6.7872e-06 | --
2,2,4-Trimethylhexane | 9.6691e-08 | 3.006e-06 | --
2,2,4-Trimethylpentane | 2.4157e-06 | 7.5103e-05 | --
2,2-Dimethylbutane | 7.1042e-07 | 2.2087e-05 | --
2,2-Dimethylheptane | ND | ND | 0.0001
2,2-Dimethylpropane | ND | ND | 0.0001
2,3,4-Trimethylpentane | 3.1709e-07 | 9.8581e-06 | --
2,3-Butanedione | ND | ND | 0.00035776
2,3-Dimethylbutane | 1.0639e-07 | 3.3076e-06 | --
2,3-Dimethylhexane | 1.5854e-07 | 4.929e-06 | --
2,3-Dimethylpentane | 1.1818e-07 | 3.6741e-06 | --
2,4,4-Trimethyl-1-pentene | 1.1244e-07 | 3.4958e-06 | --
2,4,4-Trimethyl-2-pentene | ND | ND | 0.0001
2,4-Dimethylhexane | 2.2196e-07 | 6.9007e-06 | --
2,4-Dimethylpentane | 2.4794e-07 | 7.7082e-06 | --
2,5-Dimethylhexane | 2.8069e-07 | 8.7264e-06 | --
2,3-Pentanedione | ND | ND | 0.000416
2,5-Dimethylfuran | ND | ND | 0.00039936
2-Bromo-1-chloropropane | ND | ND | 0.00065312
2-Butanone | 1.8638e-07 | 5.7944e-06 | --
2-Cyclopenten-1-one | ND | ND | 0.00034112
2-Furaldehyde | ND | ND | 0.00039936
2-Heptanone | ND | ND | 0.00047424
2-Hexanone | ND | ND | 0.000416
2-Methyl-1-butene | 5.7421e-07 | 1.7852e-05 | --
2-Methyl-1-pentene | ND | ND | 0.0001
2-Methyl-2-butene | ND | ND | 0.0001
2-Methyl-2-pentene | 1.9891e-07 | 6.184e-06 | --
2-Methylfuran | ND | ND | 0.00034112
2-Methylheptane | 4.3266e-07 | 1.3451e-05 | --
2-Methylhexane | 3.4118e-07 | 1.0607e-05 | --
2-Methylnaphthalene | 2.8999e-08 | 9.0157e-07 | --
2-Methylpentane | 4.7616e-07 | 1.4803e-05 | --
2-Methylthiophene | ND | ND | 0.00040768
2-Nonanone | ND | ND | 0.00059072
2-Pentanone | ND | ND | 0.00035776
2-Propanol | ND | ND | 0.0002496
2-Thiophenecarboxaldehyde | ND | ND | 0.00046592
3-Ethylhexane | 4.6333e-07 | 1.4405e-05 | --
3-Furaldehyde | ND | ND | 0.00039936
3-Methyl-1-butene | 2.6129e-07 | 8.1232e-06 | --
3-Methyl-2-butanone | ND | ND | 0.00035776
3-Methylfuran | ND | ND | 0.00034112
3-Methylhexane | 2.2158e-06 | 6.8887e-05 | --
3-Methylpentane | 5.6972e-07 | 1.7712e-05 | --
3-Methylthiophene | ND | ND | 0.00040768
3-Pentanone | ND | ND | 0.00035776
4-Methyl-1-pentene | ND | ND | 0.0001
4-Methyl-2-pentanone | ND | ND | 0.000416
4-Methylbenzonitrile | ND | ND | 0.00048672
5-Methyl-2-furaldehyde | ND | ND | 0.0004576
Acetaldehyde | ND | ND | 0.00018304
Acetic Acid | ND | ND | 0.0002496
Acetone | 5.0776e-08 | 1.5786e-06 | --
Acetonitrile | 2.378e-06 | 7.393e-05 | --
Acetophenone | ND | ND | 0.0004992
Acetylene | 1.7942e-05 | 0.0005578 | --
Acrolein | ND | ND | 0.00023296
Acrylonitrile (2-Propenenitrile) | 1.0476e-07 | 3.2568e-06 | --
Allylchloride | ND | ND | 0.00031824
alpha-Pinene | ND | ND | 0.0001
Benzaldehyde | 3.8776e-07 | 1.2055e-05 | --
Benzene | 1.8662e-05 | 0.00058019 | --
Benzene | 1.8982e-05 | 0.00059013 | --
Benzofuran | ND | ND | 0.00049088
Benzonitrile | ND | ND | 0.00042848
Benzylchloride | ND | ND | 0.00052832
beta-Pinene | ND | ND | 0.0001
Butanal | ND | ND | 0.00029952
Carbontetrachloride | 9.4756e-09 | 2.9459e-07 | --
Chlorobenzene | ND | ND | 0.00047008
Chloroethene | ND | ND | 0.00026208
Chloroform | ND | ND | 0.00049504
cis 1,3-Dichloro-1-propene | ND | ND | 0.00046176
cis-2-Butene | 4.2192e-07 | 1.3117e-05 | --
cis-2-Hexene | 5.8828e-08 | 1.8289e-06 | --
cis-2-Pentene | 2.7255e-07 | 8.4734e-06 | --
cis-4-Methyl-2-pentene | ND | ND | 0.0001
CS2 | 7.2287e-07 | 2.2474e-05 | --
Cyanogen | 3.027e-06 | 9.4108e-05 | --
Cyclohexane | 2.5784e-07 | 8.0161e-06 | --
Cyclopentane | 1.9839e-07 | 6.1678e-06 | --
Cyclopentanone | ND | ND | 0.00034944
Cyclopentene | 6.7799e-07 | 2.1078e-05 | --
delta 3-Carene | ND | ND | 0.0001
Dichloroacetonitrile | ND | ND | 0.00045718
Dichlorodifluoromethane | ND | ND | 0.0004992
Dichlorotetrafluoroethane | ND | ND | 0.00071136
Dimethyldisulfide | ND | ND | 0.00039104
Dimethyltrisulfide | ND | ND | 0.00052416
d-Limonene | ND | ND | 0.0001
d-Limonene | ND | ND | 0.00056576
ETBE | 1.5333e-07 | 4.767e-06 | --
Ethane | 1.3166e-05 | 0.00040932 | --
Ethanol | ND | ND | 0.00019136
Ethylbenzene | 1.9564e-06 | 6.0822e-05 | --
Ethylbenzene | 1.9899e-06 | 6.1863e-05 | --
Ethylchloride | ND | ND | 0.00026832
Ethylcyclohexane | ND | ND | 0.0001
Ethylene | 7.2975e-05 | 0.0022687 | --
F22 | 7.3612e-06 | 0.00022886 | --
Furan | ND | ND | 0.00028288
Heptanal | ND | ND | 0.00047424
Hexachlorobutadiene | ND | ND | 0.0010858
Hexachloroethane | ND | ND | 0.00098467
Hexanal | 1.943e-07 | 6.0408e-06 | --
i-Butane | 1.3937e-06 | 4.3331e-05 | --
i-Butene | 4.3052e-06 | 0.00013385 | --
Indane | 6.1807e-08 | 1.9216e-06 | --
i-Pentane | 3.3679e-06 | 0.0001047 | --
i-Propylbenzene | 1.1713e-07 | 3.6416e-06 | --
Isoprene | ND | ND | 0.0001
Isothiocyanatomethane | ND | ND | 0.00030414
m&p-Xylene | 7.8808e-06 | 0.00024501 | --
m-Dichlorobenzene | ND | ND | 0.00061152
Methacrolein | ND | ND | 0.0002912
Methylbromide | ND | ND | 0.0003952
Methylchloride | ND | ND | 0.000208
Methylchloroform | ND | ND | 0.00055328
Methylcyclohexane | 7.0834e-07 | 2.2022e-05 | --
Methylcyclopentane | 3.7686e-07 | 1.1716e-05 | --
Methylenechloride (b) | 0.0034453 | 0.10711 | --
Methylnitrite | ND | ND | 0.00025376
m-Ethyltoluene | 5.8547e-07 | 1.8202e-05 | --
Methyl-vinyl ketone | ND | ND | 0.0002912
MTBE | ND | ND | 0.0001
MTBE | ND | ND | 0.00036608
m-Xylene & p-Xylene | 7.7482e-06 | 0.00024089 | --
Naphthalene | 5.5628e-07 | 1.7294e-05 | --
n-Butane | 2.5652e-06 | 7.9751e-05 | --
n-Decane | 2.4084e-07 | 7.4876e-06 | --
n-Heptane | 8.9807e-07 | 2.792e-05 | --
n-Hexane | 6.4148e-07 | 1.9943e-05 | --
Nitrobenzene | ND | ND | 0.00051168
Nitromethane | 3.7646e-07 | 1.1704e-05 | --
n-Nonane | 1.2139e-06 | 3.774e-05 | --
n-Octane | 8.4936e-07 | 2.6406e-05 | --
Nonanal | ND | ND | 0.00059072
n-Pentane | 2.3356e-06 | 7.2613e-05 | --
n-Propylbenzene | 4.6938e-07 | 1.4593e-05 | --
OCS | ND | ND | 0.0002496
Octanal | ND | ND | 0.00053248
o-Dichlorobenzene | ND | ND | 0.00061152
o-Ethyltoluene | 4.6781e-07 | 1.4544e-05 | --
o-Xylene | 2.6236e-06 | 8.1566e-05 | --
o-Xylene | 2.6685e-06 | 8.2963e-05 | --
p-Dichlorobenzene | ND | ND | 0.00061152
Pentachloro-1-propene | ND | ND | 0.00089232
Pentanal | ND | ND | 0.00035776
Perchloroethylene | ND | ND | 0.00069056
p-Ethyltoluene | 1.6285e-06 | 5.063e-05 | --
p-Ethyltoluene | 1.6564e-06 | 5.1497e-05 | --
Phenylacetylene | ND | ND | 0.00042432
Propanal | ND | ND | 0.00024128
Propane | 2.9289e-06 | 9.1058e-05 | --
Propene | 2.0531e-05 | 0.0006383 | --
Styrene | 1.0478e-06 | 3.2574e-05 | --
Styrene | 1.0657e-06 | 3.3132e-05 | --
Tetrahydrofuran | 1.1575e-08 | 3.5987e-07 | --
Thiophene | ND | ND | 0.00034944
Toluene | 9.4803e-06 | 0.00029474 | --
Toluene | 9.6426e-06 | 0.00029978 | --
trans 1,3-Dichloro-1-propene | ND | ND | 0.00046176
trans-2-Butenal | ND | ND | 0.0002912
trans-2-Butene | 2.9431e-06 | 9.1499e-05 | --
trans-2-Hexene | 2.0966e-07 | 6.518e-06 | --
trans-2-Pentene | 1.8264e-07 | 5.6781e-06 | --
trans-3-Penten-2-one | ND | ND | 0.00034944
Trichloroacetonitrile | ND | ND | 0.0006007
Trichloroethylene | ND | ND | 0.00054496
Trichloromonofluoromethane | 0 | 0 | --
Vinylidenechloride | ND | ND | 0.00040352
SVOCs
1,2,4,5-Tetrachlorobenzene | ND | ND | 0.00016466
1,2,4-Trichlorobenzene | ND | ND | 8.9907e-05
1,2-Dichlorobenzene | ND | ND | 0.00011866
1,3,5-Trinitrobenzene | ND | ND | 0.00022268
1,3-Dichlorobenzene | ND | ND | 0.00012963
1,3-Dinitrobenzene | ND | ND | 0.00022634
1,4-Dichlorobenzene | ND | ND | 0.00010507
1,4-Naphthoquinone | ND | ND | 0.00020491
1-Naphthylamine | ND | ND | 0.0062726
2,3,4,6-Tetrachlorophenol | ND | ND | 0.00075271
2,4,5-Trichlorophenol | ND | ND | 0.00031311
2,4,6-Trichlorophenol | ND | ND | 0.000253
2,4-Dichlorophenol | ND | ND | 0.00013329
2,4-Dimethylphenol | ND | ND | 0.00041661
2,4-Dinitrophenol | ND | ND | 0.0062203
2,4-Dinitrotoluene | ND | ND | 0.0007318
2,6-Dichlorophenol | ND | ND | 0.00011709
2,6-Dinitrotoluene | ND | ND | 0.00027234
2-Acetylaminofluorene | ND | ND | 0.0001427
2-Chloronaphthalene | ND | ND | 0.0001312
2-Chlorophenol | ND | ND | 0.00013591
2-Methyl-4,6-dinitrophenol | ND | ND | 0.0025822
2-Methylnaphthalene | 1.5039e-07 | 4.6757e-06 | --
2-Methylphenol | ND | ND | 0.00010298
2-Naphthylamine | ND | ND | 0.0072658
2-Nitroaniline | ND | ND | 0.00012754
2-Nitrophenol | ND | ND | 6.6908e-05
2-Picoline | ND | ND | 0.00061158
3,3'-Dichlorobenzidine | ND | ND | 0.00058544
3,3'-Dimethylbenzidine | ND | ND | 0.0078408
3-Methylcholanthrene | ND | ND | 0.00031415
3-Nitroaniline | ND | ND | 0.00034029
4-Aminobiphenyl | ND | ND | 0.004856
4-Bromophenyl phenyl ether | ND | ND | 0.00010245
4-Chloro-3-methylphenol | ND | ND | 0.00025875
4-Chloroaniline | ND | ND | 0.0002232
4-Chlorophenylphenyl ether | ND | ND | 7.2135e-05
4-Methylphenol/3-Methylphenol | 6.1934e-08 | 1.9255e-06 | --
4-Nitroaniline | ND | ND | 0.0002692
4-Nitrophenol | ND | ND | 0.0010977
4-Nitroquinoline-1-oxide | ND | ND | 0.0019079
5-Nitro-o-toluidine | ND | ND | 0.00020334
7,12-Dimethylbenz(a)anthracene | ND | ND | 0.00020177
Acenaphthene | 1.3784e-08 | 4.2853e-07 | --
Acenaphthylene | 9.2957e-08 | 2.89e-06 | --
Acetophenone | 1.0257e-07 | 3.1887e-06 | --
Aniline | ND | ND | 0.00049658
Anthracene | 1.2986e-08 | 4.0373e-07 | --
Benzo(a)anthracene | ND | ND | 0.00011813
Benzo(a)pyrene | ND | ND | 0.00012127
Benzidine | ND | ND | 0.0080498
Benzo(b)fluoranthene | ND | ND | 0.00010193
Benzo(g,h,i)perylene | ND | ND | 0.00012022
Benzo(k)fluoranthene | 2.2111e-08 | 6.8742e-07 | --
Benzoic acid | ND | ND | 0.0092521
Benzyl alcohol | 4.2426e-07 | 1.319e-05 | --
bis(2-Chloroethoxy)methane | ND | ND | 0.00014427
bis(2-Chloroethyl)ether | ND | ND | 0.00011082
bis(2-Chloroisopropyl)ether | ND | ND | 0.00012336
bis(2-Ethylhexyl)phthalate | 5.9542e-07 | 1.8511e-05 | --
Butylbenzylphthalate | 1.6192e-07 | 5.0338e-06 | --
Carbazole | ND | ND | 7.2135e-05
Chlorobenzilate | ND | ND | 9.5135e-05
Chrysene | ND | ND | 7.8408e-05
Diallate | ND | ND | 0.00013434
Dibenz(a,h)anthracene | ND | ND | 0.00012179
Dibenzofuran | 6.313e-08 | 1.9627e-06 | --
Diethylphthalate | 3.2335e-09 | 1.0053e-07 | --
Dimethylphenethylamine | ND | ND | 0
Dimethylphthalate | 2.1474e-08 | 6.6762e-07 | --
Di-n-butylphthalate | 6.3305e-08 | 1.9681e-06 | --
Di-n-octylphthalate | 3.2131e-07 | 9.9894e-06 | --
Diphenylamine/N-NitrosoDPA | ND | ND | 0.0003659
Ethyl methanesulfonate | ND | ND | 5.4885e-05
Fluoranthene | 3.0166e-08 | 9.3784e-07 | --
Fluorene | 4.8696e-08 | 1.5139e-06 | --
Hexachloro-1,3-butadiene | ND | ND | 0.00013486
Hexachlorobenzene | ND | ND | 0.00012493
Hexachlorocyclopentadiene | ND | ND | 0.0013643
Hexachloroethane | ND | ND | 9.8794e-05
Hexachloropropene | ND | ND | 0.00018713
Indeno(1,2,3-cd)pyrene | ND | ND | 0.00012911
Isophorone | ND | ND | 0.0001082
Isosafrole | ND | ND | 0.00031572
Methapyriline | ND | ND | 0.0087294
Methyl methanesulfonate | ND | ND | 0.00012911
Naphthalene | 5.7684e-07 | 1.7934e-05 | --
Nitrobenzene | ND | ND | 0.00030318
N-Nitrosodiethylamine | ND | ND | 0.00013486
N-Nitrosodimethylamine | ND | ND | 0.00016413
N-Nitroso-di-n-butylamine | ND | ND | 0.00014113
N-Nitroso-di-n-propylamine | ND | ND | 0.00027652
N-Nitrosomethylethylamine | ND | ND | 0.0002854
N-Nitrosomorpholine | ND | ND | 0.00024306
N-Nitrosopiperidine | ND | ND | 0.00016152
N-Nitrosopyrrolidine | ND | ND | 0.00096703
o-Toluidine | ND | ND | 0.00019706
p-Dimethylaminoazobenzene | ND | ND | 0.00014793
Pentachlorobenzene | ND | ND | 9.5657e-05
Pentachloroethane | ND | ND | 0.0002002
Pentachloronitrobenzene | ND | ND | 0.00093044
Pentachlorophenol | ND | ND | 0.0017459
Phenacetin | ND | ND | 0.00014584
Phenanthrene | 7.8219e-08 | 2.4318e-06 | --
Phenol | 8.4955e-07 | 2.6412e-05 | --
Pronamide | ND | ND | 0.00013329
Pyrene | 4.9495e-08 | 1.5388e-06 | --
Pyridine | ND | ND | 0.00057499
Safrole | ND | ND | 0.00012336
SVOC TICs
4-Methyl-2-pentanol | 2.0645e-06 | 6.4184e-05 | --
4-Hydroxy-4-methyl-2-pentanone | 7.926e-07 | 2.4641e-05 | --
2-Butoxyethanol | 3.0219e-06 | 9.3949e-05 | --
1-Methyl-3-propylbenzene | 1.321e-06 | 4.1069e-05 | --
Methyl-(methylethyl)benzene | 1.3611e-06 | 4.2315e-05 | --
Isophthalaldehyde | 1.0656e-06 | 3.3127e-05 | --
Methenamine | 9.3752e-07 | 2.9147e-05 | --
4-Ethyl-methylester-benzoic acid | 9.247e-07 | 2.8748e-05 | --
Nonanal | 6.6009e-07 | 2.0522e-05 | --
Cyclopentasiloxane,decamethyl | 8.6699e-07 | 2.6954e-05 | --
Indene | 8.6987e-07 | 2.7044e-05 | --
Methylpropylbenzene | 1.3606e-06 | 4.2301e-05 | --

## TSP and PM10-Hi Vol
TSP and PM10 Data and Emission Factor Calculations
ML15 - Linear Shaped Demolition Charge, 225 gr/ft
Test Run Number | 1 | 2
Number of Feet Tested | 15 | 15
Net Explosive Weight for All Items (lb) | 0.48248 | 0.48248
Initial Plume Volume (m3) | 998.1 | 971.57
TSP
TSP Sample Volume (m3)
Train A | 8.5919 | 6.9482
Train B | 8.7504 | 6.6403
Background | 38.4767 | 38.4767
TSP Detection Limit (g)
Train A | 0 | 0
Train B | 0 | 0
Background | 0 | 0
TSP Sample Weight Gain (g)
Train A | 7.0135 | 6.8493
Train B | 6.5006 | 6.7607
Background | 0.0648 | 0.0648
TSP Dilution Correction Factor | 0.75063 | 0.80512
Is Sample Train A Active? | Yes | Yes
Is Sample Train B Active? | Yes | Yes
PM10
PM10 Sample Volume (m3)
Train A | 4.5535 | 2.7669
Train B | ND | ND
Background | 28.8236 | 28.8236
PM10 Detection Limit (g)
Train A | 0 | 0
Train B | 0 | 0
Background | 0 | 0
PM10 Sample Weight Gain (g)
Train A | 1.7933 | 1.4272
Train B | ND | ND
Background | 0.0224 | 0.0224
PM10 Dilution Correction Factor | 0.86312 | 0.92011
Is Sample Train A Active? | Yes | Yes
Is Sample Train B Active? | No | No
Pollutant | Run Number | Sample Speciation with Detection Limits (SSDL) (g)a |  | Background Corrected Concentration (BCC) (mg/m3)b |  | Dilution Corrected Concentration (DCC) (mg/m3)c |  | Quantity of Pollutant Emitted (QPE) (lb)d |  | Emission Factor (lb/ft)e |  | Emission Factor (lb/lb NEW)f |  | Average Emission Factor |  | Test Concentration Relative Percent Difference Between Samples | Test Concentration Relative Percent Difference Between Runs
|  | Train A | Train B | Train A | Train B | Train A | Train B | Train A | Train B | Train A | Train B | Train A | Train B | (lb/ft) | (lb/lb NEW)
TSP | 1 | 7.0135 | 6.5006 | 814.6099 | 741.211 | 1085.238 | 987.4547 | 2.388 | 2.1728 | 0.1592 | 0.14486 | 4.9494 | 4.5034 | 0.16472 | 5.1209 | 9.415% | -24.96%
| 2 | 6.8493 | 6.7607 | 984.0797 | 1016.4457 | 1222.2743 | 1262.4745 | 2.618 | 2.7041 | 0.17454 | 0.18028 | 5.4262 | 5.6047 |  |  | -3.23%
PM10 | 1 | 1.7933 | ND | 393.0544 | ND | 455.3884 | ND | 1.0021 | ND | 0.066803 | ND | 2.0769 | ND | 0.073367 | 2.2809 | ND | -26.82%
| 2 | 1.4272 | ND | 515.0365 | ND | 559.7551 | ND | 1.199 | ND | 0.079931 | ND | 2.485 | ND |  |  | ND
a If the corresponding sample speciation value does not = "ND" or all active sample speciation values = "ND," Sample Speciation with Detection Limits (SSDL) = Sample Speciation. Otherwise, (i.e., if the corresponding sample speciation value = "ND" and
at least one of the active sample speciation values does not = "ND," Sample Speciation with Detection Limits (SSDL) = 0.5 * Detection Limit.
b Background-Corrected Concentration (BCC) = (SSDL / Test Sample Volume) - (Background Sample Speciation / Background Sample Volume)
c Dilution-Corrected Concentration (DCC) = BCC / Dilution Correction Factor
d Quantity of Pollutant Emitted (QPE) = DCC * Initial Plume Volume
e Emission Factor = QPE / No. of Items
f Emission Factor = QPE / Net Explosive Weight
Note on B36: jekeith: No data provided
Note on C36: jekeith: No data provided
Note on R42: Julia Cavalier: Logic does not cover all circumstances. If three samples (total) are detected formulas must be changed manually.

## PM10 and PM2.5--Dicot
PM10 and PM2.5 Data by Dichotomous Sampler and Emission Factor Calculations
ML15 - Linear Shaped Demolition Charge, 225 gr/ft
Test Run Number | 1 | 2
Number of Feet Tested | 15 | 15
Net Explosive Weight for All Items (lb) | 0.48248 | 0.48248
Initial Plume Volume (m3) | 998.1 | 971.57
PM10
PM10 Sample Volume (m3)
Train A | 0.034979 | 0.03396
Train B | ND | ND
Background | 0.034 | 0.034
PM10 Detection Limit (g)
Train A | 0 | 0
Train B | ND | ND
Background | 0 | 0
PM10 Sample Weight Gain (g)
Train A | 0.0188 | 0.023
Train B | ND | ND
Background | 0.00014 | 0.00014
PM10 Dilution Correction Factor | 0.4092 | 0.4313
Is Sample Train A Active? | Yes | Yes
Is Sample Train B Active? | No | No
PM2.5
PM2.5 Sample Volume (m3)
Train A | 0.29183 | 0.28784
Train B | ND | ND
Background | 0.289 | 0.289
PM2.5 Detection Limit (g)
Train A | 0 | 0
Train B | ND | ND
Background | 0 | 0
PM2.5 Sample Weight Gain (g)
Train A | 0.00221 | 0.00235
Train B | ND | ND
Background | 9e-05 | 9e-05
PM2.5 Dilution Correction Factor | 0.4092 | 0.4313
Is Sample Train A Active? | Yes | Yes
Is Sample Train B Active? | No | No
Pollutant | Run Number | Sample Speciation with Detection Limits (SSDL) (g)a |  | Background Corrected Concentration (BCC) (mg/m3)b |  | Dilution Corrected Concentration (DCC) (mg/m3)c |  | Quantity of Pollutant Emitted (QPE) (lb)d |  | Emission Factor (lb/ft)e |  | Emission Factor (lb/lb NEW)f |  | Average Emission Factor |  | Test Concentration Relative Percent Difference Between Samples | Test Concentration Relative Percent Difference Between Runs
|  | Train A | Train B | Train A | Train B | Train A | Train B | Train A | Train B | Train A | Train B | Train A | Train B | (lb/ft) | (lb/lb NEW)
PM10 | 1 | 0.0188 | ND | 533.3508 | ND | 1303.4015 | ND | 2.868 | ND | 0.1912 | ND | 5.9444 | ND | 0.20703 | 6.4366 | ND | ND
| 2 | 0.023 | ND | 673.1497 | ND | 1560.7295 | ND | 3.343 | ND | 0.22287 | ND | 6.9288 | ND |  |  | ND
PM2.5 | 1 | 0.00221 | ND | 7.2615 | ND | 17.7456 | ND | 0.039048 | ND | 0.0026032 | ND | 0.080932 | ND | 0.0026016 | 0.080881 | ND | ND
| 2 | 0.00235 | ND | 7.8529 | ND | 18.2072 | ND | 0.038999 | ND | 0.0025999 | ND | 0.08083 | ND |  |  | ND
a If the corresponding sample speciation value does not = "ND" or all active sample speciation values = "ND," Sample Speciation with Detection Limits (SSDL) = Sample Speciation. Otherwise, (i.e., if the corresponding sample speciation value = "ND" and
at least one of the active sample speciation values does not = "ND," Sample Speciation with Detection Limits (SSDL) = 0.5 * Detection Limit.
b Background-Corrected Concentration (BCC) = (SSDL / Test Sample Volume) - (Background Sample Speciation / Background Sample Volume)
c Dilution-Corrected Concentration (DCC) = BCC / Dilution Correction Factor
d Quantity of Pollutant Emitted (QPE) = DCC * Initial Plume Volume
e Emission Factor = QPE / No. of Items
f Emission Factor = QPE / Net Explosive Weight
Note on R42: Julia Cavalier: Logic does not cover all circumstances. If three samples (total) are detected formulas must be changed manually.

## PM2.5--TEOM
PM10 and PM2.5 Data by Dichotomous Sampler and Emission Factor Calculations
ML15 - Linear Shaped Demolition Charge, 225 gr/ft
Test Run Number | 1 | 2
Number of Feet Tested | 15 | 15
Net Explosive Weight for All Items (lb) | 0.48248 | 0.48248
Initial Plume Volume (m3) | 998.1 | 971.57
PM2.5
PM2.5 Sample Concentration (mg/m3)
Train A | 20.343 | 40.8652
Train B | ND | ND
Background | 0.013969 | 0.062284
Detection Limit | 0.005 | 0.005
PM2.5 Dilution Correction Factor | 0.46174 | 0.48271
Is Sample Train A Active? | Yes | Yes
Is Sample Train B Active? | No | No
Pollutant | Run Number | Background Corrected Concentration (BCC) (mg/m3)b |  | Dilution Corrected Concentration (DCC) (mg/m3)c |  | Quantity of Pollutant Emitted (QPE) (lb)d |  | Emission Factor (lb/ft)e |  | Emission Factor (lb/lb NEW)f |  | Average Emission Factor |  | Test Concentration Relative Percent Difference Between Samples | Test Concentration Relative Percent Difference Between Runs
|  | Train A | Train B | Train A | Train B | Train A | Train B | Train A | Train B | Train A | Train B | (lb/ft) | (lb/lb NEW)
PM2.5 | 1 | 20.343 | ND | 44.0572 | ND | 0.096945 | ND | 0.006463 | ND | 0.20093 | ND | 0.0092759 | 0.28838 | ND | -67.06%
| 2 | 40.8652 | ND | 84.658 | ND | 0.18133 | ND | 0.012089 | ND | 0.37583 | ND |  |  | ND
a If the corresponding sample speciation value does not = "ND" or all active sample speciation values = "ND," Sample Speciation with Detection Limits (SSDL) = Sample Speciation. Otherwise, (i.e., if the corresponding sample speciation value = "ND" and
at least one of the active sample speciation values does not = "ND," Sample Speciation with Detection Limits (SSDL) = 0.5 * Detection Limit.
b Background-Corrected Concentration (BCC) = (SSDL / Test Sample Volume) - (Background Sample Speciation / Background Sample Volume)
c Dilution-Corrected Concentration (DCC) = BCC / Dilution Correction Factor
d Quantity of Pollutant Emitted (QPE) = DCC * Initial Plume Volume
e Emission Factor = QPE / No. of Items
f Emission Factor = QPE / Net Explosive Weight
Note on P19: Julia Cavalier: Logic reflects the fact that two runs were conducted. This logic should apply if only one train is used or if both are used.

## Metals
Metals Data and Metals Emission Factor Calculations
ML15 - Linear Shaped Demolition Charge, 225 gr/ft
Test Run Number | 1 | 2
Number of Feet Tested | 15 | 15
Net Explosive Weight for All Items (lb) | 0.48248 | 0.48248
Initial Plume Volume (m3) | 998.1 | 971.57
Metals Sample Volume (m3)
Train A | 8.5919 | 6.9482
Train B | 8.7504 | 6.6403
Background | 38.4767 | 38.4767
Metals Sample Weight Gain (g)
Train A | 7.0135 | 6.8493
Train B | 6.5006 | 6.7607
Background | 0.0648 | 0.0648
Metals Dilution Correction Factor | 0.75063 | 0.80512
Is Sample Train A Active? | Yes | Yes
Is Sample Train B Active? | Yes | Yes
Pollutant | Sample ID | Sample Speciation (ug/g) |  | Detection Limit (ug/g) |  | Pollutant | Run Number | Sample Speciation with Detection Limits (SSDL) (ug/g)a |  | Background Corrected Concentration (BCC) (mg/m3)b |  | Dilution Corrected Concentration (DCC) (mg/m3)c |  | Quantity of Pollutant Emitted (QPE) (lb)d |  | Emission Factor (lb/ft)e |  | Emission Factor (lb/lb NEW)f |  | Average Emission Factor |  | Detection Limit Based Concentration (mg/m3) |  | Minimum Detection Limit Based Concentration (mg/m3) | Test Concentration Relative Percent Difference Between Samples | Test Concentration Relative Percent Difference Between Runs
|  | Run 1 | Run 2 | Run 1 | Run 2 |  |  | Train A | Train B | Train A | Train B | Train A | Train B | Train A | Train B | Train A | Train B | Train A | Train B | (lb/ft) | (lb/lb NEW) | Train A | Train B
Aluminum | Train A | 1730 | 1350 | ND | ND | Aluminum | 1 | 1730 | 1820 | 1.4122 | 1.3521 | 1.8813 | 1.8013 | 0.0041398 | 0.0039635 | 0.00027598 | 0.00026424 | 0.0085802 | 0.0082149 | 0.00024778 | 0.0077034 | -- | -- | -- | -12.65% | 34.13%
| Train B | 1820 | 1190 | ND | ND |  | 2 | 1350 | 1190 | 1.3308 | 1.2116 | 1.6529 | 1.5048 | 0.0035404 | 0.0032233 | 0.00023603 | 0.00021488 | 0.0073379 | 0.0066806 |  |  | -- | -- |  | 11.3%
| Background | ND | ND | ND | ND |  | -- | -- | -- | -- | -- | -- | -- | -- | -- | -- | -- | -- | -- |  |  | -- | -- |  | --
Antimony | Train A | 59100 | 58500 | ND | ND | Antimony | 1 | 59100 | 58900 | 48.243 | 43.7565 | 64.2702 | 58.2932 | 0.14142 | 0.12827 | 0.0094281 | 0.0085513 | 0.29311 | 0.26586 | 0.0096386 | 0.29966 | -- | -- | -- | -7.252% | 2.729%
| Train B | 58900 | 57300 | ND | ND |  | 2 | 58500 | 57300 | 57.6672 | 58.3388 | 71.6254 | 72.4596 | 0.15342 | 0.1552 | 0.010228 | 0.010347 | 0.31798 | 0.32168 |  |  | -- | -- |  | 0.7706%
| Background | ND | ND | ND | ND |  | -- | -- | -- | -- | -- | -- | -- | -- | -- | -- | -- | -- | -- |  |  | -- | -- |  | --
Arsenic | Train A | 136 | 181 | ND | ND | Arsenic | 1 | 136 | 135 | 0.11102 | 0.10029 | 0.1479 | 0.13361 | 0.00032544 | 0.000294 | 2.1696e-05 | 1.96e-05 | 0.00067451 | 0.00060935 | 2.6677e-05 | 0.00082937 | -- | -- | -- | -6.854% | -29.56%
| Train B | 135 | 187 | ND | ND |  | 2 | 181 | 187 | 0.17842 | 0.19039 | 0.22161 | 0.23647 | 0.00047468 | 0.00050651 | 3.1645e-05 | 3.3768e-05 | 0.00098382 | 0.0010498 |  |  | -- | -- |  | -4.562%
| Background | ND | ND | ND | ND |  | -- | -- | -- | -- | -- | -- | -- | -- | -- | -- | -- | -- | -- |  |  | -- | -- |  | --
Barium | Train A | 50.8 | 36.5 | ND | ND | Barium | 1 | 50.8 | 52 | 0.041468 | 0.038631 | 0.055244 | 0.051464 | 0.00012156 | 0.00011324 | 8.1041e-06 | 7.5496e-06 | 0.00025195 | 0.00023471 | 7.0301e-06 | 0.00021856 | -- | -- | -- | -9.921% | 38.57%
| Train B | 52 | 33.7 | ND | ND |  | 2 | 36.5 | 33.7 | 0.03598 | 0.034311 | 0.044689 | 0.042616 | 9.5722e-05 | 9.1281e-05 | 6.3815e-06 | 6.0854e-06 | 0.0001984 | 0.00018919 |  |  | -- | -- |  | 6.677%
| Background | ND | ND | ND | ND |  | -- | -- | -- | -- | -- | -- | -- | -- | -- | -- | -- | -- | -- |  |  | -- | -- |  | --
Beryllium | Train A | 0.701 | 0.722 | ND | ND | Beryllium | 1 | 0.701 | 0.737 | 0.00057222 | 0.00054751 | 0.00076232 | 0.00072941 | 1.6774e-06 | 1.605e-06 | 1.1183e-07 | 1.07e-07 | 3.4767e-06 | 3.3266e-06 | 1.1398e-07 | 3.5437e-06 | -- | -- | -- | -12.59% | 8.347%
| Train B | 0.737 | 0.614 | ND | ND |  | 2 | 0.722 | 0.614 | 0.00071172 | 0.00062513 | 0.00088399 | 0.00077644 | 1.8935e-06 | 1.6631e-06 | 1.2623e-07 | 1.1087e-07 | 3.9244e-06 | 3.447e-06 |  |  | -- | -- |  | 14.87%
| Background | ND | ND | ND | ND |  | -- | -- | -- | -- | -- | -- | -- | -- | -- | -- | -- | -- | -- |  |  | -- | -- |  | --
Cadmium | Train A | 3.7 | 3.56 | ND | ND | Cadmium | 1 | 3.7 | 4.18 | 0.0030203 | 0.0031053 | 0.0040237 | 0.0041369 | 8.8538e-06 | 9.103e-06 | 5.9026e-07 | 6.0687e-07 | 1.8351e-05 | 1.8867e-05 | 6.2011e-07 | 1.9279e-05 | -- | -- | -- | -19.73% | 9.808%
| Train B | 4.18 | 3.66 | ND | ND |  | 2 | 3.56 | 3.66 | 0.0035093 | 0.0037264 | 0.0043587 | 0.0046283 | 9.3362e-06 | 9.9136e-06 | 6.2241e-07 | 6.6091e-07 | 1.935e-05 | 2.0547e-05 |  |  | -- | -- |  | -4.072%
| Background | ND | ND | ND | ND |  | -- | -- | -- | -- | -- | -- | -- | -- | -- | -- | -- | -- | -- |  |  | -- | -- |  | --
Chromium | Train A | 667 | 755 | ND | ND | Chromium | 1 | 667 | 673 | 0.54447 | 0.49997 | 0.72535 | 0.66607 | 0.0015961 | 0.0014656 | 0.00010641 | 9.7709e-05 | 0.0033081 | 0.0030377 | 0.00011789 | 0.003665 | -- | -- | -- | -8.485% | -10.74%
| Train B | 673 | 750 | ND | ND |  | 2 | 755 | 750 | 0.74425 | 0.7636 | 0.9244 | 0.94842 | 0.00198 | 0.0020315 | 0.000132 | 0.00013543 | 0.0041038 | 0.0042105 |  |  | -- | -- |  | -0.6375%
| Background | ND | ND | ND | ND |  | -- | -- | -- | -- | -- | -- | -- | -- | -- | -- | -- | -- | -- |  |  | -- | -- |  | --
Cobalt | Train A | 5.41 | 6.77 | ND | ND | Cobalt | 1 | 5.41 | 6.13 | 0.0044162 | 0.0045539 | 0.0058833 | 0.0060669 | 1.2946e-05 | 1.335e-05 | 8.6305e-07 | 8.8998e-07 | 2.6832e-05 | 2.7669e-05 | 1.0402e-06 | 3.234e-05 | -- | -- | -- | -20.02% | -14.95%
| Train B | 6.13 | 6.78 | ND | ND |  | 2 | 6.77 | 6.78 | 0.0066736 | 0.0069029 | 0.008289 | 0.0085738 | 1.7754e-05 | 1.8365e-05 | 1.1836e-06 | 1.2243e-06 | 3.6798e-05 | 3.8063e-05 |  |  | -- | -- |  | -1.45%
| Background | ND | ND | ND | ND |  | -- | -- | -- | -- | -- | -- | -- | -- | -- | -- | -- | -- | -- |  |  | -- | -- |  | --
Copper | Train A | 831 | 875 | ND | ND | Copper | 1 | 831 | 851 | 0.67834 | 0.6322 | 0.9037 | 0.84223 | 0.0019885 | 0.0018533 | 0.00013257 | 0.00012355 | 0.0041215 | 0.0038411 | 0.00014137 | 0.0043951 | -- | -- | -- | -9.964% | -2.552%
| Train B | 851 | 866 | ND | ND |  | 2 | 875 | 866 | 0.86254 | 0.8817 | 1.0713 | 1.0951 | 0.0022947 | 0.0023457 | 0.00015298 | 0.00015638 | 0.0047561 | 0.0048617 |  |  | -- | -- |  | -0.2681%
| Background | ND | ND | ND | ND |  | -- | -- | -- | -- | -- | -- | -- | -- | -- | -- | -- | -- | -- |  |  | -- | -- |  | --
Lead | Train A | 254000 | 152000 | ND | ND | Lead | 1 | 254000 | 142000 | 207.3387 | 105.4911 | 276.2203 | 140.5372 | 0.6078 | 0.30924 | 0.04052 | 0.020616 | 1.2597 | 0.64094 | 0.027345 | 0.85014 | -- | -- | -- | 49.51% | 36.98%
| Train B | 142000 | 120000 | ND | ND |  | 2 | 152000 | 120000 | 149.8361 | 122.1756 | 186.1037 | 151.748 | 0.39862 | 0.32504 | 0.026575 | 0.021669 | 0.82619 | 0.67367 |  |  | -- | -- |  | 22.24%
| Background | ND | ND | ND | ND |  | -- | -- | -- | -- | -- | -- | -- | -- | -- | -- | -- | -- | -- |  |  | -- | -- |  | --
Magnesium | Train A | 1680 | 1380 | ND | ND | Magnesium | 1 | 1680 | 1740 | 1.3714 | 1.2926 | 1.827 | 1.7221 | 0.0040201 | 0.0037893 | 0.00026801 | 0.00025262 | 0.0083322 | 0.0078538 | 0.00025187 | 0.0078305 | -- | -- | -- | -11.09% | 22.98%
| Train B | 1740 | 1360 | ND | ND |  | 2 | 1380 | 1360 | 1.3604 | 1.3847 | 1.6896 | 1.7198 | 0.0036191 | 0.0036837 | 0.00024127 | 0.00024558 | 0.007501 | 0.007635 |  |  | -- | -- |  | 0.1579%
| Background | ND | ND | ND | ND |  | -- | -- | -- | -- | -- | -- | -- | -- | -- | -- | -- | -- | -- |  |  | -- | -- |  | --
Manganese | Train A | 35.8 | 30.4 | ND | ND | Manganese | 1 | 35.8 | 36.4 | 0.029223 | 0.027041 | 0.038932 | 0.036025 | 8.5667e-05 | 7.9271e-05 | 5.7111e-06 | 5.2847e-06 | 0.00017755 | 0.0001643 | 5.3778e-06 | 0.00016719 | -- | -- | -- | -9.25% | 20.67%
| Train B | 36.4 | 28.8 | ND | ND |  | 2 | 30.4 | 28.8 | 0.029967 | 0.029322 | 0.037221 | 0.03642 | 7.9725e-05 | 7.8009e-05 | 5.315e-06 | 5.2006e-06 | 0.00016524 | 0.00016168 |  |  | -- | -- |  | 4.104%
| Background | ND | ND | ND | ND |  | -- | -- | -- | -- | -- | -- | -- | -- | -- | -- | -- | -- | -- |  |  | -- | -- |  | --
Nickel | Train A | 9.71 | 9.31 | ND | ND | Nickel | 1 | 9.71 | 9.96 | 0.0079262 | 0.0073992 | 0.010559 | 0.0098574 | 2.3235e-05 | 2.1691e-05 | 1.549e-06 | 1.446e-06 | 4.8158e-05 | 4.4956e-05 | 1.5575e-06 | 4.8421e-05 | -- | -- | -- | -10.13% | 8.617%
| Train B | 9.96 | 8.9 | ND | ND |  | 2 | 9.31 | 8.9 | 0.0091775 | 0.0090614 | 0.011399 | 0.011255 | 2.4416e-05 | 2.4107e-05 | 1.6277e-06 | 1.6071e-06 | 5.0604e-05 | 4.9964e-05 |  |  | -- | -- |  | 3.202%
| Background | ND | ND | ND | ND |  | -- | -- | -- | -- | -- | -- | -- | -- | -- | -- | -- | -- | -- |  |  | -- | -- |  | --
Phosphorus | Train A | 118 | 86.9 | ND | ND | Phosphorus | 1 | 118 | 96.7 | 0.096323 | 0.071838 | 0.12832 | 0.095704 | 0.00028237 | 0.00021059 | 1.8824e-05 | 1.4039e-05 | 0.00058524 | 0.00043647 | 1.5824e-05 | 0.00049197 | -- | -- | -- | 12.3% | 22.96%
| Train B | 96.7 | 84.4 | ND | ND |  | 2 | 86.9 | 84.4 | 0.085663 | 0.08593 | 0.1064 | 0.10673 | 0.0002279 | 0.00022861 | 1.5193e-05 | 1.5241e-05 | 0.00047234 | 0.00047382 |  |  | -- | -- |  | 1.617%
| Background | ND | ND | ND | ND |  | -- | -- | -- | -- | -- | -- | -- | -- | -- | -- | -- | -- | -- |  |  | -- | -- |  | --
Selenium | Train A | 3.18 | 1.75 | ND | ND | Selenium | 1 | 3.18 | 1.53 | 0.0025958 | 0.0011366 | 0.0034582 | 0.0015142 | 7.6095e-06 | 3.332e-06 | 5.073e-07 | 2.2213e-07 | 1.5772e-05 | 6.9059e-06 | 4.0782e-07 | 1.2679e-05 | -- | -- | -- | 63.31% | -7.657%
| Train B | 1.53 | 3.3 | ND | ND |  | 2 | 1.75 | 3.3 | 0.0017251 | 0.0033598 | 0.0021426 | 0.0041731 | 4.5894e-06 | 8.9385e-06 | 3.0596e-07 | 5.959e-07 | 9.5121e-06 | 1.8526e-05 |  |  | -- | -- |  | -62.56%
| Background | ND | ND | ND | ND |  | -- | -- | -- | -- | -- | -- | -- | -- | -- | -- | -- | -- | -- |  |  | -- | -- |  | --
Silver | Train A | 22.7 | 20.5 | ND | ND | Silver | 1 | 22.7 | 19 | 0.01853 | 0.014115 | 0.024686 | 0.018804 | 5.4319e-05 | 4.1377e-05 | 3.6213e-06 | 2.7585e-06 | 0.00011258 | 8.576e-05 | 3.4887e-06 | 0.00010846 | -- | -- | -- | 10.19% | -1.65%
| Train B | 19 | 22.1 | ND | ND |  | 2 | 20.5 | 22.1 | 0.020208 | 0.022501 | 0.0251 | 0.027947 | 5.3762e-05 | 5.9861e-05 | 3.5841e-06 | 3.9907e-06 | 0.00011143 | 0.00012407 |  |  | -- | -- |  | -8.812%
| Background | ND | ND | ND | ND |  | -- | -- | -- | -- | -- | -- | -- | -- | -- | -- | -- | -- | -- |  |  | -- | -- |  | --
Thallium | Train A | ND | ND | 19.8 | 16.7 | Thallium | 1 | 9.9 | 7.76 | 0.0080813 | 0.0057649 | 0.010766 | 0.0076801 | 2.369e-05 | 1.6899e-05 | 1.5793e-06 | 1.1266e-06 | 4.91e-05 | 3.5026e-05 | 1.0659e-06 | 3.3137e-05 | -- | -- | -- | 16.72% | 66.91%
| Train B | 7.76 | 0.541 | 16 | 13 |  | 2 | 8.35 | 0.541 | 0.0082311 | 0.00055081 | 0.010223 | 0.00068413 | 2.1898e-05 | 1.4654e-06 | 1.4599e-06 | 9.7691e-08 | 4.5386e-05 | 3.0372e-06 |  |  | -- | -- |  | 175.4%
| Background | ND | ND | ND | ND |  | -- | -- | -- | -- | -- | -- | -- | -- | -- | -- | -- | -- | -- |  |  | -- | -- |  | --
Zinc | Train A | 985 | 1080 | ND | ND | Zinc | 1 | 985 | 981 | 0.80405 | 0.72878 | 1.0712 | 0.97089 | 0.002357 | 0.0021364 | 0.00015714 | 0.00014243 | 0.0048852 | 0.0044279 | 0.00017175 | 0.0053397 | -- | -- | -- | -7.184% | -9.492%
| Train B | 981 | 1100 | ND | ND |  | 2 | 1080 | 1100 | 1.0646 | 1.1199 | 1.3223 | 1.391 | 0.0028323 | 0.0029795 | 0.00018882 | 0.00019863 | 0.0058703 | 0.0061754 |  |  | -- | -- |  | -3.137%
| Background | ND | ND | ND | ND |  | -- | -- | -- | -- | -- | -- | -- | -- | -- | -- | -- | -- | -- |  |  | -- | -- |  | --
Mercury | Train A | 0.0728 | 0.0945 | ND | ND | Mercury | 1 | 0.0728 | 0.0744 | 5.9426e-05 | 5.5271e-05 | 7.9169e-05 | 7.3634e-05 | 1.7421e-07 | 1.6203e-07 | 1.1614e-08 | 1.0802e-08 | 3.6106e-07 | 3.3582e-07 | 1.3472e-08 | 4.1884e-07 | -- | -- | -- | -9.76% | -17.63%
| Train B | 0.0744 | 0.0828 | ND | ND |  | 2 | 0.0945 | 0.0828 | 9.3155e-05 | 8.4301e-05 | 0.0001157 | 0.00010471 | 2.4783e-07 | 2.2427e-07 | 1.6522e-08 | 1.4952e-08 | 5.1365e-07 | 4.6484e-07 |  |  | -- | -- |  | 11.9%
| Background | ND | ND | ND | ND |  | -- | -- | -- | -- | -- | -- | -- | -- | -- | -- | -- | -- | -- |  |  | -- | -- |  | --
a If the corresponding sample speciation value does not = "ND" or all active sample speciation values = "ND," Sample Speciation with Detection Limits (SSDL) = Sample Speciation. Otherwise, (i.e., if the corresponding sample speciation value = "ND" and
at least one of the active sample speciation values does not = "ND," Sample Speciation with Detection Limits (SSDL) = 0.5 * Detection Limit.
b Background Corrected Concentration (BCC) = (SSDL * Test Sample Weight Gain / Test Sample Volume) - (Background Sample Speciation * Background Sample Weight Gain / Background Sample Volume)
c Dilution-Corrected Concentration (DCC) = BCC / Dilution Correction Factor
d Quantity of Pollutant Emitted (QPE) = DCC * Initial Plume Volume
e Emission Factor = QPE / No. of Items
f Emission Factor = QPE / Net Explosive Weight
Note on A65: Compound present in the lab blank at levels above 50% of test values.
Note on C21: jekeith: Testers stated that "in the case of background runs, not enough material was collected on the filter for the analysis of metals"
Note on E21: jekeith: Testers stated that "in the case of background runs, not enough material was collected on the filter for the analysis of metals"
Note on AB21: Julia Cavalier: Logic does not cover all circumstances. If three samples (total) are detected formulas must be changed manually.

## VOC
VOC Data and VOC Emission Factor Calculations
ML15 - Linear Shaped Demolition Charge, 225 gr/ft
Test Run Number | 1 | 2 | ND
Number of Feet Tested | 15 | 15 | ND
Net Explosive Weight for All Items (lb) | 0.48248 | 0.48248 | ND
Initial Plume Volume (m3) | 998.1 | 971.57 | ND
VOC Dilution Correction Factor | 0.68272 | 0.69847 | NA
Is Train A Active? | Yes | Yes | ND
Is Train B Active? | No | No | ND
Pollutant | Sample ID | Molecular Weight (g/gmol) | Sample Speciation |  |  |  | Detection Limits
|  |  | Run 1 |  | Run 2 |  | Run 1 |  | Run 2 |  | Pollutant | Run Number | Sample Speciation with Detection Limits (SSDL) (ug/m3)a |  | Background Corrected Concentration (BCC) (mg/m3)b |  | Dilution Corrected Concentration (DCC) (mg/m3)c |  | Quantity of Pollutant Emitted (QPE) (lb)d |  | Emission Factor (lb/ft)e |  | Emission Factor (lb/lb NEW)f |  | Average Emission Factor |  | Detection Limit Based Concentration (mg/m3) |  | Minimum Detection Limit Based Concentration (mg/m3) | Test Concentration Relative Percent Difference Between Samples | Test Concentration Relative Percent Difference Between Runs
|  |  | (ppbv) | (ug/m3) | (ppbv) | (ug/m3) | (ppbv) | (ug/m3) | (ppbv) | (ug/m3) |  |  | Train A | Train B | Train A | Train B | Train A | Train B | Train A | Train B | Train A | Train B | Train A | Train B | (lb/ft) | (lb/lb NEW) | Train A | Train B
Total Nonmethane Hydrocarbons | Train A | -- | -- | 1720 | -- | 5526 | -- | 0.1 | -- | 0.1 | Total Nonmethane Hydrocarbons | 1 | 1720 | ND | 1.445 | ND | 2.1165 | ND | 0.0046573 | ND | 0.00031048 | ND | 0.0096527 | ND | 0.00063118 | 0.019623 | -- | Not Tested | -- | ND | -105.1%
| Train B | -- | -- | ND | -- | ND | -- | 0.1 | -- | 0.1 |  | 2 | 5526 | ND | 4.656 | ND | 6.666 | ND | 0.014278 | ND | 0.00095188 | ND | 0.029593 | ND |  |  | -- | Not Tested |  | ND
| Background | -- | -- | 275 | -- | 870 | -- | 0.1 | -- | 0.1 |  | -- | -- | -- | -- | -- | -- | -- | -- | -- | -- | -- | -- | -- |  |  | Not Tested | Not Tested |  | --
1,2,4-Trimethylbenzene & sec-Butylbenzene | Train A | 120 | -- | 19.5 | -- | 28 | -- | 0.1 | -- | 0.1 | 1,2,4-Trimethylbenzene & sec-Butylbenzene | 1 | 19.5 | ND | 0.0117 | ND | 0.017137 | ND | 3.7709e-05 | ND | 2.514e-06 | ND | 7.8157e-05 | ND | 2.6472e-06 | 8.2299e-05 | -- | Not Tested | -- | ND | -35.79%
| Train B | 120 | -- | ND | -- | ND | -- | 0.1 | -- | 0.1 |  | 2 | 28 | ND | 0.0136 | ND | 0.019471 | ND | 4.1706e-05 | ND | 2.7804e-06 | ND | 8.6441e-05 | ND |  |  | -- | Not Tested |  | ND
| Background | 120 | -- | 7.8 | -- | 14.4 | -- | 0.1 | -- | 0.1 |  | ND | -- | -- | -- | -- | -- | -- | -- | -- | -- | -- | -- | -- |  |  | Not Tested | Not Tested |  | --
1,3,5-Trimethylbenzene | Train A | 120 | -- | 6.1 | -- | 9.3 | -- | 0.1 | -- | 0.1 | 1,3,5-Trimethylbenzene | 1 | 6.1 | ND | 0.003 | ND | 0.0043942 | ND | 9.6691e-06 | ND | 6.446e-07 | ND | 2.004e-05 | ND | 7.823e-07 | 2.4321e-05 | -- | Not Tested | -- | ND | -41.56%
| Train B | 120 | -- | ND | -- | ND | -- | 0.1 | -- | 0.1 |  | 2 | 9.3 | ND | 0.0045 | ND | 0.0064427 | ND | 1.38e-05 | ND | 9.1999e-07 | ND | 2.8602e-05 | ND |  |  | -- | Not Tested |  | ND
| Background | 120 | -- | 3.1 | -- | 4.8 | -- | 0.1 | -- | 0.1 |  | ND | -- | -- | -- | -- | -- | -- | -- | -- | -- | -- | -- | -- |  |  | Not Tested | Not Tested |  | --
1,3-Butadiene | Train A | 54 | -- | 7.8 | -- | 13.2 | -- | 0.1 | -- | 0.1 | 1,3-Butadiene | 1 | 7.8 | ND | 0.0078 | ND | 0.011425 | ND | 2.514e-05 | ND | 1.676e-06 | ND | 5.2105e-05 | ND | 2.1873e-06 | 6.8002e-05 | -- | Not Tested | -- | ND | -51.43%
| Train B | 54 | -- | ND | -- | ND | -- | 0.1 | -- | 0.1 |  | 2 | 13.2 | ND | 0.0132 | ND | 0.018899 | ND | 4.048e-05 | ND | 2.6986e-06 | ND | 8.3899e-05 | ND |  |  | -- | Not Tested |  | ND
| Background | 54 | -- | ND | -- | ND | -- | 0.1 | -- | 0.1 |  | ND | -- | -- | -- | -- | -- | -- | -- | -- | -- | -- | -- | -- |  |  | Not Tested | Not Tested |  | --
1-Butene | Train A | 56 | -- | 29.6 | -- | 42.8 | -- | 0.1 | -- | 0.1 | 1-Butene | 1 | 29.6 | ND | 0.0296 | ND | 0.043356 | ND | 9.5401e-05 | ND | 6.3601e-06 | ND | 0.00019773 | ND | 7.5551e-06 | 0.00023488 | -- | Not Tested | -- | ND | -36.46%
| Train B | 56 | -- | ND | -- | ND | -- | 0.1 | -- | 0.1 |  | 2 | 42.8 | ND | 0.0428 | ND | 0.061277 | ND | 0.00013125 | ND | 8.7501e-06 | ND | 0.00027204 | ND |  |  | -- | Not Tested |  | ND
| Background | 56 | -- | ND | -- | ND | -- | 0.1 | -- | 0.1 |  | ND | -- | -- | -- | -- | -- | -- | -- | -- | -- | -- | -- | -- |  |  | Not Tested | Not Tested |  | --
1-Hexene | Train A | 84 | -- | 20.4 | -- | 23.1 | -- | 0.1 | -- | 0.1 | 1-Hexene | 1 | 20.4 | ND | 0.0204 | ND | 0.02988 | ND | 6.575e-05 | ND | 4.3833e-06 | ND | 0.00013627 | ND | 4.553e-06 | 0.00014155 | -- | Not Tested | -- | ND | -12.41%
| Train B | 84 | -- | ND | -- | ND | -- | 0.1 | -- | 0.1 |  | 2 | 23.1 | ND | 0.0231 | ND | 0.033072 | ND | 7.0839e-05 | ND | 4.7226e-06 | ND | 0.00014682 | ND |  |  | -- | Not Tested |  | ND
| Background | 84 | -- | ND | -- | ND | -- | 0.1 | -- | 0.1 |  | ND | -- | -- | -- | -- | -- | -- | -- | -- | -- | -- | -- | -- |  |  | Not Tested | Not Tested |  | --
1-Pentene | Train A | 70 | -- | 0.7 | -- | 1.4 | -- | 0.1 | -- | 0.1 | 1-Pentene | 1 | 0.7 | ND | 0.0007 | ND | 0.0010253 | ND | 2.2561e-06 | ND | 1.5041e-07 | ND | 4.6761e-06 | ND | 2.1831e-07 | 6.7872e-06 | -- | Not Tested | -- | ND | -66.67%
| Train B | 70 | -- | ND | -- | ND | -- | 0.1 | -- | 0.1 |  | 2 | 1.4 | ND | 0.0014 | ND | 0.0020044 | ND | 4.2933e-06 | ND | 2.8622e-07 | ND | 8.8984e-06 | ND |  |  | -- | Not Tested |  | ND
| Background | 70 | -- | ND | -- | ND | -- | 0.1 | -- | 0.1 |  | ND | -- | -- | -- | -- | -- | -- | -- | -- | -- | -- | -- | -- |  |  | Not Tested | Not Tested |  | --
2,2,4-Trimethylhexane | Train A | 128 | -- | 1.3 | -- | ND | -- | 0.1 | -- | 0.1 | 2,2,4-Trimethylhexane | 1 | 1.3 | ND | 0.0009 | ND | 0.0013182 | ND | 2.9007e-06 | ND | 1.9338e-07 | ND | 6.0121e-06 | ND | 9.6691e-08 | 3.006e-06 | -- | Not Tested | -- | ND | 185.2%
| Train B | 128 | -- | ND | -- | ND | -- | 0.1 | -- | 0.1 |  | 2 | 0.05 | ND | 0 | ND | 0 | ND | 0 | ND | 0 | ND | 0 | ND |  |  | -- | Not Tested |  | ND
| Background | 128 | -- | 0.4 | -- | 1 | -- | 0.1 | -- | 0.1 |  | ND | -- | -- | -- | -- | -- | -- | -- | -- | -- | -- | -- | -- |  |  | Not Tested | Not Tested |  | --
2,2,4-Trimethylpentane | Train A | 114 | -- | 15.7 | -- | 25.9 | -- | 0.1 | -- | 0.1 | 2,2,4-Trimethylpentane | 1 | 15.7 | ND | 0.0124 | ND | 0.018163 | ND | 3.9965e-05 | ND | 2.6644e-06 | ND | 8.2833e-05 | ND | 2.4157e-06 | 7.5103e-05 | -- | Not Tested | -- | ND | -49.04%
| Train B | 114 | -- | ND | -- | ND | -- | 0.1 | -- | 0.1 |  | 2 | 25.9 | ND | 0.0106 | ND | 0.015176 | ND | 3.2506e-05 | ND | 2.1671e-06 | ND | 6.7373e-05 | ND |  |  | -- | Not Tested |  | ND
| Background | 114 | -- | 3.3 | -- | 15.3 | -- | 0.1 | -- | 0.1 |  | ND | -- | -- | -- | -- | -- | -- | -- | -- | -- | -- | -- | -- |  |  | Not Tested | Not Tested |  | --
2,2-Dimethylbutane | Train A | 86 | -- | 5.6 | -- | 9.5 | -- | 0.1 | -- | 0.1 | 2,2-Dimethylbutane | 1 | 5.6 | ND | 0.0049 | ND | 0.0071771 | ND | 1.5793e-05 | ND | 1.0529e-06 | ND | 3.2732e-05 | ND | 7.1042e-07 | 2.2087e-05 | -- | Not Tested | -- | ND | -51.66%
| Train B | 86 | -- | ND | -- | ND | -- | 0.1 | -- | 0.1 |  | 2 | 9.5 | ND | 0.0018 | ND | 0.0025771 | ND | 5.52e-06 | ND | 3.68e-07 | ND | 1.1441e-05 | ND |  |  | -- | Not Tested |  | ND
| Background | 86 | -- | 0.7 | -- | 7.7 | -- | 0.1 | -- | 0.1 |  | ND | -- | -- | -- | -- | -- | -- | -- | -- | -- | -- | -- | -- |  |  | Not Tested | Not Tested |  | --
2,2-Dimethylheptane | Train A | 128 | -- | ND | -- | ND | -- | 0.1 | -- | 0.1 | 2,2-Dimethylheptane | 1 | ND | ND | ND | ND | ND | ND | ND | ND | ND | ND | ND | ND | ND | ND | 0.0001 | Not Tested | 0.0001 | ND | ND
| Train B | 128 | -- | ND | -- | ND | -- | 0.1 | -- | 0.1 |  | 2 | ND | ND | ND | ND | ND | ND | ND | ND | ND | ND | ND | ND |  |  | 0.0001 | Not Tested |  | ND
| Background | 128 | -- | ND | -- | ND | -- | 0.1 | -- | 0.1 |  | ND | -- | -- | -- | -- | -- | -- | -- | -- | -- | -- | -- | -- |  |  | Not Tested | Not Tested |  | --
2,2-Dimethylpropane | Train A | 72 | -- | ND | -- | ND | -- | 0.1 | -- | 0.1 | 2,2-Dimethylpropane | 1 | ND | ND | ND | ND | ND | ND | ND | ND | ND | ND | ND | ND | ND | ND | 0.0001 | Not Tested | 0.0001 | ND | ND
| Train B | 72 | -- | ND | -- | ND | -- | 0.1 | -- | 0.1 |  | 2 | ND | ND | ND | ND | ND | ND | ND | ND | ND | ND | ND | ND |  |  | 0.0001 | Not Tested |  | ND
| Background | 72 | -- | ND | -- | ND | -- | 0.1 | -- | 0.1 |  | ND | -- | -- | -- | -- | -- | -- | -- | -- | -- | -- | -- | -- |  |  | Not Tested | Not Tested |  | --
2,3,4-Trimethylpentane | Train A | 114 | -- | 3.8 | -- | 7 | -- | 0.1 | -- | 0.1 | 2,3,4-Trimethylpentane | 1 | 3.8 | ND | 0.002 | ND | 0.0029294 | ND | 6.446e-06 | ND | 4.2974e-07 | ND | 1.336e-05 | ND | 3.1709e-07 | 9.8581e-06 | -- | Not Tested | -- | ND | -59.26%
| Train B | 114 | -- | ND | -- | ND | -- | 0.1 | -- | 0.1 |  | 2 | 7 | ND | 0.001 | ND | 0.0014317 | ND | 3.0666e-06 | ND | 2.0444e-07 | ND | 6.356e-06 | ND |  |  | -- | Not Tested |  | ND
| Background | 114 | -- | 1.8 | -- | 6 | -- | 0.1 | -- | 0.1 |  | ND | -- | -- | -- | -- | -- | -- | -- | -- | -- | -- | -- | -- |  |  | Not Tested | Not Tested |  | --
2,3-Dimethylbutane | Train A | 86 | -- | 1.3 | -- | 6.2 | -- | 0.1 | -- | 0.1 | 2,3-Dimethylbutane | 1 | 1.3 | ND | 0.0008 | ND | 0.0011718 | ND | 2.5784e-06 | ND | 1.7189e-07 | ND | 5.3441e-06 | ND | 1.0639e-07 | 3.3076e-06 | -- | Not Tested | -- | ND | -130.7%
| Train B | 86 | -- | ND | -- | ND | -- | 0.1 | -- | 0.1 |  | 2 | 6.2 | ND | 0.0002 | ND | 0.00028634 | ND | 6.1333e-07 | ND | 4.0889e-08 | ND | 1.2712e-06 | ND |  |  | -- | Not Tested |  | ND
| Background | 86 | -- | 0.5 | -- | 6 | -- | 0.1 | -- | 0.1 |  | ND | -- | -- | -- | -- | -- | -- | -- | -- | -- | -- | -- | -- |  |  | Not Tested | Not Tested |  | --
2,3-Dimethylhexane | Train A | 114 | -- | 1.7 | -- | 2.8 | -- | 0.1 | -- | 0.1 | 2,3-Dimethylhexane | 1 | 1.7 | ND | 0.001 | ND | 0.0014647 | ND | 3.223e-06 | ND | 2.1487e-07 | ND | 6.6801e-06 | ND | 1.5854e-07 | 4.929e-06 | -- | Not Tested | -- | ND | -48.89%
| Train B | 114 | -- | ND | -- | ND | -- | 0.1 | -- | 0.1 |  | 2 | 2.8 | ND | 0.0005 | ND | 0.00071585 | ND | 1.5333e-06 | ND | 1.0222e-07 | ND | 3.178e-06 | ND |  |  | -- | Not Tested |  | ND
| Background | 114 | -- | 0.7 | -- | 2.3 | -- | 0.1 | -- | 0.1 |  | ND | -- | -- | -- | -- | -- | -- | -- | -- | -- | -- | -- | -- |  |  | Not Tested | Not Tested |  | --
2,3-Dimethylpentane | Train A | 100 | -- | 1.9 | -- | 4.5 | -- | 0.1 | -- | 0.1 | 2,3-Dimethylpentane | 1 | 1.9 | ND | 0.0011 | ND | 0.0016112 | ND | 3.5453e-06 | ND | 2.3635e-07 | ND | 7.3481e-06 | ND | 1.1818e-07 | 3.6741e-06 | -- | Not Tested | -- | ND | -81.25%
| Train B | 100 | -- | ND | -- | ND | -- | 0.1 | -- | 0.1 |  | 2 | 4.5 | ND | 0 | ND | 0 | ND | 0 | ND | 0 | ND | 0 | ND |  |  | -- | Not Tested |  | ND
| Background | 100 | -- | 0.8 | -- | 4.8 | -- | 0.1 | -- | 0.1 |  | ND | -- | -- | -- | -- | -- | -- | -- | -- | -- | -- | -- | -- |  |  | Not Tested | Not Tested |  | --
2,4,4-Trimethyl-1-pentene | Train A | 112 | -- | ND | -- | 1.1 | -- | 0.1 | -- | 0.1 | 2,4,4-Trimethyl-1-pentene | 1 | 0.05 | ND | 0 | ND | 0 | ND | 0 | ND | 0 | ND | 0 | ND | 1.1244e-07 | 3.4958e-06 | -- | Not Tested | -- | ND | -182.6%
| Train B | 112 | -- | ND | -- | ND | -- | 0.1 | -- | 0.1 |  | 2 | 1.1 | ND | 0.0011 | ND | 0.0015749 | ND | 3.3733e-06 | ND | 2.2489e-07 | ND | 6.9916e-06 | ND |  |  | -- | Not Tested |  | ND
| Background | 112 | -- | 0.6 | -- | ND | -- | 0.1 | -- | 0.1 |  | ND | -- | -- | -- | -- | -- | -- | -- | -- | -- | -- | -- | -- |  |  | Not Tested | Not Tested |  | --
2,4,4-Trimethyl-2-pentene | Train A | 112 | -- | ND | -- | ND | -- | 0.1 | -- | 0.1 | 2,4,4-Trimethyl-2-pentene | 1 | ND | ND | ND | ND | ND | ND | ND | ND | ND | ND | ND | ND | ND | ND | 0.0001 | Not Tested | 0.0001 | ND | ND
| Train B | 112 | -- | ND | -- | ND | -- | 0.1 | -- | 0.1 |  | 2 | ND | ND | ND | ND | ND | ND | ND | ND | ND | ND | ND | ND |  |  | 0.0001 | Not Tested |  | ND
| Background | 112 | -- | ND | -- | ND | -- | 0.1 | -- | 0.1 |  | ND | -- | -- | -- | -- | -- | -- | -- | -- | -- | -- | -- | -- |  |  | Not Tested | Not Tested |  | --
2,4-Dimethylhexane | Train A | 114 | -- | 2.5 | -- | 5 | -- | 0.1 | -- | 0.1 | 2,4-Dimethylhexane | 1 | 2.5 | ND | 0.0014 | ND | 0.0020506 | ND | 4.5122e-06 | ND | 3.0082e-07 | ND | 9.3521e-06 | ND | 2.2196e-07 | 6.9007e-06 | -- | Not Tested | -- | ND | -66.67%
| Train B | 114 | -- | ND | -- | ND | -- | 0.1 | -- | 0.1 |  | 2 | 5 | ND | 0.0007 | ND | 0.0010022 | ND | 2.1466e-06 | ND | 1.4311e-07 | ND | 4.4492e-06 | ND |  |  | -- | Not Tested |  | ND
| Background | 114 | -- | 1.1 | -- | 4.3 | -- | 0.1 | -- | 0.1 |  | ND | -- | -- | -- | -- | -- | -- | -- | -- | -- | -- | -- | -- |  |  | Not Tested | Not Tested |  | --
2,4-Dimethylpentane | Train A | 100 | -- | 0.9 | -- | 4.5 | -- | 0.1 | -- | 0.1 | 2,4-Dimethylpentane | 1 | 0.9 | ND | 0.0005 | ND | 0.00073236 | ND | 1.6115e-06 | ND | 1.0743e-07 | ND | 3.34e-06 | ND | 2.4794e-07 | 7.7082e-06 | -- | Not Tested | -- | ND | -133.3%
| Train B | 100 | -- | ND | -- | ND | -- | 0.1 | -- | 0.1 |  | 2 | 4.5 | ND | 0.0019 | ND | 0.0027202 | ND | 5.8266e-06 | ND | 3.8844e-07 | ND | 1.2076e-05 | ND |  |  | -- | Not Tested |  | ND
| Background | 100 | -- | 0.4 | -- | 2.6 | -- | 0.1 | -- | 0.1 |  | ND | -- | -- | -- | -- | -- | -- | -- | -- | -- | -- | -- | -- |  |  | Not Tested | Not Tested |  | --
2,5-Dimethylhexane | Train A | 114 | -- | 1.9 | -- | 4.4 | -- | 0.1 | -- | 0.1 | 2,5-Dimethylhexane | 1 | 1.9 | ND | 0.0009 | ND | 0.0013182 | ND | 2.9007e-06 | ND | 1.9338e-07 | ND | 6.0121e-06 | ND | 2.8069e-07 | 8.7264e-06 | -- | Not Tested | -- | ND | -79.37%
| Train B | 114 | -- | ND | -- | ND | -- | 0.1 | -- | 0.1 |  | 2 | 4.4 | ND | 0.0018 | ND | 0.0025771 | ND | 5.52e-06 | ND | 3.68e-07 | ND | 1.1441e-05 | ND |  |  | -- | Not Tested |  | ND
| Background | 114 | -- | 1 | -- | 2.6 | -- | 0.1 | -- | 0.1 |  | ND | -- | -- | -- | -- | -- | -- | -- | -- | -- | -- | -- | -- |  |  | Not Tested | Not Tested |  | --
2-Methyl-1-butene | Train A | 70 | -- | 2.3 | -- | 3.2 | -- | 0.1 | -- | 0.1 | 2-Methyl-1-butene | 1 | 2.3 | ND | 0.0023 | ND | 0.0033689 | ND | 7.4129e-06 | ND | 4.942e-07 | ND | 1.5364e-05 | ND | 5.7421e-07 | 1.7852e-05 | -- | Not Tested | -- | ND | -32.73%
| Train B | 70 | -- | ND | -- | ND | -- | 0.1 | -- | 0.1 |  | 2 | 3.2 | ND | 0.0032 | ND | 0.0045815 | ND | 9.8132e-06 | ND | 6.5422e-07 | ND | 2.0339e-05 | ND |  |  | -- | Not Tested |  | ND
| Background | 70 | -- | ND | -- | ND | -- | 0.1 | -- | 0.1 |  | ND | -- | -- | -- | -- | -- | -- | -- | -- | -- | -- | -- | -- |  |  | Not Tested | Not Tested |  | --
2-Methyl-1-pentene | Train A | 84 | -- | ND | -- | ND | -- | 0.1 | -- | 0.1 | 2-Methyl-1-pentene | 1 | ND | ND | ND | ND | ND | ND | ND | ND | ND | ND | ND | ND | ND | ND | 0.0001 | Not Tested | 0.0001 | ND | ND
| Train B | 84 | -- | ND | -- | ND | -- | 0.1 | -- | 0.1 |  | 2 | ND | ND | ND | ND | ND | ND | ND | ND | ND | ND | ND | ND |  |  | 0.0001 | Not Tested |  | ND
| Background | 84 | -- | ND | -- | ND | -- | 0.1 | -- | 0.1 |  | ND | -- | -- | -- | -- | -- | -- | -- | -- | -- | -- | -- | -- |  |  | Not Tested | Not Tested |  | --
2-Methyl-2-butene | Train A | 70 | -- | ND | -- | ND | -- | 0.1 | -- | 0.1 | 2-Methyl-2-butene | 1 | ND | ND | ND | ND | ND | ND | ND | ND | ND | ND | ND | ND | ND | ND | 0.0001 | Not Tested | 0.0001 | ND | ND
| Train B | 70 | -- | ND | -- | ND | -- | 0.1 | -- | 0.1 |  | 2 | ND | ND | ND | ND | ND | ND | ND | ND | ND | ND | ND | ND |  |  | 0.0001 | Not Tested |  | ND
| Background | 70 | -- | ND | -- | ND | -- | 0.1 | -- | 0.1 |  | ND | -- | -- | -- | -- | -- | -- | -- | -- | -- | -- | -- | -- |  |  | Not Tested | Not Tested |  | --
2-Methyl-2-pentene | Train A | 84 | -- | 0.9 | -- | 1 | -- | 0.1 | -- | 0.1 | 2-Methyl-2-pentene | 1 | 0.9 | ND | 0.0009 | ND | 0.0013182 | ND | 2.9007e-06 | ND | 1.9338e-07 | ND | 6.0121e-06 | ND | 1.9891e-07 | 6.184e-06 | -- | Not Tested | -- | ND | -10.53%
| Train B | 84 | -- | ND | -- | ND | -- | 0.1 | -- | 0.1 |  | 2 | 1 | ND | 0.001 | ND | 0.0014317 | ND | 3.0666e-06 | ND | 2.0444e-07 | ND | 6.356e-06 | ND |  |  | -- | Not Tested |  | ND
| Background | 84 | -- | ND | -- | ND | -- | 0.1 | -- | 0.1 |  | ND | -- | -- | -- | -- | -- | -- | -- | -- | -- | -- | -- | -- |  |  | Not Tested | Not Tested |  | --
2-Methylheptane | Train A | 111 | -- | 4.2 | -- | 6.4 | -- | 0.1 | -- | 0.1 | 2-Methylheptane | 1 | 4.2 | ND | 0.0026 | ND | 0.0038083 | ND | 8.3799e-06 | ND | 5.5866e-07 | ND | 1.7368e-05 | ND | 4.3266e-07 | 1.3451e-05 | -- | Not Tested | -- | ND | -41.51%
| Train B | 111 | -- | ND | -- | ND | -- | 0.1 | -- | 0.1 |  | 2 | 6.4 | ND | 0.0015 | ND | 0.0021476 | ND | 4.6e-06 | ND | 3.0666e-07 | ND | 9.534e-06 | ND |  |  | -- | Not Tested |  | ND
| Background | 111 | -- | 1.6 | -- | 4.9 | -- | 0.1 | -- | 0.1 |  | ND | -- | -- | -- | -- | -- | -- | -- | -- | -- | -- | -- | -- |  |  | Not Tested | Not Tested |  | --
2-Methylhexane | Train A | 100 | -- | 5 | -- | 13.7 | -- | 0.1 | -- | 0.1 | 2-Methylhexane | 1 | 5 | ND | 0.0027 | ND | 0.0039547 | ND | 8.7022e-06 | ND | 5.8014e-07 | ND | 1.8036e-05 | ND | 3.4118e-07 | 1.0607e-05 | -- | Not Tested | -- | ND | -93.05%
| Train B | 100 | -- | ND | -- | ND | -- | 0.1 | -- | 0.1 |  | 2 | 13.7 | ND | 0.0005 | ND | 0.00071585 | ND | 1.5333e-06 | ND | 1.0222e-07 | ND | 3.178e-06 | ND |  |  | -- | Not Tested |  | ND
| Background | 100 | -- | 2.3 | -- | 13.2 | -- | 0.1 | -- | 0.1 |  | ND | -- | -- | -- | -- | -- | -- | -- | -- | -- | -- | -- | -- |  |  | Not Tested | Not Tested |  | --
2-Methylpentane | Train A | 86 | -- | 5.5 | -- | 28 | -- | 0.1 | -- | 0.1 | 2-Methylpentane | 1 | 5.5 | ND | 0.0031 | ND | 0.0045406 | ND | 9.9914e-06 | ND | 6.6609e-07 | ND | 2.0708e-05 | ND | 4.7616e-07 | 1.4803e-05 | -- | Not Tested | -- | ND | -134.3%
| Train B | 86 | -- | ND | -- | ND | -- | 0.1 | -- | 0.1 |  | 2 | 28 | ND | 0.0014 | ND | 0.0020044 | ND | 4.2933e-06 | ND | 2.8622e-07 | ND | 8.8984e-06 | ND |  |  | -- | Not Tested |  | ND
| Background | 86 | -- | 2.4 | -- | 26.6 | -- | 0.1 | -- | 0.1 |  | ND | -- | -- | -- | -- | -- | -- | -- | -- | -- | -- | -- | -- |  |  | Not Tested | Not Tested |  | --
3-Ethylhexane | Train A | 114 | -- | 4.6 | -- | 7.8 | -- | 0.1 | -- | 0.1 | 3-Ethylhexane | 1 | 4.6 | ND | 0.0026 | ND | 0.0038083 | ND | 8.3799e-06 | ND | 5.5866e-07 | ND | 1.7368e-05 | ND | 4.6333e-07 | 1.4405e-05 | -- | Not Tested | -- | ND | -51.61%
| Train B | 114 | -- | ND | -- | ND | -- | 0.1 | -- | 0.1 |  | 2 | 7.8 | ND | 0.0018 | ND | 0.0025771 | ND | 5.52e-06 | ND | 3.68e-07 | ND | 1.1441e-05 | ND |  |  | -- | Not Tested |  | ND
| Background | 114 | -- | 2 | -- | 6 | -- | 0.1 | -- | 0.1 |  | ND | -- | -- | -- | -- | -- | -- | -- | -- | -- | -- | -- | -- |  |  | Not Tested | Not Tested |  | --
3-Methyl-1-butene | Train A | 70 | -- | 1.1 | -- | 1.4 | -- | 0.1 | -- | 0.1 | 3-Methyl-1-butene | 1 | 1.1 | ND | 0.0011 | ND | 0.0016112 | ND | 3.5453e-06 | ND | 2.3635e-07 | ND | 7.3481e-06 | ND | 2.6129e-07 | 8.1232e-06 | -- | Not Tested | -- | ND | -24%
| Train B | 70 | -- | ND | -- | ND | -- | 0.1 | -- | 0.1 |  | 2 | 1.4 | ND | 0.0014 | ND | 0.0020044 | ND | 4.2933e-06 | ND | 2.8622e-07 | ND | 8.8984e-06 | ND |  |  | -- | Not Tested |  | ND
| Background | 70 | -- | ND | -- | ND | -- | 0.1 | -- | 0.1 |  | ND | -- | -- | -- | -- | -- | -- | -- | -- | -- | -- | -- | -- |  |  | Not Tested | Not Tested |  | --
3-Methylhexane | Train A | 100 | -- | 14.4 | -- | 25.5 | -- | 0.1 | -- | 0.1 | 3-Methylhexane | 1 | 14.4 | ND | 0.0113 | ND | 0.016551 | ND | 3.642e-05 | ND | 2.428e-06 | ND | 7.5485e-05 | ND | 2.2158e-06 | 6.8887e-05 | -- | Not Tested | -- | ND | -55.64%
| Train B | 100 | -- | ND | -- | ND | -- | 0.1 | -- | 0.1 |  | 2 | 25.5 | ND | 0.0098 | ND | 0.014031 | ND | 3.0053e-05 | ND | 2.0035e-06 | ND | 6.2289e-05 | ND |  |  | -- | Not Tested |  | ND
| Background | 100 | -- | 3.1 | -- | 15.7 | -- | 0.1 | -- | 0.1 |  | ND | -- | -- | -- | -- | -- | -- | -- | -- | -- | -- | -- | -- |  |  | Not Tested | Not Tested |  | --
3-Methylpentane | Train A | 86 | -- | 5.1 | -- | 19.4 | -- | 0.1 | -- | 0.1 | 3-Methylpentane | 1 | 5.1 | ND | 0.0034 | ND | 0.0049801 | ND | 1.0958e-05 | ND | 7.3055e-07 | ND | 2.2712e-05 | ND | 5.6972e-07 | 1.7712e-05 | -- | Not Tested | -- | ND | -116.7%
| Train B | 86 | -- | ND | -- | ND | -- | 0.1 | -- | 0.1 |  | 2 | 19.4 | ND | 0.002 | ND | 0.0028634 | ND | 6.1333e-06 | ND | 4.0889e-07 | ND | 1.2712e-05 | ND |  |  | -- | Not Tested |  | ND
| Background | 86 | -- | 1.7 | -- | 17.4 | -- | 0.1 | -- | 0.1 |  | ND | -- | -- | -- | -- | -- | -- | -- | -- | -- | -- | -- | -- |  |  | Not Tested | Not Tested |  | --
4-Methyl-1-pentene | Train A | 84 | -- | ND | -- | ND | -- | 0.1 | -- | 0.1 | 4-Methyl-1-pentene | 1 | ND | ND | ND | ND | ND | ND | ND | ND | ND | ND | ND | ND | ND | ND | 0.0001 | Not Tested | 0.0001 | ND | ND
| Train B | 84 | -- | ND | -- | ND | -- | 0.1 | -- | 0.1 |  | 2 | ND | ND | ND | ND | ND | ND | ND | ND | ND | ND | ND | ND |  |  | 0.0001 | Not Tested |  | ND
| Background | 84 | -- | ND | -- | ND | -- | 0.1 | -- | 0.1 |  | ND | -- | -- | -- | -- | -- | -- | -- | -- | -- | -- | -- | -- |  |  | Not Tested | Not Tested |  | --
Acetylene | Train A | 26 | -- | 71.4 | -- | 101.1 | -- | 0.1 | -- | 0.1 | Acetylene | 1 | 71.4 | ND | 0.071 | ND | 0.104 | ND | 0.00022883 | ND | 1.5256e-05 | ND | 0.00047429 | ND | 1.7942e-05 | 0.0005578 | -- | Not Tested | -- | ND | -34.43%
| Train B | 26 | -- | ND | -- | ND | -- | 0.1 | -- | 0.1 |  | 2 | 101.1 | ND | 0.1009 | ND | 0.14446 | ND | 0.00030942 | ND | 2.0628e-05 | ND | 0.00064132 | ND |  |  | -- | Not Tested |  | ND
| Background | 26 | -- | 0.4 | -- | 0.2 | -- | 0.1 | -- | 0.1 |  | ND | -- | -- | -- | -- | -- | -- | -- | -- | -- | -- | -- | -- |  |  | Not Tested | Not Tested |  | --
alpha-Pinene | Train A | 136 | -- | ND | -- | ND | -- | 0.1 | -- | 0.1 | alpha-Pinene | 1 | ND | ND | ND | ND | ND | ND | ND | ND | ND | ND | ND | ND | ND | ND | 0.0001 | Not Tested | 0.0001 | ND | ND
| Train B | 136 | -- | ND | -- | ND | -- | 0.1 | -- | 0.1 |  | 2 | ND | ND | ND | ND | ND | ND | ND | ND | ND | ND | ND | ND |  |  | 0.0001 | Not Tested |  | ND
| Background | 136 | -- | ND | -- | ND | -- | 0.1 | -- | 0.1 |  | ND | -- | -- | -- | -- | -- | -- | -- | -- | -- | -- | -- | -- |  |  | Not Tested | Not Tested |  | --
Benzene | Train A | 78 | -- | 75.7 | -- | 136.2 | -- | 0.1 | -- | 0.1 | Benzene | 1 | 75.7 | ND | 0.0719 | ND | 0.10531 | ND | 0.00023174 | ND | 1.5449e-05 | ND | 0.0004803 | ND | 1.8662e-05 | 0.00058019 | -- | Not Tested | -- | ND | -57.1%
| Train B | 78 | -- | ND | -- | ND | -- | 0.1 | -- | 0.1 |  | 2 | 136.2 | ND | 0.107 | ND | 0.15319 | ND | 0.00032813 | ND | 2.1875e-05 | ND | 0.00068009 | ND |  |  | -- | Not Tested |  | ND
| Background | 78 | -- | 3.8 | -- | 29.2 | -- | 0.1 | -- | 0.1 |  | ND | -- | -- | -- | -- | -- | -- | -- | -- | -- | -- | -- | -- |  |  | Not Tested | Not Tested |  | --
beta-Pinene | Train A | 136 | -- | ND | -- | ND | -- | 0.1 | -- | 0.1 | beta-Pinene | 1 | ND | ND | ND | ND | ND | ND | ND | ND | ND | ND | ND | ND | ND | ND | 0.0001 | Not Tested | 0.0001 | ND | ND
| Train B | 136 | -- | ND | -- | ND | -- | 0.1 | -- | 0.1 |  | 2 | ND | ND | ND | ND | ND | ND | ND | ND | ND | ND | ND | ND |  |  | 0.0001 | Not Tested |  | ND
| Background | 136 | -- | ND | -- | ND | -- | 0.1 | -- | 0.1 |  | ND | -- | -- | -- | -- | -- | -- | -- | -- | -- | -- | -- | -- |  |  | Not Tested | Not Tested |  | --
cis-2-Butene | Train A | 56 | -- | 2.5 | -- | 1.7 | -- | 0.1 | -- | 0.1 | cis-2-Butene | 1 | 2.5 | ND | 0.0025 | ND | 0.0036618 | ND | 8.0575e-06 | ND | 5.3717e-07 | ND | 1.67e-05 | ND | 4.2192e-07 | 1.3117e-05 | -- | Not Tested | -- | ND | 38.1%
| Train B | 56 | -- | ND | -- | ND | -- | 0.1 | -- | 0.1 |  | 2 | 1.7 | ND | 0.0015 | ND | 0.0021476 | ND | 4.6e-06 | ND | 3.0666e-07 | ND | 9.534e-06 | ND |  |  | -- | Not Tested |  | ND
| Background | 56 | -- | ND | -- | 0.2 | -- | 0.1 | -- | 0.1 |  | ND | -- | -- | -- | -- | -- | -- | -- | -- | -- | -- | -- | -- |  |  | Not Tested | Not Tested |  | --
cis-2-Hexene | Train A | 84 | -- | 0.5 | -- | ND | -- | 0.1 | -- | 0.1 | cis-2-Hexene | 1 | 0.5 | ND | 0.0005 | ND | 0.00073236 | ND | 1.6115e-06 | ND | 1.0743e-07 | ND | 3.34e-06 | ND | 5.8828e-08 | 1.8289e-06 | -- | Not Tested | -- | ND | 163.6%
| Train B | 84 | -- | ND | -- | ND | -- | 0.1 | -- | 0.1 |  | 2 | 0.05 | ND | 5e-05 | ND | 7.1585e-05 | ND | 1.5333e-07 | ND | 1.0222e-08 | ND | 3.178e-07 | ND |  |  | -- | Not Tested |  | ND
| Background | 84 | -- | ND | -- | ND | -- | 0.1 | -- | 0.1 |  | ND | -- | -- | -- | -- | -- | -- | -- | -- | -- | -- | -- | -- |  |  | Not Tested | Not Tested |  | --
cis-2-Pentene | Train A | 70 | -- | 1.3 | -- | 1.5 | -- | 0.1 | -- | 0.1 | cis-2-Pentene | 1 | 1.3 | ND | 0.0013 | ND | 0.0019041 | ND | 4.1899e-06 | ND | 2.7933e-07 | ND | 8.6841e-06 | ND | 2.7255e-07 | 8.4734e-06 | -- | Not Tested | -- | ND | -14.29%
| Train B | 70 | -- | ND | -- | ND | -- | 0.1 | -- | 0.1 |  | 2 | 1.5 | ND | 0.0013 | ND | 0.0018612 | ND | 3.9866e-06 | ND | 2.6578e-07 | ND | 8.2628e-06 | ND |  |  | -- | Not Tested |  | ND
| Background | 70 | -- | ND | -- | 0.2 | -- | 0.1 | -- | 0.1 |  | ND | -- | -- | -- | -- | -- | -- | -- | -- | -- | -- | -- | -- |  |  | Not Tested | Not Tested |  | --
cis-4-Methyl-2-pentene | Train A | 84 | -- | ND | -- | ND | -- | 0.1 | -- | 0.1 | cis-4-Methyl-2-pentene | 1 | ND | ND | ND | ND | ND | ND | ND | ND | ND | ND | ND | ND | ND | ND | 0.0001 | Not Tested | 0.0001 | ND | ND
| Train B | 84 | -- | ND | -- | ND | -- | 0.1 | -- | 0.1 |  | 2 | ND | ND | ND | ND | ND | ND | ND | ND | ND | ND | ND | ND |  |  | 0.0001 | Not Tested |  | ND
| Background | 84 | -- | ND | -- | ND | -- | 0.1 | -- | 0.1 |  | ND | -- | -- | -- | -- | -- | -- | -- | -- | -- | -- | -- | -- |  |  | Not Tested | Not Tested |  | --
Cyclohexane | Train A | 84 | -- | 3.8 | -- | 11.6 | -- | 0.1 | -- | 0.1 | Cyclohexane | 1 | 3.8 | ND | 0.0024 | ND | 0.0035153 | ND | 7.7352e-06 | ND | 5.1568e-07 | ND | 1.6032e-05 | ND | 2.5784e-07 | 8.0161e-06 | -- | Not Tested | -- | ND | -101.3%
| Train B | 84 | -- | ND | -- | ND | -- | 0.1 | -- | 0.1 |  | 2 | 11.6 | ND | 0 | ND | 0 | ND | 0 | ND | 0 | ND | 0 | ND |  |  | -- | Not Tested |  | ND
| Background | 84 | -- | 1.4 | -- | 11.6 | -- | 0.1 | -- | 0.1 |  | ND | -- | -- | -- | -- | -- | -- | -- | -- | -- | -- | -- | -- |  |  | Not Tested | Not Tested |  | --
Cyclopentane | Train A | 70 | -- | 1.3 | -- | 4.9 | -- | 0.1 | -- | 0.1 | Cyclopentane | 1 | 1.3 | ND | 0.0008 | ND | 0.0011718 | ND | 2.5784e-06 | ND | 1.7189e-07 | ND | 5.3441e-06 | ND | 1.9839e-07 | 6.1678e-06 | -- | Not Tested | -- | ND | -116.1%
| Train B | 70 | -- | ND | -- | ND | -- | 0.1 | -- | 0.1 |  | 2 | 4.9 | ND | 0.0011 | ND | 0.0015749 | ND | 3.3733e-06 | ND | 2.2489e-07 | ND | 6.9916e-06 | ND |  |  | -- | Not Tested |  | ND
| Background | 70 | -- | 0.5 | -- | 3.8 | -- | 0.1 | -- | 0.1 |  | ND | -- | -- | -- | -- | -- | -- | -- | -- | -- | -- | -- | -- |  |  | Not Tested | Not Tested |  | --
Cyclopentene | Train A | 68 | -- | 2.6 | -- | 3.9 | -- | 0.1 | -- | 0.1 | Cyclopentene | 1 | 2.6 | ND | 0.0026 | ND | 0.0038083 | ND | 8.3799e-06 | ND | 5.5866e-07 | ND | 1.7368e-05 | ND | 6.7799e-07 | 2.1078e-05 | -- | Not Tested | -- | ND | -40%
| Train B | 68 | -- | ND | -- | ND | -- | 0.1 | -- | 0.1 |  | 2 | 3.9 | ND | 0.0039 | ND | 0.0055837 | ND | 1.196e-05 | ND | 7.9733e-07 | ND | 2.4788e-05 | ND |  |  | -- | Not Tested |  | ND
| Background | 68 | -- | ND | -- | ND | -- | 0.1 | -- | 0.1 |  | ND | -- | -- | -- | -- | -- | -- | -- | -- | -- | -- | -- | -- |  |  | Not Tested | Not Tested |  | --
delta 3-Carene | Train A | 136 | -- | ND | -- | ND | -- | 0.1 | -- | 0.1 | delta 3-Carene | 1 | ND | ND | ND | ND | ND | ND | ND | ND | ND | ND | ND | ND | ND | ND | 0.0001 | Not Tested | 0.0001 | ND | ND
| Train B | 136 | -- | ND | -- | ND | -- | 0.1 | -- | 0.1 |  | 2 | ND | ND | ND | ND | ND | ND | ND | ND | ND | ND | ND | ND |  |  | 0.0001 | Not Tested |  | ND
| Background | 136 | -- | ND | -- | ND | -- | 0.1 | -- | 0.1 |  | ND | -- | -- | -- | -- | -- | -- | -- | -- | -- | -- | -- | -- |  |  | Not Tested | Not Tested |  | --
d-Limonene | Train A | 136 | -- | ND | -- | ND | -- | 0.1 | -- | 0.1 | d-Limonene | 1 | ND | ND | ND | ND | ND | ND | ND | ND | ND | ND | ND | ND | ND | ND | 0.0001 | Not Tested | 0.0001 | ND | ND
| Train B | 136 | -- | ND | -- | ND | -- | 0.1 | -- | 0.1 |  | 2 | ND | ND | ND | ND | ND | ND | ND | ND | ND | ND | ND | ND |  |  | 0.0001 | Not Tested |  | ND
| Background | 136 | -- | ND | -- | ND | -- | 0.1 | -- | 0.1 |  | ND | -- | -- | -- | -- | -- | -- | -- | -- | -- | -- | -- | -- |  |  | Not Tested | Not Tested |  | --
ETBE | Train A | 102 | -- | 1 | -- | 2.5 | -- | 0.1 | -- | 0.1 | ETBE | 1 | 1 | ND | 0 | ND | 0 | ND | 0 | ND | 0 | ND | 0 | ND | 1.5333e-07 | 4.767e-06 | -- | Not Tested | -- | ND | -85.71%
| Train B | 102 | -- | ND | -- | ND | -- | 0.1 | -- | 0.1 |  | 2 | 2.5 | ND | 0.0015 | ND | 0.0021476 | ND | 4.6e-06 | ND | 3.0666e-07 | ND | 9.534e-06 | ND |  |  | -- | Not Tested |  | ND
| Background | 102 | -- | 1.1 | -- | 1 | -- | 0.1 | -- | 0.1 |  | ND | -- | -- | -- | -- | -- | -- | -- | -- | -- | -- | -- | -- |  |  | Not Tested | Not Tested |  | --
Ethane | Train A | 30 | -- | 63.8 | -- | 64 | -- | 0.1 | -- | 0.1 | Ethane | 1 | 63.8 | ND | 0.0627 | ND | 0.091838 | ND | 0.00020208 | ND | 1.3472e-05 | ND | 0.00041884 | ND | 1.3166e-05 | 0.00040932 | -- | Not Tested | -- | ND | -0.313%
| Train B | 30 | -- | ND | -- | ND | -- | 0.1 | -- | 0.1 |  | 2 | 64 | ND | 0.0629 | ND | 0.090055 | ND | 0.00019289 | ND | 1.2859e-05 | ND | 0.00039979 | ND |  |  | -- | Not Tested |  | ND
| Background | 30 | -- | 1.1 | -- | 1.1 | -- | 0.1 | -- | 0.1 |  | ND | -- | -- | -- | -- | -- | -- | -- | -- | -- | -- | -- | -- |  |  | Not Tested | Not Tested |  | --
Ethylbenzene | Train A | 106 | -- | 13.6 | -- | 22.4 | -- | 0.1 | -- | 0.1 | Ethylbenzene | 1 | 13.6 | ND | 0.0086 | ND | 0.012597 | ND | 2.7718e-05 | ND | 1.8479e-06 | ND | 5.7449e-05 | ND | 1.9564e-06 | 6.0822e-05 | -- | Not Tested | -- | ND | -48.89%
| Train B | 106 | -- | ND | -- | ND | -- | 0.1 | -- | 0.1 |  | 2 | 22.4 | ND | 0.0101 | ND | 0.01446 | ND | 3.0973e-05 | ND | 2.0649e-06 | ND | 6.4195e-05 | ND |  |  | -- | Not Tested |  | ND
| Background | 106 | -- | 5 | -- | 12.3 | -- | 0.1 | -- | 0.1 |  | ND | -- | -- | -- | -- | -- | -- | -- | -- | -- | -- | -- | -- |  |  | Not Tested | Not Tested |  | --
Ethylcyclohexane | Train A | 112 | -- | ND | -- | ND | -- | 0.1 | -- | 0.1 | Ethylcyclohexane | 1 | ND | ND | ND | ND | ND | ND | ND | ND | ND | ND | ND | ND | ND | ND | 0.0001 | Not Tested | 0.0001 | ND | ND
| Train B | 112 | -- | ND | -- | ND | -- | 0.1 | -- | 0.1 |  | 2 | ND | ND | ND | ND | ND | ND | ND | ND | ND | ND | ND | ND |  |  | 0.0001 | Not Tested |  | ND
| Background | 112 | -- | ND | -- | ND | -- | 0.1 | -- | 0.1 |  | ND | -- | -- | -- | -- | -- | -- | -- | -- | -- | -- | -- | -- |  |  | Not Tested | Not Tested |  | --
Ethylene | Train A | 28 | -- | 290.5 | -- | 409.3 | -- | 0.1 | -- | 0.1 | Ethylene | 1 | 290.5 | ND | 0.29 | ND | 0.42477 | ND | 0.00093468 | ND | 6.2312e-05 | ND | 0.0019372 | ND | 7.2975e-05 | 0.0022687 | -- | Not Tested | -- | ND | -33.95%
| Train B | 28 | -- | ND | -- | ND | -- | 0.1 | -- | 0.1 |  | 2 | 409.3 | ND | 0.4091 | ND | 0.58571 | ND | 0.0012546 | ND | 8.3637e-05 | ND | 0.0026002 | ND |  |  | -- | Not Tested |  | ND
| Background | 28 | -- | 0.5 | -- | 0.2 | -- | 0.1 | -- | 0.1 |  | ND | -- | -- | -- | -- | -- | -- | -- | -- | -- | -- | -- | -- |  |  | Not Tested | Not Tested |  | --
i-Butane | Train A | 58 | -- | 6 | -- | 29.3 | -- | 0.1 | -- | 0.1 | i-Butane | 1 | 6 | ND | 0.0046 | ND | 0.0067377 | ND | 1.4826e-05 | ND | 9.8839e-07 | ND | 3.0728e-05 | ND | 1.3937e-06 | 4.3331e-05 | -- | Not Tested | -- | ND | -132%
| Train B | 58 | -- | ND | -- | ND | -- | 0.1 | -- | 0.1 |  | 2 | 29.3 | ND | 0.0088 | ND | 0.012599 | ND | 2.6986e-05 | ND | 1.7991e-06 | ND | 5.5933e-05 | ND |  |  | -- | Not Tested |  | ND
| Background | 58 | -- | 1.4 | -- | 20.5 | -- | 0.1 | -- | 0.1 |  | ND | -- | -- | -- | -- | -- | -- | -- | -- | -- | -- | -- | -- |  |  | Not Tested | Not Tested |  | --
i-Butene | Train A | 56 | -- | 21.9 | -- | 19.1 | -- | 0.1 | -- | 0.1 | i-Butene | 1 | 21.9 | ND | 0.0219 | ND | 0.032077 | ND | 7.0584e-05 | ND | 4.7056e-06 | ND | 0.00014629 | ND | 4.3052e-06 | 0.00013385 | -- | Not Tested | -- | ND | 13.66%
| Train B | 56 | -- | ND | -- | ND | -- | 0.1 | -- | 0.1 |  | 2 | 19.1 | ND | 0.0191 | ND | 0.027346 | ND | 5.8573e-05 | ND | 3.9049e-06 | ND | 0.0001214 | ND |  |  | -- | Not Tested |  | ND
| Background | 56 | -- | ND | -- | ND | -- | 0.1 | -- | 0.1 |  | ND | -- | -- | -- | -- | -- | -- | -- | -- | -- | -- | -- | -- |  |  | Not Tested | Not Tested |  | --
i-Pentane | Train A | 72 | -- | 11 | -- | 83 | -- | 0.1 | -- | 0.1 | i-Pentane | 1 | 11 | ND | 0.0068 | ND | 0.0099601 | ND | 2.1917e-05 | ND | 1.4611e-06 | ND | 4.5425e-05 | ND | 3.3679e-06 | 0.0001047 | -- | Not Tested | -- | ND | -153.2%
| Train B | 72 | -- | ND | -- | ND | -- | 0.1 | -- | 0.1 |  | 2 | 83 | ND | 0.0258 | ND | 0.036938 | ND | 7.9119e-05 | ND | 5.2746e-06 | ND | 0.00016398 | ND |  |  | -- | Not Tested |  | ND
| Background | 72 | -- | 4.2 | -- | 57.2 | -- | 0.1 | -- | 0.1 |  | ND | -- | -- | -- | -- | -- | -- | -- | -- | -- | -- | -- | -- |  |  | Not Tested | Not Tested |  | --
i-Propylbenzene | Train A | 120 | -- | 1.3 | -- | 1.4 | -- | 0.1 | -- | 0.1 | i-Propylbenzene | 1 | 1.3 | ND | 0.0009 | ND | 0.0013182 | ND | 2.9007e-06 | ND | 1.9338e-07 | ND | 6.0121e-06 | ND | 1.1713e-07 | 3.6416e-06 | -- | Not Tested | -- | ND | -7.407%
| Train B | 120 | -- | ND | -- | ND | -- | 0.1 | -- | 0.1 |  | 2 | 1.4 | ND | 0.0002 | ND | 0.00028634 | ND | 6.1333e-07 | ND | 4.0889e-08 | ND | 1.2712e-06 | ND |  |  | -- | Not Tested |  | ND
| Background | 120 | -- | 0.4 | -- | 1.2 | -- | 0.1 | -- | 0.1 |  | ND | -- | -- | -- | -- | -- | -- | -- | -- | -- | -- | -- | -- |  |  | Not Tested | Not Tested |  | --
Isoprene | Train A | 68 | -- | ND | -- | ND | -- | 0.1 | -- | 0.1 | Isoprene | 1 | ND | ND | ND | ND | ND | ND | ND | ND | ND | ND | ND | ND | ND | ND | 0.0001 | Not Tested | 0.0001 | ND | ND
| Train B | 68 | -- | ND | -- | ND | -- | 0.1 | -- | 0.1 |  | 2 | ND | ND | ND | ND | ND | ND | ND | ND | ND | ND | ND | ND |  |  | 0.0001 | Not Tested |  | ND
| Background | 68 | -- | ND | -- | ND | -- | 0.1 | -- | 0.1 |  | ND | -- | -- | -- | -- | -- | -- | -- | -- | -- | -- | -- | -- |  |  | Not Tested | Not Tested |  | --
Methylcyclohexane | Train A | 98 | -- | 7 | -- | 13 | -- | 0.1 | -- | 0.1 | Methylcyclohexane | 1 | 7 | ND | 0.0045 | ND | 0.0065912 | ND | 1.4504e-05 | ND | 9.6691e-07 | ND | 3.006e-05 | ND | 7.0834e-07 | 2.2022e-05 | -- | Not Tested | -- | ND | -60%
| Train B | 98 | -- | ND | -- | ND | -- | 0.1 | -- | 0.1 |  | 2 | 13 | ND | 0.0022 | ND | 0.0031498 | ND | 6.7466e-06 | ND | 4.4977e-07 | ND | 1.3983e-05 | ND |  |  | -- | Not Tested |  | ND
| Background | 98 | -- | 2.5 | -- | 10.8 | -- | 0.1 | -- | 0.1 |  | ND | -- | -- | -- | -- | -- | -- | -- | -- | -- | -- | -- | -- |  |  | Not Tested | Not Tested |  | --
Methylcyclopentane | Train A | 84 | -- | 3.7 | -- | 15.4 | -- | 0.1 | -- | 0.1 | Methylcyclopentane | 1 | 3.7 | ND | 0.0017 | ND | 0.00249 | ND | 5.4791e-06 | ND | 3.6528e-07 | ND | 1.1356e-05 | ND | 3.7686e-07 | 1.1716e-05 | -- | Not Tested | -- | ND | -122.5%
| Train B | 84 | -- | ND | -- | ND | -- | 0.1 | -- | 0.1 |  | 2 | 15.4 | ND | 0.0019 | ND | 0.0027202 | ND | 5.8266e-06 | ND | 3.8844e-07 | ND | 1.2076e-05 | ND |  |  | -- | Not Tested |  | ND
| Background | 84 | -- | 2 | -- | 13.5 | -- | 0.1 | -- | 0.1 |  | ND | -- | -- | -- | -- | -- | -- | -- | -- | -- | -- | -- | -- |  |  | Not Tested | Not Tested |  | --
m-Ethyltoluene | Train A | 120 | -- | 4.8 | -- | 7.4 | -- | 0.1 | -- | 0.1 | m-Ethyltoluene | 1 | 4.8 | ND | 0.0025 | ND | 0.0036618 | ND | 8.0575e-06 | ND | 5.3717e-07 | ND | 1.67e-05 | ND | 5.8547e-07 | 1.8202e-05 | -- | Not Tested | -- | ND | -42.62%
| Train B | 120 | -- | ND | -- | ND | -- | 0.1 | -- | 0.1 |  | 2 | 7.4 | ND | 0.0031 | ND | 0.0044383 | ND | 9.5066e-06 | ND | 6.3377e-07 | ND | 1.9704e-05 | ND |  |  | -- | Not Tested |  | ND
| Background | 120 | -- | 2.3 | -- | 4.3 | -- | 0.1 | -- | 0.1 |  | ND | -- | -- | -- | -- | -- | -- | -- | -- | -- | -- | -- | -- |  |  | Not Tested | Not Tested |  | --
MTBE | Train A | 88 | -- | ND | -- | ND | -- | 0.1 | -- | 0.1 | MTBE | 1 | ND | ND | ND | ND | ND | ND | ND | ND | ND | ND | ND | ND | ND | ND | 0.0001 | Not Tested | 0.0001 | ND | ND
| Train B | 88 | -- | ND | -- | ND | -- | 0.1 | -- | 0.1 |  | 2 | ND | ND | ND | ND | ND | ND | ND | ND | ND | ND | ND | ND |  |  | 0.0001 | Not Tested |  | ND
| Background | 88 | -- | ND | -- | ND | -- | 0.1 | -- | 0.1 |  | ND | -- | -- | -- | -- | -- | -- | -- | -- | -- | -- | -- | -- |  |  | Not Tested | Not Tested |  | --
m-Xylene & p-Xylene | Train A | 106 | -- | 61.1 | -- | 110.2 | -- | 0.1 | -- | 0.1 | m-Xylene & p-Xylene | 1 | 61.1 | ND | 0.0333 | ND | 0.048775 | ND | 0.00010733 | ND | 7.1551e-06 | ND | 0.00022245 | ND | 7.7482e-06 | 0.00024089 | -- | Not Tested | -- | ND | -57.33%
| Train B | 106 | -- | ND | -- | ND | -- | 0.1 | -- | 0.1 |  | 2 | 110.2 | ND | 0.0408 | ND | 0.058414 | ND | 0.00012512 | ND | 8.3413e-06 | ND | 0.00025932 | ND |  |  | -- | Not Tested |  | ND
| Background | 106 | -- | 27.8 | -- | 69.4 | -- | 0.1 | -- | 0.1 |  | ND | -- | -- | -- | -- | -- | -- | -- | -- | -- | -- | -- | -- |  |  | Not Tested | Not Tested |  | --
n-Butane | Train A | 58 | -- | 12.8 | -- | 55.1 | -- | 0.1 | -- | 0.1 | n-Butane | 1 | 12.8 | ND | 0.0097 | ND | 0.014208 | ND | 3.1263e-05 | ND | 2.0842e-06 | ND | 6.4797e-05 | ND | 2.5652e-06 | 7.9751e-05 | -- | Not Tested | -- | ND | -124.6%
| Train B | 58 | -- | ND | -- | ND | -- | 0.1 | -- | 0.1 |  | 2 | 55.1 | ND | 0.0149 | ND | 0.021332 | ND | 4.5693e-05 | ND | 3.0462e-06 | ND | 9.4704e-05 | ND |  |  | -- | Not Tested |  | ND
| Background | 58 | -- | 3.1 | -- | 40.2 | -- | 0.1 | -- | 0.1 |  | ND | -- | -- | -- | -- | -- | -- | -- | -- | -- | -- | -- | -- |  |  | Not Tested | Not Tested |  | --
n-Decane | Train A | 142 | -- | 1.6 | -- | 2 | -- | 0.1 | -- | 0.1 | n-Decane | 1 | 1.6 | ND | 0.0011 | ND | 0.0016112 | ND | 3.5453e-06 | ND | 2.3635e-07 | ND | 7.3481e-06 | ND | 2.4084e-07 | 7.4876e-06 | -- | Not Tested | -- | ND | -22.22%
| Train B | 142 | -- | ND | -- | ND | -- | 0.1 | -- | 0.1 |  | 2 | 2 | ND | 0.0012 | ND | 0.0017181 | ND | 3.68e-06 | ND | 2.4533e-07 | ND | 7.6272e-06 | ND |  |  | -- | Not Tested |  | ND
| Background | 142 | -- | 0.5 | -- | 0.8 | -- | 0.1 | -- | 0.1 |  | ND | -- | -- | -- | -- | -- | -- | -- | -- | -- | -- | -- | -- |  |  | Not Tested | Not Tested |  | --
n-Heptane | Train A | 100 | -- | 9.5 | -- | 20.1 | -- | 0.1 | -- | 0.1 | n-Heptane | 1 | 9.5 | ND | 0.0056 | ND | 0.0082024 | ND | 1.8049e-05 | ND | 1.2033e-06 | ND | 3.7409e-05 | ND | 8.9807e-07 | 2.792e-05 | -- | Not Tested | -- | ND | -71.62%
| Train B | 100 | -- | ND | -- | ND | -- | 0.1 | -- | 0.1 |  | 2 | 20.1 | ND | 0.0029 | ND | 0.004152 | ND | 8.8933e-06 | ND | 5.9288e-07 | ND | 1.8432e-05 | ND |  |  | -- | Not Tested |  | ND
| Background | 100 | -- | 3.9 | -- | 17.2 | -- | 0.1 | -- | 0.1 |  | ND | -- | -- | -- | -- | -- | -- | -- | -- | -- | -- | -- | -- |  |  | Not Tested | Not Tested |  | --
n-Hexane | Train A | 86 | -- | 8.6 | -- | 31 | -- | 0.1 | -- | 0.1 | n-Hexane | 1 | 8.6 | ND | 0.0054 | ND | 0.0079095 | ND | 1.7404e-05 | ND | 1.1603e-06 | ND | 3.6073e-05 | ND | 6.4148e-07 | 1.9943e-05 | -- | Not Tested | -- | ND | -113.1%
| Train B | 86 | -- | ND | -- | ND | -- | 0.1 | -- | 0.1 |  | 2 | 31 | ND | 0.0006 | ND | 0.00085903 | ND | 1.84e-06 | ND | 1.2267e-07 | ND | 3.8136e-06 | ND |  |  | -- | Not Tested |  | ND
| Background | 86 | -- | 3.2 | -- | 30.4 | -- | 0.1 | -- | 0.1 |  | ND | -- | -- | -- | -- | -- | -- | -- | -- | -- | -- | -- | -- |  |  | Not Tested | Not Tested |  | --
n-Nonane | Train A | 128 | -- | 6.4 | -- | 8.6 | -- | 0.1 | -- | 0.1 | n-Nonane | 1 | 6.4 | ND | 0.0054 | ND | 0.0079095 | ND | 1.7404e-05 | ND | 1.1603e-06 | ND | 3.6073e-05 | ND | 1.2139e-06 | 3.774e-05 | -- | Not Tested | -- | ND | -29.33%
| Train B | 128 | -- | ND | -- | ND | -- | 0.1 | -- | 0.1 |  | 2 | 8.6 | ND | 0.0062 | ND | 0.0088766 | ND | 1.9013e-05 | ND | 1.2675e-06 | ND | 3.9407e-05 | ND |  |  | -- | Not Tested |  | ND
| Background | 128 | -- | 1 | -- | 2.4 | -- | 0.1 | -- | 0.1 |  | ND | -- | -- | -- | -- | -- | -- | -- | -- | -- | -- | -- | -- |  |  | Not Tested | Not Tested |  | --
n-Octane | Train A | 114 | -- | 6.9 | -- | 10.8 | -- | 0.1 | -- | 0.1 | n-Octane | 1 | 6.9 | ND | 0.0041 | ND | 0.0060054 | ND | 1.3214e-05 | ND | 8.8096e-07 | ND | 2.7388e-05 | ND | 8.4936e-07 | 2.6406e-05 | -- | Not Tested | -- | ND | -44.07%
| Train B | 114 | -- | ND | -- | ND | -- | 0.1 | -- | 0.1 |  | 2 | 10.8 | ND | 0.004 | ND | 0.0057268 | ND | 1.2267e-05 | ND | 8.1777e-07 | ND | 2.5424e-05 | ND |  |  | -- | Not Tested |  | ND
| Background | 114 | -- | 2.8 | -- | 6.8 | -- | 0.1 | -- | 0.1 |  | ND | -- | -- | -- | -- | -- | -- | -- | -- | -- | -- | -- | -- |  |  | Not Tested | Not Tested |  | --
n-Pentane | Train A | 72 | -- | 11.9 | -- | 52.3 | -- | 0.1 | -- | 0.1 | n-Pentane | 1 | 11.9 | ND | 0.0088 | ND | 0.01289 | ND | 2.8363e-05 | ND | 1.8908e-06 | ND | 5.8785e-05 | ND | 2.3356e-06 | 7.2613e-05 | -- | Not Tested | -- | ND | -125.9%
| Train B | 72 | -- | ND | -- | ND | -- | 0.1 | -- | 0.1 |  | 2 | 52.3 | ND | 0.0136 | ND | 0.019471 | ND | 4.1706e-05 | ND | 2.7804e-06 | ND | 8.6441e-05 | ND |  |  | -- | Not Tested |  | ND
| Background | 72 | -- | 3.1 | -- | 38.7 | -- | 0.1 | -- | 0.1 |  | ND | -- | -- | -- | -- | -- | -- | -- | -- | -- | -- | -- | -- |  |  | Not Tested | Not Tested |  | --
n-Propylbenzene | Train A | 120 | -- | 3.5 | -- | 5.5 | -- | 0.1 | -- | 0.1 | n-Propylbenzene | 1 | 3.5 | ND | 0.0018 | ND | 0.0026365 | ND | 5.8014e-06 | ND | 3.8676e-07 | ND | 1.2024e-05 | ND | 4.6938e-07 | 1.4593e-05 | -- | Not Tested | -- | ND | -44.44%
| Train B | 120 | -- | ND | -- | ND | -- | 0.1 | -- | 0.1 |  | 2 | 5.5 | ND | 0.0027 | ND | 0.0038656 | ND | 8.2799e-06 | ND | 5.52e-07 | ND | 1.7161e-05 | ND |  |  | -- | Not Tested |  | ND
| Background | 120 | -- | 1.7 | -- | 2.8 | -- | 0.1 | -- | 0.1 |  | ND | -- | -- | -- | -- | -- | -- | -- | -- | -- | -- | -- | -- |  |  | Not Tested | Not Tested |  | --
o-Ethyltoluene | Train A | 120 | -- | 3.3 | -- | 6 | -- | 0.1 | -- | 0.1 | o-Ethyltoluene | 1 | 3.3 | ND | 0.0015 | ND | 0.0021971 | ND | 4.8345e-06 | ND | 3.223e-07 | ND | 1.002e-05 | ND | 4.6781e-07 | 1.4544e-05 | -- | Not Tested | -- | ND | -58.06%
| Train B | 120 | -- | ND | -- | ND | -- | 0.1 | -- | 0.1 |  | 2 | 6 | ND | 0.003 | ND | 0.0042951 | ND | 9.1999e-06 | ND | 6.1333e-07 | ND | 1.9068e-05 | ND |  |  | -- | Not Tested |  | ND
| Background | 120 | -- | 1.8 | -- | 3 | -- | 0.1 | -- | 0.1 |  | ND | -- | -- | -- | -- | -- | -- | -- | -- | -- | -- | -- | -- |  |  | Not Tested | Not Tested |  | --
o-Xylene | Train A | 106 | -- | 20.4 | -- | 35.6 | -- | 0.1 | -- | 0.1 | o-Xylene | 1 | 20.4 | ND | 0.0111 | ND | 0.016258 | ND | 3.5776e-05 | ND | 2.385e-06 | ND | 7.4149e-05 | ND | 2.6236e-06 | 8.1566e-05 | -- | Not Tested | -- | ND | -54.29%
| Train B | 106 | -- | ND | -- | ND | -- | 0.1 | -- | 0.1 |  | 2 | 35.6 | ND | 0.014 | ND | 0.020044 | ND | 4.2933e-05 | ND | 2.8622e-06 | ND | 8.8984e-05 | ND |  |  | -- | Not Tested |  | ND
| Background | 106 | -- | 9.3 | -- | 21.6 | -- | 0.1 | -- | 0.1 |  | ND | -- | -- | -- | -- | -- | -- | -- | -- | -- | -- | -- | -- |  |  | Not Tested | Not Tested |  | --
p-Ethyltoluene | Train A | 120 | -- | 11.6 | -- | 18.3 | -- | 0.1 | -- | 0.1 | p-Ethyltoluene | 1 | 11.6 | ND | 0.0065 | ND | 0.0095207 | ND | 2.095e-05 | ND | 1.3966e-06 | ND | 4.3421e-05 | ND | 1.6285e-06 | 5.063e-05 | -- | Not Tested | -- | ND | -44.82%
| Train B | 120 | -- | ND | -- | ND | -- | 0.1 | -- | 0.1 |  | 2 | 18.3 | ND | 0.0091 | ND | 0.013029 | ND | 2.7906e-05 | ND | 1.8604e-06 | ND | 5.7839e-05 | ND |  |  | -- | Not Tested |  | ND
| Background | 120 | -- | 5.1 | -- | 9.2 | -- | 0.1 | -- | 0.1 |  | ND | -- | -- | -- | -- | -- | -- | -- | -- | -- | -- | -- | -- |  |  | Not Tested | Not Tested |  | --
Propane | Train A | 44 | -- | 13.3 | -- | 16.3 | -- | 0.1 | -- | 0.1 | Propane | 1 | 13.3 | ND | 0.0128 | ND | 0.018748 | ND | 4.1255e-05 | ND | 2.7503e-06 | ND | 8.5505e-05 | ND | 2.9289e-06 | 9.1058e-05 | -- | Not Tested | -- | ND | -20.27%
| Train B | 44 | -- | ND | -- | ND | -- | 0.1 | -- | 0.1 |  | 2 | 16.3 | ND | 0.0152 | ND | 0.021762 | ND | 4.6613e-05 | ND | 3.1075e-06 | ND | 9.6611e-05 | ND |  |  | -- | Not Tested |  | ND
| Background | 44 | -- | 0.5 | -- | 1.1 | -- | 0.1 | -- | 0.1 |  | ND | -- | -- | -- | -- | -- | -- | -- | -- | -- | -- | -- | -- |  |  | Not Tested | Not Tested |  | --
Propene | Train A | 42 | -- | 85.8 | -- | 111.2 | -- | 0.1 | -- | 0.1 | Propene | 1 | 85.8 | ND | 0.0853 | ND | 0.12494 | ND | 0.00027492 | ND | 1.8328e-05 | ND | 0.00056981 | ND | 2.0531e-05 | 0.0006383 | -- | Not Tested | -- | ND | -25.79%
| Train B | 42 | -- | ND | -- | ND | -- | 0.1 | -- | 0.1 |  | 2 | 111.2 | ND | 0.1112 | ND | 0.15921 | ND | 0.00034101 | ND | 2.2734e-05 | ND | 0.00070678 | ND |  |  | -- | Not Tested |  | ND
| Background | 42 | -- | 0.5 | -- | ND | -- | 0.1 | -- | 0.1 |  | ND | -- | -- | -- | -- | -- | -- | -- | -- | -- | -- | -- | -- |  |  | Not Tested | Not Tested |  | --
Styrene | Train A | 104 | -- | 4.9 | -- | 5.1 | -- | 0.1 | -- | 0.1 | Styrene | 1 | 4.9 | ND | 0.0049 | ND | 0.0071771 | ND | 1.5793e-05 | ND | 1.0529e-06 | ND | 3.2732e-05 | ND | 1.0478e-06 | 3.2574e-05 | -- | Not Tested | -- | ND | -4%
| Train B | 104 | -- | ND | -- | ND | -- | 0.1 | -- | 0.1 |  | 2 | 5.1 | ND | 0.0051 | ND | 0.0073017 | ND | 1.564e-05 | ND | 1.0427e-06 | ND | 3.2415e-05 | ND |  |  | -- | Not Tested |  | ND
| Background | 104 | -- | ND | -- | ND | -- | 0.1 | -- | 0.1 |  | ND | -- | -- | -- | -- | -- | -- | -- | -- | -- | -- | -- | -- |  |  | Not Tested | Not Tested |  | --
Toluene | Train A | 92 | -- | 79 | -- | 173.7 | -- | 0.1 | -- | 0.1 | Toluene | 1 | 79 | ND | 0.0479 | ND | 0.07016 | ND | 0.00015438 | ND | 1.0292e-05 | ND | 0.00031998 | ND | 9.4803e-06 | 0.00029474 | -- | Not Tested | -- | ND | -74.95%
| Train B | 92 | -- | ND | -- | ND | -- | 0.1 | -- | 0.1 |  | 2 | 173.7 | ND | 0.0424 | ND | 0.060704 | ND | 0.00013003 | ND | 8.6684e-06 | ND | 0.00026949 | ND |  |  | -- | Not Tested |  | ND
| Background | 92 | -- | 31.1 | -- | 131.3 | -- | 0.1 | -- | 0.1 |  | ND | -- | -- | -- | -- | -- | -- | -- | -- | -- | -- | -- | -- |  |  | Not Tested | Not Tested |  | --
trans-2-Butene | Train A | 56 | -- | 11.6 | -- | 17.4 | -- | 0.1 | -- | 0.1 | trans-2-Butene | 1 | 11.6 | ND | 0.0116 | ND | 0.016991 | ND | 3.7387e-05 | ND | 2.4925e-06 | ND | 7.7489e-05 | ND | 2.9431e-06 | 9.1499e-05 | -- | Not Tested | -- | ND | -40%
| Train B | 56 | -- | ND | -- | ND | -- | 0.1 | -- | 0.1 |  | 2 | 17.4 | ND | 0.0166 | ND | 0.023766 | ND | 5.0906e-05 | ND | 3.3937e-06 | ND | 0.00010551 | ND |  |  | -- | Not Tested |  | ND
| Background | 56 | -- | ND | -- | 0.8 | -- | 0.1 | -- | 0.1 |  | ND | -- | -- | -- | -- | -- | -- | -- | -- | -- | -- | -- | -- |  |  | Not Tested | Not Tested |  | --
trans-2-Hexene | Train A | 84 | -- | 1 | -- | 1 | -- | 0.1 | -- | 0.1 | trans-2-Hexene | 1 | 1 | ND | 0.001 | ND | 0.0014647 | ND | 3.223e-06 | ND | 2.1487e-07 | ND | 6.6801e-06 | ND | 2.0966e-07 | 6.518e-06 | -- | Not Tested | -- | ND | 0%
| Train B | 84 | -- | ND | -- | ND | -- | 0.1 | -- | 0.1 |  | 2 | 1 | ND | 0.001 | ND | 0.0014317 | ND | 3.0666e-06 | ND | 2.0444e-07 | ND | 6.356e-06 | ND |  |  | -- | Not Tested |  | ND
| Background | 84 | -- | ND | -- | ND | -- | 0.1 | -- | 0.1 |  | ND | -- | -- | -- | -- | -- | -- | -- | -- | -- | -- | -- | -- |  |  | Not Tested | Not Tested |  | --
trans-2-Pentene | Train A | 70 | -- | 1.7 | -- | ND | -- | 0.1 | -- | 0.1 | trans-2-Pentene | 1 | 1.7 | ND | 0.0017 | ND | 0.00249 | ND | 5.4791e-06 | ND | 3.6528e-07 | ND | 1.1356e-05 | ND | 1.8264e-07 | 5.6781e-06 | -- | Not Tested | -- | ND | 188.6%
| Train B | 70 | -- | ND | -- | ND | -- | 0.1 | -- | 0.1 |  | 2 | 0.05 | ND | 0 | ND | 0 | ND | 0 | ND | 0 | ND | 0 | ND |  |  | -- | Not Tested |  | ND
| Background | 70 | -- | ND | -- | 0.3 | -- | 0.1 | -- | 0.1 |  | ND | -- | -- | -- | -- | -- | -- | -- | -- | -- | -- | -- | -- |  |  | Not Tested | Not Tested |  | --
1,1,2,2-Tetrachloroethane | Train A | 168 | ND | ND | ND | ND | 0.1 | 0.69888 | 0.1 | 0.69888 | 1,1,2,2-Tetrachloroethane | 1 | ND | ND | ND | ND | ND | ND | ND | ND | ND | ND | ND | ND | ND | ND | 0.00069888 | Not Tested | 0.00069888 | ND | ND
| Train B | 168 | ND | ND | ND | ND | 0.1 | 0.69888 | 0.1 | 0.69888 |  | 2 | ND | ND | ND | ND | ND | ND | ND | ND | ND | ND | ND | ND |  |  | 0.00069888 | Not Tested |  | ND
| Background | 168 | ND | ND | ND | ND | 0.1 | 0.69888 | 0.1 | 0.69888 |  | ND | -- | -- | -- | -- | -- | -- | -- | -- | -- | -- | -- | -- |  |  | Not Tested | Not Tested |  | --
1,1,2-Trichloro-1,2,2-trifluoroethane | Train A | 188 | 0.10655 | 0.83333 | ND | ND | 0.1 | 0.78208 | 0.1 | 0.78208 | 1,1,2-Trichloro-1,2,2-trifluoroethane | 1 | 0.83333 | ND | 0.00024916 | ND | 0.00036495 | ND | 8.0304e-07 | ND | 5.3536e-08 | ND | 1.6644e-06 | ND | 2.6768e-08 | 8.322e-07 | -- | Not Tested | -- | ND | 72.25%
| Train B | 188 | ND | ND | ND | ND | 0.1 | 0.78208 | 0.1 | 0.78208 |  | 2 | 0.39104 | ND | 0 | ND | 0 | ND | 0 | ND | 0 | ND | 0 | ND |  |  | -- | Not Tested |  | ND
| Background | 188 | 0.074695 | 0.58417 | 0.11629 | 0.90945 | 0.1 | 0.78208 | 0.1 | 0.78208 |  | ND | -- | -- | -- | -- | -- | -- | -- | -- | -- | -- | -- | -- |  |  | Not Tested | Not Tested |  | --
1,1,2-Trichloroethane | Train A | 133 | ND | ND | ND | ND | 0.1 | 0.55328 | 0.1 | 0.55328 | 1,1,2-Trichloroethane | 1 | ND | ND | ND | ND | ND | ND | ND | ND | ND | ND | ND | ND | ND | ND | 0.00055328 | Not Tested | 0.00055328 | ND | ND
| Train B | 133 | ND | ND | ND | ND | 0.1 | 0.55328 | 0.1 | 0.55328 |  | 2 | ND | ND | ND | ND | ND | ND | ND | ND | ND | ND | ND | ND |  |  | 0.00055328 | Not Tested |  | ND
| Background | 133 | ND | ND | ND | ND | 0.1 | 0.55328 | 0.1 | 0.55328 |  | ND | -- | -- | -- | -- | -- | -- | -- | -- | -- | -- | -- | -- |  |  | Not Tested | Not Tested |  | --
1,1-Dichloro-2-propanone | Train A | 126.97 | ND | ND | ND | ND | 0.1 | 0.5282 | 0.1 | 0.5282 | 1,1-Dichloro-2-propanone | 1 | ND | ND | ND | ND | ND | ND | ND | ND | ND | ND | ND | ND | ND | ND | 0.0005282 | Not Tested | 0.0005282 | ND | ND
| Train B | 126.97 | ND | ND | ND | ND | 0.1 | 0.5282 | 0.1 | 0.5282 |  | 2 | ND | ND | ND | ND | ND | ND | ND | ND | ND | ND | ND | ND |  |  | 0.0005282 | Not Tested |  | ND
| Background | 126.97 | ND | ND | ND | ND | 0.1 | 0.5282 | 0.1 | 0.5282 |  | ND | -- | -- | -- | -- | -- | -- | -- | -- | -- | -- | -- | -- |  |  | Not Tested | Not Tested |  | --
1,1-Dichloroethane | Train A | 99 | ND | ND | ND | ND | 0.1 | 0.41184 | 0.1 | 0.41184 | 1,1-Dichloroethane | 1 | ND | ND | ND | ND | ND | ND | ND | ND | ND | ND | ND | ND | ND | ND | 0.00041184 | Not Tested | 0.00041184 | ND | ND
| Train B | 99 | ND | ND | ND | ND | 0.1 | 0.41184 | 0.1 | 0.41184 |  | 2 | ND | ND | ND | ND | ND | ND | ND | ND | ND | ND | ND | ND |  |  | 0.00041184 | Not Tested |  | ND
| Background | 99 | ND | ND | ND | ND | 0.1 | 0.41184 | 0.1 | 0.41184 |  | ND | -- | -- | -- | -- | -- | -- | -- | -- | -- | -- | -- | -- |  |  | Not Tested | Not Tested |  | --
1,2,3-Trichloropropane | Train A | 147 | ND | ND | ND | ND | 0.1 | 0.61152 | 0.1 | 0.61152 | 1,2,3-Trichloropropane | 1 | ND | ND | ND | ND | ND | ND | ND | ND | ND | ND | ND | ND | ND | ND | 0.00061152 | Not Tested | 0.00061152 | ND | ND
| Train B | 147 | ND | ND | ND | ND | 0.1 | 0.61152 | 0.1 | 0.61152 |  | 2 | ND | ND | ND | ND | ND | ND | ND | ND | ND | ND | ND | ND |  |  | 0.00061152 | Not Tested |  | ND
| Background | 147 | ND | ND | ND | ND | 0.1 | 0.61152 | 0.1 | 0.61152 |  | ND | -- | -- | -- | -- | -- | -- | -- | -- | -- | -- | -- | -- |  |  | Not Tested | Not Tested |  | --
1,2,4-Trichlorobenzene | Train A | 181 | ND | ND | ND | ND | 0.1 | 0.75296 | 0.1 | 0.75296 | 1,2,4-Trichlorobenzene | 1 | ND | ND | ND | ND | ND | ND | ND | ND | ND | ND | ND | ND | ND | ND | 0.00075296 | Not Tested | 0.00075296 | ND | ND
| Train B | 181 | ND | ND | ND | ND | 0.1 | 0.75296 | 0.1 | 0.75296 |  | 2 | ND | ND | ND | ND | ND | ND | ND | ND | ND | ND | ND | ND |  |  | 0.00075296 | Not Tested |  | ND
| Background | 181 | ND | ND | ND | ND | 0.1 | 0.75296 | 0.1 | 0.75296 |  | ND | -- | -- | -- | -- | -- | -- | -- | -- | -- | -- | -- | -- |  |  | Not Tested | Not Tested |  | --
1,2,4-Trimethylbenzene | Train A | 120 | 3.9731 | 19.8338 | 5.705 | 28.4794 | 0.1 | 0.4992 | 0.1 | 0.4992 | 1,2,4-Trimethylbenzene | 1 | 19.8338 | ND | 0.0119 | ND | 0.017431 | ND | 3.8355e-05 | ND | 2.557e-06 | ND | 7.9495e-05 | ND | 2.6925e-06 | 8.3708e-05 | -- | Not Tested | -- | ND | -35.79%
| Train B | 120 | ND | ND | ND | ND | 0.1 | 0.4992 | 0.1 | 0.4992 |  | 2 | 28.4794 | ND | 0.013833 | ND | 0.019805 | ND | 4.242e-05 | ND | 2.828e-06 | ND | 8.7921e-05 | ND |  |  | -- | Not Tested |  | ND
| Background | 120 | 1.5893 | 7.9335 | 2.934 | 14.6465 | 0.1 | 0.4992 | 0.1 | 0.4992 |  | ND | -- | -- | -- | -- | -- | -- | -- | -- | -- | -- | -- | -- |  |  | Not Tested | Not Tested |  | --
1,2-Dibromoethane | Train A | 188 | ND | ND | ND | ND | 0.1 | 0.78208 | 0.1 | 0.78208 | 1,2-Dibromoethane | 1 | ND | ND | ND | ND | ND | ND | ND | ND | ND | ND | ND | ND | ND | ND | 0.00078208 | Not Tested | 0.00078208 | ND | ND
| Train B | 188 | ND | ND | ND | ND | 0.1 | 0.78208 | 0.1 | 0.78208 |  | 2 | ND | ND | ND | ND | ND | ND | ND | ND | ND | ND | ND | ND |  |  | 0.00078208 | Not Tested |  | ND
| Background | 188 | ND | ND | ND | ND | 0.1 | 0.78208 | 0.1 | 0.78208 |  | ND | -- | -- | -- | -- | -- | -- | -- | -- | -- | -- | -- | -- |  |  | Not Tested | Not Tested |  | --
1,2-Dichloro-2-methylpropane | Train A | 127 | ND | ND | ND | ND | 0.1 | 0.52832 | 0.1 | 0.52832 | 1,2-Dichloro-2-methylpropane | 1 | ND | ND | ND | ND | ND | ND | ND | ND | ND | ND | ND | ND | ND | ND | 0.00052832 | Not Tested | 0.00052832 | ND | ND
| Train B | 127 | ND | ND | ND | ND | 0.1 | 0.52832 | 0.1 | 0.52832 |  | 2 | ND | ND | ND | ND | ND | ND | ND | ND | ND | ND | ND | ND |  |  | 0.00052832 | Not Tested |  | ND
| Background | 127 | ND | ND | ND | ND | 0.1 | 0.52832 | 0.1 | 0.52832 |  | ND | -- | -- | -- | -- | -- | -- | -- | -- | -- | -- | -- | -- |  |  | Not Tested | Not Tested |  | --
1,2-Dichloro-3-methylbenzene | Train A | 161 | ND | ND | ND | ND | 0.1 | 0.66976 | 0.1 | 0.66976 | 1,2-Dichloro-3-methylbenzene | 1 | ND | ND | ND | ND | ND | ND | ND | ND | ND | ND | ND | ND | ND | ND | 0.00066976 | Not Tested | 0.00066976 | ND | ND
| Train B | 161 | ND | ND | ND | ND | 0.1 | 0.66976 | 0.1 | 0.66976 |  | 2 | ND | ND | ND | ND | ND | ND | ND | ND | ND | ND | ND | ND |  |  | 0.00066976 | Not Tested |  | ND
| Background | 161 | ND | ND | ND | ND | 0.1 | 0.66976 | 0.1 | 0.66976 |  | ND | -- | -- | -- | -- | -- | -- | -- | -- | -- | -- | -- | -- |  |  | Not Tested | Not Tested |  | --
1,2-Dichlorobutane | Train A | 127 | ND | ND | ND | ND | 0.1 | 0.52832 | 0.1 | 0.52832 | 1,2-Dichlorobutane | 1 | ND | ND | ND | ND | ND | ND | ND | ND | ND | ND | ND | ND | ND | ND | 0.00052832 | Not Tested | 0.00052832 | ND | ND
| Train B | 127 | ND | ND | ND | ND | 0.1 | 0.52832 | 0.1 | 0.52832 |  | 2 | ND | ND | ND | ND | ND | ND | ND | ND | ND | ND | ND | ND |  |  | 0.00052832 | Not Tested |  | ND
| Background | 127 | ND | ND | ND | ND | 0.1 | 0.52832 | 0.1 | 0.52832 |  | ND | -- | -- | -- | -- | -- | -- | -- | -- | -- | -- | -- | -- |  |  | Not Tested | Not Tested |  | --
1,2-Dichloroethane | Train A | 99 | ND | ND | ND | ND | 0.1 | 0.41184 | 0.1 | 0.41184 | 1,2-Dichloroethane | 1 | ND | ND | ND | ND | ND | ND | ND | ND | ND | ND | ND | ND | ND | ND | 0.00041184 | Not Tested | 0.00041184 | ND | ND
| Train B | 99 | ND | ND | ND | ND | 0.1 | 0.41184 | 0.1 | 0.41184 |  | 2 | ND | ND | ND | ND | ND | ND | ND | ND | ND | ND | ND | ND |  |  | 0.00041184 | Not Tested |  | ND
| Background | 99 | ND | ND | ND | ND | 0.1 | 0.41184 | 0.1 | 0.41184 |  | ND | -- | -- | -- | -- | -- | -- | -- | -- | -- | -- | -- | -- |  |  | Not Tested | Not Tested |  | --
1,2-Dichloroethene | Train A | 97 | ND | ND | ND | ND | 0.1 | 0.40352 | 0.1 | 0.40352 | 1,2-Dichloroethene | 1 | ND | ND | ND | ND | ND | ND | ND | ND | ND | ND | ND | ND | ND | ND | 0.00040352 | Not Tested | 0.00040352 | ND | ND
| Train B | 97 | ND | ND | ND | ND | 0.1 | 0.40352 | 0.1 | 0.40352 |  | 2 | ND | ND | ND | ND | ND | ND | ND | ND | ND | ND | ND | ND |  |  | 0.00040352 | Not Tested |  | ND
| Background | 97 | ND | ND | ND | ND | 0.1 | 0.40352 | 0.1 | 0.40352 |  | ND | -- | -- | -- | -- | -- | -- | -- | -- | -- | -- | -- | -- |  |  | Not Tested | Not Tested |  | --
1,2-Dichloropropane | Train A | 113 | ND | ND | ND | ND | 0.1 | 0.47008 | 0.1 | 0.47008 | 1,2-Dichloropropane | 1 | ND | ND | ND | ND | ND | ND | ND | ND | ND | ND | ND | ND | ND | ND | 0.00047008 | Not Tested | 0.00047008 | ND | ND
| Train B | 113 | ND | ND | ND | ND | 0.1 | 0.47008 | 0.1 | 0.47008 |  | 2 | ND | ND | ND | ND | ND | ND | ND | ND | ND | ND | ND | ND |  |  | 0.00047008 | Not Tested |  | ND
| Background | 113 | ND | ND | ND | ND | 0.1 | 0.47008 | 0.1 | 0.47008 |  | ND | -- | -- | -- | -- | -- | -- | -- | -- | -- | -- | -- | -- |  |  | Not Tested | Not Tested |  | --
1,3,5-Trimethylbenzene | Train A | 120 | 1.2429 | 6.2044 | 1.8949 | 9.4592 | 0.1 | 0.4992 | 0.1 | 0.4992 | 1,3,5-Trimethylbenzene | 1 | 6.2044 | ND | 0.0030514 | ND | 0.0044694 | ND | 9.8346e-06 | ND | 6.5564e-07 | ND | 2.0383e-05 | ND | 7.9569e-07 | 2.4737e-05 | -- | Not Tested | -- | ND | -41.56%
| Train B | 120 | ND | ND | ND | ND | 0.1 | 0.4992 | 0.1 | 0.4992 |  | 2 | 9.4592 | ND | 0.004577 | ND | 0.006553 | ND | 1.4036e-05 | ND | 9.3574e-07 | ND | 2.9092e-05 | ND |  |  | -- | Not Tested |  | ND
| Background | 120 | 0.63162 | 3.1531 | 0.978 | 4.8822 | 0.1 | 0.4992 | 0.1 | 0.4992 |  | ND | -- | -- | -- | -- | -- | -- | -- | -- | -- | -- | -- | -- |  |  | Not Tested | Not Tested |  | --
1,3-Butadiene | Train A | 54 | 3.5317 | 7.9335 | 5.9767 | 13.426 | 0.1 | 0.22464 | 0.1 | 0.22464 | 1,3-Butadiene | 1 | 7.9335 | ND | 0.0079335 | ND | 0.01162 | ND | 2.557e-05 | ND | 1.7047e-06 | ND | 5.2997e-05 | ND | 2.2248e-06 | 6.9166e-05 | -- | Not Tested | -- | ND | -51.43%
| Train B | 54 | ND | ND | ND | ND | 0.1 | 0.22464 | 0.1 | 0.22464 |  | 2 | 13.426 | ND | 0.013426 | ND | 0.019222 | ND | 4.1173e-05 | ND | 2.7448e-06 | ND | 8.5335e-05 | ND |  |  | -- | Not Tested |  | ND
| Background | 54 | ND | ND | ND | ND | 0.1 | 0.22464 | 0.1 | 0.22464 |  | ND | -- | -- | -- | -- | -- | -- | -- | -- | -- | -- | -- | -- |  |  | Not Tested | Not Tested |  | --
1-Acetoxyacetone | Train A | 116 | ND | ND | ND | ND | 0.1 | 0.48256 | 0.1 | 0.48256 | 1-Acetoxyacetone | 1 | ND | ND | ND | ND | ND | ND | ND | ND | ND | ND | ND | ND | ND | ND | 0.00048256 | Not Tested | 0.00048256 | ND | ND
| Train B | 116 | ND | ND | ND | ND | 0.1 | 0.48256 | 0.1 | 0.48256 |  | 2 | ND | ND | ND | ND | ND | ND | ND | ND | ND | ND | ND | ND |  |  | 0.00048256 | Not Tested |  | ND
| Background | 116 | ND | ND | ND | ND | 0.1 | 0.48256 | 0.1 | 0.48256 |  | ND | -- | -- | -- | -- | -- | -- | -- | -- | -- | -- | -- | -- |  |  | Not Tested | Not Tested |  | --
1-Bromo-2-chloroethane | Train A | 143 | ND | ND | ND | ND | 0.1 | 0.59488 | 0.1 | 0.59488 | 1-Bromo-2-chloroethane | 1 | ND | ND | ND | ND | ND | ND | ND | ND | ND | ND | ND | ND | ND | ND | 0.00059488 | Not Tested | 0.00059488 | ND | ND
| Train B | 143 | ND | ND | ND | ND | 0.1 | 0.59488 | 0.1 | 0.59488 |  | 2 | ND | ND | ND | ND | ND | ND | ND | ND | ND | ND | ND | ND |  |  | 0.00059488 | Not Tested |  | ND
| Background | 143 | ND | ND | ND | ND | 0.1 | 0.59488 | 0.1 | 0.59488 |  | ND | -- | -- | -- | -- | -- | -- | -- | -- | -- | -- | -- | -- |  |  | Not Tested | Not Tested |  | --
1-Butanol | Train A | 74 | ND | ND | ND | ND | 0.1 | 0.30784 | 0.1 | 0.30784 | 1-Butanol | 1 | ND | ND | ND | ND | ND | ND | ND | ND | ND | ND | ND | ND | ND | ND | 0.00030784 | Not Tested | 0.00030784 | ND | ND
| Train B | 74 | ND | ND | ND | ND | 0.1 | 0.30784 | 0.1 | 0.30784 |  | 2 | ND | ND | ND | ND | ND | ND | ND | ND | ND | ND | ND | ND |  |  | 0.00030784 | Not Tested |  | ND
| Background | 74 | 0.06086 | 0.18735 | 0.29726 | 0.91507 | 0.1 | 0.30784 | 0.1 | 0.30784 |  | ND | -- | -- | -- | -- | -- | -- | -- | -- | -- | -- | -- | -- |  |  | Not Tested | Not Tested |  | --
1-Chloro-2-methylbenzene | Train A | 126.6 | ND | ND | ND | ND | 0.1 | 0.52666 | 0.1 | 0.52666 | 1-Chloro-2-methylbenzene | 1 | ND | ND | ND | ND | ND | ND | ND | ND | ND | ND | ND | ND | ND | ND | 0.00052666 | Not Tested | 0.00052666 | ND | ND
| Train B | 126.6 | ND | ND | ND | ND | 0.1 | 0.52666 | 0.1 | 0.52666 |  | 2 | ND | ND | ND | ND | ND | ND | ND | ND | ND | ND | ND | ND |  |  | 0.00052666 | Not Tested |  | ND
| Background | 126.6 | ND | ND | ND | ND | 0.1 | 0.52666 | 0.1 | 0.52666 |  | ND | -- | -- | -- | -- | -- | -- | -- | -- | -- | -- | -- | -- |  |  | Not Tested | Not Tested |  | --
1-Chloro-3-methylbenzene | Train A | 126.6 | ND | ND | ND | ND | 0.1 | 0.52666 | 0.1 | 0.52666 | 1-Chloro-3-methylbenzene | 1 | ND | ND | ND | ND | ND | ND | ND | ND | ND | ND | ND | ND | ND | ND | 0.00052666 | Not Tested | 0.00052666 | ND | ND
| Train B | 126.6 | ND | ND | ND | ND | 0.1 | 0.52666 | 0.1 | 0.52666 |  | 2 | ND | ND | ND | ND | ND | ND | ND | ND | ND | ND | ND | ND |  |  | 0.00052666 | Not Tested |  | ND
| Background | 126.6 | ND | ND | ND | ND | 0.1 | 0.52666 | 0.1 | 0.52666 |  | ND | -- | -- | -- | -- | -- | -- | -- | -- | -- | -- | -- | -- |  |  | Not Tested | Not Tested |  | --
1-Chloro-4-ethylbenzene | Train A | 140.6 | ND | ND | ND | ND | 0.1 | 0.5849 | 0.1 | 0.5849 | 1-Chloro-4-ethylbenzene | 1 | ND | ND | ND | ND | ND | ND | ND | ND | ND | ND | ND | ND | ND | ND | 0.0005849 | Not Tested | 0.0005849 | ND | ND
| Train B | 140.6 | ND | ND | ND | ND | 0.1 | 0.5849 | 0.1 | 0.5849 |  | 2 | ND | ND | ND | ND | ND | ND | ND | ND | ND | ND | ND | ND |  |  | 0.0005849 | Not Tested |  | ND
| Background | 140.6 | ND | ND | ND | ND | 0.1 | 0.5849 | 0.1 | 0.5849 |  | ND | -- | -- | -- | -- | -- | -- | -- | -- | -- | -- | -- | -- |  |  | Not Tested | Not Tested |  | --
1-Chlorobutane | Train A | 92.57 | ND | ND | ND | ND | 0.1 | 0.38509 | 0.1 | 0.38509 | 1-Chlorobutane | 1 | ND | ND | ND | ND | ND | ND | ND | ND | ND | ND | ND | ND | ND | ND | 0.00038509 | Not Tested | 0.00038509 | ND | ND
| Train B | 92.57 | ND | ND | ND | ND | 0.1 | 0.38509 | 0.1 | 0.38509 |  | 2 | ND | ND | ND | ND | ND | ND | ND | ND | ND | ND | ND | ND |  |  | 0.00038509 | Not Tested |  | ND
| Background | 92.57 | ND | ND | ND | ND | 0.1 | 0.38509 | 0.1 | 0.38509 |  | ND | -- | -- | -- | -- | -- | -- | -- | -- | -- | -- | -- | -- |  |  | Not Tested | Not Tested |  | --
1-Methylnaphthalene | Train A | 142 | 0.075283 | 0.44471 | 0.052897 | 0.31247 | 0.1 | 0.59072 | 0.1 | 0.59072 | 1-Methylnaphthalene | 1 | 0.44471 | ND | 0.00044471 | ND | 0.00065138 | ND | 1.4333e-06 | ND | 9.5554e-08 | ND | 2.9707e-06 | ND | 4.7777e-08 | 1.4854e-06 | -- | Not Tested | -- | ND | 34.93%
| Train B | 142 | ND | ND | ND | ND | 0.1 | 0.59072 | 0.1 | 0.59072 |  | 2 | 0.31247 | ND | 0 | ND | 0 | ND | 0 | ND | 0 | ND | 0 | ND |  |  | -- | Not Tested |  | ND
| Background | 142 | ND | ND | 0.057789 | 0.34137 | 0.1 | 0.59072 | 0.1 | 0.59072 |  | ND | -- | -- | -- | -- | -- | -- | -- | -- | -- | -- | -- | -- |  |  | Not Tested | Not Tested |  | --
1-Penten-3-one | Train A | 84 | ND | ND | ND | ND | 0.1 | 0.34944 | 0.1 | 0.34944 | 1-Penten-3-one | 1 | ND | ND | ND | ND | ND | ND | ND | ND | ND | ND | ND | ND | ND | ND | 0.00034944 | Not Tested | 0.00034944 | ND | ND
| Train B | 84 | ND | ND | ND | ND | 0.1 | 0.34944 | 0.1 | 0.34944 |  | 2 | ND | ND | ND | ND | ND | ND | ND | ND | ND | ND | ND | ND |  |  | 0.00034944 | Not Tested |  | ND
| Background | 84 | ND | ND | ND | ND | 0.1 | 0.34944 | 0.1 | 0.34944 |  | ND | -- | -- | -- | -- | -- | -- | -- | -- | -- | -- | -- | -- |  |  | Not Tested | Not Tested |  | --
2,3-Butanedione | Train A | 86 | ND | ND | ND | ND | 0.1 | 0.35776 | 0.1 | 0.35776 | 2,3-Butanedione | 1 | ND | ND | ND | ND | ND | ND | ND | ND | ND | ND | ND | ND | ND | ND | 0.00035776 | Not Tested | 0.00035776 | ND | ND
| Train B | 86 | ND | ND | ND | ND | 0.1 | 0.35776 | 0.1 | 0.35776 |  | 2 | ND | ND | ND | ND | ND | ND | ND | ND | ND | ND | ND | ND |  |  | 0.00035776 | Not Tested |  | ND
| Background | 86 | ND | ND | ND | ND | 0.1 | 0.35776 | 0.1 | 0.35776 |  | ND | -- | -- | -- | -- | -- | -- | -- | -- | -- | -- | -- | -- |  |  | Not Tested | Not Tested |  | --
2,3-Pentanedione | Train A | 100 | ND | ND | ND | ND | 0.1 | 0.416 | 0.1 | 0.416 | 2,3-Pentanedione | 1 | ND | ND | ND | ND | ND | ND | ND | ND | ND | ND | ND | ND | ND | ND | 0.000416 | Not Tested | 0.000416 | ND | ND
| Train B | 100 | ND | ND | ND | ND | 0.1 | 0.416 | 0.1 | 0.416 |  | 2 | ND | ND | ND | ND | ND | ND | ND | ND | ND | ND | ND | ND |  |  | 0.000416 | Not Tested |  | ND
| Background | 100 | ND | ND | ND | ND | 0.1 | 0.416 | 0.1 | 0.416 |  | ND | -- | -- | -- | -- | -- | -- | -- | -- | -- | -- | -- | -- |  |  | Not Tested | Not Tested |  | --
2,5-Dimethylfuran | Train A | 96 | ND | ND | ND | ND | 0.1 | 0.39936 | 0.1 | 0.39936 | 2,5-Dimethylfuran | 1 | ND | ND | ND | ND | ND | ND | ND | ND | ND | ND | ND | ND | ND | ND | 0.00039936 | Not Tested | 0.00039936 | ND | ND
| Train B | 96 | ND | ND | ND | ND | 0.1 | 0.39936 | 0.1 | 0.39936 |  | 2 | ND | ND | ND | ND | ND | ND | ND | ND | ND | ND | ND | ND |  |  | 0.00039936 | Not Tested |  | ND
| Background | 96 | ND | ND | ND | ND | 0.1 | 0.39936 | 0.1 | 0.39936 |  | ND | -- | -- | -- | -- | -- | -- | -- | -- | -- | -- | -- | -- |  |  | Not Tested | Not Tested |  | --
2-Bromo-1-chloropropane | Train A | 157 | ND | ND | ND | ND | 0.1 | 0.65312 | 0.1 | 0.65312 | 2-Bromo-1-chloropropane | 1 | ND | ND | ND | ND | ND | ND | ND | ND | ND | ND | ND | ND | ND | ND | 0.00065312 | Not Tested | 0.00065312 | ND | ND
| Train B | 157 | ND | ND | ND | ND | 0.1 | 0.65312 | 0.1 | 0.65312 |  | 2 | ND | ND | ND | ND | ND | ND | ND | ND | ND | ND | ND | ND |  |  | 0.00065312 | Not Tested |  | ND
| Background | 157 | ND | ND | ND | ND | 0.1 | 0.65312 | 0.1 | 0.65312 |  | ND | -- | -- | -- | -- | -- | -- | -- | -- | -- | -- | -- | -- |  |  | Not Tested | Not Tested |  | --
2-Butanone | Train A | 72 | 0.88208 | 2.642 | 1.4859 | 4.4506 | 0.1 | 0.29952 | 0.1 | 0.29952 | 2-Butanone | 1 | 2.642 | ND | 0.0012454 | ND | 0.0018242 | ND | 4.014e-06 | ND | 2.676e-07 | ND | 8.3195e-06 | ND | 1.8638e-07 | 5.7944e-06 | -- | Not Tested | -- | ND | -51%
| Train B | 72 | ND | ND | ND | ND | 0.1 | 0.29952 | 0.1 | 0.29952 |  | 2 | 4.4506 | ND | 0.00051438 | ND | 0.00073644 | ND | 1.5774e-06 | ND | 1.0516e-07 | ND | 3.2694e-06 | ND |  |  | -- | Not Tested |  | ND
| Background | 72 | 0.46628 | 1.3966 | 1.3142 | 3.9362 | 0.1 | 0.29952 | 0.1 | 0.29952 |  | ND | -- | -- | -- | -- | -- | -- | -- | -- | -- | -- | -- | -- |  |  | Not Tested | Not Tested |  | --
2-Cyclopenten-1-one | Train A | 82 | ND | ND | ND | ND | 0.1 | 0.34112 | 0.1 | 0.34112 | 2-Cyclopenten-1-one | 1 | ND | ND | ND | ND | ND | ND | ND | ND | ND | ND | ND | ND | ND | ND | 0.00034112 | Not Tested | 0.00034112 | ND | ND
| Train B | 82 | ND | ND | ND | ND | 0.1 | 0.34112 | 0.1 | 0.34112 |  | 2 | ND | ND | ND | ND | ND | ND | ND | ND | ND | ND | ND | ND |  |  | 0.00034112 | Not Tested |  | ND
| Background | 82 | ND | ND | ND | ND | 0.1 | 0.34112 | 0.1 | 0.34112 |  | ND | -- | -- | -- | -- | -- | -- | -- | -- | -- | -- | -- | -- |  |  | Not Tested | Not Tested |  | --
2-Furaldehyde | Train A | 96 | ND | ND | ND | ND | 0.1 | 0.39936 | 0.1 | 0.39936 | 2-Furaldehyde | 1 | ND | ND | ND | ND | ND | ND | ND | ND | ND | ND | ND | ND | ND | ND | 0.00039936 | Not Tested | 0.00039936 | ND | ND
| Train B | 96 | ND | ND | ND | ND | 0.1 | 0.39936 | 0.1 | 0.39936 |  | 2 | ND | ND | ND | ND | ND | ND | ND | ND | ND | ND | ND | ND |  |  | 0.00039936 | Not Tested |  | ND
| Background | 96 | ND | ND | ND | ND | 0.1 | 0.39936 | 0.1 | 0.39936 |  | ND | -- | -- | -- | -- | -- | -- | -- | -- | -- | -- | -- | -- |  |  | Not Tested | Not Tested |  | --
2-Heptanone | Train A | 114 | ND | ND | ND | ND | 0.1 | 0.47424 | 0.1 | 0.47424 | 2-Heptanone | 1 | ND | ND | ND | ND | ND | ND | ND | ND | ND | ND | ND | ND | ND | ND | 0.00047424 | Not Tested | 0.00047424 | ND | ND
| Train B | 114 | ND | ND | ND | ND | 0.1 | 0.47424 | 0.1 | 0.47424 |  | 2 | ND | ND | ND | ND | ND | ND | ND | ND | ND | ND | ND | ND |  |  | 0.00047424 | Not Tested |  | ND
| Background | 114 | ND | ND | ND | ND | 0.1 | 0.47424 | 0.1 | 0.47424 |  | ND | -- | -- | -- | -- | -- | -- | -- | -- | -- | -- | -- | -- |  |  | Not Tested | Not Tested |  | --
2-Hexanone | Train A | 100 | ND | ND | ND | ND | 0.1 | 0.416 | 0.1 | 0.416 | 2-Hexanone | 1 | ND | ND | ND | ND | ND | ND | ND | ND | ND | ND | ND | ND | ND | ND | 0.000416 | Not Tested | 0.000416 | ND | ND
| Train B | 100 | ND | ND | ND | ND | 0.1 | 0.416 | 0.1 | 0.416 |  | 2 | ND | ND | ND | ND | ND | ND | ND | ND | ND | ND | ND | ND |  |  | 0.000416 | Not Tested |  | ND
| Background | 100 | ND | ND | ND | ND | 0.1 | 0.416 | 0.1 | 0.416 |  | ND | -- | -- | -- | -- | -- | -- | -- | -- | -- | -- | -- | -- |  |  | Not Tested | Not Tested |  | --
2-Methylfuran | Train A | 82 | ND | ND | ND | ND | 0.1 | 0.34112 | 0.1 | 0.34112 | 2-Methylfuran | 1 | ND | ND | ND | ND | ND | ND | ND | ND | ND | ND | ND | ND | ND | ND | 0.00034112 | Not Tested | 0.00034112 | ND | ND
| Train B | 82 | ND | ND | ND | ND | 0.1 | 0.34112 | 0.1 | 0.34112 |  | 2 | ND | ND | ND | ND | ND | ND | ND | ND | ND | ND | ND | ND |  |  | 0.00034112 | Not Tested |  | ND
| Background | 82 | ND | ND | ND | ND | 0.1 | 0.34112 | 0.1 | 0.34112 |  | ND | -- | -- | -- | -- | -- | -- | -- | -- | -- | -- | -- | -- |  |  | Not Tested | Not Tested |  | --
2-Methylnaphthalene | Train A | 142 | 0.14811 | 0.87489 | 0.11578 | 0.68394 | 0.1 | 0.59072 | 0.1 | 0.59072 | 2-Methylnaphthalene | 1 | 0.87489 | ND | 0.00026993 | ND | 0.00039537 | ND | 8.6998e-07 | ND | 5.7999e-08 | ND | 1.8031e-06 | ND | 2.8999e-08 | 9.0157e-07 | -- | Not Tested | -- | ND | 24.5%
| Train B | 142 | ND | ND | ND | ND | 0.1 | 0.59072 | 0.1 | 0.59072 |  | 2 | 0.68394 | ND | 0 | ND | 0 | ND | 0 | ND | 0 | ND | 0 | ND |  |  | -- | Not Tested |  | ND
| Background | 142 | 0.10241 | 0.60497 | 0.12196 | 0.72046 | 0.1 | 0.59072 | 0.1 | 0.59072 |  | ND | -- | -- | -- | -- | -- | -- | -- | -- | -- | -- | -- | -- |  |  | Not Tested | Not Tested |  | --
2-Methylthiophene | Train A | 98 | ND | ND | ND | ND | 0.1 | 0.40768 | 0.1 | 0.40768 | 2-Methylthiophene | 1 | ND | ND | ND | ND | ND | ND | ND | ND | ND | ND | ND | ND | ND | ND | 0.00040768 | Not Tested | 0.00040768 | ND | ND
| Train B | 98 | ND | ND | ND | ND | 0.1 | 0.40768 | 0.1 | 0.40768 |  | 2 | ND | ND | ND | ND | ND | ND | ND | ND | ND | ND | ND | ND |  |  | 0.00040768 | Not Tested |  | ND
| Background | 98 | ND | ND | ND | ND | 0.1 | 0.40768 | 0.1 | 0.40768 |  | ND | -- | -- | -- | -- | -- | -- | -- | -- | -- | -- | -- | -- |  |  | Not Tested | Not Tested |  | --
2-Nonanone | Train A | 142 | ND | ND | ND | ND | 0.1 | 0.59072 | 0.1 | 0.59072 | 2-Nonanone | 1 | ND | ND | ND | ND | ND | ND | ND | ND | ND | ND | ND | ND | ND | ND | 0.00059072 | Not Tested | 0.00059072 | ND | ND
| Train B | 142 | ND | ND | ND | ND | 0.1 | 0.59072 | 0.1 | 0.59072 |  | 2 | ND | ND | ND | ND | ND | ND | ND | ND | ND | ND | ND | ND |  |  | 0.00059072 | Not Tested |  | ND
| Background | 142 | ND | ND | ND | ND | 0.1 | 0.59072 | 0.1 | 0.59072 |  | ND | -- | -- | -- | -- | -- | -- | -- | -- | -- | -- | -- | -- |  |  | Not Tested | Not Tested |  | --
2-Pentanone | Train A | 86 | ND | ND | ND | ND | 0.1 | 0.35776 | 0.1 | 0.35776 | 2-Pentanone | 1 | ND | ND | ND | ND | ND | ND | ND | ND | ND | ND | ND | ND | ND | ND | 0.00035776 | Not Tested | 0.00035776 | ND | ND
| Train B | 86 | ND | ND | ND | ND | 0.1 | 0.35776 | 0.1 | 0.35776 |  | 2 | ND | ND | ND | ND | ND | ND | ND | ND | ND | ND | ND | ND |  |  | 0.00035776 | Not Tested |  | ND
| Background | 86 | ND | ND | ND | ND | 0.1 | 0.35776 | 0.1 | 0.35776 |  | ND | -- | -- | -- | -- | -- | -- | -- | -- | -- | -- | -- | -- |  |  | Not Tested | Not Tested |  | --
2-Propanol | Train A | 60 | ND | ND | ND | ND | 0.1 | 0.2496 | 0.1 | 0.2496 | 2-Propanol | 1 | ND | ND | ND | ND | ND | ND | ND | ND | ND | ND | ND | ND | ND | ND | 0.0002496 | Not Tested | 0.0002496 | ND | ND
| Train B | 60 | ND | ND | ND | ND | 0.1 | 0.2496 | 0.1 | 0.2496 |  | 2 | ND | ND | ND | ND | ND | ND | ND | ND | ND | ND | ND | ND |  |  | 0.0002496 | Not Tested |  | ND
| Background | 60 | ND | ND | ND | ND | 0.1 | 0.2496 | 0.1 | 0.2496 |  | ND | -- | -- | -- | -- | -- | -- | -- | -- | -- | -- | -- | -- |  |  | Not Tested | Not Tested |  | --
2-Thiophenecarboxaldehyde | Train A | 112 | ND | ND | ND | ND | 0.1 | 0.46592 | 0.1 | 0.46592 | 2-Thiophenecarboxaldehyde | 1 | ND | ND | ND | ND | ND | ND | ND | ND | ND | ND | ND | ND | ND | ND | 0.00046592 | Not Tested | 0.00046592 | ND | ND
| Train B | 112 | ND | ND | ND | ND | 0.1 | 0.46592 | 0.1 | 0.46592 |  | 2 | ND | ND | ND | ND | ND | ND | ND | ND | ND | ND | ND | ND |  |  | 0.00046592 | Not Tested |  | ND
| Background | 112 | ND | ND | ND | ND | 0.1 | 0.46592 | 0.1 | 0.46592 |  | ND | -- | -- | -- | -- | -- | -- | -- | -- | -- | -- | -- | -- |  |  | Not Tested | Not Tested |  | --
3-Furaldehyde | Train A | 96 | ND | ND | ND | ND | 0.1 | 0.39936 | 0.1 | 0.39936 | 3-Furaldehyde | 1 | ND | ND | ND | ND | ND | ND | ND | ND | ND | ND | ND | ND | ND | ND | 0.00039936 | Not Tested | 0.00039936 | ND | ND
| Train B | 96 | ND | ND | ND | ND | 0.1 | 0.39936 | 0.1 | 0.39936 |  | 2 | ND | ND | ND | ND | ND | ND | ND | ND | ND | ND | ND | ND |  |  | 0.00039936 | Not Tested |  | ND
| Background | 96 | ND | ND | ND | ND | 0.1 | 0.39936 | 0.1 | 0.39936 |  | ND | -- | -- | -- | -- | -- | -- | -- | -- | -- | -- | -- | -- |  |  | Not Tested | Not Tested |  | --
3-Methyl-2-butanone | Train A | 86 | ND | ND | ND | ND | 0.1 | 0.35776 | 0.1 | 0.35776 | 3-Methyl-2-butanone | 1 | ND | ND | ND | ND | ND | ND | ND | ND | ND | ND | ND | ND | ND | ND | 0.00035776 | Not Tested | 0.00035776 | ND | ND
| Train B | 86 | ND | ND | ND | ND | 0.1 | 0.35776 | 0.1 | 0.35776 |  | 2 | ND | ND | ND | ND | ND | ND | ND | ND | ND | ND | ND | ND |  |  | 0.00035776 | Not Tested |  | ND
| Background | 86 | ND | ND | ND | ND | 0.1 | 0.35776 | 0.1 | 0.35776 |  | ND | -- | -- | -- | -- | -- | -- | -- | -- | -- | -- | -- | -- |  |  | Not Tested | Not Tested |  | --
3-Methylfuran | Train A | 82 | ND | ND | ND | ND | 0.1 | 0.34112 | 0.1 | 0.34112 | 3-Methylfuran | 1 | ND | ND | ND | ND | ND | ND | ND | ND | ND | ND | ND | ND | ND | ND | 0.00034112 | Not Tested | 0.00034112 | ND | ND
| Train B | 82 | ND | ND | ND | ND | 0.1 | 0.34112 | 0.1 | 0.34112 |  | 2 | ND | ND | ND | ND | ND | ND | ND | ND | ND | ND | ND | ND |  |  | 0.00034112 | Not Tested |  | ND
| Background | 82 | ND | ND | ND | ND | 0.1 | 0.34112 | 0.1 | 0.34112 |  | ND | -- | -- | -- | -- | -- | -- | -- | -- | -- | -- | -- | -- |  |  | Not Tested | Not Tested |  | --
3-Methylthiophene | Train A | 98 | ND | ND | ND | ND | 0.1 | 0.40768 | 0.1 | 0.40768 | 3-Methylthiophene | 1 | ND | ND | ND | ND | ND | ND | ND | ND | ND | ND | ND | ND | ND | ND | 0.00040768 | Not Tested | 0.00040768 | ND | ND
| Train B | 98 | ND | ND | ND | ND | 0.1 | 0.40768 | 0.1 | 0.40768 |  | 2 | ND | ND | ND | ND | ND | ND | ND | ND | ND | ND | ND | ND |  |  | 0.00040768 | Not Tested |  | ND
| Background | 98 | ND | ND | ND | ND | 0.1 | 0.40768 | 0.1 | 0.40768 |  | ND | -- | -- | -- | -- | -- | -- | -- | -- | -- | -- | -- | -- |  |  | Not Tested | Not Tested |  | --
3-Pentanone | Train A | 86 | ND | ND | ND | ND | 0.1 | 0.35776 | 0.1 | 0.35776 | 3-Pentanone | 1 | ND | ND | ND | ND | ND | ND | ND | ND | ND | ND | ND | ND | ND | ND | 0.00035776 | Not Tested | 0.00035776 | ND | ND
| Train B | 86 | ND | ND | ND | ND | 0.1 | 0.35776 | 0.1 | 0.35776 |  | 2 | ND | ND | ND | ND | ND | ND | ND | ND | ND | ND | ND | ND |  |  | 0.00035776 | Not Tested |  | ND
| Background | 86 | ND | ND | ND | ND | 0.1 | 0.35776 | 0.1 | 0.35776 |  | ND | -- | -- | -- | -- | -- | -- | -- | -- | -- | -- | -- | -- |  |  | Not Tested | Not Tested |  | --
4-Methyl-2-pentanone | Train A | 100 | ND | ND | ND | ND | 0.1 | 0.416 | 0.1 | 0.416 | 4-Methyl-2-pentanone | 1 | ND | ND | ND | ND | ND | ND | ND | ND | ND | ND | ND | ND | ND | ND | 0.000416 | Not Tested | 0.000416 | ND | ND
| Train B | 100 | ND | ND | ND | ND | 0.1 | 0.416 | 0.1 | 0.416 |  | 2 | ND | ND | ND | ND | ND | ND | ND | ND | ND | ND | ND | ND |  |  | 0.000416 | Not Tested |  | ND
| Background | 100 | ND | ND | ND | ND | 0.1 | 0.416 | 0.1 | 0.416 |  | ND | -- | -- | -- | -- | -- | -- | -- | -- | -- | -- | -- | -- |  |  | Not Tested | Not Tested |  | --
4-Methylbenzonitrile | Train A | 117 | ND | ND | ND | ND | 0.1 | 0.48672 | 0.1 | 0.48672 | 4-Methylbenzonitrile | 1 | ND | ND | ND | ND | ND | ND | ND | ND | ND | ND | ND | ND | ND | ND | 0.00048672 | Not Tested | 0.00048672 | ND | ND
| Train B | 117 | ND | ND | ND | ND | 0.1 | 0.48672 | 0.1 | 0.48672 |  | 2 | ND | ND | ND | ND | ND | ND | ND | ND | ND | ND | ND | ND |  |  | 0.00048672 | Not Tested |  | ND
| Background | 117 | ND | ND | ND | ND | 0.1 | 0.48672 | 0.1 | 0.48672 |  | ND | -- | -- | -- | -- | -- | -- | -- | -- | -- | -- | -- | -- |  |  | Not Tested | Not Tested |  | --
5-Methyl-2-furaldehyde | Train A | 110 | ND | ND | ND | ND | 0.1 | 0.4576 | 0.1 | 0.4576 | 5-Methyl-2-furaldehyde | 1 | ND | ND | ND | ND | ND | ND | ND | ND | ND | ND | ND | ND | ND | ND | 0.0004576 | Not Tested | 0.0004576 | ND | ND
| Train B | 110 | ND | ND | ND | ND | 0.1 | 0.4576 | 0.1 | 0.4576 |  | 2 | ND | ND | ND | ND | ND | ND | ND | ND | ND | ND | ND | ND |  |  | 0.0004576 | Not Tested |  | ND
| Background | 110 | ND | ND | ND | ND | 0.1 | 0.4576 | 0.1 | 0.4576 |  | ND | -- | -- | -- | -- | -- | -- | -- | -- | -- | -- | -- | -- |  |  | Not Tested | Not Tested |  | --
Acetaldehyde | Train A | 44 | ND | ND | ND | ND | 0.1 | 0.18304 | 0.1 | 0.18304 | Acetaldehyde | 1 | ND | ND | ND | ND | ND | ND | ND | ND | ND | ND | ND | ND | ND | ND | 0.00018304 | Not Tested | 0.00018304 | ND | ND
| Train B | 44 | ND | ND | ND | ND | 0.1 | 0.18304 | 0.1 | 0.18304 |  | 2 | ND | ND | ND | ND | ND | ND | ND | ND | ND | ND | ND | ND |  |  | 0.00018304 | Not Tested |  | ND
| Background | 44 | ND | ND | ND | ND | 0.1 | 0.18304 | 0.1 | 0.18304 |  | ND | -- | -- | -- | -- | -- | -- | -- | -- | -- | -- | -- | -- |  |  | Not Tested | Not Tested |  | --
Acetic Acid | Train A | 60 | ND | ND | ND | ND | 0.1 | 0.2496 | 0.1 | 0.2496 | Acetic Acid | 1 | ND | ND | ND | ND | ND | ND | ND | ND | ND | ND | ND | ND | ND | ND | 0.0002496 | Not Tested | 0.0002496 | ND | ND
| Train B | 60 | ND | ND | ND | ND | 0.1 | 0.2496 | 0.1 | 0.2496 |  | 2 | ND | ND | ND | ND | ND | ND | ND | ND | ND | ND | ND | ND |  |  | 0.0002496 | Not Tested |  | ND
| Background | 60 | ND | ND | ND | ND | 0.1 | 0.2496 | 0.1 | 0.2496 |  | ND | -- | -- | -- | -- | -- | -- | -- | -- | -- | -- | -- | -- |  |  | Not Tested | Not Tested |  | --
Acetone | Train A | 58 | 0.36084 | 0.87064 | ND | ND | 0.1 | 0.24128 | 0.1 | 0.24128 | Acetone | 1 | 0.87064 | ND | 0.00035784 | ND | 0.00052414 | ND | 1.1533e-06 | ND | 7.6888e-08 | ND | 2.3904e-06 | ND | 5.0776e-08 | 1.5786e-06 | -- | Not Tested | -- | ND | 151.3%
| Train B | 58 | ND | ND | ND | ND | 0.1 | 0.24128 | 0.1 | 0.24128 |  | 2 | 0.12064 | ND | 0.00012064 | ND | 0.00017272 | ND | 3.6996e-07 | ND | 2.4664e-08 | ND | 7.6679e-07 | ND |  |  | -- | Not Tested |  | ND
| Background | 58 | 0.21253 | 0.5128 | ND | ND | 0.1 | 0.24128 | 0.1 | 0.24128 |  | ND | -- | -- | -- | -- | -- | -- | -- | -- | -- | -- | -- | -- |  |  | Not Tested | Not Tested |  | --
Acetonitrile | Train A | 41 | 7.8375 | 13.3676 | 6.1715 | 10.5261 | 0.1 | 0.17056 | 0.1 | 0.17056 | Acetonitrile | 1 | 13.3676 | ND | 0.012852 | ND | 0.018824 | ND | 4.1421e-05 | ND | 2.7614e-06 | ND | 8.585e-05 | ND | 2.378e-06 | 7.393e-05 | -- | Not Tested | -- | ND | 23.78%
| Train B | 41 | ND | ND | ND | ND | 0.1 | 0.17056 | 0.1 | 0.17056 |  | 2 | 10.5261 | ND | 0.0097563 | ND | 0.013968 | ND | 2.9919e-05 | ND | 1.9946e-06 | ND | 6.2011e-05 | ND |  |  | -- | Not Tested |  | ND
| Background | 41 | 0.3025 | 0.51595 | 0.45136 | 0.76984 | 0.1 | 0.17056 | 0.1 | 0.17056 |  | ND | -- | -- | -- | -- | -- | -- | -- | -- | -- | -- | -- | -- |  |  | Not Tested | Not Tested |  | --
Acetophenone | Train A | 120 | ND | ND | ND | ND | 0.1 | 0.4992 | 0.1 | 0.4992 | Acetophenone | 1 | ND | ND | ND | ND | ND | ND | ND | ND | ND | ND | ND | ND | ND | ND | 0.0004992 | Not Tested | 0.0004992 | ND | ND
| Train B | 120 | ND | ND | ND | ND | 0.1 | 0.4992 | 0.1 | 0.4992 |  | 2 | ND | ND | ND | ND | ND | ND | ND | ND | ND | ND | ND | ND |  |  | 0.0004992 | Not Tested |  | ND
| Background | 120 | ND | ND | ND | ND | 0.1 | 0.4992 | 0.1 | 0.4992 |  | ND | -- | -- | -- | -- | -- | -- | -- | -- | -- | -- | -- | -- |  |  | Not Tested | Not Tested |  | --
Acrolein | Train A | 56 | ND | ND | ND | ND | 0.1 | 0.23296 | 0.1 | 0.23296 | Acrolein | 1 | ND | ND | ND | ND | ND | ND | ND | ND | ND | ND | ND | ND | ND | ND | 0.00023296 | Not Tested | 0.00023296 | ND | ND
| Train B | 56 | ND | ND | ND | ND | 0.1 | 0.23296 | 0.1 | 0.23296 |  | 2 | ND | ND | ND | ND | ND | ND | ND | ND | ND | ND | ND | ND |  |  | 0.00023296 | Not Tested |  | ND
| Background | 56 | ND | ND | ND | ND | 0.1 | 0.23296 | 0.1 | 0.23296 |  | ND | -- | -- | -- | -- | -- | -- | -- | -- | -- | -- | -- | -- |  |  | Not Tested | Not Tested |  | --
Acrylonitrile (2-Propenenitrile) | Train A | 53 | 0.39468 | 0.87018 | ND | ND | 0.1 | 0.22048 | 0.1 | 0.22048 | Acrylonitrile (2-Propenenitrile) | 1 | 0.87018 | ND | 0.00087018 | ND | 0.0012746 | ND | 2.8046e-06 | ND | 1.8697e-07 | ND | 5.8129e-06 | ND | 1.0476e-07 | 3.2568e-06 | -- | Not Tested | -- | ND | 155%
| Train B | 53 | ND | ND | ND | ND | 0.1 | 0.22048 | 0.1 | 0.22048 |  | 2 | 0.11024 | ND | 0.00011024 | ND | 0.00015783 | ND | 3.3807e-07 | ND | 2.2538e-08 | ND | 7.0068e-07 | ND |  |  | -- | Not Tested |  | ND
| Background | 53 | ND | ND | ND | ND | 0.1 | 0.22048 | 0.1 | 0.22048 |  | ND | -- | -- | -- | -- | -- | -- | -- | -- | -- | -- | -- | -- |  |  | Not Tested | Not Tested |  | --
Allylchloride | Train A | 76.5 | ND | ND | ND | ND | 0.1 | 0.31824 | 0.1 | 0.31824 | Allylchloride | 1 | ND | ND | ND | ND | ND | ND | ND | ND | ND | ND | ND | ND | ND | ND | 0.00031824 | Not Tested | 0.00031824 | ND | ND
| Train B | 76.5 | ND | ND | ND | ND | 0.1 | 0.31824 | 0.1 | 0.31824 |  | 2 | ND | ND | ND | ND | ND | ND | ND | ND | ND | ND | ND | ND |  |  | 0.00031824 | Not Tested |  | ND
| Background | 76.5 | ND | ND | ND | ND | 0.1 | 0.31824 | 0.1 | 0.31824 |  | ND | -- | -- | -- | -- | -- | -- | -- | -- | -- | -- | -- | -- |  |  | Not Tested | Not Tested |  | --
Benzaldehyde | Train A | 106 | 0.41833 | 1.8447 | 0.42058 | 1.8546 | 0.1 | 0.44096 | 0.1 | 0.44096 | Benzaldehyde | 1 | 1.8447 | ND | 0.0018447 | ND | 0.0027019 | ND | 5.9454e-06 | ND | 3.9636e-07 | ND | 1.2322e-05 | ND | 3.8776e-07 | 1.2055e-05 | -- | Not Tested | -- | ND | -0.5376%
| Train B | 106 | ND | ND | ND | ND | 0.1 | 0.44096 | 0.1 | 0.44096 |  | 2 | 1.8546 | ND | 0.0018546 | ND | 0.0026553 | ND | 5.6874e-06 | ND | 3.7916e-07 | ND | 1.1788e-05 | ND |  |  | -- | Not Tested |  | ND
| Background | 106 | ND | ND | ND | ND | 0.1 | 0.44096 | 0.1 | 0.44096 |  | ND | -- | -- | -- | -- | -- | -- | -- | -- | -- | -- | -- | -- |  |  | Not Tested | Not Tested |  | --
Benzene | Train A | 78 | 23.729 | 76.996 | 42.6935 | 138.5317 | 0.1 | 0.32448 | 0.1 | 0.32448 | Benzene | 1 | 76.996 | ND | 0.073131 | ND | 0.10712 | ND | 0.0002357 | ND | 1.5713e-05 | ND | 0.00048852 | ND | 1.8982e-05 | 0.00059013 | -- | Not Tested | -- | ND | -57.1%
| Train B | 78 | ND | ND | ND | ND | 0.1 | 0.32448 | 0.1 | 0.32448 |  | 2 | 138.5317 | ND | 0.10883 | ND | 0.15582 | ND | 0.00033375 | ND | 2.225e-05 | ND | 0.00069173 | ND |  |  | -- | Not Tested |  | ND
| Background | 78 | 1.1912 | 3.8651 | 9.1531 | 29.6999 | 0.1 | 0.32448 | 0.1 | 0.32448 |  | ND | -- | -- | -- | -- | -- | -- | -- | -- | -- | -- | -- | -- |  |  | Not Tested | Not Tested |  | --
Benzofuran | Train A | 118 | ND | ND | ND | ND | 0.1 | 0.49088 | 0.1 | 0.49088 | Benzofuran | 1 | ND | ND | ND | ND | ND | ND | ND | ND | ND | ND | ND | ND | ND | ND | 0.00049088 | Not Tested | 0.00049088 | ND | ND
| Train B | 118 | ND | ND | ND | ND | 0.1 | 0.49088 | 0.1 | 0.49088 |  | 2 | ND | ND | ND | ND | ND | ND | ND | ND | ND | ND | ND | ND |  |  | 0.00049088 | Not Tested |  | ND
| Background | 118 | ND | ND | ND | ND | 0.1 | 0.49088 | 0.1 | 0.49088 |  | ND | -- | -- | -- | -- | -- | -- | -- | -- | -- | -- | -- | -- |  |  | Not Tested | Not Tested |  | --
Benzonitrile | Train A | 103 | ND | ND | ND | ND | 0.1 | 0.42848 | 0.1 | 0.42848 | Benzonitrile | 1 | ND | ND | ND | ND | ND | ND | ND | ND | ND | ND | ND | ND | ND | ND | 0.00042848 | Not Tested | 0.00042848 | ND | ND
| Train B | 103 | ND | ND | ND | ND | 0.1 | 0.42848 | 0.1 | 0.42848 |  | 2 | ND | ND | ND | ND | ND | ND | ND | ND | ND | ND | ND | ND |  |  | 0.00042848 | Not Tested |  | ND
| Background | 103 | ND | ND | ND | ND | 0.1 | 0.42848 | 0.1 | 0.42848 |  | ND | -- | -- | -- | -- | -- | -- | -- | -- | -- | -- | -- | -- |  |  | Not Tested | Not Tested |  | --
Benzylchloride | Train A | 127 | ND | ND | ND | ND | 0.1 | 0.52832 | 0.1 | 0.52832 | Benzylchloride | 1 | ND | ND | ND | ND | ND | ND | ND | ND | ND | ND | ND | ND | ND | ND | 0.00052832 | Not Tested | 0.00052832 | ND | ND
| Train B | 127 | ND | ND | ND | ND | 0.1 | 0.52832 | 0.1 | 0.52832 |  | 2 | ND | ND | ND | ND | ND | ND | ND | ND | ND | ND | ND | ND |  |  | 0.00052832 | Not Tested |  | ND
| Background | 127 | ND | ND | ND | ND | 0.1 | 0.52832 | 0.1 | 0.52832 |  | ND | -- | -- | -- | -- | -- | -- | -- | -- | -- | -- | -- | -- |  |  | Not Tested | Not Tested |  | --
Butanal | Train A | 72 | ND | ND | ND | ND | 0.1 | 0.29952 | 0.1 | 0.29952 | Butanal | 1 | ND | ND | ND | ND | ND | ND | ND | ND | ND | ND | ND | ND | ND | ND | 0.00029952 | Not Tested | 0.00029952 | ND | ND
| Train B | 72 | ND | ND | ND | ND | 0.1 | 0.29952 | 0.1 | 0.29952 |  | 2 | ND | ND | ND | ND | ND | ND | ND | ND | ND | ND | ND | ND |  |  | 0.00029952 | Not Tested |  | ND
| Background | 72 | ND | ND | ND | ND | 0.1 | 0.29952 | 0.1 | 0.29952 |  | ND | -- | -- | -- | -- | -- | -- | -- | -- | -- | -- | -- | -- |  |  | Not Tested | Not Tested |  | --
Carbontetrachloride | Train A | 154 | 0.11568 | 0.74112 | ND | ND | 0.1 | 0.64064 | 0.1 | 0.64064 | Carbontetrachloride | 1 | 0.74112 | ND | 8.8199e-05 | ND | 0.00012919 | ND | 2.8427e-07 | ND | 1.8951e-08 | ND | 5.8918e-07 | ND | 9.4756e-09 | 2.9459e-07 | -- | Not Tested | -- | ND | 79.29%
| Train B | 154 | ND | ND | ND | ND | 0.1 | 0.64064 | 0.1 | 0.64064 |  | 2 | 0.32032 | ND | 0 | ND | 0 | ND | 0 | ND | 0 | ND | 0 | ND |  |  | -- | Not Tested |  | ND
| Background | 154 | 0.10192 | 0.65292 | 0.17421 | 1.1161 | 0.1 | 0.64064 | 0.1 | 0.64064 |  | ND | -- | -- | -- | -- | -- | -- | -- | -- | -- | -- | -- | -- |  |  | Not Tested | Not Tested |  | --
Chlorobenzene | Train A | 113 | ND | ND | ND | ND | 0.1 | 0.47008 | 0.1 | 0.47008 | Chlorobenzene | 1 | ND | ND | ND | ND | ND | ND | ND | ND | ND | ND | ND | ND | ND | ND | 0.00047008 | Not Tested | 0.00047008 | ND | ND
| Train B | 113 | ND | ND | ND | ND | 0.1 | 0.47008 | 0.1 | 0.47008 |  | 2 | ND | ND | ND | ND | ND | ND | ND | ND | ND | ND | ND | ND |  |  | 0.00047008 | Not Tested |  | ND
| Background | 113 | ND | ND | ND | ND | 0.1 | 0.47008 | 0.1 | 0.47008 |  | ND | -- | -- | -- | -- | -- | -- | -- | -- | -- | -- | -- | -- |  |  | Not Tested | Not Tested |  | --
Chloroethene | Train A | 63 | ND | ND | ND | ND | 0.1 | 0.26208 | 0.1 | 0.26208 | Chloroethene | 1 | ND | ND | ND | ND | ND | ND | ND | ND | ND | ND | ND | ND | ND | ND | 0.00026208 | Not Tested | 0.00026208 | ND | ND
| Train B | 63 | ND | ND | ND | ND | 0.1 | 0.26208 | 0.1 | 0.26208 |  | 2 | ND | ND | ND | ND | ND | ND | ND | ND | ND | ND | ND | ND |  |  | 0.00026208 | Not Tested |  | ND
| Background | 63 | ND | ND | ND | ND | 0.1 | 0.26208 | 0.1 | 0.26208 |  | ND | -- | -- | -- | -- | -- | -- | -- | -- | -- | -- | -- | -- |  |  | Not Tested | Not Tested |  | --
Chloroform | Train A | 119 | ND | ND | ND | ND | 0.1 | 0.49504 | 0.1 | 0.49504 | Chloroform | 1 | ND | ND | ND | ND | ND | ND | ND | ND | ND | ND | ND | ND | ND | ND | 0.00049504 | Not Tested | 0.00049504 | ND | ND
| Train B | 119 | ND | ND | ND | ND | 0.1 | 0.49504 | 0.1 | 0.49504 |  | 2 | ND | ND | ND | ND | ND | ND | ND | ND | ND | ND | ND | ND |  |  | 0.00049504 | Not Tested |  | ND
| Background | 119 | ND | ND | ND | ND | 0.1 | 0.49504 | 0.1 | 0.49504 |  | ND | -- | -- | -- | -- | -- | -- | -- | -- | -- | -- | -- | -- |  |  | Not Tested | Not Tested |  | --
cis 1,3-Dichloro-1-propene | Train A | 111 | ND | ND | ND | ND | 0.1 | 0.46176 | 0.1 | 0.46176 | cis 1,3-Dichloro-1-propene | 1 | ND | ND | ND | ND | ND | ND | ND | ND | ND | ND | ND | ND | ND | ND | 0.00046176 | Not Tested | 0.00046176 | ND | ND
| Train B | 111 | ND | ND | ND | ND | 0.1 | 0.46176 | 0.1 | 0.46176 |  | 2 | ND | ND | ND | ND | ND | ND | ND | ND | ND | ND | ND | ND |  |  | 0.00046176 | Not Tested |  | ND
| Background | 111 | ND | ND | ND | ND | 0.1 | 0.46176 | 0.1 | 0.46176 |  | ND | -- | -- | -- | -- | -- | -- | -- | -- | -- | -- | -- | -- |  |  | Not Tested | Not Tested |  | --
CS2 | Train A | 76 | 2.0806 | 6.5781 | ND | ND | 0.1 | 0.31616 | 0.1 | 0.31616 | CS2 | 1 | 6.5781 | ND | 0.0065781 | ND | 0.0096351 | ND | 2.1201e-05 | ND | 1.4134e-06 | ND | 4.3943e-05 | ND | 7.2287e-07 | 2.2474e-05 | -- | Not Tested | -- | ND | 190.6%
| Train B | 76 | ND | ND | ND | ND | 0.1 | 0.31616 | 0.1 | 0.31616 |  | 2 | 0.15808 | ND | 0.00015808 | ND | 0.00022632 | ND | 4.8477e-07 | ND | 3.2318e-08 | ND | 1.0048e-06 | ND |  |  | -- | Not Tested |  | ND
| Background | 76 | ND | ND | ND | ND | 0.1 | 0.31616 | 0.1 | 0.31616 |  | ND | -- | -- | -- | -- | -- | -- | -- | -- | -- | -- | -- | -- |  |  | Not Tested | Not Tested |  | --
Cyanogen | Train A | 26 | 23.2012 | 25.0944 | 2.994 | 3.2383 | 0.1 | 0.10816 | 0.1 | 0.10816 | Cyanogen | 1 | 25.0944 | ND | 0.025094 | ND | 0.036756 | ND | 8.088e-05 | ND | 5.392e-06 | ND | 0.00016763 | ND | 3.027e-06 | 9.4108e-05 | -- | Not Tested | -- | ND | 154.3%
| Train B | 26 | ND | ND | ND | ND | 0.1 | 0.10816 | 0.1 | 0.10816 |  | 2 | 3.2383 | ND | 0.0032383 | ND | 0.0046363 | ND | 9.9308e-06 | ND | 6.6205e-07 | ND | 2.0583e-05 | ND |  |  | -- | Not Tested |  | ND
| Background | 26 | ND | ND | ND | ND | 0.1 | 0.10816 | 0.1 | 0.10816 |  | ND | -- | -- | -- | -- | -- | -- | -- | -- | -- | -- | -- | -- |  |  | Not Tested | Not Tested |  | --
Cyclopentanone | Train A | 84 | ND | ND | ND | ND | 0.1 | 0.34944 | 0.1 | 0.34944 | Cyclopentanone | 1 | ND | ND | ND | ND | ND | ND | ND | ND | ND | ND | ND | ND | ND | ND | 0.00034944 | Not Tested | 0.00034944 | ND | ND
| Train B | 84 | ND | ND | ND | ND | 0.1 | 0.34944 | 0.1 | 0.34944 |  | 2 | ND | ND | ND | ND | ND | ND | ND | ND | ND | ND | ND | ND |  |  | 0.00034944 | Not Tested |  | ND
| Background | 84 | ND | ND | ND | ND | 0.1 | 0.34944 | 0.1 | 0.34944 |  | ND | -- | -- | -- | -- | -- | -- | -- | -- | -- | -- | -- | -- |  |  | Not Tested | Not Tested |  | --
Dichloroacetonitrile | Train A | 109.9 | ND | ND | ND | ND | 0.1 | 0.45718 | 0.1 | 0.45718 | Dichloroacetonitrile | 1 | ND | ND | ND | ND | ND | ND | ND | ND | ND | ND | ND | ND | ND | ND | 0.00045718 | Not Tested | 0.00045718 | ND | ND
| Train B | 109.9 | ND | ND | ND | ND | 0.1 | 0.45718 | 0.1 | 0.45718 |  | 2 | ND | ND | ND | ND | ND | ND | ND | ND | ND | ND | ND | ND |  |  | 0.00045718 | Not Tested |  | ND
| Background | 109.9 | ND | ND | ND | ND | 0.1 | 0.45718 | 0.1 | 0.45718 |  | ND | -- | -- | -- | -- | -- | -- | -- | -- | -- | -- | -- | -- |  |  | Not Tested | Not Tested |  | --
Dichlorodifluoromethane | Train A | 120 | ND | ND | ND | ND | 0.1 | 0.4992 | 0.1 | 0.4992 | Dichlorodifluoromethane | 1 | ND | ND | ND | ND | ND | ND | ND | ND | ND | ND | ND | ND | ND | ND | 0.0004992 | Not Tested | 0.0004992 | ND | ND
| Train B | 120 | ND | ND | ND | ND | 0.1 | 0.4992 | 0.1 | 0.4992 |  | 2 | ND | ND | ND | ND | ND | ND | ND | ND | ND | ND | ND | ND |  |  | 0.0004992 | Not Tested |  | ND
| Background | 120 | ND | ND | ND | ND | 0.1 | 0.4992 | 0.1 | 0.4992 |  | ND | -- | -- | -- | -- | -- | -- | -- | -- | -- | -- | -- | -- |  |  | Not Tested | Not Tested |  | --
Dichlorotetrafluoroethane | Train A | 171 | ND | ND | ND | ND | 0.1 | 0.71136 | 0.1 | 0.71136 | Dichlorotetrafluoroethane | 1 | ND | ND | ND | ND | ND | ND | ND | ND | ND | ND | ND | ND | ND | ND | 0.00071136 | Not Tested | 0.00071136 | ND | ND
| Train B | 171 | ND | ND | ND | ND | 0.1 | 0.71136 | 0.1 | 0.71136 |  | 2 | ND | ND | ND | ND | ND | ND | ND | ND | ND | ND | ND | ND |  |  | 0.00071136 | Not Tested |  | ND
| Background | 171 | ND | ND | ND | ND | 0.1 | 0.71136 | 0.1 | 0.71136 |  | ND | -- | -- | -- | -- | -- | -- | -- | -- | -- | -- | -- | -- |  |  | Not Tested | Not Tested |  | --
Dimethyldisulfide | Train A | 94 | ND | ND | ND | ND | 0.1 | 0.39104 | 0.1 | 0.39104 | Dimethyldisulfide | 1 | ND | ND | ND | ND | ND | ND | ND | ND | ND | ND | ND | ND | ND | ND | 0.00039104 | Not Tested | 0.00039104 | ND | ND
| Train B | 94 | ND | ND | ND | ND | 0.1 | 0.39104 | 0.1 | 0.39104 |  | 2 | ND | ND | ND | ND | ND | ND | ND | ND | ND | ND | ND | ND |  |  | 0.00039104 | Not Tested |  | ND
| Background | 94 | ND | ND | ND | ND | 0.1 | 0.39104 | 0.1 | 0.39104 |  | ND | -- | -- | -- | -- | -- | -- | -- | -- | -- | -- | -- | -- |  |  | Not Tested | Not Tested |  | --
Dimethyltrisulfide | Train A | 126 | ND | ND | ND | ND | 0.1 | 0.52416 | 0.1 | 0.52416 | Dimethyltrisulfide | 1 | ND | ND | ND | ND | ND | ND | ND | ND | ND | ND | ND | ND | ND | ND | 0.00052416 | Not Tested | 0.00052416 | ND | ND
| Train B | 126 | ND | ND | ND | ND | 0.1 | 0.52416 | 0.1 | 0.52416 |  | 2 | ND | ND | ND | ND | ND | ND | ND | ND | ND | ND | ND | ND |  |  | 0.00052416 | Not Tested |  | ND
| Background | 126 | ND | ND | ND | ND | 0.1 | 0.52416 | 0.1 | 0.52416 |  | ND | -- | -- | -- | -- | -- | -- | -- | -- | -- | -- | -- | -- |  |  | Not Tested | Not Tested |  | --
d-Limonene | Train A | 136 | ND | ND | ND | ND | 0.1 | 0.56576 | 0.1 | 0.56576 | d-Limonene | 1 | ND | ND | ND | ND | ND | ND | ND | ND | ND | ND | ND | ND | ND | ND | 0.00056576 | Not Tested | 0.00056576 | ND | ND
| Train B | 136 | ND | ND | ND | ND | 0.1 | 0.56576 | 0.1 | 0.56576 |  | 2 | ND | ND | ND | ND | ND | ND | ND | ND | ND | ND | ND | ND |  |  | 0.00056576 | Not Tested |  | ND
| Background | 136 | ND | ND | ND | ND | 0.1 | 0.56576 | 0.1 | 0.56576 |  | ND | -- | -- | -- | -- | -- | -- | -- | -- | -- | -- | -- | -- |  |  | Not Tested | Not Tested |  | --
Ethanol | Train A | 46 | ND | ND | ND | ND | 0.1 | 0.19136 | 0.1 | 0.19136 | Ethanol | 1 | ND | ND | ND | ND | ND | ND | ND | ND | ND | ND | ND | ND | ND | ND | 0.00019136 | Not Tested | 0.00019136 | ND | ND
| Train B | 46 | ND | ND | ND | ND | 0.1 | 0.19136 | 0.1 | 0.19136 |  | 2 | ND | ND | ND | ND | ND | ND | ND | ND | ND | ND | ND | ND |  |  | 0.00019136 | Not Tested |  | ND
| Background | 46 | ND | ND | 0.22196 | 0.42475 | 0.1 | 0.19136 | 0.1 | 0.19136 |  | ND | -- | -- | -- | -- | -- | -- | -- | -- | -- | -- | -- | -- |  |  | Not Tested | Not Tested |  | --
Ethylbenzene | Train A | 106 | 3.137 | 13.8328 | 5.1668 | 22.7835 | 0.1 | 0.44096 | 0.1 | 0.44096 | Ethylbenzene | 1 | 13.8328 | ND | 0.0087472 | ND | 0.012812 | ND | 2.8192e-05 | ND | 1.8795e-06 | ND | 5.8432e-05 | ND | 1.9899e-06 | 6.1863e-05 | -- | Not Tested | -- | ND | -48.89%
| Train B | 106 | ND | ND | ND | ND | 0.1 | 0.44096 | 0.1 | 0.44096 |  | 2 | 22.7835 | ND | 0.010273 | ND | 0.014708 | ND | 3.1503e-05 | ND | 2.1002e-06 | ND | 6.5294e-05 | ND |  |  | -- | Not Tested |  | ND
| Background | 106 | 1.1533 | 5.0856 | 2.8371 | 12.5106 | 0.1 | 0.44096 | 0.1 | 0.44096 |  | ND | -- | -- | -- | -- | -- | -- | -- | -- | -- | -- | -- | -- |  |  | Not Tested | Not Tested |  | --
Ethylchloride | Train A | 64.5 | ND | ND | ND | ND | 0.1 | 0.26832 | 0.1 | 0.26832 | Ethylchloride | 1 | ND | ND | ND | ND | ND | ND | ND | ND | ND | ND | ND | ND | ND | ND | 0.00026832 | Not Tested | 0.00026832 | ND | ND
| Train B | 64.5 | ND | ND | ND | ND | 0.1 | 0.26832 | 0.1 | 0.26832 |  | 2 | ND | ND | ND | ND | ND | ND | ND | ND | ND | ND | ND | ND |  |  | 0.00026832 | Not Tested |  | ND
| Background | 64.5 | ND | ND | ND | ND | 0.1 | 0.26832 | 0.1 | 0.26832 |  | ND | -- | -- | -- | -- | -- | -- | -- | -- | -- | -- | -- | -- |  |  | Not Tested | Not Tested |  | --
F22 | Train A | 235 | 4.0704 | 39.7923 | 7.2505 | 70.8811 | 0.1 | 0.9776 | 0.1 | 0.9776 | F22 | 1 | 39.7923 | ND | 0.029018 | ND | 0.042504 | ND | 9.3527e-05 | ND | 6.2351e-06 | ND | 0.00019385 | ND | 7.3612e-06 | 0.00022886 | -- | Not Tested | -- | ND | -56.18%
| Train B | 235 | ND | ND | ND | ND | 0.1 | 0.9776 | 0.1 | 0.9776 |  | 2 | 70.8811 | ND | 0.041515 | ND | 0.059437 | ND | 0.00012731 | ND | 8.4874e-06 | ND | 0.00026387 | ND |  |  | -- | Not Tested |  | ND
| Background | 235 | 1.1021 | 10.7739 | 3.0039 | 29.3664 | 0.1 | 0.9776 | 0.1 | 0.9776 |  | ND | -- | -- | -- | -- | -- | -- | -- | -- | -- | -- | -- | -- |  |  | Not Tested | Not Tested |  | --
Furan | Train A | 68 | ND | ND | ND | ND | 0.1 | 0.28288 | 0.1 | 0.28288 | Furan | 1 | ND | ND | ND | ND | ND | ND | ND | ND | ND | ND | ND | ND | ND | ND | 0.00028288 | Not Tested | 0.00028288 | ND | ND
| Train B | 68 | ND | ND | ND | ND | 0.1 | 0.28288 | 0.1 | 0.28288 |  | 2 | ND | ND | ND | ND | ND | ND | ND | ND | ND | ND | ND | ND |  |  | 0.00028288 | Not Tested |  | ND
| Background | 68 | ND | ND | ND | ND | 0.1 | 0.28288 | 0.1 | 0.28288 |  | ND | -- | -- | -- | -- | -- | -- | -- | -- | -- | -- | -- | -- |  |  | Not Tested | Not Tested |  | --
Heptanal | Train A | 114 | ND | ND | ND | ND | 0.1 | 0.47424 | 0.1 | 0.47424 | Heptanal | 1 | ND | ND | ND | ND | ND | ND | ND | ND | ND | ND | ND | ND | ND | ND | 0.00047424 | Not Tested | 0.00047424 | ND | ND
| Train B | 114 | ND | ND | ND | ND | 0.1 | 0.47424 | 0.1 | 0.47424 |  | 2 | ND | ND | ND | ND | ND | ND | ND | ND | ND | ND | ND | ND |  |  | 0.00047424 | Not Tested |  | ND
| Background | 114 | ND | ND | ND | ND | 0.1 | 0.47424 | 0.1 | 0.47424 |  | ND | -- | -- | -- | -- | -- | -- | -- | -- | -- | -- | -- | -- |  |  | Not Tested | Not Tested |  | --
Hexachlorobutadiene | Train A | 261 | ND | ND | ND | ND | 0.1 | 1.0858 | 0.1 | 1.0858 | Hexachlorobutadiene | 1 | ND | ND | ND | ND | ND | ND | ND | ND | ND | ND | ND | ND | ND | ND | 0.0010858 | Not Tested | 0.0010858 | ND | ND
| Train B | 261 | ND | ND | ND | ND | 0.1 | 1.0858 | 0.1 | 1.0858 |  | 2 | ND | ND | ND | ND | ND | ND | ND | ND | ND | ND | ND | ND |  |  | 0.0010858 | Not Tested |  | ND
| Background | 261 | ND | ND | ND | ND | 0.1 | 1.0858 | 0.1 | 1.0858 |  | ND | -- | -- | -- | -- | -- | -- | -- | -- | -- | -- | -- | -- |  |  | Not Tested | Not Tested |  | --
Hexachloroethane | Train A | 236.7 | ND | ND | ND | ND | 0.1 | 0.98467 | 0.1 | 0.98467 | Hexachloroethane | 1 | ND | ND | ND | ND | ND | ND | ND | ND | ND | ND | ND | ND | ND | ND | 0.00098467 | Not Tested | 0.00098467 | ND | ND
| Train B | 236.7 | ND | ND | ND | ND | 0.1 | 0.98467 | 0.1 | 0.98467 |  | 2 | ND | ND | ND | ND | ND | ND | ND | ND | ND | ND | ND | ND |  |  | 0.00098467 | Not Tested |  | ND
| Background | 236.7 | ND | ND | ND | ND | 0.1 | 0.98467 | 0.1 | 0.98467 |  | ND | -- | -- | -- | -- | -- | -- | -- | -- | -- | -- | -- | -- |  |  | Not Tested | Not Tested |  | --
Hexanal | Train A | 100 | 0.38718 | 1.6107 | ND | ND | 0.1 | 0.416 | 0.1 | 0.416 | Hexanal | 1 | 1.6107 | ND | 0.0016107 | ND | 0.0023592 | ND | 5.1913e-06 | ND | 3.4609e-07 | ND | 1.076e-05 | ND | 1.943e-07 | 6.0408e-06 | -- | Not Tested | -- | ND | 154.3%
| Train B | 100 | ND | ND | ND | ND | 0.1 | 0.416 | 0.1 | 0.416 |  | 2 | 0.208 | ND | 0.000208 | ND | 0.0002978 | ND | 6.3786e-07 | ND | 4.2524e-08 | ND | 1.322e-06 | ND |  |  | -- | Not Tested |  | ND
| Background | 100 | ND | ND | ND | ND | 0.1 | 0.416 | 0.1 | 0.416 |  | ND | -- | -- | -- | -- | -- | -- | -- | -- | -- | -- | -- | -- |  |  | Not Tested | Not Tested |  | --
Indane | Train A | 118 | 0.12598 | 0.6184 | 0.15129 | 0.74266 | 0.1 | 0.49088 | 0.1 | 0.49088 | Indane | 1 | 0.6184 | ND | 0.00036814 | ND | 0.00053923 | ND | 1.1865e-06 | ND | 7.9102e-08 | ND | 2.4592e-06 | ND | 6.1807e-08 | 1.9216e-06 | -- | Not Tested | -- | ND | -18.26%
| Train B | 118 | ND | ND | ND | ND | 0.1 | 0.49088 | 0.1 | 0.49088 |  | 2 | 0.74266 | ND | 0.00021773 | ND | 0.00031172 | ND | 6.6769e-07 | ND | 4.4512e-08 | ND | 1.3839e-06 | ND |  |  | -- | Not Tested |  | ND
| Background | 118 | 0.050982 | 0.25026 | 0.10694 | 0.52493 | 0.1 | 0.49088 | 0.1 | 0.49088 |  | ND | -- | -- | -- | -- | -- | -- | -- | -- | -- | -- | -- | -- |  |  | Not Tested | Not Tested |  | --
Isothiocyanatomethane | Train A | 73.11 | ND | ND | ND | ND | 0.1 | 0.30414 | 0.1 | 0.30414 | Isothiocyanatomethane | 1 | ND | ND | ND | ND | ND | ND | ND | ND | ND | ND | ND | ND | ND | ND | 0.00030414 | Not Tested | 0.00030414 | ND | ND
| Train B | 73.11 | ND | ND | ND | ND | 0.1 | 0.30414 | 0.1 | 0.30414 |  | 2 | ND | ND | ND | ND | ND | ND | ND | ND | ND | ND | ND | ND |  |  | 0.00030414 | Not Tested |  | ND
| Background | 73.11 | ND | ND | ND | ND | 0.1 | 0.30414 | 0.1 | 0.30414 |  | ND | -- | -- | -- | -- | -- | -- | -- | -- | -- | -- | -- | -- |  |  | Not Tested | Not Tested |  | --
m&p-Xylene | Train A | 106 | 14.0933 | 62.146 | 25.4188 | 112.0866 | 0.1 | 0.44096 | 0.1 | 0.44096 | m&p-Xylene | 1 | 62.146 | ND | 0.03387 | ND | 0.04961 | ND | 0.00010916 | ND | 7.2776e-06 | ND | 0.00022626 | ND | 7.8808e-06 | 0.00024501 | -- | Not Tested | -- | ND | -57.33%
| Train B | 106 | ND | ND | ND | ND | 0.1 | 0.44096 | 0.1 | 0.44096 |  | 2 | 112.0866 | ND | 0.041498 | ND | 0.059414 | ND | 0.00012726 | ND | 8.4841e-06 | ND | 0.00026376 | ND |  |  | -- | Not Tested |  | ND
| Background | 106 | 6.4124 | 28.2759 | 16.0078 | 70.5881 | 0.1 | 0.44096 | 0.1 | 0.44096 |  | ND | -- | -- | -- | -- | -- | -- | -- | -- | -- | -- | -- | -- |  |  | Not Tested | Not Tested |  | --
m-Dichlorobenzene | Train A | 147 | ND | ND | ND | ND | 0.1 | 0.61152 | 0.1 | 0.61152 | m-Dichlorobenzene | 1 | ND | ND | ND | ND | ND | ND | ND | ND | ND | ND | ND | ND | ND | ND | 0.00061152 | Not Tested | 0.00061152 | ND | ND
| Train B | 147 | ND | ND | ND | ND | 0.1 | 0.61152 | 0.1 | 0.61152 |  | 2 | ND | ND | ND | ND | ND | ND | ND | ND | ND | ND | ND | ND |  |  | 0.00061152 | Not Tested |  | ND
| Background | 147 | ND | ND | ND | ND | 0.1 | 0.61152 | 0.1 | 0.61152 |  | ND | -- | -- | -- | -- | -- | -- | -- | -- | -- | -- | -- | -- |  |  | Not Tested | Not Tested |  | --
Methacrolein | Train A | 70 | ND | ND | ND | ND | 0.1 | 0.2912 | 0.1 | 0.2912 | Methacrolein | 1 | ND | ND | ND | ND | ND | ND | ND | ND | ND | ND | ND | ND | ND | ND | 0.0002912 | Not Tested | 0.0002912 | ND | ND
| Train B | 70 | ND | ND | ND | ND | 0.1 | 0.2912 | 0.1 | 0.2912 |  | 2 | ND | ND | ND | ND | ND | ND | ND | ND | ND | ND | ND | ND |  |  | 0.0002912 | Not Tested |  | ND
| Background | 70 | ND | ND | ND | ND | 0.1 | 0.2912 | 0.1 | 0.2912 |  | ND | -- | -- | -- | -- | -- | -- | -- | -- | -- | -- | -- | -- |  |  | Not Tested | Not Tested |  | --
Methylbromide | Train A | 95 | ND | ND | ND | ND | 0.1 | 0.3952 | 0.1 | 0.3952 | Methylbromide | 1 | ND | ND | ND | ND | ND | ND | ND | ND | ND | ND | ND | ND | ND | ND | 0.0003952 | Not Tested | 0.0003952 | ND | ND
| Train B | 95 | ND | ND | ND | ND | 0.1 | 0.3952 | 0.1 | 0.3952 |  | 2 | ND | ND | ND | ND | ND | ND | ND | ND | ND | ND | ND | ND |  |  | 0.0003952 | Not Tested |  | ND
| Background | 95 | ND | ND | ND | ND | 0.1 | 0.3952 | 0.1 | 0.3952 |  | ND | -- | -- | -- | -- | -- | -- | -- | -- | -- | -- | -- | -- |  |  | Not Tested | Not Tested |  | --
Methylchloride | Train A | 50 | ND | ND | ND | ND | 0.1 | 0.208 | 0.1 | 0.208 | Methylchloride | 1 | ND | ND | ND | ND | ND | ND | ND | ND | ND | ND | ND | ND | ND | ND | 0.000208 | Not Tested | 0.000208 | ND | ND
| Train B | 50 | ND | ND | ND | ND | 0.1 | 0.208 | 0.1 | 0.208 |  | 2 | ND | ND | ND | ND | ND | ND | ND | ND | ND | ND | ND | ND |  |  | 0.000208 | Not Tested |  | ND
| Background | 50 | ND | ND | ND | ND | 0.1 | 0.208 | 0.1 | 0.208 |  | ND | -- | -- | -- | -- | -- | -- | -- | -- | -- | -- | -- | -- |  |  | Not Tested | Not Tested |  | --
Methylchloroform | Train A | 133 | ND | ND | ND | ND | 0.1 | 0.55328 | 0.1 | 0.55328 | Methylchloroform | 1 | ND | ND | ND | ND | ND | ND | ND | ND | ND | ND | ND | ND | ND | ND | 0.00055328 | Not Tested | 0.00055328 | ND | ND
| Train B | 133 | ND | ND | ND | ND | 0.1 | 0.55328 | 0.1 | 0.55328 |  | 2 | ND | ND | ND | ND | ND | ND | ND | ND | ND | ND | ND | ND |  |  | 0.00055328 | Not Tested |  | ND
| Background | 133 | ND | ND | ND | ND | 0.1 | 0.55328 | 0.1 | 0.55328 |  | ND | -- | -- | -- | -- | -- | -- | -- | -- | -- | -- | -- | -- |  |  | Not Tested | Not Tested |  | --
Methylenechloride (b) | Train A | 85 | 673.1726 | 2380.3382 | 9215.1662 | 32584.8276 | 0.1 | 0.3536 | 0.1 | 0.3536 | Methylenechloride (b) | 1 | 2380.3382 | ND | 2.1974 | ND | 3.2186 | ND | 0.0070822 | ND | 0.00047215 | ND | 0.014679 | ND | 0.0034453 | 0.10711 | -- | Not Tested | -- | ND | -172.8%
| Train B | 85 | ND | ND | ND | ND | 0.1 | 0.3536 | 0.1 | 0.3536 |  | 2 | 32584.8276 | ND | 31.3949 | ND | 44.9484 | ND | 0.096277 | ND | 0.0064185 | ND | 0.19955 | ND |  |  | -- | Not Tested |  | ND
| Background | 85 | 51.7397 | 182.9517 | 336.5131 | 1189.9104 | 0.1 | 0.3536 | 0.1 | 0.3536 |  | ND | -- | -- | -- | -- | -- | -- | -- | -- | -- | -- | -- | -- |  |  | Not Tested | Not Tested |  | --
Methylnitrite | Train A | 61 | ND | ND | ND | ND | 0.1 | 0.25376 | 0.1 | 0.25376 | Methylnitrite | 1 | ND | ND | ND | ND | ND | ND | ND | ND | ND | ND | ND | ND | ND | ND | 0.00025376 | Not Tested | 0.00025376 | ND | ND
| Train B | 61 | ND | ND | ND | ND | 0.1 | 0.25376 | 0.1 | 0.25376 |  | 2 | ND | ND | ND | ND | ND | ND | ND | ND | ND | ND | ND | ND |  |  | 0.00025376 | Not Tested |  | ND
| Background | 61 | ND | ND | ND | ND | 0.1 | 0.25376 | 0.1 | 0.25376 |  | ND | -- | -- | -- | -- | -- | -- | -- | -- | -- | -- | -- | -- |  |  | Not Tested | Not Tested |  | --
MTBE | Train A | 88 | ND | ND | ND | ND | 0.1 | 0.36608 | 0.1 | 0.36608 | MTBE | 1 | ND | ND | ND | ND | ND | ND | ND | ND | ND | ND | ND | ND | ND | ND | 0.00036608 | Not Tested | 0.00036608 | ND | ND
| Train B | 88 | ND | ND | ND | ND | 0.1 | 0.36608 | 0.1 | 0.36608 |  | 2 | ND | ND | ND | ND | ND | ND | ND | ND | ND | ND | ND | ND |  |  | 0.00036608 | Not Tested |  | ND
| Background | 88 | ND | ND | ND | ND | 0.1 | 0.36608 | 0.1 | 0.36608 |  | ND | -- | -- | -- | -- | -- | -- | -- | -- | -- | -- | -- | -- |  |  | Not Tested | Not Tested |  | --
Methyl-vinyl ketone | Train A | 70 | ND | ND | ND | ND | 0.1 | 0.2912 | 0.1 | 0.2912 | Methyl-vinyl ketone | 1 | ND | ND | ND | ND | ND | ND | ND | ND | ND | ND | ND | ND | ND | ND | 0.0002912 | Not Tested | 0.0002912 | ND | ND
| Train B | 70 | ND | ND | ND | ND | 0.1 | 0.2912 | 0.1 | 0.2912 |  | 2 | ND | ND | ND | ND | ND | ND | ND | ND | ND | ND | ND | ND |  |  | 0.0002912 | Not Tested |  | ND
| Background | 70 | ND | ND | ND | ND | 0.1 | 0.2912 | 0.1 | 0.2912 |  | ND | -- | -- | -- | -- | -- | -- | -- | -- | -- | -- | -- | -- |  |  | Not Tested | Not Tested |  | --
Naphthalene | Train A | 128 | 0.60554 | 3.2244 | 0.83673 | 4.4554 | 0.1 | 0.53248 | 0.1 | 0.53248 | Naphthalene | 1 | 3.2244 | ND | 0.0024586 | ND | 0.0036012 | ND | 7.9241e-06 | ND | 5.2827e-07 | ND | 1.6424e-05 | ND | 5.5628e-07 | 1.7294e-05 | -- | Not Tested | -- | ND | -32.06%
| Train B | 128 | ND | ND | ND | ND | 0.1 | 0.53248 | 0.1 | 0.53248 |  | 2 | 4.4554 | ND | 0.0028579 | ND | 0.0040917 | ND | 8.7642e-06 | ND | 5.8428e-07 | ND | 1.8165e-05 | ND |  |  | -- | Not Tested |  | ND
| Background | 128 | 0.14381 | 0.76578 | 0.30001 | 1.5975 | 0.1 | 0.53248 | 0.1 | 0.53248 |  | ND | -- | -- | -- | -- | -- | -- | -- | -- | -- | -- | -- | -- |  |  | Not Tested | Not Tested |  | --
Nitrobenzene | Train A | 123 | ND | ND | ND | ND | 0.1 | 0.51168 | 0.1 | 0.51168 | Nitrobenzene | 1 | ND | ND | ND | ND | ND | ND | ND | ND | ND | ND | ND | ND | ND | ND | 0.00051168 | Not Tested | 0.00051168 | ND | ND
| Train B | 123 | ND | ND | ND | ND | 0.1 | 0.51168 | 0.1 | 0.51168 |  | 2 | ND | ND | ND | ND | ND | ND | ND | ND | ND | ND | ND | ND |  |  | 0.00051168 | Not Tested |  | ND
| Background | 123 | ND | ND | ND | ND | 0.1 | 0.51168 | 0.1 | 0.51168 |  | ND | -- | -- | -- | -- | -- | -- | -- | -- | -- | -- | -- | -- |  |  | Not Tested | Not Tested |  | --
Nitromethane | Train A | 61 | 0.68504 | 1.7383 | 0.7313 | 1.8558 | 0.1 | 0.25376 | 0.1 | 0.25376 | Nitromethane | 1 | 1.7383 | ND | 0.0017383 | ND | 0.0025462 | ND | 5.6027e-06 | ND | 3.7352e-07 | ND | 1.1612e-05 | ND | 3.7646e-07 | 1.1704e-05 | -- | Not Tested | -- | ND | -6.533%
| Train B | 61 | ND | ND | ND | ND | 0.1 | 0.25376 | 0.1 | 0.25376 |  | 2 | 1.8558 | ND | 0.0018558 | ND | 0.0026569 | ND | 5.6909e-06 | ND | 3.794e-07 | ND | 1.1795e-05 | ND |  |  | -- | Not Tested |  | ND
| Background | 61 | ND | ND | ND | ND | 0.1 | 0.25376 | 0.1 | 0.25376 |  | ND | -- | -- | -- | -- | -- | -- | -- | -- | -- | -- | -- | -- |  |  | Not Tested | Not Tested |  | --
Nonanal | Train A | 142 | ND | ND | ND | ND | 0.1 | 0.59072 | 0.1 | 0.59072 | Nonanal | 1 | ND | ND | ND | ND | ND | ND | ND | ND | ND | ND | ND | ND | ND | ND | 0.00059072 | Not Tested | 0.00059072 | ND | ND
| Train B | 142 | ND | ND | ND | ND | 0.1 | 0.59072 | 0.1 | 0.59072 |  | 2 | ND | ND | ND | ND | ND | ND | ND | ND | ND | ND | ND | ND |  |  | 0.00059072 | Not Tested |  | ND
| Background | 142 | ND | ND | ND | ND | 0.1 | 0.59072 | 0.1 | 0.59072 |  | ND | -- | -- | -- | -- | -- | -- | -- | -- | -- | -- | -- | -- |  |  | Not Tested | Not Tested |  | --
OCS | Train A | 60 | ND | ND | ND | ND | 0.1 | 0.2496 | 0.1 | 0.2496 | OCS | 1 | ND | ND | ND | ND | ND | ND | ND | ND | ND | ND | ND | ND | ND | ND | 0.0002496 | Not Tested | 0.0002496 | ND | ND
| Train B | 60 | ND | ND | ND | ND | 0.1 | 0.2496 | 0.1 | 0.2496 |  | 2 | ND | ND | ND | ND | ND | ND | ND | ND | ND | ND | ND | ND |  |  | 0.0002496 | Not Tested |  | ND
| Background | 60 | ND | ND | ND | ND | 0.1 | 0.2496 | 0.1 | 0.2496 |  | ND | -- | -- | -- | -- | -- | -- | -- | -- | -- | -- | -- | -- |  |  | Not Tested | Not Tested |  | --
Octanal | Train A | 128 | ND | ND | ND | ND | 0.1 | 0.53248 | 0.1 | 0.53248 | Octanal | 1 | ND | ND | ND | ND | ND | ND | ND | ND | ND | ND | ND | ND | ND | ND | 0.00053248 | Not Tested | 0.00053248 | ND | ND
| Train B | 128 | ND | ND | ND | ND | 0.1 | 0.53248 | 0.1 | 0.53248 |  | 2 | ND | ND | ND | ND | ND | ND | ND | ND | ND | ND | ND | ND |  |  | 0.00053248 | Not Tested |  | ND
| Background | 128 | ND | ND | ND | ND | 0.1 | 0.53248 | 0.1 | 0.53248 |  | ND | -- | -- | -- | -- | -- | -- | -- | -- | -- | -- | -- | -- |  |  | Not Tested | Not Tested |  | --
o-Dichlorobenzene | Train A | 147 | ND | ND | ND | ND | 0.1 | 0.61152 | 0.1 | 0.61152 | o-Dichlorobenzene | 1 | ND | ND | ND | ND | ND | ND | ND | ND | ND | ND | ND | ND | ND | ND | 0.00061152 | Not Tested | 0.00061152 | ND | ND
| Train B | 147 | ND | ND | ND | ND | 0.1 | 0.61152 | 0.1 | 0.61152 |  | 2 | ND | ND | ND | ND | ND | ND | ND | ND | ND | ND | ND | ND |  |  | 0.00061152 | Not Tested |  | ND
| Background | 147 | ND | ND | ND | ND | 0.1 | 0.61152 | 0.1 | 0.61152 |  | ND | -- | -- | -- | -- | -- | -- | -- | -- | -- | -- | -- | -- |  |  | Not Tested | Not Tested |  | --
o-Xylene | Train A | 106 | 4.7055 | 20.7492 | 8.2115 | 36.2095 | 0.1 | 0.44096 | 0.1 | 0.44096 | o-Xylene | 1 | 20.7492 | ND | 0.01129 | ND | 0.016537 | ND | 3.6388e-05 | ND | 2.4259e-06 | ND | 7.5418e-05 | ND | 2.6685e-06 | 8.2963e-05 | -- | Not Tested | -- | ND | -54.29%
| Train B | 106 | ND | ND | ND | ND | 0.1 | 0.44096 | 0.1 | 0.44096 |  | 2 | 36.2095 | ND | 0.01424 | ND | 0.020387 | ND | 4.3668e-05 | ND | 2.9112e-06 | ND | 9.0507e-05 | ND |  |  | -- | Not Tested |  | ND
| Background | 106 | 2.1451 | 9.4592 | 4.9823 | 21.9698 | 0.1 | 0.44096 | 0.1 | 0.44096 |  | ND | -- | -- | -- | -- | -- | -- | -- | -- | -- | -- | -- | -- |  |  | Not Tested | Not Tested |  | --
p-Dichlorobenzene | Train A | 147 | ND | ND | ND | ND | 0.1 | 0.61152 | 0.1 | 0.61152 | p-Dichlorobenzene | 1 | ND | ND | ND | ND | ND | ND | ND | ND | ND | ND | ND | ND | ND | ND | 0.00061152 | Not Tested | 0.00061152 | ND | ND
| Train B | 147 | ND | ND | ND | ND | 0.1 | 0.61152 | 0.1 | 0.61152 |  | 2 | ND | ND | ND | ND | ND | ND | ND | ND | ND | ND | ND | ND |  |  | 0.00061152 | Not Tested |  | ND
| Background | 147 | ND | ND | ND | ND | 0.1 | 0.61152 | 0.1 | 0.61152 |  | ND | -- | -- | -- | -- | -- | -- | -- | -- | -- | -- | -- | -- |  |  | Not Tested | Not Tested |  | --
Pentachloro-1-propene | Train A | 214.5 | ND | ND | ND | ND | 0.1 | 0.89232 | 0.1 | 0.89232 | Pentachloro-1-propene | 1 | ND | ND | ND | ND | ND | ND | ND | ND | ND | ND | ND | ND | ND | ND | 0.00089232 | Not Tested | 0.00089232 | ND | ND
| Train B | 214.5 | ND | ND | ND | ND | 0.1 | 0.89232 | 0.1 | 0.89232 |  | 2 | ND | ND | ND | ND | ND | ND | ND | ND | ND | ND | ND | ND |  |  | 0.00089232 | Not Tested |  | ND
| Background | 214.5 | ND | ND | ND | ND | 0.1 | 0.89232 | 0.1 | 0.89232 |  | ND | -- | -- | -- | -- | -- | -- | -- | -- | -- | -- | -- | -- |  |  | Not Tested | Not Tested |  | --
Pentanal | Train A | 86 | ND | ND | ND | ND | 0.1 | 0.35776 | 0.1 | 0.35776 | Pentanal | 1 | ND | ND | ND | ND | ND | ND | ND | ND | ND | ND | ND | ND | ND | ND | 0.00035776 | Not Tested | 0.00035776 | ND | ND
| Train B | 86 | ND | ND | ND | ND | 0.1 | 0.35776 | 0.1 | 0.35776 |  | 2 | ND | ND | ND | ND | ND | ND | ND | ND | ND | ND | ND | ND |  |  | 0.00035776 | Not Tested |  | ND
| Background | 86 | ND | ND | ND | ND | 0.1 | 0.35776 | 0.1 | 0.35776 |  | ND | -- | -- | -- | -- | -- | -- | -- | -- | -- | -- | -- | -- |  |  | Not Tested | Not Tested |  | --
Perchloroethylene | Train A | 166 | ND | ND | ND | ND | 0.1 | 0.69056 | 0.1 | 0.69056 | Perchloroethylene | 1 | ND | ND | ND | ND | ND | ND | ND | ND | ND | ND | ND | ND | ND | ND | 0.00069056 | Not Tested | 0.00069056 | ND | ND
| Train B | 166 | ND | ND | ND | ND | 0.1 | 0.69056 | 0.1 | 0.69056 |  | 2 | ND | ND | ND | ND | ND | ND | ND | ND | ND | ND | ND | ND |  |  | 0.00069056 | Not Tested |  | ND
| Background | 166 | ND | ND | ND | ND | 0.1 | 0.69056 | 0.1 | 0.69056 |  | ND | -- | -- | -- | -- | -- | -- | -- | -- | -- | -- | -- | -- |  |  | Not Tested | Not Tested |  | --
p-Ethyltoluene | Train A | 120 | 2.3635 | 11.7986 | 3.7286 | 18.6133 | 0.1 | 0.4992 | 0.1 | 0.4992 | p-Ethyltoluene | 1 | 11.7986 | ND | 0.0066113 | ND | 0.0096837 | ND | 2.1308e-05 | ND | 1.4206e-06 | ND | 4.4164e-05 | ND | 1.6564e-06 | 5.1497e-05 | -- | Not Tested | -- | ND | -44.82%
| Train B | 120 | ND | ND | ND | ND | 0.1 | 0.4992 | 0.1 | 0.4992 |  | 2 | 18.6133 | ND | 0.0092558 | ND | 0.013252 | ND | 2.8384e-05 | ND | 1.8923e-06 | ND | 5.883e-05 | ND |  |  | -- | Not Tested |  | ND
| Background | 120 | 1.0391 | 5.1873 | 1.8745 | 9.3575 | 0.1 | 0.4992 | 0.1 | 0.4992 |  | ND | -- | -- | -- | -- | -- | -- | -- | -- | -- | -- | -- | -- |  |  | Not Tested | Not Tested |  | --
Phenylacetylene | Train A | 102 | ND | ND | ND | ND | 0.1 | 0.42432 | 0.1 | 0.42432 | Phenylacetylene | 1 | ND | ND | ND | ND | ND | ND | ND | ND | ND | ND | ND | ND | ND | ND | 0.00042432 | Not Tested | 0.00042432 | ND | ND
| Train B | 102 | ND | ND | ND | ND | 0.1 | 0.42432 | 0.1 | 0.42432 |  | 2 | ND | ND | ND | ND | ND | ND | ND | ND | ND | ND | ND | ND |  |  | 0.00042432 | Not Tested |  | ND
| Background | 102 | ND | ND | ND | ND | 0.1 | 0.42432 | 0.1 | 0.42432 |  | ND | -- | -- | -- | -- | -- | -- | -- | -- | -- | -- | -- | -- |  |  | Not Tested | Not Tested |  | --
Propanal | Train A | 58 | ND | ND | ND | ND | 0.1 | 0.24128 | 0.1 | 0.24128 | Propanal | 1 | ND | ND | ND | ND | ND | ND | ND | ND | ND | ND | ND | ND | ND | ND | 0.00024128 | Not Tested | 0.00024128 | ND | ND
| Train B | 58 | ND | ND | ND | ND | 0.1 | 0.24128 | 0.1 | 0.24128 |  | 2 | ND | ND | ND | ND | ND | ND | ND | ND | ND | ND | ND | ND |  |  | 0.00024128 | Not Tested |  | ND
| Background | 58 | ND | ND | ND | ND | 0.1 | 0.24128 | 0.1 | 0.24128 |  | ND | -- | -- | -- | -- | -- | -- | -- | -- | -- | -- | -- | -- |  |  | Not Tested | Not Tested |  | --
Styrene | Train A | 104 | 1.152 | 4.9839 | 1.199 | 5.1873 | 0.1 | 0.43264 | 0.1 | 0.43264 | Styrene | 1 | 4.9839 | ND | 0.0049839 | ND | 0.0073 | ND | 1.6063e-05 | ND | 1.0709e-06 | ND | 3.3293e-05 | ND | 1.0657e-06 | 3.3132e-05 | -- | Not Tested | -- | ND | -4%
| Train B | 104 | ND | ND | ND | ND | 0.1 | 0.43264 | 0.1 | 0.43264 |  | 2 | 5.1873 | ND | 0.0051873 | ND | 0.0074267 | ND | 1.5908e-05 | ND | 1.0605e-06 | ND | 3.297e-05 | ND |  |  | -- | Not Tested |  | ND
| Background | 104 | ND | ND | ND | ND | 0.1 | 0.43264 | 0.1 | 0.43264 |  | ND | -- | -- | -- | -- | -- | -- | -- | -- | -- | -- | -- | -- |  |  | Not Tested | Not Tested |  | --
Tetrahydrofuran | Train A | 72 | 0.12375 | 0.37067 | ND | ND | 0.1 | 0.29952 | 0.1 | 0.29952 | Tetrahydrofuran | 1 | 0.37067 | ND | 0.00010774 | ND | 0.00015781 | ND | 3.4726e-07 | ND | 2.3151e-08 | ND | 7.1974e-07 | ND | 1.1575e-08 | 3.5987e-07 | -- | Not Tested | -- | ND | 84.89%
| Train B | 72 | ND | ND | ND | ND | 0.1 | 0.29952 | 0.1 | 0.29952 |  | 2 | 0.14976 | ND | 0 | ND | 0 | ND | 0 | ND | 0 | ND | 0 | ND |  |  | -- | Not Tested |  | ND
| Background | 72 | 0.087782 | 0.26292 | 0.26842 | 0.80396 | 0.1 | 0.29952 | 0.1 | 0.29952 |  | ND | -- | -- | -- | -- | -- | -- | -- | -- | -- | -- | -- | -- |  |  | Not Tested | Not Tested |  | --
Thiophene | Train A | 84 | ND | ND | ND | ND | 0.1 | 0.34944 | 0.1 | 0.34944 | Thiophene | 1 | ND | ND | ND | ND | ND | ND | ND | ND | ND | ND | ND | ND | ND | ND | 0.00034944 | Not Tested | 0.00034944 | ND | ND
| Train B | 84 | ND | ND | ND | ND | 0.1 | 0.34944 | 0.1 | 0.34944 |  | 2 | ND | ND | ND | ND | ND | ND | ND | ND | ND | ND | ND | ND |  |  | 0.00034944 | Not Tested |  | ND
| Background | 84 | ND | ND | ND | ND | 0.1 | 0.34944 | 0.1 | 0.34944 |  | ND | -- | -- | -- | -- | -- | -- | -- | -- | -- | -- | -- | -- |  |  | Not Tested | Not Tested |  | --
Toluene | Train A | 92 | 20.9951 | 80.3525 | 46.1627 | 176.6737 | 0.1 | 0.38272 | 0.1 | 0.38272 | Toluene | 1 | 80.3525 | ND | 0.04872 | ND | 0.071361 | ND | 0.00015703 | ND | 1.0468e-05 | ND | 0.00032545 | ND | 9.6426e-06 | 0.00029978 | -- | Not Tested | -- | ND | -74.95%
| Train B | 92 | ND | ND | ND | ND | 0.1 | 0.38272 | 0.1 | 0.38272 |  | 2 | 176.6737 | ND | 0.043126 | ND | 0.061744 | ND | 0.00013225 | ND | 8.8168e-06 | ND | 0.00027411 | ND |  |  | -- | Not Tested |  | ND
| Background | 92 | 8.2652 | 31.6324 | 34.8944 | 133.5479 | 0.1 | 0.38272 | 0.1 | 0.38272 |  | ND | -- | -- | -- | -- | -- | -- | -- | -- | -- | -- | -- | -- |  |  | Not Tested | Not Tested |  | --
trans 1,3-Dichloro-1-propene | Train A | 111 | ND | ND | ND | ND | 0.1 | 0.46176 | 0.1 | 0.46176 | trans 1,3-Dichloro-1-propene | 1 | ND | ND | ND | ND | ND | ND | ND | ND | ND | ND | ND | ND | ND | ND | 0.00046176 | Not Tested | 0.00046176 | ND | ND
| Train B | 111 | ND | ND | ND | ND | 0.1 | 0.46176 | 0.1 | 0.46176 |  | 2 | ND | ND | ND | ND | ND | ND | ND | ND | ND | ND | ND | ND |  |  | 0.00046176 | Not Tested |  | ND
| Background | 111 | ND | ND | ND | ND | 0.1 | 0.46176 | 0.1 | 0.46176 |  | ND | -- | -- | -- | -- | -- | -- | -- | -- | -- | -- | -- | -- |  |  | Not Tested | Not Tested |  | --
trans-2-Butenal | Train A | 70 | ND | ND | ND | ND | 0.1 | 0.2912 | 0.1 | 0.2912 | trans-2-Butenal | 1 | ND | ND | ND | ND | ND | ND | ND | ND | ND | ND | ND | ND | ND | ND | 0.0002912 | Not Tested | 0.0002912 | ND | ND
| Train B | 70 | ND | ND | ND | ND | 0.1 | 0.2912 | 0.1 | 0.2912 |  | 2 | ND | ND | ND | ND | ND | ND | ND | ND | ND | ND | ND | ND |  |  | 0.0002912 | Not Tested |  | ND
| Background | 70 | ND | ND | ND | ND | 0.1 | 0.2912 | 0.1 | 0.2912 |  | ND | -- | -- | -- | -- | -- | -- | -- | -- | -- | -- | -- | -- |  |  | Not Tested | Not Tested |  | --
trans-3-Penten-2-one | Train A | 84 | ND | ND | ND | ND | 0.1 | 0.34944 | 0.1 | 0.34944 | trans-3-Penten-2-one | 1 | ND | ND | ND | ND | ND | ND | ND | ND | ND | ND | ND | ND | ND | ND | 0.00034944 | Not Tested | 0.00034944 | ND | ND
| Train B | 84 | ND | ND | ND | ND | 0.1 | 0.34944 | 0.1 | 0.34944 |  | 2 | ND | ND | ND | ND | ND | ND | ND | ND | ND | ND | ND | ND |  |  | 0.00034944 | Not Tested |  | ND
| Background | 84 | ND | ND | ND | ND | 0.1 | 0.34944 | 0.1 | 0.34944 |  | ND | -- | -- | -- | -- | -- | -- | -- | -- | -- | -- | -- | -- |  |  | Not Tested | Not Tested |  | --
Trichloroacetonitrile | Train A | 144.4 | ND | ND | ND | ND | 0.1 | 0.6007 | 0.1 | 0.6007 | Trichloroacetonitrile | 1 | ND | ND | ND | ND | ND | ND | ND | ND | ND | ND | ND | ND | ND | ND | 0.0006007 | Not Tested | 0.0006007 | ND | ND
| Train B | 144.4 | ND | ND | ND | ND | 0.1 | 0.6007 | 0.1 | 0.6007 |  | 2 | ND | ND | ND | ND | ND | ND | ND | ND | ND | ND | ND | ND |  |  | 0.0006007 | Not Tested |  | ND
| Background | 144.4 | ND | ND | ND | ND | 0.1 | 0.6007 | 0.1 | 0.6007 |  | ND | -- | -- | -- | -- | -- | -- | -- | -- | -- | -- | -- | -- |  |  | Not Tested | Not Tested |  | --
Trichloroethylene | Train A | 131 | ND | ND | ND | ND | 0.1 | 0.54496 | 0.1 | 0.54496 | Trichloroethylene | 1 | ND | ND | ND | ND | ND | ND | ND | ND | ND | ND | ND | ND | ND | ND | 0.00054496 | Not Tested | 0.00054496 | ND | ND
| Train B | 131 | ND | ND | ND | ND | 0.1 | 0.54496 | 0.1 | 0.54496 |  | 2 | ND | ND | ND | ND | ND | ND | ND | ND | ND | ND | ND | ND |  |  | 0.00054496 | Not Tested |  | ND
| Background | 131 | ND | ND | ND | ND | 0.1 | 0.54496 | 0.1 | 0.54496 |  | ND | -- | -- | -- | -- | -- | -- | -- | -- | -- | -- | -- | -- |  |  | Not Tested | Not Tested |  | --
Trichloromonofluoromethane | Train A | 137 | 0.35684 | 2.0337 | 0.4277 | 2.4376 | 0.1 | 0.56992 | 0.1 | 0.56992 | Trichloromonofluoromethane | 1 | 2.0337 | ND | 0 | ND | 0 | ND | 0 | ND | 0 | ND | 0 | ND | 0 | 0 | -- | Not Tested | -- | ND | -18.06%
| Train B | 137 | ND | ND | ND | ND | 0.1 | 0.56992 | 0.1 | 0.56992 |  | 2 | 2.4376 | ND | 0 | ND | 0 | ND | 0 | ND | 0 | ND | 0 | ND |  |  | -- | Not Tested |  | ND
| Background | 137 | 0.363 | 2.0688 | 0.4809 | 2.7408 | 0.1 | 0.56992 | 0.1 | 0.56992 |  | ND | -- | -- | -- | -- | -- | -- | -- | -- | -- | -- | -- | -- |  |  | Not Tested | Not Tested |  | --
Vinylidenechloride | Train A | 97 | ND | ND | ND | ND | 0.1 | 0.40352 | 0.1 | 0.40352 | Vinylidenechloride | 1 | ND | ND | ND | ND | ND | ND | ND | ND | ND | ND | ND | ND | ND | ND | 0.00040352 | Not Tested | 0.00040352 | ND | ND
| Train B | 97 | ND | ND | ND | ND | 0.1 | 0.40352 | 0.1 | 0.40352 |  | 2 | ND | ND | ND | ND | ND | ND | ND | ND | ND | ND | ND | ND |  |  | 0.00040352 | Not Tested |  | ND
| Background | 97 | ND | ND | ND | ND | 0.1 | 0.40352 | 0.1 | 0.40352 |  | ND | -- | -- | -- | -- | -- | -- | -- | -- | -- | -- | -- | -- |  |  | Not Tested | Not Tested |  | --
Note on AG14: Julia Cavalier: Logic does not cover all circumstances. In this case, only one sample was detected per run.

## SVOC
SVOC Data and SVOC Emission Factor Calculations
ML15 - Linear Shaped Demolition Charge, 225 gr/ft
Test Run Number | 1 | 2
Number of Feet Tested | 15 | 15
Net Explosive Weight for All Items (lb) | 0.48248 | 0.48248
Initial Plume Volume (m3) | 998.1 | 971.57
SVOC Sample Volumes (m3)
Train A | 1.9131 | 1.6414
Train B | 1.7489 | 1.7489
Background | 3.3026 | 3.3026
SVOC Dilution Correction Factor | 0.58047 | 0.60006
Is Sample Train A Active? | Yes | Yes
Is Sample Train B Active? | Yes | Yes
Pollutant | Sample ID | Sample Speciation (ug) |  | Detection Limits (ug) |  | Pollutant | Run Number | Sample Speciation with Detection Limits (SSDL) (ug)a |  | Background Corrected Concentration (BCC) (mg/m3)b |  | Dilution Corrected Concentration (DCC) (mg/m3)c |  | Quantity of Pollutant Emitted (QPE) (lb)d |  | Emission Factor (lb/ft)e |  | Emission Factor (lb/lb NEW)f |  | Average Emission Factor |  | Detection Limit Based Concentration (mg/m3) |  | Minimum Detection Limit Based Concentration (mg/m3) | Test Concentration Relative Percent Difference Between Samples | Test Concentration Relative Percent Difference Between Runs
|  | Run 1 | Run 2 | Run 1 | Run 2 |  |  | Train A | Train B | Train A | Train B | Train A | Train B | Train A | Train B | Train A | Train B | Train A | Train B | (lb/ft) | (lb/lb NEW) | Train A | Train B
1,2,4,5-Tetrachlorobenzene | Train A | ND | ND | 0.315 | 0.315 | 1,2,4,5-Tetrachlorobenzene | 1 | ND | ND | ND | ND | ND | ND | ND | ND | ND | ND | ND | ND | ND | ND | 0.00016466 | 0.00018011 | 0.00016466 | ND | ND
| Train B | ND | ND | 0.315 | 0.315 |  | 2 | ND | ND | ND | ND | ND | ND | ND | ND | ND | ND | ND | ND |  |  | 0.00019191 | 0.00018011 |  | ND
| Background | ND | ND | 0.315 | 0.315 |  | -- | -- | -- | -- | -- | -- | -- | -- | -- | -- | -- | -- | -- |  |  | -- | -- |  | --
1,2,4-Trichlorobenzene | Train A | ND | ND | 0.172 | 0.172 | 1,2,4-Trichlorobenzene | 1 | ND | ND | ND | ND | ND | ND | ND | ND | ND | ND | ND | ND | ND | ND | 8.9907e-05 | 9.8345e-05 | 8.9907e-05 | ND | ND
| Train B | ND | ND | 0.172 | 0.172 |  | 2 | ND | ND | ND | ND | ND | ND | ND | ND | ND | ND | ND | ND |  |  | 0.00010479 | 9.8345e-05 |  | ND
| Background | ND | ND | 0.172 | 0.172 |  | -- | -- | -- | -- | -- | -- | -- | -- | -- | -- | -- | -- | -- |  |  | -- | -- |  | --
1,2-Dichlorobenzene | Train A | ND | ND | 0.227 | 0.227 | 1,2-Dichlorobenzene | 1 | ND | ND | ND | ND | ND | ND | ND | ND | ND | ND | ND | ND | ND | ND | 0.00011866 | 0.00012979 | 0.00011866 | ND | ND
| Train B | ND | ND | 0.227 | 0.227 |  | 2 | ND | ND | ND | ND | ND | ND | ND | ND | ND | ND | ND | ND |  |  | 0.0001383 | 0.00012979 |  | ND
| Background | ND | ND | 0.227 | 0.227 |  | -- | -- | -- | -- | -- | -- | -- | -- | -- | -- | -- | -- | -- |  |  | -- | -- |  | --
1,3,5-Trinitrobenzene | Train A | ND | ND | 0.426 | 0.426 | 1,3,5-Trinitrobenzene | 1 | ND | ND | ND | ND | ND | ND | ND | ND | ND | ND | ND | ND | ND | ND | 0.00022268 | 0.00024358 | 0.00022268 | ND | ND
| Train B | ND | ND | 0.426 | 0.426 |  | 2 | ND | ND | ND | ND | ND | ND | ND | ND | ND | ND | ND | ND |  |  | 0.00025953 | 0.00024358 |  | ND
| Background | ND | ND | 0.426 | 0.426 |  | -- | -- | -- | -- | -- | -- | -- | -- | -- | -- | -- | -- | -- |  |  | -- | -- |  | --
1,3-Dichlorobenzene | Train A | ND | ND | 0.248 | 0.248 | 1,3-Dichlorobenzene | 1 | ND | ND | ND | ND | ND | ND | ND | ND | ND | ND | ND | ND | ND | ND | 0.00012963 | 0.0001418 | 0.00012963 | ND | ND
| Train B | ND | ND | 0.248 | 0.248 |  | 2 | ND | ND | ND | ND | ND | ND | ND | ND | ND | ND | ND | ND |  |  | 0.00015109 | 0.0001418 |  | ND
| Background | ND | ND | 0.248 | 0.248 |  | -- | -- | -- | -- | -- | -- | -- | -- | -- | -- | -- | -- | -- |  |  | -- | -- |  | --
1,3-Dinitrobenzene | Train A | ND | ND | 0.433 | 0.433 | 1,3-Dinitrobenzene | 1 | ND | ND | ND | ND | ND | ND | ND | ND | ND | ND | ND | ND | ND | ND | 0.00022634 | 0.00024758 | 0.00022634 | ND | ND
| Train B | ND | ND | 0.433 | 0.433 |  | 2 | ND | ND | ND | ND | ND | ND | ND | ND | ND | ND | ND | ND |  |  | 0.0002638 | 0.00024758 |  | ND
| Background | ND | ND | 0.433 | 0.433 |  | -- | -- | -- | -- | -- | -- | -- | -- | -- | -- | -- | -- | -- |  |  | -- | -- |  | --
1,4-Dichlorobenzene | Train A | ND | ND | 0.201 | 0.201 | 1,4-Dichlorobenzene | 1 | ND | ND | ND | ND | ND | ND | ND | ND | ND | ND | ND | ND | ND | ND | 0.00010507 | 0.00011493 | 0.00010507 | ND | ND
| Train B | ND | ND | 0.201 | 0.201 |  | 2 | ND | ND | ND | ND | ND | ND | ND | ND | ND | ND | ND | ND |  |  | 0.00012246 | 0.00011493 |  | ND
| Background | ND | ND | 0.201 | 0.201 |  | -- | -- | -- | -- | -- | -- | -- | -- | -- | -- | -- | -- | -- |  |  | -- | -- |  | --
1,4-Naphthoquinone | Train A | ND | ND | 0.392 | 0.392 | 1,4-Naphthoquinone | 1 | ND | ND | ND | ND | ND | ND | ND | ND | ND | ND | ND | ND | ND | ND | 0.00020491 | 0.00022414 | 0.00020491 | ND | ND
| Train B | ND | ND | 0.392 | 0.392 |  | 2 | ND | ND | ND | ND | ND | ND | ND | ND | ND | ND | ND | ND |  |  | 0.00023882 | 0.00022414 |  | ND
| Background | ND | ND | 0.392 | 0.392 |  | -- | -- | -- | -- | -- | -- | -- | -- | -- | -- | -- | -- | -- |  |  | -- | -- |  | --
1-Naphthylamine | Train A | ND | ND | 12 | 12 | 1-Naphthylamine | 1 | ND | ND | ND | ND | ND | ND | ND | ND | ND | ND | ND | ND | ND | ND | 0.0062726 | 0.0068613 | 0.0062726 | ND | ND
| Train B | ND | ND | 12 | 12 |  | 2 | ND | ND | ND | ND | ND | ND | ND | ND | ND | ND | ND | ND |  |  | 0.0073108 | 0.0068613 |  | ND
| Background | ND | ND | 12 | 12 |  | -- | -- | -- | -- | -- | -- | -- | -- | -- | -- | -- | -- | -- |  |  | -- | -- |  | --
2,3,4,6-Tetrachlorophenol | Train A | ND | ND | 1.44 | 1.44 | 2,3,4,6-Tetrachlorophenol | 1 | ND | ND | ND | ND | ND | ND | ND | ND | ND | ND | ND | ND | ND | ND | 0.00075271 | 0.00082336 | 0.00075271 | ND | ND
| Train B | ND | ND | 1.44 | 1.44 |  | 2 | ND | ND | ND | ND | ND | ND | ND | ND | ND | ND | ND | ND |  |  | 0.0008773 | 0.00082336 |  | ND
| Background | ND | ND | 1.44 | 1.44 |  | -- | -- | -- | -- | -- | -- | -- | -- | -- | -- | -- | -- | -- |  |  | -- | -- |  | --
2,4,5-Trichlorophenol | Train A | ND | ND | 0.599 | 0.599 | 2,4,5-Trichlorophenol | 1 | ND | ND | ND | ND | ND | ND | ND | ND | ND | ND | ND | ND | ND | ND | 0.00031311 | 0.00034249 | 0.00031311 | ND | ND
| Train B | ND | ND | 0.599 | 0.599 |  | 2 | ND | ND | ND | ND | ND | ND | ND | ND | ND | ND | ND | ND |  |  | 0.00036493 | 0.00034249 |  | ND
| Background | ND | ND | 0.599 | 0.599 |  | -- | -- | -- | -- | -- | -- | -- | -- | -- | -- | -- | -- | -- |  |  | -- | -- |  | --
2,4,6-Trichlorophenol | Train A | ND | ND | 0.484 | 0.484 | 2,4,6-Trichlorophenol | 1 | ND | ND | ND | ND | ND | ND | ND | ND | ND | ND | ND | ND | ND | ND | 0.000253 | 0.00027674 | 0.000253 | ND | ND
| Train B | ND | ND | 0.484 | 0.484 |  | 2 | ND | ND | ND | ND | ND | ND | ND | ND | ND | ND | ND | ND |  |  | 0.00029487 | 0.00027674 |  | ND
| Background | ND | ND | 0.484 | 0.484 |  | -- | -- | -- | -- | -- | -- | -- | -- | -- | -- | -- | -- | -- |  |  | -- | -- |  | --
2,4-Dichlorophenol | Train A | ND | ND | 0.255 | 0.255 | 2,4-Dichlorophenol | 1 | ND | ND | ND | ND | ND | ND | ND | ND | ND | ND | ND | ND | ND | ND | 0.00013329 | 0.0001458 | 0.00013329 | ND | ND
| Train B | ND | ND | 0.255 | 0.255 |  | 2 | ND | ND | ND | ND | ND | ND | ND | ND | ND | ND | ND | ND |  |  | 0.00015536 | 0.0001458 |  | ND
| Background | ND | ND | 0.255 | 0.255 |  | -- | -- | -- | -- | -- | -- | -- | -- | -- | -- | -- | -- | -- |  |  | -- | -- |  | --
2,4-Dimethylphenol | Train A | ND | ND | 0.797 | 0.797 | 2,4-Dimethylphenol | 1 | ND | ND | ND | ND | ND | ND | ND | ND | ND | ND | ND | ND | ND | ND | 0.00041661 | 0.0004557 | 0.00041661 | ND | ND
| Train B | ND | ND | 0.797 | 0.797 |  | 2 | ND | ND | ND | ND | ND | ND | ND | ND | ND | ND | ND | ND |  |  | 0.00048556 | 0.0004557 |  | ND
| Background | ND | ND | 0.797 | 0.797 |  | -- | -- | -- | -- | -- | -- | -- | -- | -- | -- | -- | -- | -- |  |  | -- | -- |  | --
2,4-Dinitrophenol | Train A | ND | ND | 11.9 | 11.9 | 2,4-Dinitrophenol | 1 | ND | ND | ND | ND | ND | ND | ND | ND | ND | ND | ND | ND | ND | ND | 0.0062203 | 0.0068041 | 0.0062203 | ND | ND
| Train B | ND | ND | 11.9 | 11.9 |  | 2 | ND | ND | ND | ND | ND | ND | ND | ND | ND | ND | ND | ND |  |  | 0.0072499 | 0.0068041 |  | ND
| Background | ND | ND | 11.9 | 11.9 |  | -- | -- | -- | -- | -- | -- | -- | -- | -- | -- | -- | -- | -- |  |  | -- | -- |  | --
2,4-Dinitrotoluene | Train A | ND | ND | 1.4 | 1.4 | 2,4-Dinitrotoluene | 1 | ND | ND | ND | ND | ND | ND | ND | ND | ND | ND | ND | ND | ND | ND | 0.0007318 | 0.00080048 | 0.0007318 | ND | ND
| Train B | ND | ND | 1.4 | 1.4 |  | 2 | ND | ND | ND | ND | ND | ND | ND | ND | ND | ND | ND | ND |  |  | 0.00085293 | 0.00080048 |  | ND
| Background | ND | ND | 1.4 | 1.4 |  | -- | -- | -- | -- | -- | -- | -- | -- | -- | -- | -- | -- | -- |  |  | -- | -- |  | --
2,6-Dichlorophenol | Train A | ND | ND | 0.224 | 0.224 | 2,6-Dichlorophenol | 1 | ND | ND | ND | ND | ND | ND | ND | ND | ND | ND | ND | ND | ND | ND | 0.00011709 | 0.00012808 | 0.00011709 | ND | ND
| Train B | ND | ND | 0.224 | 0.224 |  | 2 | ND | ND | ND | ND | ND | ND | ND | ND | ND | ND | ND | ND |  |  | 0.00013647 | 0.00012808 |  | ND
| Background | ND | ND | 0.224 | 0.224 |  | -- | -- | -- | -- | -- | -- | -- | -- | -- | -- | -- | -- | -- |  |  | -- | -- |  | --
2,6-Dinitrotoluene | Train A | ND | ND | 0.521 | 0.521 | 2,6-Dinitrotoluene | 1 | ND | ND | ND | ND | ND | ND | ND | ND | ND | ND | ND | ND | ND | ND | 0.00027234 | 0.00029789 | 0.00027234 | ND | ND
| Train B | ND | ND | 0.521 | 0.521 |  | 2 | ND | ND | ND | ND | ND | ND | ND | ND | ND | ND | ND | ND |  |  | 0.00031741 | 0.00029789 |  | ND
| Background | ND | ND | 0.521 | 0.521 |  | -- | -- | -- | -- | -- | -- | -- | -- | -- | -- | -- | -- | -- |  |  | -- | -- |  | --
2-Acetylaminofluorene | Train A | ND | ND | 0.273 | 0.273 | 2-Acetylaminofluorene | 1 | ND | ND | ND | ND | ND | ND | ND | ND | ND | ND | ND | ND | ND | ND | 0.0001427 | 0.00015609 | 0.0001427 | ND | ND
| Train B | ND | ND | 0.273 | 0.273 |  | 2 | ND | ND | ND | ND | ND | ND | ND | ND | ND | ND | ND | ND |  |  | 0.00016632 | 0.00015609 |  | ND
| Background | ND | ND | 0.273 | 0.273 |  | -- | -- | -- | -- | -- | -- | -- | -- | -- | -- | -- | -- | -- |  |  | -- | -- |  | --
2-Chloronaphthalene | Train A | ND | ND | 0.251 | 0.251 | 2-Chloronaphthalene | 1 | ND | ND | ND | ND | ND | ND | ND | ND | ND | ND | ND | ND | ND | ND | 0.0001312 | 0.00014352 | 0.0001312 | ND | ND
| Train B | ND | ND | 0.251 | 0.251 |  | 2 | ND | ND | ND | ND | ND | ND | ND | ND | ND | ND | ND | ND |  |  | 0.00015292 | 0.00014352 |  | ND
| Background | ND | ND | 0.251 | 0.251 |  | -- | -- | -- | -- | -- | -- | -- | -- | -- | -- | -- | -- | -- |  |  | -- | -- |  | --
2-Chlorophenol | Train A | ND | ND | 0.26 | 0.26 | 2-Chlorophenol | 1 | ND | ND | ND | ND | ND | ND | ND | ND | ND | ND | ND | ND | ND | ND | 0.00013591 | 0.00014866 | 0.00013591 | ND | ND
| Train B | ND | ND | 0.26 | 0.26 |  | 2 | ND | ND | ND | ND | ND | ND | ND | ND | ND | ND | ND | ND |  |  | 0.0001584 | 0.00014866 |  | ND
| Background | ND | ND | 0.26 | 0.26 |  | -- | -- | -- | -- | -- | -- | -- | -- | -- | -- | -- | -- | -- |  |  | -- | -- |  | --
2-Methyl-4,6-dinitrophenol | Train A | ND | ND | 4.94 | 4.94 | 2-Methyl-4,6-dinitrophenol | 1 | ND | ND | ND | ND | ND | ND | ND | ND | ND | ND | ND | ND | ND | ND | 0.0025822 | 0.0028246 | 0.0025822 | ND | ND
| Train B | ND | ND | 4.94 | 4.94 |  | 2 | ND | ND | ND | ND | ND | ND | ND | ND | ND | ND | ND | ND |  |  | 0.0030096 | 0.0028246 |  | ND
| Background | ND | ND | 4.94 | 4.94 |  | -- | -- | -- | -- | -- | -- | -- | -- | -- | -- | -- | -- | -- |  |  | -- | -- |  | --
2-Methylnaphthalene | Train A | 2.07 | 2.92 | 0.214 | 0.214 | 2-Methylnaphthalene | 1 | 2.07 | 2.12 | 0.00012521 | 0.00025534 | 0.0002157 | 0.00043989 | 4.7463e-07 | 9.6795e-07 | 3.1642e-08 | 6.453e-08 | 9.8372e-07 | 2.0062e-06 | 1.5039e-07 | 4.6757e-06 | -- | -- | -- | -11.35% | -55.07%
| Train B | 2.12 | 3.95 | 0.214 | 0.214 |  | 2 | 2.92 | 3.95 | 0.00082215 | 0.0013017 | 0.0013701 | 0.0021693 | 2.9347e-06 | 4.6464e-06 | 1.9565e-07 | 3.0976e-07 | 6.0825e-06 | 9.6303e-06 |  |  | -- | -- |  | -23.75%
| Background | 3.16 | 3.16 | 0.214 | 0.214 |  | -- | -- | -- | -- | -- | -- | -- | -- | -- | -- | -- | -- | -- |  |  | -- | -- |  | --
2-Methylphenol | Train A | ND | ND | 0.197 | 0.197 | 2-Methylphenol | 1 | ND | ND | ND | ND | ND | ND | ND | ND | ND | ND | ND | ND | ND | ND | 0.00010298 | 0.00011264 | 0.00010298 | ND | ND
| Train B | ND | ND | 0.197 | 0.197 |  | 2 | ND | ND | ND | ND | ND | ND | ND | ND | ND | ND | ND | ND |  |  | 0.00012002 | 0.00011264 |  | ND
| Background | ND | ND | 0.197 | 0.197 |  | -- | -- | -- | -- | -- | -- | -- | -- | -- | -- | -- | -- | -- |  |  | -- | -- |  | --
2-Naphthylamine | Train A | ND | ND | 13.9 | 13.9 | 2-Naphthylamine | 1 | ND | ND | ND | ND | ND | ND | ND | ND | ND | ND | ND | ND | ND | ND | 0.0072658 | 0.0079477 | 0.0072658 | ND | ND
| Train B | ND | ND | 13.9 | 13.9 |  | 2 | ND | ND | ND | ND | ND | ND | ND | ND | ND | ND | ND | ND |  |  | 0.0084684 | 0.0079477 |  | ND
| Background | ND | ND | 13.9 | 13.9 |  | -- | -- | -- | -- | -- | -- | -- | -- | -- | -- | -- | -- | -- |  |  | -- | -- |  | --
2-Nitroaniline | Train A | ND | ND | 0.244 | 0.244 | 2-Nitroaniline | 1 | ND | ND | ND | ND | ND | ND | ND | ND | ND | ND | ND | ND | ND | ND | 0.00012754 | 0.00013951 | 0.00012754 | ND | ND
| Train B | ND | ND | 0.244 | 0.244 |  | 2 | ND | ND | ND | ND | ND | ND | ND | ND | ND | ND | ND | ND |  |  | 0.00014865 | 0.00013951 |  | ND
| Background | ND | ND | 0.244 | 0.244 |  | -- | -- | -- | -- | -- | -- | -- | -- | -- | -- | -- | -- | -- |  |  | -- | -- |  | --
2-Nitrophenol | Train A | ND | ND | 0.128 | 0.128 | 2-Nitrophenol | 1 | ND | ND | ND | ND | ND | ND | ND | ND | ND | ND | ND | ND | ND | ND | 6.6908e-05 | 7.3187e-05 | 6.6908e-05 | ND | ND
| Train B | ND | ND | 0.128 | 0.128 |  | 2 | ND | ND | ND | ND | ND | ND | ND | ND | ND | ND | ND | ND |  |  | 7.7982e-05 | 7.3187e-05 |  | ND
| Background | ND | ND | 0.128 | 0.128 |  | -- | -- | -- | -- | -- | -- | -- | -- | -- | -- | -- | -- | -- |  |  | -- | -- |  | --
2-Picoline | Train A | ND | ND | 1.17 | 1.17 | 2-Picoline | 1 | ND | ND | ND | ND | ND | ND | ND | ND | ND | ND | ND | ND | ND | ND | 0.00061158 | 0.00066898 | 0.00061158 | ND | ND
| Train B | ND | ND | 1.17 | 1.17 |  | 2 | ND | ND | ND | ND | ND | ND | ND | ND | ND | ND | ND | ND |  |  | 0.00071281 | 0.00066898 |  | ND
| Background | ND | ND | 1.17 | 1.17 |  | -- | -- | -- | -- | -- | -- | -- | -- | -- | -- | -- | -- | -- |  |  | -- | -- |  | --
3,3'-Dichlorobenzidine | Train A | ND | ND | 1.12 | 1.12 | 3,3'-Dichlorobenzidine | 1 | ND | ND | ND | ND | ND | ND | ND | ND | ND | ND | ND | ND | ND | ND | 0.00058544 | 0.00064039 | 0.00058544 | ND | ND
| Train B | ND | ND | 1.12 | 1.12 |  | 2 | ND | ND | ND | ND | ND | ND | ND | ND | ND | ND | ND | ND |  |  | 0.00068234 | 0.00064039 |  | ND
| Background | ND | ND | 1.12 | 1.12 |  | -- | -- | -- | -- | -- | -- | -- | -- | -- | -- | -- | -- | -- |  |  | -- | -- |  | --
3,3'-Dimethylbenzidine | Train A | ND | ND | 15 | 15 | 3,3'-Dimethylbenzidine | 1 | ND | ND | ND | ND | ND | ND | ND | ND | ND | ND | ND | ND | ND | ND | 0.0078408 | 0.0085766 | 0.0078408 | ND | ND
| Train B | ND | ND | 15 | 15 |  | 2 | ND | ND | ND | ND | ND | ND | ND | ND | ND | ND | ND | ND |  |  | 0.0091385 | 0.0085766 |  | ND
| Background | ND | ND | 15 | 15 |  | -- | -- | -- | -- | -- | -- | -- | -- | -- | -- | -- | -- | -- |  |  | -- | -- |  | --
3-Methylcholanthrene | Train A | ND | ND | 0.601 | 0.601 | 3-Methylcholanthrene | 1 | ND | ND | ND | ND | ND | ND | ND | ND | ND | ND | ND | ND | ND | ND | 0.00031415 | 0.00034364 | 0.00031415 | ND | ND
| Train B | ND | ND | 0.601 | 0.601 |  | 2 | ND | ND | ND | ND | ND | ND | ND | ND | ND | ND | ND | ND |  |  | 0.00036615 | 0.00034364 |  | ND
| Background | ND | ND | 0.601 | 0.601 |  | -- | -- | -- | -- | -- | -- | -- | -- | -- | -- | -- | -- | -- |  |  | -- | -- |  | --
3-Nitroaniline | Train A | ND | ND | 0.651 | 0.651 | 3-Nitroaniline | 1 | ND | ND | ND | ND | ND | ND | ND | ND | ND | ND | ND | ND | ND | ND | 0.00034029 | 0.00037223 | 0.00034029 | ND | ND
| Train B | ND | ND | 0.651 | 0.651 |  | 2 | ND | ND | ND | ND | ND | ND | ND | ND | ND | ND | ND | ND |  |  | 0.00039661 | 0.00037223 |  | ND
| Background | ND | ND | 0.651 | 0.651 |  | -- | -- | -- | -- | -- | -- | -- | -- | -- | -- | -- | -- | -- |  |  | -- | -- |  | --
4-Aminobiphenyl | Train A | ND | ND | 9.29 | 9.29 | 4-Aminobiphenyl | 1 | ND | ND | ND | ND | ND | ND | ND | ND | ND | ND | ND | ND | ND | ND | 0.004856 | 0.0053118 | 0.004856 | ND | ND
| Train B | ND | ND | 9.29 | 9.29 |  | 2 | ND | ND | ND | ND | ND | ND | ND | ND | ND | ND | ND | ND |  |  | 0.0056598 | 0.0053118 |  | ND
| Background | ND | ND | 9.29 | 9.29 |  | -- | -- | -- | -- | -- | -- | -- | -- | -- | -- | -- | -- | -- |  |  | -- | -- |  | --
4-Bromophenyl phenyl ether | Train A | ND | ND | 0.196 | 0.196 | 4-Bromophenyl phenyl ether | 1 | ND | ND | ND | ND | ND | ND | ND | ND | ND | ND | ND | ND | ND | ND | 0.00010245 | 0.00011207 | 0.00010245 | ND | ND
| Train B | ND | ND | 0.196 | 0.196 |  | 2 | ND | ND | ND | ND | ND | ND | ND | ND | ND | ND | ND | ND |  |  | 0.00011941 | 0.00011207 |  | ND
| Background | ND | ND | 0.196 | 0.196 |  | -- | -- | -- | -- | -- | -- | -- | -- | -- | -- | -- | -- | -- |  |  | -- | -- |  | --
4-Chloro-3-methylphenol | Train A | ND | ND | 0.495 | 0.495 | 4-Chloro-3-methylphenol | 1 | ND | ND | ND | ND | ND | ND | ND | ND | ND | ND | ND | ND | ND | ND | 0.00025875 | 0.00028303 | 0.00025875 | ND | ND
| Train B | ND | ND | 0.495 | 0.495 |  | 2 | ND | ND | ND | ND | ND | ND | ND | ND | ND | ND | ND | ND |  |  | 0.00030157 | 0.00028303 |  | ND
| Background | ND | ND | 0.495 | 0.495 |  | -- | -- | -- | -- | -- | -- | -- | -- | -- | -- | -- | -- | -- |  |  | -- | -- |  | --
4-Chloroaniline | Train A | ND | ND | 0.427 | 0.427 | 4-Chloroaniline | 1 | ND | ND | ND | ND | ND | ND | ND | ND | ND | ND | ND | ND | ND | ND | 0.0002232 | 0.00024415 | 0.0002232 | ND | ND
| Train B | ND | ND | 0.427 | 0.427 |  | 2 | ND | ND | ND | ND | ND | ND | ND | ND | ND | ND | ND | ND |  |  | 0.00026014 | 0.00024415 |  | ND
| Background | ND | ND | 0.427 | 0.427 |  | -- | -- | -- | -- | -- | -- | -- | -- | -- | -- | -- | -- | -- |  |  | -- | -- |  | --
4-Chlorophenylphenyl ether | Train A | ND | ND | 0.138 | 0.138 | 4-Chlorophenylphenyl ether | 1 | ND | ND | ND | ND | ND | ND | ND | ND | ND | ND | ND | ND | ND | ND | 7.2135e-05 | 7.8905e-05 | 7.2135e-05 | ND | ND
| Train B | ND | ND | 0.138 | 0.138 |  | 2 | ND | ND | ND | ND | ND | ND | ND | ND | ND | ND | ND | ND |  |  | 8.4075e-05 | 7.8905e-05 |  | ND
| Background | ND | ND | 0.138 | 0.138 |  | -- | -- | -- | -- | -- | -- | -- | -- | -- | -- | -- | -- | -- |  |  | -- | -- |  | --
4-Methylphenol/3-Methylphenol | Train A | 0.432 | 0.464 | 0.465 | 0.465 | 4-Methylphenol/3-Methylphenol | 1 | 0.432 | 0.2325 | 0.00022581 | 0.00013294 | 0.00038902 | 0.00022902 | 8.5601e-07 | 5.0394e-07 | 5.7067e-08 | 3.3596e-08 | 1.7742e-06 | 1.0445e-06 | 6.1934e-08 | 1.9255e-06 | -- | -- | -- | 51.78% | -59.15%
| Train B | ND | 0.66 | 0.465 | 0.465 |  | 2 | 0.464 | 0.66 | 0.00028269 | 0.00037737 | 0.00047109 | 0.00062889 | 1.0091e-06 | 1.347e-06 | 6.727e-08 | 8.9802e-08 | 2.0914e-06 | 2.7919e-06 |  |  | -- | -- |  | -28.69%
| Background | ND | ND | 0.465 | 0.465 |  | -- | -- | -- | -- | -- | -- | -- | -- | -- | -- | -- | -- | -- |  |  | -- | -- |  | --
4-Nitroaniline | Train A | ND | ND | 0.515 | 0.515 | 4-Nitroaniline | 1 | ND | ND | ND | ND | ND | ND | ND | ND | ND | ND | ND | ND | ND | ND | 0.0002692 | 0.00029446 | 0.0002692 | ND | ND
| Train B | ND | ND | 0.515 | 0.515 |  | 2 | ND | ND | ND | ND | ND | ND | ND | ND | ND | ND | ND | ND |  |  | 0.00031376 | 0.00029446 |  | ND
| Background | ND | ND | 0.515 | 0.515 |  | -- | -- | -- | -- | -- | -- | -- | -- | -- | -- | -- | -- | -- |  |  | -- | -- |  | --
4-Nitrophenol | Train A | ND | ND | 2.1 | 2.1 | 4-Nitrophenol | 1 | ND | ND | ND | ND | ND | ND | ND | ND | ND | ND | ND | ND | ND | ND | 0.0010977 | 0.0012007 | 0.0010977 | ND | ND
| Train B | ND | ND | 2.1 | 2.1 |  | 2 | ND | ND | ND | ND | ND | ND | ND | ND | ND | ND | ND | ND |  |  | 0.0012794 | 0.0012007 |  | ND
| Background | ND | ND | 2.1 | 2.1 |  | -- | -- | -- | -- | -- | -- | -- | -- | -- | -- | -- | -- | -- |  |  | -- | -- |  | --
4-Nitroquinoline-1-oxide | Train A | ND | ND | 3.65 | 3.65 | 4-Nitroquinoline-1-oxide | 1 | ND | ND | ND | ND | ND | ND | ND | ND | ND | ND | ND | ND | ND | ND | 0.0019079 | 0.002087 | 0.0019079 | ND | ND
| Train B | ND | ND | 3.65 | 3.65 |  | 2 | ND | ND | ND | ND | ND | ND | ND | ND | ND | ND | ND | ND |  |  | 0.0022237 | 0.002087 |  | ND
| Background | ND | ND | 3.65 | 3.65 |  | -- | -- | -- | -- | -- | -- | -- | -- | -- | -- | -- | -- | -- |  |  | -- | -- |  | --
5-Nitro-o-toluidine | Train A | ND | ND | 0.389 | 0.389 | 5-Nitro-o-toluidine | 1 | ND | ND | ND | ND | ND | ND | ND | ND | ND | ND | ND | ND | ND | ND | 0.00020334 | 0.00022242 | 0.00020334 | ND | ND
| Train B | ND | ND | 0.389 | 0.389 |  | 2 | ND | ND | ND | ND | ND | ND | ND | ND | ND | ND | ND | ND |  |  | 0.00023699 | 0.00022242 |  | ND
| Background | ND | ND | 0.389 | 0.389 |  | -- | -- | -- | -- | -- | -- | -- | -- | -- | -- | -- | -- | -- |  |  | -- | -- |  | --
7,12-Dimethylbenz(a)anthracene | Train A | ND | ND | 0.386 | 0.386 | 7,12-Dimethylbenz(a)anthracene | 1 | ND | ND | ND | ND | ND | ND | ND | ND | ND | ND | ND | ND | ND | ND | 0.00020177 | 0.00022071 | 0.00020177 | ND | ND
| Train B | ND | ND | 0.386 | 0.386 |  | 2 | ND | ND | ND | ND | ND | ND | ND | ND | ND | ND | ND | ND |  |  | 0.00023517 | 0.00022071 |  | ND
| Background | ND | ND | 0.386 | 0.386 |  | -- | -- | -- | -- | -- | -- | -- | -- | -- | -- | -- | -- | -- |  |  | -- | -- |  | --
Acenaphthene | Train A | 0.15 | ND | 0.166 | 0.166 | Acenaphthene | 1 | 0.15 | 0.083 | 7.8408e-05 | 4.7457e-05 | 0.00013508 | 8.1757e-05 | 2.9723e-07 | 1.799e-07 | 1.9815e-08 | 1.1993e-08 | 6.1604e-07 | 3.7287e-07 | 1.3784e-08 | 4.2853e-07 | -- | -- | -- | 49.18% | 24.87%
| Train B | ND | ND | 0.166 | 0.166 |  | 2 | 0.083 | 0.083 | 5.0567e-05 | 4.7457e-05 | 8.4269e-05 | 7.9087e-05 | 1.805e-07 | 1.694e-07 | 1.2033e-08 | 1.1293e-08 | 3.7411e-07 | 3.511e-07 |  |  | -- | -- |  | 6.344%
| Background | ND | ND | 0.166 | 0.166 |  | -- | -- | -- | -- | -- | -- | -- | -- | -- | -- | -- | -- | -- |  |  | -- | -- |  | --
Acenaphthylene | Train A | 0.549 | 0.762 | 0.194 | 0.194 | Acenaphthylene | 1 | 0.549 | 0.481 | 0.00028697 | 0.00027502 | 0.00049438 | 0.0004738 | 1.0878e-06 | 1.0426e-06 | 7.2523e-08 | 6.9504e-08 | 2.2547e-06 | 2.1608e-06 | 9.2957e-08 | 2.89e-06 | -- | -- | -- | 4.252% | -52.85%
| Train B | 0.481 | 0.877 | 0.194 | 0.194 |  | 2 | 0.762 | 0.877 | 0.00046424 | 0.00050145 | 0.00077365 | 0.00083566 | 1.6571e-06 | 1.7899e-06 | 1.1047e-07 | 1.1933e-07 | 3.4346e-06 | 3.7098e-06 |  |  | -- | -- |  | -7.706%
| Background | ND | ND | 0.194 | 0.194 |  | -- | -- | -- | -- | -- | -- | -- | -- | -- | -- | -- | -- | -- |  |  | -- | -- |  | --
Acetophenone | Train A | 2.66 | 2.1 | 0.573 | 0.573 | Acetophenone | 1 | 2.66 | 2.03 | 0.00050022 | 0.0002705 | 0.00086176 | 0.000466 | 1.8962e-06 | 1.0254e-06 | 1.2642e-07 | 6.836e-08 | 3.9302e-06 | 2.1253e-06 | 1.0257e-07 | 3.1887e-06 | -- | -- | -- | 18.01% | -5.149%
| Train B | 2.03 | 2.46 | 0.573 | 0.573 |  | 2 | 2.1 | 2.46 | 0.00038919 | 0.00051636 | 0.00064858 | 0.00086051 | 1.3892e-06 | 1.8432e-06 | 9.2615e-08 | 1.2288e-07 | 2.8793e-06 | 3.8202e-06 |  |  | -- | -- |  | -9.469%
| Background | 2.94 | 2.94 | 0.573 | 0.573 |  | -- | -- | -- | -- | -- | -- | -- | -- | -- | -- | -- | -- | -- |  |  | -- | -- |  | --
Aniline | Train A | ND | ND | 0.95 | 0.95 | Aniline | 1 | ND | ND | ND | ND | ND | ND | ND | ND | ND | ND | ND | ND | ND | ND | 0.00049658 | 0.00054319 | 0.00049658 | ND | ND
| Train B | ND | ND | 0.95 | 0.95 |  | 2 | ND | ND | ND | ND | ND | ND | ND | ND | ND | ND | ND | ND |  |  | 0.00057877 | 0.00054319 |  | ND
| Background | ND | ND | 0.95 | 0.95 |  | -- | -- | -- | -- | -- | -- | -- | -- | -- | -- | -- | -- | -- |  |  | -- | -- |  | --
Anthracene | Train A | ND | 0.111 | 0.176 | 0.176 | Anthracene | 1 | 0.088 | 0.088 | 4.5999e-05 | 5.0316e-05 | 7.9245e-05 | 8.6682e-05 | 1.7437e-07 | 1.9074e-07 | 1.1625e-08 | 1.2716e-08 | 3.6141e-07 | 3.9533e-07 | 1.2986e-08 | 4.0373e-07 | -- | -- | -- | -8.964% | -18.54%
| Train B | ND | 0.0846 | 0.176 | 0.176 |  | 2 | 0.111 | 0.0846 | 6.7625e-05 | 4.8372e-05 | 0.0001127 | 8.0612e-05 | 2.4139e-07 | 1.7267e-07 | 1.6093e-08 | 1.1511e-08 | 5.0031e-07 | 3.5787e-07 |  |  | -- | -- |  | 33.2%
| Background | ND | ND | 0.176 | 0.176 |  | -- | -- | -- | -- | -- | -- | -- | -- | -- | -- | -- | -- | -- |  |  | -- | -- |  | --
Benzo(a)anthracene | Train A | ND | ND | 0.226 | 0.226 | Benzo(a)anthracene | 1 | ND | ND | ND | ND | ND | ND | ND | ND | ND | ND | ND | ND | ND | ND | 0.00011813 | 0.00012922 | 0.00011813 | ND | ND
| Train B | ND | ND | 0.226 | 0.226 |  | 2 | ND | ND | ND | ND | ND | ND | ND | ND | ND | ND | ND | ND |  |  | 0.00013769 | 0.00012922 |  | ND
| Background | ND | ND | 0.226 | 0.226 |  | -- | -- | -- | -- | -- | -- | -- | -- | -- | -- | -- | -- | -- |  |  | -- | -- |  | --
Benzo(a)pyrene | Train A | ND | ND | 0.232 | 0.232 | Benzo(a)pyrene | 1 | ND | ND | ND | ND | ND | ND | ND | ND | ND | ND | ND | ND | ND | ND | 0.00012127 | 0.00013265 | 0.00012127 | ND | ND
| Train B | ND | ND | 0.232 | 0.232 |  | 2 | ND | ND | ND | ND | ND | ND | ND | ND | ND | ND | ND | ND |  |  | 0.00014134 | 0.00013265 |  | ND
| Background | ND | ND | 0.232 | 0.232 |  | -- | -- | -- | -- | -- | -- | -- | -- | -- | -- | -- | -- | -- |  |  | -- | -- |  | --
Benzidine | Train A | ND | ND | 15.4 | 15.4 | Benzidine | 1 | ND | ND | ND | ND | ND | ND | ND | ND | ND | ND | ND | ND | ND | ND | 0.0080498 | 0.0088053 | 0.0080498 | ND | ND
| Train B | ND | ND | 15.4 | 15.4 |  | 2 | ND | ND | ND | ND | ND | ND | ND | ND | ND | ND | ND | ND |  |  | 0.0093822 | 0.0088053 |  | ND
| Background | ND | ND | 15.4 | 15.4 |  | -- | -- | -- | -- | -- | -- | -- | -- | -- | -- | -- | -- | -- |  |  | -- | -- |  | --
Benzo(b)fluoranthene | Train A | ND | ND | 0.195 | 0.195 | Benzo(b)fluoranthene | 1 | ND | ND | ND | ND | ND | ND | ND | ND | ND | ND | ND | ND | ND | ND | 0.00010193 | 0.0001115 | 0.00010193 | ND | ND
| Train B | ND | ND | 0.195 | 0.195 |  | 2 | ND | ND | ND | ND | ND | ND | ND | ND | ND | ND | ND | ND |  |  | 0.0001188 | 0.0001115 |  | ND
| Background | ND | ND | 0.195 | 0.195 |  | -- | -- | -- | -- | -- | -- | -- | -- | -- | -- | -- | -- | -- |  |  | -- | -- |  | --
Benzo(g,h,i)perylene | Train A | ND | ND | 0.23 | 0.23 | Benzo(g,h,i)perylene | 1 | ND | ND | ND | ND | ND | ND | ND | ND | ND | ND | ND | ND | ND | ND | 0.00012022 | 0.00013151 | 0.00012022 | ND | ND
| Train B | ND | ND | 0.23 | 0.23 |  | 2 | ND | ND | ND | ND | ND | ND | ND | ND | ND | ND | ND | ND |  |  | 0.00014012 | 0.00013151 |  | ND
| Background | ND | ND | 0.23 | 0.23 |  | -- | -- | -- | -- | -- | -- | -- | -- | -- | -- | -- | -- | -- |  |  | -- | -- |  | --
Benzo(k)fluoranthene | Train A | ND | 0.166 | 0.313 | 0.313 | Benzo(k)fluoranthene | 1 | 0.1565 | 0.1565 | 8.1805e-05 | 8.9483e-05 | 0.00014093 | 0.00015416 | 3.1011e-07 | 3.3921e-07 | 2.0674e-08 | 2.2614e-08 | 6.4273e-07 | 7.0305e-07 | 2.2111e-08 | 6.8742e-07 | -- | -- | -- | -8.964% | -10.23%
| Train B | ND | 0.155 | 0.313 | 0.313 |  | 2 | 0.166 | 0.155 | 0.00010113 | 8.8625e-05 | 0.00016854 | 0.00014769 | 3.61e-07 | 3.1635e-07 | 2.4066e-08 | 2.109e-08 | 7.4821e-07 | 6.5567e-07 |  |  | -- | -- |  | 13.18%
| Background | ND | ND | 0.313 | 0.313 |  | -- | -- | -- | -- | -- | -- | -- | -- | -- | -- | -- | -- | -- |  |  | -- | -- |  | --
Benzoic acid | Train A | ND | ND | 17.7 | 17.7 | Benzoic acid | 1 | ND | ND | ND | ND | ND | ND | ND | ND | ND | ND | ND | ND | ND | ND | 0.0092521 | 0.01012 | 0.0092521 | ND | ND
| Train B | ND | ND | 17.7 | 17.7 |  | 2 | ND | ND | ND | ND | ND | ND | ND | ND | ND | ND | ND | ND |  |  | 0.010783 | 0.01012 |  | ND
| Background | ND | ND | 17.7 | 17.7 |  | -- | -- | -- | -- | -- | -- | -- | -- | -- | -- | -- | -- | -- |  |  | -- | -- |  | --
Benzyl alcohol | Train A | 2.91 | 3.01 | 0.764 | 0.764 | Benzyl alcohol | 1 | 2.91 | 2.74 | 0.0015211 | 0.0015667 | 0.0026205 | 0.002699 | 5.7662e-06 | 5.9389e-06 | 3.8441e-07 | 3.9593e-07 | 1.1951e-05 | 1.2309e-05 | 4.2426e-07 | 1.319e-05 | -- | -- | -- | -2.951% | -22.03%
| Train B | 2.74 | 3.53 | 0.764 | 0.764 |  | 2 | 3.01 | 3.53 | 0.0018338 | 0.0020184 | 0.003056 | 0.0033636 | 6.5458e-06 | 7.2046e-06 | 4.3639e-07 | 4.8031e-07 | 1.3567e-05 | 1.4932e-05 |  |  | -- | -- |  | -9.582%
| Background | ND | ND | 0.764 | 0.764 |  | -- | -- | -- | -- | -- | -- | -- | -- | -- | -- | -- | -- | -- |  |  | -- | -- |  | --
bis(2-Chloroethoxy)methane | Train A | ND | ND | 0.276 | 0.276 | bis(2-Chloroethoxy)methane | 1 | ND | ND | ND | ND | ND | ND | ND | ND | ND | ND | ND | ND | ND | ND | 0.00014427 | 0.00015781 | 0.00014427 | ND | ND
| Train B | ND | ND | 0.276 | 0.276 |  | 2 | ND | ND | ND | ND | ND | ND | ND | ND | ND | ND | ND | ND |  |  | 0.00016815 | 0.00015781 |  | ND
| Background | ND | ND | 0.276 | 0.276 |  | -- | -- | -- | -- | -- | -- | -- | -- | -- | -- | -- | -- | -- |  |  | -- | -- |  | --
bis(2-Chloroethyl)ether | Train A | ND | ND | 0.212 | 0.212 | bis(2-Chloroethyl)ether | 1 | ND | ND | ND | ND | ND | ND | ND | ND | ND | ND | ND | ND | ND | ND | 0.00011082 | 0.00012122 | 0.00011082 | ND | ND
| Train B | ND | ND | 0.212 | 0.212 |  | 2 | ND | ND | ND | ND | ND | ND | ND | ND | ND | ND | ND | ND |  |  | 0.00012916 | 0.00012122 |  | ND
| Background | ND | ND | 0.212 | 0.212 |  | -- | -- | -- | -- | -- | -- | -- | -- | -- | -- | -- | -- | -- |  |  | -- | -- |  | --
bis(2-Chloroisopropyl)ether | Train A | ND | ND | 0.236 | 0.236 | bis(2-Chloroisopropyl)ether | 1 | ND | ND | ND | ND | ND | ND | ND | ND | ND | ND | ND | ND | ND | ND | 0.00012336 | 0.00013494 | 0.00012336 | ND | ND
| Train B | ND | ND | 0.236 | 0.236 |  | 2 | ND | ND | ND | ND | ND | ND | ND | ND | ND | ND | ND | ND |  |  | 0.00014378 | 0.00013494 |  | ND
| Background | ND | ND | 0.236 | 0.236 |  | -- | -- | -- | -- | -- | -- | -- | -- | -- | -- | -- | -- | -- |  |  | -- | -- |  | --
bis(2-Ethylhexyl)phthalate | Train A | 8.8 | 6.55 | 0.369 | 0.369 | bis(2-Ethylhexyl)phthalate | 1 | 8.8 | 5.55 | 0.0032949 | 0.0018683 | 0.0056763 | 0.0032186 | 1.249e-05 | 7.0824e-06 | 8.3268e-07 | 4.7216e-07 | 2.5887e-05 | 1.4679e-05 | 5.9542e-07 | 1.8511e-05 | -- | -- | -- | 36.7% | 8.559%
| Train B | 5.55 | 5.5 | 0.369 | 0.369 |  | 2 | 6.55 | 5.5 | 0.0026855 | 0.0018397 | 0.0044753 | 0.0030659 | 9.5858e-06 | 6.567e-06 | 6.3906e-07 | 4.378e-07 | 1.9868e-05 | 1.3611e-05 |  |  | -- | -- |  | 23.71%
| Background | 4.31 | 4.31 | 0.369 | 0.369 |  | -- | -- | -- | -- | -- | -- | -- | -- | -- | -- | -- | -- | -- |  |  | -- | -- |  | --
Butylbenzylphthalate | Train A | 1.31 | 1.3 | 0.181 | 0.181 | Butylbenzylphthalate | 1 | 1.31 | 1.08 | 0.00068476 | 0.00061752 | 0.0011797 | 0.0010638 | 2.5958e-06 | 2.3409e-06 | 1.7305e-07 | 1.5606e-07 | 5.3801e-06 | 4.8517e-06 | 1.6192e-07 | 5.0338e-06 | -- | -- | -- | 10.33% | -2.753%
| Train B | 1.08 | 0.956 | 0.181 | 0.181 |  | 2 | 1.3 | 0.956 | 0.00079201 | 0.00054662 | 0.0013199 | 0.00091093 | 2.8271e-06 | 1.9512e-06 | 1.8847e-07 | 1.3008e-07 | 5.8595e-06 | 4.044e-06 |  |  | -- | -- |  | 36.66%
| Background | ND | ND | 0.181 | 0.181 |  | -- | -- | -- | -- | -- | -- | -- | -- | -- | -- | -- | -- | -- |  |  | -- | -- |  | --
Carbazole | Train A | ND | ND | 0.138 | 0.138 | Carbazole | 1 | ND | ND | ND | ND | ND | ND | ND | ND | ND | ND | ND | ND | ND | ND | 7.2135e-05 | 7.8905e-05 | 7.2135e-05 | ND | ND
| Train B | ND | ND | 0.138 | 0.138 |  | 2 | ND | ND | ND | ND | ND | ND | ND | ND | ND | ND | ND | ND |  |  | 8.4075e-05 | 7.8905e-05 |  | ND
| Background | ND | ND | 0.138 | 0.138 |  | -- | -- | -- | -- | -- | -- | -- | -- | -- | -- | -- | -- | -- |  |  | -- | -- |  | --
Chlorobenzilate | Train A | ND | ND | 0.182 | 0.182 | Chlorobenzilate | 1 | ND | ND | ND | ND | ND | ND | ND | ND | ND | ND | ND | ND | ND | ND | 9.5135e-05 | 0.00010406 | 9.5135e-05 | ND | ND
| Train B | ND | ND | 0.182 | 0.182 |  | 2 | ND | ND | ND | ND | ND | ND | ND | ND | ND | ND | ND | ND |  |  | 0.00011088 | 0.00010406 |  | ND
| Background | ND | ND | 0.182 | 0.182 |  | -- | -- | -- | -- | -- | -- | -- | -- | -- | -- | -- | -- | -- |  |  | -- | -- |  | --
Chrysene | Train A | ND | ND | 0.15 | 0.15 | Chrysene | 1 | ND | ND | ND | ND | ND | ND | ND | ND | ND | ND | ND | ND | ND | ND | 7.8408e-05 | 8.5766e-05 | 7.8408e-05 | ND | ND
| Train B | ND | ND | 0.15 | 0.15 |  | 2 | ND | ND | ND | ND | ND | ND | ND | ND | ND | ND | ND | ND |  |  | 9.1385e-05 | 8.5766e-05 |  | ND
| Background | ND | ND | 0.15 | 0.15 |  | -- | -- | -- | -- | -- | -- | -- | -- | -- | -- | -- | -- | -- |  |  | -- | -- |  | --
Diallate | Train A | ND | ND | 0.257 | 0.257 | Diallate | 1 | ND | ND | ND | ND | ND | ND | ND | ND | ND | ND | ND | ND | ND | ND | 0.00013434 | 0.00014695 | 0.00013434 | ND | ND
| Train B | ND | ND | 0.257 | 0.257 |  | 2 | ND | ND | ND | ND | ND | ND | ND | ND | ND | ND | ND | ND |  |  | 0.00015657 | 0.00014695 |  | ND
| Background | ND | ND | 0.257 | 0.257 |  | -- | -- | -- | -- | -- | -- | -- | -- | -- | -- | -- | -- | -- |  |  | -- | -- |  | --
Dibenz(a,h)anthracene | Train A | ND | ND | 0.233 | 0.233 | Dibenz(a,h)anthracene | 1 | ND | ND | ND | ND | ND | ND | ND | ND | ND | ND | ND | ND | ND | ND | 0.00012179 | 0.00013322 | 0.00012179 | ND | ND
| Train B | ND | ND | 0.233 | 0.233 |  | 2 | ND | ND | ND | ND | ND | ND | ND | ND | ND | ND | ND | ND |  |  | 0.00014195 | 0.00013322 |  | ND
| Background | ND | ND | 0.233 | 0.233 |  | -- | -- | -- | -- | -- | -- | -- | -- | -- | -- | -- | -- | -- |  |  | -- | -- |  | --
Dibenzofuran | Train A | 0.363 | 0.532 | 0.127 | 0.127 | Dibenzofuran | 1 | 0.363 | 0.3 | 0.00018975 | 0.00017153 | 0.00032688 | 0.00029551 | 7.1929e-07 | 6.5024e-07 | 4.7953e-08 | 4.335e-08 | 1.4908e-06 | 1.3477e-06 | 6.313e-08 | 1.9627e-06 | -- | -- | -- | 10.08% | -60.88%
| Train B | 0.3 | 0.618 | 0.127 | 0.127 |  | 2 | 0.532 | 0.618 | 0.00032411 | 0.00035336 | 0.00054013 | 0.00058887 | 1.1569e-06 | 1.2613e-06 | 7.7129e-08 | 8.4088e-08 | 2.3979e-06 | 2.6142e-06 |  |  | -- | -- |  | -8.633%
| Background | ND | ND | 0.127 | 0.127 |  | -- | -- | -- | -- | -- | -- | -- | -- | -- | -- | -- | -- | -- |  |  | -- | -- |  | --
Diethylphthalate | Train A | 0.27 | 0.244 | 0.201 | 0.201 | Diethylphthalate | 1 | 0.27 | 0.235 | 1.0025e-05 | 3.2587e-06 | 1.7271e-05 | 5.6139e-06 | 3.8004e-08 | 1.2353e-08 | 2.5336e-09 | 8.2353e-10 | 7.8767e-08 | 2.5603e-08 | 3.2335e-09 | 1.0053e-07 | -- | -- | -- | 4.912% | -9.329%
| Train B | 0.235 | 0.269 | 0.201 | 0.201 |  | 2 | 0.244 | 0.269 | 1.7545e-05 | 2.2699e-05 | 2.9239e-05 | 3.7828e-05 | 6.2628e-08 | 8.1025e-08 | 4.1752e-09 | 5.4016e-09 | 1.298e-07 | 1.6793e-07 |  |  | -- | -- |  | -3.408%
| Background | 0.433 | 0.433 | 0.201 | 0.201 |  | -- | -- | -- | -- | -- | -- | -- | -- | -- | -- | -- | -- | -- |  |  | -- | -- |  | --
Dimethylphenethylamine | Train A | ND | ND | 0 | 0 | Dimethylphenethylamine | 1 | ND | ND | ND | ND | ND | ND | ND | ND | ND | ND | ND | ND | ND | ND | 0 | 0 | 0 | ND | ND
| Train B | ND | ND | 0 | 0 |  | 2 | ND | ND | ND | ND | ND | ND | ND | ND | ND | ND | ND | ND |  |  | 0 | 0 |  | ND
| Background | ND | ND | 0 | 0 |  | -- | -- | -- | -- | -- | -- | -- | -- | -- | -- | -- | -- | -- |  |  | -- | -- |  | --
Dimethylphthalate | Train A | ND | ND | 0.164 | 0.164 | Dimethylphthalate | 1 | 0.082 | 0.36 | 4.2863e-05 | 0.00020584 | 7.3842e-05 | 0.00035461 | 1.6248e-07 | 7.8029e-07 | 1.0832e-08 | 5.2019e-08 | 3.3677e-07 | 1.6172e-06 | 2.1474e-08 | 6.6762e-07 | -- | -- | -- | -131.1% | 87.9%
| Train B | 0.36 | ND | 0.164 | 0.164 |  | 2 | 0.082 | 0.082 | 4.9957e-05 | 4.6886e-05 | 8.3253e-05 | 7.8134e-05 | 1.7832e-07 | 1.6736e-07 | 1.1888e-08 | 1.1157e-08 | 3.696e-07 | 3.4687e-07 |  |  | -- | -- |  | 6.344%
| Background | ND | ND | 0.164 | 0.164 |  | -- | -- | -- | -- | -- | -- | -- | -- | -- | -- | -- | -- | -- |  |  | -- | -- |  | --
Di-n-butylphthalate | Train A | 0.738 | 0.587 | 0.211 | 0.211 | Di-n-butylphthalate | 1 | 0.738 | 0.688 | 0.00026132 | 0.00026893 | 0.00045019 | 0.00046331 | 9.906e-07 | 1.0195e-06 | 6.604e-08 | 6.7965e-08 | 2.0531e-06 | 2.113e-06 | 6.3305e-08 | 1.9681e-06 | -- | -- | -- | -1.955% | 3.831%
| Train B | 0.688 | 0.686 | 0.211 | 0.211 |  | 2 | 0.587 | 0.686 | 0.00023317 | 0.00026779 | 0.00038858 | 0.00044627 | 8.3232e-07 | 9.5588e-07 | 5.5488e-08 | 6.3726e-08 | 1.7251e-06 | 1.9812e-06 |  |  | -- | -- |  | -9.233%
| Background | 0.411 | 0.411 | 0.211 | 0.211 |  | -- | -- | -- | -- | -- | -- | -- | -- | -- | -- | -- | -- | -- |  |  | -- | -- |  | --
Di-n-octylphthalate | Train A | 2.46 | 2.46 | 0.267 | 0.267 | Di-n-octylphthalate | 1 | 2.46 | 2.2 | 0.0012859 | 0.0012579 | 0.0022153 | 0.0021671 | 4.8745e-06 | 4.7684e-06 | 3.2497e-07 | 3.179e-07 | 1.0103e-05 | 9.8832e-06 | 3.2131e-07 | 9.9894e-06 | -- | -- | -- | 2.2% | -5.937%
| Train B | 2.2 | 2.1 | 0.267 | 0.267 |  | 2 | 2.46 | 2.1 | 0.0014987 | 0.0012007 | 0.0024976 | 0.002001 | 5.3497e-06 | 4.286e-06 | 3.5665e-07 | 2.8573e-07 | 1.1088e-05 | 8.8833e-06 |  |  | -- | -- |  | 22.08%
| Background | ND | ND | 0.267 | 0.267 |  | -- | -- | -- | -- | -- | -- | -- | -- | -- | -- | -- | -- | -- |  |  | -- | -- |  | --
Diphenylamine/N-NitrosoDPA | Train A | ND | ND | 0.7 | 0.7 | Diphenylamine/N-NitrosoDPA | 1 | ND | ND | ND | ND | ND | ND | ND | ND | ND | ND | ND | ND | ND | ND | 0.0003659 | 0.00040024 | 0.0003659 | ND | ND
| Train B | ND | ND | 0.7 | 0.7 |  | 2 | ND | ND | ND | ND | ND | ND | ND | ND | ND | ND | ND | ND |  |  | 0.00042647 | 0.00040024 |  | ND
| Background | ND | ND | 0.7 | 0.7 |  | -- | -- | -- | -- | -- | -- | -- | -- | -- | -- | -- | -- | -- |  |  | -- | -- |  | --
Ethyl methanesulfonate | Train A | ND | ND | 0.105 | 0.105 | Ethyl methanesulfonate | 1 | ND | ND | ND | ND | ND | ND | ND | ND | ND | ND | ND | ND | ND | ND | 5.4885e-05 | 6.0036e-05 | 5.4885e-05 | ND | ND
| Train B | ND | ND | 0.105 | 0.105 |  | 2 | ND | ND | ND | ND | ND | ND | ND | ND | ND | ND | ND | ND |  |  | 6.397e-05 | 6.0036e-05 |  | ND
| Background | ND | ND | 0.105 | 0.105 |  | -- | -- | -- | -- | -- | -- | -- | -- | -- | -- | -- | -- | -- |  |  | -- | -- |  | --
Fluoranthene | Train A | 0.243 | 0.224 | 0.157 | 0.157 | Fluoranthene | 1 | 0.243 | 0.181 | 0.00012702 | 0.00010349 | 0.00021882 | 0.00017829 | 4.8151e-07 | 3.9231e-07 | 3.21e-08 | 2.6154e-08 | 9.9798e-07 | 8.1312e-07 | 3.0166e-08 | 9.3784e-07 | -- | -- | -- | 20.41% | -12.89%
| Train B | 0.181 | 0.22 | 0.157 | 0.157 |  | 2 | 0.224 | 0.22 | 0.00013647 | 0.00012579 | 0.00022742 | 0.00020963 | 4.8713e-07 | 4.4901e-07 | 3.2475e-08 | 2.9934e-08 | 1.0096e-06 | 9.3063e-07 |  |  | -- | -- |  | 8.143%
| Background | ND | ND | 0.157 | 0.157 |  | -- | -- | -- | -- | -- | -- | -- | -- | -- | -- | -- | -- | -- |  |  | -- | -- |  | --
Fluorene | Train A | 0.306 | 0.366 | 0.207 | 0.207 | Fluorene | 1 | 0.306 | 0.266 | 0.00015995 | 0.00015209 | 0.00027556 | 0.00026202 | 6.0634e-07 | 5.7655e-07 | 4.0423e-08 | 3.8437e-08 | 1.2567e-06 | 1.195e-06 | 4.8696e-08 | 1.5139e-06 | -- | -- | -- | 5.037% | -43.82%
| Train B | 0.266 | 0.462 | 0.207 | 0.207 |  | 2 | 0.366 | 0.462 | 0.00022298 | 0.00026416 | 0.00037159 | 0.00044022 | 7.9593e-07 | 9.4293e-07 | 5.3062e-08 | 6.2862e-08 | 1.6497e-06 | 1.9543e-06 |  |  | -- | -- |  | -16.91%
| Background | ND | ND | 0.207 | 0.207 |  | -- | -- | -- | -- | -- | -- | -- | -- | -- | -- | -- | -- | -- |  |  | -- | -- |  | --
Hexachloro-1,3-butadiene | Train A | ND | ND | 0.258 | 0.258 | Hexachloro-1,3-butadiene | 1 | ND | ND | ND | ND | ND | ND | ND | ND | ND | ND | ND | ND | ND | ND | 0.00013486 | 0.00014752 | 0.00013486 | ND | ND
| Train B | ND | ND | 0.258 | 0.258 |  | 2 | ND | ND | ND | ND | ND | ND | ND | ND | ND | ND | ND | ND |  |  | 0.00015718 | 0.00014752 |  | ND
| Background | ND | ND | 0.258 | 0.258 |  | -- | -- | -- | -- | -- | -- | -- | -- | -- | -- | -- | -- | -- |  |  | -- | -- |  | --
Hexachlorobenzene | Train A | ND | ND | 0.239 | 0.239 | Hexachlorobenzene | 1 | ND | ND | ND | ND | ND | ND | ND | ND | ND | ND | ND | ND | ND | ND | 0.00012493 | 0.00013665 | 0.00012493 | ND | ND
| Train B | ND | ND | 0.239 | 0.239 |  | 2 | ND | ND | ND | ND | ND | ND | ND | ND | ND | ND | ND | ND |  |  | 0.00014561 | 0.00013665 |  | ND
| Background | ND | ND | 0.239 | 0.239 |  | -- | -- | -- | -- | -- | -- | -- | -- | -- | -- | -- | -- | -- |  |  | -- | -- |  | --
Hexachlorocyclopentadiene | Train A | ND | ND | 2.61 | 2.61 | Hexachlorocyclopentadiene | 1 | ND | ND | ND | ND | ND | ND | ND | ND | ND | ND | ND | ND | ND | ND | 0.0013643 | 0.0014923 | 0.0013643 | ND | ND
| Train B | ND | ND | 2.61 | 2.61 |  | 2 | ND | ND | ND | ND | ND | ND | ND | ND | ND | ND | ND | ND |  |  | 0.0015901 | 0.0014923 |  | ND
| Background | ND | ND | 2.61 | 2.61 |  | -- | -- | -- | -- | -- | -- | -- | -- | -- | -- | -- | -- | -- |  |  | -- | -- |  | --
Hexachloroethane | Train A | ND | ND | 0.189 | 0.189 | Hexachloroethane | 1 | ND | ND | ND | ND | ND | ND | ND | ND | ND | ND | ND | ND | ND | ND | 9.8794e-05 | 0.00010807 | 9.8794e-05 | ND | ND
| Train B | ND | ND | 0.189 | 0.189 |  | 2 | ND | ND | ND | ND | ND | ND | ND | ND | ND | ND | ND | ND |  |  | 0.00011515 | 0.00010807 |  | ND
| Background | ND | ND | 0.189 | 0.189 |  | -- | -- | -- | -- | -- | -- | -- | -- | -- | -- | -- | -- | -- |  |  | -- | -- |  | --
Hexachloropropene | Train A | ND | ND | 0.358 | 0.358 | Hexachloropropene | 1 | ND | ND | ND | ND | ND | ND | ND | ND | ND | ND | ND | ND | ND | ND | 0.00018713 | 0.0002047 | 0.00018713 | ND | ND
| Train B | ND | ND | 0.358 | 0.358 |  | 2 | ND | ND | ND | ND | ND | ND | ND | ND | ND | ND | ND | ND |  |  | 0.00021811 | 0.0002047 |  | ND
| Background | ND | ND | 0.358 | 0.358 |  | -- | -- | -- | -- | -- | -- | -- | -- | -- | -- | -- | -- | -- |  |  | -- | -- |  | --
Indeno(1,2,3-cd)pyrene | Train A | ND | ND | 0.247 | 0.247 | Indeno(1,2,3-cd)pyrene | 1 | ND | ND | ND | ND | ND | ND | ND | ND | ND | ND | ND | ND | ND | ND | 0.00012911 | 0.00014123 | 0.00012911 | ND | ND
| Train B | ND | ND | 0.247 | 0.247 |  | 2 | ND | ND | ND | ND | ND | ND | ND | ND | ND | ND | ND | ND |  |  | 0.00015048 | 0.00014123 |  | ND
| Background | ND | ND | 0.247 | 0.247 |  | -- | -- | -- | -- | -- | -- | -- | -- | -- | -- | -- | -- | -- |  |  | -- | -- |  | --
Isophorone | Train A | ND | ND | 0.207 | 0.207 | Isophorone | 1 | ND | ND | ND | ND | ND | ND | ND | ND | ND | ND | ND | ND | ND | ND | 0.0001082 | 0.00011836 | 0.0001082 | ND | ND
| Train B | ND | ND | 0.207 | 0.207 |  | 2 | ND | ND | ND | ND | ND | ND | ND | ND | ND | ND | ND | ND |  |  | 0.00012611 | 0.00011836 |  | ND
| Background | ND | ND | 0.207 | 0.207 |  | -- | -- | -- | -- | -- | -- | -- | -- | -- | -- | -- | -- | -- |  |  | -- | -- |  | --
Isosafrole | Train A | ND | ND | 0.604 | 0.604 | Isosafrole | 1 | ND | ND | ND | ND | ND | ND | ND | ND | ND | ND | ND | ND | ND | ND | 0.00031572 | 0.00034535 | 0.00031572 | ND | ND
| Train B | ND | ND | 0.604 | 0.604 |  | 2 | ND | ND | ND | ND | ND | ND | ND | ND | ND | ND | ND | ND |  |  | 0.00036798 | 0.00034535 |  | ND
| Background | ND | ND | 0.604 | 0.604 |  | -- | -- | -- | -- | -- | -- | -- | -- | -- | -- | -- | -- | -- |  |  | -- | -- |  | --
Methapyriline | Train A | ND | ND | 16.7 | 16.7 | Methapyriline | 1 | ND | ND | ND | ND | ND | ND | ND | ND | ND | ND | ND | ND | ND | ND | 0.0087294 | 0.0095486 | 0.0087294 | ND | ND
| Train B | ND | ND | 16.7 | 16.7 |  | 2 | ND | ND | ND | ND | ND | ND | ND | ND | ND | ND | ND | ND |  |  | 0.010174 | 0.0095486 |  | ND
| Background | ND | ND | 16.7 | 16.7 |  | -- | -- | -- | -- | -- | -- | -- | -- | -- | -- | -- | -- | -- |  |  | -- | -- |  | --
Methyl methanesulfonate | Train A | ND | ND | 0.247 | 0.247 | Methyl methanesulfonate | 1 | ND | ND | ND | ND | ND | ND | ND | ND | ND | ND | ND | ND | ND | ND | 0.00012911 | 0.00014123 | 0.00012911 | ND | ND
| Train B | ND | ND | 0.247 | 0.247 |  | 2 | ND | ND | ND | ND | ND | ND | ND | ND | ND | ND | ND | ND |  |  | 0.00015048 | 0.00014123 |  | ND
| Background | ND | ND | 0.247 | 0.247 |  | -- | -- | -- | -- | -- | -- | -- | -- | -- | -- | -- | -- | -- |  |  | -- | -- |  | --
Naphthalene | Train A | 5.36 | 7.01 | 0.178 | 0.178 | Naphthalene | 1 | 5.36 | 4.96 | 0.0014967 | 0.001531 | 0.0025785 | 0.0026375 | 5.6738e-06 | 5.8036e-06 | 3.7825e-07 | 3.8691e-07 | 1.176e-05 | 1.2029e-05 | 5.7684e-07 | 1.7934e-05 | -- | -- | -- | -1.215% | -46.89%
| Train B | 4.96 | 8.43 | 0.178 | 0.178 |  | 2 | 7.01 | 8.43 | 0.0029657 | 0.003515 | 0.0049423 | 0.0058578 | 1.0586e-05 | 1.2547e-05 | 7.0575e-07 | 8.3647e-07 | 2.1941e-05 | 2.6005e-05 |  |  | -- | -- |  | -12.09%
| Background | 4.31 | 4.31 | 0.178 | 0.178 |  | -- | -- | -- | -- | -- | -- | -- | -- | -- | -- | -- | -- | -- |  |  | -- | -- |  | --
Nitrobenzene | Train A | ND | ND | 0.58 | 0.58 | Nitrobenzene | 1 | ND | ND | ND | ND | ND | ND | ND | ND | ND | ND | ND | ND | ND | ND | 0.00030318 | 0.00033163 | 0.00030318 | ND | ND
| Train B | ND | ND | 0.58 | 0.58 |  | 2 | ND | ND | ND | ND | ND | ND | ND | ND | ND | ND | ND | ND |  |  | 0.00035336 | 0.00033163 |  | ND
| Background | ND | ND | 0.58 | 0.58 |  | -- | -- | -- | -- | -- | -- | -- | -- | -- | -- | -- | -- | -- |  |  | -- | -- |  | --
N-Nitrosodiethylamine | Train A | ND | ND | 0.258 | 0.258 | N-Nitrosodiethylamine | 1 | ND | ND | ND | ND | ND | ND | ND | ND | ND | ND | ND | ND | ND | ND | 0.00013486 | 0.00014752 | 0.00013486 | ND | ND
| Train B | ND | ND | 0.258 | 0.258 |  | 2 | ND | ND | ND | ND | ND | ND | ND | ND | ND | ND | ND | ND |  |  | 0.00015718 | 0.00014752 |  | ND
| Background | ND | ND | 0.258 | 0.258 |  | -- | -- | -- | -- | -- | -- | -- | -- | -- | -- | -- | -- | -- |  |  | -- | -- |  | --
N-Nitrosodimethylamine | Train A | ND | ND | 0.314 | 0.314 | N-Nitrosodimethylamine | 1 | ND | ND | ND | ND | ND | ND | ND | ND | ND | ND | ND | ND | ND | ND | 0.00016413 | 0.00017954 | 0.00016413 | ND | ND
| Train B | ND | ND | 0.314 | 0.314 |  | 2 | ND | ND | ND | ND | ND | ND | ND | ND | ND | ND | ND | ND |  |  | 0.0001913 | 0.00017954 |  | ND
| Background | ND | ND | 0.314 | 0.314 |  | -- | -- | -- | -- | -- | -- | -- | -- | -- | -- | -- | -- | -- |  |  | -- | -- |  | --
N-Nitroso-di-n-butylamine | Train A | ND | ND | 0.27 | 0.27 | N-Nitroso-di-n-butylamine | 1 | ND | ND | ND | ND | ND | ND | ND | ND | ND | ND | ND | ND | ND | ND | 0.00014113 | 0.00015438 | 0.00014113 | ND | ND
| Train B | ND | ND | 0.27 | 0.27 |  | 2 | ND | ND | ND | ND | ND | ND | ND | ND | ND | ND | ND | ND |  |  | 0.00016449 | 0.00015438 |  | ND
| Background | ND | ND | 0.27 | 0.27 |  | -- | -- | -- | -- | -- | -- | -- | -- | -- | -- | -- | -- | -- |  |  | -- | -- |  | --
N-Nitroso-di-n-propylamine | Train A | ND | ND | 0.529 | 0.529 | N-Nitroso-di-n-propylamine | 1 | ND | ND | ND | ND | ND | ND | ND | ND | ND | ND | ND | ND | ND | ND | 0.00027652 | 0.00030247 | 0.00027652 | ND | ND
| Train B | ND | ND | 0.529 | 0.529 |  | 2 | ND | ND | ND | ND | ND | ND | ND | ND | ND | ND | ND | ND |  |  | 0.00032229 | 0.00030247 |  | ND
| Background | ND | ND | 0.529 | 0.529 |  | -- | -- | -- | -- | -- | -- | -- | -- | -- | -- | -- | -- | -- |  |  | -- | -- |  | --
N-Nitrosomethylethylamine | Train A | ND | ND | 0.546 | 0.546 | N-Nitrosomethylethylamine | 1 | ND | ND | ND | ND | ND | ND | ND | ND | ND | ND | ND | ND | ND | ND | 0.0002854 | 0.00031219 | 0.0002854 | ND | ND
| Train B | ND | ND | 0.546 | 0.546 |  | 2 | ND | ND | ND | ND | ND | ND | ND | ND | ND | ND | ND | ND |  |  | 0.00033264 | 0.00031219 |  | ND
| Background | ND | ND | 0.546 | 0.546 |  | -- | -- | -- | -- | -- | -- | -- | -- | -- | -- | -- | -- | -- |  |  | -- | -- |  | --
N-Nitrosomorpholine | Train A | ND | ND | 0.465 | 0.465 | N-Nitrosomorpholine | 1 | ND | ND | ND | ND | ND | ND | ND | ND | ND | ND | ND | ND | ND | ND | 0.00024306 | 0.00026588 | 0.00024306 | ND | ND
| Train B | ND | ND | 0.465 | 0.465 |  | 2 | ND | ND | ND | ND | ND | ND | ND | ND | ND | ND | ND | ND |  |  | 0.00028329 | 0.00026588 |  | ND
| Background | ND | ND | 0.465 | 0.465 |  | -- | -- | -- | -- | -- | -- | -- | -- | -- | -- | -- | -- | -- |  |  | -- | -- |  | --
N-Nitrosopiperidine | Train A | ND | ND | 0.309 | 0.309 | N-Nitrosopiperidine | 1 | ND | ND | ND | ND | ND | ND | ND | ND | ND | ND | ND | ND | ND | ND | 0.00016152 | 0.00017668 | 0.00016152 | ND | ND
| Train B | ND | ND | 0.309 | 0.309 |  | 2 | ND | ND | ND | ND | ND | ND | ND | ND | ND | ND | ND | ND |  |  | 0.00018825 | 0.00017668 |  | ND
| Background | ND | ND | 0.309 | 0.309 |  | -- | -- | -- | -- | -- | -- | -- | -- | -- | -- | -- | -- | -- |  |  | -- | -- |  | --
N-Nitrosopyrrolidine | Train A | ND | ND | 1.85 | 1.85 | N-Nitrosopyrrolidine | 1 | ND | ND | ND | ND | ND | ND | ND | ND | ND | ND | ND | ND | ND | ND | 0.00096703 | 0.0010578 | 0.00096703 | ND | ND
| Train B | ND | ND | 1.85 | 1.85 |  | 2 | ND | ND | ND | ND | ND | ND | ND | ND | ND | ND | ND | ND |  |  | 0.0011271 | 0.0010578 |  | ND
| Background | ND | ND | 1.85 | 1.85 |  | -- | -- | -- | -- | -- | -- | -- | -- | -- | -- | -- | -- | -- |  |  | -- | -- |  | --
o-Toluidine | Train A | ND | ND | 0.377 | 0.377 | o-Toluidine | 1 | ND | ND | ND | ND | ND | ND | ND | ND | ND | ND | ND | ND | ND | ND | 0.00019706 | 0.00021556 | 0.00019706 | ND | ND
| Train B | ND | ND | 0.377 | 0.377 |  | 2 | ND | ND | ND | ND | ND | ND | ND | ND | ND | ND | ND | ND |  |  | 0.00022968 | 0.00021556 |  | ND
| Background | ND | ND | 0.377 | 0.377 |  | -- | -- | -- | -- | -- | -- | -- | -- | -- | -- | -- | -- | -- |  |  | -- | -- |  | --
p-Dimethylaminoazobenzene | Train A | ND | ND | 0.283 | 0.283 | p-Dimethylaminoazobenzene | 1 | ND | ND | ND | ND | ND | ND | ND | ND | ND | ND | ND | ND | ND | ND | 0.00014793 | 0.00016181 | 0.00014793 | ND | ND
| Train B | ND | ND | 0.283 | 0.283 |  | 2 | ND | ND | ND | ND | ND | ND | ND | ND | ND | ND | ND | ND |  |  | 0.00017241 | 0.00016181 |  | ND
| Background | ND | ND | 0.283 | 0.283 |  | -- | -- | -- | -- | -- | -- | -- | -- | -- | -- | -- | -- | -- |  |  | -- | -- |  | --
Pentachlorobenzene | Train A | ND | ND | 0.183 | 0.183 | Pentachlorobenzene | 1 | ND | ND | ND | ND | ND | ND | ND | ND | ND | ND | ND | ND | ND | ND | 9.5657e-05 | 0.00010463 | 9.5657e-05 | ND | ND
| Train B | ND | ND | 0.183 | 0.183 |  | 2 | ND | ND | ND | ND | ND | ND | ND | ND | ND | ND | ND | ND |  |  | 0.00011149 | 0.00010463 |  | ND
| Background | ND | ND | 0.183 | 0.183 |  | -- | -- | -- | -- | -- | -- | -- | -- | -- | -- | -- | -- | -- |  |  | -- | -- |  | --
Pentachloroethane | Train A | ND | ND | 0.383 | 0.383 | Pentachloroethane | 1 | ND | ND | ND | ND | ND | ND | ND | ND | ND | ND | ND | ND | ND | ND | 0.0002002 | 0.00021899 | 0.0002002 | ND | ND
| Train B | ND | ND | 0.383 | 0.383 |  | 2 | ND | ND | ND | ND | ND | ND | ND | ND | ND | ND | ND | ND |  |  | 0.00023334 | 0.00021899 |  | ND
| Background | ND | ND | 0.383 | 0.383 |  | -- | -- | -- | -- | -- | -- | -- | -- | -- | -- | -- | -- | -- |  |  | -- | -- |  | --
Pentachloronitrobenzene | Train A | ND | ND | 1.78 | 1.78 | Pentachloronitrobenzene | 1 | ND | ND | ND | ND | ND | ND | ND | ND | ND | ND | ND | ND | ND | ND | 0.00093044 | 0.0010178 | 0.00093044 | ND | ND
| Train B | ND | ND | 1.78 | 1.78 |  | 2 | ND | ND | ND | ND | ND | ND | ND | ND | ND | ND | ND | ND |  |  | 0.0010844 | 0.0010178 |  | ND
| Background | ND | ND | 1.78 | 1.78 |  | -- | -- | -- | -- | -- | -- | -- | -- | -- | -- | -- | -- | -- |  |  | -- | -- |  | --
Pentachlorophenol | Train A | ND | ND | 3.34 | 3.34 | Pentachlorophenol | 1 | ND | ND | ND | ND | ND | ND | ND | ND | ND | ND | ND | ND | ND | ND | 0.0017459 | 0.0019097 | 0.0017459 | ND | ND
| Train B | ND | ND | 3.34 | 3.34 |  | 2 | ND | ND | ND | ND | ND | ND | ND | ND | ND | ND | ND | ND |  |  | 0.0020348 | 0.0019097 |  | ND
| Background | ND | ND | 3.34 | 3.34 |  | -- | -- | -- | -- | -- | -- | -- | -- | -- | -- | -- | -- | -- |  |  | -- | -- |  | --
Phenacetin | Train A | ND | ND | 0.279 | 0.279 | Phenacetin | 1 | ND | ND | ND | ND | ND | ND | ND | ND | ND | ND | ND | ND | ND | ND | 0.00014584 | 0.00015953 | 0.00014584 | ND | ND
| Train B | ND | ND | 0.279 | 0.279 |  | 2 | ND | ND | ND | ND | ND | ND | ND | ND | ND | ND | ND | ND |  |  | 0.00016998 | 0.00015953 |  | ND
| Background | ND | ND | 0.279 | 0.279 |  | -- | -- | -- | -- | -- | -- | -- | -- | -- | -- | -- | -- | -- |  |  | -- | -- |  | --
Phenanthrene | Train A | 0.57 | 0.601 | 0.163 | 0.163 | Phenanthrene | 1 | 0.57 | 0.479 | 0.00029795 | 0.00027388 | 0.00051329 | 0.00047183 | 1.1295e-06 | 1.0382e-06 | 7.5297e-08 | 6.9215e-08 | 2.3409e-06 | 2.1518e-06 | 7.8219e-08 | 2.4318e-06 | -- | -- | -- | 8.418% | -21.21%
| Train B | 0.479 | 0.597 | 0.163 | 0.163 |  | 2 | 0.601 | 0.597 | 0.00036615 | 0.00034135 | 0.00061019 | 0.00056886 | 1.307e-06 | 1.2185e-06 | 8.7132e-08 | 8.123e-08 | 2.7089e-06 | 2.5254e-06 |  |  | -- | -- |  | 7.011%
| Background | ND | ND | 0.163 | 0.163 |  | -- | -- | -- | -- | -- | -- | -- | -- | -- | -- | -- | -- | -- |  |  | -- | -- |  | --
Phenol | Train A | 7.13 | 9.05 | 0.36 | 0.36 | Phenol | 1 | 7.13 | 6.41 | 0.0024795 | 0.0024176 | 0.0042715 | 0.0041649 | 9.3992e-06 | 9.1645e-06 | 6.2661e-07 | 6.1097e-07 | 1.9481e-05 | 1.8995e-05 | 8.4955e-07 | 2.6412e-05 | -- | -- | -- | 1.675% | -44.1%
| Train B | 6.41 | 10.6 | 0.36 | 0.36 |  | 2 | 9.05 | 10.6 | 0.0042661 | 0.0048133 | 0.0071094 | 0.0080213 | 1.5228e-05 | 1.7181e-05 | 1.0152e-06 | 1.1454e-06 | 3.1562e-05 | 3.561e-05 |  |  | -- | -- |  | -9.456%
| Background | 4.12 | 4.12 | 0.36 | 0.36 |  | -- | -- | -- | -- | -- | -- | -- | -- | -- | -- | -- | -- | -- |  |  | -- | -- |  | --
Pronamide | Train A | ND | ND | 0.255 | 0.255 | Pronamide | 1 | ND | ND | ND | ND | ND | ND | ND | ND | ND | ND | ND | ND | ND | ND | 0.00013329 | 0.0001458 | 0.00013329 | ND | ND
| Train B | ND | ND | 0.255 | 0.255 |  | 2 | ND | ND | ND | ND | ND | ND | ND | ND | ND | ND | ND | ND |  |  | 0.00015536 | 0.0001458 |  | ND
| Background | ND | ND | 0.255 | 0.255 |  | -- | -- | -- | -- | -- | -- | -- | -- | -- | -- | -- | -- | -- |  |  | -- | -- |  | --
Pyrene | Train A | 0.376 | 0.384 | 0.166 | 0.166 | Pyrene | 1 | 0.376 | 0.304 | 0.00019654 | 0.00017382 | 0.00033859 | 0.00029945 | 7.4505e-07 | 6.5891e-07 | 4.967e-08 | 4.3928e-08 | 1.5442e-06 | 1.3657e-06 | 4.9495e-08 | 1.5388e-06 | -- | -- | -- | 12.27% | -16.88%
| Train B | 0.304 | 0.358 | 0.166 | 0.166 |  | 2 | 0.384 | 0.358 | 0.00023395 | 0.0002047 | 0.00038987 | 0.00034112 | 8.3508e-07 | 7.3067e-07 | 5.5672e-08 | 4.8711e-08 | 1.7308e-06 | 1.5144e-06 |  |  | -- | -- |  | 13.34%
| Background | ND | ND | 0.166 | 0.166 |  | -- | -- | -- | -- | -- | -- | -- | -- | -- | -- | -- | -- | -- |  |  | -- | -- |  | --
Pyridine | Train A | ND | ND | 1.1 | 1.1 | Pyridine | 1 | ND | ND | ND | ND | ND | ND | ND | ND | ND | ND | ND | ND | ND | ND | 0.00057499 | 0.00062895 | 0.00057499 | ND | ND
| Train B | ND | ND | 1.1 | 1.1 |  | 2 | ND | ND | ND | ND | ND | ND | ND | ND | ND | ND | ND | ND |  |  | 0.00067016 | 0.00062895 |  | ND
| Background | ND | ND | 1.1 | 1.1 |  | -- | -- | -- | -- | -- | -- | -- | -- | -- | -- | -- | -- | -- |  |  | -- | -- |  | --
Safrole | Train A | ND | ND | 0.236 | 0.236 | Safrole | 1 | ND | ND | ND | ND | ND | ND | ND | ND | ND | ND | ND | ND | ND | ND | 0.00012336 | 0.00013494 | 0.00012336 | ND | ND
| Train B | ND | ND | 0.236 | 0.236 |  | 2 | ND | ND | ND | ND | ND | ND | ND | ND | ND | ND | ND | ND |  |  | 0.00014378 | 0.00013494 |  | ND
| Background | ND | ND | 0.236 | 0.236 |  | -- | -- | -- | -- | -- | -- | -- | -- | -- | -- | -- | -- | -- |  |  | -- | -- |  | --
SVOC Tentatively Identified Compounds | [5 empty] | SVOC Tentatively Identified Compounds
Pollutant | Sample ID | Sample Speciation (ug) |  | Detection Limits (ug) |  | Pollutant | Run Number | Sample Speciation with Detection Limits (SSDL) (ug)a |  | Background Corrected Concentration (BCC) (mg/m3)b |  | Dilution Corrected Concentration (DCC) (mg/m3)c |  | Quantity of Pollutant Emitted (QPE) (lb)d |  | Emission Factor (lb/item)e |  | Emission Factor (lb/lb NEW)f |  | Average Emission Factor |  | Detection Limit Based Concentration (mg/m3)g |  | Minimum Detection Limit Based Concentration (mg/m3)
|  | Run 1 | Run 2 | Run 1 | Run 2 |  |  | Sample 1 | Sample 2 | Sample 1 | Sample 2 | Sample 1 | Sample 2 | Sample 1 | Sample 2 | Sample 1 | Sample 2 | Sample 1 | Sample 2 | (lb/item) | (lb/lb NEW) | Train A | Train B
4-Methyl-2-pentanol | Sample 1 | 20 | 10 | ND | ND | 4-Methyl-2-pentanol | 1 | 20 | 10 | 0.010454 | 0.0057177 | 0.01801 | 0.0098502 | 3.963e-05 | 2.1675e-05 | 2.642e-06 | 1.445e-06 | 8.2138e-05 | 4.4924e-05 | 2.0645e-06 | 6.4184e-05 | -- | -- | --
| Sample 2 | 10 | 20 | ND | ND |  | 2 | 10 | 20 | 0.0060924 | 0.011435 | 0.010153 | 0.019057 | 2.1747e-05 | 4.0819e-05 | 1.4498e-06 | 2.7213e-06 | 4.5073e-05 | 8.4603e-05 |  |  | -- | --
| Background | ND | ND | ND | ND |  | -- | -- | -- | -- | -- | -- | -- | -- | -- | -- | -- | -- | -- |  |  | -- | --
4-Hydroxy-4-methyl-2-pentanone | Sample 1 | 6 | ND | ND | ND | 4-Hydroxy-4-methyl-2-pentanone | 1 | 6 | ND | 0.0031363 | ND | 0.0054031 | ND | 1.1889e-05 | ND | 7.926e-07 | ND | 2.4641e-05 | ND | 7.926e-07 | 2.4641e-05 | -- | -- | --
| Sample 2 | ND | ND | ND | ND |  | 2 | ND | ND | ND | ND | ND | ND | ND | ND | ND | ND | ND | ND |  |  | -- | --
| Background | ND | ND | ND | ND |  | -- | -- | -- | -- | -- | -- | -- | -- | -- | -- | -- | -- | -- |  |  | -- | --
2-Butoxyethanol | Sample 1 | 20 | 10 | ND | ND | 2-Butoxyethanol | 1 | 20 | 50 | 0.0074264 | 0.025561 | 0.012794 | 0.044035 | 2.8152e-05 | 9.6896e-05 | 1.8768e-06 | 6.4597e-06 | 5.8348e-05 | 0.00020083 | 3.0219e-06 | 9.3949e-05 | -- | -- | --
| Sample 2 | 50 | ND | ND | ND |  | 2 | 10 | ND | 0.0030645 | ND | 0.0051069 | ND | 1.0939e-05 | ND | 7.2924e-07 | ND | 2.2672e-05 | ND |  |  | -- | --
| Background | 10 | 10 | ND | ND |  | -- | -- | -- | -- | -- | -- | -- | -- | -- | -- | -- | -- | -- |  |  | -- | --
1-Methyl-3-propylbenzene | Sample 1 | 10 | ND | ND | ND | 1-Methyl-3-propylbenzene | 1 | 10 | ND | 0.0052272 | ND | 0.0090051 | ND | 1.9815e-05 | ND | 1.321e-06 | ND | 4.1069e-05 | ND | 1.321e-06 | 4.1069e-05 | -- | -- | --
| Sample 2 | ND | ND | ND | ND |  | 2 | ND | ND | ND | ND | ND | ND | ND | ND | ND | ND | ND | ND |  |  | -- | --
| Background | ND | ND | ND | ND |  | -- | -- | -- | -- | -- | -- | -- | -- | -- | -- | -- | -- | -- |  |  | -- | --
Methyl-(methylethyl)benzene | Sample 1 | 9 | 10 | ND | ND | Methyl-(methylethyl)benzene | 1 | 9 | 10 | 0.0047045 | 0.0057177 | 0.0081046 | 0.0098502 | 1.7834e-05 | 2.1675e-05 | 1.1889e-06 | 1.445e-06 | 3.6962e-05 | 4.4924e-05 | 1.3611e-06 | 4.2315e-05 | -- | -- | --
| Sample 2 | 10 | 10 | ND | ND |  | 2 | 10 | 10 | 0.0060924 | 0.0057177 | 0.010153 | 0.0095286 | 2.1747e-05 | 2.041e-05 | 1.4498e-06 | 1.3606e-06 | 4.5073e-05 | 4.2301e-05 |  |  | -- | --
| Background | ND | ND | ND | ND |  | -- | -- | -- | -- | -- | -- | -- | -- | -- | -- | -- | -- | -- |  |  | -- | --
Isophthalaldehyde | Sample 1 | 20 | ND | ND | ND | Isophthalaldehyde | 1 | 20 | 10 | 0.0074264 | 0.0026898 | 0.012794 | 0.0046339 | 2.8152e-05 | 1.0197e-05 | 1.8768e-06 | 6.7977e-07 | 5.8348e-05 | 2.1134e-05 | 1.0656e-06 | 3.3127e-05 | -- | -- | --
| Sample 2 | 10 | 10 | ND | ND |  | 2 | ND | 10 | ND | 0.0026898 | ND | 0.0044826 | ND | 9.6015e-06 | ND | 6.401e-07 | ND | 1.99e-05 |  |  | -- | --
| Background | 10 | 10 | ND | ND |  | -- | -- | -- | -- | -- | -- | -- | -- | -- | -- | -- | -- | -- |  |  | -- | --
Methenamine | Sample 1 | 7 | 6 | ND | ND | Methenamine | 1 | 7 | 6 | 0.003659 | 0.0034306 | 0.0063036 | 0.0059101 | 1.3871e-05 | 1.3005e-05 | 9.247e-07 | 8.6699e-07 | 2.8748e-05 | 2.6954e-05 | 9.3752e-07 | 2.9147e-05 | -- | -- | --
| Sample 2 | 6 | 8 | ND | ND |  | 2 | 6 | 8 | 0.0036554 | 0.0045742 | 0.0060917 | 0.0076229 | 1.3048e-05 | 1.6328e-05 | 8.6987e-07 | 1.0885e-06 | 2.7044e-05 | 3.3841e-05 |  |  | -- | --
| Background | ND | ND | ND | ND |  | -- | -- | -- | -- | -- | -- | -- | -- | -- | -- | -- | -- | -- |  |  | -- | --
4-Ethyl-methylester-benzoic acid | Sample 1 | 7 | ND | ND | ND | 4-Ethyl-methylester-benzoic acid | 1 | 7 | ND | 0.003659 | ND | 0.0063036 | ND | 1.3871e-05 | ND | 9.247e-07 | ND | 2.8748e-05 | ND | 9.247e-07 | 2.8748e-05 | -- | -- | --
| Sample 2 | ND | ND | ND | ND |  | 2 | ND | ND | ND | ND | ND | ND | ND | ND | ND | ND | ND | ND |  |  | -- | --
| Background | ND | ND | ND | ND |  | -- | -- | -- | -- | -- | -- | -- | -- | -- | -- | -- | -- | -- |  |  | -- | --
Nonanal | Sample 1 | ND | 9 | ND | ND | Nonanal | 1 | ND | 9 | ND | 0.0024209 | ND | 0.0041705 | ND | 9.1769e-06 | ND | 6.118e-07 | ND | 1.902e-05 | 6.6009e-07 | 2.0522e-05 | -- | -- | --
| Sample 2 | 9 | 10 | ND | ND |  | 2 | 9 | 10 | 0.002758 | 0.0029926 | 0.0045962 | 0.0049872 | 9.8448e-06 | 1.0682e-05 | 6.5632e-07 | 7.1215e-07 | 2.0404e-05 | 2.214e-05 |  |  | -- | --
| Background | 9 | 9 | ND | ND |  | -- | -- | -- | -- | -- | -- | -- | -- | -- | -- | -- | -- | -- |  |  | -- | --
Cyclopentasiloxane,decamethyl | Sample 1 | ND | ND | ND | ND | Cyclopentasiloxane,decamethyl | 1 | ND | 6 | ND | 0.0034306 | ND | 0.0059101 | ND | 1.3005e-05 | ND | 8.6699e-07 | ND | 2.6954e-05 | 8.6699e-07 | 2.6954e-05 | -- | -- | --
| Sample 2 | 6 | ND | ND | ND |  | 2 | ND | ND | ND | ND | ND | ND | ND | ND | ND | ND | ND | ND |  |  | -- | --
| Background | ND | ND | ND | ND |  | -- | -- | -- | -- | -- | -- | -- | -- | -- | -- | -- | -- | -- |  |  | -- | --
Indene | Sample 1 | ND | 6 | ND | ND | Indene | 1 | ND | ND | ND | ND | ND | ND | ND | ND | ND | ND | ND | ND | 8.6987e-07 | 2.7044e-05 | -- | -- | --
| Sample 2 | ND | ND | ND | ND |  | 2 | 6 | ND | 0.0036554 | ND | 0.0060917 | ND | 1.3048e-05 | ND | 8.6987e-07 | ND | 2.7044e-05 | ND |  |  | -- | --
| Background | ND | ND | ND | ND |  | -- | -- | -- | -- | -- | -- | -- | -- | -- | -- | -- | -- | -- |  |  | -- | --
Methylpropylbenzene | Sample 1 | ND | ND | ND | ND | Methylpropylbenzene | 1 | ND | ND | ND | ND | ND | ND | ND | ND | ND | ND | ND | ND | 1.3606e-06 | 4.2301e-05 | -- | -- | --
| Sample 2 | ND | 10 | ND | ND |  | 2 | ND | 10 | ND | 0.0057177 | ND | 0.0095286 | ND | 2.041e-05 | ND | 1.3606e-06 | ND | 4.2301e-05 |  |  | -- | --
| Background | ND | ND | ND | ND |  | -- | -- | -- | -- | -- | -- | -- | -- | -- | -- | -- | -- | -- |  |  | -- | --
a If the corresponding sample speciation value does not = "ND" or all active sample speciation values = "ND," Sample Speciation with Detection Limits (SSDL) = Sample Speciation. Otherwise, (i.e., if the corresponding sample speciation value = "ND" and
at least one of the active sample speciation values does not = "ND," Sample Speciation with Detection Limits (SSDL) = 0.5 * Detection Limit.
b Background-Corrected Concentration (BCC) = (SSDL / Test Sample Volume) - (Background Sample Speciation / Background Sample Volume)
c Dilution-Corrected Concentration (DCC) = BCC / Dilution Correction Factor
d Quantity of Pollutant Emitted (QPE) = DCC * Initial Plume Volume
e Emission Factor = QPE / No. of Items
f Emission Factor = QPE / Net Explosive Weight
Note on AB17: Julia Cavalier: Logic does not cover all circumstances. If three samples (total) are detected formulas must be changed manually.

## HCl, Cl2 and NH3
HCl / Cl2 Data and HCl / Cl2 Emission Factor Calculations
ML15 - Linear Shaped Demolition Charge, 225 gr/ft
Test Run Number | 1 | 2 | Pollutant | Run Number | Sample Speciation with Detection Limits (SSDL) (ug)a |  | Background Corrected Concentration (BCC) (mg/m3)b |  | Dilution Corrected Concentration (DCC) (mg/m3)c |  | Quantity of Pollutant Emitted (QPE) (lb)d |  | Emission Factor (lb/ft)e |  | Emission Factor (lb/lb NEW)f |  | Average Emission Factor |  | Detection Limit Based Concentration (mg/m3) |  | Minimum Detection Limit Based Concentration (mg/m3) | Test Concentration Relative Percent Difference Between Samples | Test Concentration Relative Percent Difference Between Runs
Number of Feet Tested | 15 | 15 |  |  | Train A | Train B | Train A | Train B | Train A | Train B | Train A | Train B | Train A | Train B | Train A | Train B | (lb/ft) | (lb/lb NEW) | Train A | Train B
Net Explosive Weight for All Items (lb) | 0.48248 | 0.48248 | Cl2 | 1 | ND | ND | ND | ND | ND | ND | ND | ND | ND | ND | ND | ND | ND | ND | 0.021152 | Not Tested | 0.021152 | ND | ND
Initial Plume Volume (m3) | 998.1 | 971.57 | Cl2 | 2 | ND | ND | ND | ND | ND | ND | ND | ND | ND | ND | ND | ND |  |  | 0.029451 | Not Tested |  | ND
HCl/Cl2 Dilution Correction Factor | 0.4092 | 0.53616 | Cl2 | -- | -- | -- | -- | -- | -- | -- | -- | -- | -- | -- | -- | -- |  |  | -- | -- |  | --
Sample Weight (ug) |  |  | HCl | 1 | ND | ND | ND | ND | ND | ND | ND | ND | ND | ND | ND | ND | ND | ND | 0.03908 | Not Tested | 0.03908 | ND | ND
Cl2 - Train A | ND | ND |  | 2 | ND | ND | ND | ND | ND | ND | ND | ND | ND | ND | ND | ND |  |  | 0.056675 | Not Tested |  | ND
Cl2 - Train B | ND | ND |  | -- | -- | -- | -- | -- | -- | -- | -- | -- | -- | -- | -- | -- |  |  | -- | -- |  | --
Cl2 - Background | ND | ND | NH3 | 1 | 1503.55 | ND | 2.2032 | ND | 5.3842 | ND | 0.011848 | ND | 0.00078983 | ND | 0.024555 | ND | 0.00074477 | 0.023154 | -- | Not Tested | -- | ND | 23.13%
HCl - Train A | ND | ND |  | 2 | 1191.8 | ND | 2.6272 | ND | 4.9 | ND | 0.010496 | ND | 0.0006997 | ND | 0.021753 | ND |  |  | -- | Not Tested |  | ND
HCl - Train B | ND | ND |  | -- | -- | -- | -- | -- | -- | -- | -- | -- | -- | -- | -- | -- |  |  | -- | -- |  | --
HCl - Background | ND | ND
NH3 - Train A | 1503.55 | 1191.8
NH3 - Train B | ND | ND
NH3 - Background | ND | ND
Detection Limits (ug) |  |  | a If the corresponding sample weight gain value does not = "ND" or all active sample waeight gain values = "ND," Sample Speciation with Detection Limits (SSDL) = Sample Weight Gain. Otherwise, (i.e., if the corresponding sample weight
Cl2 - Train A | 14.435 | 13.36 | gain value = "ND" and at least one of the active sample weight gain values does not = "ND," Sample Speciation with Detection Limits (SSDL) = 0.5 * Detection Limit.
Cl2 - Train B | ND | ND | b Background-Corrected Concentration (BCC) = (SSDL / Test Sample Volume) - (Background Sample Weight Gain / Background Sample Volume)
Cl2 - Background | 12.515 | 12.515 | c Dilution-Corrected Concentration (DCC) = BCC / Dilution Correction Factor
HCl - Train A | 26.67 | 25.71 | d Quantity of Pollutant Emitted (QPE) = DCC * Initial Plume Volume
HCl - Train B | ND | ND | e Emission Factor = QPE / No. of Items
HCl - Background | 24.44 | 24.44 | f Emission Factor = QPE / Net Explosive Weight
NH3 - Train A | ND | ND
NH3 - Train B | ND | ND
NH3 - Background | 24.44 | 24.44
Is Sample Train A Active? | Yes | Yes
Is Sample Train B Active? | No | No
Sample Volume Calculations - Train A
Sample Volume, SCF (ft3) | 24.1 | 16.02
Sample Volume (m3) | 0.68244 | 0.45364
Sample Volume Calculations - Train B
Sample Volume, SCF (ft3) | ND | ND
Sample Volume (m3) | ND | ND
Sample Volume Calculations - Background
Sample Volume, SCF (ft3) | 23.84 | 23.84
Sample Volume (m3) | 0.67508 | 0.67508
Note on Y5: Julia Cavalier: Logic does not cover all circumstances. In this case, only one sample was detected per run.

## Dioxin-Furan
Dioxin / Furan Data and Dioxin / Furan Emission Factor Calculations
ML15 - Linear Shaped Demolition Charge, 225 gr/ft
Test Run Number | 1 | 2
Number of Feet Tested | 15 | 15
Net Explosive Weight for All Items (lb) | 0.48248 | 0.48248
Initial Plume Volume (m3) | 998.1 | 971.57
Dioxin/Furan Sample Volume (m3)
Train A | 2.1961 | 2.1734
Train B | 2.0885 | 1.9527
Background | 5.8326 | 5.8326
Dioxin/Furan Dilution Correction Factor | 0.58047 | 0.60006
Is Sample Train A Active? | Yes | Yes
Is Sample Train B Active? | Yes | Yes
Pollutant | Sample ID | Sample Speciation (pg) |  | Detection Limits (pg) |  | Pollutant | Run Number | Sample Speciation with Detection Limits (SSDL) (pg)a |  | Background Corrected Concentration (BCC) (mg/m3)b |  | Dilution Corrected Concentration (DCC) (mg/m3)c |  | Quantity of Pollutant Emitted (QPE) (lb)d |  | Emission Factor (lb/ft)e |  | Emission Factor (lb/lb NEW)f |  | Average TEQ Emission Factor |  | Detection Limit Based Concentration (mg/m3) |  | Minimum Detection Limit Based Concentration (mg/m3) | Test Concentration Relative Percent Difference Between Samples | Test Concentration Relative Percent Difference Between Runs
|  | Run 1 | Run 2 | Run 1 | Run 2 |  |  | Train A | Train B | Train A | Train B | Train A | Train B | Train A | Train B | Train A | Train B | Train A | Train B | (lb/ft) | (lb/lb NEW) | Train A | Train B
2,3,7,8-TCDD | Train A | 119 | 63.5 | ND | ND | 2,3,7,8-TCDD | 1 | 119 | 98 | 5.321e-08 | 4.5945e-08 | 9.1668e-08 | 7.9152e-08 | 2.0171e-10 | 1.7417e-10 | 1.3447e-11 | 1.1611e-11 | 4.1807e-10 | 3.6099e-10 | 9.4586e-12 | 2.9406e-10 | -- | -- | -- | 14.37% | 58.01%
| Train B | 98 | 51.6 | ND | ND |  | 2 | 63.5 | 51.6 | 2.8239e-08 | 2.5448e-08 | 4.706e-08 | 4.2408e-08 | 1.008e-10 | 9.0836e-11 | 6.72e-12 | 6.0557e-12 | 2.0892e-10 | 1.8827e-10 |  |  | -- | -- |  | 10.03%
| Background | 5.7 | 5.7 | ND | ND |  | -- | -- | -- | -- | -- | -- | -- | -- | -- | -- | -- | -- | -- |  |  | -- | -- |  | --
1,2,3,7,8-PeCDD | Train A | 694 | 348 | ND | ND | 1,2,3,7,8-PeCDD | 1 | 694 | 635 | 3.1384e-07 | 3.0186e-07 | 5.4067e-07 | 5.2003e-07 | 1.1897e-09 | 1.1443e-09 | 7.9313e-11 | 7.6286e-11 | 2.4658e-09 | 2.3717e-09 | 5.7733e-11 | 1.7949e-09 | -- | -- | -- | 3.863% | 63.58%
| Train B | 635 | 314 | ND | ND |  | 2 | 348 | 314 | 1.5794e-07 | 1.5863e-07 | 2.632e-07 | 2.6435e-07 | 5.6376e-10 | 5.6622e-10 | 3.7584e-11 | 3.7748e-11 | 1.1685e-09 | 1.1736e-09 |  |  | -- | -- |  | -0.4289%
| Background | 12.7 | 12.7 | ND | ND |  | -- | -- | -- | -- | -- | -- | -- | -- | -- | -- | -- | -- | -- |  |  | -- | -- |  | --
1,2,3,4,7,8-HxCDD | Train A | 629 | 271 | ND | ND | 1,2,3,4,7,8-HxCDD | 1 | 629 | 583 | 2.8508e-07 | 2.7781e-07 | 4.9112e-07 | 4.7859e-07 | 1.0807e-09 | 1.0531e-09 | 7.2046e-11 | 7.0207e-11 | 2.2399e-09 | 2.1827e-09 | 5.1444e-11 | 1.5994e-09 | -- | -- | -- | 2.573% | 70.87%
| Train B | 583 | 283 | ND | ND |  | 2 | 271 | 283 | 1.2335e-07 | 1.4359e-07 | 2.0556e-07 | 2.3929e-07 | 4.403e-10 | 5.1255e-10 | 2.9353e-11 | 3.417e-11 | 9.1257e-10 | 1.0623e-09 |  |  | -- | -- |  | -15.01%
| Background | 7.8 | 7.8 | ND | ND |  | -- | -- | -- | -- | -- | -- | -- | -- | -- | -- | -- | -- | -- |  |  | -- | -- |  | --
1,2,3,6,7,8-HxCDD | Train A | 1710 | 753 | ND | ND | 1,2,3,6,7,8-HxCDD | 1 | 1710 | 1560 | 7.7556e-07 | 7.4383e-07 | 1.3361e-06 | 1.2814e-06 | 2.94e-09 | 2.8197e-09 | 1.96e-10 | 1.8798e-10 | 6.0934e-09 | 5.8442e-09 | 1.3985e-10 | 4.3478e-09 | -- | -- | -- | 4.159% | 68.95%
| Train B | 1560 | 775 | ND | ND |  | 2 | 753 | 775 | 3.4335e-07 | 3.9378e-07 | 5.7219e-07 | 6.5624e-07 | 1.2256e-09 | 1.4056e-09 | 8.1707e-11 | 9.3708e-11 | 2.5402e-09 | 2.9133e-09 |  |  | -- | -- |  | -13.57%
| Background | 18.1 | 18.1 | ND | ND |  | -- | -- | -- | -- | -- | -- | -- | -- | -- | -- | -- | -- | -- |  |  | -- | -- |  | --
1,2,3,7,8,9-HxCDD | Train A | 1980 | 905 | ND | ND | 1,2,3,7,8,9-HxCDD | 1 | 1980 | 1800 | 8.9778e-07 | 8.5802e-07 | 1.5467e-06 | 1.4782e-06 | 3.4033e-09 | 3.2526e-09 | 2.2689e-10 | 2.1684e-10 | 7.0538e-09 | 6.7414e-09 | 1.6124e-10 | 5.0127e-09 | -- | -- | -- | 4.509% | 69.57%
| Train B | 1800 | 853 | ND | ND |  | 2 | 905 | 853 | 4.1257e-07 | 4.3301e-07 | 6.8754e-07 | 7.216e-07 | 1.4727e-09 | 1.5456e-09 | 9.8178e-11 | 1.0304e-10 | 3.0523e-09 | 3.2035e-09 |  |  | -- | -- |  | -4.791%
| Background | 22.3 | 22.3 | ND | ND |  | -- | -- | -- | -- | -- | -- | -- | -- | -- | -- | -- | -- | -- |  |  | -- | -- |  | --
1,2,3,4,6,7,8-HpCDD | Train A | 18650 | 8930 | ND | ND | 1,2,3,4,6,7,8-HpCDD | 1 | 18650 | 19290 | 8.4717e-06 | 9.2154e-06 | 1.4595e-05 | 1.5876e-05 | 3.2114e-08 | 3.4934e-08 | 2.1409e-09 | 2.3289e-09 | 6.6561e-08 | 7.2404e-08 | 1.6586e-09 | 5.1565e-08 | -- | -- | -- | -8.39% | 63.95%
| Train B | 19290 | 9820 | ND | ND |  | 2 | 8930 | 9820 | 4.0879e-06 | 5.0082e-06 | 6.8125e-06 | 8.3461e-06 | 1.4592e-08 | 1.7877e-08 | 9.728e-10 | 1.1918e-09 | 3.0244e-08 | 3.7052e-08 |  |  | -- | -- |  | -20.14%
| Background | 121 | 121 | ND | ND |  | -- | -- | -- | -- | -- | -- | -- | -- | -- | -- | -- | -- | -- |  |  | -- | -- |  | --
1,2,3,4,6,7,8,9-OCDD | Train A | 55890 | 29450 | ND | ND | 1,2,3,4,6,7,8,9-OCDD | 1 | 55890 | 53520 | 2.5396e-05 | 2.5572e-05 | 4.3751e-05 | 4.4054e-05 | 9.6272e-08 | 9.6938e-08 | 6.4181e-09 | 6.4625e-09 | 1.9953e-07 | 2.0091e-07 | 4.8175e-09 | 1.4977e-07 | -- | -- | -- | -0.6879% | 61.82%
| Train B | 53520 | 26180 | ND | ND |  | 2 | 29450 | 26180 | 1.3496e-05 | 1.3353e-05 | 2.2491e-05 | 2.2253e-05 | 4.8175e-08 | 4.7665e-08 | 3.2117e-09 | 3.1777e-09 | 9.9849e-08 | 9.8792e-08 |  |  | -- | -- |  | 1.06%
| Background | 313 | 313 | ND | ND |  | -- | -- | -- | -- | -- | -- | -- | -- | -- | -- | -- | -- | -- |  |  | -- | -- |  | --
2,3,7,8-TCDF | Train A | 80.9 | 44.5 | ND | ND | 2,3,7,8-TCDF | 1 | 80.9 | 69.4 | 3.6221e-08 | 3.2612e-08 | 6.24e-08 | 5.6182e-08 | 1.3731e-10 | 1.2362e-10 | 9.1538e-12 | 8.2416e-12 | 2.8458e-10 | 2.5623e-10 | 6.7335e-12 | 2.0934e-10 | -- | -- | -- | 10.3% | 51.62%
| Train B | 69.4 | 40.7 | ND | ND |  | 2 | 44.5 | 40.7 | 1.9857e-08 | 2.0226e-08 | 3.3092e-08 | 3.3706e-08 | 7.0881e-11 | 7.2196e-11 | 4.7254e-12 | 4.8131e-12 | 1.4691e-10 | 1.4964e-10 |  |  | -- | -- |  | -1.784%
| Background | 3.6 | 3.6 | ND | ND |  | -- | -- | -- | -- | -- | -- | -- | -- | -- | -- | -- | -- | -- |  |  | -- | -- |  | --
1,2,3,7,8-PeCDF | Train A | 52.4 | 26.9 | ND | ND | 1,2,3,7,8-PeCDF | 1 | 52.4 | 48 | 2.3038e-08 | 2.216e-08 | 3.9688e-08 | 3.8175e-08 | 8.7331e-11 | 8.4002e-11 | 5.8221e-12 | 5.6002e-12 | 1.81e-10 | 1.741e-10 | 4.2373e-12 | 1.3174e-10 | -- | -- | -- | 3.749% | 61.27%
| Train B | 48 | 24.4 | ND | ND |  | 2 | 26.9 | 24.4 | 1.1554e-08 | 1.1673e-08 | 1.9254e-08 | 1.9452e-08 | 4.1241e-11 | 4.1665e-11 | 2.7494e-12 | 2.7777e-12 | 8.5478e-11 | 8.6357e-11 |  |  | -- | -- |  | -0.9555%
| Background | 4.8 | 4.8 | ND | ND |  | -- | -- | -- | -- | -- | -- | -- | -- | -- | -- | -- | -- | -- |  |  | -- | -- |  | --
2,3,4,7,8-PeCDF | Train A | 74.2 | 26 | ND | ND | 2,3,4,7,8-PeCDF | 1 | 74.2 | 52.5 | 3.3307e-08 | 2.4657e-08 | 5.738e-08 | 4.2478e-08 | 1.2626e-10 | 9.347e-11 | 8.4174e-12 | 6.2313e-12 | 2.6169e-10 | 1.9373e-10 | 4.8255e-12 | 1.5002e-10 | -- | -- | -- | 29.36% | 96.7%
| Train B | 52.5 | 16.7 | ND | ND |  | 2 | 26 | 16.7 | 1.1483e-08 | 8.0722e-09 | 1.9136e-08 | 1.3452e-08 | 4.0987e-11 | 2.8814e-11 | 2.7325e-12 | 1.9209e-12 | 8.4951e-11 | 5.972e-11 |  |  | -- | -- |  | 33.25%
| Background | 2.8 | 2.8 | ND | ND |  | -- | -- | -- | -- | -- | -- | -- | -- | -- | -- | -- | -- | -- |  |  | -- | -- |  | --
1,2,3,4,7,8-HxCDF | Train A | 158 | 75 | ND | ND | 1,2,3,4,7,8-HxCDF | 1 | 158 | 124 | 7.1158e-08 | 5.8583e-08 | 1.2259e-07 | 1.0092e-07 | 2.6974e-10 | 2.2208e-10 | 1.7983e-11 | 1.4805e-11 | 5.5908e-10 | 4.6028e-10 | 1.2091e-11 | 3.7589e-10 | -- | -- | -- | 19.15% | 64.83%
| Train B | 124 | 63.5 | ND | ND |  | 2 | 75 | 63.5 | 3.3719e-08 | 3.173e-08 | 5.6192e-08 | 5.2878e-08 | 1.2036e-10 | 1.1326e-10 | 8.024e-12 | 7.5508e-12 | 2.4946e-10 | 2.3475e-10 |  |  | -- | -- |  | 5.933%
| Background | 4.6 | 4.6 | ND | ND |  | -- | -- | -- | -- | -- | -- | -- | -- | -- | -- | -- | -- | -- |  |  | -- | -- |  | --
1,2,3,6,7,8-HxCDF | Train A | 120 | 52.2 | ND | ND | 1,2,3,6,7,8-HxCDF | 1 | 120 | 96.7 | 5.3957e-08 | 4.5614e-08 | 9.2954e-08 | 7.8582e-08 | 2.0454e-10 | 1.7291e-10 | 1.3636e-11 | 1.1528e-11 | 4.2393e-10 | 3.5839e-10 | 9.064e-12 | 2.8179e-10 | -- | -- | -- | 16.53% | 71.12%
| Train B | 96.7 | 46.8 | ND | ND |  | 2 | 52.2 | 46.8 | 2.3331e-08 | 2.3281e-08 | 3.8882e-08 | 3.8798e-08 | 8.3282e-11 | 8.3102e-11 | 5.5521e-12 | 5.5401e-12 | 1.7261e-10 | 1.7224e-10 |  |  | -- | -- |  | 0.2101%
| Background | 4 | 4 | ND | ND |  | -- | -- | -- | -- | -- | -- | -- | -- | -- | -- | -- | -- | -- |  |  | -- | -- |  | --
2,3,4,6,7,8-HxCDF | Train A | 144 | 73.5 | ND | ND | 2,3,4,6,7,8-HxCDF | 1 | 144 | 125 | 6.4971e-08 | 5.925e-08 | 1.1193e-07 | 1.0207e-07 | 2.4629e-10 | 2.2461e-10 | 1.6419e-11 | 1.4974e-11 | 5.1047e-10 | 4.6552e-10 | 1.169e-11 | 3.6343e-10 | -- | -- | -- | 9.123% | 62.4%
| Train B | 125 | 62.4 | ND | ND |  | 2 | 73.5 | 62.4 | 3.3217e-08 | 3.1356e-08 | 5.5356e-08 | 5.2254e-08 | 1.1857e-10 | 1.1192e-10 | 7.9047e-12 | 7.4617e-12 | 2.4575e-10 | 2.3198e-10 |  |  | -- | -- |  | 5.661%
| Background | 3.5 | 3.5 | ND | ND |  | -- | -- | -- | -- | -- | -- | -- | -- | -- | -- | -- | -- | -- |  |  | -- | -- |  | --
1,2,3,7,8,9-HxCDF | Train A | 46.7 | 20 | ND | ND | 1,2,3,7,8,9-HxCDF | 1 | 46.7 | 32.3 | 2.0202e-08 | 1.4402e-08 | 3.4803e-08 | 2.4812e-08 | 7.6582e-11 | 5.4596e-11 | 5.1055e-12 | 3.6398e-12 | 1.5873e-10 | 1.1316e-10 | 3.046e-12 | 9.4698e-11 | -- | -- | -- | 31.58% | 75.62%
| Train B | 32.3 | 14.4 | ND | ND |  | 2 | 20 | 14.4 | 8.139e-09 | 6.3114e-09 | 1.3564e-08 | 1.0518e-08 | 2.9052e-11 | 2.2529e-11 | 1.9368e-12 | 1.5019e-12 | 6.0215e-11 | 4.6694e-11 |  |  | -- | -- |  | 22.05%
| Background | 6.2 | 6.2 | ND | ND |  | -- | -- | -- | -- | -- | -- | -- | -- | -- | -- | -- | -- | -- |  |  | -- | -- |  | --
1,2,3,4,6,7,8-HpCDF | Train A | 466 | 179 | ND | ND | 1,2,3,4,6,7,8-HpCDF | 1 | 466 | 384 | 2.1113e-07 | 1.828e-07 | 3.6373e-07 | 3.1491e-07 | 8.0036e-10 | 6.9295e-10 | 5.3357e-11 | 4.6196e-11 | 1.6588e-09 | 1.4362e-09 | 3.4536e-11 | 1.0737e-09 | -- | -- | -- | 14.31% | 82.72%
| Train B | 384 | 160 | ND | ND |  | 2 | 179 | 160 | 8.1295e-08 | 8.0875e-08 | 1.3548e-07 | 1.3478e-07 | 2.9018e-10 | 2.8868e-10 | 1.9346e-11 | 1.9246e-11 | 6.0144e-10 | 5.9833e-10 |  |  | -- | -- |  | 0.5114%
| Background | 6.2 | 6.2 | ND | ND |  | -- | -- | -- | -- | -- | -- | -- | -- | -- | -- | -- | -- | -- |  |  | -- | -- |  | --
1,2,3,4,7,8,9-HpCDF | Train A | 412 | 197 | ND | ND | 1,2,3,4,7,8,9-HpCDF | 1 | 412 | 364 | 1.8761e-07 | 1.7428e-07 | 3.232e-07 | 3.0025e-07 | 7.1118e-10 | 6.6067e-10 | 4.7412e-11 | 4.4045e-11 | 1.474e-09 | 1.3693e-09 | 3.307e-11 | 1.0281e-09 | -- | -- | -- | 7.363% | 71.36%
| Train B | 364 | 158 | ND | ND |  | 2 | 197 | 158 | 9.064e-08 | 8.0914e-08 | 1.5105e-07 | 1.3484e-07 | 3.2354e-10 | 2.8882e-10 | 2.1569e-11 | 1.9255e-11 | 6.7058e-10 | 5.9862e-10 |  |  | -- | -- |  | 11.34%
| Background | ND | ND | ND | ND |  | -- | -- | -- | -- | -- | -- | -- | -- | -- | -- | -- | -- | -- |  |  | -- | -- |  | --
1,2,3,4,6,7,8,9-OCDF | Train A | 941 | 479 | ND | ND | 1,2,3,4,6,7,8,9-OCDF | 1 | 941 | 840 | 4.2582e-07 | 3.9952e-07 | 7.3357e-07 | 6.8827e-07 | 1.6142e-09 | 1.5145e-09 | 1.0761e-10 | 1.0097e-10 | 3.3456e-09 | 3.139e-09 | 7.749e-11 | 2.4091e-09 | -- | -- | -- | 6.331% | 63.28%
| Train B | 840 | 412 | ND | ND |  | 2 | 479 | 412 | 2.1771e-07 | 2.0832e-07 | 3.6282e-07 | 3.4716e-07 | 7.7713e-10 | 7.4359e-10 | 5.1809e-11 | 4.9572e-11 | 1.6107e-09 | 1.5412e-09 |  |  | -- | -- |  | 4.357%
| Background | 15.6 | 15.6 | ND | ND |  | -- | -- | -- | -- | -- | -- | -- | -- | -- | -- | -- | -- | -- |  |  | -- | -- |  | --
[6 empty] | Total dioxin/furan compounds | 1 | -- | -- | -- | -- | -- | -- | -- | -- | -- | -- | -- | -- | 7.0926e-09 | 2.205e-07
a If the corresponding sample speciation value does not = "ND" or all active sample speciation values = "ND," Sample Speciation with Detection Limits (SSDL) = Sample Speciation. Otherwise, (i.e., if the corresponding sample speciation value = "ND" and
at least one of the active sample speciation values does not = "ND," Sample Speciation with Detection Limits (SSDL) = 0.5 * Detection Limit.
b Background-Corrected Concentration (BCC) = (SSDL / Test Sample Volume) - (Background Sample Speciation / Background Sample Volume)
c Dilution-Corrected Concentration (DCC) = BCC / Dilution Correction Factor
d Quantity of Pollutant Emitted (QPE) = DCC * Initial Plume Volume
e Emission Factor = QPE / No. of Items
f Emission Factor = QPE / Net Explosive Weight
Note on D47: Julia Cavalier: Estimated maximum possible concentration.
Note on AB17: Julia Cavalier: Logic does not cover all circumstances. If three samples (total) are detected formulas must be changed manually.

## Cyanide
Cyanide Data and Emission Factor Calculations
ML15 - Linear Shaped Demolition Charge, 225 gr/ft
Test Run Number | 1 | 2
Number of Feet Tested | 15 | 15
Net Explosive Weight for All Items (lb) | 0.48248 | 0.48248
Initial Plume Volume (m3) | 998.1 | 971.57
Cyanide Sample Volume (m3)
Train A | 0.71712 | 0.50714
Train B | ND | ND
Background | 0.68118 | 0.68118
Dilution Correction Factor | 0.4092 | 0.53616
Is Sample 1 Active? | Yes | Yes
Is Sample 2 Active? | No | No
Analytical Data Corrected for Volume at EPA Stationary Source Program Standard Conditions
Pollutant | Sample ID | Sample Speciation (mg/m3) |  | Detection Limits (mg/m3) |  | Pollutant | Run Number | Sample Speciation with Detection Limits (SSDL) (mg/m3)a |  | Background Corrected Concentration (BCC) (mg/m3)b |  | Dilution Corrected Concentration (DCC) (mg/m3)c |  | Quantity of Pollutant Emitted (QPE) (lb)d |  | Emission Factor (lb/ft)e |  | Emission Factor (lb/lb NEW)f |  | Average Emission Factor |  | Detection Limit Based Concentration (mg/m3)g |  | Minimum Detection Limit Based Concentration (mg/m3) | Test Concentration Relative Percent Difference
|  | Train A | Train B | Train A | Train B |  |  | Train A | Train B | Train A | Train B | Train A | Train B | Train A | Train B | Train A | Train B | Train A | Train B | (lb/ft) | (lb/lb NEW) | Train A | Train B
Hydrogen Cyanide | Sample 1 | 0.84252 | 0.39846 | ND | ND | Hydrogen Cyanide | 1 | 0.84252 | ND | 0.84252 | ND | 2.0589 | ND | 0.0045306 | ND | 0.00030204 | ND | 0.0093902 | ND | 0.00020408 | 0.0063447 | -- | Not Applicable | -- | 71.57%
| Sample 2 | ND | ND | ND | ND |  | 2 | 0.39846 | ND | 0.39846 | ND | 0.74317 | ND | 0.0015918 | ND | 0.00010612 | ND | 0.0032992 | ND |  |  | -- | Not Applicable
| Background | ND | ND | 0.038888 | 0.038888 |  | -- | -- | -- | -- | -- | -- | -- | -- | -- | -- | -- | -- | -- |  |  | -- | --
a If the corresponding sample speciation value does not = "ND" or all active sample speciation values = "ND," Sample Speciation with Detection Limits (SSDL) = Sample Speciation. Otherwise, (i.e., if the corresponding sample speciation value = "ND" and
at least one of the active sample speciation values does not = "ND," Sample Speciation with Detection Limits (SSDL) = 0.5 * Detection Limit.
b Background Corrected Concentration (BCC) = Test Concentration - Background Concentration
Analytical Data | [5 empty] | c Dilution-Corrected Concentration (DCC) = BCC / Dilution Correction Factor
Pollutant | Sample ID | Sample Speciation (ug) |  | Detection Limits (ug) |  | d Quantity of Pollutant Emitted (QPE) =BDCC * Initial Plume Volume
e Emission Factor = QPE / No. of Items
|  | Train A | Train B | Train A | Train B | f Emission Factor = QPE / Net Explosive Weight
Hydrogen Cyanide | Sample 1 | 604.19 | 202.072 | ND | ND | g If Average Emission Factor = "ND", Minimum Detection Limit Based Concentration = Test Minimum DL in mg/m3
| Sample 2 | ND | ND | ND | ND
| Background | ND | ND | 26.49 | 26.49
Note on AA18: Julia Cavalier: Logic does not cover all circumstances. In this case, only one sample was detected per run.

## Formaldehyde
Formaldehyde Data and Emission Factor Calculations
ML15 - Linear Shaped Demolition Charge, 225 gr/ft
Test Run Number | 1 | 2
Number of Feet Tested | 15 | 15
Net Explosive Weight for All Items (lb) | 0.48248 | 0.48248
Initial Plume Volume (m3) | 998.1 | 971.57
Formaldehyde Sample Volume (m3)
Train A | 0.020461 | 0.013952
Train B | 0.02247 | 0.013725
Background | 0.019301 | 0.019301
Dilution Correction Factor | 0.4092 | 0.53616
Is Sample 1 Active? | Yes | Yes
Is Sample 2 Active? | Yes | Yes
Analytical Data Corrected for Volume at EPA Stationary Source Program Standard Conditions
Pollutant | Sample ID | Sample Speciation (mg/m3) |  | Detection Limits (mg/m3) |  | Pollutant | Run Number | Sample Speciation with Detection Limits (SSDL) (mg/m3)a |  | Background Corrected Concentration (BCC) (mg/m3)b |  | Dilution Corrected Concentration (DCC) (mg/m3)c |  | Quantity of Pollutant Emitted (QPE) (lb)d |  | Emission Factor (lb/ft)e |  | Emission Factor (lb/lb NEW)f |  | Average Emission Factor |  | Detection Limit Based Concentration (mg/m3)g |  | Minimum Detection Limit Based Concentration (mg/m3) | Test Concentration Relative Percent Difference
|  | Run 1 | Run 2 | Run 1 | Run 2 |  |  | Train A | Train B | Train A | Train B | Train A | Train B | Train A | Train B | Train A | Train B | Train A | Train B | (lb/ft) | (lb/lb NEW) | Train A | Train B
Formaldehyde | Train A | 0.26138 | 0.29423 | ND | ND | Formaldehyde | 1 | 0.26138 | 0.24032 | 0.2505 | 0.22944 | 0.61216 | 0.5607 | 0.001347 | 0.0012338 | 8.9801e-05 | 8.2252e-05 | 0.0027919 | 0.0025572 | 7.7328e-05 | 0.0024041 | -- | -- | -- | -11.82%
| Train B | 0.24032 | 0.24291 | ND | ND |  | 2 | 0.29423 | 0.24291 | 0.28334 | 0.23203 | 0.52847 | 0.43275 | 0.0011319 | 0.00092693 | 7.5463e-05 | 6.1795e-05 | 0.0023461 | 0.0019212 |  |  | -- | --
| Background | 0.01088 | 0.01088 | ND | ND |  | -- | -- | -- | -- | -- | -- | -- | -- | -- | -- | -- | -- | -- |  |  | -- | --
a If the corresponding sample speciation value does not = "ND" or all active sample speciation values = "ND," Sample Speciation with Detection Limits (SSDL) = Sample Speciation. Otherwise, (i.e., if the corresponding sample speciation value = "ND" and
at least one of the active sample speciation values does not = "ND," Sample Speciation with Detection Limits (SSDL) = 0.5 * Detection Limit.
b Background Corrected Concentration (BCC) = Test Concentration - Background Concentration
Analytical Data | [5 empty] | c Dilution-Corrected Concentration (DCC) = BCC / Dilution Correction Factor
Pollutant | Sample ID | Sample Speciation (ug) |  | Detection Limits (ug) |  | d Quantity of Pollutant Emitted (QPE) =BDCC * Initial Plume Volume
e Emission Factor = QPE / No. of Items
|  | Run 1 | Run 2 | Run 1 | Run 2 | f Emission Factor = QPE / Net Explosive Weight
Formaldehyde | Train A | 5.348 | 4.105 | ND | ND | g If Average Emission Factor = "ND", Minimum Detection Limit Based Concentration = Test Minimum DL in mg/m3
| Train B | 5.4 | 3.334 | ND | ND
| Background | 0.21 | 0.21 | ND | ND
Note on AA18: Julia Cavalier: Logic does not cover all circumstances. In this case, only one sample was detected per run.

## Energetics
Energetics Data and Emission Factor Calculations
ML15-Linear Shaped Demolition Charge, 225 gr/ft
Test Run Number | 1 | 2 | Background
Number of Feet Tested | 15 | 15 | 0
Net Explosive Weight for All Items (lb) | 0.48248 | 0.48248 | ND
Initial Plume Volume (m3) | 998.1 | 971.57 | ND
Dilution Correction Factor | 0.58047 | 0.60006 | NA
Is Sample 1 Active? | Yes | Yes | Yes
Is Sample 2 Active? | Yes | Yes | Yes
Energetic (Resin) Sample Volume (m3) Corrected to EPA Stationary Source Program Standard Conditions
Train A | 2.0942 | 2.0659
Train B | 2.0319 | 1.9357
Background | 4.0667 | 4.0667
Pollutant | Sample ID | Sample Speciation (ug) |  | Detection Limits (ug) |  | Pollutant | Run Number | Sample Speciation with Detection Limits (SSDL) (ug)a |  | Background Corrected Concentration (BCC) (mg/m3)b |  | Dilution Corrected Concentration (DCC) (mg/m3)c |  | Quantity of Pollutant Emitted (QPE) (lb)d |  | Emission Factor (lb/ft)e |  | Emission Factor (lb/lb NEW)f |  | Average Emission Factor |  | Detection Limit Based Concentration (mg/m3)g |  | Minimum Detection Limit Based Concentration (mg/m3) | Test Concentration Relative Percent Difference Between Samples | Test Concentration Relative Percent Difference Between Runs
|  | Run 1 | Run 2 | Run 1 | Run 2 |  |  | Train A | Train B | Train A | Train B | Train A | Train B | Train A | Train B | Train A | Train B | Train A | Train B | (lb/ft) | (lb/lb NEW) | Train A | Train B
1,3-Dinitrobenzene | Train A | 2.72 | 0.21 | ND | ND | Nitrobenzene | 1 | 2.72 | 2.93 | 0.0012988 | 0.001442 | 0.0022375 | 0.0024842 | 4.9236e-06 | 5.4662e-06 | 3.2824e-07 | 3.6441e-07 | 1.0205e-05 | 1.1329e-05 | 1.9827e-07 | 6.1639e-06 | -- | -- | -- | -10.45% | 146.6%
| Train B | 2.93 | 0.62 | ND | ND |  | 2 | 0.21 | 0.62 | 0.00010165 | 0.00032029 | 0.0001694 | 0.00053377 | 3.6284e-07 | 1.1433e-06 | 2.419e-08 | 7.622e-08 | 7.5204e-07 | 2.3696e-06 |  |  | -- | -- |  | -103.6%
| Background | ND | ND | 0.23063 | 0.23063 |  | -- | -- | -- | -- | -- | -- | -- | -- | -- | -- | -- | -- | -- |  |  | -- | -- |  | --
2,6-Dinitrotoluene | Train A | 3.85 | 4.23 | ND | ND | 2-Nitrotoluene | 1 | 3.85 | 3.4 | 0.0013614 | 0.0011962 | 0.0023453 | 0.0020608 | 5.1607e-06 | 4.5347e-06 | 3.4404e-07 | 3.0231e-07 | 1.0696e-05 | 9.3986e-06 | 3.631e-07 | 1.1288e-05 | -- | -- | -- | 9.405% | -21.13%
| Train B | 3.4 | 4.44 | ND | ND |  | 2 | 4.23 | 4.44 | 0.0015705 | 0.0018167 | 0.0026172 | 0.0030275 | 5.6059e-06 | 6.4847e-06 | 3.7373e-07 | 4.3231e-07 | 1.1619e-05 | 1.344e-05 |  |  | -- | -- |  | -11.34%
| Background | 1.94 | 1.94 | ND | ND |  | -- | -- | -- | -- | -- | -- | -- | -- | -- | -- | -- | -- | -- |  |  | -- | -- |  | --
2,4-Dinitrotoluene | Train A | ND | ND | 0.14491 | 0.14491 | 3-Nitrotoluene | 1 | ND | ND | ND | ND | ND | ND | ND | ND | ND | ND | ND | ND | ND | ND | 6.9196e-05 | 7.1316e-05 | 6.9196e-05 | ND | ND
| Train B | ND | ND | 0.14491 | 0.14491 |  | 2 | ND | ND | ND | ND | ND | ND | ND | ND | ND | ND | ND | ND |  |  | 7.0144e-05 | 7.4861e-05 |  | ND
| Background | ND | ND | 0.14491 | 0.14491 |  | -- | -- | -- | -- | -- | -- | -- | -- | -- | -- | -- | -- | -- |  |  | -- | -- |  | --
1,3,5-Trinitrobenzene | Train A | 1.1 | 1.02 | ND | ND | 4-Nitrotoluene | 1 | 1.1 | 1.12 | 0.00033346 | 0.0003594 | 0.00057447 | 0.00061915 | 1.2641e-06 | 1.3624e-06 | 8.4271e-08 | 9.0826e-08 | 2.6199e-06 | 2.8237e-06 | 8.106e-08 | 2.5201e-06 | -- | -- | -- | -4.819% | 6.337%
| Train B | 1.12 | 1 | ND | ND |  | 2 | 1.02 | 1 | 0.00030193 | 0.0003248 | 0.00050316 | 0.00054128 | 1.0777e-06 | 1.1594e-06 | 7.185e-08 | 7.7293e-08 | 2.2338e-06 | 2.403e-06 |  |  | -- | -- |  | -4.528%
| Background | 0.78 | 0.78 | ND | ND |  | -- | -- | -- | -- | -- | -- | -- | -- | -- | -- | -- | -- | -- |  |  | -- | -- |  | --
2,4,6-Trinitrotoluene | Train A | ND | ND | 0.08637 | 0.08637 | Nitroglycerine | 1 | ND | ND | ND | ND | ND | ND | ND | ND | ND | ND | ND | ND | ND | ND | 4.1242e-05 | 4.2506e-05 | 4.1242e-05 | ND | ND
| Train B | ND | ND | 0.08637 | 0.08637 |  | 2 | ND | ND | ND | ND | ND | ND | ND | ND | ND | ND | ND | ND |  |  | 4.1807e-05 | 4.4619e-05 |  | ND
| Background | ND | ND | 0.08637 | 0.08637 |  | -- | -- | -- | -- | -- | -- | -- | -- | -- | -- | -- | -- | -- |  |  | -- | -- |  | --
RDX | Train A | 10214 | 3270 | ND | ND | 1,3-Dinitrobenzene | 1 | 10214 | 5758 | 4.8683 | 2.8248 | 8.3869 | 4.8664 | 0.018455 | 0.010708 | 0.0012303 | 0.00071388 | 0.03825 | 0.022194 | 0.00067344 | 0.020937 | -- | -- | -- | 53% | 83.52%
| Train B | 5758 | 3068 | ND | ND |  | 2 | 3270 | 3068 | 1.5739 | 1.576 | 2.6229 | 2.6264 | 0.005618 | 0.0056255 | 0.00037453 | 0.00037503 | 0.011644 | 0.01166 |  |  | -- | -- |  | -0.1323%
| Background | 36.44 | 36.44 | ND | ND |  | -- | -- | -- | -- | -- | -- | -- | -- | -- | -- | -- | -- | -- |  |  | -- | -- |  | --
Tetryl | Train A | ND | ND | 0.25 | 0.25 | 2,6-Dinitrotoluene | 1 | ND | ND | ND | ND | ND | ND | ND | ND | ND | ND | ND | ND | ND | ND | 0.00011938 | 0.00012304 | 0.00011938 | ND | ND
| Train B | ND | ND | 0.25 | 0.25 |  | 2 | ND | ND | ND | ND | ND | ND | ND | ND | ND | ND | ND | ND |  |  | 0.00012101 | 0.00012915 |  | ND
| Background | ND | ND | 0.25 | 0.25 |  | -- | -- | -- | -- | -- | -- | -- | -- | -- | -- | -- | -- | -- |  |  | -- | -- |  | --
a If the corresponding sample speciation value does not = "ND" or all active sample speciation values = "ND," Sample Speciation with Detection Limits (SSDL) = Sample Speciation. Otherwise, (i.e., if the corresponding sample speciation value = "ND" and
at least one of the active sample speciation values does not = "ND," Sample Speciation with Detection Limits (SSDL) = 0.5 * Detection Limit.
b Background Corrected Concentration (BCC) = Test Mass/Test Sample Volume - Background Mass/ Background Sample Volume
c Dilution-Corrected Concentration (DCC) = BCC / Dilution Correction Factor
d Quantity of Pollutant Emitted (QPE) =BDCC * Initial Plume Volume
e Emission Factor = QPE / No. of Items
f Emission Factor = QPE / Net Explosive Weight
g If Average Emission Factor = "ND", Minimum Detection Limit Based Concentration = Test DL/Test Sample volume in mg/m3
Note on A32: Julia Cavalier: Samples not detected in confirmation column.
Note on A38: Julia Cavalier: Sample not detected in confirmation column.
Note on AB17: Julia Cavalier: Logic does not cover all circumstances. If three samples (total) are detected formulas must be changed manually.

## CEM
CEM Data and CEM Emission Factor Calculations
ML15 - Linear Shaped Demolition Charge, 225 gr/ft
Test Run Number | 1 | 2
Number of Feet Tested | 15 | 15
Net Explosive Weight for All Items (lb) | 0.48248 | 0.48248
Initial Plume Volume (m3) | 998.1 | 971.57
CEM Dilution Correction Factor | 0.46174 | 0.60006
Pollutant | Sample ID | Sample Speciation (ppmv) |  | Pollutant | Run Number | Molecular Weight (g/gmol) | Concentration (mg/m3)a |  | Background Corrected Concentration (BCC) (mg/m3)b | Dilution Corrected Concentration (DCC) (mg/m3)c | Quantity of Pollutant Emitted (lb)d | Emission Factor (lb/ft)e | Emission Factor (lb/lb NEW)f | Average Emission Factor |  | Test Concentration Relative Percent Difference
|  | Run 1 | Run 2 |  |  |  | Sample 1 | Background | [5 empty] | (lb/item) | (lb/lb NEW)
CO | Sample 1 | 17.3178 | 19.3667 | CO | 1 | 28 | 20.1717 | -0.046592 | 20.2183 | 43.7873 | 0.096351 | 0.0064234 | 0.1997 | 0.0059013 | 0.18347 | -11.17%
| Background | -0.04 | -0.04 |  | 2 |  | 22.5584 | -0.046592 | 22.6049 | 37.6709 | 0.080689 | 0.0053793 | 0.16724
[5 empty] | -- |  | -- | -- | -- | -- | -- | -- | --
NOx | Sample 1 | 2.8261 | 2.6597 | NOx | 1 | 46 | 5.4081 | 0 | 5.4081 | 11.7123 | 0.025772 | 0.0017181 | 0.053416 | 0.0014646 | 0.045535 | 6.068%
| Background | 0 | 0 |  | 2 |  | 5.0895 | 0 | 5.0895 | 8.4817 | 0.018167 | 0.0012111 | 0.037654
[5 empty] | -- |  | -- | -- | -- | -- | -- | -- | --
HCl | Sample 1 | -0.11293 | 0.098642 | HCL | 1 | 36 | -0.16913 | -0.38239 | 0.21326 | 0.46186 | 0.0010163 | 6.7752e-05 | 0.0021064 | 4.584e-05 | 0.0014251 | 2961%
| Background | -0.25533 | 0.0315 |  | 2 |  | 0.14773 | 0.047174 | 0.10055 | 0.16757 | 0.00035892 | 2.3928e-05 | 0.00074391
[5 empty] | -- |  | -- | -- | -- | -- | -- | -- | --
CO2 | Sample 1 | 334.3776 | 348.9944 | CO2 | 1 | 44 | 612.0448 | 563.5451 | 48.4997 | 105.0368 | 0.23113 | 0.015408 | 0.47904 | 0.014044 | 0.43663 | -4.278%
| Background | 307.8808 | 319.8833 |  | 2 |  | 638.7994 | 585.5145 | 53.2849 | 88.7987 | 0.1902 | 0.01268 | 0.39422
[5 empty] | -- |  | -- | -- | -- | -- | -- | -- | --
SO2 | Sample 1 | 0 | 8.485e-05 | SO2 | 1 | 64 | 0 | 0 | 0 | 0 | 0 | 0 | 0 | 2.3711e-08 | 7.3717e-07 | -200%
| Background | 0 | 1e-05 |  | 2 |  | 0.0002259 | 2.6624e-05 | 0.00019928 | 0.0003321 | 7.1134e-07 | 4.7422e-08 | 1.4743e-06
[5 empty] | -- |  | -- | -- | -- | -- | -- | -- | --
a Concentration = ppmv concentration of CEM * Molecular Weight* conversion factor
b Background Corrected Concentration (BCC) = Sample Concentration - Background Concentration
c Dilution-Corrected Concentration (DCC) = BCC / Dilution Correction Factor
d Quantity of Pollutant Emitted (QPE) = DCC * Initial Plume Volume
e Emission Factor = QPE / No. of Items
f Emission Factor = QPE / Net Explosive Weight
Note on I11: Kaobrian: note: do not "pull down" these formulas