## Summary Data
Summary Data
Description of Munition Item Tested | M582 Mechanical Time and Super Quick (MTSQ) Fuse
DODIC | N286
Test Location | Aberdeen Proving Ground
Date Background Run Conducted | 2003-08-29
Number of Test Runs Conducted | 2
Test Run Number | 1 | 2 | Background
Date Test Run Conducted | 2003-08-29 | 2003-08-29 | 2003-08-29
No. of Items Tested | 5 | 5 | 0
Net Explosive Weight for One Item (lb) | 0.052693 | 0.052693 | NA
Net Explosive Weight for All Items (lb) | 0.26346 | 0.26346 | NA
Initial Plume Volume (m3) | 68.9232 | 68.9232 | 68.9232

## Final EF Sum
Summary of CO2, Criteria Pollutant, TSP, Toxic Chemical, and Hazardous Air Pollutant Emission Factors
N286 - M582 Mechanical Time and Super Quick (MTSQ) Fuse
CAS # | Pollutant (Official [AP-42] Notation) | Pollutant (Test Notation) | Emission Factor |  | HAP | Toxic | Detection Limit Based Concentration (mg/m3)
|  |  | lb/item | lb/lb NEW
Carbon Dioxide, Criteria Pollutants, Methane, and Total Suspended Particulate
124-38-9 | Carbon dioxide | CO2 | 0.029526 | 0.56034 | No | No | --
630-08-0 | Carbon monoxide | CO | 0.0024014 | 0.045574 | No | No | --
7439-92-1 | Lead | Lead | 0.00049788 | 0.0094488 | Yes | Yes | --
74-82-8 | Methane | Methane | 4.3599e-05 | 0.00082742 | No | No | --
-- | Oxides of nitrogen | NOx | 0.0010706 | 0.020318 | No | No | --
-- | PM-2.5 | PM2.5 | 0.010046 | 0.19066 | No | No | --
-- | PM-10 | PM10 | 0.015065 | 0.2859 | No | No | --
7446-09-5 | Sulfur dioxide | SO2 | ND | ND | No | No | 0.26624
12789-66-1 | Total suspended particulate | TSP | 0.016214 | 0.30772 | No | No | --
Hazardous Air Pollutants and Toxic Chemicals
83-32-9 | Acenaphthene | Acenaphthene | ND | ND | Yes | No | 1.7069e-05
208-96-8 | Acenaphthylene | Acenaphthylene | 4.7536e-08 | 9.0214e-07 | Yes | No | --
75-07-0 | Acetaldehyde | Acetaldehyde | 3.6501e-06 | 6.9272e-05 | Yes | Yes | --
75-05-8 | Acetonitrile | Acetonitrile | 7.5706e-06 | 0.00014367 | Yes | Yes | --
107-02-8 | Acrolein | Acrolein | ND | ND | Yes | Yes | 0.007407
107-13-1 | Acrylonitrile | Acrylonitrile | 5.2058e-07 | 9.8796e-06 | Yes | Yes | --
107-05-1 | Allyl chloride | 3-Chloropropene | ND | ND | Yes | Yes | 0.0031836
7429-90-5 | Aluminum | Aluminum | 0.001768 | 0.033553 | No | Yes | --
7664-41-7 | Ammonia | NH3 | 0.00012788 | 0.0024268 | No | Yes | --
120-12-7 | Anthracene | Anthracene | ND | ND | Yes | Yes | 8.5346e-05
7440-36-0 | Antimony | Antimony | 3.9652e-06 | 7.5252e-05 | Yes | Yes | --
7440-38-2 | Arsenic | Arsenic | ND | ND | Yes | Yes | 0.005
7440-39-3 | Barium | Barium | 2.6348e-06 | 5.0003e-05 | No | Yes | --
71-43-2 | Benzene | Benzene | 1.0017e-06 | 1.901e-05 | Yes | Yes | --
56-55-3 | Benzo[a]anthracene | Benzo(a)anthracene | ND | ND | Yes | Yes | 1.7069e-05
205-99-2 | Benzo[b]fluoranthene | Benzo(b)fluoranthene | ND | ND | Yes | Yes | 1.7069e-05
207-08-9 | Benzo[k]fluoranthene | Benzo(k)fluoranthene | 1.0565e-08 | 2.005e-07 | Yes | Yes | --
191-24-2 | Benzo[g,h,i]perylene | Benzo(g,h,i)perylene | ND | ND | Yes | Yes | 1.7069e-05
50-32-8 | Benzo[a]pyrene | Benzo(a)pyrene | ND | ND | Yes | Yes | 1.7069e-05
192-97-2 | Benzo[e]pyrene | Benzo(e)pyrene | ND | ND | Yes | No | 1.7069e-05
100-44-7 | Benzyl chloride | Benzylchloride | ND | ND | Yes | Yes | 0.0052832
7440-41-7 | Beryllium | Beryllium | ND | ND | Yes | Yes | 0.005
75-25-2 | Bromoform | Bromoform | ND | ND | Yes | Yes | 0.010514
74-83-9 | Bromomethane | Bromomethane | ND | ND | Yes | Yes | 0.0039495
101-55-3 | 4-Bromophenylphenylether | 4-bromophenyl-phenylether | ND | ND | Yes | Yes | 0.017069
106-99-0 | 1,3-Butadiene | 1,3-Butadiene | ND | ND | Yes | Yes | 0.045003
75-65-0 | t-Butyl alcohol | tert-Butyl Alcohol | ND | ND | Yes | Yes | 0.0030834
85-68-7 | Butylbenzylphthalate | Butylbenzylphthalate | ND | ND | Yes | No | 0.017069
123-72-8 | Butyraldehyde | Butyraldehyde | ND | ND | No | Yes | 0.007407
7440-43-9 | Cadmium | Cadmium | 1.4904e-07 | 2.8285e-06 | Yes | Yes | --
75-15-0 | Carbon disulfide | Carbon Disulfide | ND | ND | Yes | Yes | 0.0031616
56-23-5 | Carbon tetrachloride | Carbontetrachloride | ND | ND | Yes | Yes | 0.0064064
106-47-8 | 4-Chloroaniline | 4-chloroaniline | ND | ND | No | Yes | 0.017069
108-90-7 | Chlorobenzene | Chlorobenzene | ND | ND | Yes | Yes | 0.0047008
75-45-6 | Chlorodifluoromethane | Chlorodifluoromethane | ND | ND | No | Yes | 0.0035972
75-00-3 | Chloroethane | Chloroethane | ND | ND | Yes | Yes | 0.002684
111-91-1 | bis(2-Chloroethoxy)methane | Bis(2-chloroethoxy)methane | ND | ND | No | Yes | 0.017069
111-44-4 | Bis(2-chloroethyl)ether | Bis(2-chloroethyl)ether | ND | ND | Yes | Yes | 0.017069
67-66-3 | Chloroform | Chloroform | ND | ND | Yes | Yes | 0.0049504
74-87-3 | Chloromethane | Chloromethane | 5.7264e-08 | 1.0868e-06 | Yes | Yes | --
91-58-7 | 2-Chloronaphthalene | 2-chloronaphthalene | ND | ND | Yes | No | 0.017069
95-57-8 | 2-Chlorophenol | 2-chlorophenol | ND | ND | No | Yes | 0.017069
7005-72-3 | 4-chlorophenyl-phenylether | 4-chlorophenyl-phenylether | ND | ND | Yes | No | 0.017069
7440-47-3 | Chromium | Chromium | 8.6437e-06 | 0.00016404 | Yes | Yes | --
18540-29-9 | Hexavalent chromium | Hexavalent Chromium | ND | ND | Yes | Yes | 0.57973
218-01-9 | Chrysene | Chrysene | ND | ND | Yes | Yes | 1.7069e-05
7440-48-4 | Cobalt | Cobalt | 3.1469e-07 | 5.9722e-06 | Yes | Yes | --
7440-50-8 | Copper | Copper | 6.3455e-05 | 0.0012043 | No | Yes | --
106-44-5 | p-Cresol | 4-methylphenol | ND | ND | Yes | Yes | 0.017069
4170-30-3 | Crotonaldehyde | Crotonaldehyde | ND | ND | No | Yes | 0.007407
98-82-8 | Cumene | Cumene | ND | ND | Yes | Yes | 0.0049999
57-12-5 | Particulate cyanide | Particulate Cyanide | ND | ND | Yes | Yes | 0.012345
53-70-3 | Dibenz[a,h]anthracene | Dibenz(a,h)anthracene | ND | ND | Yes | Yes | 1.7069e-05
132-64-9 | Dibenzofuran | Dibenzofuran | ND | ND | Yes | Yes | 0.017069
106-93-4 | 1,2-Dibromoethane | 1,2-Dibromoethane | ND | ND | Yes | Yes | 0.0078208
84-74-2 | Dibutyl phthalate | Di-n-butylphthalate | ND | ND | Yes | Yes | 0.017069
95-50-1 | 1,2-Dichlorobenzene | 1,2-Dichlorobenzene | ND | ND | No | Yes | 0.0061152
541-73-1 | 1,3-Dichlorobenzene | 1,3-Dichlorobenzene | ND | ND | No | Yes | 0.0061152
106-46-7 | 1,4-Dichlorobenzene | 1,4-Dichlorobenzene | ND | ND | Yes | Yes | 0.0061152
75-27-4 | Dichlorobromomethane | Bromodichloromethane | ND | ND | No | Yes | 0.0068153
75-71-8 | Dichlorodifluoromethane | Dichlorodifluoromethane | ND | ND | No | Yes | 0.004992
75-34-3 | 1,1-Dichloroethane | 1,1-Dichloroethane | ND | ND | Yes | Yes | 0.0041184
107-06-2 | 1,2-Dichloroethane | 1,2-Dichloroethane | ND | ND | Yes | Yes | 0.0041184
75-43-4 | Dichlorofluoromethane | Dichlorofluoromethane | ND | ND | No | Yes | 0.0042815
120-83-2 | 2,4-Dichlorophenol | 2,4-dichlorophenol | ND | ND | No | Yes | 0.017069
78-87-5 | 1,2-Dichloropropane | 1,2-Dichloropropane | ND | ND | Yes | Yes | 0.0047008
10061-02-6 | trans-1,3-Dichloropropene | trans-1,3-Dichloropropene | ND | ND | No | Yes | 0.0046164
76-14-2 | Dichlorotetrafluoroethane | Freon 114 | ND | ND | No | Yes | 0.0071107
105-67-9 | 2,4-Dimethylphenol | 2,4-dimethylphenol | ND | ND | No | Yes | 0.017069
131-11-3 | Dimethyl phthalate | Dimethylphthalate | ND | ND | Yes | Yes | 0.017069
99-65-0 | 1,3-Dinitrobenzene | 1,3-Dinitrobenzene | ND | ND | No | Yes | 0.00066153
534-52-1 | 4,6-Dinitro-2-methylphenol | 4,6-dinitro-2-methylphenol | ND | ND | Yes | Yes | 0.017069
121-14-2 | 2,4-Dinitrotoluene | 2,4-dinitrotoluene | ND | ND | Yes | Yes | 0.017069
606-20-2 | 2,6-Dinitrotoluene | 2,6-dinitrotoluene | ND | ND | No | Yes | 0.017069
606-20-2 | 2,6-Dinitrotoluene | 2,6-Dinitrotoluene | ND | ND | No | Yes | 0.00066153
123-91-1 | 1,4-Dioxane | 1,4-Dioxane | ND | ND | Yes | Yes | 0.0036654
-- | Total dioxin/furan compounds | Total Dixoin | 6.5875e-12 | 1.2502e-10 | Yes | Yes | --
140-88-5 | Ethyl acrylate | Ethyl Acrylate | ND | ND | Yes | Yes | 0.004165
100-41-4 | Ethylbenzene | Ethylbenzene | ND | ND | Yes | Yes | 0.0044167
74-85-1 | Ethylene | Ethylene | 3.1574e-06 | 5.9921e-05 | No | Yes | --
206-44-0 | Fluoranthene | Fluoranthene | 2.2693e-08 | 4.3067e-07 | Yes | Yes | --
86-73-7 | Fluorene | Fluorene | 1.1496e-08 | 2.1818e-07 | Yes | No | --
50-00-0 | Formaldehyde | Formaldehyde | 2.0068e-06 | 3.8085e-05 | Yes | Yes | --
76-13-1 | Freon 113 | Freon 113 | ND | ND | No | Yes | 0.0078137
35822-46-9 | 1,2,3,4,6,7,8-Heptachlorodibenzo-p-dioxin | 1,2,3,4,6,7,8-HpCDD | 3.5694e-13 | 6.774e-12 | Yes | Yes | --
67562-39-4 | 1,2,3,4,6,7,8-Heptachlorodibenzofuran | 1,2,3,4,6,7,8-HpCDF | 3.3918e-13 | 6.437e-12 | Yes | Yes | --
55673-89-7 | 1,2,3,4,7,8,9-Heptachlorodibenzofuran | 1234789-HPCDF | ND | ND | Yes | Yes | 3.7758e-09
118-74-1 | Hexachlorobenzene | Hexachlorobenzene | ND | ND | Yes | Yes | 0.017069
87-68-3 | Hexachlorobutadiene | Hexachlorobutadiene | ND | ND | Yes | Yes | 0.017069
77-47-4 | Hexachlorocyclopentadiene | Hexachlorocyclopentadiene | ND | ND | Yes | Yes | 0.017069
39227-28-6 | 1,2,3,4,7,8-Hexachlorodibenzo-p-dioxin | 123478-HXCDD | ND | ND | Yes | Yes | 8.0281e-10
57653-85-7 | 1,2,3,6,7,8-Hexachlorodibenzo-p-dioxin | 123678-HXCDD | ND | ND | Yes | Yes | 8.1619e-10
19408-74-3 | 1,2,3,7,8,9-Hexachlorodibenzo-p-dioxin | 123789-HXCDD | 2.5619e-14 | 4.8619e-13 | Yes | Yes | --
70648-26-9 | 1,2,3,4,7,8-Hexachlorodibenzofuran | 1,2,3,4,7,8-HxCDF | 3.9451e-13 | 7.4871e-12 | Yes | Yes | --
57117-44-9 | 1,2,3,6,7,8-Hexachlorodibenzofuran | 1,2,3,6,7,8-HxCDF | 1.5345e-13 | 2.9121e-12 | Yes | Yes | --
72918-21-9 | 1,2,3,7,8,9-Hexachlorodibenzofuran | 123789-HXCDF | ND | ND | Yes | Yes | 1.5164e-09
60851-34-5 | 2,3,4,6,7,8-Hexachlorodibenzofuran | 2,3,4,6,7,8-HxCDF | 1.4355e-13 | 2.7242e-12 | Yes | Yes | --
67-72-1 | Hexachloroethane | Hexachlorethane | ND | ND | Yes | Yes | 0.0098484
110-54-3 | Hexane | n-Hexane | ND | ND | Yes | Yes | 0.071702
7647-01-0 | Hydrochloric acid | Hydrogen Chloride | 2.1682e-06 | 4.1147e-05 | Yes | Yes | --
74-90-8 | Hydrogen cyanide | Hydrogen Cyanide | 7.7352e-05 | 0.001468 | Yes | Yes | --
7664-39-3 | Hydrogen fluoride | Hydrogen Fluoride | ND | ND | Yes | Yes | 0.10171
193-39-5 | Indeno[1,2,3-cd]pyrene | Indeno(1,2,3-cd)pyrene | ND | ND | Yes | Yes | 1.7069e-05
78-59-1 | Isophorone | Isophorone | ND | ND | Yes | No | 0.017069
7439-96-5 | Manganese | Manganese | 1.1438e-05 | 0.00021707 | Yes | Yes | --
96-33-3 | Methyl acrylate | Methyl Acrylate | ND | ND | No | Yes | 0.0035818
74-95-3 | Methylene bromide | Dibromomethane | ND | ND | No | Yes | 0.0072313
75-09-2 | Methylene chloride | Methylenechloride | 0 | 0 | Yes | Yes | --
74-88-4 | Methyl iodide | Methyl Iodide | ND | ND | Yes | Yes | 0.0059047
108-10-1 | Methyl isobutyl ketone | 4-Methyl-2-pentanone | ND | ND | Yes | Yes | 0.00416
80-62-6 | Methyl methacrylate | Methyl Methacrylate | ND | ND | Yes | Yes | 0.004165
91-57-6 | 2-Methylnaphthalene | 2-Methylnaphthalene | ND | ND | Yes | No | 0.017069
95-48-7 | 2-Methylphenol | 2-methylphenol | ND | ND | Yes | Yes | 0.017069
1634-04-4 | Methyl tert-butyl ether | Methyl t-Butyl Ether | ND | ND | Yes | Yes | 0.003667
91-20-3 | Naphthalene | Naphthalene | 1.8595e-07 | 3.529e-06 | Yes | Yes | --
7440-02-0 | Nickel | Nickel | 2.7814e-06 | 5.2786e-05 | Yes | Yes | --
7697-37-2 | Nitric acid | Nitric Acid | ND | ND | No | Yes | 0.10171
100-01-6 | 4-Nitroaniline | 4-nitroaniline | ND | ND | No | Yes | 0.017069
98-95-3 | Nitrobenzene | Nitrobenzene | ND | ND | Yes | Yes | 0.00066153
55-63-0 | Nitroglycerin | Nitroglycerine | ND | ND | No | Yes | 0.00066153
88-75-5 | 2-Nitrophenol | 2-nitrophenol | ND | ND | No | Yes | 0.017069
100-02-7 | 4-Nitrophenol | 4-nitrophenol | ND | ND | Yes | Yes | 0.017069
62-75-9 | n-Nitrosodimethylamine | N-nitrosodimethylamine | ND | ND | Yes | Yes | 0.017069
86-30-6 | n-Nitrosodiphenylamine | N-nitrosodiphenylamine(1) | ND | ND | Yes | Yes | 0.017069
621-64-7 | n-Nitroso-di-n-propylamine | N-nitroso-di-n-propylamine | ND | ND | No | Yes | 0.017069
40321-76-4 | 1,2,3,7,8-Pentachlorodibenzo-p-dioxin | 12378-PECDD | ND | ND | Yes | Yes | 2.6868e-09
57117-41-6 | 1,2,3,7,8-Pentachlorodibenzofuran | 12378-PECDF | 1.6761e-13 | 3.1809e-12 | Yes | Yes | --
57117-31-4 | 2,3,4,7,8-Pentachlorodibenzofuran | 23478-PECDF | 2.476e-13 | 4.699e-12 | Yes | Yes | --
87-86-5 | Pentachlorophenol | Pentachlorophenol | ND | ND | Yes | Yes | 0.017069
85-01-8 | Phenanthrene | Phenanthrene | 4.291e-08 | 8.1434e-07 | Yes | Yes | --
108-95-2 | Phenol | Phenol | ND | ND | Yes | Yes | 0.017069
123-38-6 | Propionaldehyde | Proprionaldehyde | ND | ND | Yes | Yes | 0.007407
115-07-1 | Propylene | Propene | 9.2034e-07 | 1.7466e-05 | No | Yes | --
129-00-0 | Pyrene | Pyrene | 2.052e-08 | 3.8943e-07 | Yes | No | --
7782-49-2 | Selenium | Selenium | ND | ND | Yes | Yes | 0.005
7440-22-4 | Silver | Silver | 1.7494e-07 | 3.32e-06 | No | Yes | --
100-42-5 | Styrene | Styrene | ND | ND | Yes | Yes | 0.0043264
7664-93-9 | Sulfuric acid | Sulfuric Acid | ND | ND | No | Yes | 0.10171
1746-01-6 | 2,3,7,8-Tetrachlorodibenzo-p-dioxin | 2378-TCDD | ND | ND | Yes | Yes | 1.1013e-09
51207-31-9 | 2,3,7,8-Tetrachlorodibenzofuran | 2,3,7,8-TCDF | 1.2142e-13 | 2.3043e-12 | Yes | Yes | --
630-20-6 | 1,1,1,2-Tetrachloroethane | 1,1,1,2-Tetrachloroethane | ND | ND | No | Yes | 0.0069826
79-34-5 | 1,1,2,2-Tetrachloroethane | 1,1,2,2-Tetrachloroethane | ND | ND | Yes | Yes | 0.0069888
127-18-4 | Tetrachloroethylene | Tetrachloroethene | ND | ND | Yes | Yes | 0.0068985
7440-28-0 | Thallium | Thallium | ND | ND | No | Yes | 0.005
108-88-3 | Toluene | Toluene | 2.0844e-07 | 3.9557e-06 | Yes | Yes | --
120-82-1 | 1,2,4-Trichlorobenzene | 1,2,4-trichlorobenzene | ND | ND | Yes | Yes | 0.017069
71-55-6 | 1,1,1-Trichloroethane | 1,1,1-Trichloroethane | ND | ND | Yes | Yes | 0.0055499
79-00-5 | 1,1,2-Trichloroethane | 1,1,2-Trichloroethane | ND | ND | Yes | Yes | 0.0055328
75-69-4 | Trichlorofluoromethane | Trichloroflouromethane | ND | ND | No | Yes | 0.0057146
95-95-4 | 2,4,5-Trichlorophenol | 2,4,5-trichlorophenol | ND | ND | Yes | Yes | 0.017069
88-06-2 | 2,4,6-Trichlorophenol | 2,4,6-trichlorophenol | ND | ND | Yes | Yes | 0.017069
96-18-4 | 1,2,3-Trichloropropane | 1,2,3-Trichloropropane | ND | ND | No | Yes | 0.0061331
95-63-6 | 1,2,4-Trimethylbenzene | 1,2,4-Trimethylbenzene | ND | ND | No | Yes | 0.004992
540-84-1 | 2,2,4-Trimethylpentane | Isooctane | ND | ND | Yes | No | 0.004752
7440-62-2 | Vanadium | Vanadium | 4.3744e-07 | 8.3018e-06 | No | Yes | --
108-05-4 | Vinyl acetate | Vinyl Acetate | ND | ND | Yes | Yes | 0.0035813
75-01-4 | Vinyl chloride | Vinyl Chloride | ND | ND | Yes | Yes | 0.0026
75-35-4 | Vinylidene chloride | 1,1-Dichlorethene | ND | ND | Yes | Yes | 0.0040327
106-42-3, 108-38-3 | m-Xylene, p-Xylene | m&p-Xylene | ND | ND | Yes | Yes | 0.0044096
95-47-6 | o-Xylene | o-Xylene | ND | ND | Yes | Yes | 0.0044096
7440-66-6 | Zinc | Zinc | 0.00020854 | 0.0039576 | No | Yes | --
Other Pollutants
67-64-1 | Acetone | Acetone | ND | ND | No | No | 0.070984
74-86-2 | Acetylene | Acetylene | 2.3995e-06 | 4.5538e-05 | No | No | --
35572-78-2 | 2-Amino-4,6-dinitrotoluene | 2-Amino-4,6-Dinitrotoluene | ND | ND | No | No | 0.00066153
19406-51-0 | 4-Amino-2,6-dinitrotoluene | 4-Amino-2,6-Dinitrotoluene | ND | ND | No | No | 0.00066153
100-52-7 | Benzaldehyde | Benzaldehyde | ND | ND | No | No | 0.007407
3622-84-2 | Benzenesulfonamide, N-butyl- | Benzenesulfonamide, N-butyl- | 4.4745e-07 | 8.4916e-06 | No | No | --
100-51-6 | Benzyl alcohol | Benzyl alcohol | ND | ND | No | No | 0.017069
108-86-1 | Bromobenzene | Bromobenzene | ND | ND | No | No | 0.0065316
106-97-8 | Butane | Butane | ND | ND | No | No | 0.053191
106-98-9 | 1-Butene | 1-Butene | ND | ND | No | No | 0.046684
590-18-1 | cis-Butene | cis-butene | ND | ND | No | No | 0.046692
624-64-6 | trans-Butene | trans-Butene | ND | ND | No | No | 0.046692
107-00-6 | 1-Butyne | 1-Butyne | ND | ND | No | No | 0.045003
503-17-3 | 2-Butyne | 2-Butyne | ND | ND | No | No | 0.045003
7440-70-2 | Calcium | Calcium | 2.9795e-05 | 0.00056545 | No | No | --
7440-44-0 | Elemental carbon | Elemental Carbon | 0.00013932 | 0.002644 | No | No | --
7440-44-0 | Organic carbon | Organic Carbon | 8.0914e-05 | 0.0015356 | No | No | --
7440-44-0 | Total carbon | Total Carbon | 0.00022023 | 0.0041796 | No | No | --
39638-32-9 | bis(2-Chloroisopropyl)ether | Bis(2-chloroisopropyl)ether | ND | ND | No | No | 0.017069
59-50-7 | 4-Chloro-3-methylphenol | 4-chloro-3-methylphenol | ND | ND | No | No | 0.017069
124-48-1 | Dibromochloromethane | Dibromochloromethane | ND | ND | No | No | 0.0086615
156-59-2 | cis-1,2-Dichloroethene | cis-1,2-Dichloroethene | ND | ND | No | No | 0.0040327
156-60-5 | trans-1,2-Dichloroethene | trans-1,2,-Dichloroethene | ND | ND | No | No | 0.0040352
10061-01-5 | cis-1,3-Dichloropropene | cis-1,3-Dichloropropene | ND | ND | No | No | 0.0046164
84-66-2 | Diethylphthalate | Diethylphthalate | ND | ND | No | No | 0.017069
5779-94-2 | 2,5-Dimethylbenzaldehyde | 2,5-Dimethylbenzaldehyde | ND | ND | No | No | 0.007407
117-84-0 | Di-n-octylphthalate | Di-n-octylphthalate | ND | ND | No | No | 0.017069
74-84-0 | Ethane | Ethane | 1.1133e-06 | 2.1128e-05 | No | No | --
141-78-6 | Ethyl acetate | Ethyl Acetate | ND | ND | No | No | 0.0036654
97-63-2 | Ethyl methacrylate | Ethyl Methacrylate | ND | ND | No | No | 0.0047482
622-96-8 | 4-Ethyltoluene | 4-Ethyltoluene | ND | ND | No | No | 0.0049999
142-82-5 | n-Heptane | Heptane | ND | ND | No | No | 0.0041683
66-25-1 | Hexaldehyde | Hexaldehyde | ND | ND | No | No | 0.007407
591-78-6 | 2-Hexanone | 2-Hexanone | ND | ND | No | No | 0.00416
2691-41-0 | HMX | HMX | ND | ND | No | No | 0.0016284
10035-10-6 | Hydrogen bromide | Hydrogen Bromide | ND | ND | No | No | 0.10171
75-28-5 | Isobutane | Isobutane | ND | ND | No | No | 0.048356
590-86-3 | Isovaleraldehyde | Isovaleraldehyde | ND | ND | No | No | 0.007407
7439-95-4 | Magnesium | Magnesium | 2.9638e-05 | 0.00056247 | No | No | --
75-52-5 | Methane, nitro- | Methane, nitro- | 9.2086e-08 | 1.7476e-06 | No | No | --
78-93-3 | Methyl ethyl ketone | 2-Butanone | ND | ND | No | No | 0.0029952
98-83-9 | alpha-Methylstyrene | Alpha Methyl Styrene | ND | ND | No | No | 0.0049163
479-45-8 | Methyl-2,4,6-trinitrophenylnitramine | Tetryl | ND | ND | No | No | 0.00066153
88-74-7 | 2-Nitroaniline | 2-nitroaniline | ND | ND | No | No | 0.017069
99-09-2 | 3-Nitroaniline | 3-nitroaniline | ND | ND | No | No | 0.017069
88-72-2 | 2-Nitrotoluene | 2-Nitrotoluene | ND | ND | No | No | 0.00066153
99-08-1 | 3-Nitrotoluene | 3-Nitrotoluene | ND | ND | No | No | 0.0033586
99-99-0 | 4-Nitrotoluene | 4-Nitrotoluene | ND | ND | No | No | 0.00066153
111-65-9 | Octane | Octane | ND | ND | No | No | 0.004752
109-66-0 | Pentane | n-Pentane | ND | ND | No | No | 0.060029
14797-73-0 | Perchlorate | Perchlorate | ND | ND | No | No | 0.13888
7664-38-2 | Phosphoric acid | Phosphoric Acid | 4.2556e-06 | 8.0763e-05 | No | No | --
74-98-6 | Propane | Propane | ND | ND | No | No | 0.036691
115-11-7 | 1-Propene, 2-methyl | Isobutylene | 2.5856e-07 | 4.907e-06 | No | No | --
74-99-7 | Propyne | Propyne | ND | ND | No | No | 0.032531
121-82-4 | RDX | RDX | 1.3907e-06 | 2.6392e-05 | No | No | --
1334-78-7 | o,m,p-Tolualdehyde | o,m,p-Tolualdehyde | ND | ND | No | No | 0.022376
25323-89-1 | Trichloroethene | Trichloroethene | ND | ND | No | No | 0.0049662
108-67-8 | 1,3,5-Trimethylbenzene | 1,3,5-Trimethylbenzene | ND | ND | No | No | 0.004992
99-35-4 | 1,3,5-Trinitrobenzene | 1,3,5-Trinitrobenzene | 4.6632e-08 | 8.8497e-07 | No | No | --
118-96-7 | 2,4,6-Trinitrotoluene | 2,4,6-Trinitrotoluene | 6.5003e-08 | 1.2336e-06 | No | No | --
110-62-3 | Valeraldehyde | Valeraldehyde | ND | ND | No | No | 0.007407
Note 1: Green shading indicates a compound that was sampled using two methods. In such instances, the emission factor reported in AP-42 was calculated using the more accurate test method, as indicated by the shading.
Note 2: Orange shading indicates tentatively identified compounds (TICs).
Note 3: Pink shading indicates a compound that was excluded from AP-42 due to its presence in the lab blank at levels greater than 50% of test levels.
Note 4: lb/lb NEW factors may be slightly different for the same lb/item value due to rounding.
Note 5: Red shading indicates test results that did not uniquely identify a compound. These compounds were not included in AP-42.
Note 6: Yellow shading indicates that a test or analytical method was selected that would not typically be chosen for the compound.
Note 7: Gray shading indicates that the test notation for this compound differs from that used in other tests. Name from the "renamed compounds" list was adopted.
Note 8: Blue shading indicates poor precision. These compounds had a relative percent difference greater than 100% within a test.
Note 9: Purple highlights indicate compounds present in the lab blank at levels between 20 and 50 % of test values. These compounds need to be annotated in AP-42 in the following way. These emission factors are assumed to be biased high.
Note 10: Teal highlights indicate the holding time allowance was exceeded prior to analysis. Compounds will be downgraded in AP-42.

## EF SUM with duplicates
Summary of CO2, Criteria Pollutant, TSP, Toxic Chemical, and Hazardous Air Pollutant Emission Factors
N286 - M582 Mechanical Time and Super Quick (MTSQ) Fuse
CAS # | Pollutant (Official [AP-42] Notation) | Pollutant (Test Notation) | Emission Factor |  | HAP | Toxic | Detection Limit Based Concentration (mg/m3) | RPD
|  |  | lb/item | lb/lb NEW
Carbon Dioxide, Criteria Pollutants, and Total Suspended Paticulates
124-38-9 | Carbon dioxide | CO2 | 0.029526 | 0.56034 | No | No | -- | -2.703%
630-08-0 | Carbon monoxide | CO | 0.0024014 | 0.045574 | No | No | -- | 4.405%
7439-92-1 | Lead | Lead | 0.00049788 | 0.0094488 | Yes | Yes | -- | 36.16%
74-82-8 | Methane | Methane | 4.3599e-05 | 0.00082742 | No | No | -- | 1.98%
-- | Oxides of nitrogen | NOx | 0.0010706 | 0.020318 | No | No | -- | 0%
-- | PM-2.5 | PM2.5 | 0.010046 | 0.19066 | No | No | -- | -3.249%
-- | PM-10 | PM10 | 0.015065 | 0.2859 | No | No | -- | -3.005%
7446-09-5 | Sulfur dioxide | SO2 | ND | ND | No | No | 0.26624 | ND
12789-66-1 | Total suspended particulate | TSP | 0.016214 | 0.30772 | No | No | -- | -6.414%
Toxic Chemicals and Hazardous Air Pollutants
83-32-9 | Acenaphthene | Acenaphthene | ND | ND | Yes | No | 0.017069 | ND
83-32-9 | Acenaphthene | Acenaphthene | ND | ND | Yes | No | 1.7069e-05 | ND
208-96-8 | Acenaphthylene | Acenaphthylene | ND | ND | Yes | No | 0.017069 | ND
208-96-8 | Acenaphthylene | Acenaphthylene | 4.7536e-08 | 9.0214e-07 | Yes | No | -- | 30.46%
75-07-0 | Acetaldehyde | Acetaldehyde | 3.6501e-06 | 6.9272e-05 | Yes | Yes | -- | -170.5%
75-05-8 | Acetonitrile | Acetonitrile | 7.5706e-06 | 0.00014367 | Yes | Yes | -- | -63.57%
107-02-8 | Acrolein | Acrolein | ND | ND | Yes | Yes | 0.007407 | ND
107-02-8 | Acrolein | Acrolein | 8.0496e-07 | 1.5277e-05 | Yes | Yes | -- | -10.53%
107-13-1 | Acrylonitrile | Acrylonitrile | 5.2058e-07 | 9.8796e-06 | Yes | Yes | -- | 15.38%
107-05-1 | Allyl chloride | 3-Chloropropene | ND | ND | Yes | Yes | 0.0031836 | ND
7429-90-5 | Aluminum | Aluminum | 0.001768 | 0.033553 | No | Yes | -- | 3.216%
7664-41-7 | Ammonia | NH3 | 0.00012788 | 0.0024268 | No | Yes | -- | 1.681%
120-12-7 | Anthracene | Anthracene | ND | ND | Yes | Yes | 0.017069 | ND
120-12-7 | Anthracene | Anthracene | ND | ND | Yes | Yes | 8.5346e-05 | ND
7440-36-0 | Antimony | Antimony | 3.9652e-06 | 7.5252e-05 | Yes | Yes | -- | 31.4%
7440-38-2 | Arsenic | Arsenic | ND | ND | Yes | Yes | 0.005 | ND
7440-39-3 | Barium | Barium | 2.6348e-06 | 5.0003e-05 | No | Yes | -- | 3.571%
71-43-2 | Benzene | Benzene | 1.0017e-06 | 1.901e-05 | Yes | Yes | -- | 35.29%
56-55-3 | Benzo[a]anthracene | Benzo(a)anthracene | ND | ND | Yes | Yes | 0.017069 | ND
56-55-3 | Benzo[a]anthracene | Benzo(a)anthracene | ND | ND | Yes | Yes | 1.7069e-05 | ND
205-99-2 | Benzo[b]fluoranthene | Benzo(b)fluoranthene | ND | ND | Yes | Yes | 0.017069 | ND
205-99-2 | Benzo[b]fluoranthene | Benzo(b)fluoranthene | ND | ND | Yes | Yes | 1.7069e-05 | ND
207-08-9 | Benzo[k]fluoranthene | Benzo(k)fluoranthene | ND | ND | Yes | Yes | 0.017069 | ND
207-08-9 | Benzo[k]fluoranthene | Benzo(k)fluoranthene | 1.0565e-08 | 2.005e-07 | Yes | Yes | -- | 46.43%
191-24-2 | Benzo[g,h,i]perylene | Benzo(g,h,i)perylene | ND | ND | Yes | Yes | 0.017069 | ND
191-24-2 | Benzo[g,h,i]perylene | Benzo(g,h,i)perylene | ND | ND | Yes | Yes | 1.7069e-05 | ND
50-32-8 | Benzo[a]pyrene | Benzo(a)pyrene | ND | ND | Yes | Yes | 0.017069 | ND
50-32-8 | Benzo[a]pyrene | Benzo(a)pyrene | ND | ND | Yes | Yes | 1.7069e-05 | ND
192-97-2 | Benzo[e]pyrene | Benzo(e)pyrene | ND | ND | Yes | No | 1.7069e-05 | ND
100-44-7 | Benzyl chloride | Benzylchloride | ND | ND | Yes | Yes | 0.0052832 | ND
7440-41-7 | Beryllium | Beryllium | ND | ND | Yes | Yes | 0.005 | ND
75-25-2 | Bromoform | Bromoform | ND | ND | Yes | Yes | 0.010514 | ND
74-83-9 | Bromomethane | Bromomethane | ND | ND | Yes | Yes | 0.0039495 | ND
101-55-3 | 4-Bromophenylphenylether | 4-bromophenyl-phenylether | ND | ND | Yes | Yes | 0.017069 | ND
106-99-0 | 1,3-Butadiene | 1,3-Butadiene | ND | ND | Yes | Yes | 0.0022464 | ND
106-99-0 | 1,3-Butadiene | 1,3-Butadiene | ND | ND | Yes | Yes | 0.045003 | ND
75-65-0 | t-Butyl alcohol | tert-Butyl Alcohol | ND | ND | Yes | Yes | 0.0030834 | ND
85-68-7 | Butylbenzylphthalate | Butylbenzylphthalate | ND | ND | Yes | No | 0.017069 | ND
123-72-8 | Butyraldehyde | Butyraldehyde | ND | ND | No | Yes | 0.007407 | ND
7440-43-9 | Cadmium | Cadmium | 1.4904e-07 | 2.8285e-06 | Yes | Yes | -- | -83.28%
75-15-0 | Carbon disulfide | Carbon Disulfide | ND | ND | Yes | Yes | 0.0031616 | ND
56-23-5 | Carbon tetrachloride | Carbontetrachloride | ND | ND | Yes | Yes | 0.0064064 | ND
106-47-8 | 4-Chloroaniline | 4-chloroaniline | ND | ND | No | Yes | 0.017069 | ND
108-90-7 | Chlorobenzene | Chlorobenzene | ND | ND | Yes | Yes | 0.0047008 | ND
75-45-6 | Chlorodifluoromethane | Chlorodifluoromethane | ND | ND | No | Yes | 0.0035972 | ND
75-00-3 | Chloroethane | Chloroethane | ND | ND | Yes | Yes | 0.002684 | ND
111-91-1 | bis(2-Chloroethoxy)methane | Bis(2-chloroethoxy)methane | ND | ND | No | Yes | 0.017069 | ND
111-44-4 | Bis(2-chloroethyl)ether | Bis(2-chloroethyl)ether | ND | ND | Yes | Yes | 0.017069 | ND
67-66-3 | Chloroform | Chloroform | ND | ND | Yes | Yes | 0.0049504 | ND
74-87-3 | Chloromethane | Chloromethane | 5.7264e-08 | 1.0868e-06 | Yes | Yes | -- | -66.67%
91-58-7 | 2-Chloronaphthalene | 2-chloronaphthalene | ND | ND | Yes | No | 0.017069 | ND
95-57-8 | 2-Chlorophenol | 2-chlorophenol | ND | ND | No | Yes | 0.017069 | ND
7005-72-3 | 4-chlorophenyl-phenylether | 4-chlorophenyl-phenylether | ND | ND | Yes | No | 0.017069 | ND
7440-47-3 | Chromium | Chromium | 8.6437e-06 | 0.00016404 | Yes | Yes | -- | -8.41%
18540-29-9 | Hexavalent chromium | Hexavalent Chromium | ND | ND | Yes | Yes | 0.57973 | ND
218-01-9 | Chrysene | Chrysene | ND | ND | Yes | Yes | 0.017069 | ND
218-01-9 | Chrysene | Chrysene | ND | ND | Yes | Yes | 1.7069e-05 | ND
7440-48-4 | Cobalt | Cobalt | 3.1469e-07 | 5.9722e-06 | Yes | Yes | -- | 21.11%
7440-50-8 | Copper | Copper | 6.3455e-05 | 0.0012043 | No | Yes | -- | -10.39%
106-44-5 | p-Cresol | 4-methylphenol | ND | ND | Yes | Yes | 0.017069 | ND
4170-30-3 | Crotonaldehyde | Crotonaldehyde | ND | ND | No | Yes | 0.007407 | ND
98-82-8 | Cumene | Cumene | ND | ND | Yes | Yes | 0.0049999 | ND
57-12-5 | Particulate cyanide | Particulate Cyanide | ND | ND | Yes | Yes | 0.012345 | ND
53-70-3 | Dibenz[a,h]anthracene | Dibenz(a,h)anthracene | ND | ND | Yes | Yes | 0.017069 | ND
53-70-3 | Dibenz[a,h]anthracene | Dibenz(a,h)anthracene | ND | ND | Yes | Yes | 1.7069e-05 | ND
132-64-9 | Dibenzofuran | Dibenzofuran | ND | ND | Yes | Yes | 0.017069 | ND
106-93-4 | 1,2-Dibromoethane | 1,2-Dibromoethane | ND | ND | Yes | Yes | 0.0078208 | ND
84-74-2 | Dibutyl phthalate | Di-n-butylphthalate | ND | ND | Yes | Yes | 0.017069 | ND
95-50-1 | 1,2-Dichlorobenzene | 1,2-Dichlorobenzene | ND | ND | No | Yes | 0.0061152 | ND
95-50-1 | 1,2-Dichlorobenzene | 1,2-dichlorobenzene | ND | ND | No | Yes | 0.017069 | ND
541-73-1 | 1,3-Dichlorobenzene | 1,3-Dichlorobenzene | ND | ND | No | Yes | 0.0061152 | ND
541-73-1 | 1,3-Dichlorobenzene | 1,3-dichlorobenzene | ND | ND | No | Yes | 0.017069 | ND
106-46-7 | 1,4-Dichlorobenzene | 1,4-Dichlorobenzene | ND | ND | Yes | Yes | 0.0061152 | ND
106-46-7 | 1,4-Dichlorobenzene | 1,4-dichlorobenzene | ND | ND | Yes | Yes | 0.017069 | ND
75-27-4 | Dichlorobromomethane | Bromodichloromethane | ND | ND | No | Yes | 0.0068153 | ND
75-71-8 | Dichlorodifluoromethane | Dichlorodifluoromethane | ND | ND | No | Yes | 0.004992 | ND
75-34-3 | 1,1-Dichloroethane | 1,1-Dichloroethane | ND | ND | Yes | Yes | 0.0041184 | ND
107-06-2 | 1,2-Dichloroethane | 1,2-Dichloroethane | ND | ND | Yes | Yes | 0.0041184 | ND
75-43-4 | Dichlorofluoromethane | Dichlorofluoromethane | ND | ND | No | Yes | 0.0042815 | ND
120-83-2 | 2,4-Dichlorophenol | 2,4-dichlorophenol | ND | ND | No | Yes | 0.017069 | ND
78-87-5 | 1,2-Dichloropropane | 1,2-Dichloropropane | ND | ND | Yes | Yes | 0.0047008 | ND
10061-02-6 | trans-1,3-Dichloropropene | trans-1,3-Dichloropropene | ND | ND | No | Yes | 0.0046164 | ND
76-14-2 | Dichlorotetrafluoroethane | Freon 114 | ND | ND | No | Yes | 0.0071107 | ND
105-67-9 | 2,4-Dimethylphenol | 2,4-dimethylphenol | ND | ND | No | Yes | 0.017069 | ND
131-11-3 | Dimethyl phthalate | Dimethylphthalate | ND | ND | Yes | Yes | 0.017069 | ND
99-65-0 | 1,3-Dinitrobenzene | 1,3-Dinitrobenzene | ND | ND | No | Yes | 0.00066153 | ND
534-52-1 | 4,6-Dinitro-2-methylphenol | 4,6-dinitro-2-methylphenol | ND | ND | Yes | Yes | 0.017069 | ND
51-28-5 | 2,4-Dinitrophenol | 2,4-dinitrophenol | ND | ND | Yes | Yes | 0.017069 | ND
121-14-2 | 2,4-Dinitrotoluene | 2,4-dinitrotoluene | ND | ND | Yes | Yes | 0.017069 | ND
121-14-2 | 2,4-Dinitrotoluene | 2,4-Dinitrotoluene | ND | ND | Yes | Yes | 0.00066153 | ND
606-20-2 | 2,6-Dinitrotoluene | 2,6-dinitrotoluene | ND | ND | No | Yes | 0.017069 | ND
606-20-2 | 2,6-Dinitrotoluene | 2,6-Dinitrotoluene | ND | ND | No | Yes | 0.00066153 | ND
123-91-1 | 1,4-Dioxane | 1,4-Dioxane | ND | ND | Yes | Yes | 0.0036654 | ND
-- | Total dioxin/furan compounds | Total Dixoin | 6.5875e-12 | 1.2502e-10 | Yes | Yes | -- | --
140-88-5 | Ethyl acrylate | Ethyl Acrylate | ND | ND | Yes | Yes | 0.004165 | ND
100-41-4 | Ethylbenzene | Ethylbenzene | ND | ND | Yes | Yes | 0.0044167 | ND
74-85-1 | Ethylene | Ethylene | 3.1574e-06 | 5.9921e-05 | No | Yes | -- | 30.87%
117-81-7 | bis(2-Ethylhexyl)phthalate | bis(2-Ethylhexyl)phthalate | 7.8354e-06 | 0.0001487 | Yes | Yes | -- | -32.91%
206-44-0 | Fluoranthene | Fluoranthene | ND | ND | Yes | Yes | 0.017069 | ND
206-44-0 | Fluoranthene | Fluoranthene | 2.2693e-08 | 4.3067e-07 | Yes | Yes | -- | 29.48%
86-73-7 | Fluorene | Fluorene | ND | ND | Yes | No | 0.017069 | ND
86-73-7 | Fluorene | Fluorene | 1.1496e-08 | 2.1818e-07 | Yes | No | -- | 48.02%
50-00-0 | Formaldehyde | Formaldehyde | 2.0068e-06 | 3.8085e-05 | Yes | Yes | -- | -1.142%
76-13-1 | Freon 113 | Freon 113 | ND | ND | No | Yes | 0.0078137 | ND
35822-46-9 | 1,2,3,4,6,7,8-Heptachlorodibenzo-p-dioxin | 1,2,3,4,6,7,8-HpCDD | 3.5694e-13 | 6.774e-12 | Yes | Yes | -- | 12.33%
67562-39-4 | 1,2,3,4,6,7,8-Heptachlorodibenzofuran | 1,2,3,4,6,7,8-HpCDF | 3.3918e-13 | 6.437e-12 | Yes | Yes | -- | 126.7%
55673-89-7 | 1,2,3,4,7,8,9-Heptachlorodibenzofuran | 1234789-HPCDF | ND | ND | Yes | Yes | 3.7758e-09 | ND
118-74-1 | Hexachlorobenzene | Hexachlorobenzene | ND | ND | Yes | Yes | 0.017069 | ND
87-68-3 | Hexachlorobutadiene | Hexachlorobutadiene | 2.0708e-07 | 3.9299e-06 | Yes | Yes | -- | 163.6%
87-68-3 | Hexachlorobutadiene | Hexachlorobutadiene | ND | ND | Yes | Yes | 0.017069 | ND
77-47-4 | Hexachlorocyclopentadiene | Hexachlorocyclopentadiene | ND | ND | Yes | Yes | 0.017069 | ND
39227-28-6 | 1,2,3,4,7,8-Hexachlorodibenzo-p-dioxin | 123478-HXCDD | ND | ND | Yes | Yes | 8.0281e-10 | ND
57653-85-7 | 1,2,3,6,7,8-Hexachlorodibenzo-p-dioxin | 123678-HXCDD | ND | ND | Yes | Yes | 8.1619e-10 | ND
19408-74-3 | 1,2,3,7,8,9-Hexachlorodibenzo-p-dioxin | 123789-HXCDD | 2.5619e-14 | 4.8619e-13 | Yes | Yes | -- | 88.14%
70648-26-9 | 1,2,3,4,7,8-Hexachlorodibenzofuran | 1,2,3,4,7,8-HxCDF | 3.9451e-13 | 7.4871e-12 | Yes | Yes | -- | 24.88%
57117-44-9 | 1,2,3,6,7,8-Hexachlorodibenzofuran | 1,2,3,6,7,8-HxCDF | 1.5345e-13 | 2.9121e-12 | Yes | Yes | -- | 20.68%
72918-21-9 | 1,2,3,7,8,9-Hexachlorodibenzofuran | 123789-HXCDF | ND | ND | Yes | Yes | 1.5164e-09 | ND
60851-34-5 | 2,3,4,6,7,8-Hexachlorodibenzofuran | 2,3,4,6,7,8-HxCDF | 1.4355e-13 | 2.7242e-12 | Yes | Yes | -- | -4.232%
67-72-1 | Hexachloroethane | Hexachloroethane | ND | ND | Yes | Yes | 0.017069 | ND
67-72-1 | Hexachloroethane | Hexachlorethane | ND | ND | Yes | Yes | 0.0098484 | ND
110-54-3 | Hexane | Hexane | 2.9346e-07 | 5.5693e-06 | Yes | Yes | -- | -155.6%
110-54-3 | Hexane | n-Hexane | ND | ND | Yes | Yes | 0.071702 | ND
7647-01-0 | Hydrochloric acid | Hydrogen Chloride | 2.1682e-06 | 4.1147e-05 | Yes | Yes | -- | -37%
74-90-8 | Hydrogen cyanide | Hydrogen Cyanide | 7.7352e-05 | 0.001468 | Yes | Yes | -- | 3.204%
7664-39-3 | Hydrogen fluoride | Hydrogen Fluoride | ND | ND | Yes | Yes | 0.10171 | ND
193-39-5 | Indeno[1,2,3-cd]pyrene | Indeno(1,2,3-cd)pyrene | ND | ND | Yes | Yes | 0.017069 | ND
193-39-5 | Indeno[1,2,3-cd]pyrene | Indeno(1,2,3-cd)pyrene | ND | ND | Yes | Yes | 1.7069e-05 | ND
78-59-1 | Isophorone | Isophorone | ND | ND | Yes | No | 0.017069 | ND
7439-96-5 | Manganese | Manganese | 1.1438e-05 | 0.00021707 | Yes | Yes | -- | 7.441%
96-33-3 | Methyl acrylate | Methyl Acrylate | ND | ND | No | Yes | 0.0035818 | ND
74-95-3 | Methylene bromide | Dibromomethane | ND | ND | No | Yes | 0.0072313 | ND
75-09-2 | Methylene chloride | Methylenechloride | 0 | 0 | Yes | Yes | -- | -13.33%
74-88-4 | Methyl iodide | Methyl Iodide | ND | ND | Yes | Yes | 0.0059047 | ND
108-10-1 | Methyl isobutyl ketone | 4-Methyl-2-pentanone | ND | ND | Yes | Yes | 0.00416 | ND
80-62-6 | Methyl methacrylate | Methyl Methacrylate | ND | ND | Yes | Yes | 0.004165 | ND
91-57-6 | 2-Methylnaphthalene | 2-Methylnaphthalene | ND | ND | Yes | No | 0.017069 | ND
95-48-7 | 2-Methylphenol | 2-methylphenol | ND | ND | Yes | Yes | 0.017069 | ND
1634-04-4 | Methyl tert-butyl ether | Methyl t-Butyl Ether | ND | ND | Yes | Yes | 0.003667 | ND
91-20-3 | Naphthalene | Naphthalene | ND | ND | Yes | Yes | 0.017069 | ND
91-20-3 | Naphthalene | Naphthalene | 1.8595e-07 | 3.529e-06 | Yes | Yes | -- | 14.26%
7440-02-0 | Nickel | Nickel | 2.7814e-06 | 5.2786e-05 | Yes | Yes | -- | 0.134%
7697-37-2 | Nitric acid | Nitric Acid | ND | ND | No | Yes | 0.10171 | ND
100-01-6 | 4-Nitroaniline | 4-nitroaniline | ND | ND | No | Yes | 0.017069 | ND
98-95-3 | Nitrobenzene | Nitrobenzene | ND | ND | Yes | Yes | 0.017069 | ND
98-95-3 | Nitrobenzene | Nitrobenzene | ND | ND | Yes | Yes | 0.00066153 | ND
55-63-0 | Nitroglycerin | Nitroglycerine | ND | ND | No | Yes | 0.00066153 | ND
88-75-5 | 2-Nitrophenol | 2-nitrophenol | ND | ND | No | Yes | 0.017069 | ND
100-02-7 | 4-Nitrophenol | 4-nitrophenol | ND | ND | Yes | Yes | 0.017069 | ND
62-75-9 | n-Nitrosodimethylamine | N-nitrosodimethylamine | ND | ND | Yes | Yes | 0.017069 | ND
86-30-6 | n-Nitrosodiphenylamine | N-nitrosodiphenylamine(1) | ND | ND | Yes | Yes | 0.017069 | ND
621-64-7 | n-Nitroso-di-n-propylamine | N-nitroso-di-n-propylamine | ND | ND | No | Yes | 0.017069 | ND
3268-87-9 | 1,2,3,4,6,7,8,9-Octachlorodibenzo-p-dioxin | OCDD | 4.181e-12 | 7.9346e-11 | Yes | Yes | -- | 31.57%
39001-02-0 | 1,2,3,4,6,7,8,9-Octachlorodibenzofuran | OCDF | 4.5671e-13 | 8.6674e-12 | Yes | Yes | -- | 43.37%
40321-76-4 | 1,2,3,7,8-Pentachlorodibenzo-p-dioxin | 12378-PECDD | ND | ND | Yes | Yes | 2.6868e-09 | ND
57117-41-6 | 1,2,3,7,8-Pentachlorodibenzofuran | 12378-PECDF | 1.6761e-13 | 3.1809e-12 | Yes | Yes | -- | 13.07%
57117-31-4 | 2,3,4,7,8-Pentachlorodibenzofuran | 23478-PECDF | 2.476e-13 | 4.699e-12 | Yes | Yes | -- | 23.65%
87-86-5 | Pentachlorophenol | Pentachlorophenol | ND | ND | Yes | Yes | 0.017069 | ND
85-01-8 | Phenanthrene | Phenanthrene | ND | ND | Yes | Yes | 0.017069 | ND
85-01-8 | Phenanthrene | Phenanthrene | 4.291e-08 | 8.1434e-07 | Yes | Yes | -- | 19.63%
108-95-2 | Phenol | Phenol | ND | ND | Yes | Yes | 0.017069 | ND
123-38-6 | Propionaldehyde | Proprionaldehyde | ND | ND | Yes | Yes | 0.007407 | ND
115-07-1 | Propylene | Propene | 9.2034e-07 | 1.7466e-05 | No | Yes | -- | 6.897%
115-07-1 | Propylene | Propylene | 9.4541e-09 | 1.7942e-07 | No | Yes | -- | 0%
129-00-0 | Pyrene | Pyrene | ND | ND | Yes | No | 0.017069 | ND
129-00-0 | Pyrene | Pyrene | 2.052e-08 | 3.8943e-07 | Yes | No | -- | 23.58%
7782-49-2 | Selenium | Selenium | ND | ND | Yes | Yes | 0.005 | ND
7440-22-4 | Silver | Silver | 1.7494e-07 | 3.32e-06 | No | Yes | -- | -1.124%
100-42-5 | Styrene | Styrene | ND | ND | Yes | Yes | 0.0043264 | ND
7664-93-9 | Sulfuric acid | Sulfuric Acid | ND | ND | No | Yes | 0.10171 | ND
1746-01-6 | 2,3,7,8-Tetrachlorodibenzo-p-dioxin | 2378-TCDD | ND | ND | Yes | Yes | 1.1013e-09 | ND
51207-31-9 | 2,3,7,8-Tetrachlorodibenzofuran | 2,3,7,8-TCDF | 1.2142e-13 | 2.3043e-12 | Yes | Yes | -- | 78.13%
630-20-6 | 1,1,1,2-Tetrachloroethane | 1,1,1,2-Tetrachloroethane | ND | ND | No | Yes | 0.0069826 | ND
79-34-5 | 1,1,2,2-Tetrachloroethane | 1,1,2,2-Tetrachloroethane | ND | ND | Yes | Yes | 0.0069888 | ND
127-18-4 | Tetrachloroethylene | Tetrachloroethene | ND | ND | Yes | Yes | 0.0068985 | ND
7440-28-0 | Thallium | Thallium | ND | ND | No | Yes | 0.005 | ND
108-88-3 | Toluene | Toluene | 2.0844e-07 | 3.9557e-06 | Yes | Yes | -- | 66.67%
120-82-1 | 1,2,4-Trichlorobenzene | 1,2,4-Trichlorobenzene | 1.4007e-07 | 2.6582e-06 | Yes | Yes | -- | 142.9%
120-82-1 | 1,2,4-Trichlorobenzene | 1,2,4-trichlorobenzene | ND | ND | Yes | Yes | 0.017069 | ND
71-55-6 | 1,1,1-Trichloroethane | 1,1,1-Trichloroethane | ND | ND | Yes | Yes | 0.0055499 | ND
79-00-5 | 1,1,2-Trichloroethane | 1,1,2-Trichloroethane | ND | ND | Yes | Yes | 0.0055328 | ND
75-69-4 | Trichlorofluoromethane | Trichloroflouromethane | ND | ND | No | Yes | 0.0057146 | ND
95-95-4 | 2,4,5-Trichlorophenol | 2,4,5-trichlorophenol | ND | ND | Yes | Yes | 0.017069 | ND
88-06-2 | 2,4,6-Trichlorophenol | 2,4,6-trichlorophenol | ND | ND | Yes | Yes | 0.017069 | ND
96-18-4 | 1,2,3-Trichloropropane | 1,2,3-Trichloropropane | ND | ND | No | Yes | 0.0061331 | ND
95-63-6 | 1,2,4-Trimethylbenzene | 1,2,4-Trimethylbenzene | ND | ND | No | Yes | 0.004992 | ND
540-84-1 | 2,2,4-Trimethylpentane | Isooctane | ND | ND | Yes | No | 0.004752 | ND
7440-62-2 | Vanadium | Vanadium | 4.3744e-07 | 8.3018e-06 | No | Yes | -- | -9.122%
108-05-4 | Vinyl acetate | Vinyl Acetate | ND | ND | Yes | Yes | 0.0035813 | ND
75-01-4 | Vinyl chloride | Vinyl Chloride | ND | ND | Yes | Yes | 0.0026 | ND
75-35-4 | Vinylidene chloride | 1,1-Dichlorethene | ND | ND | Yes | Yes | 0.0040327 | ND
106-42-3, 108-38-3 | m-Xylene, p-Xylene | m&p-Xylene | ND | ND | Yes | Yes | 0.0044096 | ND
95-47-6 | o-Xylene | o-Xylene | ND | ND | Yes | Yes | 0.0044096 | ND
7440-66-6 | Zinc | Zinc | 0.00020854 | 0.0039576 | No | Yes | -- | -167%
Other Pollutants
67-64-1 | Acetone | Acetone | ND | ND | No | No | 0.070984 | ND
67-64-1 | Acetone | Acetone | 4.8318e-08 | 9.1697e-07 | No | No | -- | -33.33%
74-86-2 | Acetylene | Acetylene | 2.3995e-06 | 4.5538e-05 | No | No | -- | 52.46%
35572-78-2 | 2-Amino-4,6-dinitrotoluene | 2-Amino-4,6-Dinitrotoluene | ND | ND | No | No | 0.00066153 | ND
19406-51-0 | 4-Amino-2,6-dinitrotoluene | 4-Amino-2,6-Dinitrotoluene | ND | ND | No | No | 0.00066153 | ND
100-52-7 | Benzaldehyde | Benzaldehyde | ND | ND | No | No | 0.007407 | ND
3622-84-2 | Benzenesulfonamide, N-butyl- | Benzenesulfonamide, N-butyl- | 4.4745e-07 | 8.4916e-06 | No | No | -- | 46.59%
100-51-6 | Benzyl alcohol | Benzyl alcohol | ND | ND | No | No | 0.017069 | ND
108-86-1 | Bromobenzene | Bromobenzene | ND | ND | No | No | 0.0065316 | ND
106-97-8 | Butane | Butane | ND | ND | No | No | 0.053191 | ND
123-92-2 | 1-Butanol, 3-methyl-, acetate | 1-Butanol, 3-methyl-, acetate | 0 | 0 | No | No | -- | ND
106-98-9 | 1-Butene | 1-Butene | ND | ND | No | No | 0.046684 | ND
590-18-1 | cis-Butene | cis-butene | ND | ND | No | No | 0.046692 | ND
624-64-6 | trans-Butene | trans-Butene | ND | ND | No | No | 0.046692 | ND
107-00-6 | 1-Butyne | 1-Butyne | ND | ND | No | No | 0.045003 | ND
503-17-3 | 2-Butyne | 2-Butyne | ND | ND | No | No | 0.045003 | ND
7440-70-2 | Calcium | Calcium | 2.9795e-05 | 0.00056545 | No | No | -- | 13.64%
7440-44-0 | Elemental carbon | Elemental Carbon | 0.00013932 | 0.002644 | No | No | -- | 6.86%
7440-44-0 | Organic carbon | Organic Carbon | 8.0914e-05 | 0.0015356 | No | No | -- | -13.38%
7440-44-0 | Total carbon | Total Carbon | 0.00022023 | 0.0041796 | No | No | -- | --
39638-32-9 | bis(2-Chloroisopropyl)ether | Bis(2-chloroisopropyl)ether | ND | ND | No | No | 0.017069 | ND
59-50-7 | 4-Chloro-3-methylphenol | 4-chloro-3-methylphenol | ND | ND | No | No | 0.017069 | ND
124-48-1 | Dibromochloromethane | Dibromochloromethane | ND | ND | No | No | 0.0086615 | ND
156-59-2 | cis-1,2-Dichloroethene | cis-1,2-Dichloroethene | ND | ND | No | No | 0.0040327 | ND
156-60-5 | trans-1,2-Dichloroethene | trans-1,2,-Dichloroethene | ND | ND | No | No | 0.0040352 | ND
10061-01-5 | cis-1,3-Dichloropropene | cis-1,3-Dichloropropene | ND | ND | No | No | 0.0046164 | ND
84-66-2 | Diethylphthalate | Diethylphthalate | ND | ND | No | No | 0.017069 | ND
5779-94-2 | 2,5-Dimethylbenzaldehyde | 2,5-Dimethylbenzaldehyde | ND | ND | No | No | 0.007407 | ND
117-84-0 | Di-n-octylphthalate | Di-n-octylphthalate | ND | ND | No | No | 0.017069 | ND
74-84-0 | Ethane | Ethane | 1.1133e-06 | 2.1128e-05 | No | No | -- | 12.24%
141-78-6 | Ethyl acetate | Ethyl Acetate | ND | ND | No | No | 0.0036654 | ND
97-63-2 | Ethyl methacrylate | Ethyl Methacrylate | ND | ND | No | No | 0.0047482 | ND
622-96-8 | 4-Ethyltoluene | 4-Ethyltoluene | ND | ND | No | No | 0.0049999 | ND
142-82-5 | n-Heptane | Heptane | ND | ND | No | No | 0.0041683 | ND
66-25-1 | Hexaldehyde | Hexaldehyde | ND | ND | No | No | 0.007407 | ND
591-78-6 | 2-Hexanone | 2-Hexanone | ND | ND | No | No | 0.00416 | ND
2691-41-0 | HMX | HMX | ND | ND | No | No | 0.0016284 | ND
10035-10-6 | Hydrogen bromide | Hydrogen Bromide | ND | ND | No | No | 0.10171 | ND
75-28-5 | Isobutane | Isobutane | ND | ND | No | No | 0.048356 | ND
115-11-7 | Isobutylene | Isobutylene | 2.5856e-07 | 4.907e-06 | No | No | -- | -11.94%
590-86-3 | Isovaleraldehyde | Isovaleraldehyde | ND | ND | No | No | 0.007407 | ND
7439-95-4 | Magnesium | Magnesium | 2.9638e-05 | 0.00056247 | No | No | -- | 4.34%
75-52-5 | Methane, nitro- | Methane, nitro- | 9.2086e-08 | 1.7476e-06 | No | No | -- | ND
78-93-3 | Methyl ethyl ketone | 2-Butanone | ND | ND | No | No | 0.0029952 | ND
98-83-9 | alpha-Methylstyrene | Alpha Methyl Styrene | ND | ND | No | No | 0.0049163 | ND
479-45-8 | Methyl-2,4,6-trinitrophenylnitramine | Tetryl | ND | ND | No | No | 0.00066153 | ND
88-74-7 | 2-Nitroaniline | 2-nitroaniline | ND | ND | No | No | 0.017069 | ND
99-09-2 | 3-Nitroaniline | 3-nitroaniline | ND | ND | No | No | 0.017069 | ND
88-72-2 | 2-Nitrotoluene | 2-Nitrotoluene | ND | ND | No | No | 0.00066153 | ND
99-08-1 | 3-Nitrotoluene | 3-Nitrotoluene | ND | ND | No | No | 0.0033586 | ND
99-99-0 | 4-Nitrotoluene | 4-Nitrotoluene | ND | ND | No | No | 0.00066153 | ND
111-65-9 | Octane | Octane | ND | ND | No | No | 0.004752 | ND
109-66-0 | Pentane | Pentane | ND | ND | No | No | 0.0030014 | ND
109-66-0 | Pentane | n-Pentane | ND | ND | No | No | 0.060029 | ND
14797-73-0 | Perchlorate | Perchlorate | ND | ND | No | No | 0.13888 | --
7664-38-2 | Phosphoric acid | Phosphoric Acid | 4.2556e-06 | 8.0763e-05 | No | No | -- | 112.3%
74-98-6 | Propane | Propane | ND | ND | No | No | 0.036691 | ND
115-11-7 | 1-Propene, 2-methyl | Isobutylene | 2.5856e-07 | 4.907e-06 | No | No | -- | -11.94%
74-99-7 | Propyne | Propyne | ND | ND | No | No | 0.032531 | ND
121-82-4 | RDX | RDX | 1.3907e-06 | 2.6392e-05 | No | No | -- | 71.02%
1334-78-7 | o,m,p-Tolualdehyde | o,m,p-Tolualdehyde | ND | ND | No | No | 0.022376 | ND
25323-89-1 | Trichloroethene | Trichloroethene | ND | ND | No | No | 0.0049662 | ND
108-67-8 | 1,3,5-Trimethylbenzene | 1,3,5-Trimethylbenzene | ND | ND | No | No | 0.004992 | ND
99-35-4 | 1,3,5-Trinitrobenzene | 1,3,5-Trinitrobenzene | 4.6632e-08 | 8.8497e-07 | No | No | -- | -88.9%
118-96-7 | 2,4,6-Trinitrotoluene | 2,4,6-Trinitrotoluene | 6.5003e-08 | 1.2336e-06 | No | No | -- | 27.47%
110-62-3 | Valeraldehyde | Valeraldehyde | ND | ND | No | No | 0.007407 | ND
Note 1: Green shading indicates a compound that was sampled using two methods. In such instances, the emission factor reported in AP-42 was calculated using the more accurate test method, as indicated by the shading.
Note 2: Orange shading indicates tentatively identified compounds (TICs).
Note 3: Pink shading indicates a compound that was excluded from AP-42 due to its presence in the lab blank at levels greater than 50% of test levels.
Note 4: lb/lb NEW factors may be slightly different for the same lb/item value due to rounding.
Note 5: Red shading indicates test results that did not uniquely identify a compound. These compounds were not included in AP-42.
Note 6: Yellow shading indicates that a test or analytical method was selected that would not typically be chosen for the compound.
Note 7: Gray shading indicates that the test notation for this compound differs from that used in other tests. Name from the "renamed compounds" list was adopted.
Note 8: Blue shading indicates poor precision. These compounds had a relative percent difference greater than 100% within a test.
Note 9: Purple highlights indicate compounds present in the lab blank at levels between 20 and 50 % of test values. These compounds need to be annotated in AP-42 in the following way. These emission factors are assumed to be biased high.
Note 10: Teal highlights indicate the holding time allowance was exceeded prior to analysis. Compounds will be downgraded in AP-42.
Note on F10: Kaobrian: lead compounds
Note on F18: Kaobrian: POM
Note on F19: Kaobrian: POM
Note on F20: Kaobrian: POM
Note on F21: Kaobrian: POM
Note on F30: Kaobrian: POM
Note on F31: Kaobrian: POM
Note on F32: Kaobrian: "antimony compounds"
Note on F33: Kaobrian: Arsenic Compounds
Note on F36: Kaobrian: POM
Note on F37: Kaobrian: POM
Note on F38: Kaobrian: POM
Note on F39: Kaobrian: POM
Note on F40: Kaobrian: POM
Note on F41: Kaobrian: POM
Note on F42: Kaobrian: POM
Note on F43: Kaobrian: POM
Note on F44: Kaobrian: POM
Note on F45: Kaobrian: POM
Note on F46: Kaobrian: POM
Note on F48: Kaobrian: Beryllium Compounds
Note on F51: Kaobrian: POM
Note on F55: Kaobrian: POM
Note on F57: Kaobrian: cadmium compounds
Note on F68: Kaobrian: POM
Note on F70: Kaobrian: POM
Note on F71: Kaobrian: Chromium compounds
Note on F72: Kaobrian: Chromium Compounds
Note on F73: Kaobrian: POM
Note on F74: Kaobrian: POM
Note on F75: Kaobrian: cobalt compounds
Note on F80: Kaobrian: cyanide compounds
Note on F81: Kaobrian: POM
Note on F82: Kaobrian: POM
Note on F116: Kaobrian: POM
Note on F117: Kaobrian: POM
Note on F118: Kaobrian: POM
Note on F119: Kaobrian: POM
Note on F141: Kaobrian: cyanide compounds
Note on F143: Kaobrian: POM
Note on F144: Kaobrian: POM
Note on F146: Kaobrian: manganese compounds
Note on F153: Kaobrian: POM
Note on F158: Kaobrian: Nickel compounds
Note on F167: Kaobrian: POM
Note on F175: Kaobrian: POM
Note on F176: Kaobrian: POM
Note on F181: Kaobrian: POM
Note on F182: Kaobrian: POM
Note on F183: Kaobrian: Selenium Compounds
Note on F187: Kaobrian: POM
Note on G51: Kaobrian: polybrominated biphenyl
Note on G69: Kaobrian: chlorophenol
Note on G72: Kaobrian: Chromium Compounds

## Sum All EFs
Summary of CEM, FTIR, Acid Gases, Cyanide, Particulates, Metals, Aldehyde, VOC, Hydrocarbon, SVOC, TO-13-PAH, Dioxin-Furan, Energetic, and Emission Factors
N286 - M582 Mechanical Time and Super Quick (MTSQ) Fuse
Pollutant | Emission Factor |  | Detection Limit Based Concentration (mg/m3) | RPD
| (lb/item) | (lb/lb NEW)
CEM
NOx | 0.0010706 | 0.020318 | -- | 0%
SO2 | ND | ND | 0.26624 | ND
CO | 0.0024014 | 0.045574 | -- | 4.405%
CO2 | 0.029526 | 0.56034 | -- | -2.703%
FTIR
NH3 | 0.00012788 | 0.0024268 | -- | 1.681%
Acid Gases
Hydrogen Fluoride | ND | ND | 0.10171 | ND
Hydrogen Chloride | 2.1682e-06 | 4.1147e-05 | -- | -37%
Hydrogen Bromide | ND | ND | 0.10171 | ND
Nitric Acid | ND | ND | 0.10171 | ND
Phosphoric Acid | 4.2556e-06 | 8.0763e-05 | -- | 112.3%
Sulfuric Acid | ND | ND | 0.10171 | ND
Cyanide
Particulate Cyanide | ND | ND | 0.012345 | ND
Hydrogen Cyanide | 7.7352e-05 | 0.001468 | -- | 3.204%
Particulates
TSP | 0.016214 | 0.30772 | -- | -6.414%
PM10 | 0.015065 | 0.2859 | -- | -3.005%
PM2.5 | 0.010046 | 0.19066 | -- | -3.249%
Metals
Aluminum | 0.001768 | 0.033553 | -- | 3.216%
Antimony | 3.9652e-06 | 7.5252e-05 | -- | 31.4%
Arsenic | ND | ND | 0.005 | ND
Barium | 2.6348e-06 | 5.0003e-05 | -- | 3.571%
Beryllium | ND | ND | 0.005 | ND
Cadmium | 1.4904e-07 | 2.8285e-06 | -- | -83.28%
Calcium | 2.9795e-05 | 0.00056545 | -- | 13.64%
Chromium | 8.6437e-06 | 0.00016404 | -- | -8.41%
Cobalt | 3.1469e-07 | 5.9722e-06 | -- | 21.11%
Copper | 6.3455e-05 | 0.0012043 | -- | -10.39%
Lead | 0.00049788 | 0.0094488 | -- | 36.16%
Magnesium | 2.9638e-05 | 0.00056247 | -- | 4.34%
Manganese | 1.1438e-05 | 0.00021707 | -- | 7.441%
Nickel | 2.7814e-06 | 5.2786e-05 | -- | 0.134%
Selenium | ND | ND | 0.005 | ND
Silver | 1.7494e-07 | 3.32e-06 | -- | -1.124%
Thallium | ND | ND | 0.005 | ND
Vanadium | 4.3744e-07 | 8.3018e-06 | -- | -9.122%
Zinc | 0.00020854 | 0.0039576 | -- | -167%
Aldehyde
Formaldehyde | 2.0068e-06 | 3.8085e-05 | -- | -1.142%
Acetaldehyde | 3.6501e-06 | 6.9272e-05 | -- | -170.5%
Acetone | ND | ND | 0.070984 | ND
Acrolein | ND | ND | 0.007407 | ND
Proprionaldehyde | ND | ND | 0.007407 | ND
Crotonaldehyde | ND | ND | 0.007407 | ND
Butyraldehyde | ND | ND | 0.007407 | ND
Benzaldehyde | ND | ND | 0.007407 | ND
Isovaleraldehyde | ND | ND | 0.007407 | ND
o,m,p-Tolualdehyde | ND | ND | 0.022376 | ND
Valeraldehyde | ND | ND | 0.007407 | ND
Hexaldehyde | ND | ND | 0.007407 | ND
2,5-Dimethylbenzaldehyde | ND | ND | 0.007407 | ND
VOC
Propene | 9.2034e-07 | 1.7466e-05 | -- | 6.897%
Dichlorodifluoromethane | ND | ND | 0.004992 | ND
Chlorodifluoromethane | ND | ND | 0.0035972 | ND
Freon 114 | ND | ND | 0.0071107 | ND
Chloromethane | 5.7264e-08 | 1.0868e-06 | -- | -66.67%
Vinyl Chloride | ND | ND | 0.0026 | ND
1,3-Butadiene | ND | ND | 0.0022464 | ND
Bromomethane | ND | ND | 0.0039495 | ND
Chloroethane | ND | ND | 0.002684 | ND
Dichlorofluoromethane | ND | ND | 0.0042815 | ND
Trichloroflouromethane | ND | ND | 0.0057146 | ND
Pentane | ND | ND | 0.0030014 | ND
Acrolein | 8.0496e-07 | 1.5277e-05 | -- | -10.53%
1,1-Dichlorethene | ND | ND | 0.0040327 | ND
Freon 113 | ND | ND | 0.0078137 | ND
Acetone | 4.8318e-08 | 9.1697e-07 | -- | -33.33%
Methyl Iodide | ND | ND | 0.0059047 | ND
Carbon Disulfide | ND | ND | 0.0031616 | ND
Acetonitrile | 7.5706e-06 | 0.00014367 | -- | -63.57%
3-Chloropropene | ND | ND | 0.0031836 | ND
Methylenechloride | 0 | 0 | -- | -13.33%
tert-Butyl Alcohol | ND | ND | 0.0030834 | ND
Acrylonitrile | 5.2058e-07 | 9.8796e-06 | -- | 15.38%
trans-1,2,-Dichloroethene | ND | ND | 0.0040352 | ND
Methyl t-Butyl Ether | ND | ND | 0.003667 | ND
Hexane | 2.9346e-07 | 5.5693e-06 | -- | -155.6%
1,1-Dichloroethane | ND | ND | 0.0041184 | ND
Vinyl Acetate | ND | ND | 0.0035813 | ND
cis-1,2-Dichloroethene | ND | ND | 0.0040327 | ND
2-Butanone | ND | ND | 0.0029952 | ND
Ethyl Acetate | ND | ND | 0.0036654 | ND
Methyl Acrylate | ND | ND | 0.0035818 | ND
Chloroform | ND | ND | 0.0049504 | ND
1,1,1-Trichloroethane | ND | ND | 0.0055499 | ND
Carbontetrachloride | ND | ND | 0.0064064 | ND
1,2-Dichloroethane | ND | ND | 0.0041184 | ND
Benzene | 1.0017e-06 | 1.901e-05 | -- | 35.29%
Isooctane | ND | ND | 0.004752 | ND
Heptane | ND | ND | 0.0041683 | ND
Trichloroethene | ND | ND | 0.0049662 | ND
Ethyl Acrylate | ND | ND | 0.004165 | ND
1,2-Dichloropropane | ND | ND | 0.0047008 | ND
Methyl Methacrylate | ND | ND | 0.004165 | ND
Dibromomethane | ND | ND | 0.0072313 | ND
1,4-Dioxane | ND | ND | 0.0036654 | ND
Bromodichloromethane | ND | ND | 0.0068153 | ND
cis-1,3-Dichloropropene | ND | ND | 0.0046164 | ND
4-Methyl-2-pentanone | ND | ND | 0.00416 | ND
Toluene | 2.0844e-07 | 3.9557e-06 | -- | 66.67%
Octane | ND | ND | 0.004752 | ND
trans-1,3-Dichloropropene | ND | ND | 0.0046164 | ND
Ethyl Methacrylate | ND | ND | 0.0047482 | ND
1,1,2-Trichloroethane | ND | ND | 0.0055328 | ND
Tetrachloroethene | ND | ND | 0.0068985 | ND
2-Hexanone | ND | ND | 0.00416 | ND
Dibromochloromethane | ND | ND | 0.0086615 | ND
1,2-Dibromoethane | ND | ND | 0.0078208 | ND
Chlorobenzene | ND | ND | 0.0047008 | ND
1,1,1,2-Tetrachloroethane | ND | ND | 0.0069826 | ND
Ethylbenzene | ND | ND | 0.0044167 | ND
m&p-Xylene | ND | ND | 0.0044096 | ND
o-Xylene | ND | ND | 0.0044096 | ND
Styrene | ND | ND | 0.0043264 | ND
Bromoform | ND | ND | 0.010514 | ND
Cumene | ND | ND | 0.0049999 | ND
1,1,2,2-Tetrachloroethane | ND | ND | 0.0069888 | ND
1,2,3-Trichloropropane | ND | ND | 0.0061331 | ND
Bromobenzene | ND | ND | 0.0065316 | ND
4-Ethyltoluene | ND | ND | 0.0049999 | ND
1,3,5-Trimethylbenzene | ND | ND | 0.004992 | ND
Alpha Methyl Styrene | ND | ND | 0.0049163 | ND
1,2,4-Trimethylbenzene | ND | ND | 0.004992 | ND
1,3-Dichlorobenzene | ND | ND | 0.0061152 | ND
1,4-Dichlorobenzene | ND | ND | 0.0061152 | ND
Benzylchloride | ND | ND | 0.0052832 | ND
1,2-Dichlorobenzene | ND | ND | 0.0061152 | ND
Hexachlorethane | ND | ND | 0.0098484 | ND
1,2,4-Trichlorobenzene | 1.4007e-07 | 2.6582e-06 | -- | 142.9%
Hexachlorobutadiene | 2.0708e-07 | 3.9299e-06 | -- | 163.6%
VOC TIC | [6 empty] | HAP | Toxic
Methane, nitro- | 9.2086e-08 | 1.7476e-06 | -- | ND | 75-52-5 | new | N | N
Hydrocarbons
Methane | 4.3599e-05 | 0.00082742 | -- | 1.98%
1-Butene | ND | ND | 0.046684 | ND
1-Butyne | ND | ND | 0.045003 | ND
2-Butyne | ND | ND | 0.045003 | ND
Acetylene | 2.3995e-06 | 4.5538e-05 | -- | 52.46%
1,3-Butadiene | ND | ND | 0.045003 | ND
Butane | ND | ND | 0.053191 | ND
cis-butene | ND | ND | 0.046692 | ND
Ethane | 1.1133e-06 | 2.1128e-05 | -- | 12.24%
Ethylene | 3.1574e-06 | 5.9921e-05 | -- | 30.87%
n-Hexane | ND | ND | 0.071702 | ND
Isobutane | ND | ND | 0.048356 | ND |  |  | HAP | Toxic
Isobutylene | 2.5856e-07 | 4.907e-06 | -- | -11.94% | 115-11-7 |  | No | no
n-Pentane | ND | ND | 0.060029 | ND
Propane | ND | ND | 0.036691 | ND
Propylene | 9.4541e-09 | 1.7942e-07 | -- | 0%
Propyne | ND | ND | 0.032531 | ND
trans-Butene | ND | ND | 0.046692 | ND
SVOC
N-nitrosodimethylamine | ND | ND | 0.017069 | ND
Bis(2-chloroethyl)ether | ND | ND | 0.017069 | ND
Phenol | ND | ND | 0.017069 | ND
2-chlorophenol | ND | ND | 0.017069 | ND
1,3-dichlorobenzene | ND | ND | 0.017069 | ND
1,4-dichlorobenzene | ND | ND | 0.017069 | ND
1,2-dichlorobenzene | ND | ND | 0.017069 | ND
Benzyl alcohol | ND | ND | 0.017069 | ND
Bis(2-chloroisopropyl)ether | ND | ND | 0.017069 | ND
2-methylphenol | ND | ND | 0.017069 | ND
Hexachloroethane | ND | ND | 0.017069 | ND
N-nitroso-di-n-propylamine | ND | ND | 0.017069 | ND
4-methylphenol | ND | ND | 0.017069 | ND
Nitrobenzene | ND | ND | 0.017069 | ND
Isophorone | ND | ND | 0.017069 | ND
2-nitrophenol | ND | ND | 0.017069 | ND
2,4-dimethylphenol | ND | ND | 0.017069 | ND
Bis(2-chloroethoxy)methane | ND | ND | 0.017069 | ND
2,4-dichlorophenol | ND | ND | 0.017069 | ND
1,2,4-trichlorobenzene | ND | ND | 0.017069 | ND
Naphthalene | ND | ND | 0.017069 | ND
4-chloroaniline | ND | ND | 0.017069 | ND
Hexachlorobutadiene | ND | ND | 0.017069 | ND
4-chloro-3-methylphenol | ND | ND | 0.017069 | ND
2-Methylnaphthalene | ND | ND | 0.017069 | ND
Hexachlorocyclopentadiene | ND | ND | 0.017069 | ND
2,4,6-trichlorophenol | ND | ND | 0.017069 | ND
2,4,5-trichlorophenol | ND | ND | 0.017069 | ND
2-chloronaphthalene | ND | ND | 0.017069 | ND
2-nitroaniline | ND | ND | 0.017069 | ND
Acenaphthylene | ND | ND | 0.017069 | ND
Dimethylphthalate | ND | ND | 0.017069 | ND
2,6-dinitrotoluene | ND | ND | 0.017069 | ND
Acenaphthene | ND | ND | 0.017069 | ND
3-nitroaniline | ND | ND | 0.017069 | ND
2,4-dinitrophenol | ND | ND | 0.017069 | ND
Dibenzofuran | ND | ND | 0.017069 | ND
2,4-dinitrotoluene | ND | ND | 0.017069 | ND
4-nitrophenol | ND | ND | 0.017069 | ND
Fluorene | ND | ND | 0.017069 | ND
4-chlorophenyl-phenylether | ND | ND | 0.017069 | ND
Diethylphthalate | ND | ND | 0.017069 | ND
4-nitroaniline | ND | ND | 0.017069 | ND
4,6-dinitro-2-methylphenol | ND | ND | 0.017069 | ND
N-nitrosodiphenylamine(1) | ND | ND | 0.017069 | ND
4-bromophenyl-phenylether | ND | ND | 0.017069 | ND
Hexachlorobenzene | ND | ND | 0.017069 | ND
Pentachlorophenol | ND | ND | 0.017069 | ND
Phenanthrene | ND | ND | 0.017069 | ND
Anthracene | ND | ND | 0.017069 | ND
Di-n-butylphthalate | ND | ND | 0.017069 | ND
Fluoranthene | ND | ND | 0.017069 | ND
Pyrene | ND | ND | 0.017069 | ND
Butylbenzylphthalate | ND | ND | 0.017069 | ND
Benzo(a)anthracene | ND | ND | 0.017069 | ND
Chrysene | ND | ND | 0.017069 | ND
bis(2-Ethylhexyl)phthalate | 7.8354e-06 | 0.0001487 | -- | -32.91%
Di-n-octylphthalate | ND | ND | 0.017069 | ND
Benzo(b)fluoranthene | ND | ND | 0.017069 | ND
Benzo(k)fluoranthene | ND | ND | 0.017069 | ND
Benzo(a)pyrene | ND | ND | 0.017069 | ND
Indeno(1,2,3-cd)pyrene | ND | ND | 0.017069 | ND
Dibenz(a,h)anthracene | ND | ND | 0.017069 | ND |  |  |  |  | pink because need to connect to EF Sum with duplicates/final EF Sum pages
Benzo(g,h,i)perylene | ND | ND | 0.017069 | ND
SVOC TIC | [6 empty] | HAP | Toxic
1-Butanol, 3-methyl-, acetate | 0 | 0 | -- | ND | 123-92-2 | new | N | N
Benzenesulfonamide, N-butyl- | 4.4745e-07 | 8.4916e-06 | -- | 46.59% | 3622-84-2 | new | N | N
Bis-2-ethyl sebacate | 1.9311e-06 | 3.6648e-05 | -- | -45.8%
TO-13-PAH
Naphthalene | 1.8595e-07 | 3.529e-06 | -- | 14.26%
Acenaphthylene | 4.7536e-08 | 9.0214e-07 | -- | 30.46%
Acenaphthene | ND | ND | 1.7069e-05 | ND
Fluorene | 1.1496e-08 | 2.1818e-07 | -- | 48.02%
Phenanthrene | 4.291e-08 | 8.1434e-07 | -- | 19.63%
Anthracene | ND | ND | 8.5346e-05 | ND
Fluoranthene | 2.2693e-08 | 4.3067e-07 | -- | 29.48%
Pyrene | 2.052e-08 | 3.8943e-07 | -- | 23.58%
Benzo(a)anthracene | ND | ND | 1.7069e-05 | ND
Chrysene | ND | ND | 1.7069e-05 | ND
Benzo(b)fluoranthene | ND | ND | 1.7069e-05 | ND
Benzo(k)fluoranthene | 1.0565e-08 | 2.005e-07 | -- | 46.43%
Benzo(e)pyrene | ND | ND | 1.7069e-05 | ND
Benzo(a)pyrene | ND | ND | 1.7069e-05 | ND
Indeno(1,2,3-cd)pyrene | ND | ND | 1.7069e-05 | ND
Dibenz(a,h)anthracene | ND | ND | 1.7069e-05 | ND
Benzo(g,h,i)perylene | ND | ND | 1.7069e-05 | ND
Dioxin-Furan
2378-TCDD | ND | ND | 1.1013e-09 | ND
12378-PECDD | ND | ND | 2.6868e-09 | ND
123478-HXCDD | ND | ND | 8.0281e-10 | ND
123678-HXCDD | ND | ND | 8.1619e-10 | ND
123789-HXCDD | 2.5619e-14 | 4.8619e-13 | -- | 88.14%
1,2,3,4,6,7,8-HpCDD | 3.5694e-13 | 6.774e-12 | -- | 12.33%
OCDD | 4.181e-12 | 7.9346e-11 | -- | 31.57%
2,3,7,8-TCDF | 1.2142e-13 | 2.3043e-12 | -- | 78.13%
12378-PECDF | 1.6761e-13 | 3.1809e-12 | -- | 13.07%
23478-PECDF | 2.476e-13 | 4.699e-12 | -- | 23.65%
1,2,3,4,7,8-HxCDF | 3.9451e-13 | 7.4871e-12 | -- | 24.88%
1,2,3,6,7,8-HxCDF | 1.5345e-13 | 2.9121e-12 | -- | 20.68%
123789-HXCDF | ND | ND | 1.5164e-09 | ND
2,3,4,6,7,8-HxCDF | 1.4355e-13 | 2.7242e-12 | -- | -4.232%
1,2,3,4,6,7,8-HpCDF | 3.3918e-13 | 6.437e-12 | -- | 126.7%
1234789-HPCDF | ND | ND | 3.7758e-09 | ND
OCDF | 4.5671e-13 | 8.6674e-12 | -- | 43.37%
Total Dixoin | 6.5875e-12 | 1.2502e-10 | -- | --
Energetic
Nitrobenzene | ND | ND | 0.00066153 | ND
2-Nitrotoluene | ND | ND | 0.00066153 | ND
3-Nitrotoluene | ND | ND | 0.0033586 | ND
4-Nitrotoluene | ND | ND | 0.00066153 | ND
Nitroglycerine | ND | ND | 0.00066153 | ND
1,3-Dinitrobenzene | ND | ND | 0.00066153 | ND
2,6-Dinitrotoluene | ND | ND | 0.00066153 | ND
2,4-Dinitrotoluene | ND | ND | 0.00066153 | ND
1,3,5-Trinitrobenzene | 4.6632e-08 | 8.8497e-07 | -- | -88.9%
2,4,6-Trinitrotoluene | 6.5003e-08 | 1.2336e-06 | -- | 27.47%
RDX | 1.3907e-06 | 2.6392e-05 | -- | 71.02%
4-Amino-2,6-Dinitrotoluene | ND | ND | 0.00066153 | ND
2-Amino-4,6-Dinitrotoluene | ND | ND | 0.00066153 | ND
Tetryl | ND | ND | 0.00066153 | ND
HMX | ND | ND | 0.0016284 | ND
Hexavalent Chromium
Hexavalent Chromium | ND | ND | 0.57973 | ND
Carbon
Organic Carbon | 8.0914e-05 | 0.0015356 | -- | -13.38%
Elemental Carbon | 0.00013932 | 0.002644 | -- | 6.86%
Total Carbon | 0.00022023 | 0.0041796 | -- | --
Perchlorate
Perchlorate | ND | ND | 0.13888 | --

## CEM
CEM and FTIR Data and Emission Factor Calculations
N286 - M582 Mechanical Time and Super Quick (MTSQ) Fuse
Test Run Number | 1 | 2 | Background
Number of Items Tested | 5 | 5 | 0
Net Explosive Weight for All Items (lb) | 0.26346 | 0.26346 | NA
Initial Plume Volume (m3) | 68.9232 | 68.9232 | 68.9232
Dilution Correction Factor | 0.838 | 0.835 | 0.849
Is Sample 1 Active? | Yes | Yes | Yes
Is Sample 2 Active? | No | No | No
CEM-Measured Compounds | [5 empty] | CEM-Measured Compounds
Pollutant | Sample ID | Sample Speciation (ppmv) |  | Detection Limits (ppmv) |  | Pollutant | Run Number | Molecular Weight (g/gmol) | Sample Speciation with Detection Limits (SSDL) (ppmv)a |  | Background Corrected Concentration (BCC) (mg/m3)b |  | Dilution Corrected Concentration (DCC) (mg/m3)c |  | Quantity of Pollutant Emitted (QPE) (lb)d |  | Emission Factor (lb/item)e |  | Emission Factor (lb/lb NEW)f |  | Average Emission Factor |  | Detection Limit Based Concentration (mg/m3)g |  | Minimum Detection Limit Based Concentration (mg/m3) | Test Concentration Relative Percent Difference
|  | Run 1 | Run 2 | Run 1 | Run 2 |  |  |  | Sample 1 | Sample 2 | Sample 1 | Sample 2 |  |  | Sample 1 | Sample 2 | Sample 1 | Sample 2 | Sample 1 | Sample 2 | (lb/item) | (lb/lb NEW) | Train A | Train B
NOx | Sample 1 | 15.4 | 15.4 | 0.2 | 0.2 | NOx | 1 | 46 | 15.4 | ND | 29.4694 | ND | 35.1664 | ND | 0.0053435 | ND | 0.0010687 | ND | 0.020282 | ND | 0.0010706 | 0.020318 | -- | Not Applicable | -- | 0%
| Sample 2 | ND | ND | ND | ND |  | 2 |  | 15.4 | ND | 29.4694 | ND | 35.2927 | ND | 0.0053627 | ND | 0.0010725 | ND | 0.020355 | ND |  |  | -- | Not Applicable
| Background | ND | ND | 0.2 | 0.2 |  | -- |  | -- | -- | -- | -- | -- | -- | -- | -- | -- | -- | -- | -- |  |  | -- | --
SO2 | Sample 1 | ND | ND | 0.1 | 0.1 | SO2 | 1 | 64 | ND | ND | ND | ND | ND | ND | ND | ND | ND | ND | ND | ND | ND | ND | 0.26624 | Not Applicable | 0.26624 | ND
| Sample 2 | ND | ND | ND | ND |  | 2 |  | ND | ND | ND | ND | ND | ND | ND | ND | ND | ND | ND | ND |  |  | 0.26624 | Not Applicable
| Background | ND | ND | 0.1 | 0.1 |  | -- |  | -- | -- | -- | -- | -- | -- | -- | -- | -- | -- | -- | -- |  |  | -- | --
CO | Sample 1 | 58 | 55.5 | 1 | 1 | CO | 1 | 28 | 58 | ND | 67.5584 | ND | 80.6186 | ND | 0.01225 | ND | 0.00245 | ND | 0.046496 | ND | 0.0024014 | 0.045574 | -- | Not Applicable | -- | 4.405%
| Sample 2 | ND | ND | ND | ND |  | 2 |  | 55.5 | ND | 64.6464 | ND | 77.4208 | ND | 0.011764 | ND | 0.0023528 | ND | 0.044652 | ND |  |  | -- | Not Applicable
| Background | ND | ND | 1 | 1 |  | -- |  | -- | -- | -- | -- | -- | -- | -- | -- | -- | -- | -- | -- |  |  | -- | --
CO2 | Sample 1 | 438 | 450 | 10 | 10 | CO2 | 1 | 44 | 438 | ND | 801.7152 | ND | 956.7007 | ND | 0.14537 | ND | 0.029074 | ND | 0.55177 | ND | 0.029526 | 0.56034 | -- | Not Applicable | -- | -2.703%
| Sample 2 | ND | ND | ND | ND |  | 2 |  | 450 | ND | 823.68 | ND | 986.4431 | ND | 0.14989 | ND | 0.029978 | ND | 0.56892 | ND |  |  | -- | Not Applicable
| Background | ND | ND | 10 | 10 |  | -- |  | -- | -- | -- | -- | -- | -- | -- | -- | -- | -- | -- | -- |  |  | -- | --
a If the corresponding sample speciation value does not = "ND" or all active sample speciation values = "ND," Sample Speciation with Detection Limits (SSDL) = Sample Speciation. Otherwise, (i.e., if the corresponding sample speciation value = "ND" and
at least one of the active sample speciation values does not = "ND," Sample Speciation with Detection Limits (SSDL) = 0.5 * Detection Limit.
b Background Corrected Concentration (BCC) = Test Concentration - Background Concentration
c Dilution-Corrected Concentration (DCC) = BCC / Dilution Correction Factor
d Quantity of Pollutant Emitted (QPE) =BDCC * Initial Plume Volume
e Emission Factor = QPE / No. of Items
f Emission Factor = QPE / Net Explosive Weight
g If Average Emission Factor = "ND", Minimum Detection Limit Based Concentration = Test Minimum DL in mg/m3

## FTIR
CEM and FTIR Data and Emission Factor Calculations
N286 - M582 Mechanical Time and Super Quick (MTSQ) Fuse
Test Run Number | 1 | 2 | 3 | 4 | Background
Number of Items Tested | 5 | 5 | NA | NA | 0
Net Explosive Weight for All Items (lb) | 0.26346 | 0.26346 | NA | NA | NA
Initial Plume Volume (m3) | 68.9232 | 68.9232 | NA | NA | 68.9232
Dilution Correction Factor | NA | NA | NA | NA | NA
Is Sample 1 Active? | Yes | Yes | No | No | Yes
Is Sample 2 Active? | No | No | No | No | No
FTIR-Measured Compounds | [9 empty] | FTIR-Measured Compounds
Pollutant | Sample ID | Sample Speciation (ppmv) |  |  |  | Detection Limits (ppmv) |  |  |  | Pollutant | Run Number | Molecular Weight (g/gmol) | Sample Speciation with Detection Limits (SSDL) (ppmv)a |  | Background Corrected Concentration (BCC) (mg/m3)b |  | Quantity of Pollutant Emitted (QPE) (lb)c |  | Emission Factor (lb/item)d |  | Emission Factor (lb/lb NEW)e |  | Average Emission Factor |  | Detection Limit Based Concentration (mg/m3)f |  | Minimum Detection Limit Based Concentration (mg/m3) | Test Concentration Relative Percent Difference
|  | Run 1 | Run 2 | Run 3 | Run 4 | Run 1 | Run 2 | Run 3 | Run 4 |  |  |  | Sample 1 | Sample 2 | Sample 1 | Sample 2 | Sample 1 | Sample 2 | Sample 1 | Sample 2 | Sample 1 | Sample 2 | (lb/item) | (lb/lb NEW) | Train A | Train B
NH3 | Sample 1 | 6 | 5.9 | ND | ND | 0.5 | 0.5 | ND | ND | NH3 | 1 | 17 | 6 | ND | 4.2432 | ND | 0.00064475 | ND | 0.00012895 | ND | 0.0024472 | ND | 0.00012788 | 0.0024268 | -- | Not Applicable | -- | 1.681%
| Sample 2 | [9 empty] | 2 |  | 5.9 | ND | 4.1725 | ND | 0.00063401 | ND | 0.0001268 | ND | 0.0024064 | ND |  |  | -- | Not Applicable | bar: Sample Speciation (ppmv) Run 1 to Detection Limits (ppmv) Run 4
| Background | ND | ND | ND | ND | 0.5 | 0.5 | ND | ND |  | 3 |  | ND | ND | ND | ND | ND | ND | ND | ND | ND | ND |  |  | Not Applicable | Not Applicable
[11 empty] | 4 |  | ND | ND | ND | ND | ND | ND | ND | ND | ND | ND |  |  | Not Applicable | Not Applicable
a If the corresponding sample speciation value does not = "ND" or all active sample speciation values = "ND," Sample Speciation with Detection Limits (SSDL) = Sample Speciation. Otherwise, (i.e., if the corresponding sample speciation value = "ND" and
at least one of the active sample speciation values does not = "ND," Sample Speciation with Detection Limits (SSDL) = 0.5 * Detection Limit.
b Background Corrected Concentration (BCC) = Test Concentration - Background Concentration
c Quantity of Pollutant Emitted (QPE) =BCC * Initial Plume Volume
d Emission Factor = QPE / No. of Items
e Emission Factor = QPE / Net Explosive Weight
f If Average Emission Factor = "ND", Minimum Detection Limit Based Concentration = Test Minimum DL in mg/m3

## Acid Gases
Acid Gases Data and Emission Factor Calculations
N286 - M582 Mechanical Time and Super Quick (MTSQ) Fuse
Test Run Number | 1 | 2 | Background
Number of Items Tested | 5 | 5 | 0
Net Explosive Weight for All Items (lb) | 0.26346 | 0.26346 | NA
Initial Plume Volume (m3) | 68.9232 | 68.9232 | 68.9232
Dilution Correction Factor | 0.838 | 0.835 | 0.849
Is Sample 1 Active? | Yes | Yes | Yes
Is Sample 2 Active? | No | No | No
Analytical Data Corrected for Volume at EPA Stationary Source Program Standard Conditions
Pollutant | Sample ID | Sample Speciation (mg/m3) |  | Detection Limits (mg/m3) |  | Pollutant | Run Number | Sample Speciation with Detection Limits (SSDL) (mg/m3)a |  | Background Corrected Concentration (BCC) (mg/m3)b |  | Dilution Corrected Concentration (DCC) (mg/m3)c |  | Quantity of Pollutant Emitted (QPE) (lb)d |  | Emission Factor (lb/item)e |  | Emission Factor (lb/lb NEW)f |  | Average Emission Factor |  | Detection Limit Based Concentration (mg/m3)g |  | Minimum Detection Limit Based Concentration (mg/m3) | Test Concentration Relative Percent Difference
|  | Run 1 | Run 2 | Run 1 | Run 2 |  |  | Sample 1 | Sample 2 | Sample 1 | Sample 2 | Sample 1 | Sample 2 | Sample 1 | Sample 2 | Sample 1 | Sample 2 | Sample 1 | Sample 2 | (lb/item) | (lb/lb NEW) | Train A | Train B
Hydrogen Fluoride | Sample 1 | ND | ND | 0.10171 | 0.10288 | Hydrogen Fluoride | 1 | ND | ND | ND | ND | ND | ND | ND | ND | ND | ND | ND | ND | ND | ND | 0.10171 | Not Applicable | 0.10171 | ND
| Sample 2 | ND | ND | ND | ND |  | 2 | ND | ND | ND | ND | ND | ND | ND | ND | ND | ND | ND | ND |  |  | 0.10288 | Not Applicable
| Background | ND | ND | 0.10154 | 0.10154 |  | -- | -- | -- | -- | -- | -- | -- | -- | -- | -- | -- | -- | -- |  |  | -- | --
Hydrogen Chloride | Sample 1 | 0.16273 | 0.23661 | ND | ND | Hydrogen Chloride | 1 | 0.16273 | ND | 0.022421 | ND | 0.026756 | ND | 4.0655e-06 | ND | 8.131e-07 | ND | 1.5431e-05 | ND | 2.1682e-06 | 4.1147e-05 | -- | Not Applicable | -- | -37%
| Sample 2 | ND | ND | ND | ND |  | 2 | 0.23661 | ND | 0.096805 | ND | 0.11593 | ND | 1.7616e-05 | ND | 3.5232e-06 | ND | 6.6864e-05 | ND |  |  | -- | Not Applicable
| Background | 0.14215 | 0.14215 | ND | ND |  | -- | -- | -- | -- | -- | -- | -- | -- | -- | -- | -- | -- | -- |  |  | -- | --
Hydrogen Bromide | Sample 1 | ND | ND | 0.10171 | 0.10288 | Hydrogen Bromide | 1 | ND | ND | ND | ND | ND | ND | ND | ND | ND | ND | ND | ND | ND | ND | 0.10171 | Not Applicable | 0.10171 | ND
| Sample 2 | ND | ND | ND | ND |  | 2 | ND | ND | ND | ND | ND | ND | ND | ND | ND | ND | ND | ND |  |  | 0.10288 | Not Applicable
| Background | ND | ND | 0.10154 | 0.10154 |  | -- | -- | -- | -- | -- | -- | -- | -- | -- | -- | -- | -- | -- |  |  | -- | --
Nitric Acid | Sample 1 | ND | ND | 0.10171 | 0.10288 | Nitric Acid | 1 | ND | ND | ND | ND | ND | ND | ND | ND | ND | ND | ND | ND | ND | ND | 0.10171 | Not Applicable | 0.10171 | ND
| Sample 2 | ND | ND | ND | ND |  | 2 | ND | ND | ND | ND | ND | ND | ND | ND | ND | ND | ND | ND |  |  | 0.10288 | Not Applicable
| Background | ND | ND | 0.10154 | 0.10154 |  | -- | -- | -- | -- | -- | -- | -- | -- | -- | -- | -- | -- | -- |  |  | -- | --
Phosphoric Acid | Sample 1 | 0.18307 | ND | ND | 0.10288 | Phosphoric Acid | 1 | 0.18307 | ND | 0.18307 | ND | 0.21846 | ND | 3.3196e-05 | ND | 6.6391e-06 | ND | 0.000126 | ND | 4.2556e-06 | 8.0763e-05 | -- | Not Applicable | -- | 1.1226
| Sample 2 | ND | ND | ND | ND |  | 2 | 0.051438 | ND | 0.051438 | ND | 0.061602 | ND | 9.3604e-06 | ND | 1.8721e-06 | ND | 3.5528e-05 | ND |  |  | -- | Not Applicable
| Background | ND | ND | 0.10154 | 0.10154 |  | -- | -- | -- | -- | -- | -- | -- | -- | -- | -- | -- | -- | -- |  |  | -- | --
Sulfuric Acid | Sample 1 | ND | ND | 0.10171 | 0.10288 | Sulfuric Acid | 1 | ND | ND | ND | ND | ND | ND | ND | ND | ND | ND | ND | ND | ND | ND | 0.10171 | Not Applicable | 0.10171 | ND
| Sample 2 | ND | ND | ND | ND |  | 2 | ND | ND | ND | ND | ND | ND | ND | ND | ND | ND | ND | ND |  |  | 0.10288 | Not Applicable
| Background | ND | ND | 0.10154 | 0.10154 |  | -- | -- | -- | -- | -- | -- | -- | -- | -- | -- | -- | -- | -- |  |  | -- | --
a If the corresponding sample speciation value does not = "ND" or all active sample speciation values = "ND," Sample Speciation with Detection Limits (SSDL) = Sample Speciation. Otherwise, (i.e., if the corresponding sample speciation value = "ND" and
at least one of the active sample speciation values does not = "ND," Sample Speciation with Detection Limits (SSDL) = 0.5 * Detection Limit.
b Background Corrected Concentration (BCC) = Test Concentration - Background Concentration
c Dilution-Corrected Concentration (DCC) = BCC / Dilution Correction Factor
d Quantity of Pollutant Emitted (QPE) =BDCC * Initial Plume Volume
e Emission Factor = QPE / No. of Items
Test Run Number | Run 1 | Run 2 | Bkgd |  |  | f Emission Factor = QPE / Net Explosive Weight
Volume at Actual Conditions (m3) | 0.010353 | 0.010174 | 0.010652 |  |  | g If Average Emission Factor = "ND", Minimum Detection Limit Based Concentration = Test Minimum DL in mg/m3
Volume at EPA Stationary Source Program Standard Conditions (m3) | 0.010179 | 0.0098896 | 0.010491
Volume Adjustment Factor | 1.0171 | 1.0288 | 1.0154
Original Analytical Data
Pollutant | Sample ID | Sample Speciation (mg/m3) |  | Detection Limits (mg/m3)
|  | Run 1 | Run 2 | Run 1 | Run 2
Hydrogen Fluoride | Sample 1 | ND | ND | 0.1 | 0.1
| Sample 2 | ND | ND | ND | ND
| Background | ND | ND | 0.1 | 0.1
Hydrogen Chloride | Sample 1 | 0.16 | 0.23 | ND | ND
| Sample 2 | ND | ND | ND | ND
| Background | 0.14 | 0.14 | ND | ND
Hydrogen Bromide | Sample 1 | ND | ND | 0.1 | 0.1
| Sample 2 | ND | ND | ND | ND
| Background | ND | ND | 0.1 | 0.1
Nitric Acid | Sample 1 | ND | ND | 0.1 | 0.1
| Sample 2 | ND | ND | ND | ND
| Background | ND | ND | 0.1 | 0.1
Phosphoric Acid | Sample 1 | 0.18 | ND | ND | 0.1
| Sample 2 | ND | ND | ND | ND
| Background | ND | ND | 0.1 | 0.1
Sulfuric Acid | Sample 1 | ND | ND | 0.1 | 0.1
| Sample 2 | ND | ND | ND | ND
| Background | ND | ND | 0.1 | 0.1

## Cyanide
Cyanide Data and Emission Factor Calculations
N286 - M582 Mechanical Time and Super Quick (MTSQ) Fuse
Test Run Number | 1 | 2 | Background
Number of Items Tested | 5 | 5 | 0
Net Explosive Weight for All Items (lb) | 0.26346 | 0.26346 | NA
Initial Plume Volume (m3) | 68.9232 | 68.9232 | 68.9232
Dilution Correction Factor | 0.838 | 0.835 | 0.849
Is Sample 1 Active? | Yes | Yes | Yes
Is Sample 2 Active? | No | No | No
Analytical Data Corrected for Volume at EPA Stationary Source Program Standard Conditions
Pollutant | Sample ID | Sample Speciation (mg/m3) |  | Detection Limits (mg/m3) |  | Pollutant | Run Number | Sample Speciation with Detection Limits (SSDL) (mg/m3)a |  | Background Corrected Concentration (BCC) (mg/m3)b |  | Dilution Corrected Concentration (DCC) (mg/m3)c |  | Quantity of Pollutant Emitted (QPE) (lb)d |  | Emission Factor (lb/item)e |  | Emission Factor (lb/lb NEW)f |  | Average Emission Factor |  | Detection Limit Based Concentration (mg/m3)g |  | Minimum Detection Limit Based Concentration (mg/m3) | Test Concentration Relative Percent Difference
|  | Run 1 | Run 2 | Run 1 | Run 2 |  |  | Sample 1 | Sample 2 | Sample 1 | Sample 2 | Sample 1 | Sample 2 | Sample 1 | Sample 2 | Sample 1 | Sample 2 | Sample 1 | Sample 2 | (lb/item) | (lb/lb NEW) | Train A | Train B
Particulate Cyanide | Sample 1 | ND | ND | 0.013222 | 0.012345 | Particulate Cyanide | 1 | ND | ND | ND | ND | ND | ND | ND | ND | ND | ND | ND | ND | ND | ND | 0.013222 | Not Applicable | 0.012345 | ND
| Sample 2 | ND | ND | ND | ND |  | 2 | ND | ND | ND | ND | ND | ND | ND | ND | ND | ND | ND | ND |  |  | 0.012345 | Not Applicable
| Background | ND | ND | 0.012184 | 0.012184 |  | -- | -- | -- | -- | -- | -- | -- | -- | -- | -- | -- | -- | -- |  |  | -- | --
Hydrogen Cyanide | Sample 1 | 2.1999 | 2.1305 | ND | ND | Hydrogen Cyanide | 1 | 2.1999 | ND | 2.1638 | ND | 2.5822 | ND | 0.00039236 | ND | 7.8471e-05 | ND | 0.0014892 | ND | 7.7352e-05 | 0.001468 | -- | Not Applicable | -- | 3.204%
| Sample 2 | ND | ND | ND | ND |  | 2 | 2.1305 | ND | 2.0946 | ND | 2.5085 | ND | 0.00038116 | ND | 7.6233e-05 | ND | 0.0014467 | ND |  |  | -- | Not Applicable
| Background | 0.036553 | 0.036553 | ND | ND |  | -- | -- | -- | -- | -- | -- | -- | -- | -- | -- | -- | -- | -- |  |  | -- | --
a If the corresponding sample speciation value does not = "ND" or all active sample speciation values = "ND," Sample Speciation with Detection Limits (SSDL) = Sample Speciation. Otherwise, (i.e., if the corresponding sample speciation value = "ND" and
at least one of the active sample speciation values does not = "ND," Sample Speciation with Detection Limits (SSDL) = 0.5 * Detection Limit.
b Background Corrected Concentration (BCC) = Test Concentration - Background Concentration
c Dilution-Corrected Concentration (DCC) = BCC / Dilution Correction Factor
d Quantity of Pollutant Emitted (QPE) =BDCC * Initial Plume Volume
e Emission Factor = QPE / No. of Items
Test Run Number | Run 1 | Run 2 | Bkgd |  |  | f Emission Factor = QPE / Net Explosive Weight
Volume at Actual Conditions (m3) | 0.019549 | 0.020338 | 0.020029 |  |  | g If Average Emission Factor = "ND", Minimum Detection Limit Based Concentration = Test Minimum DL in mg/m3
Volume at EPA Stationary Source Program Standard Conditions (m3) | 0.01922 | 0.01977 | 0.019726
Volume Adjustment Factor | 1.0171 | 1.0288 | 1.0154
Original Analytical Data
Pollutant | Sample ID | Sample Speciation (mg/m3) |  | Detection Limits (mg/m3)
|  | Run 1 | Run 2 | Run 1 | Run 2
Particulate Cyanide | Sample 1 | ND | ND | 0.013 | 0.012
| Sample 2 | ND | ND | ND | ND
| Background | ND | ND | 0.012 | 0.012
Hydrogen Cyanide | Sample 1 | 2.163 | 2.071 | ND | ND
| Sample 2 | ND | ND | ND | ND
| Background | 0.036 | 0.036 | ND | ND

## Particulates
Particulate Data and Emission Factor Calculations
N286 - M582 Mechanical Time and Super Quick (MTSQ) Fuse
Test Run Number | 1 | 2 | Background
Number of Items Tested | 5 | 5 | 0
Net Explosive Weight for All Items (lb) | 0.26346 | 0.26346 | NA
Initial Plume Volume (m3) | 68.9232 | 68.9232 | 68.9232
Dilution Correction Factor | 0.889 | 0.889 | 0.849
Is Sample 1 Active? | Yes | Yes | Yes
Is Sample 2 Active? | No | No | No
Pollutant | Sample ID | Sample Speciation (mg/m3) |  | Detection Limits (mg/m3) |  |  | Pollutant | Run Number | Sample Speciation with Detection Limits (SSDL) (mg/m3)a |  | Background Corrected Concentration (BCC) (mg/m3)b |  | Dilution Corrected Concentration (DCC) (mg/m3)c |  | Quantity of Pollutant Emitted (QPE) (lb)d |  | Emission Factor (lb/item)e |  | Emission Factor (lb/lb NEW)f |  | Average Emission Factor |  | Detection Limit Based Concentration (mg/m3)g |  | Minimum Detection Limit Based Concentration (mg/m3) | Test Concentration Relative Percent Difference
|  | Run 1 | Run 2 | Run 1 | Run 2 | FB |  |  | Sample 1 | Sample 2 | Sample 1 | Sample 2 | Sample 1 | Sample 2 | Sample 1 | Sample 2 | Sample 1 | Sample 2 | Sample 1 | Sample 2 | (lb/item) | (lb/lb NEW) | Train A | Train B
TSP | Sample 1 | 460.234 | 490.7314 | 0.50887 | 0.51462 | (see below) | TSP | 1 | 460.234 | ND | 459.0724 | ND | 516.3919 | ND | 0.078465 | ND | 0.015693 | ND | 0.29782 | ND | 0.016214 | 0.30772 | -- | Not Applicable | -- | -6.414%
| Sample 2 | ND | ND | ND | ND |  |  | 2 | 490.7314 | ND | 489.5698 | ND | 550.6972 | ND | 0.083678 | ND | 0.016736 | ND | 0.31761 | ND |  |  | -- | Not Applicable
| Background | 1.1093 | 1.1093 | 0.50793 | 0.50793 |  |  | -- | -- | -- | -- | -- | -- | -- | -- | -- | -- | -- | -- | -- |  |  | -- | --
PM10 | Sample 1 | 434.9986 | 448.2701 | 0.30512 | 0.30863 |  | PM10 | 1 | 434.9986 | ND | 434.0577 | ND | 488.2539 | ND | 0.07419 | ND | 0.014838 | ND | 0.2816 | ND | 0.015065 | 0.2859 | -- | Not Applicable | -- | -3.005%
| Sample 2 | ND | ND | ND | ND |  |  | 2 | 448.2701 | ND | 447.3291 | ND | 503.1824 | ND | 0.076458 | ND | 0.015292 | ND | 0.29021 | ND |  |  | -- | Not Applicable
| Background | 0.8986 | 0.8986 | 0.30461 | 0.30461 |  |  | -- | -- | -- | -- | -- | -- | -- | -- | -- | -- | -- | -- | -- |  |  | -- | --
PM2.5 | Sample 1 | 289.1119 | 298.6598 | 0.30512 | 0.30863 |  | PM2.5 | 1 | 289.1119 | ND | 289.1119 | ND | 325.2102 | ND | 0.049416 | ND | 0.0098831 | ND | 0.18756 | ND | 0.010046 | 0.19066 | -- | Not Applicable | -- | -3.249%
| Sample 2 | ND | ND | ND | ND |  |  | 2 | 298.6598 | ND | 298.6598 | ND | 335.9503 | ND | 0.051047 | ND | 0.010209 | ND | 0.19376 | ND |  |  | -- | Not Applicable
| Background | ND | ND | 0.30461 | 0.30461 |  |  | -- | -- | -- | -- | -- | -- | -- | -- | -- | -- | -- | -- | -- |  |  | -- | --
a If the corresponding sample speciation value does not = "ND" or all active sample speciation values = "ND," Sample Speciation with Detection Limits (SSDL) = Sample Speciation. Otherwise, (i.e., if the corresponding sample speciation value = "ND" and
at least one of the active sample speciation values does not = "ND," Sample Speciation with Detection Limits (SSDL) = 0.5 * Detection Limit.
b Background Corrected Concentration (BCC) = Test Concentration - Background Concentration
c Dilution-Corrected Concentration (DCC) = BCC / Dilution Correction Factor
d Quantity of Pollutant Emitted (QPE) =BDCC * Initial Plume Volume
e Emission Factor = QPE / No. of Items
f Emission Factor = QPE / Net Explosive Weight
g If Average Emission Factor = "ND", Minimum Detection Limit Based Concentration = Test Minimum DL in mg/m3
Test Run Number | TSP Run 1 | TSP Run 2 | TSP Bkgd | PM10 Run 1 | PM10 Run 2 | PM10 Bkgd | PM2.5 Run 1 | PM2.5 Run 2 | PM2.5 Bkgd
Volume at Actual Conditions (m3) | 0.1043 | 0.10489 | 0.21244 | 0.050113 | 0.050748 | 0.089286 | 0.049835 | 0.049033 | 0.090018
Volume at EPA Stationary Source Program Standard Conditions (m3) | 0.10248 | 0.1019 | 0.20912 | 0.049271 | 0.04933 | 0.087934 | 0.048998 | 0.047663 | 0.088656
Volume Adjustment Factor | 1.0177 | 1.0292 | 1.0159 | 1.0171 | 1.0288 | 1.0154 | 1.0171 | 1.0288 | 1.0154
Pollutant | Sample ID | Sample Speciation (mg/m3) |  | Detection Limits (mg/m3)
|  | Run 1 | Run 2 | Run 1 | Run 2
TSP | Sample 1 | 452.209 | 476.786 | 0.5 | 0.5
| Sample 2 | ND | ND | ND | ND
| Background | 1.092 | 1.092 | 0.5 | 0.5
PM10 | Sample 1 | 427.697 | 435.742 | 0.3 | 0.3
| Sample 2 | ND | ND | ND | ND
| Background | 0.885 | 0.885 | 0.3 | 0.3
PM2.5 | Sample 1 | 284.259 | 290.313 | 0.3 | 0.3
| Sample 2 | ND | ND | ND | ND
| Background | ND | ND | 0.3 | 0.3
| FB | Run 1 % | Run 2 %
TSP | 0.022 | 0.0047802 | 0.0044831
|  | 1.9832 | 1.9832
PM10 | 0.019 | 0.0043678 | 0.0042385
|  | 2.1144 | 2.1144
PM2.5 | 0.018 | 0.006226 | 0.0060269
|  | #VALUE! | #VALUE!

## Carbon
Total Carbon Data and Emission Factor Calculations
N286 - M582 Mechanical Time and Super Quick (MTSQ) Fuse
Test Run Number | 1 | 2 | Background
Number of Items Tested | 5 | 5 | 0
Net Explosive Weight for All Items (lb) | 0.26346 | 0.26346 | NA
Initial Plume Volume (m3) | 68.9232 | 68.9232 | 68.9232
Dilution Correction Factor | 0.838 | 0.835 | 0.849
Is Sample 1 Active? | Yes | Yes | Yes
Is Sample 2 Active? | No | No | No
Analytical Data Corrected for Volume at EPA Stationary Source Program Standard Conditions
Pollutant | Sample ID | Sample Speciation (mg/m3) |  | Detection Limits (mg/m3) |  | Pollutant | Run Number | Sample Speciation with Detection Limits (SSDL) (mg/m3)a |  | Background Corrected Concentration (BCC) (mg/m3)b |  | Dilution Corrected Concentration (DCC) (mg/m3)c |  | Quantity of Pollutant Emitted (QPE) (lb)d |  | Emission Factor (lb/item)e |  | Emission Factor (lb/lb NEW)f |  | Average Emission Factor |  | Detection Limit Based Concentration (mg/m3)g |  | Minimum Detection Limit Based Concentration (mg/m3) | Test Concentration Relative Percent Difference
|  | Run 1 | Run 2 | Run 1 | Run 2 |  |  | Sample 1 | Sample 2 | Sample 1 | Sample 2 | Sample 1 | Sample 2 | Sample 1 | Sample 2 | Sample 1 | Sample 2 | Sample 1 | Sample 2 | (lb/item) | (lb/lb NEW) | Train A | Train B
Organic Carbon | Sample 1 | 2.3393 | 2.6748 | 0.13222 | 0.13374 | Organic Carbon | 1 | 2.3393 | ND | 2.0586 | ND | 2.4566 | ND | 0.00037328 | ND | 7.4656e-05 | ND | 0.0014168 | ND | 8.0914e-05 | 0.0015356 | -- | Not Applicable | -- | -13.38%
Organic Carbon | Sample 2 | ND | ND | ND | ND | Organic Carbon | 2 | 2.6748 | ND | 2.3951 | ND | 2.8684 | ND | 0.00043586 | ND | 8.7171e-05 | ND | 0.0016543 | ND |  |  | -- | Not Applicable
Organic Carbon | Background | 0.2843 | 0.2843 | 0.12184 | 0.12184 | Organic Carbon | -- | -- | -- | -- | -- | -- | -- | -- | -- | -- | -- | -- | -- |  |  | -- | --
Elemental Carbon | Sample 1 | 3.9666 | 3.7035 | 0.032546 | 0.03292 | Elemental Carbon | 1 | 3.9666 | ND | 3.9666 | ND | 4.7334 | ND | 0.00071924 | ND | 0.00014385 | ND | 0.0027299 | ND | 0.00013932 | 0.002644 | -- | Not Applicable | -- | 6.86%
Elemental Carbon | Sample 2 | ND | ND | ND | ND | Elemental Carbon | 2 | 3.7035 | ND | 3.7035 | ND | 4.4353 | ND | 0.00067395 | ND | 0.00013479 | ND | 0.002558 | ND |  |  | -- | Not Applicable
Elemental Carbon | Background | ND | ND | 0.031477 | 0.031477 | Elemental Carbon | -- | -- | -- | -- | -- | -- | -- | -- | -- | -- | -- | -- | -- |  |  | -- | --
[6 empty] | Total Carbon | [13 empty] | 0.00022023 | 0.0041796 |  |  | -- | --
[7 empty] | -- | -- | -- | -- | -- | -- | -- | -- | -- | -- | -- | -- | -- |  |  | -- | --
a If the corresponding sample speciation value does not = "ND" or all active sample speciation values = "ND," Sample Speciation with Detection Limits (SSDL) = Sample Speciation. Otherwise, (i.e., if the corresponding sample speciation value = "ND" and
at least one of the active sample speciation values does not = "ND," Sample Speciation with Detection Limits (SSDL) = 0.5 * Detection Limit.
b Background Corrected Concentration (BCC) = Test Concentration - Background Concentration
c Dilution-Corrected Concentration (DCC) = BCC / Dilution Correction Factor
d Quantity of Pollutant Emitted (QPE) =BDCC * Initial Plume Volume
Test Run Number | Run 1 | Run 2 | Bkgd |  |  | e Emission Factor = QPE / No. of Items
Volume at Actual Conditions (m3) | 0.040631 | 0.040448 | 0.042022 |  |  | f Emission Factor = QPE / Net Explosive Weight
Volume at EPA Stationary Source Program Standard Conditions (m3) | 0.039949 | 0.039318 | 0.041386 |  |  | g If Average Emission Factor = "ND", Minimum Detection Limit Based Concentration = Test Minimum DL in mg/m3
Volume Adjustment Factor | 1.0171 | 1.0288 | 1.0154
Original Analytical Data
Pollutant | Sample ID | Sample Speciation (mg/m3) |  | Detection Limits (mg/m3)
Organic Carbon | Sample 1 | 2.3 | 2.6 | 0.13 | 0.13
Organic Carbon | Sample 2 | ND | ND | ND | ND
Organic Carbon | Background | 0.28 | 0.28 | 0.12 | 0.12
Elemental Carbon | Sample 1 | 3.9 | 3.6 | 0.032 | 0.032
Elemental Carbon | Sample 2 | ND | ND | ND | ND
Elemental Carbon | Background | ND | ND | 0.031 | 0.031

## Metals
Metals Data and Emission Factor Calculations
N286 - M582 Mechanical Time and Super Quick (MTSQ) Fuse
Test Run Number | 1 | 2 | Background
Number of Items Tested | 5 | 5 | 0
Net Explosive Weight for All Items (lb) | 0.26346 | 0.26346 | NA
Initial Plume Volume (m3) | 68.9232 | 68.9232 | 68.9232
Dilution Correction Factor | 0.889 | 0.889 | 0.849
Is Sample 1 Active? | Yes | Yes | Yes
Is Sample 2 Active? | No | No | No
Test Run Number | Run 1 | Run 2 | Bkgd
Volume at Actual Conditions (m3) | 0.1043 | 0.10489 | 0.21244
Volume at EPA Stationary Source Program Standard Conditions (m3) | 0.10248 | 0.1019 | 0.20912
Volume Adjustment Factor | 1.0177 | 1.0292 | 1.0159
Pollutant | Sample ID | Sample Speciation (mg/m3 filter) |  | Detection Limits (mg/m3 filter) |  |  | Pollutant | Run Number | Sample Speciation with Detection Limits (SSDL) (mg/m3 filter)a |  | Background Corrected Concentration (BCC) (mg/m3)b |  | Dilution Corrected Concentration (DCC) (mg/m3)c |  | Quantity of Pollutant Emitted (QPE) (lb)d |  | Emission Factor (lb/item)e |  | Emission Factor (lb/lb NEW)f |  | Average Emission Factor |  | Detection Limit Based Concentration (mg/m3)g |  | Minimum Detection Limit Based Concentration (mg/m3) | Test Concentration Relative Percent Difference
|  | Run 1 | Run 2 | Run 1 | Run 2 |  |  |  | Sample 1 | Sample 2 | Sample 1 | Sample 2 | Sample 1 | Sample 2 | Sample 1 | Sample 2 | Sample 1 | Sample 2 | Sample 1 | Sample 2 | (lb/item) | (lb/lb NEW) | Train A | Train B
Aluminum | Sample 1 | 51.8 | 49.6 | 0.005 | 0.005 |  | Aluminum | 1 | 51.8 | ND | 52.5533 | ND | 59.1151 | ND | 0.0089825 | ND | 0.0017965 | ND | 0.034094 | ND | 0.001768 | 0.033553 | -- | Not Applicable | -- | 3.216%
| Sample 2 | ND | ND | ND | ND |  |  | 2 | 49.6 | ND | 50.8848 | ND | 57.2382 | ND | 0.0086973 | ND | 0.0017395 | ND | 0.033012 | ND |  |  | -- | Not Applicable
| Background | 0.156 | 0.156 | 0.002 | 0.002 |  |  | -- | -- | -- | -- | -- | -- | -- | -- | -- | -- | -- | -- | -- |  |  | -- | --
Antimony | Sample 1 | 0.254 | 0.183 | 0.005 | 0.005 |  | Antimony | 1 | 0.254 | ND | 0.15107 | ND | 0.16993 | ND | 2.5821e-05 | ND | 5.1643e-06 | ND | 9.8008e-05 | ND | 3.9652e-06 | 7.5252e-05 | -- | Not Applicable | -- | 31.4%
| Sample 2 | ND | ND | ND | ND |  |  | 2 | 0.183 | ND | 0.080917 | ND | 0.09102 | ND | 1.383e-05 | ND | 2.7661e-06 | ND | 5.2495e-05 | ND |  |  | -- | Not Applicable
| Background | 0.101 | 0.101 | 0.002 | 0.002 |  |  | -- | -- | -- | -- | -- | -- | -- | -- | -- | -- | -- | -- | -- |  |  | -- | --
Arsenic | Sample 1 | ND | ND | 0.005 | 0.005 |  | Arsenic | 1 | ND | ND | ND | ND | ND | ND | ND | ND | ND | ND | ND | ND | ND | ND | 0.005 | Not Applicable | 0.005 | ND
| Sample 2 | ND | ND | ND | ND |  |  | 2 | ND | ND | ND | ND | ND | ND | ND | ND | ND | ND | ND | ND |  |  | 0.005 | Not Applicable
| Background | ND | ND | 0.002 | 0.002 |  |  | -- | -- | -- | -- | -- | -- | -- | -- | -- | -- | -- | -- | -- |  |  | -- | --
Barium | Sample 1 | 0.109 | 0.104 | 0.005 | 0.005 |  | Barium | 1 | 0.109 | ND | 0.079023 | ND | 0.08889 | ND | 1.3507e-05 | ND | 2.7013e-06 | ND | 5.1266e-05 | ND | 2.6348e-06 | 5.0003e-05 | -- | Not Applicable | -- | 3.571%
| Sample 2 | ND | ND | ND | ND |  |  | 2 | 0.104 | ND | 0.07513 | ND | 0.084511 | ND | 1.2841e-05 | ND | 2.5683e-06 | ND | 4.8741e-05 | ND |  |  | -- | Not Applicable
| Background | 0.03 | 0.03 | 0.002 | 0.002 |  |  | -- | -- | -- | -- | -- | -- | -- | -- | -- | -- | -- | -- | -- |  |  | -- | --
Beryllium | Sample 1 | ND | ND | 0.005 | 0.005 |  | Beryllium | 1 | ND | ND | ND | ND | ND | ND | ND | ND | ND | ND | ND | ND | ND | ND | 0.005 | Not Applicable | 0.005 | ND
| Sample 2 | ND | ND | ND | ND |  |  | 2 | ND | ND | ND | ND | ND | ND | ND | ND | ND | ND | ND | ND |  |  | 0.005 | Not Applicable
| Background | ND | ND | 0.002 | 0.002 |  |  | -- | -- | -- | -- | -- | -- | -- | -- | -- | -- | -- | -- | -- |  |  | -- | --
Cadmium | Sample 1 | ND | 0.006 | 0.005 | 0.005 |  | Cadmium | 1 | 0.0025 | ND | 0.0025444 | ND | 0.0028621 | ND | 4.3489e-07 | ND | 8.6977e-08 | ND | 1.6507e-06 | ND | 1.4904e-07 | 2.8285e-06 | -- | Not Applicable | -- | -83.28%
| Sample 2 | ND | ND | ND | ND |  |  | 2 | 0.006 | ND | 0.0061755 | ND | 0.0069466 | ND | 1.0555e-06 | ND | 2.1111e-07 | ND | 4.0064e-06 | ND |  |  | -- | Not Applicable
| Background | ND | ND | 0.002 | 0.002 |  |  | -- | -- | -- | -- | -- | -- | -- | -- | -- | -- | -- | -- | -- |  |  | -- | --
Calcium | Sample 1 | 1.31 | 1.13 | 0.1 | 0.1 |  | Calcium | 1 | 1.31 | ND | 0.95669 | ND | 1.0761 | ND | 0.00016352 | ND | 3.2704e-05 | ND | 0.00062065 | ND | 2.9795e-05 | 0.00056545 | -- | Not Applicable | -- | 13.64%
| Sample 2 | ND | ND | ND | ND |  |  | 2 | 1.13 | ND | 0.78649 | ND | 0.8847 | ND | 0.00013443 | ND | 2.6886e-05 | ND | 0.00051024 | ND |  |  | -- | Not Applicable
| Background | 0.354 | 0.354 | 0.04 | 0.04 |  |  | -- | -- | -- | -- | -- | -- | -- | -- | -- | -- | -- | -- | -- |  |  | -- | --
Chromium | Sample 1 | 0.238 | 0.256 | 0.005 | 0.005 |  | Chromium | 1 | 0.238 | ND | 0.24222 | ND | 0.27247 | ND | 4.1401e-05 | ND | 8.2803e-06 | ND | 0.00015714 | ND | 8.6437e-06 | 0.00016404 | -- | Not Applicable | -- | -8.41%
| Sample 2 | ND | ND | ND | ND |  |  | 2 | 0.256 | ND | 0.26349 | ND | 0.29639 | ND | 4.5036e-05 | ND | 9.0072e-06 | ND | 0.00017094 | ND |  |  | -- | Not Applicable
| Background | ND | ND | 0.002 | 0.002 |  |  | -- | -- | -- | -- | -- | -- | -- | -- | -- | -- | -- | -- | -- |  |  | -- | --
Cobalt | Sample 1 | 0.01 | 0.008 | 0.005 | 0.005 |  | Cobalt | 1 | 0.01 | ND | 0.010177 | ND | 0.011448 | ND | 1.7395e-06 | ND | 3.4791e-07 | ND | 6.6026e-06 | ND | 3.1469e-07 | 5.9722e-06 | -- | Not Applicable | -- | 21.11%
| Sample 2 | ND | ND | ND | ND |  |  | 2 | 0.008 | ND | 0.008234 | ND | 0.0092621 | ND | 1.4074e-06 | ND | 2.8147e-07 | ND | 5.3418e-06 | ND |  |  | -- | Not Applicable
| Background | ND | ND | 0.002 | 0.002 |  |  | -- | -- | -- | -- | -- | -- | -- | -- | -- | -- | -- | -- | -- |  |  | -- | --
Copper | Sample 1 | 1.75 | 1.92 | 0.005 | 0.005 |  | Copper | 1 | 1.75 | ND | 1.7587 | ND | 1.9783 | ND | 0.0003006 | ND | 6.0121e-05 | ND | 0.001141 | ND | 6.3455e-05 | 0.0012043 | -- | Not Applicable | -- | -10.39%
| Sample 2 | ND | ND | ND | ND |  |  | 2 | 1.92 | ND | 1.9538 | ND | 2.1978 | ND | 0.00033395 | ND | 6.679e-05 | ND | 0.0012675 | ND |  |  | -- | Not Applicable
| Background | 0.021 | 0.021 | 0.002 | 0.002 |  |  | -- | -- | -- | -- | -- | -- | -- | -- | -- | -- | -- | -- | -- |  |  | -- | --
Lead | Sample 1 | 17.2 | 11.8 | 0.005 | 0.005 |  | Lead | 1 | 17.2 | ND | 17.2446 | ND | 19.3978 | ND | 0.0029475 | ND | 0.0005895 | ND | 0.011187 | ND | 0.00049788 | 0.0094488 | -- | Not Applicable | -- | 36.16%
| Sample 2 | ND | ND | ND | ND |  |  | 2 | 11.8 | ND | 11.8845 | ND | 13.3684 | ND | 0.0020313 | ND | 0.00040626 | ND | 0.0077101 | ND |  |  | -- | Not Applicable
| Background | 0.245 | 0.245 | 0.002 | 0.002 |  |  | -- | -- | -- | -- | -- | -- | -- | -- | -- | -- | -- | -- | -- |  |  | -- | --
Magnesium | Sample 1 | 0.959 | 0.908 | 0.005 | 0.005 |  | Magnesium | 1 | 0.959 | ND | 0.88773 | ND | 0.99857 | ND | 0.00015173 | ND | 3.0346e-05 | ND | 0.00057592 | ND | 2.9638e-05 | 0.00056247 | -- | Not Applicable | -- | 4.34%
| Sample 2 | ND | ND | ND | ND |  |  | 2 | 0.908 | ND | 0.84627 | ND | 0.95193 | ND | 0.00014465 | ND | 2.8929e-05 | ND | 0.00054902 | ND |  |  | -- | Not Applicable
| Background | 0.083 | 0.083 | 0.002 | 0.002 |  |  | -- | -- | -- | -- | -- | -- | -- | -- | -- | -- | -- | -- | -- |  |  | -- | --
Manganese | Sample 1 | 0.341 | 0.313 | 0.005 | 0.005 |  | Manganese | 1 | 0.341 | ND | 0.34705 | ND | 0.39038 | ND | 5.9319e-05 | ND | 1.1864e-05 | ND | 0.00022515 | ND | 1.1438e-05 | 0.00021707 | -- | Not Applicable | -- | 7.441%
| Sample 2 | ND | ND | ND | ND |  |  | 2 | 0.313 | ND | 0.32215 | ND | 0.36238 | ND | 5.5063e-05 | ND | 1.1013e-05 | ND | 0.000209 | ND |  |  | -- | Not Applicable
| Background | ND | ND | 0.002 | 0.002 |  |  | -- | -- | -- | -- | -- | -- | -- | -- | -- | -- | -- | -- | -- |  |  | -- | --
Nickel | Sample 1 | 0.08 | 0.079 | 0.005 | 0.005 |  | Nickel | 1 | 0.08 | ND | 0.08142 | ND | 0.091586 | ND | 1.3916e-05 | ND | 2.7833e-06 | ND | 5.2821e-05 | ND | 2.7814e-06 | 5.2786e-05 | -- | Not Applicable | -- | 0.134%
| Sample 2 | ND | ND | ND | ND |  |  | 2 | 0.079 | ND | 0.081311 | ND | 0.091463 | ND | 1.3898e-05 | ND | 2.7796e-06 | ND | 5.275e-05 | ND |  |  | -- | Not Applicable
| Background | ND | ND | 0.002 | 0.002 |  |  | -- | -- | -- | -- | -- | -- | -- | -- | -- | -- | -- | -- | -- |  |  | -- | --
Selenium | Sample 1 | ND | ND | 0.005 | 0.005 |  | Selenium | 1 | ND | ND | ND | ND | ND | ND | ND | ND | ND | ND | ND | ND | ND | ND | 0.005 | Not Applicable | 0.005 | ND
| Sample 2 | ND | ND | ND | ND |  |  | 2 | ND | ND | ND | ND | ND | ND | ND | ND | ND | ND | ND | ND |  |  | 0.005 | Not Applicable
| Background | ND | ND | 0.002 | 0.002 |  |  | -- | -- | -- | -- | -- | -- | -- | -- | -- | -- | -- | -- | -- |  |  | -- | --
Silver | Sample 1 | 0.005 | 0.005 | 0.005 | 0.005 |  | Silver | 1 | 0.005 | ND | 0.0050887 | ND | 0.0057241 | ND | 8.6977e-07 | ND | 1.7395e-07 | ND | 3.3013e-06 | ND | 1.7494e-07 | 3.32e-06 | -- | Not Applicable | -- | -1.124%
| Sample 2 | ND | ND | ND | ND |  |  | 2 | 0.005 | ND | 0.0051462 | ND | 0.0057888 | ND | 8.7961e-07 | ND | 1.7592e-07 | ND | 3.3386e-06 | ND |  |  | -- | Not Applicable
| Background | ND | ND | 0.002 | 0.002 |  |  | -- | -- | -- | -- | -- | -- | -- | -- | -- | -- | -- | -- | -- |  |  | -- | --
Thallium | Sample 1 | ND | ND | 0.005 | 0.005 |  | Titanium | 1 | ND | ND | ND | ND | ND | ND | ND | ND | ND | ND | ND | ND | ND | ND | 0.005 | Not Applicable | 0.005 | ND
| Sample 2 | ND | ND | ND | ND |  |  | 2 | ND | ND | ND | ND | ND | ND | ND | ND | ND | ND | ND | ND |  |  | 0.005 | Not Applicable
| Background | ND | ND | 0.002 | 0.002 |  |  | -- | -- | -- | -- | -- | -- | -- | -- | -- | -- | -- | -- | -- |  |  | -- | --
Vanadium | Sample 1 | 0.012 | 0.013 | 0.005 | 0.005 |  | Vanadium | 1 | 0.012 | ND | 0.012213 | ND | 0.013738 | ND | 2.0875e-06 | ND | 4.1749e-07 | ND | 7.9232e-06 | ND | 4.3744e-07 | 8.3018e-06 | -- | Not Applicable | -- | -9.122%
| Sample 2 | ND | ND | ND | ND |  |  | 2 | 0.013 | ND | 0.01338 | ND | 0.015051 | ND | 2.287e-06 | ND | 4.5739e-07 | ND | 8.6804e-06 | ND |  |  | -- | Not Applicable
| Background | ND | ND | 0.002 | 0.002 |  |  | -- | -- | -- | -- | -- | -- | -- | -- | -- | -- | -- | -- | -- |  |  | -- | --
Zinc | Sample 1 | 0.992 | 10.9 | 0.005 | 0.005 |  | Zinc | 1 | 0.992 | ND | 0.99578 | ND | 1.1201 | ND | 0.0001702 | ND | 3.404e-05 | ND | 0.00064601 | ND | 0.00020854 | 0.0039576 | -- | Not Applicable | -- | -167%
| Sample 2 | ND | ND | ND | ND |  |  | 2 | 10.9 | ND | 11.205 | ND | 12.604 | ND | 0.0019152 | ND | 0.00038304 | ND | 0.0072692 | ND |  |  | -- | Not Applicable
| Background | 0.013 | 0.013 | 0.002 | 0.002 |  |  | -- | -- | -- | -- | -- | -- | -- | -- | -- | -- | -- | -- | -- |  |  | -- | --
a If the corresponding sample speciation value does not = "ND" or all active sample speciation values = "ND," Sample Speciation with Detection Limits (SSDL) = Sample Speciation. Otherwise, (i.e., if the corresponding sample speciation value = "ND" and
at least one of the active sample speciation values does not = "ND," Sample Speciation with Detection Limits (SSDL) = 0.5 * Detection Limit.
b Background Corrected Concentration (BCC) = Test Mass/Test Sample Volume - Background Mass/ Background Sample Volume
c Dilution-Corrected Concentration (DCC) = BCC / Dilution Correction Factor
d Quantity of Pollutant Emitted (QPE) =BDCC * Initial Plume Volume
e Emission Factor = QPE / No. of Items
f Emission Factor = QPE / Net Explosive Weight
g If Average Emission Factor = "ND", Minimum Detection Limit Based Concentration = Test DL/Test Sample volume in mg/m3
| FB/MB value | FB or MB? | Run 1 % | Run 2 % | FB/MB value | FB or MB? | Run 1 % | Run 2 %
Aluminum | 0.019 | FB | 0.03668 | 0.038306 | 0.0555 | MB | 0.10714 | 0.1119
|  |  | 12.1795 | 12.1795 |  |  | 35.5769 | 35.5769
Antimony | 0.0005 | FB | 0.19685 | 0.27322
|  |  | 0.49505 | 0.49505
Arsenic
Barium | 0.005 | FB | 4.5872 | 4.8077
|  |  | 16.6667 | 16.6667
Beryllium
Cadmium
Calcium | 0.071 | FB | 5.4198 | 6.2832
|  |  | 20.0565 | 20.0565
Chromium
Cobalt
Copper
Lead
Magnesium | 0.015 | FB | 1.5641 | 1.652
|  |  | 18.0723 | 18.0723

## Hexavalent Chromium
Hexavalent Chromium Data and Emission Factor Calculations
N286 - M582 Mechanical Time and Super Quick (MTSQ) Fuse
Test Run Number | 1 | 2 | Background
Number of Items Tested | 5 | 5 | 0
Net Explosive Weight for All Items (lb) | 0.26346 | 0.26346 | NA
Initial Plume Volume (m3) | 68.9232 | 68.9232 | 68.9232
Dilution Correction Factor | 0.838 | 0.835 | 0.849
Is Sample 1 Active? | Yes | Yes | Yes
Is Sample 2 Active? | No | No | No
Analytical Data Corrected for Volume at EPA Stationary Source Program Standard Conditions
Pollutant | Sample ID | Sample Speciation (mg/m3) |  | Detection Limits (mg/m3) |  |  | Pollutant | Run Number | Sample Speciation with Detection Limits (SSDL) (mg/m3)a |  | Background Corrected Concentration (BCC) (mg/m3)b |  | Dilution Corrected Concentration (DCC) (mg/m3)c |  | Quantity of Pollutant Emitted (QPE) (lb)d |  | Emission Factor (lb/item)e |  | Emission Factor (lb/lb NEW)f |  | Average Emission Factor |  | Detection Limit Based Concentration (mg/m3)g |  | Minimum Detection Limit Based Concentration (mg/m3) | Test Concentration Relative Percent Difference
|  | Run 1 | Run 2 | Run 1 | Run 2 |  |  |  | Sample 1 | Sample 2 | Sample 1 | Sample 2 | Sample 1 | Sample 2 | Sample 1 | Sample 2 | Sample 1 | Sample 2 | Sample 1 | Sample 2 | (lb/item) | (lb/lb NEW) | Train A | Train B
Hexavalent Chromium | Sample 1 | ND | ND | 0.57973 | 0.59668 |  | Hexavalent Chromium | 1 | ND | ND | ND | ND | ND | ND | ND | ND | ND | ND | ND | ND | ND | ND | 0.57973 | Not Applicable | 0.57973 | ND
| Sample 2 | ND | ND | ND | ND |  |  | 2 | ND | ND | ND | ND | ND | ND | ND | ND | ND | ND | ND | ND |  |  | 0.59668 | Not Applicable
| Background | 1.2184 | 1.2184 | 0.57876 | 0.57876 |  |  | -- | -- | -- | -- | -- | -- | -- | -- | -- | -- | -- | -- | -- |  |  | -- | --
a If the corresponding sample speciation value does not = "ND" or all active sample speciation values = "ND," Sample Speciation with Detection Limits (SSDL) = Sample Speciation. Otherwise, (i.e., if the corresponding sample speciation value = "ND" and
at least one of the active sample speciation values does not = "ND," Sample Speciation with Detection Limits (SSDL) = 0.5 * Detection Limit.
b Background Corrected Concentration (BCC) = Test Concentration - Background Concentration
c Dilution-Corrected Concentration (DCC) = BCC / Dilution Correction Factor
d Quantity of Pollutant Emitted (QPE) =BDCC * Initial Plume Volume
e Emission Factor = QPE / No. of Items
f Emission Factor = QPE / Net Explosive Weight
g If Average Emission Factor = "ND", Minimum Detection Limit Based Concentration = Test Minimum DL in mg/m3
Test Run Number | Run 1 | Run 2 | Bkgd
Volume at Actual Conditions (m3) | 0.069671 | 0.069354 | 0.07062
Volume at EPA Stationary Source Program Standard Conditions (m3) | 0.068501 | 0.067416 | 0.069551
Volume Adjustment Factor | 1.0171 | 1.0288 | 1.0154
Original Analytical Data
Pollutant | Sample ID | Sample Speciation (mg/m3) |  | Detection Limits (mg/m3)
|  | Run 1 | Run 2 | Run 1 | Run 2 | FB/MB value | FB or MB? | Run 1 % | Run 2 %
Hexavalent Chromium | Sample 1 | ND | ND | 0.57 | 0.58 | 0.068 | FB | #VALUE! | #VALUE!
| Sample 2 | ND | ND | ND | ND
| Background | 1.2 | 1.2 | 0.57 | 0.57 |  |  | 5.6667 | 5.6667

## Aldehyde
TO-11 Carbonyl Data and Emission Factor Calculations
N286 - M582 Mechanical Time and Super Quick (MTSQ) Fuse
Test Run Number | 1 | 2 | Background
Number of Items Tested | 5 | 5 | 0
Net Explosive Weight for All Items (lb) | 0.26346 | 0.26346 | NA
Initial Plume Volume (m3) | 68.9232 | 68.9232 | 68.9232
Dilution Correction Factor | 0.838 | 0.835 | 0.849
Is Sample 1 Active? | Yes | Yes | Yes
Is Sample 2 Active? | No | No | No
Analytical Data Corrected for Volume at EPA Stationary Source Program Standard Conditions
Pollutant | Sample ID | Sample Speciation (mg/m3) |  | Detection Limits (mg/m3) |  | Pollutant | Run Number | Sample Speciation with Detection Limits (SSDL) (mg/m3)a |  | Background Corrected Concentration (BCC) (mg/m3)b |  | Dilution Corrected Concentration (DCC) (mg/m3)c |  | Quantity of Pollutant Emitted (QPE) (lb)d |  | Emission Factor (lb/item)e |  | Emission Factor (lb/lb NEW)f |  | Average Emission Factor |  | Detection Limit Based Concentration (mg/m3)g |  | Minimum Detection Limit Based Concentration (mg/m3) | Test Concentration Relative Percent Difference
|  | Run 1 | Run 2 | Run 1 | Run 2 |  |  | Sample 1 | Sample 2 | Sample 1 | Sample 2 | Sample 1 | Sample 2 | Sample 1 | Sample 2 | Sample 1 | Sample 2 | Sample 1 | Sample 2 | (lb/item) | (lb/lb NEW) | Train A | Train B
Formaldehyde | Sample 1 | 0.054922 | 0.055553 | ND | ND | Formaldehyde | 1 | 0.054922 | ND | 0.054922 | ND | 0.065539 | ND | 9.9587e-06 | ND | 1.9917e-06 | ND | 3.7799e-05 | ND | 2.0068e-06 | 3.8085e-05 | -- | Not Applicable | -- | -1.142%
| Sample 2 | ND | ND | ND | ND |  | 2 | 0.055553 | ND | 0.055553 | ND | 0.06653 | ND | 1.0109e-05 | ND | 2.0218e-06 | ND | 3.8371e-05 | ND |  |  | -- | Not Applicable
| Background | ND | ND | 0.0078184 | 0.0078184 |  | -- | -- | -- | -- | -- | -- | -- | -- | -- | -- | -- | -- | -- |  |  | -- | --
Acetaldehyde | Sample 1 | 0.029495 | 0.37035 | ND | ND | Acetaldehyde | 1 | 0.029495 | ND | 0 | ND | 0 | ND | 0 | ND | 0 | ND | 0 | ND | 3.6501e-06 | 6.9272e-05 | -- | Not Applicable | -- | -170.5%
| Sample 2 | ND | ND | ND | ND |  | 2 | 0.37035 | ND | 0.20058 | ND | 0.24022 | ND | 3.6501e-05 | ND | 7.3003e-06 | ND | 0.00013854 | ND |  |  | -- | Not Applicable
| Background | 0.17261 | 0.17261 | ND | ND |  | -- | -- | -- | -- | -- | -- | -- | -- | -- | -- | -- | -- | -- |  |  | -- | --
Acetone | Sample 1 | ND | ND | 0.072212 | 0.070984 | Acetone | 1 | ND | ND | ND | ND | ND | ND | ND | ND | ND | ND | ND | ND | ND | ND | 0.072212 | Not Applicable | 0.070984 | ND
| Sample 2 | ND | ND | ND | ND |  | 2 | ND | ND | ND | ND | ND | ND | ND | ND | ND | ND | ND | ND |  |  | 0.070984 | Not Applicable
| Background | ND | ND | 0.075138 | 0.075138 |  | -- | -- | -- | -- | -- | -- | -- | -- | -- | -- | -- | -- | -- |  |  | -- | --
Acrolein | Sample 1 | ND | ND | 0.0075263 | 0.007407 | Acrolein | 1 | ND | ND | ND | ND | ND | ND | ND | ND | ND | ND | ND | ND | ND | ND | 0.0075263 | Not Applicable | 0.007407 | ND
| Sample 2 | ND | ND | ND | ND |  | 2 | ND | ND | ND | ND | ND | ND | ND | ND | ND | ND | ND | ND |  |  | 0.007407 | Not Applicable
| Background | ND | ND | 0.0078184 | 0.0078184 |  | -- | -- | -- | -- | -- | -- | -- | -- | -- | -- | -- | -- | -- |  |  | -- | --
Proprionaldehyde | Sample 1 | ND | ND | 0.0075263 | 0.007407 | Proprionaldehyde | 1 | ND | ND | ND | ND | ND | ND | ND | ND | ND | ND | ND | ND | ND | ND | 0.0075263 | Not Applicable | 0.007407 | ND
| Sample 2 | ND | ND | ND | ND |  | 2 | ND | ND | ND | ND | ND | ND | ND | ND | ND | ND | ND | ND |  |  | 0.007407 | Not Applicable
| Background | ND | ND | 0.0078184 | 0.0078184 |  | -- | -- | -- | -- | -- | -- | -- | -- | -- | -- | -- | -- | -- |  |  | -- | --
Crotonaldehyde | Sample 1 | ND | ND | 0.0075263 | 0.007407 | Crotonaldehyde | 1 | ND | ND | ND | ND | ND | ND | ND | ND | ND | ND | ND | ND | ND | ND | 0.0075263 | Not Applicable | 0.007407 | ND
| Sample 2 | ND | ND | ND | ND |  | 2 | ND | ND | ND | ND | ND | ND | ND | ND | ND | ND | ND | ND |  |  | 0.007407 | Not Applicable
| Background | ND | ND | 0.0078184 | 0.0078184 |  | -- | -- | -- | -- | -- | -- | -- | -- | -- | -- | -- | -- | -- |  |  | -- | --
Butyraldehyde | Sample 1 | ND | ND | 0.0075263 | 0.007407 | Butyraldehyde | 1 | ND | ND | ND | ND | ND | ND | ND | ND | ND | ND | ND | ND | ND | ND | 0.0075263 | Not Applicable | 0.007407 | ND
| Sample 2 | ND | ND | ND | ND |  | 2 | ND | ND | ND | ND | ND | ND | ND | ND | ND | ND | ND | ND |  |  | 0.007407 | Not Applicable
| Background | ND | ND | 0.0078184 | 0.0078184 |  | -- | -- | -- | -- | -- | -- | -- | -- | -- | -- | -- | -- | -- |  |  | -- | --
Benzaldehyde | Sample 1 | ND | ND | 0.0075263 | 0.007407 | Benzaldehyde | 1 | ND | ND | ND | ND | ND | ND | ND | ND | ND | ND | ND | ND | ND | ND | 0.0075263 | Not Applicable | 0.007407 | ND
| Sample 2 | ND | ND | ND | ND |  | 2 | ND | ND | ND | ND | ND | ND | ND | ND | ND | ND | ND | ND |  |  | 0.007407 | Not Applicable
| Background | ND | ND | 0.0078184 | 0.0078184 |  | -- | -- | -- | -- | -- | -- | -- | -- | -- | -- | -- | -- | -- |  |  | -- | --
Isovaleraldehyde | Sample 1 | ND | ND | 0.0075263 | 0.007407 | Isovaleraldehyde | 1 | ND | ND | ND | ND | ND | ND | ND | ND | ND | ND | ND | ND | ND | ND | 0.0075263 | Not Applicable | 0.007407 | ND
| Sample 2 | ND | ND | ND | ND |  | 2 | ND | ND | ND | ND | ND | ND | ND | ND | ND | ND | ND | ND |  |  | 0.007407 | Not Applicable
| Background | ND | ND | 0.0078184 | 0.0078184 |  | -- | -- | -- | -- | -- | -- | -- | -- | -- | -- | -- | -- | -- |  |  | -- | --
o,m,p-Tolualdehyde | Sample 1 | ND | ND | 0.022376 | 0.022633 | o,m,p-Tolualdehyde | 1 | ND | ND | ND | ND | ND | ND | ND | ND | ND | ND | ND | ND | ND | ND | 0.022376 | Not Applicable | 0.022376 | ND
| Sample 2 | ND | ND | ND | ND |  | 2 | ND | ND | ND | ND | ND | ND | ND | ND | ND | ND | ND | ND |  |  | 0.022633 | Not Applicable
| Background | ND | ND | 0.023354 | 0.023354 |  | -- | -- | -- | -- | -- | -- | -- | -- | -- | -- | -- | -- | -- |  |  | -- | --
Valeraldehyde | Sample 1 | ND | ND | 0.0075263 | 0.007407 | Valeraldehyde | 1 | ND | ND | ND | ND | ND | ND | ND | ND | ND | ND | ND | ND | ND | ND | 0.0075263 | Not Applicable | 0.007407 | ND
| Sample 2 | ND | ND | ND | ND |  | 2 | ND | ND | ND | ND | ND | ND | ND | ND | ND | ND | ND | ND |  |  | 0.007407 | Not Applicable
| Background | ND | ND | 0.0078184 | 0.0078184 |  | -- | -- | -- | -- | -- | -- | -- | -- | -- | -- | -- | -- | -- |  |  | -- | --
Hexaldehyde | Sample 1 | ND | ND | 0.0075263 | 0.007407 | Hexaldehyde | 1 | ND | ND | ND | ND | ND | ND | ND | ND | ND | ND | ND | ND | ND | ND | 0.0075263 | Not Applicable | 0.007407 | ND
| Sample 2 | ND | ND | ND | ND |  | 2 | ND | ND | ND | ND | ND | ND | ND | ND | ND | ND | ND | ND |  |  | 0.007407 | Not Applicable
| Background | ND | ND | 0.0078184 | 0.0078184 |  | -- | -- | -- | -- | -- | -- | -- | -- | -- | -- | -- | -- | -- |  |  | -- | --
2,5-Dimethylbenzaldehyde | Sample 1 | ND | ND | 0.0075263 | 0.007407 | 2,5-Dimethylbenzaldehyde | 1 | ND | ND | ND | ND | ND | ND | ND | ND | ND | ND | ND | ND | ND | ND | 0.0075263 | Not Applicable | 0.007407 | ND
| Sample 2 | ND | ND | ND | ND |  | 2 | ND | ND | ND | ND | ND | ND | ND | ND | ND | ND | ND | ND |  |  | 0.007407 | Not Applicable
| Background | ND | ND | 0.0078184 | 0.0078184 |  | -- | -- | -- | -- | -- | -- | -- | -- | -- | -- | -- | -- | -- |  |  | -- | --
a If the corresponding sample speciation value does not = "ND" or all active sample speciation values = "ND," Sample Speciation with Detection Limits (SSDL) = Sample Speciation. Otherwise, (i.e., if the corresponding sample speciation value = "ND" and
at least one of the active sample speciation values does not = "ND," Sample Speciation with Detection Limits (SSDL) = 0.5 * Detection Limit.
b Background Corrected Concentration (BCC) = Test Concentration - Background Concentration
c Dilution-Corrected Concentration (DCC) = BCC / Dilution Correction Factor
d Quantity of Pollutant Emitted (QPE) =BDCC * Initial Plume Volume
e Emission Factor = QPE / No. of Items
Test Run Number | Run 1 | Run 2 | Bkgd |  |  | f Emission Factor = QPE / Net Explosive Weight
Volume at Actual Conditions (m3) | 0.040453 | 0.041726 | 0.039015 |  |  | g If Average Emission Factor = "ND", Minimum Detection Limit Based Concentration = Test Minimum DL in mg/m3
Volume at EPA Stationary Source Program Standard Conditions (m3) | 0.039774 | 0.04056 | 0.038425
Volume Adjustment Factor | 1.0171 | 1.0288 | 1.0154
Original Analytical Data
Pollutant | Sample ID | Sample Speciation (mg/m3) |  | Detection Limits (mg/m3)
|  | Run 1 | Run 2 | Run 1 | Run 2
Formaldehyde | Sample 1 | 0.054 | 0.054 | ND | ND
| Sample 2 | ND | ND | ND | ND
| Background | ND | ND | 0.0077 | 0.0077
Acetaldehyde | Sample 1 | 0.029 | 0.36 | ND | ND
| Sample 2 | ND | ND | ND | ND
| Background | 0.17 | 0.17 | ND | ND
Acetone | Sample 1 | ND | ND | 0.071 | 0.069
| Sample 2 | ND | ND | ND | ND
| Background | ND | ND | 0.074 | 0.074
Acrolein | Sample 1 | ND | ND | 0.0074 | 0.0072
| Sample 2 | ND | ND | ND | ND
| Background | ND | ND | 0.0077 | 0.0077
Proprionaldehyde | Sample 1 | ND | ND | 0.0074 | 0.0072
| Sample 2 | ND | ND | ND | ND
| Background | ND | ND | 0.0077 | 0.0077
Crotonaldehyde | Sample 1 | ND | ND | 0.0074 | 0.0072
| Sample 2 | ND | ND | ND | ND
| Background | ND | ND | 0.0077 | 0.0077
Butyraldehyde | Sample 1 | ND | ND | 0.0074 | 0.0072
| Sample 2 | ND | ND | ND | ND
| Background | ND | ND | 0.0077 | 0.0077
Benzaldehyde | Sample 1 | ND | ND | 0.0074 | 0.0072
| Sample 2 | ND | ND | ND | ND
| Background | ND | ND | 0.0077 | 0.0077
Isovaleraldehyde | Sample 1 | ND | ND | 0.0074 | 0.0072
| Sample 2 | ND | ND | ND | ND
| Background | ND | ND | 0.0077 | 0.0077
o,m,p-Tolualdehyde | Sample 1 | ND | ND | 0.022 | 0.022
| Sample 2 | ND | ND | ND | ND
| Background | ND | ND | 0.023 | 0.023
Valeraldehyde | Sample 1 | ND | ND | 0.0074 | 0.0072
| Sample 2 | ND | ND | ND | ND
| Background | ND | ND | 0.0077 | 0.0077
Hexaldehyde | Sample 1 | ND | ND | 0.0074 | 0.0072
| Sample 2 | ND | ND | ND | ND
| Background | ND | ND | 0.0077 | 0.0077
2,5-Dimethylbenzaldehyde | Sample 1 | ND | ND | 0.0074 | 0.0072
| Sample 2 | ND | ND | ND | ND
| Background | ND | ND | 0.0077 | 0.0077

## VOC &VOC TIC
VOC & VOC TIC Data and Emission Factor Calculations
N286 - M582 Mechanical Time and Super Quick (MTSQ) Fuse
Test Run Number | 1 | 2 | Background
Number of Items Tested | 5 | 5 | 0
Net Explosive Weight for All Items (lb) | 0.26346 | 0.26346 | NA
Initial Plume Volume (m3) | 68.9232 | 68.9232 | 68.9232
Dilution Correction Factor | 0.838 | 0.835 | 0.849
Is Sample 1 Active? | Yes | Yes | Yes
Is Sample 2 Active? | No | No | No
Pollutant | Sample ID | Sample Speciation |  | Detection Limits |  | Pollutant | Run Number | Molecular Weight (g/gmol) | Sample Speciation with Detection Limits (SSDL) (ppbv)a |  | Background Corrected Concentration (BCC) (mg/m3)b |  | Dilution Corrected Concentration (DCC)c |  | Quantity of Pollutant Emitted (QPE) (lb)d |  | Emission Factor (lb/item)e |  | Emission Factor (lb/lb NEW)f |  | Average Emission Factor |  | Detection Limit Based Concentration (mg/m3)g |  | Minimum Detection Limit Based Concentration (mg/m3) | Test Concentration Relative Percent Difference
|  | Run 1 | Run 2 | Run 1 | Run 2
|  | (ppbv) | (ppbv) | (ppbv) | (ppbv) |  |  |  | Sample 1 | Sample 2 | Sample 1 | Sample 2 | Sample 1 | Sample 2 | Sample 1 | Sample 2 | Sample 1 | Sample 2 | Sample 1 | Sample 2 | (lb/item) | (lb/lb NEW) | Train A | Train B
Propene | Sample 1 | 15 | 14 | 1 | 1 | Propene | 1 | 42 | 15 | ND | 0.026208 | ND | 0.031274 | ND | 4.7521e-06 | ND | 9.5043e-07 | ND | 1.8037e-05 | ND | 9.2034e-07 | 1.7466e-05 | -- | Not Applicable | -- | 6.897%
| Sample 2 | ND | ND | ND | ND |  | 2 |  | 14 | ND | 0.024461 | ND | 0.029294 | ND | 4.4513e-06 | ND | 8.9025e-07 | ND | 1.6895e-05 | ND |  |  | -- | Not Applicable
| Background | ND | ND | 1 | 1 |  | -- |  | -- | -- | -- | -- | -- | -- | -- | -- | -- | -- | -- | -- |  |  | -- | --
Dichlorodifluoromethane | Sample 1 | ND | ND | 1 | 1 | Dichlorodifluoromethane | 1 | 120 | ND | ND | ND | ND | ND | ND | ND | ND | ND | ND | ND | ND | ND | ND | 0.004992 | Not Applicable | 0.004992 | ND
| Sample 2 | ND | ND | ND | ND |  | 2 |  | ND | ND | ND | ND | ND | ND | ND | ND | ND | ND | ND | ND |  |  | 0.004992 | Not Applicable
| Background | ND | ND | 1 | 1 |  | -- |  | -- | -- | -- | -- | -- | -- | -- | -- | -- | -- | -- | -- |  |  | -- | --
Chlorodifluoromethane | Sample 1 | ND | ND | 1 | 1 | Chlorodifluoromethane | 1 | 86.47 | ND | ND | ND | ND | ND | ND | ND | ND | ND | ND | ND | ND | ND | ND | 0.0035972 | Not Applicable | 0.0035972 | ND
| Sample 2 | ND | ND | ND | ND |  | 2 |  | ND | ND | ND | ND | ND | ND | ND | ND | ND | ND | ND | ND |  |  | 0.0035972 | Not Applicable
| Background | ND | ND | 1 | 1 |  | -- |  | -- | -- | -- | -- | -- | -- | -- | -- | -- | -- | -- | -- |  |  | -- | --
Freon 114 | Sample 1 | ND | ND | 1 | 1 | Freon 114 | 1 | 170.93 | ND | ND | ND | ND | ND | ND | ND | ND | ND | ND | ND | ND | ND | ND | 0.0071107 | Not Applicable | 0.0071107 | ND
| Sample 2 | ND | ND | ND | ND |  | 2 |  | ND | ND | ND | ND | ND | ND | ND | ND | ND | ND | ND | ND |  |  | 0.0071107 | Not Applicable
| Background | ND | ND | 1 | 1 |  | -- |  | -- | -- | -- | -- | -- | -- | -- | -- | -- | -- | -- | -- |  |  | -- | --
Chloromethane | Sample 1 | ND | 1 | 1 | 1 | Chloromethane | 1 | 50.49 | 0.5 | ND | 0.0010502 | ND | 0.0012532 | ND | 1.9042e-07 | ND | 3.8085e-08 | ND | 7.2278e-07 | ND | 5.7264e-08 | 1.0868e-06 | -- | Not Applicable | -- | -66.67%
| Sample 2 | ND | ND | ND | ND |  | 2 |  | 1 | ND | 0.0021004 | ND | 0.0025154 | ND | 3.8222e-07 | ND | 7.6444e-08 | ND | 1.4507e-06 | ND |  |  | -- | Not Applicable
| Background | ND | ND | 1 | 1 |  | -- |  | -- | -- | -- | -- | -- | -- | -- | -- | -- | -- | -- | -- |  |  | -- | --
Vinyl Chloride | Sample 1 | ND | ND | 1 | 1 | Vinyl Chloride | 1 | 62.5 | ND | ND | ND | ND | ND | ND | ND | ND | ND | ND | ND | ND | ND | ND | 0.0026 | Not Applicable | 0.0026 | ND
| Sample 2 | ND | ND | ND | ND |  | 2 |  | ND | ND | ND | ND | ND | ND | ND | ND | ND | ND | ND | ND |  |  | 0.0026 | Not Applicable
| Background | ND | ND | 1 | 1 |  | -- |  | -- | -- | -- | -- | -- | -- | -- | -- | -- | -- | -- | -- |  |  | -- | --
1,3-Butadiene | Sample 1 | ND | ND | 1 | 1 | 1,3-Butadiene | 1 | 54 | ND | ND | ND | ND | ND | ND | ND | ND | ND | ND | ND | ND | ND | ND | 0.0022464 | Not Applicable | 0.0022464 | ND
| Sample 2 | ND | ND | ND | ND |  | 2 |  | ND | ND | ND | ND | ND | ND | ND | ND | ND | ND | ND | ND |  |  | 0.0022464 | Not Applicable
| Background | ND | ND | 1 | 1 |  | -- |  | -- | -- | -- | -- | -- | -- | -- | -- | -- | -- | -- | -- |  |  | -- | --
Bromomethane | Sample 1 | ND | ND | 1 | 1 | Bromomethane | 1 | 94.94 | ND | ND | ND | ND | ND | ND | ND | ND | ND | ND | ND | ND | ND | ND | 0.0039495 | Not Applicable | 0.0039495 | ND
| Sample 2 | ND | ND | ND | ND |  | 2 |  | ND | ND | ND | ND | ND | ND | ND | ND | ND | ND | ND | ND |  |  | 0.0039495 | Not Applicable
| Background | ND | ND | 1 | 1 |  | -- |  | -- | -- | -- | -- | -- | -- | -- | -- | -- | -- | -- | -- |  |  | -- | --
Chloroethane | Sample 1 | ND | ND | 1 | 1 | Chloroethane | 1 | 64.52 | ND | ND | ND | ND | ND | ND | ND | ND | ND | ND | ND | ND | ND | ND | 0.002684 | Not Applicable | 0.002684 | ND
| Sample 2 | ND | ND | ND | ND |  | 2 |  | ND | ND | ND | ND | ND | ND | ND | ND | ND | ND | ND | ND |  |  | 0.002684 | Not Applicable
| Background | ND | ND | 1 | 1 |  | -- |  | -- | -- | -- | -- | -- | -- | -- | -- | -- | -- | -- | -- |  |  | -- | --
Dichlorofluoromethane | Sample 1 | ND | ND | 1 | 1 | Dichlorofluoromethane | 1 | 102.92 | ND | ND | ND | ND | ND | ND | ND | ND | ND | ND | ND | ND | ND | ND | 0.0042815 | Not Applicable | 0.0042815 | ND
| Sample 2 | ND | ND | ND | ND |  | 2 |  | ND | ND | ND | ND | ND | ND | ND | ND | ND | ND | ND | ND |  |  | 0.0042815 | Not Applicable
| Background | ND | ND | 1 | 1 |  | -- |  | -- | -- | -- | -- | -- | -- | -- | -- | -- | -- | -- | -- |  |  | -- | --
Trichloroflouromethane | Sample 1 | ND | ND | 1 | 1 | Trichloroflouromethane | 1 | 137.37 | ND | ND | ND | ND | ND | ND | ND | ND | ND | ND | ND | ND | ND | ND | 0.0057146 | Not Applicable | 0.0057146 | ND
| Sample 2 | ND | ND | ND | ND |  | 2 |  | ND | ND | ND | ND | ND | ND | ND | ND | ND | ND | ND | ND |  |  | 0.0057146 | Not Applicable
| Background | ND | ND | 1 | 1 |  | -- |  | -- | -- | -- | -- | -- | -- | -- | -- | -- | -- | -- | -- |  |  | -- | --
Pentane | Sample 1 | ND | ND | 1 | 1 | Pentane | 1 | 72.15 | ND | ND | ND | ND | ND | ND | ND | ND | ND | ND | ND | ND | ND | ND | 0.0030014 | Not Applicable | 0.0030014 | ND
| Sample 2 | ND | ND | ND | ND |  | 2 |  | ND | ND | ND | ND | ND | ND | ND | ND | ND | ND | ND | ND |  |  | 0.0030014 | Not Applicable
| Background | ND | ND | 1 | 1 |  | -- |  | -- | -- | -- | -- | -- | -- | -- | -- | -- | -- | -- | -- |  |  | -- | --
Acrolein | Sample 1 | 9 | 10 | 1 | 1 | Acrolein | 1 | 56.06 | 9 | ND | 0.020989 | ND | 0.025046 | ND | 3.8058e-06 | ND | 7.6116e-07 | ND | 1.4445e-05 | ND | 8.0496e-07 | 1.5277e-05 | -- | Not Applicable | -- | -10.53%
| Sample 2 | ND | ND | ND | ND |  | 2 |  | 10 | ND | 0.023321 | ND | 0.027929 | ND | 4.2438e-06 | ND | 8.4877e-07 | ND | 1.6108e-05 | ND |  |  | -- | Not Applicable
| Background | ND | ND | 1 | 1 |  | -- |  | -- | -- | -- | -- | -- | -- | -- | -- | -- | -- | -- | -- |  |  | -- | --
1,1-Dichlorethene | Sample 1 | ND | ND | 1 | 1 | 1,1-Dichlorethene | 1 | 96.94 | ND | ND | ND | ND | ND | ND | ND | ND | ND | ND | ND | ND | ND | ND | 0.0040327 | Not Applicable | 0.0040327 | ND
| Sample 2 | ND | ND | ND | ND |  | 2 |  | ND | ND | ND | ND | ND | ND | ND | ND | ND | ND | ND | ND |  |  | 0.0040327 | Not Applicable
| Background | ND | ND | 1 | 1 |  | -- |  | -- | -- | -- | -- | -- | -- | -- | -- | -- | -- | -- | -- |  |  | -- | --
Freon 113 | Sample 1 | ND | ND | 1 | 1 | Freon 113 | 1 | 187.83 | ND | ND | ND | ND | ND | ND | ND | ND | ND | ND | ND | ND | ND | ND | 0.0078137 | Not Applicable | 0.0078137 | ND
| Sample 2 | ND | ND | ND | ND |  | 2 |  | ND | ND | ND | ND | ND | ND | ND | ND | ND | ND | ND | ND |  |  | 0.0078137 | Not Applicable
| Background | ND | ND | 1 | 1 |  | -- |  | -- | -- | -- | -- | -- | -- | -- | -- | -- | -- | -- | -- |  |  | -- | --
Acetone | Sample 1 | 5 | 7 | 1 | 1 | Acetone | 1 | 58.08 | 5 | ND | 0 | ND | 0 | ND | 0 | ND | 0 | ND | 0 | ND | 4.8318e-08 | 9.1697e-07 | -- | Not Applicable | -- | -33.33%
| Sample 2 | ND | ND | ND | ND |  | 2 |  | 7 | ND | 0.0026552 | ND | 0.0031799 | ND | 4.8318e-07 | ND | 9.6635e-08 | ND | 1.8339e-06 | ND |  |  | -- | Not Applicable
| Background | 6 | 6 | 1 | 1 |  | -- |  | -- | -- | -- | -- | -- | -- | -- | -- | -- | -- | -- | -- |  |  | -- | --
Methyl Iodide | Sample 1 | ND | ND | 1 | 1 | Methyl Iodide | 1 | 141.94 | ND | ND | ND | ND | ND | ND | ND | ND | ND | ND | ND | ND | ND | ND | 0.0059047 | Not Applicable | 0.0059047 | ND
| Sample 2 | ND | ND | ND | ND |  | 2 |  | ND | ND | ND | ND | ND | ND | ND | ND | ND | ND | ND | ND |  |  | 0.0059047 | Not Applicable
| Background | ND | ND | 1 | 1 |  | -- |  | -- | -- | -- | -- | -- | -- | -- | -- | -- | -- | -- | -- |  |  | -- | --
Carbon Disulfide | Sample 1 | ND | ND | 1 | 1 | Carbon Disulfide | 1 | 76 | ND | ND | ND | ND | ND | ND | ND | ND | ND | ND | ND | ND | ND | ND | 0.0031616 | Not Applicable | 0.0031616 | ND
| Sample 2 | ND | ND | ND | ND |  | 2 |  | ND | ND | ND | ND | ND | ND | ND | ND | ND | ND | ND | ND |  |  | 0.0031616 | Not Applicable
| Background | ND | ND | 1 | 1 |  | -- |  | -- | -- | -- | -- | -- | -- | -- | -- | -- | -- | -- | -- |  |  | -- | --
Acetonitrile | Sample 1 | 88 | 170 | 1 | 1 | Acetonitrile | 1 | 41 | 88 | ND | 0.13831 | ND | 0.16505 | ND | 2.5079e-05 | ND | 5.0157e-06 | ND | 9.5188e-05 | ND | 7.5706e-06 | 0.00014367 | -- | Not Applicable | -- | -63.57%
| Sample 2 | ND | ND | ND | ND |  | 2 |  | 170 | ND | 0.27821 | ND | 0.33319 | ND | 5.0627e-05 | ND | 1.0125e-05 | ND | 0.00019216 | ND |  |  | -- | Not Applicable
| Background | 7 | 7 | 1 | 1 |  | -- |  | -- | -- | -- | -- | -- | -- | -- | -- | -- | -- | -- | -- |  |  | -- | --
3-Chloropropene | Sample 1 | ND | ND | 1 | 1 | 3-Chloropropene | 1 | 76.53 | ND | ND | ND | ND | ND | ND | ND | ND | ND | ND | ND | ND | ND | ND | 0.0031836 | Not Applicable | 0.0031836 | ND
| Sample 2 | ND | ND | ND | ND |  | 2 |  | ND | ND | ND | ND | ND | ND | ND | ND | ND | ND | ND | ND |  |  | 0.0031836 | Not Applicable
| Background | ND | ND | 1 | 1 |  | -- |  | -- | -- | -- | -- | -- | -- | -- | -- | -- | -- | -- | -- |  |  | -- | --
Methylenechloride | Sample 1 | 14 | 16 | 1 | 1 | Methylenechloride | 1 | 85 | 14 | ND | 0 | ND | 0 | ND | 0 | ND | 0 | ND | 0 | ND | 0 | 0 | -- | Not Applicable | -- | -13.33%
| Sample 2 | ND | ND | ND | ND |  | 2 |  | 16 | ND | 0 | ND | 0 | ND | 0 | ND | 0 | ND | 0 | ND |  |  | -- | Not Applicable
| Background | 29 | 29 | 1 | 1 |  | -- |  | -- | -- | -- | -- | -- | -- | -- | -- | -- | -- | -- | -- |  |  | -- | --
tert-Butyl Alcohol | Sample 1 | ND | ND | 1 | 1 | tert-Butyl Alcohol | 1 | 74.12 | ND | ND | ND | ND | ND | ND | ND | ND | ND | ND | ND | ND | ND | ND | 0.0030834 | Not Applicable | 0.0030834 | ND
| Sample 2 | ND | ND | ND | ND |  | 2 |  | ND | ND | ND | ND | ND | ND | ND | ND | ND | ND | ND | ND |  |  | 0.0030834 | Not Applicable
| Background | ND | ND | 1 | 1 |  | -- |  | -- | -- | -- | -- | -- | -- | -- | -- | -- | -- | -- | -- |  |  | -- | --
Acrylonitrile | Sample 1 | 7 | 6 | 1 | 1 | Acrylonitrile | 1 | 53 | 7 | ND | 0.015434 | ND | 0.018417 | ND | 2.7985e-06 | ND | 5.597e-07 | ND | 1.0622e-05 | ND | 5.2058e-07 | 9.8796e-06 | -- | Not Applicable | -- | 15.38%
| Sample 2 | ND | ND | ND | ND |  | 2 |  | 6 | ND | 0.013229 | ND | 0.015843 | ND | 2.4073e-06 | ND | 4.8146e-07 | ND | 9.1372e-06 | ND |  |  | -- | Not Applicable
| Background | ND | ND | 1 | 1 |  | -- |  | -- | -- | -- | -- | -- | -- | -- | -- | -- | -- | -- | -- |  |  | -- | --
trans-1,2,-Dichloroethene | Sample 1 | ND | ND | 1 | 1 | trans-1,2,-Dichloroethene | 1 | 97 | ND | ND | ND | ND | ND | ND | ND | ND | ND | ND | ND | ND | ND | ND | 0.0040352 | Not Applicable | 0.0040352 | ND
| Sample 2 | ND | ND | ND | ND |  | 2 |  | ND | ND | ND | ND | ND | ND | ND | ND | ND | ND | ND | ND |  |  | 0.0040352 | Not Applicable
| Background | ND | ND | 1 | 1 |  | -- |  | -- | -- | -- | -- | -- | -- | -- | -- | -- | -- | -- | -- |  |  | -- | --
Methyl t-Butyl Ether | Sample 1 | ND | ND | 1 | 1 | Methyl t-Butyl Ether | 1 | 88.15 | ND | ND | ND | ND | ND | ND | ND | ND | ND | ND | ND | ND | ND | ND | 0.003667 | Not Applicable | 0.003667 | ND
| Sample 2 | ND | ND | ND | ND |  | 2 |  | ND | ND | ND | ND | ND | ND | ND | ND | ND | ND | ND | ND |  |  | 0.003667 | Not Applicable
| Background | ND | ND | 1 | 1 |  | -- |  | -- | -- | -- | -- | -- | -- | -- | -- | -- | -- | -- | -- |  |  | -- | --
Hexane | Sample 1 | ND | 4 | 1 | 1 | Hexane | 1 | 86.18 | 0.5 | ND | 0.0017925 | ND | 0.0021391 | ND | 3.2503e-07 | ND | 6.5006e-08 | ND | 1.2337e-06 | ND | 2.9346e-07 | 5.5693e-06 | -- | Not Applicable | -- | -155.6%
| Sample 2 | ND | ND | ND | ND |  | 2 |  | 4 | ND | 0.01434 | ND | 0.017174 | ND | 2.6096e-06 | ND | 5.2192e-07 | ND | 9.905e-06 | ND |  |  | -- | Not Applicable
| Background | ND | ND | 1 | 1 |  | -- |  | -- | -- | -- | -- | -- | -- | -- | -- | -- | -- | -- | -- |  |  | -- | --
1,1-Dichloroethane | Sample 1 | ND | ND | 1 | 1 | 1,1-Dichloroethane | 1 | 99 | ND | ND | ND | ND | ND | ND | ND | ND | ND | ND | ND | ND | ND | ND | 0.0041184 | Not Applicable | 0.0041184 | ND
| Sample 2 | ND | ND | ND | ND |  | 2 |  | ND | ND | ND | ND | ND | ND | ND | ND | ND | ND | ND | ND |  |  | 0.0041184 | Not Applicable
| Background | ND | ND | 1 | 1 |  | -- |  | -- | -- | -- | -- | -- | -- | -- | -- | -- | -- | -- | -- |  |  | -- | --
Vinyl Acetate | Sample 1 | ND | ND | 1 | 1 | Vinyl Acetate | 1 | 86.09 | ND | ND | ND | ND | ND | ND | ND | ND | ND | ND | ND | ND | ND | ND | 0.0035813 | Not Applicable | 0.0035813 | ND
| Sample 2 | ND | ND | ND | ND |  | 2 |  | ND | ND | ND | ND | ND | ND | ND | ND | ND | ND | ND | ND |  |  | 0.0035813 | Not Applicable
| Background | ND | ND | 1 | 1 |  | -- |  | -- | -- | -- | -- | -- | -- | -- | -- | -- | -- | -- | -- |  |  | -- | --
cis-1,2-Dichloroethene | Sample 1 | ND | ND | 1 | 1 | cis-1,2-Dichloroethene | 1 | 96.94 | ND | ND | ND | ND | ND | ND | ND | ND | ND | ND | ND | ND | ND | ND | 0.0040327 | Not Applicable | 0.0040327 | ND
| Sample 2 | ND | ND | ND | ND |  | 2 |  | ND | ND | ND | ND | ND | ND | ND | ND | ND | ND | ND | ND |  |  | 0.0040327 | Not Applicable
| Background | ND | ND | 1 | 1 |  | -- |  | -- | -- | -- | -- | -- | -- | -- | -- | -- | -- | -- | -- |  |  | -- | --
2-Butanone | Sample 1 | ND | ND | 1 | 1 | 2-Butanone | 1 | 72 | ND | ND | ND | ND | ND | ND | ND | ND | ND | ND | ND | ND | ND | ND | 0.0029952 | Not Applicable | 0.0029952 | ND
| Sample 2 | ND | ND | ND | ND |  | 2 |  | ND | ND | ND | ND | ND | ND | ND | ND | ND | ND | ND | ND |  |  | 0.0029952 | Not Applicable
| Background | ND | ND | 1 | 1 |  | -- |  | -- | -- | -- | -- | -- | -- | -- | -- | -- | -- | -- | -- |  |  | -- | --
Ethyl Acetate | Sample 1 | ND | ND | 1 | 1 | Ethyl Acetate | 1 | 88.11 | ND | ND | ND | ND | ND | ND | ND | ND | ND | ND | ND | ND | ND | ND | 0.0036654 | Not Applicable | 0.0036654 | ND
| Sample 2 | ND | ND | ND | ND |  | 2 |  | ND | ND | ND | ND | ND | ND | ND | ND | ND | ND | ND | ND |  |  | 0.0036654 | Not Applicable
| Background | ND | ND | 1 | 1 |  | -- |  | -- | -- | -- | -- | -- | -- | -- | -- | -- | -- | -- | -- |  |  | -- | --
Methyl Acrylate | Sample 1 | ND | ND | 1 | 1 | Methyl Acrylate | 1 | 86.1 | ND | ND | ND | ND | ND | ND | ND | ND | ND | ND | ND | ND | ND | ND | 0.0035818 | Not Applicable | 0.0035818 | ND
| Sample 2 | ND | ND | ND | ND |  | 2 |  | ND | ND | ND | ND | ND | ND | ND | ND | ND | ND | ND | ND |  |  | 0.0035818 | Not Applicable
| Background | ND | ND | 1 | 1 |  | -- |  | -- | -- | -- | -- | -- | -- | -- | -- | -- | -- | -- | -- |  |  | -- | --
Chloroform | Sample 1 | ND | ND | 1 | 1 | Chloroform | 1 | 119 | ND | ND | ND | ND | ND | ND | ND | ND | ND | ND | ND | ND | ND | ND | 0.0049504 | Not Applicable | 0.0049504 | ND
| Sample 2 | ND | ND | ND | ND |  | 2 |  | ND | ND | ND | ND | ND | ND | ND | ND | ND | ND | ND | ND |  |  | 0.0049504 | Not Applicable
| Background | ND | ND | 1 | 1 |  | -- |  | -- | -- | -- | -- | -- | -- | -- | -- | -- | -- | -- | -- |  |  | -- | --
1,1,1-Trichloroethane | Sample 1 | ND | ND | 1 | 1 | 1,1,1-Trichloroethane | 1 | 133.41 | ND | ND | ND | ND | ND | ND | ND | ND | ND | ND | ND | ND | ND | ND | 0.0055499 | Not Applicable | 0.0055499 | ND
| Sample 2 | ND | ND | ND | ND |  | 2 |  | ND | ND | ND | ND | ND | ND | ND | ND | ND | ND | ND | ND |  |  | 0.0055499 | Not Applicable
| Background | ND | ND | 1 | 1 |  | -- |  | -- | -- | -- | -- | -- | -- | -- | -- | -- | -- | -- | -- |  |  | -- | --
Carbontetrachloride | Sample 1 | ND | ND | 1 | 1 | Carbontetrachloride | 1 | 154 | ND | ND | ND | ND | ND | ND | ND | ND | ND | ND | ND | ND | ND | ND | 0.0064064 | Not Applicable | 0.0064064 | ND
| Sample 2 | ND | ND | ND | ND |  | 2 |  | ND | ND | ND | ND | ND | ND | ND | ND | ND | ND | ND | ND |  |  | 0.0064064 | Not Applicable
| Background | ND | ND | 1 | 1 |  | -- |  | -- | -- | -- | -- | -- | -- | -- | -- | -- | -- | -- | -- |  |  | -- | --
1,2-Dichloroethane | Sample 1 | ND | ND | 1 | 1 | 1,2-Dichloroethane | 1 | 99 | ND | ND | ND | ND | ND | ND | ND | ND | ND | ND | ND | ND | ND | ND | 0.0041184 | Not Applicable | 0.0041184 | ND
| Sample 2 | ND | ND | ND | ND |  | 2 |  | ND | ND | ND | ND | ND | ND | ND | ND | ND | ND | ND | ND |  |  | 0.0041184 | Not Applicable
| Background | ND | ND | 1 | 1 |  | -- |  | -- | -- | -- | -- | -- | -- | -- | -- | -- | -- | -- | -- |  |  | -- | --
Benzene | Sample 1 | 10 | 7 | 1 | 1 | Benzene | 1 | 78 | 10 | ND | 0.032448 | ND | 0.038721 | ND | 5.8836e-06 | ND | 1.1767e-06 | ND | 2.2332e-05 | ND | 1.0017e-06 | 1.901e-05 | -- | Not Applicable | -- | 35.29%
| Sample 2 | ND | ND | ND | ND |  | 2 |  | 7 | ND | 0.022714 | ND | 0.027202 | ND | 4.1333e-06 | ND | 8.2666e-07 | ND | 1.5688e-05 | ND |  |  | -- | Not Applicable
| Background | ND | ND | 1 | 1 |  | -- |  | -- | -- | -- | -- | -- | -- | -- | -- | -- | -- | -- | -- |  |  | -- | --
Isooctane | Sample 1 | ND | ND | 1 | 1 | Isooctane | 1 | 114.23 | ND | ND | ND | ND | ND | ND | ND | ND | ND | ND | ND | ND | ND | ND | 0.004752 | Not Applicable | 0.004752 | ND
| Sample 2 | ND | ND | ND | ND |  | 2 |  | ND | ND | ND | ND | ND | ND | ND | ND | ND | ND | ND | ND |  |  | 0.004752 | Not Applicable
| Background | ND | ND | 1 | 1 |  | -- |  | -- | -- | -- | -- | -- | -- | -- | -- | -- | -- | -- | -- |  |  | -- | --
Heptane | Sample 1 | ND | ND | 1 | 1 | Heptane | 1 | 100.2 | ND | ND | ND | ND | ND | ND | ND | ND | ND | ND | ND | ND | ND | ND | 0.0041683 | Not Applicable | 0.0041683 | ND
| Sample 2 | ND | ND | ND | ND |  | 2 |  | ND | ND | ND | ND | ND | ND | ND | ND | ND | ND | ND | ND |  |  | 0.0041683 | Not Applicable
| Background | ND | ND | 1 | 1 |  | -- |  | -- | -- | -- | -- | -- | -- | -- | -- | -- | -- | -- | -- |  |  | -- | --
Trichloroethene | Sample 1 | ND | ND | 1 | 1 | Trichloroethene | 1 | 119.38 | ND | ND | ND | ND | ND | ND | ND | ND | ND | ND | ND | ND | ND | ND | 0.0049662 | Not Applicable | 0.0049662 | ND
| Sample 2 | ND | ND | ND | ND |  | 2 |  | ND | ND | ND | ND | ND | ND | ND | ND | ND | ND | ND | ND |  |  | 0.0049662 | Not Applicable
| Background | ND | ND | 1 | 1 |  | -- |  | -- | -- | -- | -- | -- | -- | -- | -- | -- | -- | -- | -- |  |  | -- | --
Ethyl Acrylate | Sample 1 | ND | ND | 1 | 1 | Ethyl Acrylate | 1 | 100.12 | ND | ND | ND | ND | ND | ND | ND | ND | ND | ND | ND | ND | ND | ND | 0.004165 | Not Applicable | 0.004165 | ND
| Sample 2 | ND | ND | ND | ND |  | 2 |  | ND | ND | ND | ND | ND | ND | ND | ND | ND | ND | ND | ND |  |  | 0.004165 | Not Applicable
| Background | ND | ND | 1 | 1 |  | -- |  | -- | -- | -- | -- | -- | -- | -- | -- | -- | -- | -- | -- |  |  | -- | --
1,2-Dichloropropane | Sample 1 | ND | ND | 1 | 1 | 1,2-Dichloropropane | 1 | 113 | ND | ND | ND | ND | ND | ND | ND | ND | ND | ND | ND | ND | ND | ND | 0.0047008 | Not Applicable | 0.0047008 | ND
| Sample 2 | ND | ND | ND | ND |  | 2 |  | ND | ND | ND | ND | ND | ND | ND | ND | ND | ND | ND | ND |  |  | 0.0047008 | Not Applicable
| Background | ND | ND | 1 | 1 |  | -- |  | -- | -- | -- | -- | -- | -- | -- | -- | -- | -- | -- | -- |  |  | -- | --
Methyl Methacrylate | Sample 1 | ND | ND | 1 | 1 | Methyl Methacrylate | 1 | 100.12 | ND | ND | ND | ND | ND | ND | ND | ND | ND | ND | ND | ND | ND | ND | 0.004165 | Not Applicable | 0.004165 | ND
| Sample 2 | ND | ND | ND | ND |  | 2 |  | ND | ND | ND | ND | ND | ND | ND | ND | ND | ND | ND | ND |  |  | 0.004165 | Not Applicable
| Background | ND | ND | 1 | 1 |  | -- |  | -- | -- | -- | -- | -- | -- | -- | -- | -- | -- | -- | -- |  |  | -- | --
Dibromomethane | Sample 1 | ND | ND | 1 | 1 | Dibromomethane | 1 | 173.83 | ND | ND | ND | ND | ND | ND | ND | ND | ND | ND | ND | ND | ND | ND | 0.0072313 | Not Applicable | 0.0072313 | ND
| Sample 2 | ND | ND | ND | ND |  | 2 |  | ND | ND | ND | ND | ND | ND | ND | ND | ND | ND | ND | ND |  |  | 0.0072313 | Not Applicable
| Background | ND | ND | 1 | 1 |  | -- |  | -- | -- | -- | -- | -- | -- | -- | -- | -- | -- | -- | -- |  |  | -- | --
1,4-Dioxane | Sample 1 | ND | ND | 1 | 1 | 1,4-Dioxane | 1 | 88.11 | ND | ND | ND | ND | ND | ND | ND | ND | ND | ND | ND | ND | ND | ND | 0.0036654 | Not Applicable | 0.0036654 | ND
| Sample 2 | ND | ND | ND | ND |  | 2 |  | ND | ND | ND | ND | ND | ND | ND | ND | ND | ND | ND | ND |  |  | 0.0036654 | Not Applicable
| Background | ND | ND | 1 | 1 |  | -- |  | -- | -- | -- | -- | -- | -- | -- | -- | -- | -- | -- | -- |  |  | -- | --
Bromodichloromethane | Sample 1 | ND | ND | 1 | 1 | Bromodichloromethane | 1 | 163.83 | ND | ND | ND | ND | ND | ND | ND | ND | ND | ND | ND | ND | ND | ND | 0.0068153 | Not Applicable | 0.0068153 | ND
| Sample 2 | ND | ND | ND | ND |  | 2 |  | ND | ND | ND | ND | ND | ND | ND | ND | ND | ND | ND | ND |  |  | 0.0068153 | Not Applicable
| Background | ND | ND | 1 | 1 |  | -- |  | -- | -- | -- | -- | -- | -- | -- | -- | -- | -- | -- | -- |  |  | -- | --
cis-1,3-Dichloropropene | Sample 1 | ND | ND | 1 | 1 | cis-1,3-Dichloropropene | 1 | 110.9706 | ND | ND | ND | ND | ND | ND | ND | ND | ND | ND | ND | ND | ND | ND | 0.0046164 | Not Applicable | 0.0046164 | ND
cis-1,3-Dichloropropene | Sample 2 | ND | ND | ND | ND | cis-1,3-Dichloropropene | 2 |  | ND | ND | ND | ND | ND | ND | ND | ND | ND | ND | ND | ND |  |  | 0.0046164 | Not Applicable
cis-1,3-Dichloropropene | Background | ND | ND | 1 | 1 | cis-1,3-Dichloropropene | -- |  | -- | -- | -- | -- | -- | -- | -- | -- | -- | -- | -- | -- |  |  | -- | --
4-Methyl-2-pentanone | Sample 1 | ND | ND | 1 | 1 | 4-Methyl-2-pentanone | 1 | 100 | ND | ND | ND | ND | ND | ND | ND | ND | ND | ND | ND | ND | ND | ND | 0.00416 | Not Applicable | 0.00416 | ND
| Sample 2 | ND | ND | ND | ND |  | 2 |  | ND | ND | ND | ND | ND | ND | ND | ND | ND | ND | ND | ND |  |  | 0.00416 | Not Applicable
| Background | ND | ND | 1 | 1 |  | -- |  | -- | -- | -- | -- | -- | -- | -- | -- | -- | -- | -- | -- |  |  | -- | --
Toluene | Sample 1 | 2 | 1 | 1 | 1 | Toluene | 1 | 92 | 2 | ND | 0.0076544 | ND | 0.0091341 | ND | 1.3879e-06 | ND | 2.7759e-07 | ND | 5.268e-06 | ND | 2.0844e-07 | 3.9557e-06 | -- | Not Applicable | -- | 66.67%
| Sample 2 | ND | ND | ND | ND |  | 2 |  | 1 | ND | 0.0038272 | ND | 0.0045835 | ND | 6.9646e-07 | ND | 1.3929e-07 | ND | 2.6435e-06 | ND |  |  | -- | Not Applicable
| Background | ND | ND | 1 | 1 |  | -- |  | -- | -- | -- | -- | -- | -- | -- | -- | -- | -- | -- | -- |  |  | -- | --
Octane | Sample 1 | ND | ND | 1 | 1 | Octane | 1 | 114.23 | ND | ND | ND | ND | ND | ND | ND | ND | ND | ND | ND | ND | ND | ND | 0.004752 | Not Applicable | 0.004752 | ND
| Sample 2 | ND | ND | ND | ND |  | 2 |  | ND | ND | ND | ND | ND | ND | ND | ND | ND | ND | ND | ND |  |  | 0.004752 | Not Applicable
| Background | ND | ND | 1 | 1 |  | -- |  | -- | -- | -- | -- | -- | -- | -- | -- | -- | -- | -- | -- |  |  | -- | --
trans-1,3-Dichloropropene | Sample 1 | ND | ND | 1 | 1 | trans-1,3-Dichloropropene | 1 | 110.97 | ND | ND | ND | ND | ND | ND | ND | ND | ND | ND | ND | ND | ND | ND | 0.0046164 | Not Applicable | 0.0046164 | ND
| Sample 2 | ND | ND | ND | ND |  | 2 |  | ND | ND | ND | ND | ND | ND | ND | ND | ND | ND | ND | ND |  |  | 0.0046164 | Not Applicable
| Background | ND | ND | 1 | 1 |  | -- |  | -- | -- | -- | -- | -- | -- | -- | -- | -- | -- | -- | -- |  |  | -- | --
Ethyl Methacrylate | Sample 1 | ND | ND | 1 | 1 | Ethyl Methacrylate | 1 | 114.14 | ND | ND | ND | ND | ND | ND | ND | ND | ND | ND | ND | ND | ND | ND | 0.0047482 | Not Applicable | 0.0047482 | ND
| Sample 2 | ND | ND | ND | ND |  | 2 |  | ND | ND | ND | ND | ND | ND | ND | ND | ND | ND | ND | ND |  |  | 0.0047482 | Not Applicable
| Background | ND | ND | 1 | 1 |  | -- |  | -- | -- | -- | -- | -- | -- | -- | -- | -- | -- | -- | -- |  |  | -- | --
1,1,2-Trichloroethane | Sample 1 | ND | ND | 1 | 1 | 1,1,2-Trichloroethane | 1 | 133 | ND | ND | ND | ND | ND | ND | ND | ND | ND | ND | ND | ND | ND | ND | 0.0055328 | Not Applicable | 0.0055328 | ND
| Sample 2 | ND | ND | ND | ND |  | 2 |  | ND | ND | ND | ND | ND | ND | ND | ND | ND | ND | ND | ND |  |  | 0.0055328 | Not Applicable
| Background | ND | ND | 1 | 1 |  | -- |  | -- | -- | -- | -- | -- | -- | -- | -- | -- | -- | -- | -- |  |  | -- | --
Tertrachloroethene | Sample 1 | ND | ND | 1 | 1 | Tertrachloroethene | 1 | 165.83 | ND | ND | ND | ND | ND | ND | ND | ND | ND | ND | ND | ND | ND | ND | 0.0068985 | Not Applicable | 0.0068985 | ND
| Sample 2 | ND | ND | ND | ND |  | 2 |  | ND | ND | ND | ND | ND | ND | ND | ND | ND | ND | ND | ND |  |  | 0.0068985 | Not Applicable
| Background | ND | ND | 1 | 1 |  | -- |  | -- | -- | -- | -- | -- | -- | -- | -- | -- | -- | -- | -- |  |  | -- | --
2-Hexanone | Sample 1 | ND | ND | 1 | 1 | 2-Hexanone | 1 | 100 | ND | ND | ND | ND | ND | ND | ND | ND | ND | ND | ND | ND | ND | ND | 0.00416 | Not Applicable | 0.00416 | ND
| Sample 2 | ND | ND | ND | ND |  | 2 |  | ND | ND | ND | ND | ND | ND | ND | ND | ND | ND | ND | ND |  |  | 0.00416 | Not Applicable
| Background | ND | ND | 1 | 1 |  | -- |  | -- | -- | -- | -- | -- | -- | -- | -- | -- | -- | -- | -- |  |  | -- | --
Dibromochloromethane | Sample 1 | ND | ND | 1 | 1 | Dibromochloromethane | 1 | 208.21 | ND | ND | ND | ND | ND | ND | ND | ND | ND | ND | ND | ND | ND | ND | 0.0086615 | Not Applicable | 0.0086615 | ND
| Sample 2 | ND | ND | ND | ND |  | 2 |  | ND | ND | ND | ND | ND | ND | ND | ND | ND | ND | ND | ND |  |  | 0.0086615 | Not Applicable
| Background | ND | ND | 1 | 1 |  | -- |  | -- | -- | -- | -- | -- | -- | -- | -- | -- | -- | -- | -- |  |  | -- | --
1,2-Dibromoethane | Sample 1 | ND | ND | 1 | 1 | 1,2-Dibromoethane | 1 | 188 | ND | ND | ND | ND | ND | ND | ND | ND | ND | ND | ND | ND | ND | ND | 0.0078208 | Not Applicable | 0.0078208 | ND
| Sample 2 | ND | ND | ND | ND |  | 2 |  | ND | ND | ND | ND | ND | ND | ND | ND | ND | ND | ND | ND |  |  | 0.0078208 | Not Applicable
| Background | ND | ND | 1 | 1 |  | -- |  | -- | -- | -- | -- | -- | -- | -- | -- | -- | -- | -- | -- |  |  | -- | --
Chlorobenzene | Sample 1 | ND | ND | 1 | 1 | Chlorobenzene | 1 | 113 | ND | ND | ND | ND | ND | ND | ND | ND | ND | ND | ND | ND | ND | ND | 0.0047008 | Not Applicable | 0.0047008 | ND
| Sample 2 | ND | ND | ND | ND |  | 2 |  | ND | ND | ND | ND | ND | ND | ND | ND | ND | ND | ND | ND |  |  | 0.0047008 | Not Applicable
| Background | ND | ND | 1 | 1 |  | -- |  | -- | -- | -- | -- | -- | -- | -- | -- | -- | -- | -- | -- |  |  | -- | --
1,1,1,2-Tetrachloroethane | Sample 1 | ND | ND | 1 | 1 | 1,1,1,2-Tetrachloroethane | 1 | 167.85 | ND | ND | ND | ND | ND | ND | ND | ND | ND | ND | ND | ND | ND | ND | 0.0069826 | Not Applicable | 0.0069826 | ND
| Sample 2 | ND | ND | ND | ND |  | 2 |  | ND | ND | ND | ND | ND | ND | ND | ND | ND | ND | ND | ND |  |  | 0.0069826 | Not Applicable
| Background | ND | ND | 1 | 1 |  | -- |  | -- | -- | -- | -- | -- | -- | -- | -- | -- | -- | -- | -- |  |  | -- | --
Ethylbenzene | Sample 1 | ND | ND | 1 | 1 | Ethylbenzene | 1 | 106.17 | ND | ND | ND | ND | ND | ND | ND | ND | ND | ND | ND | ND | ND | ND | 0.0044167 | Not Applicable | 0.0044167 | ND
| Sample 2 | ND | ND | ND | ND |  | 2 |  | ND | ND | ND | ND | ND | ND | ND | ND | ND | ND | ND | ND |  |  | 0.0044167 | Not Applicable
| Background | ND | ND | 1 | 1 |  | -- |  | -- | -- | -- | -- | -- | -- | -- | -- | -- | -- | -- | -- |  |  | -- | --
m&p-Xylene | Sample 1 | ND | ND | 1 | 1 | m&p-Xylene | 1 | 106 | ND | ND | ND | ND | ND | ND | ND | ND | ND | ND | ND | ND | ND | ND | 0.0044096 | Not Applicable | 0.0044096 | ND
| Sample 2 | ND | ND | ND | ND |  | 2 |  | ND | ND | ND | ND | ND | ND | ND | ND | ND | ND | ND | ND |  |  | 0.0044096 | Not Applicable
| Background | ND | ND | 1 | 1 |  | -- |  | -- | -- | -- | -- | -- | -- | -- | -- | -- | -- | -- | -- |  |  | -- | --
o-Xylene | Sample 1 | ND | ND | 1 | 1 | o-Xylene | 1 | 106 | ND | ND | ND | ND | ND | ND | ND | ND | ND | ND | ND | ND | ND | ND | 0.0044096 | Not Applicable | 0.0044096 | ND
| Sample 2 | ND | ND | ND | ND |  | 2 |  | ND | ND | ND | ND | ND | ND | ND | ND | ND | ND | ND | ND |  |  | 0.0044096 | Not Applicable
| Background | ND | ND | 1 | 1 |  | -- |  | -- | -- | -- | -- | -- | -- | -- | -- | -- | -- | -- | -- |  |  | -- | --
Styrene | Sample 1 | ND | ND | 1 | 1 | Styrene | 1 | 104 | ND | ND | ND | ND | ND | ND | ND | ND | ND | ND | ND | ND | ND | ND | 0.0043264 | Not Applicable | 0.0043264 | ND
| Sample 2 | ND | ND | ND | ND |  | 2 |  | ND | ND | ND | ND | ND | ND | ND | ND | ND | ND | ND | ND |  |  | 0.0043264 | Not Applicable
| Background | ND | ND | 1 | 1 |  | -- |  | -- | -- | -- | -- | -- | -- | -- | -- | -- | -- | -- | -- |  |  | -- | --
Bromoform | Sample 1 | ND | ND | 1 | 1 | Bromoform | 1 | 252.73 | ND | ND | ND | ND | ND | ND | ND | ND | ND | ND | ND | ND | ND | ND | 0.010514 | Not Applicable | 0.010514 | ND
| Sample 2 | ND | ND | ND | ND |  | 2 |  | ND | ND | ND | ND | ND | ND | ND | ND | ND | ND | ND | ND |  |  | 0.010514 | Not Applicable
| Background | ND | ND | 1 | 1 |  | -- |  | -- | -- | -- | -- | -- | -- | -- | -- | -- | -- | -- | -- |  |  | -- | --
Cumene | Sample 1 | ND | ND | 1 | 1 | Cumene | 1 | 120.19 | ND | ND | ND | ND | ND | ND | ND | ND | ND | ND | ND | ND | ND | ND | 0.0049999 | Not Applicable | 0.0049999 | ND
| Sample 2 | ND | ND | ND | ND |  | 2 |  | ND | ND | ND | ND | ND | ND | ND | ND | ND | ND | ND | ND |  |  | 0.0049999 | Not Applicable
| Background | ND | ND | 1 | 1 |  | -- |  | -- | -- | -- | -- | -- | -- | -- | -- | -- | -- | -- | -- |  |  | -- | --
1,1,2,2-Tetrachloroethane | Sample 1 | ND | ND | 1 | 1 | 1,1,2,2-Tetrachloroethane | 1 | 168 | ND | ND | ND | ND | ND | ND | ND | ND | ND | ND | ND | ND | ND | ND | 0.0069888 | Not Applicable | 0.0069888 | ND
| Sample 2 | ND | ND | ND | ND |  | 2 |  | ND | ND | ND | ND | ND | ND | ND | ND | ND | ND | ND | ND |  |  | 0.0069888 | Not Applicable
| Background | ND | ND | 1 | 1 |  | -- |  | -- | -- | -- | -- | -- | -- | -- | -- | -- | -- | -- | -- |  |  | -- | --
1,2,3-Trichloropropane | Sample 1 | ND | ND | 1 | 1 | 1,2,3-Trichloropropane | 1 | 147.43 | ND | ND | ND | ND | ND | ND | ND | ND | ND | ND | ND | ND | ND | ND | 0.0061331 | Not Applicable | 0.0061331 | ND
| Sample 2 | ND | ND | ND | ND |  | 2 |  | ND | ND | ND | ND | ND | ND | ND | ND | ND | ND | ND | ND |  |  | 0.0061331 | Not Applicable
| Background | ND | ND | 1 | 1 |  | -- |  | -- | -- | -- | -- | -- | -- | -- | -- | -- | -- | -- | -- |  |  | -- | --
Bromobenzene | Sample 1 | ND | ND | 1 | 1 | Bromobenzene | 1 | 157.01 | ND | ND | ND | ND | ND | ND | ND | ND | ND | ND | ND | ND | ND | ND | 0.0065316 | Not Applicable | 0.0065316 | ND
| Sample 2 | ND | ND | ND | ND |  | 2 |  | ND | ND | ND | ND | ND | ND | ND | ND | ND | ND | ND | ND |  |  | 0.0065316 | Not Applicable
| Background | ND | ND | 1 | 1 |  | -- |  | -- | -- | -- | -- | -- | -- | -- | -- | -- | -- | -- | -- |  |  | -- | --
4-Ethyltoluene | Sample 1 | ND | ND | 1 | 1 | 4-Ethyltoluene | 1 | 120.19 | ND | ND | ND | ND | ND | ND | ND | ND | ND | ND | ND | ND | ND | ND | 0.0049999 | Not Applicable | 0.0049999 | ND
| Sample 2 | ND | ND | ND | ND |  | 2 |  | ND | ND | ND | ND | ND | ND | ND | ND | ND | ND | ND | ND |  |  | 0.0049999 | Not Applicable
| Background | ND | ND | 1 | 1 |  | -- |  | -- | -- | -- | -- | -- | -- | -- | -- | -- | -- | -- | -- |  |  | -- | --
1,3,5-Trimethylbenzene | Sample 1 | ND | ND | 1 | 1 | 1,3,5-Trimethylbenzene | 1 | 120 | ND | ND | ND | ND | ND | ND | ND | ND | ND | ND | ND | ND | ND | ND | 0.004992 | Not Applicable | 0.004992 | ND
| Sample 2 | ND | ND | ND | ND |  | 2 |  | ND | ND | ND | ND | ND | ND | ND | ND | ND | ND | ND | ND |  |  | 0.004992 | Not Applicable
| Background | ND | ND | 1 | 1 |  | -- |  | -- | -- | -- | -- | -- | -- | -- | -- | -- | -- | -- | -- |  |  | -- | --
Alpha Methyl Styrene | Sample 1 | ND | ND | 1 | 1 | Alpha Methyl Styrene | 1 | 118.18 | ND | ND | ND | ND | ND | ND | ND | ND | ND | ND | ND | ND | ND | ND | 0.0049163 | Not Applicable | 0.0049163 | ND
| Sample 2 | ND | ND | ND | ND |  | 2 |  | ND | ND | ND | ND | ND | ND | ND | ND | ND | ND | ND | ND |  |  | 0.0049163 | Not Applicable
| Background | ND | ND | 1 | 1 |  | -- |  | -- | -- | -- | -- | -- | -- | -- | -- | -- | -- | -- | -- |  |  | -- | --
1,2,4-Trimethylbenzene | Sample 1 | ND | ND | 1 | 1 | 1,2,4-Trimethylbenzene | 1 | 120 | ND | ND | ND | ND | ND | ND | ND | ND | ND | ND | ND | ND | ND | ND | 0.004992 | Not Applicable | 0.004992 | ND
| Sample 2 | ND | ND | ND | ND |  | 2 |  | ND | ND | ND | ND | ND | ND | ND | ND | ND | ND | ND | ND |  |  | 0.004992 | Not Applicable
| Background | ND | ND | 1 | 1 |  | -- |  | -- | -- | -- | -- | -- | -- | -- | -- | -- | -- | -- | -- |  |  | -- | --
1,3-Dichlorobenzene | Sample 1 | ND | ND | 1 | 1 | 1,3-Dichlorobenzene | 1 | 147 | ND | ND | ND | ND | ND | ND | ND | ND | ND | ND | ND | ND | ND | ND | 0.0061152 | Not Applicable | 0.0061152 | ND
| Sample 2 | ND | ND | ND | ND |  | 2 |  | ND | ND | ND | ND | ND | ND | ND | ND | ND | ND | ND | ND |  |  | 0.0061152 | Not Applicable
| Background | ND | ND | 1 | 1 |  | -- |  | -- | -- | -- | -- | -- | -- | -- | -- | -- | -- | -- | -- |  |  | -- | --
1,4-Dichlorobenzene | Sample 1 | ND | ND | 1 | 1 | 1,4-Dichlorobenzene | 1 | 147 | ND | ND | ND | ND | ND | ND | ND | ND | ND | ND | ND | ND | ND | ND | 0.0061152 | Not Applicable | 0.0061152 | ND
| Sample 2 | ND | ND | ND | ND |  | 2 |  | ND | ND | ND | ND | ND | ND | ND | ND | ND | ND | ND | ND |  |  | 0.0061152 | Not Applicable
| Background | ND | ND | 1 | 1 |  | -- |  | -- | -- | -- | -- | -- | -- | -- | -- | -- | -- | -- | -- |  |  | -- | --
Benzylchloride | Sample 1 | ND | ND | 1 | 1 | Benzylchloride | 1 | 127 | ND | ND | ND | ND | ND | ND | ND | ND | ND | ND | ND | ND | ND | ND | 0.0052832 | Not Applicable | 0.0052832 | ND
| Sample 2 | ND | ND | ND | ND |  | 2 |  | ND | ND | ND | ND | ND | ND | ND | ND | ND | ND | ND | ND |  |  | 0.0052832 | Not Applicable
| Background | ND | ND | 1 | 1 |  | -- |  | -- | -- | -- | -- | -- | -- | -- | -- | -- | -- | -- | -- |  |  | -- | --
1,2-Dichlorobenzene | Sample 1 | ND | ND | 1 | 1 | 1,2-Dichlorobenzene | 1 | 147 | ND | ND | ND | ND | ND | ND | ND | ND | ND | ND | ND | ND | ND | ND | 0.0061152 | Not Applicable | 0.0061152 | ND
| Sample 2 | ND | ND | ND | ND |  | 2 |  | ND | ND | ND | ND | ND | ND | ND | ND | ND | ND | ND | ND |  |  | 0.0061152 | Not Applicable
| Background | ND | ND | 1 | 1 |  | -- |  | -- | -- | -- | -- | -- | -- | -- | -- | -- | -- | -- | -- |  |  | -- | --
Hexachlorethane | Sample 1 | ND | ND | 1 | 1 | Hexachlorethane | 1 | 236.74 | ND | ND | ND | ND | ND | ND | ND | ND | ND | ND | ND | ND | ND | ND | 0.0098484 | Not Applicable | 0.0098484 | ND
| Sample 2 | ND | ND | ND | ND |  | 2 |  | ND | ND | ND | ND | ND | ND | ND | ND | ND | ND | ND | ND |  |  | 0.0098484 | Not Applicable
| Background | ND | ND | 1 | 1 |  | -- |  | -- | -- | -- | -- | -- | -- | -- | -- | -- | -- | -- | -- |  |  | -- | --
1,2,4-Trichlorobenzene | Sample 1 | 3 | ND | 1 | 1 | 1,2,4-Trichlorobenzene | 1 | 181 | 3 | ND | 0.0077247 | ND | 0.009218 | ND | 1.4007e-06 | ND | 2.8014e-07 | ND | 5.3164e-06 | ND | 1.4007e-07 | 2.6582e-06 | -- | Not Applicable | -- | 142.9%
| Sample 2 | ND | ND | ND | ND |  | 2 |  | 0.5 | ND | 0 | ND | 0 | ND | 0 | ND | 0 | ND | 0 | ND |  |  | -- | Not Applicable
| Background | 2 | 2 | 1 | 1 |  | -- |  | -- | -- | -- | -- | -- | -- | -- | -- | -- | -- | -- | -- |  |  | -- | --
Hexachlorobutadiene | Sample 1 | 5 | ND | 1 | 1 | Hexachlorobutadiene | 1 | 261 | 5 | ND | 0.01142 | ND | 0.013628 | ND | 2.0708e-06 | ND | 4.1415e-07 | ND | 7.8598e-06 | ND | 2.0708e-07 | 3.9299e-06 | -- | Not Applicable | -- | 163.6%
| Sample 2 | ND | ND | ND | ND |  | 2 |  | 0.5 | ND | 0 | ND | 0 | ND | 0 | ND | 0 | ND | 0 | ND |  |  | -- | Not Applicable
| Background | 4 | 4 | 1 | 1 |  | -- |  | -- | -- | -- | -- | -- | -- | -- | -- | -- | -- | -- | -- |  |  | -- | --
VOC Tentatively Identified Compounds | [5 empty] | VOC Tentatively Identified Compounds
Pollutant | Sample ID | Sample Speciation |  | Detection Limits |  | Pollutant | Run Number | Molecular Weight (g/gmol) | Sample Speciation with Detection Limits (SSDL) (ppbv)a |  | Background Corrected Concentration (BCC) (mg/m3)b |  | Dilution Corrected Concentration (DCC)c |  | Quantity of Pollutant Emitted (QPE) (lb)d |  | Emission Factor (lb/item)e |  | Emission Factor (lb/lb NEW)f |  | Average Emission Factor |  | Detection Limit Based Concentration (mg/m3)g |  | Minimum Detection Limit Based Concentration (mg/m3) | Test Concentration Relative Percent Difference
|  | Run 1 | Run 2 | Run 1 | Run 2
|  | (ppbv) | (ppbv) | (ppbv) | (ppbv) |  |  |  | Sample 1 | Sample 2 | Sample 1 | Sample 2 | Sample 1 | Sample 2 | Sample 1 | Sample 2 | Sample 1 | Sample 2 | Sample 1 | Sample 2 | (lb/item) | (lb/lb NEW) | Train A | Train B
Methane, nitro- | Sample 1 | 1 | ND | ND | ND | Methane, nitro- | 1 | 61.04 | 1 | ND | 0.0025393 | ND | 0.0030301 | ND | 4.6043e-07 | ND | 9.2086e-08 | ND | 1.7476e-06 | ND | 9.2086e-08 | 1.7476e-06 | -- | Not Applicable | -- | ND
| Sample 2 | ND | ND | ND | ND |  | 2 |  | ND | ND | ND | ND | ND | ND | ND | ND | ND | ND | ND | ND |  |  | -- | Not Applicable
| Background | ND | ND | ND | ND |  | -- |  | -- | -- | -- | -- | -- | -- | -- | -- | -- | -- | -- | -- |  |  | -- | --
a If the corresponding sample speciation value does not = "ND" or all active sample speciation values = "ND," Sample Speciation with Detection Limits (SSDL) = Sample Speciation. Otherwise, (i.e., if the corresponding sample speciation value = "ND" and
at least one of the active sample speciation values does not = "ND," Sample Speciation with Detection Limits (SSDL) = 0.5 * Detection Limit.
b Background Corrected Concentration (BCC) = Test Concentration - Background Concentration
c Dilution-Corrected Concentration (DCC) = BCC / Dilution Correction Factor
d Quantity of Pollutant Emitted (QPE) =BDCC * Initial Plume Volume
e Emission Factor = QPE / No. of Items
f Emission Factor = QPE / Net Explosive Weight
g If Average Emission Factor = "ND", Minimum Detection Limit Based Concentration = Test Minimum DL in mg/m3

## Hydrocarbons
Hydrocarbon Data and Emission Factor Calculations
N286 - M582 Mechanical Time and Super Quick (MTSQ) Fuse
Test Run Number | 1 | 2 | Background
Number of Items Tested | 5 | 5 | 0
Net Explosive Weight for All Items (lb) | 0.26346 | 0.26346 | NA
Initial Plume Volume (m3) | 68.9232 | 68.9232 | 68.9232
Dilution Correction Factor | 0.838 | 0.835 | 0.849
Is Sample 1 Active? | Yes | Yes | Yes
Is Sample 2 Active? | No | No | No
Pollutant | Sample ID | Sample Speciation |  | Detection Limits |  |  | Pollutant | Run Number | Molecular Weight (g/gmol) | Sample Speciation with Detection Limits (SSDL) (ppbv)a |  | Background Corrected Concentration (BCC) (mg/m3)b |  | Dilution Corrected Concentration (DCC)c |  | Quantity of Pollutant Emitted (QPE) (lb)d |  | Emission Factor (lb/item)e |  | Emission Factor (lb/lb NEW)f |  | Average Emission Factor |  | Detection Limit Based Concentration (mg/m3)g |  | Minimum Detection Limit Based Concentration (mg/m3) | Test Concentration Relative Percent Difference
|  | Run 1 | Run 2 | Run 1 | Run 2
|  | (ppbv) | (ppbv) | (ppbv) | (ppbv) | FB |  |  |  | Sample 1 | Sample 2 | Sample 1 | Sample 2 | Sample 1 | Sample 2 | Sample 1 | Sample 2 | Sample 1 | Sample 2 | Sample 1 | Sample 2 | (lb/item) | (lb/lb NEW) | Train A | Train B
Methane | Sample 1 | 5100 | 5000 | 1500 | 1500 | (see below) | Methane | 1 | 16.04 | 5100 | ND | 1.2296 | ND | 1.4673 | ND | 0.00022296 | ND | 4.4591e-05 | ND | 0.00084626 | ND | 4.3599e-05 | 0.00082742 | -- | Not Applicable | -- | 1.98%
| Sample 2 | ND | ND | ND | ND |  |  | 2 |  | 5000 | ND | 1.1707 | ND | 1.402 | ND | 0.00021303 | ND | 4.2606e-05 | ND | 0.00080858 | ND |  |  | -- | Not Applicable
| Background | 3300 | 3300 | 1500 | 1500 |  |  | -- |  | -- | -- | -- | -- | -- | -- | -- | -- | -- | -- | -- | -- |  |  | -- | --
1-Butene | Sample 1 | ND | ND | 20 | 20 |  | 1-Butene | 1 | 56.11 | ND | ND | ND | ND | ND | ND | ND | ND | ND | ND | ND | ND | ND | ND | 0.046684 | Not Applicable | 0.046684 | ND
1-Butene | Sample 2 | ND | ND | ND | ND |  | 1-Butene | 2 |  | ND | ND | ND | ND | ND | ND | ND | ND | ND | ND | ND | ND |  |  | 0.046684 | Not Applicable
1-Butene | Background | ND | ND | 20 | 20 |  | 1-Butene | -- |  | -- | -- | -- | -- | -- | -- | -- | -- | -- | -- | -- | -- |  |  | -- | --
1-Butyne | Sample 1 | ND | ND | 20 | 20 |  | 1-Butyne | 1 | 54.09 | ND | ND | ND | ND | ND | ND | ND | ND | ND | ND | ND | ND | ND | ND | 0.045003 | Not Applicable | 0.045003 | ND
| Sample 2 | ND | ND | ND | ND |  |  | 2 |  | ND | ND | ND | ND | ND | ND | ND | ND | ND | ND | ND | ND |  |  | 0.045003 | Not Applicable
| Background | ND | ND | 20 | 20 |  |  | -- |  | -- | -- | -- | -- | -- | -- | -- | -- | -- | -- | -- | -- |  |  | -- | --
2-Butyne | Sample 1 | ND | ND | 20 | 20 |  | 2-Butyne | 1 | 54.09 | ND | ND | ND | ND | ND | ND | ND | ND | ND | ND | ND | ND | ND | ND | 0.045003 | Not Applicable | 0.045003 | ND
| Sample 2 | ND | ND | ND | ND |  |  | 2 |  | ND | ND | ND | ND | ND | ND | ND | ND | ND | ND | ND | ND |  |  | 0.045003 | Not Applicable
| Background | ND | ND | 20 | 20 |  |  | -- |  | -- | -- | -- | -- | -- | -- | -- | -- | -- | -- | -- | -- |  |  | -- | --
Acetylene | Sample 1 | 77 | 45 | 20 | 20 |  | Acetylene | 1 | 26.04 | 77 | ND | 0.083411 | ND | 0.099536 | ND | 1.5124e-05 | ND | 3.0249e-06 | ND | 5.7406e-05 | ND | 2.3995e-06 | 4.5538e-05 | -- | Not Applicable | -- | 52.46%
| Sample 2 | ND | ND | ND | ND |  |  | 2 |  | 45 | ND | 0.048747 | ND | 0.058379 | ND | 8.8707e-06 | ND | 1.7741e-06 | ND | 3.367e-05 | ND |  |  | -- | Not Applicable
| Background | ND | ND | 20 | 20 |  |  | -- |  | -- | -- | -- | -- | -- | -- | -- | -- | -- | -- | -- | -- |  |  | -- | --
1,3-Butadiene | Sample 1 | ND | ND | 20 | 20 |  | 1,3-Butadiene | 1 | 54.09 | ND | ND | ND | ND | ND | ND | ND | ND | ND | ND | ND | ND | ND | ND | 0.045003 | Not Applicable | 0.045003 | ND
| Sample 2 | ND | ND | ND | ND |  |  | 2 |  | ND | ND | ND | ND | ND | ND | ND | ND | ND | ND | ND | ND |  |  | 0.045003 | Not Applicable
| Background | ND | ND | 20 | 20 |  |  | -- |  | -- | -- | -- | -- | -- | -- | -- | -- | -- | -- | -- | -- |  |  | -- | --
Butane | Sample 1 | ND | ND | 22 | 22 |  | Butane | 1 | 58.12 | ND | ND | ND | ND | ND | ND | ND | ND | ND | ND | ND | ND | ND | ND | 0.053191 | Not Applicable | 0.053191 | ND
| Sample 2 | ND | ND | ND | ND |  |  | 2 |  | ND | ND | ND | ND | ND | ND | ND | ND | ND | ND | ND | ND |  |  | 0.053191 | Not Applicable
| Background | ND | ND | 22 | 22 |  |  | -- |  | -- | -- | -- | -- | -- | -- | -- | -- | -- | -- | -- | -- |  |  | -- | --
cis-butene | Sample 1 | ND | ND | 20 | 20 |  | cis-butene | 1 | 56.12 | ND | ND | ND | ND | ND | ND | ND | ND | ND | ND | ND | ND | ND | ND | 0.046692 | Not Applicable | 0.046692 | ND
| Sample 2 | ND | ND | ND | ND |  |  | 2 |  | ND | ND | ND | ND | ND | ND | ND | ND | ND | ND | ND | ND |  |  | 0.046692 | Not Applicable
| Background | ND | ND | 20 | 20 |  |  | -- |  | -- | -- | -- | -- | -- | -- | -- | -- | -- | -- | -- | -- |  |  | -- | --
Ethane | Sample 1 | 26 | 23 | 20 | 20 |  | Ethane | 1 | 30.07 | 26 | ND | 0.032524 | ND | 0.038811 | ND | 5.8973e-06 | ND | 1.1795e-06 | ND | 2.2384e-05 | ND | 1.1133e-06 | 2.1128e-05 | -- | Not Applicable | -- | 12.24%
| Sample 2 | ND | ND | ND | ND |  |  | 2 |  | 23 | ND | 0.028771 | ND | 0.034456 | ND | 5.2356e-06 | ND | 1.0471e-06 | ND | 1.9872e-05 | ND |  |  | -- | Not Applicable
| Background | ND | ND | 20 | 20 |  |  | -- |  | -- | -- | -- | -- | -- | -- | -- | -- | -- | -- | -- | -- |  |  | -- | --
Ethylene | Sample 1 | 86 | 63 | 20 | 20 |  | Ethylene | 1 | 28.05 | 86 | ND | 0.10035 | ND | 0.11975 | ND | 1.8196e-05 | ND | 3.6392e-06 | ND | 6.9065e-05 | ND | 3.1574e-06 | 5.9921e-05 | -- | Not Applicable | -- | 30.87%
| Sample 2 | ND | ND | ND | ND |  |  | 2 |  | 63 | ND | 0.073513 | ND | 0.08804 | ND | 1.3378e-05 | ND | 2.6755e-06 | ND | 5.0776e-05 | ND |  |  | -- | Not Applicable
| Background | ND | ND | 20 | 20 |  |  | -- |  | -- | -- | -- | -- | -- | -- | -- | -- | -- | -- | -- | -- |  |  | -- | --
n-Hexane | Sample 1 | ND | ND | 20 | 20 |  | n-Hexane | 1 | 86.18 | ND | ND | ND | ND | ND | ND | ND | ND | ND | ND | ND | ND | ND | ND | 0.071702 | Not Applicable | 0.071702 | ND
| Sample 2 | ND | ND | ND | ND |  |  | 2 |  | ND | ND | ND | ND | ND | ND | ND | ND | ND | ND | ND | ND |  |  | 0.071702 | Not Applicable
| Background | ND | ND | 20 | 20 |  |  | -- |  | -- | -- | -- | -- | -- | -- | -- | -- | -- | -- | -- | -- |  |  | -- | --
Isobutane | Sample 1 | ND | ND | 20 | 20 |  | Isobutane | 1 | 58.12 | ND | ND | ND | ND | ND | ND | ND | ND | ND | ND | ND | ND | ND | ND | 0.048356 | Not Applicable | 0.048356 | ND
| Sample 2 | ND | ND | ND | ND |  |  | 2 |  | ND | ND | ND | ND | ND | ND | ND | ND | ND | ND | ND | ND |  |  | 0.048356 | Not Applicable
| Background | ND | ND | 20 | 20 |  |  | -- |  | -- | -- | -- | -- | -- | -- | -- | -- | -- | -- | -- | -- |  |  | -- | --
Isobutylene | Sample 1 | 63 | 71 | 20 | 20 |  | Isobutylene | 1 | 56.1 | 63 | ND | 0 | ND | 0 | ND | 0 | ND | 0 | ND | 0 | ND | 2.5856e-07 | 4.907e-06 | -- | Not Applicable | -- | -11.94%
| Sample 2 | ND | ND | ND | ND |  |  | 2 |  | 71 | ND | 0.014209 | ND | 0.017016 | ND | 2.5856e-06 | ND | 5.1713e-07 | ND | 9.8141e-06 | ND |  |  | -- | Not Applicable
| Background | 66 | 66 | 20 | 20 |  |  | -- |  | -- | -- | -- | -- | -- | -- | -- | -- | -- | -- | -- | -- |  |  | -- | --
n-Pentane | Sample 1 | ND | ND | 20 | 20 |  | n-Pentane | 1 | 72.15 | ND | ND | ND | ND | ND | ND | ND | ND | ND | ND | ND | ND | ND | ND | 0.060029 | Not Applicable | 0.060029 | ND
| Sample 2 | ND | ND | ND | ND |  |  | 2 |  | ND | ND | ND | ND | ND | ND | ND | ND | ND | ND | ND | ND |  |  | 0.060029 | Not Applicable
| Background | ND | ND | 20 | 20 |  |  | -- |  | -- | -- | -- | -- | -- | -- | -- | -- | -- | -- | -- | -- |  |  | -- | --
Propane | Sample 1 | ND | ND | 20 | 20 |  | Propane | 1 | 44.1 | ND | ND | ND | ND | ND | ND | ND | ND | ND | ND | ND | ND | ND | ND | 0.036691 | Not Applicable | 0.036691 | ND
| Sample 2 | ND | ND | ND | ND |  |  | 2 |  | ND | ND | ND | ND | ND | ND | ND | ND | ND | ND | ND | ND |  |  | 0.036691 | Not Applicable
| Background | ND | ND | 20 | 20 |  |  | -- |  | -- | -- | -- | -- | -- | -- | -- | -- | -- | -- | -- | -- |  |  | -- | --
Propylene | Sample 1 | 77 | 77 | 20 | 20 |  | Propylene | 1 | 42.08 | 77 | ND | 1.8557e-05 | ND | 2.2144e-05 | ND | 3.3648e-09 | ND | 6.7296e-10 | ND | 1.2771e-08 | ND | 9.4541e-09 | 1.7942e-07 | -- | Not Applicable | -- | 0%
| Sample 2 | ND | ND | ND | ND |  |  | 2 |  | 77 | ND | 0.00050103 | ND | 0.00060004 | ND | 9.1176e-08 | ND | 1.8235e-08 | ND | 3.4607e-07 | ND |  |  | -- | Not Applicable
| Background | 78 | 78 | 20 | 20 |  |  | -- |  | -- | -- | -- | -- | -- | -- | -- | -- | -- | -- | -- | -- |  |  | -- | --
Propyne | Sample 1 | ND | ND | 20 | 20 |  | Propyne | 1 | 39.1 | ND | ND | ND | ND | ND | ND | ND | ND | ND | ND | ND | ND | ND | ND | 0.032531 | Not Applicable | 0.032531 | ND
| Sample 2 | ND | ND | ND | ND |  |  | 2 |  | ND | ND | ND | ND | ND | ND | ND | ND | ND | ND | ND | ND |  |  | 0.032531 | Not Applicable
| Background | ND | ND | 20 | 20 |  |  | -- |  | -- | -- | -- | -- | -- | -- | -- | -- | -- | -- | -- | -- |  |  | -- | --
trans-Butene | Sample 1 | ND | ND | 20 | 20 |  | trans-Butene | 1 | 56.12 | ND | ND | ND | ND | ND | ND | ND | ND | ND | ND | ND | ND | ND | ND | 0.046692 | Not Applicable | 0.046692 | ND
| Sample 2 | ND | ND | ND | ND |  |  | 2 |  | ND | ND | ND | ND | ND | ND | ND | ND | ND | ND | ND | ND |  |  | 0.046692 | Not Applicable
| Background | ND | ND | 20 | 20 |  |  | -- |  | -- | -- | -- | -- | -- | -- | -- | -- | -- | -- | -- | -- |  |  | -- | --
a If the corresponding sample speciation value does not = "ND" or all active sample speciation values = "ND," Sample Speciation with Detection Limits (SSDL) = Sample Speciation. Otherwise, (i.e., if the corresponding sample speciation value = "ND" and
at least one of the active sample speciation values does not = "ND," Sample Speciation with Detection Limits (SSDL) = 0.5 * Detection Limit.
b Background Corrected Concentration (BCC) = Test Concentration - Background Concentration
c Dilution-Corrected Concentration (DCC) = BCC / Dilution Correction Factor
d Quantity of Pollutant Emitted (QPE) =BDCC * Initial Plume Volume
e Emission Factor = QPE / No. of Items
f Emission Factor = QPE / Net Explosive Weight
g If Average Emission Factor = "ND", Minimum Detection Limit Based Concentration = Test Minimum DL in mg/m3
| FB/MB value | FB or MB? | Run 1 % | Run 2 %
Methane
1-Butene
1-Butyne
2-Butyne
Acetylene
1,3-Butadiene
Butane
cis-butene
Ethane
Ethylene
n-Hexane
Isobutane
Isobutylene | 59 | FB | 93.6508 | 83.0986
|  |  | 89.3939 | 89.3939
n-Pentane
Propane
Propylene | 76 | FB | 98.7013 | 98.7013
|  |  | 97.4359 | 97.4359
Propyne
trans-Butene

## SVOC & SVOC TICs
SVOC Data and Emission Factor Calculations
N286 - M582 Mechanical Time and Super Quick (MTSQ) Fuse
Test Run Number | 1 | 2 | Background
Number of Items Tested | 5 | 5 | 0
Net Explosive Weight for All Items (lb) | 0.26346 | 0.26346 | NA
Initial Plume Volume (m3) | 68.9232 | 68.9232 | 68.9232
Dilution Correction Factor | 0.838 | 0.835 | 0.849
Is Sample 1 Active? | Yes | Yes | Yes
Is Sample 2 Active? | No | No | No
SVOC Sample Volume (m3) Corrected to EPA Stationary Source Program Standard Conditions
Sample 1 | 0.58585 | 0.58195
Sample 2 | ND | ND
Background | 0.59109 | 0.59109
Pollutant | Sample ID | Sample Speciation (ug) |  | Detection Limits (ug) |  |  | Pollutant | Run Number | Sample Speciation with Detection Limits (SSDL) (ug)a |  | Background Corrected Concentration (BCC) (mg/m3)b |  | Dilution Corrected Concentration (DCC) (mg/m3)c |  | Quantity of Pollutant Emitted (QPE) (lb)d |  | Emission Factor (lb/item)e |  | Emission Factor (lb/lb NEW)f |  | Average Emission Factor |  | Detection Limit Based Concentration (mg/m3)g |  | Minimum Detection Limit Based Concentration (mg/m3) | Test Concentration Relative Percent Difference
|  | Run 1 | Run 2 | Run 1 | Run 2 | FB |  |  | Sample 1 | Sample 2 | Sample 1 | Sample 2 | Sample 1 | Sample 2 | Sample 1 | Sample 2 | Sample 1 | Sample 2 | Sample 1 | Sample 2 | (lb/item) | (lb/lb NEW) | Train A | Train B
N-nitrosodimethylamine | Sample 1 | ND | ND | 10 | 10 | (see below) | N-nitrosodimethylamine | 1 | ND | ND | ND | ND | ND | ND | ND | ND | ND | ND | ND | ND | ND | ND | 0.017069 | Not Applicable | 0.017069 | ND
| Sample 2 | ND | ND | ND | ND |  |  | 2 | ND | ND | ND | ND | ND | ND | ND | ND | ND | ND | ND | ND |  |  | 0.017184 | Not Applicable
| Background | ND | ND | 10 | 10 |  |  | -- | -- | -- | -- | -- | -- | -- | -- | -- | -- | -- | -- | -- |  |  | -- | --
Bis(2-chloroethyl)ether | Sample 1 | ND | ND | 10 | 10 |  | Bis(2-chloroethyl)ether | 1 | ND | ND | ND | ND | ND | ND | ND | ND | ND | ND | ND | ND | ND | ND | 0.017069 | Not Applicable | 0.017069 | ND
| Sample 2 | ND | ND | ND | ND |  |  | 2 | ND | ND | ND | ND | ND | ND | ND | ND | ND | ND | ND | ND |  |  | 0.017184 | Not Applicable
| Background | ND | ND | 10 | 10 |  |  | -- | -- | -- | -- | -- | -- | -- | -- | -- | -- | -- | -- | -- |  |  | -- | --
Phenol | Sample 1 | ND | ND | 10 | 10 |  | Phenol | 1 | ND | ND | ND | ND | ND | ND | ND | ND | ND | ND | ND | ND | ND | ND | 0.017069 | Not Applicable | 0.017069 | ND
| Sample 2 | ND | ND | ND | ND |  |  | 2 | ND | ND | ND | ND | ND | ND | ND | ND | ND | ND | ND | ND |  |  | 0.017184 | Not Applicable
| Background | ND | ND | 10 | 10 |  |  | -- | -- | -- | -- | -- | -- | -- | -- | -- | -- | -- | -- | -- |  |  | -- | --
2-chlorophenol | Sample 1 | ND | ND | 10 | 10 |  | 2-chlorophenol | 1 | ND | ND | ND | ND | ND | ND | ND | ND | ND | ND | ND | ND | ND | ND | 0.017069 | Not Applicable | 0.017069 | ND
| Sample 2 | ND | ND | ND | ND |  |  | 2 | ND | ND | ND | ND | ND | ND | ND | ND | ND | ND | ND | ND |  |  | 0.017184 | Not Applicable
| Background | ND | ND | 10 | 10 |  |  | -- | -- | -- | -- | -- | -- | -- | -- | -- | -- | -- | -- | -- |  |  | -- | --
1,3-dichlorobenzene | Sample 1 | ND | ND | 10 | 10 |  | 1,3-dichlorobenzene | 1 | ND | ND | ND | ND | ND | ND | ND | ND | ND | ND | ND | ND | ND | ND | 0.017069 | Not Applicable | 0.017069 | ND
| Sample 2 | ND | ND | ND | ND |  |  | 2 | ND | ND | ND | ND | ND | ND | ND | ND | ND | ND | ND | ND |  |  | 0.017184 | Not Applicable
| Background | ND | ND | 10 | 10 |  |  | -- | -- | -- | -- | -- | -- | -- | -- | -- | -- | -- | -- | -- |  |  | -- | --
1,4-dichlorobenzene | Sample 1 | ND | ND | 10 | 10 |  | 1,4-dichlorobenzene | 1 | ND | ND | ND | ND | ND | ND | ND | ND | ND | ND | ND | ND | ND | ND | 0.017069 | Not Applicable | 0.017069 | ND
| Sample 2 | ND | ND | ND | ND |  |  | 2 | ND | ND | ND | ND | ND | ND | ND | ND | ND | ND | ND | ND |  |  | 0.017184 | Not Applicable
| Background | ND | ND | 10 | 10 |  |  | -- | -- | -- | -- | -- | -- | -- | -- | -- | -- | -- | -- | -- |  |  | -- | --
1,2-dichlorobenzene | Sample 1 | ND | ND | 10 | 10 |  | 1,2-dichlorobenzene | 1 | ND | ND | ND | ND | ND | ND | ND | ND | ND | ND | ND | ND | ND | ND | 0.017069 | Not Applicable | 0.017069 | ND
| Sample 2 | ND | ND | ND | ND |  |  | 2 | ND | ND | ND | ND | ND | ND | ND | ND | ND | ND | ND | ND |  |  | 0.017184 | Not Applicable
| Background | ND | ND | 10 | 10 |  |  | -- | -- | -- | -- | -- | -- | -- | -- | -- | -- | -- | -- | -- |  |  | -- | --
Benzyl alcohol | Sample 1 | ND | ND | 10 | 10 |  | Benzyl alcohol | 1 | ND | ND | ND | ND | ND | ND | ND | ND | ND | ND | ND | ND | ND | ND | 0.017069 | Not Applicable | 0.017069 | ND
| Sample 2 | ND | ND | ND | ND |  |  | 2 | ND | ND | ND | ND | ND | ND | ND | ND | ND | ND | ND | ND |  |  | 0.017184 | Not Applicable
| Background | ND | ND | 10 | 10 |  |  | -- | -- | -- | -- | -- | -- | -- | -- | -- | -- | -- | -- | -- |  |  | -- | --
Bis(2-chloroisopropyl)ether | Sample 1 | ND | ND | 10 | 10 |  | Bis(2-chloroisopropyl)ether | 1 | ND | ND | ND | ND | ND | ND | ND | ND | ND | ND | ND | ND | ND | ND | 0.017069 | Not Applicable | 0.017069 | ND
| Sample 2 | ND | ND | ND | ND |  |  | 2 | ND | ND | ND | ND | ND | ND | ND | ND | ND | ND | ND | ND |  |  | 0.017184 | Not Applicable
| Background | ND | ND | 10 | 10 |  |  | -- | -- | -- | -- | -- | -- | -- | -- | -- | -- | -- | -- | -- |  |  | -- | --
2-methylphenol | Sample 1 | ND | ND | 10 | 10 |  | 2-methylphenol | 1 | ND | ND | ND | ND | ND | ND | ND | ND | ND | ND | ND | ND | ND | ND | 0.017069 | Not Applicable | 0.017069 | ND
| Sample 2 | ND | ND | ND | ND |  |  | 2 | ND | ND | ND | ND | ND | ND | ND | ND | ND | ND | ND | ND |  |  | 0.017184 | Not Applicable
| Background | ND | ND | 10 | 10 |  |  | -- | -- | -- | -- | -- | -- | -- | -- | -- | -- | -- | -- | -- |  |  | -- | --
Hexachloroethane | Sample 1 | ND | ND | 10 | 10 |  | Hexachloroethane | 1 | ND | ND | ND | ND | ND | ND | ND | ND | ND | ND | ND | ND | ND | ND | 0.017069 | Not Applicable | 0.017069 | ND
| Sample 2 | ND | ND | ND | ND |  |  | 2 | ND | ND | ND | ND | ND | ND | ND | ND | ND | ND | ND | ND |  |  | 0.017184 | Not Applicable
| Background | ND | ND | 10 | 10 |  |  | -- | -- | -- | -- | -- | -- | -- | -- | -- | -- | -- | -- | -- |  |  | -- | --
N-nitroso-di-n-propylamine | Sample 1 | ND | ND | 10 | 10 |  | N-nitroso-di-n-propylamine | 1 | ND | ND | ND | ND | ND | ND | ND | ND | ND | ND | ND | ND | ND | ND | 0.017069 | Not Applicable | 0.017069 | ND
| Sample 2 | ND | ND | ND | ND |  |  | 2 | ND | ND | ND | ND | ND | ND | ND | ND | ND | ND | ND | ND |  |  | 0.017184 | Not Applicable
| Background | ND | ND | 10 | 10 |  |  | -- | -- | -- | -- | -- | -- | -- | -- | -- | -- | -- | -- | -- |  |  | -- | --
4-methylphenol | Sample 1 | ND | ND | 10 | 10 |  | 4-methylphenol | 1 | ND | ND | ND | ND | ND | ND | ND | ND | ND | ND | ND | ND | ND | ND | 0.017069 | Not Applicable | 0.017069 | ND
| Sample 2 | ND | ND | ND | ND |  |  | 2 | ND | ND | ND | ND | ND | ND | ND | ND | ND | ND | ND | ND |  |  | 0.017184 | Not Applicable
| Background | ND | ND | 10 | 10 |  |  | -- | -- | -- | -- | -- | -- | -- | -- | -- | -- | -- | -- | -- |  |  | -- | --
Nitrobenzene | Sample 1 | ND | ND | 10 | 10 |  | Nitrobenzene | 1 | ND | ND | ND | ND | ND | ND | ND | ND | ND | ND | ND | ND | ND | ND | 0.017069 | Not Applicable | 0.017069 | ND
| Sample 2 | ND | ND | ND | ND |  |  | 2 | ND | ND | ND | ND | ND | ND | ND | ND | ND | ND | ND | ND |  |  | 0.017184 | Not Applicable
| Background | ND | ND | 10 | 10 |  |  | -- | -- | -- | -- | -- | -- | -- | -- | -- | -- | -- | -- | -- |  |  | -- | --
Isophorone | Sample 1 | ND | ND | 10 | 10 |  | Isophorone | 1 | ND | ND | ND | ND | ND | ND | ND | ND | ND | ND | ND | ND | ND | ND | 0.017069 | Not Applicable | 0.017069 | ND
| Sample 2 | ND | ND | ND | ND |  |  | 2 | ND | ND | ND | ND | ND | ND | ND | ND | ND | ND | ND | ND |  |  | 0.017184 | Not Applicable
| Background | ND | ND | 10 | 10 |  |  | -- | -- | -- | -- | -- | -- | -- | -- | -- | -- | -- | -- | -- |  |  | -- | --
2-nitrophenol | Sample 1 | ND | ND | 10 | 10 |  | 2-nitrophenol | 1 | ND | ND | ND | ND | ND | ND | ND | ND | ND | ND | ND | ND | ND | ND | 0.017069 | Not Applicable | 0.017069 | ND
| Sample 2 | ND | ND | ND | ND |  |  | 2 | ND | ND | ND | ND | ND | ND | ND | ND | ND | ND | ND | ND |  |  | 0.017184 | Not Applicable
| Background | ND | ND | 10 | 10 |  |  | -- | -- | -- | -- | -- | -- | -- | -- | -- | -- | -- | -- | -- |  |  | -- | --
2,4-dimethylphenol | Sample 1 | ND | ND | 10 | 10 |  | 2,4-dimethylphenol | 1 | ND | ND | ND | ND | ND | ND | ND | ND | ND | ND | ND | ND | ND | ND | 0.017069 | Not Applicable | 0.017069 | ND
| Sample 2 | ND | ND | ND | ND |  |  | 2 | ND | ND | ND | ND | ND | ND | ND | ND | ND | ND | ND | ND |  |  | 0.017184 | Not Applicable
| Background | ND | ND | 10 | 10 |  |  | -- | -- | -- | -- | -- | -- | -- | -- | -- | -- | -- | -- | -- |  |  | -- | --
Bis(2-chloroethoxy)methane | Sample 1 | ND | ND | 10 | 10 |  | Bis(2-chloroethoxy)methane | 1 | ND | ND | ND | ND | ND | ND | ND | ND | ND | ND | ND | ND | ND | ND | 0.017069 | Not Applicable | 0.017069 | ND
| Sample 2 | ND | ND | ND | ND |  |  | 2 | ND | ND | ND | ND | ND | ND | ND | ND | ND | ND | ND | ND |  |  | 0.017184 | Not Applicable
| Background | ND | ND | 10 | 10 |  |  | -- | -- | -- | -- | -- | -- | -- | -- | -- | -- | -- | -- | -- |  |  | -- | --
2,4-dichlorophenol | Sample 1 | ND | ND | 10 | 10 |  | 2,4-dichlorophenol | 1 | ND | ND | ND | ND | ND | ND | ND | ND | ND | ND | ND | ND | ND | ND | 0.017069 | Not Applicable | 0.017069 | ND
| Sample 2 | ND | ND | ND | ND |  |  | 2 | ND | ND | ND | ND | ND | ND | ND | ND | ND | ND | ND | ND |  |  | 0.017184 | Not Applicable
| Background | ND | ND | 10 | 10 |  |  | -- | -- | -- | -- | -- | -- | -- | -- | -- | -- | -- | -- | -- |  |  | -- | --
1,2,4-trichlorobenzene | Sample 1 | ND | ND | 10 | 10 |  | 1,2,4-trichlorobenzene | 1 | ND | ND | ND | ND | ND | ND | ND | ND | ND | ND | ND | ND | ND | ND | 0.017069 | Not Applicable | 0.017069 | ND
| Sample 2 | ND | ND | ND | ND |  |  | 2 | ND | ND | ND | ND | ND | ND | ND | ND | ND | ND | ND | ND |  |  | 0.017184 | Not Applicable
| Background | ND | ND | 10 | 10 |  |  | -- | -- | -- | -- | -- | -- | -- | -- | -- | -- | -- | -- | -- |  |  | -- | --
Naphthalene | Sample 1 | ND | ND | 10 | 10 |  | Naphthalene | 1 | ND | ND | ND | ND | ND | ND | ND | ND | ND | ND | ND | ND | ND | ND | 0.017069 | Not Applicable | 0.017069 | ND
| Sample 2 | ND | ND | ND | ND |  |  | 2 | ND | ND | ND | ND | ND | ND | ND | ND | ND | ND | ND | ND |  |  | 0.017184 | Not Applicable
| Background | ND | ND | 10 | 10 |  |  | -- | -- | -- | -- | -- | -- | -- | -- | -- | -- | -- | -- | -- |  |  | -- | --
4-chloroaniline | Sample 1 | ND | ND | 10 | 10 |  | 4-chloroaniline | 1 | ND | ND | ND | ND | ND | ND | ND | ND | ND | ND | ND | ND | ND | ND | 0.017069 | Not Applicable | 0.017069 | ND
| Sample 2 | ND | ND | ND | ND |  |  | 2 | ND | ND | ND | ND | ND | ND | ND | ND | ND | ND | ND | ND |  |  | 0.017184 | Not Applicable
| Background | ND | ND | 10 | 10 |  |  | -- | -- | -- | -- | -- | -- | -- | -- | -- | -- | -- | -- | -- |  |  | -- | --
Hexachlorobutadiene | Sample 1 | ND | ND | 10 | 10 |  | Hexachlorobutadiene | 1 | ND | ND | ND | ND | ND | ND | ND | ND | ND | ND | ND | ND | ND | ND | 0.017069 | Not Applicable | 0.017069 | ND
| Sample 2 | ND | ND | ND | ND |  |  | 2 | ND | ND | ND | ND | ND | ND | ND | ND | ND | ND | ND | ND |  |  | 0.017184 | Not Applicable
| Background | ND | ND | 10 | 10 |  |  | -- | -- | -- | -- | -- | -- | -- | -- | -- | -- | -- | -- | -- |  |  | -- | --
4-chloro-3-methylphenol | Sample 1 | ND | ND | 10 | 10 |  | 4-chloro-3-methylphenol | 1 | ND | ND | ND | ND | ND | ND | ND | ND | ND | ND | ND | ND | ND | ND | 0.017069 | Not Applicable | 0.017069 | ND
| Sample 2 | ND | ND | ND | ND |  |  | 2 | ND | ND | ND | ND | ND | ND | ND | ND | ND | ND | ND | ND |  |  | 0.017184 | Not Applicable
| Background | ND | ND | 10 | 10 |  |  | -- | -- | -- | -- | -- | -- | -- | -- | -- | -- | -- | -- | -- |  |  | -- | --
2-Methylnaphthalene | Sample 1 | ND | ND | 10 | 10 |  | 2-Methylnaphthalene | 1 | ND | ND | ND | ND | ND | ND | ND | ND | ND | ND | ND | ND | ND | ND | 0.017069 | Not Applicable | 0.017069 | ND
| Sample 2 | ND | ND | ND | ND |  |  | 2 | ND | ND | ND | ND | ND | ND | ND | ND | ND | ND | ND | ND |  |  | 0.017184 | Not Applicable
| Background | ND | ND | 10 | 10 |  |  | -- | -- | -- | -- | -- | -- | -- | -- | -- | -- | -- | -- | -- |  |  | -- | --
Hexachlorocyclopentadiene | Sample 1 | ND | ND | 10 | 10 |  | Hexachlorocyclopentadiene | 1 | ND | ND | ND | ND | ND | ND | ND | ND | ND | ND | ND | ND | ND | ND | 0.017069 | Not Applicable | 0.017069 | ND
| Sample 2 | ND | ND | ND | ND |  |  | 2 | ND | ND | ND | ND | ND | ND | ND | ND | ND | ND | ND | ND |  |  | 0.017184 | Not Applicable
| Background | ND | ND | 10 | 10 |  |  | -- | -- | -- | -- | -- | -- | -- | -- | -- | -- | -- | -- | -- |  |  | -- | --
2,4,6-trichlorophenol | Sample 1 | ND | ND | 10 | 10 |  | 2,4,6-trichlorophenol | 1 | ND | ND | ND | ND | ND | ND | ND | ND | ND | ND | ND | ND | ND | ND | 0.017069 | Not Applicable | 0.017069 | ND
| Sample 2 | ND | ND | ND | ND |  |  | 2 | ND | ND | ND | ND | ND | ND | ND | ND | ND | ND | ND | ND |  |  | 0.017184 | Not Applicable
| Background | ND | ND | 10 | 10 |  |  | -- | -- | -- | -- | -- | -- | -- | -- | -- | -- | -- | -- | -- |  |  | -- | --
2,4,5-trichlorophenol | Sample 1 | ND | ND | 10 | 10 |  | 2,4,5-trichlorophenol | 1 | ND | ND | ND | ND | ND | ND | ND | ND | ND | ND | ND | ND | ND | ND | 0.017069 | Not Applicable | 0.017069 | ND
| Sample 2 | ND | ND | ND | ND |  |  | 2 | ND | ND | ND | ND | ND | ND | ND | ND | ND | ND | ND | ND |  |  | 0.017184 | Not Applicable
| Background | ND | ND | 10 | 10 |  |  | -- | -- | -- | -- | -- | -- | -- | -- | -- | -- | -- | -- | -- |  |  | -- | --
2-chloronaphthalene | Sample 1 | ND | ND | 10 | 10 |  | 2-chloronaphthalene | 1 | ND | ND | ND | ND | ND | ND | ND | ND | ND | ND | ND | ND | ND | ND | 0.017069 | Not Applicable | 0.017069 | ND
| Sample 2 | ND | ND | ND | ND |  |  | 2 | ND | ND | ND | ND | ND | ND | ND | ND | ND | ND | ND | ND |  |  | 0.017184 | Not Applicable
| Background | ND | ND | 10 | 10 |  |  | -- | -- | -- | -- | -- | -- | -- | -- | -- | -- | -- | -- | -- |  |  | -- | --
2-nitroaniline | Sample 1 | ND | ND | 10 | 10 |  | 2-nitroaniline | 1 | ND | ND | ND | ND | ND | ND | ND | ND | ND | ND | ND | ND | ND | ND | 0.017069 | Not Applicable | 0.017069 | ND
| Sample 2 | ND | ND | ND | ND |  |  | 2 | ND | ND | ND | ND | ND | ND | ND | ND | ND | ND | ND | ND |  |  | 0.017184 | Not Applicable
| Background | ND | ND | 10 | 10 |  |  | -- | -- | -- | -- | -- | -- | -- | -- | -- | -- | -- | -- | -- |  |  | -- | --
Acenaphthylene | Sample 1 | ND | ND | 10 | 10 |  | Acenaphthylene | 1 | ND | ND | ND | ND | ND | ND | ND | ND | ND | ND | ND | ND | ND | ND | 0.017069 | Not Applicable | 0.017069 | ND
| Sample 2 | ND | ND | ND | ND |  |  | 2 | ND | ND | ND | ND | ND | ND | ND | ND | ND | ND | ND | ND |  |  | 0.017184 | Not Applicable
| Background | ND | ND | 10 | 10 |  |  | -- | -- | -- | -- | -- | -- | -- | -- | -- | -- | -- | -- | -- |  |  | -- | --
Dimethylphthalate | Sample 1 | ND | ND | 10 | 10 |  | Dimethylphthalate | 1 | ND | ND | ND | ND | ND | ND | ND | ND | ND | ND | ND | ND | ND | ND | 0.017069 | Not Applicable | 0.017069 | ND
| Sample 2 | ND | ND | ND | ND |  |  | 2 | ND | ND | ND | ND | ND | ND | ND | ND | ND | ND | ND | ND |  |  | 0.017184 | Not Applicable
| Background | ND | ND | 10 | 10 |  |  | -- | -- | -- | -- | -- | -- | -- | -- | -- | -- | -- | -- | -- |  |  | -- | --
2,6-dinitrotoluene | Sample 1 | ND | ND | 10 | 10 |  | 2,6-dinitrotoluene | 1 | ND | ND | ND | ND | ND | ND | ND | ND | ND | ND | ND | ND | ND | ND | 0.017069 | Not Applicable | 0.017069 | ND
| Sample 2 | ND | ND | ND | ND |  |  | 2 | ND | ND | ND | ND | ND | ND | ND | ND | ND | ND | ND | ND |  |  | 0.017184 | Not Applicable
| Background | ND | ND | 10 | 10 |  |  | -- | -- | -- | -- | -- | -- | -- | -- | -- | -- | -- | -- | -- |  |  | -- | --
Acenaphthene | Sample 1 | ND | ND | 10 | 10 |  | Acenaphthene | 1 | ND | ND | ND | ND | ND | ND | ND | ND | ND | ND | ND | ND | ND | ND | 0.017069 | Not Applicable | 0.017069 | ND
| Sample 2 | ND | ND | ND | ND |  |  | 2 | ND | ND | ND | ND | ND | ND | ND | ND | ND | ND | ND | ND |  |  | 0.017184 | Not Applicable
| Background | ND | ND | 10 | 10 |  |  | -- | -- | -- | -- | -- | -- | -- | -- | -- | -- | -- | -- | -- |  |  | -- | --
3-nitroaniline | Sample 1 | ND | ND | 10 | 10 |  | 3-nitroaniline | 1 | ND | ND | ND | ND | ND | ND | ND | ND | ND | ND | ND | ND | ND | ND | 0.017069 | Not Applicable | 0.017069 | ND
| Sample 2 | ND | ND | ND | ND |  |  | 2 | ND | ND | ND | ND | ND | ND | ND | ND | ND | ND | ND | ND |  |  | 0.017184 | Not Applicable
| Background | ND | ND | 10 | 10 |  |  | -- | -- | -- | -- | -- | -- | -- | -- | -- | -- | -- | -- | -- |  |  | -- | --
2,4-dinitrophenol | Sample 1 | ND | ND | 10 | 10 |  | 2,4-dinitrophenol | 1 | ND | ND | ND | ND | ND | ND | ND | ND | ND | ND | ND | ND | ND | ND | 0.017069 | Not Applicable | 0.017069 | ND
| Sample 2 | ND | ND | ND | ND |  |  | 2 | ND | ND | ND | ND | ND | ND | ND | ND | ND | ND | ND | ND |  |  | 0.017184 | Not Applicable
| Background | ND | ND | 10 | 10 |  |  | -- | -- | -- | -- | -- | -- | -- | -- | -- | -- | -- | -- | -- |  |  | -- | --
Dibenzofuran | Sample 1 | ND | ND | 10 | 10 |  | Dibenzofuran | 1 | ND | ND | ND | ND | ND | ND | ND | ND | ND | ND | ND | ND | ND | ND | 0.017069 | Not Applicable | 0.017069 | ND
| Sample 2 | ND | ND | ND | ND |  |  | 2 | ND | ND | ND | ND | ND | ND | ND | ND | ND | ND | ND | ND |  |  | 0.017184 | Not Applicable
| Background | ND | ND | 10 | 10 |  |  | -- | -- | -- | -- | -- | -- | -- | -- | -- | -- | -- | -- | -- |  |  | -- | --
2,4-dinitrotoluene | Sample 1 | ND | ND | 10 | 10 |  | 2,4-dinitrotoluene | 1 | ND | ND | ND | ND | ND | ND | ND | ND | ND | ND | ND | ND | ND | ND | 0.017069 | Not Applicable | 0.017069 | ND
| Sample 2 | ND | ND | ND | ND |  |  | 2 | ND | ND | ND | ND | ND | ND | ND | ND | ND | ND | ND | ND |  |  | 0.017184 | Not Applicable
| Background | ND | ND | 10 | 10 |  |  | -- | -- | -- | -- | -- | -- | -- | -- | -- | -- | -- | -- | -- |  |  | -- | --
4-nitrophenol | Sample 1 | ND | ND | 10 | 10 |  | 4-nitrophenol | 1 | ND | ND | ND | ND | ND | ND | ND | ND | ND | ND | ND | ND | ND | ND | 0.017069 | Not Applicable | 0.017069 | ND
| Sample 2 | ND | ND | ND | ND |  |  | 2 | ND | ND | ND | ND | ND | ND | ND | ND | ND | ND | ND | ND |  |  | 0.017184 | Not Applicable
| Background | ND | ND | 10 | 10 |  |  | -- | -- | -- | -- | -- | -- | -- | -- | -- | -- | -- | -- | -- |  |  | -- | --
Fluorene | Sample 1 | ND | ND | 10 | 10 |  | Fluorene | 1 | ND | ND | ND | ND | ND | ND | ND | ND | ND | ND | ND | ND | ND | ND | 0.017069 | Not Applicable | 0.017069 | ND
| Sample 2 | ND | ND | ND | ND |  |  | 2 | ND | ND | ND | ND | ND | ND | ND | ND | ND | ND | ND | ND |  |  | 0.017184 | Not Applicable
| Background | ND | ND | 10 | 10 |  |  | -- | -- | -- | -- | -- | -- | -- | -- | -- | -- | -- | -- | -- |  |  | -- | --
4-chlorophenyl-phenylether | Sample 1 | ND | ND | 10 | 10 |  | 4-chlorophenyl-phenylether | 1 | ND | ND | ND | ND | ND | ND | ND | ND | ND | ND | ND | ND | ND | ND | 0.017069 | Not Applicable | 0.017069 | ND
| Sample 2 | ND | ND | ND | ND |  |  | 2 | ND | ND | ND | ND | ND | ND | ND | ND | ND | ND | ND | ND |  |  | 0.017184 | Not Applicable
| Background | ND | ND | 10 | 10 |  |  | -- | -- | -- | -- | -- | -- | -- | -- | -- | -- | -- | -- | -- |  |  | -- | --
Diethylphthalate | Sample 1 | ND | ND | 10 | 10 |  | Diethylphthalate | 1 | ND | ND | ND | ND | ND | ND | ND | ND | ND | ND | ND | ND | ND | ND | 0.017069 | Not Applicable | 0.017069 | ND
| Sample 2 | ND | ND | ND | ND |  |  | 2 | ND | ND | ND | ND | ND | ND | ND | ND | ND | ND | ND | ND |  |  | 0.017184 | Not Applicable
| Background | ND | ND | 10 | 10 |  |  | -- | -- | -- | -- | -- | -- | -- | -- | -- | -- | -- | -- | -- |  |  | -- | --
4-nitroaniline | Sample 1 | ND | ND | 10 | 10 |  | 4-nitroaniline | 1 | ND | ND | ND | ND | ND | ND | ND | ND | ND | ND | ND | ND | ND | ND | 0.017069 | Not Applicable | 0.017069 | ND
| Sample 2 | ND | ND | ND | ND |  |  | 2 | ND | ND | ND | ND | ND | ND | ND | ND | ND | ND | ND | ND |  |  | 0.017184 | Not Applicable
| Background | ND | ND | 10 | 10 |  |  | -- | -- | -- | -- | -- | -- | -- | -- | -- | -- | -- | -- | -- |  |  | -- | --
4,6-dinitro-2-methylphenol | Sample 1 | ND | ND | 10 | 10 |  | 4,6-dinitro-2-methylphenol | 1 | ND | ND | ND | ND | ND | ND | ND | ND | ND | ND | ND | ND | ND | ND | 0.017069 | Not Applicable | 0.017069 | ND
| Sample 2 | ND | ND | ND | ND |  |  | 2 | ND | ND | ND | ND | ND | ND | ND | ND | ND | ND | ND | ND |  |  | 0.017184 | Not Applicable
| Background | ND | ND | 10 | 10 |  |  | -- | -- | -- | -- | -- | -- | -- | -- | -- | -- | -- | -- | -- |  |  | -- | --
N-nitrosodiphenylamine(1) | Sample 1 | ND | ND | 10 | 10 |  | N-nitrosodiphenylamine(1) | 1 | ND | ND | ND | ND | ND | ND | ND | ND | ND | ND | ND | ND | ND | ND | 0.017069 | Not Applicable | 0.017069 | ND
| Sample 2 | ND | ND | ND | ND |  |  | 2 | ND | ND | ND | ND | ND | ND | ND | ND | ND | ND | ND | ND |  |  | 0.017184 | Not Applicable
| Background | ND | ND | 10 | 10 |  |  | -- | -- | -- | -- | -- | -- | -- | -- | -- | -- | -- | -- | -- |  |  | -- | --
4-bromophenyl-phenylether | Sample 1 | ND | ND | 10 | 10 |  | 4-bromophenyl-phenylether | 1 | ND | ND | ND | ND | ND | ND | ND | ND | ND | ND | ND | ND | ND | ND | 0.017069 | Not Applicable | 0.017069 | ND
| Sample 2 | ND | ND | ND | ND |  |  | 2 | ND | ND | ND | ND | ND | ND | ND | ND | ND | ND | ND | ND |  |  | 0.017184 | Not Applicable
| Background | ND | ND | 10 | 10 |  |  | -- | -- | -- | -- | -- | -- | -- | -- | -- | -- | -- | -- | -- |  |  | -- | --
Hexachlorobenzene | Sample 1 | ND | ND | 10 | 10 |  | Hexachlorobenzene | 1 | ND | ND | ND | ND | ND | ND | ND | ND | ND | ND | ND | ND | ND | ND | 0.017069 | Not Applicable | 0.017069 | ND
| Sample 2 | ND | ND | ND | ND |  |  | 2 | ND | ND | ND | ND | ND | ND | ND | ND | ND | ND | ND | ND |  |  | 0.017184 | Not Applicable
| Background | ND | ND | 10 | 10 |  |  | -- | -- | -- | -- | -- | -- | -- | -- | -- | -- | -- | -- | -- |  |  | -- | --
Pentachlorophenol | Sample 1 | ND | ND | 10 | 10 |  | Pentachlorophenol | 1 | ND | ND | ND | ND | ND | ND | ND | ND | ND | ND | ND | ND | ND | ND | 0.017069 | Not Applicable | 0.017069 | ND
| Sample 2 | ND | ND | ND | ND |  |  | 2 | ND | ND | ND | ND | ND | ND | ND | ND | ND | ND | ND | ND |  |  | 0.017184 | Not Applicable
| Background | ND | ND | 10 | 10 |  |  | -- | -- | -- | -- | -- | -- | -- | -- | -- | -- | -- | -- | -- |  |  | -- | --
Phenanthrene | Sample 1 | ND | ND | 10 | 10 |  | Phenanthrene | 1 | ND | ND | ND | ND | ND | ND | ND | ND | ND | ND | ND | ND | ND | ND | 0.017069 | Not Applicable | 0.017069 | ND
| Sample 2 | ND | ND | ND | ND |  |  | 2 | ND | ND | ND | ND | ND | ND | ND | ND | ND | ND | ND | ND |  |  | 0.017184 | Not Applicable
| Background | ND | ND | 10 | 10 |  |  | -- | -- | -- | -- | -- | -- | -- | -- | -- | -- | -- | -- | -- |  |  | -- | --
Anthracene | Sample 1 | ND | ND | 10 | 10 |  | Anthracene | 1 | ND | ND | ND | ND | ND | ND | ND | ND | ND | ND | ND | ND | ND | ND | 0.017069 | Not Applicable | 0.017069 | ND
| Sample 2 | ND | ND | ND | ND |  |  | 2 | ND | ND | ND | ND | ND | ND | ND | ND | ND | ND | ND | ND |  |  | 0.017184 | Not Applicable
| Background | ND | ND | 10 | 10 |  |  | -- | -- | -- | -- | -- | -- | -- | -- | -- | -- | -- | -- | -- |  |  | -- | --
Di-n-butylphthalate | Sample 1 | ND | ND | 10 | 10 |  | Di-n-butylphthalate | 1 | ND | ND | ND | ND | ND | ND | ND | ND | ND | ND | ND | ND | ND | ND | 0.017069 | Not Applicable | 0.017069 | ND
| Sample 2 | ND | ND | ND | ND |  |  | 2 | ND | ND | ND | ND | ND | ND | ND | ND | ND | ND | ND | ND |  |  | 0.017184 | Not Applicable
| Background | ND | ND | 10 | 10 |  |  | -- | -- | -- | -- | -- | -- | -- | -- | -- | -- | -- | -- | -- |  |  | -- | --
Fluoranthene | Sample 1 | ND | ND | 10 | 10 |  | Fluoranthene | 1 | ND | ND | ND | ND | ND | ND | ND | ND | ND | ND | ND | ND | ND | ND | 0.017069 | Not Applicable | 0.017069 | ND
| Sample 2 | ND | ND | ND | ND |  |  | 2 | ND | ND | ND | ND | ND | ND | ND | ND | ND | ND | ND | ND |  |  | 0.017184 | Not Applicable
| Background | ND | ND | 10 | 10 |  |  | -- | -- | -- | -- | -- | -- | -- | -- | -- | -- | -- | -- | -- |  |  | -- | --
Pyrene | Sample 1 | ND | ND | 10 | 10 |  | Pyrene | 1 | ND | ND | ND | ND | ND | ND | ND | ND | ND | ND | ND | ND | ND | ND | 0.017069 | Not Applicable | 0.017069 | ND
| Sample 2 | ND | ND | ND | ND |  |  | 2 | ND | ND | ND | ND | ND | ND | ND | ND | ND | ND | ND | ND |  |  | 0.017184 | Not Applicable
| Background | ND | ND | 10 | 10 |  |  | -- | -- | -- | -- | -- | -- | -- | -- | -- | -- | -- | -- | -- |  |  | -- | --
Butylbenzylphthalate | Sample 1 | ND | ND | 10 | 10 |  | Butylbenzylphthalate | 1 | ND | ND | ND | ND | ND | ND | ND | ND | ND | ND | ND | ND | ND | ND | 0.017069 | Not Applicable | 0.017069 | ND
| Sample 2 | ND | ND | ND | ND |  |  | 2 | ND | ND | ND | ND | ND | ND | ND | ND | ND | ND | ND | ND |  |  | 0.017184 | Not Applicable
| Background | ND | ND | 10 | 10 |  |  | -- | -- | -- | -- | -- | -- | -- | -- | -- | -- | -- | -- | -- |  |  | -- | --
Benzo(a)anthracene | Sample 1 | ND | ND | 10 | 10 |  | Benzo(a)anthracene | 1 | ND | ND | ND | ND | ND | ND | ND | ND | ND | ND | ND | ND | ND | ND | 0.017069 | Not Applicable | 0.017069 | ND
| Sample 2 | ND | ND | ND | ND |  |  | 2 | ND | ND | ND | ND | ND | ND | ND | ND | ND | ND | ND | ND |  |  | 0.017184 | Not Applicable
| Background | ND | ND | 10 | 10 |  |  | -- | -- | -- | -- | -- | -- | -- | -- | -- | -- | -- | -- | -- |  |  | -- | --
Chrysene | Sample 1 | ND | ND | 10 | 10 |  | Chrysene | 1 | ND | ND | ND | ND | ND | ND | ND | ND | ND | ND | ND | ND | ND | ND | 0.017069 | Not Applicable | 0.017069 | ND
| Sample 2 | ND | ND | ND | ND |  |  | 2 | ND | ND | ND | ND | ND | ND | ND | ND | ND | ND | ND | ND |  |  | 0.017184 | Not Applicable
| Background | ND | ND | 10 | 10 |  |  | -- | -- | -- | -- | -- | -- | -- | -- | -- | -- | -- | -- | -- |  |  | -- | --
bis(2-Ethylhexyl)phthalate | Sample 1 | 130 | 180 | 10 | 10 |  | bis(2-Ethylhexyl)phthalate | 1 | 130 | ND | 0.1718 | ND | 0.20502 | ND | 3.1152e-05 | ND | 6.2304e-06 | ND | 0.00011824 | ND | 7.8354e-06 | 0.0001487 | -- | Not Applicable | -- | -32.91%
| Sample 2 | ND | ND | ND | ND |  |  | 2 | 180 | ND | 0.25939 | ND | 0.31065 | ND | 4.7202e-05 | ND | 9.4405e-06 | ND | 0.00017916 | ND |  |  | -- | Not Applicable
| Background | 30 | 30 | 10 | 10 |  |  | -- | -- | -- | -- | -- | -- | -- | -- | -- | -- | -- | -- | -- |  |  | -- | --
Di-n-octylphthalate | Sample 1 | ND | ND | 10 | 10 |  | Di-n-octylphthalate | 1 | ND | ND | ND | ND | ND | ND | ND | ND | ND | ND | ND | ND | ND | ND | 0.017069 | Not Applicable | 0.017069 | ND
| Sample 2 | ND | ND | ND | ND |  |  | 2 | ND | ND | ND | ND | ND | ND | ND | ND | ND | ND | ND | ND |  |  | 0.017184 | Not Applicable
| Background | ND | ND | 10 | 10 |  |  | -- | -- | -- | -- | -- | -- | -- | -- | -- | -- | -- | -- | -- |  |  | -- | --
Benzo(b)fluoranthene | Sample 1 | ND | ND | 10 | 10 |  | Benzo(b)fluoranthene | 1 | ND | ND | ND | ND | ND | ND | ND | ND | ND | ND | ND | ND | ND | ND | 0.017069 | Not Applicable | 0.017069 | ND
| Sample 2 | ND | ND | ND | ND |  |  | 2 | ND | ND | ND | ND | ND | ND | ND | ND | ND | ND | ND | ND |  |  | 0.017184 | Not Applicable
| Background | ND | ND | 10 | 10 |  |  | -- | -- | -- | -- | -- | -- | -- | -- | -- | -- | -- | -- | -- |  |  | -- | --
Benzo(k)fluoranthene | Sample 1 | ND | ND | 10 | 10 |  | Benzo(k)fluoranthene | 1 | ND | ND | ND | ND | ND | ND | ND | ND | ND | ND | ND | ND | ND | ND | 0.017069 | Not Applicable | 0.017069 | ND
| Sample 2 | ND | ND | ND | ND |  |  | 2 | ND | ND | ND | ND | ND | ND | ND | ND | ND | ND | ND | ND |  |  | 0.017184 | Not Applicable
| Background | ND | ND | 10 | 10 |  |  | -- | -- | -- | -- | -- | -- | -- | -- | -- | -- | -- | -- | -- |  |  | -- | --
Benzo(a)pyrene | Sample 1 | ND | ND | 10 | 10 |  | Benzo(a)pyrene | 1 | ND | ND | ND | ND | ND | ND | ND | ND | ND | ND | ND | ND | ND | ND | 0.017069 | Not Applicable | 0.017069 | ND
| Sample 2 | ND | ND | ND | ND |  |  | 2 | ND | ND | ND | ND | ND | ND | ND | ND | ND | ND | ND | ND |  |  | 0.017184 | Not Applicable
| Background | ND | ND | 10 | 10 |  |  | -- | -- | -- | -- | -- | -- | -- | -- | -- | -- | -- | -- | -- |  |  | -- | --
Indeno(1,2,3-cd)pyrene | Sample 1 | ND | ND | 10 | 10 |  | Indeno(1,2,3-cd)pyrene | 1 | ND | ND | ND | ND | ND | ND | ND | ND | ND | ND | ND | ND | ND | ND | 0.017069 | Not Applicable | 0.017069 | ND
| Sample 2 | ND | ND | ND | ND |  |  | 2 | ND | ND | ND | ND | ND | ND | ND | ND | ND | ND | ND | ND |  |  | 0.017184 | Not Applicable
| Background | ND | ND | 10 | 10 |  |  | -- | -- | -- | -- | -- | -- | -- | -- | -- | -- | -- | -- | -- |  |  | -- | --
Dibenz(a,h)anthracene | Sample 1 | ND | ND | 10 | 10 |  | Dibenz(a,h)anthracene | 1 | ND | ND | ND | ND | ND | ND | ND | ND | ND | ND | ND | ND | ND | ND | 0.017069 | Not Applicable | 0.017069 | ND
| Sample 2 | ND | ND | ND | ND |  |  | 2 | ND | ND | ND | ND | ND | ND | ND | ND | ND | ND | ND | ND |  |  | 0.017184 | Not Applicable
| Background | ND | ND | 10 | 10 |  |  | -- | -- | -- | -- | -- | -- | -- | -- | -- | -- | -- | -- | -- |  |  | -- | --
Benzo(g,h,i)perylene | Sample 1 | ND | ND | 10 | 10 |  | Benzo(g,h,i)perylene | 1 | ND | ND | ND | ND | ND | ND | ND | ND | ND | ND | ND | ND | ND | ND | 0.017069 | Not Applicable | 0.017069 | ND
| Sample 2 | ND | ND | ND | ND |  |  | 2 | ND | ND | ND | ND | ND | ND | ND | ND | ND | ND | ND | ND |  |  | 0.017184 | Not Applicable
| Background | ND | ND | 10 | 10 |  |  | -- | -- | -- | -- | -- | -- | -- | -- | -- | -- | -- | -- | -- |  |  | -- | --
SVOC Tentatively Identified Compounds | [6 empty] | SVOC Tentatively Identified Compounds
Pollutant | Sample ID | Sample Speciation (ug) |  | Detection Limits (ug) |  |  | Pollutant | Run Number | Sample Speciation with Detection Limits (SSDL) (ug)a |  | Background Corrected Concentration (BCC) (mg/m3)b |  | Dilution Corrected Concentration (DCC) (mg/m3)c |  | Quantity of Pollutant Emitted (QPE) (lb)d |  | Emission Factor (lb/item)e |  | Emission Factor (lb/lb NEW)f |  | Average Emission Factor |  | Detection Limit Based Concentration (mg/m3)g |  | Minimum Detection Limit Based Concentration (mg/m3) | Test Concentration Relative Percent Difference
|  | Run 1 | Run 2 | Run 1 | Run 2 |  |  |  | Sample 1 | Sample 2 | Sample 1 | Sample 2 | Sample 1 | Sample 2 | Sample 1 | Sample 2 | Sample 1 | Sample 2 | Sample 1 | Sample 2 | (lb/item) | (lb/lb NEW) | Train A | Train B
1-Butanol, 3-methyl-, acetate | Sample 1 | ND | 5.5 | ND | ND |  | 1-Butanol, 3-methyl-, acetate | 1 | ND | ND | ND | ND | ND | ND | ND | ND | ND | ND | ND | ND | 0 | 0 | -- | Not Applicable | -- | ND
| Sample 2 | ND | ND | ND | ND |  |  | 2 | 5.5 | ND | 0 | ND | 0 | ND | 0 | ND | 0 | ND | 0 | ND |  |  | -- | Not Applicable
| Background | 10 | 10 | ND | ND |  |  | -- | -- | -- | -- | -- | -- | -- | -- | -- | -- | -- | -- | -- |  |  | -- | --
Benzenesulfonamide, N-butyl- | Sample 1 | 8.9 | 5.5 | ND | ND |  | Benzenesulfonamide, N-butyl- | 1 | 8.9 | ND | 0.015192 | ND | 0.018128 | ND | 2.7546e-06 | ND | 5.5092e-07 | ND | 1.0455e-05 | ND | 4.4745e-07 | 8.4916e-06 | -- | Not Applicable | -- | 46.59%
| Sample 2 | ND | ND | ND | ND |  |  | 2 | 5.5 | ND | 0.009451 | ND | 0.011319 | ND | 1.7199e-06 | ND | 3.4397e-07 | ND | 6.5279e-06 | ND |  |  | -- | Not Applicable
| Background | ND | ND | ND | ND |  |  | -- | -- | -- | -- | -- | -- | -- | -- | -- | -- | -- | -- | -- |  |  | -- | --
Bis-2-ethyl sebacate | Sample 1 | 24 | 38 | ND | ND |  | Bis-2-ethyl sebacate | 1 | 24 | ND | 0.040966 | ND | 0.048886 | ND | 7.4281e-06 | ND | 1.4856e-06 | ND | 2.8194e-05 | ND | 1.9311e-06 | 3.6648e-05 | -- | Not Applicable | -- | -45.8%
| Sample 2 | ND | ND | ND | ND |  |  | 2 | 38 | ND | 0.065298 | ND | 0.078201 | ND | 1.1883e-05 | ND | 2.3765e-06 | ND | 4.5102e-05 | ND |  |  | -- | Not Applicable
| Background | ND | ND | ND | ND |  |  | -- | -- | -- | -- | -- | -- | -- | -- | -- | -- | -- | -- | -- |  |  | -- | --
a If the corresponding sample speciation value does not = "ND" or all active sample speciation values = "ND," Sample Speciation with Detection Limits (SSDL) = Sample Speciation. Otherwise, (i.e., if the corresponding sample speciation value = "ND" and
at least one of the active sample speciation values does not = "ND," Sample Speciation with Detection Limits (SSDL) = 0.5 * Detection Limit.
b Background Corrected Concentration (BCC) = Test Mass/Test Sample Volume - Background Mass/ Background Sample Volume
c Dilution-Corrected Concentration (DCC) = BCC / Dilution Correction Factor
d Quantity of Pollutant Emitted (QPE) =BDCC * Initial Plume Volume
e Emission Factor = QPE / No. of Items
f Emission Factor = QPE / Net Explosive Weight
g If Average Emission Factor = "ND", Minimum Detection Limit Based Concentration = Test DL/Test Sample volume in mg/m3
| FB/MB value | FB or MB? | Run 1 % | Run 2 %
bis(2-Ethylhexyl)phthalate | 85 | FB | 65.3846 | 47.2222
|  |  | 283.3333 | 283.3333
1-Butanol, 3-methyl-, acetate | 4.1 | FB | #VALUE! | 74.5455
|  |  | 41 | 41

## PAH
TO-13 PAH Data and Emission Factor Calculations
N286 - M582 Mechanical Time and Super Quick (MTSQ) Fuse
Test Run Number | 1 | 2 | Background
Number of Items Tested | 5 | 5 | 0
Net Explosive Weight for All Items (lb) | 0.26346 | 0.26346 | NA
Initial Plume Volume (m3) | 68.9232 | 68.9232 | 68.9232
Dilution Correction Factor | 0.838 | 0.835 | 0.849
Is Sample 1 Active? | Yes | Yes | Yes
Is Sample 2 Active? | No | No | No
TO-13_PAH Sample Volume (m3) Corrected to EPA Stationary Source Program Standard Conditions
Sample 1 | 0.58585 | 0.58195
Sample 2 | ND | ND
Background | 0.59109 | 0.59109
Pollutant | Sample ID | Sample Speciation |  | Detection Limits |  | Pollutant | Run Number | Sample Speciation with Detection Limits (SSDL) (ng)a |  | Background Corrected Concentration (BCC) (mg/m3)b |  | Dilution Corrected Concentration (DCC) (mg/m3)c |  | Quantity of Pollutant Emitted (QPE) (lb)d |  | Emission Factor (lb/item)e |  | Emission Factor (lb/lb NEW)f |  | Average Emission Factor |  | Detection Limit Based Concentration (mg/m3)g |  | Minimum Detection Limit Based Concentration (mg/m3) | Test Concentration Relative Percent Difference
|  | Run 1 | Run 2 | Run 1 | Run 2
|  | (ng) | (ng) | (ng) | (ng) |  |  | Sample 1 | Sample 2 | Sample 1 | Sample 2 | Sample 1 | Sample 2 | Sample 1 | Sample 2 | Sample 1 | Sample 2 | Sample 1 | Sample 2 | (lb/item) | (lb/lb NEW) | Train A | Train B
Naphthalene | Sample 1 | 3600 | 3100 | 50 | 50 | Naphthalene | 1 | 3600 | ND | 0.0055271 | ND | 0.0065955 | ND | 1.0022e-06 | ND | 2.0044e-07 | ND | 3.8039e-06 | ND | 1.8595e-07 | 3.529e-06 | -- | Not Applicable | -- | 14.26%
| Sample 2 | ND | ND | ND | ND |  | 2 | 3100 | ND | 0.0047113 | ND | 0.0056423 | ND | 8.5734e-07 | ND | 1.7147e-07 | ND | 3.2541e-06 | ND |  |  | -- | Not Applicable
| Background | 370 | 370 | 50 | 50 |  | -- | -- | -- | -- | -- | -- | -- | -- | -- | -- | -- | -- | -- |  |  | -- | --
Acenaphthylene | Sample 1 | 1300 | 950 | 10 | 10 | Acenaphthylene | 1 | 1300 | ND | 0.0016011 | ND | 0.0019107 | ND | 2.9032e-07 | ND | 5.8065e-08 | ND | 1.102e-06 | ND | 4.7536e-08 | 9.0214e-07 | -- | Not Applicable | -- | 30.46%
| Sample 2 | ND | ND | ND | ND |  | 2 | 950 | ND | 0.0010168 | ND | 0.0012177 | ND | 1.8503e-07 | ND | 3.7007e-08 | ND | 7.0231e-07 | ND |  |  | -- | Not Applicable
| Background | 370 | 370 | 10 | 10 |  | -- | -- | -- | -- | -- | -- | -- | -- | -- | -- | -- | -- | -- |  |  | -- | --
Acenaphthene | Sample 1 | ND | ND | 10 | 10 | Acenaphthene | 1 | ND | ND | ND | ND | ND | ND | ND | ND | ND | ND | ND | ND | ND | ND | 1.7069e-05 | Not Applicable | 1.7069e-05 | ND
| Sample 2 | ND | ND | ND | ND |  | 2 | ND | ND | ND | ND | ND | ND | ND | ND | ND | ND | ND | ND |  |  | 1.7184e-05 | Not Applicable
| Background | ND | ND | 10 | 10 |  | -- | -- | -- | -- | -- | -- | -- | -- | -- | -- | -- | -- | -- |  |  | -- | --
Fluorene | Sample 1 | 230 | 140 | 10 | 10 | Fluorene | 1 | 230 | ND | 0.00039259 | ND | 0.00046849 | ND | 7.1186e-08 | ND | 1.4237e-08 | ND | 2.7019e-07 | ND | 1.1496e-08 | 2.1818e-07 | -- | Not Applicable | -- | 48.02%
| Sample 2 | ND | ND | ND | ND |  | 2 | 140 | ND | 0.00024057 | ND | 0.00028811 | ND | 4.3778e-08 | ND | 8.7556e-09 | ND | 1.6616e-07 | ND |  |  | -- | Not Applicable
| Background | ND | ND | 10 | 10 |  | -- | -- | -- | -- | -- | -- | -- | -- | -- | -- | -- | -- | -- |  |  | -- | --
Phenanthrene | Sample 1 | 760 | 620 | 10 | 10 | Phenanthrene | 1 | 760 | ND | 0.0012973 | ND | 0.001548 | ND | 2.3522e-07 | ND | 4.7045e-08 | ND | 8.9282e-07 | ND | 4.291e-08 | 8.1434e-07 | -- | Not Applicable | -- | 19.63%
| Sample 2 | ND | ND | ND | ND |  | 2 | 620 | ND | 0.0010654 | ND | 0.0012759 | ND | 1.9387e-07 | ND | 3.8775e-08 | ND | 7.3587e-07 | ND |  |  | -- | Not Applicable
| Background | ND | ND | 10 | 10 |  | -- | -- | -- | -- | -- | -- | -- | -- | -- | -- | -- | -- | -- |  |  | -- | --
Anthracene | Sample 1 | ND | ND | 50 | 50 | Anthracene | 1 | ND | ND | ND | ND | ND | ND | ND | ND | ND | ND | ND | ND | ND | ND | 8.5346e-05 | Not Applicable | 8.5346e-05 | ND
| Sample 2 | ND | ND | ND | ND |  | 2 | ND | ND | ND | ND | ND | ND | ND | ND | ND | ND | ND | ND |  |  | 8.5918e-05 | Not Applicable
| Background | ND | ND | 50 | 50 |  | -- | -- | -- | -- | -- | -- | -- | -- | -- | -- | -- | -- | -- |  |  | -- | --
Fluoranthene | Sample 1 | 420 | 310 | 10 | 10 | Fluoranthene | 1 | 420 | ND | 0.00071691 | ND | 0.0008555 | ND | 1.2999e-07 | ND | 2.5998e-08 | ND | 4.934e-07 | ND | 2.2693e-08 | 4.3067e-07 | -- | Not Applicable | -- | 29.48%
| Sample 2 | ND | ND | ND | ND |  | 2 | 310 | ND | 0.00053269 | ND | 0.00063796 | ND | 9.6937e-08 | ND | 1.9387e-08 | ND | 3.6794e-07 | ND |  |  | -- | Not Applicable
| Background | ND | ND | 10 | 10 |  | -- | -- | -- | -- | -- | -- | -- | -- | -- | -- | -- | -- | -- |  |  | -- | --
Pyrene | Sample 1 | 370 | 290 | 10 | 10 | Pyrene | 1 | 370 | ND | 0.00063156 | ND | 0.00075365 | ND | 1.1452e-07 | ND | 2.2903e-08 | ND | 4.3466e-07 | ND | 2.052e-08 | 3.8943e-07 | -- | Not Applicable | -- | 23.58%
| Sample 2 | ND | ND | ND | ND |  | 2 | 290 | ND | 0.00049833 | ND | 0.0005968 | ND | 9.0683e-08 | ND | 1.8137e-08 | ND | 3.442e-07 | ND |  |  | -- | Not Applicable
| Background | ND | ND | 10 | 10 |  | -- | -- | -- | -- | -- | -- | -- | -- | -- | -- | -- | -- | -- |  |  | -- | --
Benzo(a)anthracene | Sample 1 | ND | ND | 10 | 10 | Benzo(a)anthracene | 1 | ND | ND | ND | ND | ND | ND | ND | ND | ND | ND | ND | ND | ND | ND | 1.7069e-05 | Not Applicable | 1.7069e-05 | ND
| Sample 2 | ND | ND | ND | ND |  | 2 | ND | ND | ND | ND | ND | ND | ND | ND | ND | ND | ND | ND |  |  | 1.7184e-05 | Not Applicable
| Background | ND | ND | 10 | 10 |  | -- | -- | -- | -- | -- | -- | -- | -- | -- | -- | -- | -- | -- |  |  | -- | --
Chrysene | Sample 1 | ND | ND | 10 | 10 | Chrysene | 1 | ND | ND | ND | ND | ND | ND | ND | ND | ND | ND | ND | ND | ND | ND | 1.7069e-05 | Not Applicable | 1.7069e-05 | ND
| Sample 2 | ND | ND | ND | ND |  | 2 | ND | ND | ND | ND | ND | ND | ND | ND | ND | ND | ND | ND |  |  | 1.7184e-05 | Not Applicable
| Background | ND | ND | 10 | 10 |  | -- | -- | -- | -- | -- | -- | -- | -- | -- | -- | -- | -- | -- |  |  | -- | --
Benzo(b)fluoranthene | Sample 1 | ND | ND | 10 | 10 | Benzo(b)fluoranthene | 1 | ND | ND | ND | ND | ND | ND | ND | ND | ND | ND | ND | ND | ND | ND | 1.7069e-05 | Not Applicable | 1.7069e-05 | ND
| Sample 2 | ND | ND | ND | ND |  | 2 | ND | ND | ND | ND | ND | ND | ND | ND | ND | ND | ND | ND |  |  | 1.7184e-05 | Not Applicable
| Background | ND | ND | 10 | 10 |  | -- | -- | -- | -- | -- | -- | -- | -- | -- | -- | -- | -- | -- |  |  | -- | --
Benzo(k)fluoranthene | Sample 1 | 210 | 130 | 10 | 10 | Benzo(k)fluoranthene | 1 | 210 | ND | 0.00035845 | ND | 0.00042775 | ND | 6.4996e-08 | ND | 1.2999e-08 | ND | 2.467e-07 | ND | 1.0565e-08 | 2.005e-07 | -- | Not Applicable | -- | 46.43%
| Sample 2 | ND | ND | ND | ND |  | 2 | 130 | ND | 0.00022339 | ND | 0.00026753 | ND | 4.0651e-08 | ND | 8.1302e-09 | ND | 1.543e-07 | ND |  |  | -- | Not Applicable
| Background | ND | ND | 10 | 10 |  | -- | -- | -- | -- | -- | -- | -- | -- | -- | -- | -- | -- | -- |  |  | -- | --
Benzo(e)pyrene | Sample 1 | ND | ND | 10 | 10 | Benzo(e)pyrene | 1 | ND | ND | ND | ND | ND | ND | ND | ND | ND | ND | ND | ND | ND | ND | 1.7069e-05 | Not Applicable | 1.7069e-05 | ND
| Sample 2 | ND | ND | ND | ND |  | 2 | ND | ND | ND | ND | ND | ND | ND | ND | ND | ND | ND | ND |  |  | 1.7184e-05 | Not Applicable
| Background | ND | ND | 10 | 10 |  | -- | -- | -- | -- | -- | -- | -- | -- | -- | -- | -- | -- | -- |  |  | -- | --
Benzo(a)pyrene | Sample 1 | ND | ND | 10 | 10 | Benzo(a)pyrene | 1 | ND | ND | ND | ND | ND | ND | ND | ND | ND | ND | ND | ND | ND | ND | 1.7069e-05 | Not Applicable | 1.7069e-05 | ND
| Sample 2 | ND | ND | ND | ND |  | 2 | ND | ND | ND | ND | ND | ND | ND | ND | ND | ND | ND | ND |  |  | 1.7184e-05 | Not Applicable
| Background | ND | ND | 10 | 10 |  | -- | -- | -- | -- | -- | -- | -- | -- | -- | -- | -- | -- | -- |  |  | -- | --
Indeno(1,2,3-cd)pyrene | Sample 1 | ND | ND | 10 | 10 | Indeno(1,2,3-cd)pyrene | 1 | ND | ND | ND | ND | ND | ND | ND | ND | ND | ND | ND | ND | ND | ND | 1.7069e-05 | Not Applicable | 1.7069e-05 | ND
| Sample 2 | ND | ND | ND | ND |  | 2 | ND | ND | ND | ND | ND | ND | ND | ND | ND | ND | ND | ND |  |  | 1.7184e-05 | Not Applicable
| Background | ND | ND | 10 | 10 |  | -- | -- | -- | -- | -- | -- | -- | -- | -- | -- | -- | -- | -- |  |  | -- | --
Dibenz(a,h)anthracene | Sample 1 | ND | ND | 10 | 10 | Dibenz(a,h)anthracene | 1 | ND | ND | ND | ND | ND | ND | ND | ND | ND | ND | ND | ND | ND | ND | 1.7069e-05 | Not Applicable | 1.7069e-05 | ND
| Sample 2 | ND | ND | ND | ND |  | 2 | ND | ND | ND | ND | ND | ND | ND | ND | ND | ND | ND | ND |  |  | 1.7184e-05 | Not Applicable
| Background | ND | ND | 10 | 10 |  | -- | -- | -- | -- | -- | -- | -- | -- | -- | -- | -- | -- | -- |  |  | -- | --
Benzo(g,h,i)perylene | Sample 1 | ND | ND | 10 | 10 | Benzo(g,h,i)perylene | 1 | ND | ND | ND | ND | ND | ND | ND | ND | ND | ND | ND | ND | ND | ND | 1.7069e-05 | Not Applicable | 1.7069e-05 | ND
| Sample 2 | ND | ND | ND | ND |  | 2 | ND | ND | ND | ND | ND | ND | ND | ND | ND | ND | ND | ND |  |  | 1.7184e-05 | Not Applicable
| Background | ND | ND | 10 | 10 |  | -- | -- | -- | -- | -- | -- | -- | -- | -- | -- | -- | -- | -- |  |  | -- | --
a If the corresponding sample speciation value does not = "ND" or all active sample speciation values = "ND," Sample Speciation with Detection Limits (SSDL) = Sample Speciation. Otherwise, (i.e., if the corresponding sample speciation value = "ND" and
at least one of the active sample speciation values does not = "ND," Sample Speciation with Detection Limits (SSDL) = 0.5 * Detection Limit.
b Background Corrected Concentration (BCC) = Test Mass/Test Sample Volume - Background Mass/ Background Sample Volume
c Dilution-Corrected Concentration (DCC) = BCC / Dilution Correction Factor
d Quantity of Pollutant Emitted (QPE) =BDCC * Initial Plume Volume
e Emission Factor = QPE / No. of Items
f Emission Factor = QPE / Net Explosive Weight
g If Average Emission Factor = "ND", Minimum Detection Limit Based Concentration = Test DL/Test Sample volume in mg/m3

## Dioxin-Furan
Dioxin / Furan Data and Emission Factor Calculations
N286 - M582 Mechanical Time and Super Quick (MTSQ) Fuse
Test Run Number | 1 | 2 | Background
Number of Items Tested | 5 | 5 | 0
Net Explosive Weight for All Items (lb) | 0.26346 | 0.26346 | NA
Initial Plume Volume (m3) | 68.9232 | 68.9232 | 68.9232
Dilution Correction Factor | 0.838 | 0.835 | 0.849
Is Sample 1 Active? | Yes | Yes | Yes
Is Sample 2 Active? | No | No | No
Analytical Data Corrected for Volume at EPA Stationary Source Program Standard Conditions
Pollutant | Sample ID | Sample Speciation (pg/m3) |  | Detection Limits (pg/m3) |  |  | Pollutant | Run Number | Sample Speciation with Detection Limits (SSDL) (pg/m3)a |  | Background Corrected Concentration (BCC) (mg/m3)b |  | Dilution Corrected Concentration (DCC) (mg/m3)c |  | Quantity of Pollutant Emitted (QPE) (lb)d |  | Emission Factor (lb/item)e |  | Emission Factor (lb/lb NEW)f |  | Average Emission Factor |  | Detection Limit Based Concentration (mg/m3)g |  | Minimum Detection Limit Based Concentration (mg/m3) | Test Concentration Relative Percent Difference
|  | Run 1 | Run 2 | Run 1 | Run 2 |  |  |  | Train A | Train B | Sample 1 | Sample 2 | Sample 1 | Sample 2 | Sample 1 | Sample 2 | Train A | Train B | Train A | Train B | (lb/item) | (lb/lb NEW) | Train A | Train B
2378-TCDD | Sample 1 | ND | ND | 1.1501 | 1.1013 |  | 2378-TCDD | 1 | ND | ND | ND | ND | ND | ND | ND | ND | ND | ND | ND | ND | ND | ND | 1.1501e-09 | Not Applicable | 1.1013e-09 | ND
| Sample 2 | ND | ND | ND | ND |  |  | 2 | ND | ND | ND | ND | ND | ND | ND | ND | ND | ND | ND | ND |  |  | 1.1013e-09 | Not Applicable
| Background | ND | ND | 1.7676 | 1.7676 |  |  | -- | -- | -- | -- | -- | -- | -- | -- | -- | -- | -- | -- | -- |  |  | -- | --
12378-PECDD | Sample 1 | ND | ND | 2.6868 | 4.8066 |  | 12378-PECDD | 1 | ND | ND | ND | ND | ND | ND | ND | ND | ND | ND | ND | ND | ND | ND | 2.6868e-09 | Not Applicable | 2.6868e-09 | ND
| Sample 2 | ND | ND | ND | ND |  |  | 2 | ND | ND | ND | ND | ND | ND | ND | ND | ND | ND | ND | ND |  |  | 4.8066e-09 | Not Applicable
| Background | ND | ND | 2.9765 | 2.9765 |  |  | -- | -- | -- | -- | -- | -- | -- | -- | -- | -- | -- | -- | -- |  |  | -- | --
123478-HXCDD | Sample 1 | ND | ND | 0.91699 | 0.80281 |  | 123478-HXCDD | 1 | ND | ND | ND | ND | ND | ND | ND | ND | ND | ND | ND | ND | ND | ND | 9.1699e-10 | Not Applicable | 8.0281e-10 | ND
| Sample 2 | ND | ND | ND | ND |  |  | 2 | ND | ND | ND | ND | ND | ND | ND | ND | ND | ND | ND | ND |  |  | 8.0281e-10 | Not Applicable
| Background | ND | ND | 2.0419 | 2.0419 |  |  | -- | -- | -- | -- | -- | -- | -- | -- | -- | -- | -- | -- | -- |  |  | -- | --
123678-HXCDD | Sample 1 | ND | ND | 0.93429 | 0.81619 |  | 123678-HXCDD | 1 | ND | ND | ND | ND | ND | ND | ND | ND | ND | ND | ND | ND | ND | ND | 9.3429e-10 | Not Applicable | 8.1619e-10 | ND
| Sample 2 | ND | ND | ND | ND |  |  | 2 | ND | ND | ND | ND | ND | ND | ND | ND | ND | ND | ND | ND |  |  | 8.1619e-10 | Not Applicable
| Background | ND | ND | 2.0622 | 2.0622 |  |  | -- | -- | -- | -- | -- | -- | -- | -- | -- | -- | -- | -- | -- |  |  | -- | --
123789-HXCDD | Sample 1 | 1.0167 | ND | 0.90172 | 0.78943 |  | 123789-HXCDD | 1 | 1.0167 | ND | 1.0167e-09 | ND | 1.2133e-09 | ND | 1.8436e-13 | ND | 3.6871e-14 | ND | 6.9975e-13 | ND | 2.5619e-14 | 4.8619e-13 | -- | Not Applicable | -- | 88.14%
| Sample 2 | ND | ND | ND | ND |  |  | 2 | 0.39472 | ND | 3.9472e-10 | ND | 4.7271e-10 | ND | 7.1829e-14 | ND | 1.4366e-14 | ND | 2.7263e-13 | ND |  |  | -- | Not Applicable
| Background | ND | ND | 2.0012 | 2.0012 |  |  | -- | -- | -- | -- | -- | -- | -- | -- | -- | -- | -- | -- | -- |  |  | -- | --
1,2,3,4,6,7,8-HpCDD | Sample 1 | 12.1112 | 10.7042 | 1.8727 | 1.4924 |  | 1,2,3,4,6,7,8-HpCDD | 1 | 12.1112 | ND | 1.0527e-08 | ND | 1.2562e-08 | ND | 1.9088e-12 | ND | 3.8176e-13 | ND | 7.245e-12 | ND | 3.5694e-13 | 6.774e-12 | -- | Not Applicable | -- | 12.33%
| Sample 2 | ND | ND | ND | ND |  |  | 2 | 10.7042 | ND | 9.1256e-09 | ND | 1.0929e-08 | ND | 1.6606e-12 | ND | 3.3213e-13 | ND | 6.3031e-12 | ND |  |  | -- | Not Applicable
| Background | 1.6051 | 1.6051 | 1.3917 | 1.3917 |  |  | -- | -- | -- | -- | -- | -- | -- | -- | -- | -- | -- | -- | -- |  |  | -- | --
OCDD | Sample 1 | 148.5909 | 108.0711 | 0.77654 | 0.77605 |  | OCDD | 1 | 148.5909 | ND | 1.3536e-07 | ND | 1.6152e-07 | ND | 2.4543e-11 | ND | 4.9086e-12 | ND | 9.3156e-11 | ND | 4.181e-12 | 7.9346e-11 | -- | Not Applicable | -- | 31.57%
| Sample 2 | ND | ND | ND | ND |  |  | 2 | 108.0711 | ND | 9.4883e-08 | ND | 1.1363e-07 | ND | 1.7266e-11 | ND | 3.4533e-12 | ND | 6.5536e-11 | ND |  |  | -- | Not Applicable
| Background | 13.4093 | 13.4093 | 0.87668 | 0.87668 |  |  | -- | -- | -- | -- | -- | -- | -- | -- | -- | -- | -- | -- | -- |  |  | -- | --
2,3,7,8-TCDF | Sample 1 | 4.6511 | ND | 2.0151 | 4.0758 |  | 2,3,7,8-TCDF | 1 | 4.6511 | ND | 4.6511e-09 | ND | 5.5502e-09 | ND | 8.4336e-13 | ND | 1.6867e-13 | ND | 3.201e-12 | ND | 1.2142e-13 | 2.3043e-12 | -- | Not Applicable | -- | 78.13%
| Sample 2 | ND | ND | ND | ND |  |  | 2 | 2.0379 | ND | 2.0379e-09 | ND | 2.4406e-09 | ND | 3.7085e-13 | ND | 7.417e-14 | ND | 1.4076e-12 | ND |  |  | -- | Not Applicable
| Background | ND | ND | 0.833 | 0.833 |  |  | -- | -- | -- | -- | -- | -- | -- | -- | -- | -- | -- | -- | -- |  |  | -- | --
12378-PECDF | Sample 1 | 4.9157 | 4.3126 | 2.5647 | 2.3673 |  | 12378-PECDF | 1 | 4.9157 | ND | 4.9157e-09 | ND | 5.866e-09 | ND | 8.9134e-13 | ND | 1.7827e-13 | ND | 3.3832e-12 | ND | 1.6761e-13 | 3.1809e-12 | -- | Not Applicable | -- | 13.07%
| Sample 2 | ND | ND | ND | ND |  |  | 2 | 4.3126 | ND | 4.3126e-09 | ND | 5.1647e-09 | ND | 7.8478e-13 | ND | 1.5696e-13 | ND | 2.9787e-12 | ND |  |  | -- | Not Applicable
| Background | ND | ND | 7.1212 | 7.1212 |  |  | -- | -- | -- | -- | -- | -- | -- | -- | -- | -- | -- | -- | -- |  |  | -- | --
23478-PECDF | Sample 1 | 7.6229 | 6.0108 | 2.4222 | 2.3261 |  | 23478-PECDF | 1 | 7.6229 | ND | 7.6229e-09 | ND | 9.0966e-09 | ND | 1.3822e-12 | ND | 2.7644e-13 | ND | 5.2463e-12 | ND | 2.476e-13 | 4.699e-12 | -- | Not Applicable | -- | 23.65%
| Sample 2 | ND | ND | ND | ND |  |  | 2 | 6.0108 | ND | 6.0108e-09 | ND | 7.1986e-09 | ND | 1.0938e-12 | ND | 2.1876e-13 | ND | 4.1517e-12 | ND |  |  | -- | Not Applicable
| Background | ND | ND | 6.5218 | 6.5218 |  |  | -- | -- | -- | -- | -- | -- | -- | -- | -- | -- | -- | -- | -- |  |  | -- | --
1,2,3,4,7,8-HxCDF | Sample 1 | 12.213 | 9.5103 | 1.2722 | 1.4821 |  | 1,2,3,4,7,8-HxCDF | 1 | 12.213 | ND | 1.2213e-08 | ND | 1.4574e-08 | ND | 2.2145e-12 | ND | 4.429e-13 | ND | 8.4054e-12 | ND | 3.9451e-13 | 7.4871e-12 | -- | Not Applicable | -- | 24.88%
| Sample 2 | ND | ND | ND | ND |  |  | 2 | 9.5103 | ND | 9.5103e-09 | ND | 1.139e-08 | ND | 1.7306e-12 | ND | 3.4613e-13 | ND | 6.5688e-12 | ND |  |  | -- | Not Applicable
| Background | ND | ND | 6.217 | 6.217 |  |  | -- | -- | -- | -- | -- | -- | -- | -- | -- | -- | -- | -- | -- |  |  | -- | --
1,2,3,6,7,8-HxCDF | Sample 1 | 4.6613 | 3.7876 | 1.435 | 1.7188 |  | 1,2,3,6,7,8-HxCDF | 1 | 4.6613 | ND | 4.6613e-09 | ND | 5.5624e-09 | ND | 8.452e-13 | ND | 1.6904e-13 | ND | 3.208e-12 | ND | 1.5345e-13 | 2.9121e-12 | -- | Not Applicable | -- | 20.68%
| Sample 2 | ND | ND | ND | ND |  |  | 2 | 3.7876 | ND | 3.7876e-09 | ND | 4.5361e-09 | ND | 6.8926e-13 | ND | 1.3785e-13 | ND | 2.6161e-12 | ND |  |  | -- | Not Applicable
| Background | ND | ND | 6.9281 | 6.9281 |  |  | -- | -- | -- | -- | -- | -- | -- | -- | -- | -- | -- | -- | -- |  |  | -- | --
123789-HXCDF | Sample 1 | ND | ND | 1.5164 | 1.5953 |  | 123789-HXCDF | 1 | ND | ND | ND | ND | ND | ND | ND | ND | ND | ND | ND | ND | ND | ND | 1.5164e-09 | Not Applicable | 1.5164e-09 | ND
| Sample 2 | ND | ND | ND | ND |  |  | 2 | ND | ND | ND | ND | ND | ND | ND | ND | ND | ND | ND | ND |  |  | 1.5953e-09 | Not Applicable
| Background | ND | ND | 7.0907 | 7.0907 |  |  | -- | -- | -- | -- | -- | -- | -- | -- | -- | -- | -- | -- | -- |  |  | -- | --
2,3,4,6,7,8-HxCDF | Sample 1 | 3.8674 | 4.0347 | 1.5266 | 1.7086 |  | 2,3,4,6,7,8-HxCDF | 1 | 3.8674 | ND | 3.8674e-09 | ND | 4.6151e-09 | ND | 7.0126e-13 | ND | 1.4025e-13 | ND | 2.6617e-12 | ND | 1.4355e-13 | 2.7242e-12 | -- | Not Applicable | -- | -4.232%
| Sample 2 | ND | ND | ND | ND |  |  | 2 | 4.0347 | ND | 4.0347e-09 | ND | 4.8319e-09 | ND | 7.3421e-13 | ND | 1.4684e-13 | ND | 2.7868e-12 | ND |  |  | -- | Not Applicable
| Background | ND | ND | 6.8469 | 6.8469 |  |  | -- | -- | -- | -- | -- | -- | -- | -- | -- | -- | -- | -- | -- |  |  | -- | --
1,2,3,4,6,7,8-HpCDF | Sample 1 | 15.2662 | ND | 3.4298 | 6.8548 |  | 1,2,3,4,6,7,8-HpCDF | 1 | 15.2662 | ND | 1.5266e-08 | ND | 1.8217e-08 | ND | 2.7681e-12 | ND | 5.5363e-13 | ND | 1.0507e-11 | ND | 3.3918e-13 | 6.437e-12 | -- | Not Applicable | -- | 126.7%
| Sample 2 | ND | ND | ND | ND |  |  | 2 | 3.4274 | ND | 3.4274e-09 | ND | 4.1047e-09 | ND | 6.237e-13 | ND | 1.2474e-13 | ND | 2.3673e-12 | ND |  |  | -- | Not Applicable
| Background | ND | ND | 3.6571 | 3.6571 |  |  | -- | -- | -- | -- | -- | -- | -- | -- | -- | -- | -- | -- | -- |  |  | -- | --
1234789-HPCDF | Sample 1 | ND | ND | 3.7758 | 8.0693 |  | 1234789-HPCDF | 1 | ND | ND | ND | ND | ND | ND | ND | ND | ND | ND | ND | ND | ND | ND | 3.7758e-09 | Not Applicable | 3.7758e-09 | ND
| Sample 2 | ND | ND | ND | ND |  |  | 2 | ND | ND | ND | ND | ND | ND | ND | ND | ND | ND | ND | ND |  |  | 8.0693e-09 | Not Applicable
| Background | ND | ND | 4.1447 | 4.1447 |  |  | -- | -- | -- | -- | -- | -- | -- | -- | -- | -- | -- | -- | -- |  |  | -- | --
OCDF | Sample 1 | 19.0319 | 12.2481 | 1.8116 | 1.6159 |  | OCDF | 1 | 19.0319 | ND | 1.5964e-08 | ND | 1.905e-08 | ND | 2.8946e-12 | ND | 5.7892e-13 | ND | 1.0987e-11 | ND | 4.5671e-13 | 8.6674e-12 | -- | Not Applicable | -- | 43.37%
| Sample 2 | ND | ND | ND | ND |  |  | 2 | 12.2481 | ND | 9.1908e-09 | ND | 1.1007e-08 | ND | 1.6725e-12 | ND | 3.345e-13 | ND | 6.3481e-12 | ND |  |  | -- | Not Applicable
| Background | 3.1085 | 3.1085 | 1.2698 | 1.2698 |  |  | -- | -- | -- | -- | -- | -- | -- | -- | -- | -- | -- | -- | -- |  |  | -- | --
[7 empty] | Total Dioxin/furan compoundsh | 1 | -- | -- | -- | -- | -- | -- | -- | -- | -- | -- | -- | -- | 6.5875e-12 | 1.2502e-10 | -- | -- | -- | --
a If the corresponding sample speciation value does not = "ND" or all active sample speciation values = "ND," Sample Speciation with Detection Limits (SSDL) = Sample Speciation. Otherwise, (i.e., if the corresponding sample speciation value = "ND" and
at least one of the active sample speciation values does not = "ND," Sample Speciation with Detection Limits (SSDL) = 0.5 * Detection Limit.
b Background Corrected Concentration (BCC) = Test Concentration - Background Concentration
c Dilution-Corrected Concentration (DCC) = BCC / Dilution Correction Factor
d Quantity of Pollutant Emitted (QPE) =BDCC * Initial Plume Volume
e Emission Factor = QPE / No. of Items
Test Run Number | Run 1 | Run 2 | Bkgd |  |  |  | f Emission Factor = QPE / Net Explosive Weight
Volume at Actual Conditions (m3) | 0.57736 | 0.56995 | 0.57338 |  |  |  | g If Average Emission Factor = "ND", Minimum Detection Limit Based Concentration = Test Minimum DL in mg/m3
Volume at EPA Stationary Source Program Standard Conditions (m3) | 0.56729 | 0.55375 | 0.56443 |  |  |  | h Total Dioxin = Sum of all emission factors of dioxin compounds included in AP-42.
Volume Adjustment Factor | 1.0177 | 1.0292 | 1.0159
Original Analytical Data
Pollutant | Sample ID | Sample Speciation (pg/m3) |  | Detection Limits (pg/m3)
|  | Run 1 | Run 2 | Run 1 | Run 2 | FB/MB value | FB or MB? | Run 1 % | Run 2 %
2378-TCDD | Sample 1 | ND | ND | 1.13 | 1.07
| Sample 2 | ND | ND | ND | ND
| Background | ND | ND | 1.74 | 1.74
12378-PECDD | Sample 1 | ND | ND | 2.64 | 4.67
| Sample 2 | ND | ND | ND | ND
| Background | ND | ND | 2.93 | 2.93
123478-HXCDD | Sample 1 | ND | ND | 0.901 | 0.78
| Sample 2 | ND | ND | ND | ND
| Background | ND | ND | 2.01 | 2.01
123678-HXCDD | Sample 1 | ND | ND | 0.918 | 0.793
| Sample 2 | ND | ND | ND | ND
| Background | ND | ND | 2.03 | 2.03
123789-HXCDD | Sample 1 | 0.999 | ND | 0.886 | 0.767
| Sample 2 | ND | ND | ND | ND
| Background | ND | ND | 1.97 | 1.97
1,2,3,4,6,7,8-HpCDD | Sample 1 | 11.9 | 10.4 | 1.84 | 1.45
| Sample 2 | ND | ND | ND | ND
| Background | 1.58 | 1.58 | 1.37 | 1.37
OCDD | Sample 1 | 146 | 105 | 0.763 | 0.754 | 31.7 | FB | 21.7123 | 30.1905
| Sample 2 | ND | ND | ND | ND
| Background | 13.2 | 13.2 | 0.863 | 0.863 |  |  | 240.1515 | 240.1515
2,3,7,8-TCDF | Sample 1 | 4.57 | ND | 1.98 | 3.96
| Sample 2 | ND | ND | ND | ND
| Background | ND | ND | 0.82 | 0.82
12378-PECDF | Sample 1 | 4.83 | 4.19 | 2.52 | 2.3
| Sample 2 | ND | ND | ND | ND
| Background | ND | ND | 7.01 | 7.01
23478-PECDF | Sample 1 | 7.49 | 5.84 | 2.38 | 2.26
| Sample 2 | ND | ND | ND | ND
| Background | ND | ND | 6.42 | 6.42
1,2,3,4,7,8-HxCDF | Sample 1 | 12 | 9.24 | 1.25 | 1.44
| Sample 2 | ND | ND | ND | ND
| Background | ND | ND | 6.12 | 6.12
1,2,3,6,7,8-HxCDF | Sample 1 | 4.58 | 3.68 | 1.41 | 1.67
| Sample 2 | ND | ND | ND | ND
| Background | ND | ND | 6.82 | 6.82
123789-HXCDF | Sample 1 | ND | ND | 1.49 | 1.55
| Sample 2 | ND | ND | ND | ND
| Background | ND | ND | 6.98 | 6.98
2,3,4,6,7,8-HxCDF | Sample 1 | 3.8 | 3.92 | 1.5 | 1.66
| Sample 2 | ND | ND | ND | ND
| Background | ND | ND | 6.74 | 6.74
1,2,3,4,6,7,8-HpCDF | Sample 1 | 15 | ND | 3.37 | 6.66
| Sample 2 | ND | ND | ND | ND
| Background | ND | ND | 3.6 | 3.6
1234789-HPCDF | Sample 1 | ND | ND | 3.71 | 7.84
| Sample 2 | ND | ND | ND | ND
| Background | ND | ND | 4.08 | 4.08
OCDF | Sample 1 | 18.7 | 11.9 | 1.78 | 1.57 | 4.35 | FB | 23.262 | 36.5546
| Sample 2 | ND | ND | ND | ND
| Background | 3.06 | 3.06 | 1.25 | 1.25 |  |  | 142.1569 | 142.1569
Note on A92: jklewis: Compound present in the lab blank at levels between 20 and 50% of test values
Note on A95: jklewis: Compound present in the lab blank at levels greater than 50% of test values
Note on A101: jklewis: Compound present in the lab blank at levels greater than 50% of test values
Note on A113: jklewis: Compound present in the lab blank at levels greater than 50% of test values
Note on A131: jklewis: Compound present in the lab blank at levels greater than 50% of test values

## Energetics
Energetics Data and Emission Factor Calculations
N286 - M582 Mechanical Time and Super Quick (MTSQ) Fuse
Test Run Number | 1 | 2 | Background
Number of Items Tested | 5 | 5 | 0
Net Explosive Weight for All Items (lb) | 0.26346 | 0.26346 | NA
Initial Plume Volume (m3) | 68.9232 | 68.9232 | 68.9232
Dilution Correction Factor | 0.838 | 0.835 | 0.849
Is Sample 1 Active? | Yes | Yes | Yes
Is Sample 2 Active? | No | No | No
Pollutant | Sample ID | Sample Speciation (ug/m3) |  | Detection Limits (ug/m3) |  | Pollutant | Run Number | Sample Speciation with Detection Limits (SSDL) (ug/m3)a |  | Background Corrected Concentration (BCC) (mg/m3)b |  | Dilution Corrected Concentration (DCC) (mg/m3)c |  | Quantity of Pollutant Emitted (QPE) (lb)d |  | Emission Factor (lb/item)e |  | Emission Factor (lb/lb NEW)f |  | Average Emission Factor |  | Detection Limit Based Concentration (mg/m3)g |  | Minimum Detection Limit Based Concentration (mg/m3) | Test Concentration Relative Percent Difference
|  | Run 1 | Run 2 | Run 1 | Run 2 |  |  | Sample 1 | Sample 2 | Sample 1 | Sample 2 | Sample 1 | Sample 2 | Sample 1 | Sample 2 | Sample 1 | Sample 2 | Sample 1 | Sample 2 | (lb/item) | (lb/lb NEW) | Train A | Train B
Nitrobenzene | Sample 1 | ND | ND | 0.83455 | 0.84398 | Nitrobenzene | 1 | ND | ND | ND | ND | ND | ND | ND | ND | ND | ND | ND | ND | ND | ND | 0.00083455 | Not Applicable | 0.00083455 | ND
| Sample 2 | ND | ND | ND | ND |  | 2 | ND | ND | ND | ND | ND | ND | ND | ND | ND | ND | ND | ND |  |  | 0.00084398 | Not Applicable
| Background | ND | ND | 0.82284 | 0.82284 |  | -- | -- | -- | -- | -- | -- | -- | -- | -- | -- | -- | -- | -- |  |  | -- | --
2-Nitrotoluene | Sample 1 | ND | ND | 0.83455 | 0.84398 | 2-Nitrotoluene | 1 | ND | ND | ND | ND | ND | ND | ND | ND | ND | ND | ND | ND | ND | ND | 0.00083455 | Not Applicable | 0.00083455 | ND
| Sample 2 | ND | ND | ND | ND |  | 2 | ND | ND | ND | ND | ND | ND | ND | ND | ND | ND | ND | ND |  |  | 0.00084398 | Not Applicable
| Background | ND | ND | 0.82284 | 0.82284 |  | -- | -- | -- | -- | -- | -- | -- | -- | -- | -- | -- | -- | -- |  |  | -- | --
3-Nitrotoluene | Sample 1 | ND | ND | 49.8696 | 50.4332 | 3-Nitrotoluene | 1 | ND | ND | ND | ND | ND | ND | ND | ND | ND | ND | ND | ND | ND | ND | 0.04987 | Not Applicable | 0.04987 | ND
| Sample 2 | ND | ND | ND | ND |  | 2 | ND | ND | ND | ND | ND | ND | ND | ND | ND | ND | ND | ND |  |  | 0.050433 | Not Applicable
| Background | ND | ND | 49.777 | 49.777 |  | -- | -- | -- | -- | -- | -- | -- | -- | -- | -- | -- | -- | -- |  |  | -- | --
4-Nitrotoluene | Sample 1 | ND | ND | 0.83455 | 0.84398 | 4-Nitrotoluene | 1 | ND | ND | ND | ND | ND | ND | ND | ND | ND | ND | ND | ND | ND | ND | 0.00083455 | Not Applicable | 0.00083455 | ND
| Sample 2 | ND | ND | ND | ND |  | 2 | ND | ND | ND | ND | ND | ND | ND | ND | ND | ND | ND | ND |  |  | 0.00084398 | Not Applicable
| Background | ND | ND | 0.82284 | 0.82284 |  | -- | -- | -- | -- | -- | -- | -- | -- | -- | -- | -- | -- | -- |  |  | -- | --
Nitroglycerine | Sample 1 | ND | ND | 0.83455 | 0.84398 | Nitroglycerine | 1 | ND | ND | ND | ND | ND | ND | ND | ND | ND | ND | ND | ND | ND | ND | 0.00083455 | Not Applicable | 0.00083455 | ND
| Sample 2 | ND | ND | ND | ND |  | 2 | ND | ND | ND | ND | ND | ND | ND | ND | ND | ND | ND | ND |  |  | 0.00084398 | Not Applicable
| Background | ND | ND | 0.82284 | 0.82284 |  | -- | -- | -- | -- | -- | -- | -- | -- | -- | -- | -- | -- | -- |  |  | -- | --
1,3-Dinitrobenzene | Sample 1 | ND | ND | 0.83455 | 0.84398 | 1,3-Dinitrobenzene | 1 | ND | ND | ND | ND | ND | ND | ND | ND | ND | ND | ND | ND | ND | ND | 0.00083455 | Not Applicable | 0.00083455 | ND
| Sample 2 | ND | ND | ND | ND |  | 2 | ND | ND | ND | ND | ND | ND | ND | ND | ND | ND | ND | ND |  |  | 0.00084398 | Not Applicable
| Background | ND | ND | 0.82284 | 0.82284 |  | -- | -- | -- | -- | -- | -- | -- | -- | -- | -- | -- | -- | -- |  |  | -- | --
2,6-Dinitrotoluene | Sample 1 | ND | ND | 0.83455 | 0.84398 | 2,6-Dinitrotoluene | 1 | ND | ND | ND | ND | ND | ND | ND | ND | ND | ND | ND | ND | ND | ND | 0.00083455 | Not Applicable | 0.00083455 | ND
| Sample 2 | ND | ND | ND | ND |  | 2 | ND | ND | ND | ND | ND | ND | ND | ND | ND | ND | ND | ND |  |  | 0.00084398 | Not Applicable
| Background | ND | ND | 0.82284 | 0.82284 |  | -- | -- | -- | -- | -- | -- | -- | -- | -- | -- | -- | -- | -- |  |  | -- | --
2,4-Dinitrotoluene | Sample 1 | ND | ND | 0.83455 | 0.84398 | 2,4-Dinitrotoluene | 1 | ND | ND | ND | ND | ND | ND | ND | ND | ND | ND | ND | ND | ND | ND | 0.00083455 | Not Applicable | 0.00083455 | ND
| Sample 2 | ND | ND | ND | ND |  | 2 | ND | ND | ND | ND | ND | ND | ND | ND | ND | ND | ND | ND |  |  | 0.00084398 | Not Applicable
| Background | ND | ND | 0.82284 | 0.82284 |  | -- | -- | -- | -- | -- | -- | -- | -- | -- | -- | -- | -- | -- |  |  | -- | --
1,3,5-Trinitrobenzene | Sample 1 | ND | ND | 0.83455 | 0.84398 | 1,3,5-Trinitrobenzene | 1 | ND | ND | ND | ND | ND | ND | ND | ND | ND | ND | ND | ND | ND | ND | 0.00083455 | Not Applicable | 0.00083455 | ND
| Sample 2 | ND | ND | ND | ND |  | 2 | ND | ND | ND | ND | ND | ND | ND | ND | ND | ND | ND | ND |  |  | 0.00084398 | Not Applicable
| Background | ND | ND | 0.82284 | 0.82284 |  | -- | -- | -- | -- | -- | -- | -- | -- | -- | -- | -- | -- | -- |  |  | -- | --
2,4,6-Trinitrotoluene | Sample 1 | ND | ND | 0.83455 | 0.84398 | 2,4,6-Trinitrotoluene | 1 | ND | ND | ND | ND | ND | ND | ND | ND | ND | ND | ND | ND | ND | ND | 0.00083455 | Not Applicable | 0.00083455 | ND
| Sample 2 | ND | ND | ND | ND |  | 2 | ND | ND | ND | ND | ND | ND | ND | ND | ND | ND | ND | ND |  |  | 0.00084398 | Not Applicable
| Background | ND | ND | 0.82284 | 0.82284 |  | -- | -- | -- | -- | -- | -- | -- | -- | -- | -- | -- | -- | -- |  |  | -- | --
RDX | Sample 1 | ND | ND | 0.83455 | 0.84398 | RDX | 1 | ND | ND | ND | ND | ND | ND | ND | ND | ND | ND | ND | ND | ND | ND | 0.00083455 | Not Applicable | 0.00083455 | ND
| Sample 2 | ND | ND | ND | ND |  | 2 | ND | ND | ND | ND | ND | ND | ND | ND | ND | ND | ND | ND |  |  | 0.00084398 | Not Applicable
| Background | ND | ND | 0.82284 | 0.82284 |  | -- | -- | -- | -- | -- | -- | -- | -- | -- | -- | -- | -- | -- |  |  | -- | --
4-Amino-2,6-Dinitrotoluene | Sample 1 | ND | ND | 0.83455 | 0.84398 | 4-Amino-2,6-Dinitrotoluene | 1 | ND | ND | ND | ND | ND | ND | ND | ND | ND | ND | ND | ND | ND | ND | 0.00083455 | Not Applicable | 0.00083455 | ND
| Sample 2 | ND | ND | ND | ND |  | 2 | ND | ND | ND | ND | ND | ND | ND | ND | ND | ND | ND | ND |  |  | 0.00084398 | Not Applicable
| Background | ND | ND | 0.82284 | 0.82284 |  | -- | -- | -- | -- | -- | -- | -- | -- | -- | -- | -- | -- | -- |  |  | -- | --
2-Amino-4,6-Dinitrotoluene | Sample 1 | ND | ND | 0.83455 | 0.84398 | 2-Amino-4,6-Dinitrotoluene | 1 | ND | ND | ND | ND | ND | ND | ND | ND | ND | ND | ND | ND | ND | ND | 0.00083455 | Not Applicable | 0.00083455 | ND
| Sample 2 | ND | ND | ND | ND |  | 2 | ND | ND | ND | ND | ND | ND | ND | ND | ND | ND | ND | ND |  |  | 0.00084398 | Not Applicable
| Background | ND | ND | 0.82284 | 0.82284 |  | -- | -- | -- | -- | -- | -- | -- | -- | -- | -- | -- | -- | -- |  |  | -- | --
Tetryl | Sample 1 | ND | ND | 0.83455 | 0.84398 | Tetryl | 1 | ND | ND | ND | ND | ND | ND | ND | ND | ND | ND | ND | ND | ND | ND | 0.00083455 | Not Applicable | 0.00083455 | ND
| Sample 2 | ND | ND | ND | ND |  | 2 | ND | ND | ND | ND | ND | ND | ND | ND | ND | ND | ND | ND |  |  | 0.00084398 | Not Applicable
| Background | ND | ND | 0.82284 | 0.82284 |  | -- | -- | -- | -- | -- | -- | -- | -- | -- | -- | -- | -- | -- |  |  | -- | --
HMX | Sample 1 | ND | ND | 1.6284 | 1.6468 | HMX | 1 | ND | ND | ND | ND | ND | ND | ND | ND | ND | ND | ND | ND | ND | ND | 0.0016284 | Not Applicable | 0.0016284 | ND
| Sample 2 | ND | ND | ND | ND |  | 2 | ND | ND | ND | ND | ND | ND | ND | ND | ND | ND | ND | ND |  |  | 0.0016468 | Not Applicable
| Background | ND | ND | 1.6254 | 1.6254 |  | -- | -- | -- | -- | -- | -- | -- | -- | -- | -- | -- | -- | -- |  |  | -- | --
Test Run Number | Run 1 | Run 2 | Bkgd
Volume at Actual Conditions (m3) | 0.61154 | 0.6127 | 0.61666
Volume at EPA Stationary Source Program Standard Conditions (m3) | 0.60088 | 0.59529 | 0.60703
Volume Adjustment Factor | 1.0177 | 1.0292 | 1.0159
Pollutant | Sample ID | Sample Speciation (ug/m3) |  | Detection Limits (ug/m3)
|  | Run 1 | Run 2 | Run 1 | Run 2
Nitrobenzene | Sample 1 | ND | ND | 0.82 | 0.82
| Sample 2 | ND | ND | ND | ND
| Background | ND | ND | 0.81 | 0.81
2-Nitrotoluene | Sample 1 | ND | ND | 0.82 | 0.82
| Sample 2 | ND | ND | ND | ND
| Background | ND | ND | 0.81 | 0.81
3-Nitrotoluene | Sample 1 | ND | ND | 49 | 49
| Sample 2 | ND | ND | ND | ND
| Background | ND | ND | 49 | 49
4-Nitrotoluene | Sample 1 | ND | ND | 0.82 | 0.82
| Sample 2 | ND | ND | ND | ND
| Background | ND | ND | 0.81 | 0.81
Nitroglycerine | Sample 1 | ND | ND | 0.82 | 0.82
| Sample 2 | ND | ND | ND | ND
| Background | ND | ND | 0.81 | 0.81
1,3-Dinitrobenzene | Sample 1 | ND | ND | 0.82 | 0.82
| Sample 2 | ND | ND | ND | ND
| Background | ND | ND | 0.81 | 0.81
2,6-Dinitrotoluene | Sample 1 | ND | ND | 0.82 | 0.82
| Sample 2 | ND | ND | ND | ND
| Background | ND | ND | 0.81 | 0.81
2,4-Dinitrotoluene | Sample 1 | ND | ND | 0.82 | 0.82
| Sample 2 | ND | ND | ND | ND
| Background | ND | ND | 0.81 | 0.81
1,3,5-Trinitrobenzene | Sample 1 | ND | ND | 0.82 | 0.82
| Sample 2 | ND | ND | ND | ND
| Background | ND | ND | 0.81 | 0.81
2,4,6-Trinitrotoluene | Sample 1 | ND | ND | 0.82 | 0.82
| Sample 2 | ND | ND | ND | ND
| Background | ND | ND | 0.81 | 0.81
RDX | Sample 1 | ND | ND | 0.82 | 0.82
| Sample 2 | ND | ND | ND | ND
| Background | ND | ND | 0.81 | 0.81
4-Amino-2,6-Dinitrotoluene | Sample 1 | ND | ND | 0.82 | 0.82
| Sample 2 | ND | ND | ND | ND
| Background | ND | ND | 0.81 | 0.81
2-Amino-4,6-Dinitrotoluene | Sample 1 | ND | ND | 0.82 | 0.82
| Sample 2 | ND | ND | ND | ND
| Background | ND | ND | 0.81 | 0.81
Tetryl | Sample 1 | ND | ND | 0.82 | 0.82
| Sample 2 | ND | ND | ND | ND
| Background | ND | ND | 0.81 | 0.81
HMX | Sample 1 | ND | ND | 1.6 | 1.6
| Sample 2 | ND | ND | ND | ND
| Background | ND | ND | 1.6 | 1.6
Pollutant | Sample ID | Sample Speciation (ug) |  | Detection Limits (ug) |  | Pollutant | Run Number | Sample Speciation with Detection Limits (SSDL) (ug)a |  | Background Corrected Concentration (BCC) (mg/m3)b |  | Dilution Corrected Concentration (DCC) (mg/m3)c |  | Quantity of Pollutant Emitted (QPE) (lb)d |  | Emission Factor (lb/item)e |  | Emission Factor (lb/lb NEW)f |  | Average Emission Factor |  | Detection Limit Based Concentration (mg/m3)g |  | Minimum Detection Limit Based Concentration (mg/m3) | Test Concentration Relative Percent Difference
|  | Run 1 | Run 2 | Run 1 | Run 2 |  |  | Sample 1 | Sample 2 | Sample 1 | Sample 2 | Sample 1 | Sample 2 | Sample 1 | Sample 2 | Sample 1 | Sample 2 | Sample 1 | Sample 2 | (lb/item) | (lb/lb NEW) | Train A | Train B
Nitrobenzene | Sample 1 | ND | ND | 0.66153 | 0.66901 | Nitrobenzene | 1 | ND | ND | ND | ND | ND | ND | ND | ND | ND | ND | ND | ND | ND | ND | 0.00066153 | Not Applicable | 0.00066153 | ND
| Sample 2 | ND | ND | ND | ND |  | 2 | ND | ND | ND | ND | ND | ND | ND | ND | ND | ND | ND | ND |  |  | 0.00066901 | Not Applicable
| Background | ND | ND | 0.66031 | 0.66031 |  | -- | -- | -- | -- | -- | -- | -- | -- | -- | -- | -- | -- | -- |  |  | -- | --
2-Nitrotoluene | Sample 1 | ND | ND | 0.66153 | 0.66901 | 2-Nitrotoluene | 1 | ND | ND | ND | ND | ND | ND | ND | ND | ND | ND | ND | ND | ND | ND | 0.00066153 | Not Applicable | 0.00066153 | ND
| Sample 2 | ND | ND | ND | ND |  | 2 | ND | ND | ND | ND | ND | ND | ND | ND | ND | ND | ND | ND |  |  | 0.00066901 | Not Applicable
| Background | ND | ND | 0.66031 | 0.66031 |  | -- | -- | -- | -- | -- | -- | -- | -- | -- | -- | -- | -- | -- |  |  | -- | --
3-Nitrotoluene | Sample 1 | ND | ND | 3.3586 | 3.3965 | 3-Nitrotoluene | 1 | ND | ND | ND | ND | ND | ND | ND | ND | ND | ND | ND | ND | ND | ND | 0.0033586 | Not Applicable | 0.0033586 | ND
| Sample 2 | ND | ND | ND | ND |  | 2 | ND | ND | ND | ND | ND | ND | ND | ND | ND | ND | ND | ND |  |  | 0.0033965 | Not Applicable
| Background | ND | ND | 3.2507 | 3.2507 |  | -- | -- | -- | -- | -- | -- | -- | -- | -- | -- | -- | -- | -- |  |  | -- | --
4-Nitrotoluene | Sample 1 | ND | ND | 0.66153 | 0.66901 | 4-Nitrotoluene | 1 | ND | ND | ND | ND | ND | ND | ND | ND | ND | ND | ND | ND | ND | ND | 0.00066153 | Not Applicable | 0.00066153 | ND
| Sample 2 | ND | ND | ND | ND |  | 2 | ND | ND | ND | ND | ND | ND | ND | ND | ND | ND | ND | ND |  |  | 0.00066901 | Not Applicable
| Background | ND | ND | 0.66031 | 0.66031 |  | -- | -- | -- | -- | -- | -- | -- | -- | -- | -- | -- | -- | -- |  |  | -- | --
Nitroglycerine | Sample 1 | ND | ND | 0.66153 | 0.66901 | Nitroglycerine | 1 | ND | ND | ND | ND | ND | ND | ND | ND | ND | ND | ND | ND | ND | ND | 0.00066153 | Not Applicable | 0.00066153 | ND
| Sample 2 | ND | ND | ND | ND |  | 2 | ND | ND | ND | ND | ND | ND | ND | ND | ND | ND | ND | ND |  |  | 0.00066901 | Not Applicable
| Background | ND | ND | 0.66031 | 0.66031 |  | -- | -- | -- | -- | -- | -- | -- | -- | -- | -- | -- | -- | -- |  |  | -- | --
1,3-Dinitrobenzene | Sample 1 | ND | ND | 0.66153 | 0.66901 | 1,3-Dinitrobenzene | 1 | ND | ND | ND | ND | ND | ND | ND | ND | ND | ND | ND | ND | ND | ND | 0.00066153 | Not Applicable | 0.00066153 | ND
| Sample 2 | ND | ND | ND | ND |  | 2 | ND | ND | ND | ND | ND | ND | ND | ND | ND | ND | ND | ND |  |  | 0.00066901 | Not Applicable
| Background | ND | ND | 0.66031 | 0.66031 |  | -- | -- | -- | -- | -- | -- | -- | -- | -- | -- | -- | -- | -- |  |  | -- | --
2,6-Dinitrotoluene | Sample 1 | ND | ND | 0.66153 | 0.66901 | 2,6-Dinitrotoluene | 1 | ND | ND | ND | ND | ND | ND | ND | ND | ND | ND | ND | ND | ND | ND | 0.00066153 | Not Applicable | 0.00066153 | ND
| Sample 2 | ND | ND | ND | ND |  | 2 | ND | ND | ND | ND | ND | ND | ND | ND | ND | ND | ND | ND |  |  | 0.00066901 | Not Applicable
| Background | ND | ND | 0.66031 | 0.66031 |  | -- | -- | -- | -- | -- | -- | -- | -- | -- | -- | -- | -- | -- |  |  | -- | --
2,4-Dinitrotoluene | Sample 1 | ND | ND | 0.66153 | 0.66901 | 2,4-Dinitrotoluene | 1 | ND | ND | ND | ND | ND | ND | ND | ND | ND | ND | ND | ND | ND | ND | 0.00066153 | Not Applicable | 0.00066153 | ND
| Sample 2 | ND | ND | ND | ND |  | 2 | ND | ND | ND | ND | ND | ND | ND | ND | ND | ND | ND | ND |  |  | 0.00066901 | Not Applicable
| Background | ND | ND | 0.66031 | 0.66031 |  | -- | -- | -- | -- | -- | -- | -- | -- | -- | -- | -- | -- | -- |  |  | -- | --
1,3,5-Trinitrobenzene | Sample 1 | 0.71242 | 1.8526 | 0.66153 | 0.66901 | 1,3,5-Trinitrobenzene | 1 | 0.71242 | ND | 0.00071242 | ND | 0.00085015 | ND | 1.2918e-07 | ND | 2.5836e-08 | ND | 4.9031e-07 | ND | 4.6632e-08 | 8.8497e-07 | -- | Not Applicable | -- | -88.9%
| Sample 2 | ND | ND | ND | ND |  | 2 | 1.8526 | ND | 0.0018526 | ND | 0.0022187 | ND | 3.3714e-07 | ND | 6.7427e-08 | ND | 1.2796e-06 | ND |  |  | -- | Not Applicable
| Background | ND | ND | 0.66031 | 0.66031 |  | -- | -- | -- | -- | -- | -- | -- | -- | -- | -- | -- | -- | -- |  |  | -- | --
2,4,6-Trinitrotoluene | Sample 1 | 2.0355 | 1.5439 | 0.66153 | 0.66901 | 2,4,6-Trinitrotoluene | 1 | 2.0355 | ND | 0.0020355 | ND | 0.002429 | ND | 3.6908e-07 | ND | 7.3817e-08 | ND | 1.4009e-06 | ND | 6.5003e-08 | 1.2336e-06 | -- | Not Applicable | -- | 27.47%
| Sample 2 | ND | ND | ND | ND |  | 2 | 1.5439 | ND | 0.0015439 | ND | 0.0018489 | ND | 2.8095e-07 | ND | 5.6189e-08 | ND | 1.0664e-06 | ND |  |  | -- | Not Applicable
| Background | ND | ND | 0.66031 | 0.66031 |  | -- | -- | -- | -- | -- | -- | -- | -- | -- | -- | -- | -- | -- |  |  | -- | --
RDX | Sample 1 | 51.9051 | 24.702 | 0.66153 | 0.66901 | RDX | 1 | 51.9051 | ND | 0.051905 | ND | 0.061939 | ND | 9.4116e-06 | ND | 1.8823e-06 | ND | 3.5723e-05 | ND | 1.3907e-06 | 2.6392e-05 | -- | Not Applicable | -- | 71.02%
| Sample 2 | ND | ND | ND | ND |  | 2 | 24.702 | ND | 0.024702 | ND | 0.029583 | ND | 4.4952e-06 | ND | 8.9903e-07 | ND | 1.7062e-05 | ND |  |  | -- | Not Applicable
| Background | ND | ND | 0.66031 | 0.66031 |  | -- | -- | -- | -- | -- | -- | -- | -- | -- | -- | -- | -- | -- |  |  | -- | --
4-Amino-2,6-Dinitrotoluene | Sample 1 | ND | ND | 0.66153 | 0.66901 | 4-Amino-2,6-Dinitrotoluene | 1 | ND | ND | ND | ND | ND | ND | ND | ND | ND | ND | ND | ND | ND | ND | 0.00066153 | Not Applicable | 0.00066153 | ND
| Sample 2 | ND | ND | ND | ND |  | 2 | ND | ND | ND | ND | ND | ND | ND | ND | ND | ND | ND | ND |  |  | 0.00066901 | Not Applicable
| Background | ND | ND | 0.66031 | 0.66031 |  | -- | -- | -- | -- | -- | -- | -- | -- | -- | -- | -- | -- | -- |  |  | -- | --
2-Amino-4,6-Dinitrotoluene | Sample 1 | ND | ND | 0.66153 | 0.66901 | 2-Amino-4,6-Dinitrotoluene | 1 | ND | ND | ND | ND | ND | ND | ND | ND | ND | ND | ND | ND | ND | ND | 0.00066153 | Not Applicable | 0.00066153 | ND
| Sample 2 | ND | ND | ND | ND |  | 2 | ND | ND | ND | ND | ND | ND | ND | ND | ND | ND | ND | ND |  |  | 0.00066901 | Not Applicable
| Background | ND | ND | 0.66031 | 0.66031 |  | -- | -- | -- | -- | -- | -- | -- | -- | -- | -- | -- | -- | -- |  |  | -- | --
Tetryl | Sample 1 | ND | ND | 0.66153 | 0.66901 | Tetryl | 1 | ND | ND | ND | ND | ND | ND | ND | ND | ND | ND | ND | ND | ND | ND | 0.00066153 | Not Applicable | 0.00066153 | ND
| Sample 2 | ND | ND | ND | ND |  | 2 | ND | ND | ND | ND | ND | ND | ND | ND | ND | ND | ND | ND |  |  | 0.00066901 | Not Applicable
| Background | ND | ND | 0.66031 | 0.66031 |  | -- | -- | -- | -- | -- | -- | -- | -- | -- | -- | -- | -- | -- |  |  | -- | --
HMX | Sample 1 | ND | ND | 6.6153 | 6.6901 | HMX | 1 | ND | ND | ND | ND | ND | ND | ND | ND | ND | ND | ND | ND | ND | ND | 0.0066153 | Not Applicable | 0.0066153 | ND
| Sample 2 | ND | ND | ND | ND |  | 2 | ND | ND | ND | ND | ND | ND | ND | ND | ND | ND | ND | ND |  |  | 0.0066901 | Not Applicable
| Background | ND | ND | 6.6031 | 6.6031 |  | -- | -- | -- | -- | -- | -- | -- | -- | -- | -- | -- | -- | -- |  |  | -- | --
Test Run Number | Run 1 | Run 2 | Bkgd
Volume at Actual Conditions (m3) | 0.61154 | 0.6127 | 0.61666
Volume at EPA Stationary Source Program Standard Conditions (m3) | 0.60088 | 0.59529 | 0.60703
Volume Adjustment Factor | 1.0177 | 1.0292 | 1.0159
Pollutant | Sample ID | Sample Speciation (ug/m3) |  | Detection Limits (ug/m3)
|  | Run 1 | Run 2 | Run 1 | Run 2
Nitrobenzene | Sample 1 | ND | ND | 0.65 | 0.65
| Sample 2 | ND | ND | ND | ND
| Background | ND | ND | 0.65 | 0.65
2-Nitrotoluene | Sample 1 | ND | ND | 0.65 | 0.65
| Sample 2 | ND | ND | ND | ND
| Background | ND | ND | 0.65 | 0.65
3-Nitrotoluene | Sample 1 | ND | ND | 3.3 | 3.3
| Sample 2 | ND | ND | ND | ND
| Background | ND | ND | 3.2 | 3.2
4-Nitrotoluene | Sample 1 | ND | ND | 0.65 | 0.65
| Sample 2 | ND | ND | ND | ND
| Background | ND | ND | 0.65 | 0.65
Nitroglycerine | Sample 1 | ND | ND | 0.65 | 0.65
| Sample 2 | ND | ND | ND | ND
| Background | ND | ND | 0.65 | 0.65
1,3-Dinitrobenzene | Sample 1 | ND | ND | 0.65 | 0.65
| Sample 2 | ND | ND | ND | ND
| Background | ND | ND | 0.65 | 0.65
2,6-Dinitrotoluene | Sample 1 | ND | ND | 0.65 | 0.65
| Sample 2 | ND | ND | ND | ND
| Background | ND | ND | 0.65 | 0.65
2,4-Dinitrotoluene | Sample 1 | ND | ND | 0.65 | 0.65
| Sample 2 | ND | ND | ND | ND
| Background | ND | ND | 0.65 | 0.65
1,3,5-Trinitrobenzene | Sample 1 | 0.7 | 1.8 | 0.65 | 0.65
| Sample 2 | ND | ND | ND | ND
| Background | ND | ND | 0.65 | 0.65
2,4,6-Trinitrotoluene | Sample 1 | 2 | 1.5 | 0.65 | 0.65
| Sample 2 | ND | ND | ND | ND
| Background | ND | ND | 0.65 | 0.65
RDX | Sample 1 | 51 | 24 | 0.65 | 0.65
| Sample 2 | ND | ND | ND | ND
| Background | ND | ND | 0.65 | 0.65
4-Amino-2,6-Dinitrotoluene | Sample 1 | ND | ND | 0.65 | 0.65
| Sample 2 | ND | ND | ND | ND
| Background | ND | ND | 0.65 | 0.65
2-Amino-4,6-Dinitrotoluene | Sample 1 | ND | ND | 0.65 | 0.65
| Sample 2 | ND | ND | ND | ND
| Background | ND | ND | 0.65 | 0.65
Tetryl | Sample 1 | ND | ND | 0.65 | 0.65
| Sample 2 | ND | ND | ND | ND
| Background | ND | ND | 0.65 | 0.65
HMX | Sample 1 | ND | ND | 6.5 | 6.5
| Sample 2 | ND | ND | ND | ND
| Background | ND | ND | 6.5 | 6.5
Totals
Pollutant | Total Emission Factorh |  | Overall Detection Limit Based Concentration (mg/m3)i |  | Test Concentration Relative Percent Difference
| (lb/item) | (lb/lb NEW)
Nitrobenzene | ND | ND | 0.00066153 |  | ND
2-Nitrotoluene | ND | ND | 0.00066153 |  | ND
3-Nitrotoluene | ND | ND | 0.0033586 |  | ND
4-Nitrotoluene | ND | ND | 0.00066153 |  | ND
Nitroglycerine | ND | ND | 0.00066153 |  | ND
1,3-Dinitrobenzene | ND | ND | 0.00066153 |  | ND
2,6-Dinitrotoluene | ND | ND | 0.00066153 |  | ND
2,4-Dinitrotoluene | ND | ND | 0.00066153 |  | ND
1,3,5-Trinitrobenzene | 4.6632e-08 | 8.8497e-07 | -- |  | -88.9%
2,4,6-Trinitrotoluene | 6.5003e-08 | 1.2336e-06 | -- |  | 27.47%
RDX | 1.3907e-06 | 2.6392e-05 | -- |  | 71.02%
4-Amino-2,6-Dinitrotoluene | ND | ND | 0.00066153 |  | ND
2-Amino-4,6-Dinitrotoluene | ND | ND | 0.00066153 |  | ND
Tetryl | ND | ND | 0.00066153 |  | ND
HMX | ND | ND | 0.0016284 |  | ND
h Total Emission factor = Resin Emission Factor + Filter Emission Factor
i If Total Emission factor is "ND", Overall Detection Limit Based Concentration = Filter Minimum Detection Limit Based Concentration

## Perchlorate
Total Carbon Data and Emission Factor Calculations
N286 - M582 Mechanical Time and Super Quick (MTSQ) Fuse
Test Run Number | 1 | 2 | Background
Number of Items Tested | 5 | 5 | 0
Net Explosive Weight for All Items (lb) | 0.26346 | 0.26346 | NA
Initial Plume Volume (m3) | 68.9232 | 68.9232 | 68.9232
Dilution Correction Factor | 0.838 | 0.835 | 0.849
Is Sample 1 Active? | Yes | Yes | Yes
Is Sample 2 Active? | No | No | No
Analytical Data Corrected for Volume at EPA Stationary Source Program Standard Conditions
Pollutant | Sample ID | Sample Speciation (mg/m3) |  | Detection Limits (mg/m3) |  | Pollutant | Run Number | Sample Speciation with Detection Limits (SSDL) (mg/m3)a |  | Background Corrected Concentration (BCC) (mg/m3)b |  | Dilution Corrected Concentration (DCC) (mg/m3)c |  | Quantity of Pollutant Emitted (QPE) (lb)d |  | Emission Factor (lb/item)e |  | Emission Factor (lb/lb NEW)f |  | Average Emission Factor |  | Detection Limit Based Concentration (mg/m3)g |  | Minimum Detection Limit Based Concentration (mg/m3) | Test Concentration Relative Percent Difference
|  | Run 1 | Run 2 | Run 1 | Run 2 |  |  | Sample 1 | Sample 2 | Sample 1 | Sample 2 | Sample 1 | Sample 2 | Sample 1 | Sample 2 | Sample 1 | Sample 2 | Sample 1 | Sample 2 | (lb/item) | (lb/lb NEW) | Train A | Train B
Particulate Perchlorate | Sample 1 | ND | ND | 0.14036 | 0.13888 | Particulate Perchlorate | 1 | ND | ND | ND | ND | ND | ND | ND | ND | ND | ND | ND | ND | ND | ND | 0.14036 | Not Applicable | 0.13888 | ND
| Sample 2 | ND | ND | ND | ND | Organic Carbon | 2 | ND | ND | ND | ND | ND | ND | ND | ND | ND | ND | ND | ND |  |  | 0.13888 | Not Applicable
| Background | ND | ND | 0.14317 | 0.14317 | Organic Carbon | -- | -- | -- | -- | -- | -- | -- | -- | -- | -- | -- | -- | -- |  |  | -- | --
Perchlorate Impinger | Sample 1 | ND | ND | 0.14036 | 0.13888 | Perchlorate Impinger | 1 | ND | ND | ND | ND | ND | ND | ND | ND | ND | ND | ND | ND | ND | ND | 0.14036 | Not Applicable | 0.13888 | ND
| Sample 2 | ND | ND | ND | ND | Elemental Carbon | 2 | ND | ND | ND | ND | ND | ND | ND | ND | ND | ND | ND | ND |  |  | 0.13888 | Not Applicable
| Background | ND | ND | 0.14317 | 0.14317 | Elemental Carbon | -- | -- | -- | -- | -- | -- | -- | -- | -- | -- | -- | -- | -- |  |  | -- | --
[6 empty] | Total Perchlorate | [13 empty] | ND | ND |  |  | 0.13888 | --
[7 empty] | -- | -- | -- | -- | -- | -- | -- | -- | -- | -- | -- | -- | -- |  |  | -- | --
a If the corresponding sample speciation value does not = "ND" or all active sample speciation values = "ND," Sample Speciation with Detection Limits (SSDL) = Sample Speciation. Otherwise, (i.e., if the corresponding sample speciation value = "ND" and
at least one of the active sample speciation values does not = "ND," Sample Speciation with Detection Limits (SSDL) = 0.5 * Detection Limit.
b Background Corrected Concentration (BCC) = Test Concentration - Background Concentration
c Dilution-Corrected Concentration (DCC) = BCC / Dilution Correction Factor
d Quantity of Pollutant Emitted (QPE) =BDCC * Initial Plume Volume
Test Run Number | Run 1 | Run 2 | Bkgd |  |  | e Emission Factor = QPE / No. of Items
Volume at Actual Conditions (m3) | 0.028991 | 0.029629 | 0.02844 |  |  | f Emission Factor = QPE / Net Explosive Weight
Volume at EPA Stationary Source Program Standard Conditions (m3) | 0.028504 | 0.028801 | 0.02801 |  |  | g If Average Emission Factor = "ND", Minimum Detection Limit Based Concentration = Test Minimum DL in mg/m3
Volume Adjustment Factor | 1.0171 | 1.0288 | 1.0154
Original Analytical Data
Pollutant | Sample ID | Sample Speciation (mg/m3) |  | Detection Limits (mg/m3)
|  | Run 1 | Run 2 | Run 1 | Run 2
Particulate Perchlorate | Sample 1 | ND | ND | 0.138 | 0.135
| Sample 2 | ND | ND | ND | ND
| Background | ND | ND | 0.141 | 0.141
Perchlorate Impinger | Sample 1 | ND | ND | 0.138 | 0.135
| Sample 2 | ND | ND | ND | ND
| Background | ND | ND | 0.141 | 0.141