## Summary Data
Summary Data
Description of Munition Item Tested | Fuse, Mechanical Time and Super Quick, M564
DODIC | N278
Test Location | Aberdeen Proving Ground
Date Background Run Conducted | 2004-10-07
Number of Test Runs Conducted | 2
Test Run Number | 1 | 2 | Background
Date Test Run Conducted | 2004-10-07 | 2004-10-07 | 2004-10-07
No. of Items Tested | 7 | 7 | 0
Net Explosive Weight for One Item (lb) | 0.0632 | 0.0632 | 0.0632
Net Explosive Weight for All Items (lb) | 0.4424 | 0.4424 | NA
Initial Plume Volume (m3) | 68.923 | 68.923 | 68.923

## put in word
Summary of CO2, Criteria Pollutant, TSP, Toxic Chemical, and Hazardous Air Pollutant Emission Factors
N278 - Fuse, Mechanical Time and Super Quick, M564
CAS # | Pollutant (Official [AP-42] Notation) | Emission Factor |  | Detection Limit Based Concentration (mg/m3)
|  | lb/item | lb/lb NEW
Carbon Dioxide, Criteria Pollutants, and Total Suspended Paticulates
124-38-9 | Carbon dioxide | 0.052321 | 0.82786 | --
630-08-0 | Carbon monoxide | 0.00086572 | 0.013698 | --
7439-92-1 | Lead | 0.00050992 | 0.0080683 | --
74-82-8 | Methane | 1.0927e-05 | 0.0001729 | --
-- | Oxides of nitrogen | 0.00083209 | 0.013166 | --
-- | PM-2.5 | 0.0043099 | 0.068194 | --
-- | PM-10 | 0.0078852 | 0.12477 | --
7446-09-5 | Sulfur dioxide | ND | ND | 0.26624
12789-66-1 | Total suspended particulate | 0.0088494 | 0.14002 | --
Toxic Chemicals and Hazardous Air Pollutants
83-32-9 | Acenaphthene | ND | ND | 0.016703
208-96-8 | Acenaphthylene | 2.8101e-08 | 4.4464e-07 | --
75-07-0 | Acetaldehyde | 1.2983e-06 | 2.0543e-05 | --
75-05-8 | Acetonitrile | 2.8266e-06 | 4.4725e-05 | --
107-02-8 | Acrolein | ND | ND | 0.0072347
107-13-1 | Acrylonitrile | 4.05e-06 | 6.4082e-05 | --
107-05-1 | Allyl chloride | ND | ND | 0.0031836
7429-90-5 | Aluminum | 0.00067164 | 0.010627 | --
7664-41-7 | Ammonia | 6.5243e-06 | 0.00010323 | --
120-12-7 | Anthracene | 3.8739e-09 | 6.1296e-08 | --
7440-36-0 | Antimony | 4.9912e-05 | 0.00078975 | --
7440-38-2 | Arsenic | 1.3385e-07 | 2.1179e-06 | --
7440-39-3 | Barium | 8.9259e-05 | 0.0014123 | --
71-43-2 | Benzene | 9.7253e-07 | 1.5388e-05 | --
56-55-3 | Benzo[a]anthracene | 1.7777e-09 | 2.8128e-08 | --
205-99-2 | Benzo[b]fluoranthene | 1.1169e-09 | 1.7673e-08 | --
207-08-9 | Benzo[k]fluoranthene | 1.9371e-09 | 3.0651e-08 | --
191-24-2 | Benzo[g,h,i]perylene | ND | ND | 0.016703
50-32-8 | Benzo[a]pyrene | ND | ND | 0.016703
192-97-2 | Benzo[e]pyrene | 1.3674e-09 | 2.1636e-08 | --
7440-41-7 | Beryllium | ND | ND | 0.00048995
75-25-2 | Bromoform | ND | ND | 0.010514
74-83-9 | Bromomethane | ND | ND | 0.0039495
101-55-3 | 4-Bromophenylphenylether | ND | ND | 0.016703
106-99-0 | 1,3-Butadiene | ND | ND | 0.045003
75-65-0 | t-Butyl alcohol | ND | ND | 0.0030834
85-68-7 | Butylbenzylphthalate | ND | ND | 0.016703
123-72-8 | Butyraldehyde | ND | ND | 0.0072347
7440-43-9 | Cadmium | 8.1644e-07 | 1.2918e-05 | --
75-15-0 | Carbon disulfide | 1.0705e-07 | 1.6938e-06 | --
56-23-5 | Carbon tetrachloride | ND | ND | 0.0064064
106-47-8 | 4-Chloroaniline | ND | ND | 0.016703
108-90-7 | Chlorobenzene | ND | ND | 0.0047008
75-45-6 | Chlorodifluoromethane | ND | ND | 0.0035972
75-00-3 | Chloroethane | ND | ND | 0.002684
111-91-1 | bis(2-Chloroethoxy)methane | ND | ND | 0.016703
111-44-4 | bis(2-Chloroethyl)ether | ND | ND | 0.016703
67-66-3 | Chloroform | ND | ND | 0.0049504
74-87-3 | Chloromethane | 7.1544e-08 | 1.132e-06 | --
91-58-7 | 2-Chloronaphthalene | ND | ND | 0.016703
95-57-8 | 2-Chlorophenol | ND | ND | 0.016703
7005-72-3 | 4-Chlorophenyl-phenylether | ND | ND | 0.016703
7440-47-3 | Chromium | 1.2065e-06 | 1.909e-05 | --
18540-29-9 | Hexavalent chromium | ND | ND | 0.00055827
218-01-9 | Chrysene | 3.3039e-09 | 5.2277e-08 | --
7440-48-4 | Cobalt | 2.5432e-07 | 4.0241e-06 | --
7440-50-8 | Copper | 0.00029835 | 0.0047207 | --
106-44-5 | p-Cresol | ND | ND | 0.016703
4170-30-3 | Crotonaldehyde | ND | ND | 0.0072347
98-82-8 | Cumene | ND | ND | 0.0049999
57-12-5 | Particulate cyanide | ND | ND | 0.012732
53-70-3 | Dibenz[a,h]anthracene | ND | ND | 1.6703e-05
132-64-9 | Dibenzofuran | ND | ND | 0.016703
106-93-4 | 1,2-Dibromoethane | ND | ND | 0.0078208
84-74-2 | Dibutyl phthalate | ND | ND | 0.016703
95-50-1 | 1,2-Dichlorobenzene | ND | ND | 0.0061152
541-73-1 | 1,3-Dichlorobenzene | ND | ND | 0.0061152
106-46-7 | 1,4-Dichlorobenzene | ND | ND | 0.016703
75-27-4 | Dichlorobromomethane | ND | ND | 0.0068153
75-71-8 | Dichlorodifluoromethane | ND | ND | 0.004992
75-34-3 | 1,1-Dichloroethane | ND | ND | 0.0041184
107-06-2 | 1,2-Dichloroethane | ND | ND | 0.0041184
75-43-4 | Dichlorofluoromethane | ND | ND | 0.0042815
120-83-2 | 2,4-Dichlorophenol | ND | ND | 0.016703
78-87-5 | 1,2-Dichloropropane | ND | ND | 0.0047008
10061-02-6 | trans-1,3-Dichloropropene | ND | ND | 0.0046164
76-14-2 | Dichlorotetrafluoroethane | ND | ND | 0.0071107
105-67-9 | 2,4-Dimethylphenol | ND | ND | 0.016703
131-11-3 | Dimethyl phthalate | ND | ND | 0.016703
99-65-0 | 1,3-Dinitrobenzene | ND | ND | 0.00064674
534-52-1 | 4,6-Dinitro-2-methylphenol | ND | ND | 0.016703
51-28-5 | 2,4-Dinitrophenol | ND | ND | 0.016703
121-14-2 | 2,4-Dinitrotoluene | ND | ND | 0.00064674
606-20-2 | 2,6-Dinitrotoluene | ND | ND | 0.00064674
123-91-1 | 1,4-Dioxane | ND | ND | 0.0036654
-- | Total dioxin/furan compounds | 7.9656e-12 | 1.2604e-10 | --
140-88-5 | Ethyl acrylate | ND | ND | 0.004165
100-41-4 | Ethylbenzene | 1.5044e-07 | 2.3804e-06 | --
74-85-1 | Ethylene | 4.5913e-06 | 7.2647e-05 | --
206-44-0 | Fluoranthene | 1.3024e-08 | 2.0608e-07 | --
86-73-7 | Fluorene | 4.9519e-09 | 7.8354e-08 | --
50-00-0 | Formaldehyde | 1.7519e-06 | 2.7721e-05 | --
76-13-1 | Freon 113 | ND | ND | 0.0078137
35822-46-9 | 1,2,3,4,6,7,8-Heptachlorodibenzo-p-dioxin | 1.0649e-12 | 1.685e-11 | --
67562-39-4 | 1,2,3,4,6,7,8-Heptachlorodibenzofuran | 1.3902e-13 | 2.1997e-12 | --
55673-89-7 | 1,2,3,4,7,8,9-Heptachlorodibenzofuran | 9.7502e-14 | 1.5427e-12 | --
118-74-1 | Hexachlorobenzene | ND | ND | 0.016703
87-68-3 | Hexachlorobutadiene | ND | ND | 0.010858
77-47-4 | Hexachlorocyclopentadiene | ND | ND | 0.016703
39227-28-6 | 1,2,3,4,7,8-Hexachlorodibenzo-p-dioxin | ND | ND | 1.2482e-09
57653-85-7 | 1,2,3,6,7,8-Hexachlorodibenzo-p-dioxin | 1.5323e-13 | 2.4246e-12 | --
19408-74-3 | 1,2,3,7,8,9-Hexachlorodibenzo-p-dioxin | 3.081e-14 | 4.875e-13 | --
70648-26-9 | 1,2,3,4,7,8-Hexachlorodibenzofuran | 3.0513e-13 | 4.8279e-12 | --
57117-44-9 | 1,2,3,6,7,8-Hexachlorodibenzofuran | 1.3811e-13 | 2.1853e-12 | --
72918-21-9 | 1,2,3,7,8,9-Hexachlorodibenzofuran | ND | ND | 3.9626e-09
60851-34-5 | 2,3,4,6,7,8-Hexachlorodibenzofuran | 1.1064e-13 | 1.7506e-12 | --
67-72-1 | Hexachloroethane | ND | ND | 0.0098484
110-54-3 | Hexane | ND | ND | 0.071702
7647-01-0 | Hydrochloric acid | ND | ND | 0.058765
74-90-8 | Hydrogen cyanide | 5.6212e-06 | 8.8943e-05 | --
7664-39-3 | Hydrogen fluoride | ND | ND | 0.063662
193-39-5 | Indeno[1,2,3-cd]pyrene | 3.6468e-10 | 5.7702e-09 | --
78-59-1 | Isophorone | ND | ND | 0.016703
7439-96-5 | Manganese | 2.252e-05 | 0.00035634 | --
96-33-3 | Methyl acrylate | ND | ND | 0.0035818
74-95-3 | Methylene bromide | ND | ND | 0.0072313
75-09-2 | Methylene chloride | 1.4789e-07 | 2.34e-06 | --
74-88-4 | Methyl iodide | ND | ND | 0.0059047
108-10-1 | Methyl isobutyl ketone | ND | ND | 0.00416
80-62-6 | Methyl methacrylate | 6.2208e-07 | 9.843e-06 | --
91-57-6 | 2-Methylnaphthalene | ND | ND | 0.016703
95-48-7 | 2-Methylphenol | ND | ND | 0.016703
1634-04-4 | Methyl tert-butyl ether | ND | ND | 0.003667
91-20-3 | Naphthalene | 3.2786e-08 | 5.1876e-07 | --
7440-02-0 | Nickel | 1.501e-06 | 2.3749e-05 | --
7697-37-2 | Nitric acid | 1.7927e-06 | 2.8366e-05 | --
100-01-6 | 4-Nitroaniline | ND | ND | 0.016703
98-95-3 | Nitrobenzene | ND | ND | 0.00064674
55-63-0 | Nitroglycerin | ND | ND | 0.00064674
88-75-5 | 2-Nitrophenol | ND | ND | 0.016703
100-02-7 | 4-Nitrophenol | ND | ND | 0.016703
62-75-9 | n-Nitrosodimethylamine | ND | ND | 0.016703
86-30-6 | n-Nitrosodiphenylamine | ND | ND | 0.016703
621-64-7 | n-Nitroso-di-n-propylamine | ND | ND | 0.016703
3268-87-9 | 1,2,3,4,6,7,8,9-Octachlorodibenzo-p-dioxin | 5.6717e-12 | 8.9743e-11 | --
40321-76-4 | 1,2,3,7,8-Pentachlorodibenzo-p-dioxin | ND | ND | 2.9323e-09
57117-41-6 | 1,2,3,7,8-Pentachlorodibenzofuran | 1.0755e-13 | 1.7018e-12 | --
57117-31-4 | 2,3,4,7,8-Pentachlorodibenzofuran | 1.4694e-13 | 2.325e-12 | --
87-86-5 | Pentachlorophenol | ND | ND | 0.016703
85-01-8 | Phenanthrene | 3.0781e-08 | 4.8705e-07 | --
108-95-2 | Phenol | ND | ND | 0.016703
123-38-6 | Propionaldehyde | ND | ND | 0.0072347
115-07-1 | Propylene | ND | ND | 0.035011
129-00-0 | Pyrene | 1.362e-08 | 2.1551e-07 | --
7782-49-2 | Selenium | ND | ND | 0.00048995
7440-22-4 | Silver | 1.2046e-07 | 1.906e-06 | --
100-42-5 | Styrene | 1.4649e-07 | 2.3178e-06 | --
7664-93-9 | Sulfuric acid | ND | ND | 0.20568
1746-01-6 | 2,3,7,8-Tetrachlorodibenzo-p-dioxin | ND | ND | 2.7936e-09
51207-31-9 | 2,3,7,8-Tetrachlorodibenzofuran | ND | ND | 9.3091e-10
630-20-6 | 1,1,1,2-Tetrachloroethane | ND | ND | 0.0069826
79-34-5 | 1,1,2,2-Tetrachloroethane | ND | ND | 0.0069888
127-18-4 | Tetrachloroethylene | ND | ND | 0.0068985
7440-28-0 | Thallium | 9.3692e-08 | 1.4825e-06 | --
108-88-3 | Toluene | 2.0796e-07 | 3.2905e-06 | --
120-82-1 | 1,2,4-Trichlorobenzene | ND | ND | 0.0075296
71-55-6 | 1,1,1-Trichloroethane | ND | ND | 0.0055499
79-00-5 | 1,1,2-Trichloroethane | ND | ND | 0.0055328
75-69-4 | Trichlorofluoromethane | ND | ND | 0.0057146
95-95-4 | 2,4,5-Trichlorophenol | ND | ND | 0.016703
88-06-2 | 2,4,6-Trichlorophenol | ND | ND | 0.016703
96-18-4 | 1,2,3-Trichloropropane | ND | ND | 0.0061331
95-63-6 | 1,2,4-Trimethylbenzene | ND | ND | 0.004992
540-84-1 | 2,2,4-Trimethylpentane | ND | ND | 0.004752
7440-62-2 | Vanadium | 9.3692e-08 | 1.4825e-06 | --
108-05-4 | Vinyl acetate | ND | ND | 0.0035813
75-01-4 | Vinyl chloride | ND | ND | 0.0026
75-35-4 | Vinylidene chloride | ND | ND | 0.0040327
106-42-3, 108-38-3 | m-Xylene, p-Xylene | ND | ND | 0.0044096
95-47-6 | o-Xylene | ND | ND | 0.0044096
7440-66-6 | Zinc | 0.00017053 | 0.0026983 | --
Other Pollutants
67-64-1 | Acetone | 8.8315e-07 | 1.3974e-05 | --
74-86-2 | Acetylene | 2.1607e-06 | 3.4189e-05 | --
35572-78-2 | 2-Amino-4,6-dinitrotoluene | ND | ND | 0.00064674
19406-51-0 | 4-Amino-2,6-dinitrotoluene | ND | ND | 0.00064674
100-52-7 | Benzaldehyde | ND | ND | 0.0072347
97-02-9 | Benzenamine, 2,4-dinitro- | 2.8487e-07 | 4.5074e-06 | --
489-98-5 | Benzenamine, 2,4,6-trinitro- | 1.6413e-06 | 2.597e-05 | --
100-51-6 | Benzyl alcohol | ND | ND | 0.016703
108-86-1 | Bromobenzene | ND | ND | 0.0065316
106-97-8 | Butane | ND | ND | 0.053191
106-98-9 | 1-Butene | ND | ND | 0.046684
590-18-1 | cis-Butene | ND | ND | 0.046692
624-64-6 | trans-Butene | ND | ND | 0.046692
107-00-6 | 1-Butyne | ND | ND | 0.045003
503-17-3 | 2-Butyne | ND | ND | 0.045003
7440-70-2 | Calcium | 1.3765e-05 | 0.0002178 | --
7440-44-0 | Elemental carbon | 0.00018417 | 0.0029141 | --
7440-44-0 | Organic carbon | 7.9312e-05 | 0.0012549 | --
7440-44-0 | Total carbon | 0.00026348 | 0.004169 | --
39638-32-9 | bis(2-Chloroisopropyl)ether | ND | ND | 0.016703
59-50-7 | 4-Chloro-3-methylphenol | ND | ND | 0.016703
124-48-1 | Dibromochloromethane | ND | ND | 0.0086615
156-59-2 | cis-1,2-Dichloroethene | ND | ND | 0.0040327
156-60-5 | trans-1,2-Dichloroethene | ND | ND | 0.0040352
10061-01-5 | cis-1,3-Dichloropropene | ND | ND | 0.0046164
84-66-2 | Diethylphthalate | ND | ND | 0.016703
5779-94-2 | 2,5-Dimethylbenzaldehyde | ND | ND | 0.0072347
117-84-0 | Di-n-octylphthalate | ND | ND | 0.016703
74-84-0 | Ethane | ND | ND | 0.025018
141-78-6 | Ethyl acetate | ND | ND | 0.0036654
97-63-2 | Ethyl methacrylate | ND | ND | 0.0047482
622-96-8 | 4-Ethyltoluene | ND | ND | 0.0049999
142-82-5 | n-Heptane | ND | ND | 0.0041683
66-25-1 | Hexaldehyde | ND | ND | 0.0072347
591-78-6 | 2-Hexanone | ND | ND | 0.00416
2691-41-0 | HMX | ND | ND | 0.0015679
10035-10-6 | Hydrogen bromide | ND | ND | 0.051909
75-28-5 | Isobutane | ND | ND | 0.048356
115-11-7 | Isobutylene | ND | ND | 0.046675
590-86-3 | Isovaleraldehyde | ND | ND | 0.0072347
7439-95-4 | Magnesium | 9.3627e-06 | 0.00014814 | --
78-93-3 | Methyl ethyl ketone | ND | ND | 0.0029952
98-83-9 | alpha-Methylstyrene | ND | ND | 0.0049163
479-45-8 | Methyl-2,4,6-trinitrophenylnitramine | 4.2809e-05 | 0.00067736 | --
88-74-7 | 2-Nitroaniline | ND | ND | 0.016703
99-09-2 | 3-Nitroaniline | ND | ND | 0.016703
88-72-2 | 2-Nitrotoluene | ND | ND | 0.00064674
99-08-1 | 3-Nitrotoluene | ND | ND | 0.00064674
99-99-0 | 4-Nitrotoluene | ND | ND | 0.00064674
111-65-9 | Octane | ND | ND | 0.004752
109-66-0 | Pentane | ND | ND | 0.060029
14797-73-0 | Perchlorate | ND | ND | 0.071356
7664-38-2 | Phosphoric acid | ND | ND | 0.056806
74-98-6 | Propane | ND | ND | 0.036691
1070-71-9 | Propiolonitrile | 7.2338e-08 | 1.1446e-06 | --
74-99-7 | Propyne | ND | ND | 0.03333
121-82-4 | RDX | ND | ND | 0.00064674
1334-78-7 | o,m,p-Tolualdehyde | ND | ND | 0.021547
25323-89-1 | Trichloroethene | ND | ND | 0.0049662
108-67-8 | 1,3,5-Trimethylbenzene | ND | ND | 0.004992
99-35-4 | 1,3,5-Trinitrobenzene | ND | ND | 0.00064674
118-96-7 | 2,4,6-Trinitrotoluene | 6.689e-08 | 1.0584e-06 | --
110-62-3 | Valeraldehyde | ND | ND | 0.0072347

## Final EF Sum
Summary of CO2, Criteria Pollutant, TSP, Toxic Chemical, and Hazardous Air Pollutant Emission Factors
N278 - Fuse, Mechanical Time and Super Quick, M564
CAS # | Pollutant (Official [AP-42] Notation) | Pollutant (Test Notation) | Emission Factor |  | HAP | Toxic | Detection Limit Based Concentration (mg/m3) | RPD
|  |  | lb/item | lb/lb NEW
Carbon Dioxide, Criteria Pollutants, and Total Suspended Paticulates
124-38-9 | Carbon dioxide | CO2 | 0.052321 | 0.82786 | No | No | -- | -14.54%
630-08-0 | Carbon monoxide | CO | 0.00086572 | 0.013698 | No | No | -- | -11.72%
7439-92-1 | Lead | Lead | 0.00050992 | 0.0080683 | Yes | Yes | -- | -47.1%
74-82-8 | Methane | Methane | 1.0927e-05 | 0.0001729 | No | No | -- | -8.696%
-- | Oxides of nitrogen | NOx | 0.00083209 | 0.013166 | No | No | -- | 12.5%
-- | PM-2.5 | PM2.5 | 0.0043099 | 0.068194 | No | No | -- | -36.4%
-- | PM-10 | PM10 | 0.0078852 | 0.12477 | No | No | -- | -35.98%
7446-09-5 | Sulfur dioxide | SO2 | ND | ND | No | No | 0.26624 | ND
12789-66-1 | Total suspended particulate | TSP | 0.0088494 | 0.14002 | No | No | -- | -30.31%
Toxic Chemicals and Hazardous Air Pollutants
83-32-9 | Acenaphthene | Acenaphthene | ND | ND | Yes | No | 0.016703 | ND | svoc
208-96-8 | Acenaphthylene | Acenaphthylene | 2.8101e-08 | 4.4464e-07 | Yes | No | -- | 31.52% | pah
75-07-0 | Acetaldehyde | Acetaldehyde | 1.2983e-06 | 2.0543e-05 | Yes | Yes | -- | -27.96%
75-05-8 | Acetonitrile | Acetonitrile | 2.8266e-06 | 4.4725e-05 | Yes | Yes | -- | 0%
107-02-8 | Acrolein | Acrolein | ND | ND | Yes | Yes | 0.0072347 | ND | ald
107-13-1 | Acrylonitrile | Acrylonitrile | 4.05e-06 | 6.4082e-05 | Yes | Yes | -- | -9.396%
107-05-1 | Allyl chloride | 3-Chloropropene | ND | ND | Yes | Yes | 0.0031836 | ND
7429-90-5 | Aluminum | Aluminum | 0.00067164 | 0.010627 | No | Yes | -- | -28.85%
7664-41-7 | Ammonia | NH3 | 6.5243e-06 | 0.00010323 | No | Yes | -- | -82.35%
120-12-7 | Anthracene | Anthracene | 3.8739e-09 | 6.1296e-08 | Yes | Yes | -- | 15.62% | pah
7440-36-0 | Antimony | Antimony | 4.9912e-05 | 0.00078975 | Yes | Yes | -- | -59.44%
7440-38-2 | Arsenic | Arsenic | 1.3385e-07 | 2.1179e-06 | Yes | Yes | -- | -41.04%
7440-39-3 | Barium | Barium | 8.9259e-05 | 0.0014123 | No | Yes | -- | -50.72%
71-43-2 | Benzene | Benzene | 9.7253e-07 | 1.5388e-05 | Yes | Yes | -- | -15.38%
56-55-3 | Benzo[a]anthracene | Benzo(a)anthracene | 1.7777e-09 | 2.8128e-08 | Yes | Yes | -- | 55.62% | pah
205-99-2 | Benzo[b]fluoranthene | Benzo(b)fluoranthene | 1.1169e-09 | 1.7673e-08 | Yes | Yes | -- | 93.21% | pah
207-08-9 | Benzo[k]fluoranthene | Benzo(k)fluoranthene | 1.9371e-09 | 3.0651e-08 | Yes | Yes | -- | 43.89% | pah
191-24-2 | Benzo[g,h,i]perylene | Benzo(g,h,i)perylene | ND | ND | Yes | Yes | 0.016703 | ND | svoc
50-32-8 | Benzo[a]pyrene | Benzo(a)pyrene | ND | ND | Yes | Yes | 0.016703 | ND | svoc
192-97-2 | Benzo[e]pyrene | Benzo(e)pyrene | 1.3674e-09 | 2.1636e-08 | Yes | No | -- | 45.86%
7440-41-7 | Beryllium | Beryllium | ND | ND | Yes | Yes | 0.00048995 | ND
75-25-2 | Bromoform | Bromoform | ND | ND | Yes | Yes | 0.010514 | ND
74-83-9 | Bromomethane | Bromomethane | ND | ND | Yes | Yes | 0.0039495 | ND
101-55-3 | 4-Bromophenylphenylether | 4-bromophenyl-phenylether | ND | ND | Yes | Yes | 0.016703 | ND
106-99-0 | 1,3-Butadiene | 1,3-Butadiene | ND | ND | Yes | Yes | 0.045003 | ND | hydrocarbons
75-65-0 | t-Butyl alcohol | tert-Butyl Alcohol | ND | ND | Yes | Yes | 0.0030834 | ND
85-68-7 | Butylbenzylphthalate | Butylbenzylphthalate | ND | ND | Yes | No | 0.016703 | ND
123-72-8 | Butyraldehyde | Butyraldehyde | ND | ND | No | Yes | 0.0072347 | ND
7440-43-9 | Cadmium | Cadmium | 8.1644e-07 | 1.2918e-05 | Yes | Yes | -- | -17.47%
75-15-0 | Carbon disulfide | Carbon Disulfide | 1.0705e-07 | 1.6938e-06 | Yes | Yes | -- | -120%
56-23-5 | Carbon tetrachloride | Carbontetrachloride | ND | ND | Yes | Yes | 0.0064064 | ND
106-47-8 | 4-Chloroaniline | 4-chloroaniline | ND | ND | No | Yes | 0.016703 | ND
108-90-7 | Chlorobenzene | Chlorobenzene | ND | ND | Yes | Yes | 0.0047008 | ND
75-45-6 | Chlorodifluoromethane | Chlorodifluoromethane | ND | ND | No | Yes | 0.0035972 | ND
75-00-3 | Chloroethane | Chloroethane | ND | ND | Yes | Yes | 0.002684 | ND
111-91-1 | bis(2-Chloroethoxy)methane | Bis(2-chloroethoxy)methane | ND | ND | No | Yes | 0.016703 | ND
111-44-4 | bis(2-Chloroethyl)ether | Bis(2-chloroethyl)ether | ND | ND | Yes | Yes | 0.016703 | ND
67-66-3 | Chloroform | Chloroform | ND | ND | Yes | Yes | 0.0049504 | ND
74-87-3 | Chloromethane | Chloromethane | 7.1544e-08 | 1.132e-06 | Yes | Yes | -- | 120%
91-58-7 | 2-Chloronaphthalene | 2-chloronaphthalene | ND | ND | Yes | No | 0.016703 | ND
95-57-8 | 2-Chlorophenol | 2-chlorophenol | ND | ND | No | Yes | 0.016703 | ND
7005-72-3 | 4-Chlorophenyl-phenylether | 4-chlorophenyl-phenylether | ND | ND | Yes | No | 0.016703 | ND
7440-47-3 | Chromium | Chromium | 1.2065e-06 | 1.909e-05 | Yes | Yes | -- | -9.597%
18540-29-9 | Hexavalent chromium | Hexavalent Chromium | ND | ND | Yes | Yes | 0.00055827 | ND
218-01-9 | Chrysene | Chrysene | 3.3039e-09 | 5.2277e-08 | Yes | Yes | -- | -7.752% | pah
7440-48-4 | Cobalt | Cobalt | 2.5432e-07 | 4.0241e-06 | Yes | Yes | -- | -53.64%
7440-50-8 | Copper | Copper | 0.00029835 | 0.0047207 | No | Yes | -- | -45.17%
106-44-5 | p-Cresol | 4-methylphenol | ND | ND | Yes | Yes | 0.016703 | ND
4170-30-3 | Crotonaldehyde | Crotonaldehyde | ND | ND | No | Yes | 0.0072347 | ND
98-82-8 | Cumene | Cumene | ND | ND | Yes | Yes | 0.0049999 | ND
57-12-5 | Particulate cyanide | Particulate Cyanide | ND | ND | Yes | Yes | 0.012732 | ND
53-70-3 | Dibenz[a,h]anthracene | Dibenz(a,h)anthracene | ND | ND | Yes | Yes | 1.6703e-05 | ND | pah
132-64-9 | Dibenzofuran | Dibenzofuran | ND | ND | Yes | Yes | 0.016703 | ND
106-93-4 | 1,2-Dibromoethane | 1,2-Dibromoethane | ND | ND | Yes | Yes | 0.0078208 | ND
84-74-2 | Dibutyl phthalate | Di-n-butylphthalate | ND | ND | Yes | Yes | 0.016703 | ND | svoc
95-50-1 | 1,2-Dichlorobenzene | 1,2-Dichlorobenzene | ND | ND | No | Yes | 0.0061152 | ND | voc
541-73-1 | 1,3-Dichlorobenzene | 1,3-Dichlorobenzene | ND | ND | No | Yes | 0.0061152 | ND | voc
106-46-7 | 1,4-Dichlorobenzene | 1,4-dichlorobenzene | ND | ND | Yes | Yes | 0.016703 | ND | svoc
75-27-4 | Dichlorobromomethane | Bromodichloromethane | ND | ND | No | Yes | 0.0068153 | ND
75-71-8 | Dichlorodifluoromethane | Dichlorodifluoromethane | ND | ND | No | Yes | 0.004992 | ND
75-34-3 | 1,1-Dichloroethane | 1,1-Dichloroethane | ND | ND | Yes | Yes | 0.0041184 | ND
107-06-2 | 1,2-Dichloroethane | 1,2-Dichloroethane | ND | ND | Yes | Yes | 0.0041184 | ND
75-43-4 | Dichlorofluoromethane | Dichlorofluoromethane | ND | ND | No | Yes | 0.0042815 | ND
120-83-2 | 2,4-Dichlorophenol | 2,4-dichlorophenol | ND | ND | No | Yes | 0.016703 | ND
78-87-5 | 1,2-Dichloropropane | 1,2-Dichloropropane | ND | ND | Yes | Yes | 0.0047008 | ND
10061-02-6 | trans-1,3-Dichloropropene | trans-1,3-Dichloropropene | ND | ND | No | Yes | 0.0046164 | ND
76-14-2 | Dichlorotetrafluoroethane | Freon 114 | ND | ND | No | Yes | 0.0071107 | ND
105-67-9 | 2,4-Dimethylphenol | 2,4-dimethylphenol | ND | ND | No | Yes | 0.016703 | ND
131-11-3 | Dimethyl phthalate | Dimethylphthalate | ND | ND | Yes | Yes | 0.016703 | ND
99-65-0 | 1,3-Dinitrobenzene | 1,3-Dinitrobenzene | ND | ND | No | Yes | 0.00064674 | ND
534-52-1 | 4,6-Dinitro-2-methylphenol | 4,6-dinitro-2-methylphenol | ND | ND | Yes | Yes | 0.016703 | ND
51-28-5 | 2,4-Dinitrophenol | 2,4-dinitrophenol | ND | ND | Yes | Yes | 0.016703 | ND
121-14-2 | 2,4-Dinitrotoluene | 2,4-Dinitrotoluene | ND | ND | Yes | Yes | 0.00064674 | ND | energetic
606-20-2 | 2,6-Dinitrotoluene | 2,6-Dinitrotoluene | ND | ND | No | Yes | 0.00064674 | ND | energetic
123-91-1 | 1,4-Dioxane | 1,4-Dioxane | ND | ND | Yes | Yes | 0.0036654 | ND
-- | Total dioxin/furan compounds | Total Dixoin/furan compounds | 7.9656e-12 | 1.2604e-10 | Yes | Yes | -- | --
140-88-5 | Ethyl acrylate | Ethyl Acrylate | ND | ND | Yes | Yes | 0.004165 | ND
100-41-4 | Ethylbenzene | Ethylbenzene | 1.5044e-07 | 2.3804e-06 | Yes | Yes | -- | 120%
74-85-1 | Ethylene | Ethylene | 4.5913e-06 | 7.2647e-05 | No | Yes | -- | -48.28%
206-44-0 | Fluoranthene | Fluoranthene | 1.3024e-08 | 2.0608e-07 | Yes | Yes | -- | 15.54% | pah
86-73-7 | Fluorene | Fluorene | 4.9519e-09 | 7.8354e-08 | Yes | No | -- | 7.144% | pah
50-00-0 | Formaldehyde | Formaldehyde | 1.7519e-06 | 2.7721e-05 | Yes | Yes | -- | 14.21%
76-13-1 | Freon 113 | Freon 113 | ND | ND | No | Yes | 0.0078137 | ND
35822-46-9 | 1,2,3,4,6,7,8-Heptachlorodibenzo-p-dioxin | 1,2,3,4,6,7,8-HpCDD | 1.0649e-12 | 1.685e-11 | Yes | Yes | -- | -1.275%
67562-39-4 | 1,2,3,4,6,7,8-Heptachlorodibenzofuran | 1,2,3,4,6,7,8-HpCDF | 1.3902e-13 | 2.1997e-12 | Yes | Yes | -- | 26.7%
55673-89-7 | 1,2,3,4,7,8,9-Heptachlorodibenzofuran | 1234789-HPCDF | 9.7502e-14 | 1.5427e-12 | Yes | Yes | -- | 24.01%
118-74-1 | Hexachlorobenzene | Hexachlorobenzene | ND | ND | Yes | Yes | 0.016703 | ND
87-68-3 | Hexachlorobutadiene | Hexachlorobutadiene | ND | ND | Yes | Yes | 0.010858 | ND | voc
77-47-4 | Hexachlorocyclopentadiene | Hexachlorocyclopentadiene | ND | ND | Yes | Yes | 0.016703 | ND
39227-28-6 | 1,2,3,4,7,8-Hexachlorodibenzo-p-dioxin | 123478-HXCDD | ND | ND | Yes | Yes | 1.2482e-09 | ND
57653-85-7 | 1,2,3,6,7,8-Hexachlorodibenzo-p-dioxin | 123678-HXCDD | 1.5323e-13 | 2.4246e-12 | Yes | Yes | -- | 33%
19408-74-3 | 1,2,3,7,8,9-Hexachlorodibenzo-p-dioxin | 123789-HXCDD | 3.081e-14 | 4.875e-13 | Yes | Yes | -- | -9.244%
70648-26-9 | 1,2,3,4,7,8-Hexachlorodibenzofuran | 1,2,3,4,7,8-HxCDF | 3.0513e-13 | 4.8279e-12 | Yes | Yes | -- | 34.91%
57117-44-9 | 1,2,3,6,7,8-Hexachlorodibenzofuran | 1,2,3,6,7,8-HxCDF | 1.3811e-13 | 2.1853e-12 | Yes | Yes | -- | 30.72%
72918-21-9 | 1,2,3,7,8,9-Hexachlorodibenzofuran | 123789-HXCDF | ND | ND | Yes | Yes | 3.9626e-09 | ND
60851-34-5 | 2,3,4,6,7,8-Hexachlorodibenzofuran | 2,3,4,6,7,8-HxCDF | 1.1064e-13 | 1.7506e-12 | Yes | Yes | -- | -99.43%
67-72-1 | Hexachloroethane | Hexachlorethane | ND | ND | Yes | Yes | 0.0098484 | ND | voc
110-54-3 | Hexane | n-Hexane | ND | ND | Yes | Yes | 0.071702 | ND | hydrocarbons
7647-01-0 | Hydrochloric acid | Hydrogen Chloride | ND | ND | Yes | Yes | 0.058765 | ND
74-90-8 | Hydrogen cyanide | Hydrogen Cyanide | 5.6212e-06 | 8.8943e-05 | Yes | Yes | -- | -10.7%
7664-39-3 | Hydrogen fluoride | Hydrogen Fluoride | ND | ND | Yes | Yes | 0.063662 | ND
193-39-5 | Indeno[1,2,3-cd]pyrene | Indeno(1,2,3-cd)pyrene | 3.6468e-10 | 5.7702e-09 | Yes | Yes | -- | 74.26% | pah
78-59-1 | Isophorone | Isophorone | ND | ND | Yes | No | 0.016703 | ND
7439-96-5 | Manganese | Manganese | 2.252e-05 | 0.00035634 | Yes | Yes | -- | -27.69%
96-33-3 | Methyl acrylate | Methyl Acrylate | ND | ND | No | Yes | 0.0035818 | ND
74-95-3 | Methylene bromide | Dibromomethane | ND | ND | No | Yes | 0.0072313 | ND
75-09-2 | Methylene chloride | Methylenechloride | 1.4789e-07 | 2.34e-06 | Yes | Yes | -- | 28.57%
74-88-4 | Methyl iodide | Methyl Iodide | ND | ND | Yes | Yes | 0.0059047 | ND
108-10-1 | Methyl isobutyl ketone | 4-Methyl-2-pentanone | ND | ND | Yes | Yes | 0.00416 | ND
80-62-6 | Methyl methacrylate | Methyl Methacrylate | 6.2208e-07 | 9.843e-06 | Yes | Yes | -- | -18.18%
91-57-6 | 2-Methylnaphthalene | 2-Methylnaphthalene | ND | ND | Yes | No | 0.016703 | ND
95-48-7 | 2-Methylphenol | 2-methylphenol | ND | ND | Yes | Yes | 0.016703 | ND
1634-04-4 | Methyl tert-butyl ether | Methyl t-Butyl Ether | ND | ND | Yes | Yes | 0.003667 | ND
91-20-3 | Naphthalene | Naphthalene | 3.2786e-08 | 5.1876e-07 | Yes | Yes | -- | 6.041% | pah
7440-02-0 | Nickel | Nickel | 1.501e-06 | 2.3749e-05 | Yes | Yes | -- | -21.77%
7697-37-2 | Nitric acid | Nitric Acid | 1.7927e-06 | 2.8366e-05 | No | Yes | -- | 76.61%
100-01-6 | 4-Nitroaniline | 4-nitroaniline | ND | ND | No | Yes | 0.016703 | ND
98-95-3 | Nitrobenzene | Nitrobenzene | ND | ND | Yes | Yes | 0.00064674 | ND | energetic
55-63-0 | Nitroglycerin | Nitroglycerine | ND | ND | No | Yes | 0.00064674 | ND
88-75-5 | 2-Nitrophenol | 2-nitrophenol | ND | ND | No | Yes | 0.016703 | ND
100-02-7 | 4-Nitrophenol | 4-nitrophenol | ND | ND | Yes | Yes | 0.016703 | ND
62-75-9 | n-Nitrosodimethylamine | N-nitrosodimethylamine | ND | ND | Yes | Yes | 0.016703 | ND
86-30-6 | n-Nitrosodiphenylamine | N-nitrosodiphenylamine(1) | ND | ND | Yes | Yes | 0.016703 | ND
621-64-7 | n-Nitroso-di-n-propylamine | N-nitroso-di-n-propylamine | ND | ND | No | Yes | 0.016703 | ND
3268-87-9 | 1,2,3,4,6,7,8,9-Octachlorodibenzo-p-dioxin | OCDD | 5.6717e-12 | 8.9743e-11 | Yes | Yes | -- | -28.35%
40321-76-4 | 1,2,3,7,8-Pentachlorodibenzo-p-dioxin | 12378-PECDD | ND | ND | Yes | Yes | 2.9323e-09 | ND
57117-41-6 | 1,2,3,7,8-Pentachlorodibenzofuran | 12378-PECDF | 1.0755e-13 | 1.7018e-12 | Yes | Yes | -- | -56.88%
57117-31-4 | 2,3,4,7,8-Pentachlorodibenzofuran | 23478-PECDF | 1.4694e-13 | 2.325e-12 | Yes | Yes | -- | 34.65%
87-86-5 | Pentachlorophenol | Pentachlorophenol | ND | ND | Yes | Yes | 0.016703 | ND
85-01-8 | Phenanthrene | Phenanthrene | 3.0781e-08 | 4.8705e-07 | Yes | Yes | -- | 14.11% | pah
108-95-2 | Phenol | Phenol | ND | ND | Yes | Yes | 0.016703 | ND
123-38-6 | Propionaldehyde | Proprionaldehyde | ND | ND | Yes | Yes | 0.0072347 | ND
115-07-1 | Propylene | Propylene | ND | ND | No | Yes | 0.035011 | ND | hydrocarbons
129-00-0 | Pyrene | Pyrene | 1.362e-08 | 2.1551e-07 | Yes | No | -- | 11.65% | pah
7782-49-2 | Selenium | Selenium | ND | ND | Yes | Yes | 0.00048995 | ND
7440-22-4 | Silver | Silver | 1.2046e-07 | 1.906e-06 | No | Yes | -- | -23.3%
100-42-5 | Styrene | Styrene | 1.4649e-07 | 2.3178e-06 | Yes | Yes | -- | -120%
7664-93-9 | Sulfuric acid | Sulfuric Acid | ND | ND | No | Yes | 0.20568 | ND
1746-01-6 | 2,3,7,8-Tetrachlorodibenzo-p-dioxin | 2378-TCDD | ND | ND | Yes | Yes | 2.7936e-09 | ND
51207-31-9 | 2,3,7,8-Tetrachlorodibenzofuran | 2,3,7,8-TCDF | ND | ND | Yes | Yes | 9.3091e-10 | ND
630-20-6 | 1,1,1,2-Tetrachloroethane | 1,1,1,2-Tetrachloroethane | ND | ND | No | Yes | 0.0069826 | ND
79-34-5 | 1,1,2,2-Tetrachloroethane | 1,1,2,2-Tetrachloroethane | ND | ND | Yes | Yes | 0.0069888 | ND
127-18-4 | Tetrachloroethylene | Tetrachloroethene | ND | ND | Yes | Yes | 0.0068985 | ND
7440-28-0 | Thallium | Thallium | 9.3692e-08 | 1.4825e-06 | No | Yes | -- | -29.64%
108-88-3 | Toluene | Toluene | 2.0796e-07 | 3.2905e-06 | Yes | Yes | -- | 0%
120-82-1 | 1,2,4-Trichlorobenzene | 1,2,4-Trichlorobenzene | ND | ND | Yes | Yes | 0.0075296 | ND | voc
71-55-6 | 1,1,1-Trichloroethane | 1,1,1-Trichloroethane | ND | ND | Yes | Yes | 0.0055499 | ND
79-00-5 | 1,1,2-Trichloroethane | 1,1,2-Trichloroethane | ND | ND | Yes | Yes | 0.0055328 | ND
75-69-4 | Trichlorofluoromethane | Trichloroflouromethane | ND | ND | No | Yes | 0.0057146 | ND
95-95-4 | 2,4,5-Trichlorophenol | 2,4,5-trichlorophenol | ND | ND | Yes | Yes | 0.016703 | ND
88-06-2 | 2,4,6-Trichlorophenol | 2,4,6-trichlorophenol | ND | ND | Yes | Yes | 0.016703 | ND
96-18-4 | 1,2,3-Trichloropropane | 1,2,3-Trichloropropane | ND | ND | No | Yes | 0.0061331 | ND
95-63-6 | 1,2,4-Trimethylbenzene | 1,2,4-Trimethylbenzene | ND | ND | No | Yes | 0.004992 | ND
540-84-1 | 2,2,4-Trimethylpentane | Isooctane | ND | ND | Yes | No | 0.004752 | ND
7440-62-2 | Vanadium | Vanadium | 9.3692e-08 | 1.4825e-06 | No | Yes | -- | -29.64%
108-05-4 | Vinyl acetate | Vinyl Acetate | ND | ND | Yes | Yes | 0.0035813 | ND
75-01-4 | Vinyl chloride | Vinyl Chloride | ND | ND | Yes | Yes | 0.0026 | ND
75-35-4 | Vinylidene chloride | 1,1-Dichlorethene | ND | ND | Yes | Yes | 0.0040327 | ND
106-42-3, 108-38-3 | m-Xylene, p-Xylene | m&p-Xylene | ND | ND | Yes | Yes | 0.0044096 | ND
95-47-6 | o-Xylene | o-Xylene | ND | ND | Yes | Yes | 0.0044096 | ND
7440-66-6 | Zinc | Zinc | 0.00017053 | 0.0026983 | No | Yes | -- | -26.65%
Other Pollutants
67-64-1 | Acetone | Acetone | 8.8315e-07 | 1.3974e-05 | No | No | -- | 35.22% | aldehyde
74-86-2 | Acetylene | Acetylene | 2.1607e-06 | 3.4189e-05 | No | No | -- | -44.9%
35572-78-2 | 2-Amino-4,6-dinitrotoluene | 2-Amino-4,6-Dinitrotoluene | ND | ND | No | No | 0.00064674 | ND
19406-51-0 | 4-Amino-2,6-dinitrotoluene | 4-Amino-2,6-Dinitrotoluene | ND | ND | No | No | 0.00064674 | ND
100-52-7 | Benzaldehyde | Benzaldehyde | ND | ND | No | No | 0.0072347 | ND
97-02-9 | Benzenamine, 2,4-dinitro- | Benzenamine, 2,4-dinitro- | 2.8487e-07 | 4.5074e-06 | No | No | -- | 39.18%
489-98-5 | Benzenamine, 2,4,6-trinitro- | Benzenamine, 2,4,6-trinitro- | 1.6413e-06 | 2.597e-05 | No | No | -- | 116.1%
100-51-6 | Benzyl alcohol | Benzyl alcohol | ND | ND | No | No | 0.016703 | ND
108-86-1 | Bromobenzene | Bromobenzene | ND | ND | No | No | 0.0065316 | ND
106-97-8 | Butane | Butane | ND | ND | No | No | 0.053191 | ND
106-98-9 | 1-Butene | 1-Butene | ND | ND | No | No | 0.046684 | ND
590-18-1 | cis-Butene | cis-butene | ND | ND | No | No | 0.046692 | ND
624-64-6 | trans-Butene | trans-Butene | ND | ND | No | No | 0.046692 | ND
107-00-6 | 1-Butyne | 1-Butyne | ND | ND | No | No | 0.045003 | ND
503-17-3 | 2-Butyne | 2-Butyne | ND | ND | No | No | 0.045003 | ND
7440-70-2 | Calcium | Calcium | 1.3765e-05 | 0.0002178 | No | No | -- | -8.739%
7440-44-0 | Elemental carbon | Elemental Carbon | 0.00018417 | 0.0029141 | No | No | -- | 29.4%
7440-44-0 | Organic carbon | Organic Carbon | 7.9312e-05 | 0.0012549 | No | No | -- | 9.933%
7440-44-0 | Total carbon | Total Carbon | 0.00026348 | 0.004169 | No | No | -- | --
39638-32-9 | bis(2-Chloroisopropyl)ether | Bis(2-chloroisopropyl)ether | ND | ND | No | No | 0.016703 | ND
59-50-7 | 4-Chloro-3-methylphenol | 4-chloro-3-methylphenol | ND | ND | No | No | 0.016703 | ND
124-48-1 | Dibromochloromethane | Dibromochloromethane | ND | ND | No | No | 0.0086615 | ND
156-59-2 | cis-1,2-Dichloroethene | cis-1,2-Dichloroethene | ND | ND | No | No | 0.0040327 | ND
156-60-5 | trans-1,2-Dichloroethene | trans-1,2,-Dichloroethene | ND | ND | No | No | 0.0040352 | ND
10061-01-5 | cis-1,3-Dichloropropene | cis-1,3-Dichloropropene | ND | ND | No | No | 0.0046164 | ND
84-66-2 | Diethylphthalate | Diethylphthalate | ND | ND | No | No | 0.016703 | ND
5779-94-2 | 2,5-Dimethylbenzaldehyde | 2,5-Dimethylbenzaldehyde | ND | ND | No | No | 0.0072347 | ND
117-84-0 | Di-n-octylphthalate | Di-n-octylphthalate | ND | ND | No | No | 0.016703 | ND
74-84-0 | Ethane | Ethane | ND | ND | No | No | 0.025018 | ND
141-78-6 | Ethyl acetate | Ethyl Acetate | ND | ND | No | No | 0.0036654 | ND
97-63-2 | Ethyl methacrylate | Ethyl Methacrylate | ND | ND | No | No | 0.0047482 | ND
622-96-8 | 4-Ethyltoluene | 4-Ethyltoluene | ND | ND | No | No | 0.0049999 | ND
142-82-5 | n-Heptane | Heptane | ND | ND | No | No | 0.0041683 | ND
66-25-1 | Hexaldehyde | Hexaldehyde | ND | ND | No | No | 0.0072347 | ND
591-78-6 | 2-Hexanone | 2-Hexanone | ND | ND | No | No | 0.00416 | ND
2691-41-0 | HMX | HMX | ND | ND | No | No | 0.0015679 | ND
10035-10-6 | Hydrogen bromide | Hydrogen Bromide | ND | ND | No | No | 0.051909 | ND
75-28-5 | Isobutane | Isobutane | ND | ND | No | No | 0.048356 | ND
115-11-7 | Isobutylene | Isobutylene | ND | ND | No | No | 0.046675 | ND
590-86-3 | Isovaleraldehyde | Isovaleraldehyde | ND | ND | No | No | 0.0072347 | ND
7439-95-4 | Magnesium | Magnesium | 9.3627e-06 | 0.00014814 | No | No | -- | 3.224%
78-93-3 | Methyl ethyl ketone | 2-Butanone | ND | ND | No | No | 0.0029952 | ND
98-83-9 | alpha-Methylstyrene | Alpha Methyl Styrene | ND | ND | No | No | 0.0049163 | ND
479-45-8 | Methyl-2,4,6-trinitrophenylnitramine | Tetryl | 4.2809e-05 | 0.00067736 | No | No | -- | ND
88-74-7 | 2-Nitroaniline | 2-nitroaniline | ND | ND | No | No | 0.016703 | ND
99-09-2 | 3-Nitroaniline | 3-nitroaniline | ND | ND | No | No | 0.016703 | ND
88-72-2 | 2-Nitrotoluene | 2-Nitrotoluene | ND | ND | No | No | 0.00064674 | ND
99-08-1 | 3-Nitrotoluene | 3-Nitrotoluene | ND | ND | No | No | 0.00064674 | ND
99-99-0 | 4-Nitrotoluene | 4-Nitrotoluene | ND | ND | No | No | 0.00064674 | ND
111-65-9 | Octane | Octane | ND | ND | No | No | 0.004752 | ND
109-66-0 | Pentane | n-Pentane | ND | ND | No | No | 0.060029 | ND | hydrocarbons
14797-73-0 | Perchlorate | Perchlorate | ND | ND | No | No | 0.071356 | --
7664-38-2 | Phosphoric acid | Phosphoric Acid | ND | ND | No | No | 0.056806 | ND
74-98-6 | Propane | Propane | ND | ND | No | No | 0.036691 | ND
1070-71-9 | Propiolonitrile | Propiolonitrile | 7.2338e-08 | 1.1446e-06 | No | No | -- | 120%
74-99-7 | Propyne | Propyne | ND | ND | No | No | 0.03333 | ND
121-82-4 | RDX | RDX | ND | ND | No | No | 0.00064674 | ND
1334-78-7 | o,m,p-Tolualdehyde | o,m,p-Tolualdehyde | ND | ND | No | No | 0.021547 | ND
25323-89-1 | Trichloroethene | Trichloroethene | ND | ND | No | No | 0.0049662 | ND
108-67-8 | 1,3,5-Trimethylbenzene | 1,3,5-Trimethylbenzene | ND | ND | No | No | 0.004992 | ND
99-35-4 | 1,3,5-Trinitrobenzene | 1,3,5-Trinitrobenzene | ND | ND | No | No | 0.00064674 | ND
118-96-7 | 2,4,6-Trinitrotoluene | 2,4,6-Trinitrotoluene | 6.689e-08 | 1.0584e-06 | No | No | -- | ND
110-62-3 | Valeraldehyde | Valeraldehyde | ND | ND | No | No | 0.0072347 | ND
NOTE: lb/lb NEW factors may be slightly different for the same lb/item value due to rounding.
NOTE: Green shading indicates a compound that was sampled using two methods. In such instances, the emission factor reported in AP-42 was calculated using the more accurate test method, as indicated by the shading.
NOTE: Yellow shading indicates that a test or analytical method was selected that would not typically be chosen for the compound.
NOTE: Blue shading indicates poor precision. These compounds had a relative percent difference greater than 100% within a test.
NOTE: Orange shading indicates Tentatively Identified Compounds (TICs).
NOTE: Purple shading indicate compounds present in the lab blank at levels between 20 and 50 % of test values.
NOTE: Pink shading indicates a compound that was excluded from AP-42 due to its presence in the lab blank at levels greater than 50% of test levels.
NOTE: Teal shading indicate the holding time allowance was exceeded prior to analysis. Compounds will be downgraded in AP-42.
NOTE: Gray shading indicates that the test notation for this compound differs from that used in other tests. Name from the "renamed compounds" list was adopted.
Note on F10: Kaobrian: lead compounds
Note on F18: Kaobrian: POM
Note on F19: Kaobrian: POM
Note on F27: Kaobrian: POM
Note on F28: Kaobrian: "antimony compounds"
Note on F29: Kaobrian: Arsenic Compounds
Note on F32: Kaobrian: POM
Note on F33: Kaobrian: POM
Note on F34: Kaobrian: POM
Note on F35: Kaobrian: POM
Note on F36: Kaobrian: POM
Note on F37: Kaobrian: POM
Note on F38: Kaobrian: Beryllium Compounds
Note on F41: Kaobrian: POM
Note on F44: Kaobrian: POM
Note on F46: Kaobrian: cadmium compounds
Note on F57: Kaobrian: POM
Note on F59: Kaobrian: POM
Note on F60: Kaobrian: Chromium compounds
Note on F61: Kaobrian: Chromium Compounds
Note on F62: Kaobrian: POM
Note on F63: Kaobrian: cobalt compounds
Note on F68: Kaobrian: cyanide compounds
Note on F69: Kaobrian: POM
Note on F97: Kaobrian: POM
Note on F98: Kaobrian: POM
Note on F117: Kaobrian: cyanide compounds
Note on F119: Kaobrian: POM
Note on F121: Kaobrian: manganese compounds
Note on F128: Kaobrian: POM
Note on F132: Kaobrian: Nickel compounds
Note on F140: Kaobrian: POM
Note on F147: Kaobrian: POM
Note on F151: Kaobrian: POM
Note on F152: Kaobrian: Selenium Compounds
Note on F156: Kaobrian: POM
Note on G41: Kaobrian: polybrominated biphenyl
Note on G58: Kaobrian: chlorophenol
Note on G61: Kaobrian: Chromium Compounds

## EF SUM with duplicates
Summary of CO2, Criteria Pollutant, TSP, Toxic Chemical, and Hazardous Air Pollutant Emission Factors
N278 - Fuse, Mechanical Time and Super Quick, M564
CAS # | Pollutant (Official [AP-42] Notation) | Pollutant (Test Notation) | Emission Factor |  | HAP | Toxic | Detection Limit Based Concentration (mg/m3) | RPD
|  |  | lb/item | lb/lb NEW
Carbon Dioxide, Criteria Pollutants, and Total Suspended Paticulates
124-38-9 | Carbon dioxide | CO2 | 0.052321 | 0.82786 | No | No | -- | -14.54%
630-08-0 | Carbon monoxide | CO | 0.00086572 | 0.013698 | No | No | -- | -11.72%
7439-92-1 | Lead | Lead | 0.00050992 | 0.0080683 | Yes | Yes | -- | -47.1%
74-82-8 | Methane | Methane | 1.0927e-05 | 0.0001729 | No | No | -- | -8.696%
-- | Oxides of nitrogen | NOx | 0.00083209 | 0.013166 | No | No | -- | 12.5%
-- | PM-2.5 | PM2.5 | 0.0043099 | 0.068194 | No | No | -- | -36.4%
-- | PM-10 | PM10 | 0.0078852 | 0.12477 | No | No | -- | -35.98%
7446-09-5 | Sulfur dioxide | SO2 | ND | ND | No | No | 0.26624 | ND
12789-66-1 | Total suspended particulate | TSP | 0.0088494 | 0.14002 | No | No | -- | -30.31%
Toxic Chemicals and Hazardous Air Pollutants
83-32-9 | Acenaphthene | Acenaphthene | ND | ND | Yes | No | 0.016703 | ND | svoc
83-32-9 | Acenaphthene | Acenaphthene | 1.9599e-09 | 3.1011e-08 | Yes | No | -- | 41.04% | pah
208-96-8 | Acenaphthylene | Acenaphthylene | ND | ND | Yes | No | 0.016703 | ND | svoc
208-96-8 | Acenaphthylene | Acenaphthylene | 2.8101e-08 | 4.4464e-07 | Yes | No | -- | 31.52% | pah
75-07-0 | Acetaldehyde | Acetaldehyde | 1.2983e-06 | 2.0543e-05 | Yes | Yes | -- | -27.96%
75-05-8 | Acetonitrile | Acetonitrile | 2.8266e-06 | 4.4725e-05 | Yes | Yes | -- | 0%
107-02-8 | Acrolein | Acrolein | ND | ND | Yes | Yes | 0.0072347 | ND | ald
107-02-8 | Acrolein | Acrolein | 9.4976e-07 | 1.5028e-05 | Yes | Yes | -- | -26.67% | voc
107-13-1 | Acrylonitrile | Acrylonitrile | 4.05e-06 | 6.4082e-05 | Yes | Yes | -- | -9.396%
107-05-1 | Allyl chloride | 3-Chloropropene | ND | ND | Yes | Yes | 0.0031836 | ND
7429-90-5 | Aluminum | Aluminum | 0.00067164 | 0.010627 | No | Yes | -- | -28.85%
7664-41-7 | Ammonia | NH3 | 6.5243e-06 | 0.00010323 | No | Yes | -- | -82.35%
120-12-7 | Anthracene | Anthracene | ND | ND | Yes | Yes | 0.016703 | ND | svoc
120-12-7 | Anthracene | Anthracene | 3.8739e-09 | 6.1296e-08 | Yes | Yes | -- | 15.62% | pah
7440-36-0 | Antimony | Antimony | 4.9912e-05 | 0.00078975 | Yes | Yes | -- | -59.44%
7440-38-2 | Arsenic | Arsenic | 1.3385e-07 | 2.1179e-06 | Yes | Yes | -- | -41.04%
7440-39-3 | Barium | Barium | 8.9259e-05 | 0.0014123 | No | Yes | -- | -50.72%
71-43-2 | Benzene | Benzene | 9.7253e-07 | 1.5388e-05 | Yes | Yes | -- | -15.38%
56-55-3 | Benzo[a]anthracene | Benzo(a)anthracene | ND | ND | Yes | Yes | 0.016703 | ND | svoc
56-55-3 | Benzo[a]anthracene | Benzo(a)anthracene | 1.7777e-09 | 2.8128e-08 | Yes | Yes | -- | 55.62% | pah
205-99-2 | Benzo[b]fluoranthene | Benzo(b)fluoranthene | ND | ND | Yes | Yes | 0.016703 | ND | svoc
205-99-2 | Benzo[b]fluoranthene | Benzo(b)fluoranthene | 1.1169e-09 | 1.7673e-08 | Yes | Yes | -- | 93.21% | pah
207-08-9 | Benzo[k]fluoranthene | Benzo(k)fluoranthene | ND | ND | Yes | Yes | 0.016703 | ND | svoc
207-08-9 | Benzo[k]fluoranthene | Benzo(k)fluoranthene | 1.9371e-09 | 3.0651e-08 | Yes | Yes | -- | 43.89% | pah
191-24-2 | Benzo[g,h,i]perylene | Benzo(g,h,i)perylene | ND | ND | Yes | Yes | 0.016703 | ND | svoc
191-24-2 | Benzo[g,h,i]perylene | Benzo(g,h,i)perylene | 5.9271e-10 | 9.3783e-09 | Yes | Yes | -- | 122.5% | pah
50-32-8 | Benzo[a]pyrene | Benzo(a)pyrene | ND | ND | Yes | Yes | 0.016703 | ND | svoc
50-32-8 | Benzo[a]pyrene | Benzo(a)pyrene | 7.5232e-10 | 1.1904e-08 | Yes | Yes | -- | 139% | pah
192-97-2 | Benzo[e]pyrene | Benzo(e)pyrene | 1.3674e-09 | 2.1636e-08 | Yes | No | -- | 45.86%
7440-41-7 | Beryllium | Beryllium | ND | ND | Yes | Yes | 0.00048995 | ND
75-25-2 | Bromoform | Bromoform | ND | ND | Yes | Yes | 0.010514 | ND
74-83-9 | Bromomethane | Bromomethane | ND | ND | Yes | Yes | 0.0039495 | ND
101-55-3 | 4-Bromophenylphenylether | 4-bromophenyl-phenylether | ND | ND | Yes | Yes | 0.016703 | ND
106-99-0 | 1,3-Butadiene | 1,3-Butadiene | ND | ND | Yes | Yes | 0.0022464 | ND | voc
106-99-0 | 1,3-Butadiene | 1,3-Butadiene | ND | ND | Yes | Yes | 0.045003 | ND | hydrocarbons
75-65-0 | t-Butyl alcohol | tert-Butyl Alcohol | ND | ND | Yes | Yes | 0.0030834 | ND
85-68-7 | Butylbenzylphthalate | Butylbenzylphthalate | ND | ND | Yes | No | 0.016703 | ND
123-72-8 | Butyraldehyde | Butyraldehyde | ND | ND | No | Yes | 0.0072347 | ND
7440-43-9 | Cadmium | Cadmium | 8.1644e-07 | 1.2918e-05 | Yes | Yes | -- | -17.47%
75-15-0 | Carbon disulfide | Carbon Disulfide | 1.0705e-07 | 1.6938e-06 | Yes | Yes | -- | -120%
56-23-5 | Carbon tetrachloride | Carbontetrachloride | ND | ND | Yes | Yes | 0.0064064 | ND
106-47-8 | 4-Chloroaniline | 4-chloroaniline | ND | ND | No | Yes | 0.016703 | ND
108-90-7 | Chlorobenzene | Chlorobenzene | ND | ND | Yes | Yes | 0.0047008 | ND
75-45-6 | Chlorodifluoromethane | Chlorodifluoromethane | ND | ND | No | Yes | 0.0035972 | ND
75-00-3 | Chloroethane | Chloroethane | ND | ND | Yes | Yes | 0.002684 | ND
111-91-1 | bis(2-Chloroethoxy)methane | Bis(2-chloroethoxy)methane | ND | ND | No | Yes | 0.016703 | ND
111-44-4 | bis(2-Chloroethyl)ether | Bis(2-chloroethyl)ether | ND | ND | Yes | Yes | 0.016703 | ND
67-66-3 | Chloroform | Chloroform | ND | ND | Yes | Yes | 0.0049504 | ND
74-87-3 | Chloromethane | Chloromethane | 7.1544e-08 | 1.132e-06 | Yes | Yes | -- | 120%
91-58-7 | 2-Chloronaphthalene | 2-chloronaphthalene | ND | ND | Yes | No | 0.016703 | ND
95-57-8 | 2-Chlorophenol | 2-chlorophenol | ND | ND | No | Yes | 0.016703 | ND
7005-72-3 | 4-Chlorophenyl-phenylether | 4-chlorophenyl-phenylether | ND | ND | Yes | No | 0.016703 | ND
7440-47-3 | Chromium | Chromium | 1.2065e-06 | 1.909e-05 | Yes | Yes | -- | -9.597%
18540-29-9 | Hexavalent chromium | Hexavalent Chromium | ND | ND | Yes | Yes | 0.00055827 | ND
218-01-9 | Chrysene | Chrysene | ND | ND | Yes | Yes | 0.016703 | ND | svoc
218-01-9 | Chrysene | Chrysene | 3.3039e-09 | 5.2277e-08 | Yes | Yes | -- | -7.752% | pah
7440-48-4 | Cobalt | Cobalt | 2.5432e-07 | 4.0241e-06 | Yes | Yes | -- | -53.64%
7440-50-8 | Copper | Copper | 0.00029835 | 0.0047207 | No | Yes | -- | -45.17%
106-44-5 | p-Cresol | 4-methylphenol | ND | ND | Yes | Yes | 0.016703 | ND
4170-30-3 | Crotonaldehyde | Crotonaldehyde | ND | ND | No | Yes | 0.0072347 | ND
98-82-8 | Cumene | Cumene | ND | ND | Yes | Yes | 0.0049999 | ND
57-12-5 | Particulate cyanide | Particulate Cyanide | ND | ND | Yes | Yes | 0.012732 | ND
53-70-3 | Dibenz[a,h]anthracene | Dibenz(a,h)anthracene | ND | ND | Yes | Yes | 0.016703 | ND | svoc
53-70-3 | Dibenz[a,h]anthracene | Dibenz(a,h)anthracene | ND | ND | Yes | Yes | 1.6703e-05 | ND | pah
132-64-9 | Dibenzofuran | Dibenzofuran | ND | ND | Yes | Yes | 0.016703 | ND
106-93-4 | 1,2-Dibromoethane | 1,2-Dibromoethane | ND | ND | Yes | Yes | 0.0078208 | ND
84-74-2 | Dibutyl phthalate | Di-n-butylphthalate | ND | ND | Yes | Yes | 0.016703 | ND | svoc
95-50-1 | 1,2-Dichlorobenzene | 1,2-Dichlorobenzene | ND | ND | No | Yes | 0.0061152 | ND | voc
95-50-1 | 1,2-Dichlorobenzene | 1,2-dichlorobenzene | ND | ND | No | Yes | 0.016703 | ND | svoc
541-73-1 | 1,3-Dichlorobenzene | 1,3-Dichlorobenzene | ND | ND | No | Yes | 0.0061152 | ND | voc
541-73-1 | 1,3-Dichlorobenzene | 1,3-dichlorobenzene | ND | ND | No | Yes | 0.016703 | ND | svoc
106-46-7 | 1,4-Dichlorobenzene | 1,4-Dichlorobenzene | 2.5436e-07 | 4.0246e-06 | Yes | Yes | -- | 163.6% | voc
106-46-7 | 1,4-Dichlorobenzene | 1,4-dichlorobenzene | ND | ND | Yes | Yes | 0.016703 | ND | svoc
75-27-4 | Dichlorobromomethane | Bromodichloromethane | ND | ND | No | Yes | 0.0068153 | ND
75-71-8 | Dichlorodifluoromethane | Dichlorodifluoromethane | ND | ND | No | Yes | 0.004992 | ND
75-34-3 | 1,1-Dichloroethane | 1,1-Dichloroethane | ND | ND | Yes | Yes | 0.0041184 | ND
107-06-2 | 1,2-Dichloroethane | 1,2-Dichloroethane | ND | ND | Yes | Yes | 0.0041184 | ND
75-43-4 | Dichlorofluoromethane | Dichlorofluoromethane | ND | ND | No | Yes | 0.0042815 | ND
120-83-2 | 2,4-Dichlorophenol | 2,4-dichlorophenol | ND | ND | No | Yes | 0.016703 | ND
78-87-5 | 1,2-Dichloropropane | 1,2-Dichloropropane | ND | ND | Yes | Yes | 0.0047008 | ND
10061-02-6 | trans-1,3-Dichloropropene | trans-1,3-Dichloropropene | ND | ND | No | Yes | 0.0046164 | ND
76-14-2 | Dichlorotetrafluoroethane | Freon 114 | ND | ND | No | Yes | 0.0071107 | ND
105-67-9 | 2,4-Dimethylphenol | 2,4-dimethylphenol | ND | ND | No | Yes | 0.016703 | ND
131-11-3 | Dimethyl phthalate | Dimethylphthalate | ND | ND | Yes | Yes | 0.016703 | ND
99-65-0 | 1,3-Dinitrobenzene | 1,3-Dinitrobenzene | ND | ND | No | Yes | 0.00064674 | ND
534-52-1 | 4,6-Dinitro-2-methylphenol | 4,6-dinitro-2-methylphenol | ND | ND | Yes | Yes | 0.016703 | ND
51-28-5 | 2,4-Dinitrophenol | 2,4-dinitrophenol | ND | ND | Yes | Yes | 0.016703 | ND
121-14-2 | 2,4-Dinitrotoluene | 2,4-dinitrotoluene | ND | ND | Yes | Yes | 0.016703 | ND | svoc
121-14-2 | 2,4-Dinitrotoluene | 2,4-Dinitrotoluene | ND | ND | Yes | Yes | 0.00064674 | ND | energetic
606-20-2 | 2,6-Dinitrotoluene | 2,6-dinitrotoluene | ND | ND | No | Yes | 0.016703 | ND | svoc
606-20-2 | 2,6-Dinitrotoluene | 2,6-Dinitrotoluene | ND | ND | No | Yes | 0.00064674 | ND | energetic
123-91-1 | 1,4-Dioxane | 1,4-Dioxane | ND | ND | Yes | Yes | 0.0036654 | ND
-- | Total dioxin/furan compounds | Total Dixoin/furan compounds | 7.9656e-12 | 1.2604e-10 | Yes | Yes | -- | --
140-88-5 | Ethyl acrylate | Ethyl Acrylate | ND | ND | Yes | Yes | 0.004165 | ND
100-41-4 | Ethylbenzene | Ethylbenzene | 1.5044e-07 | 2.3804e-06 | Yes | Yes | -- | 120%
74-85-1 | Ethylene | Ethylene | 4.5913e-06 | 7.2647e-05 | No | Yes | -- | -48.28%
117-81-7 | bis(2-Ethylhexyl)phthalate | bis(2-Ethylhexyl)phthalate | 9.5689e-07 | 1.5141e-05 | Yes | Yes | -- | -38.92%
206-44-0 | Fluoranthene | Fluoranthene | ND | ND | Yes | Yes | 0.016703 | ND | svoc
206-44-0 | Fluoranthene | Fluoranthene | 1.3024e-08 | 2.0608e-07 | Yes | Yes | -- | 15.54% | pah
86-73-7 | Fluorene | Fluorene | ND | ND | Yes | No | 0.016703 | ND | svoc
86-73-7 | Fluorene | Fluorene | 4.9519e-09 | 7.8354e-08 | Yes | No | -- | 7.144% | pah
50-00-0 | Formaldehyde | Formaldehyde | 1.7519e-06 | 2.7721e-05 | Yes | Yes | -- | 14.21%
76-13-1 | Freon 113 | Freon 113 | ND | ND | No | Yes | 0.0078137 | ND
35822-46-9 | 1,2,3,4,6,7,8-Heptachlorodibenzo-p-dioxin | 1,2,3,4,6,7,8-HpCDD | 1.0649e-12 | 1.685e-11 | Yes | Yes | -- | -1.275%
67562-39-4 | 1,2,3,4,6,7,8-Heptachlorodibenzofuran | 1,2,3,4,6,7,8-HpCDF | 1.3902e-13 | 2.1997e-12 | Yes | Yes | -- | 26.7%
55673-89-7 | 1,2,3,4,7,8,9-Heptachlorodibenzofuran | 1234789-HPCDF | 9.7502e-14 | 1.5427e-12 | Yes | Yes | -- | 24.01%
118-74-1 | Hexachlorobenzene | Hexachlorobenzene | ND | ND | Yes | Yes | 0.016703 | ND
87-68-3 | Hexachlorobutadiene | Hexachlorobutadiene | ND | ND | Yes | Yes | 0.010858 | ND | voc
87-68-3 | Hexachlorobutadiene | Hexachlorobutadiene | ND | ND | Yes | Yes | 0.016703 | ND | svoc
77-47-4 | Hexachlorocyclopentadiene | Hexachlorocyclopentadiene | ND | ND | Yes | Yes | 0.016703 | ND
39227-28-6 | 1,2,3,4,7,8-Hexachlorodibenzo-p-dioxin | 123478-HXCDD | ND | ND | Yes | Yes | 1.2482e-09 | ND
57653-85-7 | 1,2,3,6,7,8-Hexachlorodibenzo-p-dioxin | 123678-HXCDD | 1.5323e-13 | 2.4246e-12 | Yes | Yes | -- | 33%
19408-74-3 | 1,2,3,7,8,9-Hexachlorodibenzo-p-dioxin | 123789-HXCDD | 3.081e-14 | 4.875e-13 | Yes | Yes | -- | -9.244%
70648-26-9 | 1,2,3,4,7,8-Hexachlorodibenzofuran | 1,2,3,4,7,8-HxCDF | 3.0513e-13 | 4.8279e-12 | Yes | Yes | -- | 34.91%
57117-44-9 | 1,2,3,6,7,8-Hexachlorodibenzofuran | 1,2,3,6,7,8-HxCDF | 1.3811e-13 | 2.1853e-12 | Yes | Yes | -- | 30.72%
72918-21-9 | 1,2,3,7,8,9-Hexachlorodibenzofuran | 123789-HXCDF | ND | ND | Yes | Yes | 3.9626e-09 | ND
60851-34-5 | 2,3,4,6,7,8-Hexachlorodibenzofuran | 2,3,4,6,7,8-HxCDF | 1.1064e-13 | 1.7506e-12 | Yes | Yes | -- | -99.43%
67-72-1 | Hexachloroethane | Hexachloroethane | ND | ND | Yes | Yes | 0.016703 | ND | svoc
67-72-1 | Hexachloroethane | Hexachlorethane | ND | ND | Yes | Yes | 0.0098484 | ND | voc
110-54-3 | Hexane | Hexane | ND | ND | Yes | Yes | 0.0035851 | ND | voc
110-54-3 | Hexane | n-Hexane | ND | ND | Yes | Yes | 0.071702 | ND | hydrocarbons
7647-01-0 | Hydrochloric acid | Hydrogen Chloride | ND | ND | Yes | Yes | 0.058765 | ND
74-90-8 | Hydrogen cyanide | Hydrogen Cyanide | 5.6212e-06 | 8.8943e-05 | Yes | Yes | -- | -10.7%
7664-39-3 | Hydrogen fluoride | Hydrogen Fluoride | ND | ND | Yes | Yes | 0.063662 | ND
193-39-5 | Indeno[1,2,3-cd]pyrene | Indeno(1,2,3-cd)pyrene | ND | ND | Yes | Yes | 0.016703 | ND | svoc
193-39-5 | Indeno[1,2,3-cd]pyrene | Indeno(1,2,3-cd)pyrene | 3.6468e-10 | 5.7702e-09 | Yes | Yes | -- | 74.26% | pah
78-59-1 | Isophorone | Isophorone | ND | ND | Yes | No | 0.016703 | ND
7439-96-5 | Manganese | Manganese | 2.252e-05 | 0.00035634 | Yes | Yes | -- | -27.69%
96-33-3 | Methyl acrylate | Methyl Acrylate | ND | ND | No | Yes | 0.0035818 | ND
74-95-3 | Methylene bromide | Dibromomethane | ND | ND | No | Yes | 0.0072313 | ND
75-09-2 | Methylene chloride | Methylenechloride | 1.4789e-07 | 2.34e-06 | Yes | Yes | -- | 28.57%
74-88-4 | Methyl iodide | Methyl Iodide | ND | ND | Yes | Yes | 0.0059047 | ND
108-10-1 | Methyl isobutyl ketone | 4-Methyl-2-pentanone | ND | ND | Yes | Yes | 0.00416 | ND
80-62-6 | Methyl methacrylate | Methyl Methacrylate | 6.2208e-07 | 9.843e-06 | Yes | Yes | -- | -18.18%
91-57-6 | 2-Methylnaphthalene | 2-Methylnaphthalene | ND | ND | Yes | No | 0.016703 | ND
95-48-7 | 2-Methylphenol | 2-methylphenol | ND | ND | Yes | Yes | 0.016703 | ND
1634-04-4 | Methyl tert-butyl ether | Methyl t-Butyl Ether | ND | ND | Yes | Yes | 0.003667 | ND
91-20-3 | Naphthalene | Naphthalene | ND | ND | Yes | Yes | 0.016703 | ND | svoc
91-20-3 | Naphthalene | Naphthalene | 3.2786e-08 | 5.1876e-07 | Yes | Yes | -- | 6.041% | pah
7440-02-0 | Nickel | Nickel | 1.501e-06 | 2.3749e-05 | Yes | Yes | -- | -21.77%
7697-37-2 | Nitric acid | Nitric Acid | 1.7927e-06 | 2.8366e-05 | No | Yes | -- | 76.61%
100-01-6 | 4-Nitroaniline | 4-nitroaniline | ND | ND | No | Yes | 0.016703 | ND
98-95-3 | Nitrobenzene | Nitrobenzene | ND | ND | Yes | Yes | 0.016703 | ND | svoc
98-95-3 | Nitrobenzene | Nitrobenzene | ND | ND | Yes | Yes | 0.00064674 | ND | energetic
55-63-0 | Nitroglycerin | Nitroglycerine | ND | ND | No | Yes | 0.00064674 | ND
88-75-5 | 2-Nitrophenol | 2-nitrophenol | ND | ND | No | Yes | 0.016703 | ND
100-02-7 | 4-Nitrophenol | 4-nitrophenol | ND | ND | Yes | Yes | 0.016703 | ND
62-75-9 | n-Nitrosodimethylamine | N-nitrosodimethylamine | ND | ND | Yes | Yes | 0.016703 | ND
86-30-6 | n-Nitrosodiphenylamine | N-nitrosodiphenylamine(1) | ND | ND | Yes | Yes | 0.016703 | ND
621-64-7 | n-Nitroso-di-n-propylamine | N-nitroso-di-n-propylamine | ND | ND | No | Yes | 0.016703 | ND
3268-87-9 | 1,2,3,4,6,7,8,9-Octachlorodibenzo-p-dioxin | OCDD | 5.6717e-12 | 8.9743e-11 | Yes | Yes | -- | -28.35%
39001-02-0 | 1,2,3,4,6,7,8,9-Octachlorodibenzofuran | OCDF | 4.2863e-13 | 6.7822e-12 | Yes | Yes | -- | -12.91%
40321-76-4 | 1,2,3,7,8-Pentachlorodibenzo-p-dioxin | 12378-PECDD | ND | ND | Yes | Yes | 2.9323e-09 | ND
57117-41-6 | 1,2,3,7,8-Pentachlorodibenzofuran | 12378-PECDF | 1.0755e-13 | 1.7018e-12 | Yes | Yes | -- | -56.88%
57117-31-4 | 2,3,4,7,8-Pentachlorodibenzofuran | 23478-PECDF | 1.4694e-13 | 2.325e-12 | Yes | Yes | -- | 34.65%
87-86-5 | Pentachlorophenol | Pentachlorophenol | ND | ND | Yes | Yes | 0.016703 | ND
85-01-8 | Phenanthrene | Phenanthrene | ND | ND | Yes | Yes | 0.016703 | ND | svoc
85-01-8 | Phenanthrene | Phenanthrene | 3.0781e-08 | 4.8705e-07 | Yes | Yes | -- | 14.11% | pah
108-95-2 | Phenol | Phenol | ND | ND | Yes | Yes | 0.016703 | ND
123-38-6 | Propionaldehyde | Proprionaldehyde | ND | ND | Yes | Yes | 0.0072347 | ND
115-07-1 | Propylene | Propene | 9.0588e-07 | 1.4334e-05 | No | Yes | -- | 17.39% | voc
115-07-1 | Propylene | Propylene | ND | ND | No | Yes | 0.035011 | ND | hydrocarbons
129-00-0 | Pyrene | Pyrene | ND | ND | Yes | No | 0.016703 | ND | svoc
129-00-0 | Pyrene | Pyrene | 1.362e-08 | 2.1551e-07 | Yes | No | -- | 11.65% | pah
7782-49-2 | Selenium | Selenium | ND | ND | Yes | Yes | 0.00048995 | ND
7440-22-4 | Silver | Silver | 1.2046e-07 | 1.906e-06 | No | Yes | -- | -23.3%
100-42-5 | Styrene | Styrene | 1.4649e-07 | 2.3178e-06 | Yes | Yes | -- | -120%
7664-93-9 | Sulfuric acid | Sulfuric Acid | ND | ND | No | Yes | 0.20568 | ND
1746-01-6 | 2,3,7,8-Tetrachlorodibenzo-p-dioxin | 2378-TCDD | ND | ND | Yes | Yes | 2.7936e-09 | ND
51207-31-9 | 2,3,7,8-Tetrachlorodibenzofuran | 2,3,7,8-TCDF | ND | ND | Yes | Yes | 9.3091e-10 | ND
630-20-6 | 1,1,1,2-Tetrachloroethane | 1,1,1,2-Tetrachloroethane | ND | ND | No | Yes | 0.0069826 | ND
79-34-5 | 1,1,2,2-Tetrachloroethane | 1,1,2,2-Tetrachloroethane | ND | ND | Yes | Yes | 0.0069888 | ND
127-18-4 | Tetrachloroethylene | Tetrachloroethene | ND | ND | Yes | Yes | 0.0068985 | ND
7440-28-0 | Thallium | Thallium | 9.3692e-08 | 1.4825e-06 | No | Yes | -- | -29.64%
108-88-3 | Toluene | Toluene | 2.0796e-07 | 3.2905e-06 | Yes | Yes | -- | 0%
120-82-1 | 1,2,4-Trichlorobenzene | 1,2,4-Trichlorobenzene | ND | ND | Yes | Yes | 0.0075296 | ND | voc
120-82-1 | 1,2,4-Trichlorobenzene | 1,2,4-trichlorobenzene | ND | ND | Yes | Yes | 0.016703 | ND | svoc
71-55-6 | 1,1,1-Trichloroethane | 1,1,1-Trichloroethane | ND | ND | Yes | Yes | 0.0055499 | ND
79-00-5 | 1,1,2-Trichloroethane | 1,1,2-Trichloroethane | ND | ND | Yes | Yes | 0.0055328 | ND
75-69-4 | Trichlorofluoromethane | Trichloroflouromethane | ND | ND | No | Yes | 0.0057146 | ND
95-95-4 | 2,4,5-Trichlorophenol | 2,4,5-trichlorophenol | ND | ND | Yes | Yes | 0.016703 | ND
88-06-2 | 2,4,6-Trichlorophenol | 2,4,6-trichlorophenol | ND | ND | Yes | Yes | 0.016703 | ND
96-18-4 | 1,2,3-Trichloropropane | 1,2,3-Trichloropropane | ND | ND | No | Yes | 0.0061331 | ND
95-63-6 | 1,2,4-Trimethylbenzene | 1,2,4-Trimethylbenzene | ND | ND | No | Yes | 0.004992 | ND
540-84-1 | 2,2,4-Trimethylpentane | Isooctane | ND | ND | Yes | No | 0.004752 | ND
7440-62-2 | Vanadium | Vanadium | 9.3692e-08 | 1.4825e-06 | No | Yes | -- | -29.64%
108-05-4 | Vinyl acetate | Vinyl Acetate | ND | ND | Yes | Yes | 0.0035813 | ND
75-01-4 | Vinyl chloride | Vinyl Chloride | ND | ND | Yes | Yes | 0.0026 | ND
75-35-4 | Vinylidene chloride | 1,1-Dichlorethene | ND | ND | Yes | Yes | 0.0040327 | ND
106-42-3, 108-38-3 | m-Xylene, p-Xylene | m&p-Xylene | ND | ND | Yes | Yes | 0.0044096 | ND
95-47-6 | o-Xylene | o-Xylene | ND | ND | Yes | Yes | 0.0044096 | ND
7440-66-6 | Zinc | Zinc | 0.00017053 | 0.0026983 | No | Yes | -- | -26.65%
Other Pollutants
67-64-1 | Acetone | Acetone | 8.8315e-07 | 1.3974e-05 | No | No | -- | 35.22% | aldehyde
67-64-1 | Acetone | Acetone | 3.0073e-07 | 4.7584e-06 | No | No | -- | 35.29% | voc
74-86-2 | Acetylene | Acetylene | 2.1607e-06 | 3.4189e-05 | No | No | -- | -44.9%
35572-78-2 | 2-Amino-4,6-dinitrotoluene | 2-Amino-4,6-Dinitrotoluene | ND | ND | No | No | 0.00064674 | ND
19406-51-0 | 4-Amino-2,6-dinitrotoluene | 4-Amino-2,6-Dinitrotoluene | ND | ND | No | No | 0.00064674 | ND
100-52-7 | Benzaldehyde | Benzaldehyde | ND | ND | No | No | 0.0072347 | ND
97-02-9 | Benzenamine, 2,4-dinitro- | Benzenamine, 2,4-dinitro- | 2.8487e-07 | 4.5074e-06 | No | No | -- | 39.18%
489-98-5 | Benzenamine, 2,4,6-trinitro- | Benzenamine, 2,4,6-trinitro- | 1.6413e-06 | 2.597e-05 | No | No | -- | 116.1%
100-51-6 | Benzyl alcohol | Benzyl alcohol | ND | ND | No | No | 0.016703 | ND
108-86-1 | Bromobenzene | Bromobenzene | ND | ND | No | No | 0.0065316 | ND
106-97-8 | Butane | Butane | ND | ND | No | No | 0.053191 | ND
106-98-9 | 1-Butene | 1-Butene | ND | ND | No | No | 0.046684 | ND
590-18-1 | cis-Butene | cis-butene | ND | ND | No | No | 0.046692 | ND
624-64-6 | trans-Butene | trans-Butene | ND | ND | No | No | 0.046692 | ND
107-00-6 | 1-Butyne | 1-Butyne | ND | ND | No | No | 0.045003 | ND
503-17-3 | 2-Butyne | 2-Butyne | ND | ND | No | No | 0.045003 | ND
7440-70-2 | Calcium | Calcium | 1.3765e-05 | 0.0002178 | No | No | -- | -8.739%
7440-44-0 | Elemental carbon | Elemental Carbon | 0.00018417 | 0.0029141 | No | No | -- | 29.4%
7440-44-0 | Organic carbon | Organic Carbon | 7.9312e-05 | 0.0012549 | No | No | -- | 9.933%
7440-44-0 | Total carbon | Total Carbon | 0.00026348 | 0.004169 | No | No | -- | --
39638-32-9 | bis(2-Chloroisopropyl)ether | Bis(2-chloroisopropyl)ether | ND | ND | No | No | 0.016703 | ND
59-50-7 | 4-Chloro-3-methylphenol | 4-chloro-3-methylphenol | ND | ND | No | No | 0.016703 | ND
124-48-1 | Dibromochloromethane | Dibromochloromethane | ND | ND | No | No | 0.0086615 | ND
156-59-2 | cis-1,2-Dichloroethene | cis-1,2-Dichloroethene | ND | ND | No | No | 0.0040327 | ND
156-60-5 | trans-1,2-Dichloroethene | trans-1,2,-Dichloroethene | ND | ND | No | No | 0.0040352 | ND
10061-01-5 | cis-1,3-Dichloropropene | cis-1,3-Dichloropropene | ND | ND | No | No | 0.0046164 | ND
84-66-2 | Diethylphthalate | Diethylphthalate | ND | ND | No | No | 0.016703 | ND
5779-94-2 | 2,5-Dimethylbenzaldehyde | 2,5-Dimethylbenzaldehyde | ND | ND | No | No | 0.0072347 | ND
117-84-0 | Di-n-octylphthalate | Di-n-octylphthalate | ND | ND | No | No | 0.016703 | ND
74-84-0 | Ethane | Ethane | ND | ND | No | No | 0.025018 | ND
141-78-6 | Ethyl acetate | Ethyl Acetate | ND | ND | No | No | 0.0036654 | ND
97-63-2 | Ethyl methacrylate | Ethyl Methacrylate | ND | ND | No | No | 0.0047482 | ND
622-96-8 | 4-Ethyltoluene | 4-Ethyltoluene | ND | ND | No | No | 0.0049999 | ND
142-82-5 | n-Heptane | Heptane | ND | ND | No | No | 0.0041683 | ND
66-25-1 | Hexaldehyde | Hexaldehyde | ND | ND | No | No | 0.0072347 | ND
591-78-6 | 2-Hexanone | 2-Hexanone | ND | ND | No | No | 0.00416 | ND
2691-41-0 | HMX | HMX | ND | ND | No | No | 0.0015679 | ND
10035-10-6 | Hydrogen bromide | Hydrogen Bromide | ND | ND | No | No | 0.051909 | ND
75-28-5 | Isobutane | Isobutane | ND | ND | No | No | 0.048356 | ND
115-11-7 | Isobutylene | Isobutylene | ND | ND | No | No | 0.046675 | ND
590-86-3 | Isovaleraldehyde | Isovaleraldehyde | ND | ND | No | No | 0.0072347 | ND
7439-95-4 | Magnesium | Magnesium | 9.3627e-06 | 0.00014814 | No | No | -- | 3.224%
78-93-3 | Methyl ethyl ketone | 2-Butanone | ND | ND | No | No | 0.0029952 | ND
98-83-9 | alpha-Methylstyrene | Alpha Methyl Styrene | ND | ND | No | No | 0.0049163 | ND
479-45-8 | Methyl-2,4,6-trinitrophenylnitramine | Tetryl | 4.2809e-05 | 0.00067736 | No | No | -- | ND
88-74-7 | 2-Nitroaniline | 2-nitroaniline | ND | ND | No | No | 0.016703 | ND
99-09-2 | 3-Nitroaniline | 3-nitroaniline | ND | ND | No | No | 0.016703 | ND
88-72-2 | 2-Nitrotoluene | 2-Nitrotoluene | ND | ND | No | No | 0.00064674 | ND
99-08-1 | 3-Nitrotoluene | 3-Nitrotoluene | ND | ND | No | No | 0.00064674 | ND
99-99-0 | 4-Nitrotoluene | 4-Nitrotoluene | ND | ND | No | No | 0.00064674 | ND
111-65-9 | Octane | Octane | ND | ND | No | No | 0.004752 | ND
109-66-0 | Pentane | Pentane | 3.2618e-07 | 5.161e-06 | No | No | -- | 0% | voc
109-66-0 | Pentane | n-Pentane | ND | ND | No | No | 0.060029 | ND | hydrocarbons
14797-73-0 | Perchlorate | Perchlorate | ND | ND | No | No | 0.071356 | --
7664-38-2 | Phosphoric acid | Phosphoric Acid | ND | ND | No | No | 0.056806 | ND
74-98-6 | Propane | Propane | ND | ND | No | No | 0.036691 | ND
1070-71-9 | Propiolonitrile | Propiolonitrile | 7.2338e-08 | 1.1446e-06 | No | No | -- | 120%
74-99-7 | Propyne | Propyne | ND | ND | No | No | 0.03333 | ND
121-82-4 | RDX | RDX | ND | ND | No | No | 0.00064674 | ND
1334-78-7 | o,m,p-Tolualdehyde | o,m,p-Tolualdehyde | ND | ND | No | No | 0.021547 | ND
25323-89-1 | Trichloroethene | Trichloroethene | ND | ND | No | No | 0.0049662 | ND
108-67-8 | 1,3,5-Trimethylbenzene | 1,3,5-Trimethylbenzene | ND | ND | No | No | 0.004992 | ND
99-35-4 | 1,3,5-Trinitrobenzene | 1,3,5-Trinitrobenzene | ND | ND | No | No | 0.00064674 | ND
118-96-7 | 2,4,6-Trinitrotoluene | 2,4,6-Trinitrotoluene | 6.689e-08 | 1.0584e-06 | No | No | -- | ND
110-62-3 | Valeraldehyde | Valeraldehyde | ND | ND | No | No | 0.0072347 | ND
NOTE: lb/lb NEW factors may be slightly different for the same lb/item value due to rounding.
NOTE: Green shading indicates a compound that was sampled using two methods. In such instances, the emission factor reported in AP-42 was calculated using the more accurate test method, as indicated by the shading.
NOTE: Yellow shading indicates that a test or analytical method was selected that would not typically be chosen for the compound.
NOTE: Blue shading indicates poor precision. These compounds had a relative percent difference greater than 100% within a test.
NOTE: Orange shading indicates Tentatively Identified Compounds (TICs).
NOTE: Purple shading indicate compounds present in the lab blank at levels between 20 and 50 % of test values.
NOTE: Pink shading indicates a compound that was excluded from AP-42 due to its presence in the lab blank at levels greater than 50% of test levels.
NOTE: Teal shading indicate the holding time allowance was exceeded prior to analysis. Compounds will be downgraded in AP-42.
NOTE: Gray shading indicates that the test notation for this compound differs from that used in other tests. Name from the "renamed compounds" list was adopted.
Note on F10: Kaobrian: lead compounds
Note on F18: Kaobrian: POM
Note on F19: Kaobrian: POM
Note on F20: Kaobrian: POM
Note on F21: Kaobrian: POM
Note on F30: Kaobrian: POM
Note on F31: Kaobrian: POM
Note on F32: Kaobrian: "antimony compounds"
Note on F33: Kaobrian: Arsenic Compounds
Note on F36: Kaobrian: POM
Note on F37: Kaobrian: POM
Note on F38: Kaobrian: POM
Note on F39: Kaobrian: POM
Note on F40: Kaobrian: POM
Note on F41: Kaobrian: POM
Note on F42: Kaobrian: POM
Note on F43: Kaobrian: POM
Note on F44: Kaobrian: POM
Note on F45: Kaobrian: POM
Note on F46: Kaobrian: POM
Note on F47: Kaobrian: Beryllium Compounds
Note on F50: Kaobrian: POM
Note on F54: Kaobrian: POM
Note on F56: Kaobrian: cadmium compounds
Note on F67: Kaobrian: POM
Note on F69: Kaobrian: POM
Note on F70: Kaobrian: Chromium compounds
Note on F71: Kaobrian: Chromium Compounds
Note on F72: Kaobrian: POM
Note on F73: Kaobrian: POM
Note on F74: Kaobrian: cobalt compounds
Note on F79: Kaobrian: cyanide compounds
Note on F80: Kaobrian: POM
Note on F81: Kaobrian: POM
Note on F115: Kaobrian: POM
Note on F116: Kaobrian: POM
Note on F117: Kaobrian: POM
Note on F118: Kaobrian: POM
Note on F140: Kaobrian: cyanide compounds
Note on F142: Kaobrian: POM
Note on F143: Kaobrian: POM
Note on F145: Kaobrian: manganese compounds
Note on F152: Kaobrian: POM
Note on F157: Kaobrian: Nickel compounds
Note on F166: Kaobrian: POM
Note on F174: Kaobrian: POM
Note on F175: Kaobrian: POM
Note on F180: Kaobrian: POM
Note on F181: Kaobrian: POM
Note on F182: Kaobrian: Selenium Compounds
Note on F186: Kaobrian: POM
Note on G50: Kaobrian: polybrominated biphenyl
Note on G68: Kaobrian: chlorophenol
Note on G71: Kaobrian: Chromium Compounds

## Sum All EFs
Summary of CEM, FTIR, Acid Gases, Cyanide, Particulates, Metals, Aldehyde, VOC, Hydrocarbon, SVOC, TO-13-PAH, Dioxin-Furan, Energetic, and Emission Factors
N278 - Fuse, Mechanical Time and Super Quick, M564
Pollutant | Emission Factor |  | Detection Limit Based Concentration (mg/m3) | RPD
| (lb/item) | (lb/lb NEW)
CEM
NOx | 0.00083209 | 0.013166 | -- | 12.5%
SO2 | ND | ND | 0.26624 | ND
CO | 0.00086572 | 0.013698 | -- | -11.72%
CO2 | 0.052321 | 0.82786 | -- | -14.54%
FTIR
NH3 | 6.5243e-06 | 0.00010323 | -- | -82.35%
Acid Gases
Hydrogen Fluoride | ND | ND | 0.063662 | ND
Hydrogen Chloride | ND | ND | 0.058765 | ND
Hydrogen Bromide | ND | ND | 0.051909 | ND
Nitric Acid | 1.7927e-06 | 2.8366e-05 | -- | 76.61%
Phosphoric Acid | ND | ND | 0.056806 | ND
Sulfuric Acid | ND | ND | 0.20568 | ND
Cyanide
Particulate Cyanide | ND | ND | 0.012732 | ND
Hydrogen Cyanide | 5.6212e-06 | 8.8943e-05 | -- | -10.7%
Particulates
TSP | 0.0088494 | 0.14002 | -- | -30.31%
PM10 | 0.0078852 | 0.12477 | -- | -35.98%
PM2.5 | 0.0043099 | 0.068194 | -- | -36.4%
Metals
Aluminum | 0.00067164 | 0.010627 | -- | -28.85%
Antimony | 4.9912e-05 | 0.00078975 | -- | -59.44%
Arsenic | 1.3385e-07 | 2.1179e-06 | -- | -41.04%
Barium | 8.9259e-05 | 0.0014123 | -- | -50.72%
Beryllium | ND | ND | 0.00048995 | ND
Cadmium | 8.1644e-07 | 1.2918e-05 | -- | -17.47%
Calcium | 1.3765e-05 | 0.0002178 | -- | -8.739%
Chromium | 1.2065e-06 | 1.909e-05 | -- | -9.597%
Cobalt | 2.5432e-07 | 4.0241e-06 | -- | -53.64%
Copper | 0.00029835 | 0.0047207 | -- | -45.17%
Lead | 0.00050992 | 0.0080683 | -- | -47.1%
Magnesium | 9.3627e-06 | 0.00014814 | -- | 3.224%
Manganese | 2.252e-05 | 0.00035634 | -- | -27.69%
Nickel | 1.501e-06 | 2.3749e-05 | -- | -21.77%
Selenium | ND | ND | 0.00048995 | ND
Silver | 1.2046e-07 | 1.906e-06 | -- | -23.3%
Thallium | 9.3692e-08 | 1.4825e-06 | -- | -29.64%
Vanadium | 9.3692e-08 | 1.4825e-06 | -- | -29.64%
Zinc | 0.00017053 | 0.0026983 | -- | -26.65%
Aldehyde
Formaldehyde | 1.7519e-06 | 2.7721e-05 | -- | 14.21%
Acetaldehyde | 1.2983e-06 | 2.0543e-05 | -- | -27.96%
Acetone | 8.8315e-07 | 1.3974e-05 | -- | 35.22%
Acrolein | ND | ND | 0.0072347 | ND
Proprionaldehyde | ND | ND | 0.0072347 | ND
Crotonaldehyde | ND | ND | 0.0072347 | ND
Butyraldehyde | ND | ND | 0.0072347 | ND
Benzaldehyde | ND | ND | 0.0072347 | ND
Isovaleraldehyde | ND | ND | 0.0072347 | ND
o,m,p-Tolualdehyde | ND | ND | 0.021547 | ND
Valeraldehyde | ND | ND | 0.0072347 | ND
Hexaldehyde | ND | ND | 0.0072347 | ND
2,5-Dimethylbenzaldehyde | ND | ND | 0.0072347 | ND
VOC
Propene | 9.0588e-07 | 1.4334e-05 | -- | 17.39%
Dichlorodifluoromethane | ND | ND | 0.004992 | ND
Chlorodifluoromethane | ND | ND | 0.0035972 | ND
Freon 114 | ND | ND | 0.0071107 | ND
Chloromethane | 7.1544e-08 | 1.132e-06 | -- | 120%
Vinyl Chloride | ND | ND | 0.0026 | ND
1,3-Butadiene | ND | ND | 0.0022464 | ND
Bromomethane | ND | ND | 0.0039495 | ND
Chloroethane | ND | ND | 0.002684 | ND
Dichlorofluoromethane | ND | ND | 0.0042815 | ND
Trichloroflouromethane | ND | ND | 0.0057146 | ND
Pentane | 3.2618e-07 | 5.161e-06 | -- | 0%
Acrolein | 9.4976e-07 | 1.5028e-05 | -- | -26.67%
1,1-Dichlorethene | ND | ND | 0.0040327 | ND
Freon 113 | ND | ND | 0.0078137 | ND
Acetone | 3.0073e-07 | 4.7584e-06 | -- | 35.29%
Methyl Iodide | ND | ND | 0.0059047 | ND
Carbon Disulfide | 1.0705e-07 | 1.6938e-06 | -- | -120%
Acetonitrile | 2.8266e-06 | 4.4725e-05 | -- | 0%
3-Chloropropene | ND | ND | 0.0031836 | ND
Methylenechloride | 1.4789e-07 | 2.34e-06 | -- | 28.57%
tert-Butyl Alcohol | ND | ND | 0.0030834 | ND
Acrylonitrile | 4.05e-06 | 6.4082e-05 | -- | -9.396%
trans-1,2,-Dichloroethene | ND | ND | 0.0040352 | ND
Methyl t-Butyl Ether | ND | ND | 0.003667 | ND
Hexane | ND | ND | 0.0035851 | ND
1,1-Dichloroethane | ND | ND | 0.0041184 | ND
Vinyl Acetate | ND | ND | 0.0035813 | ND
cis-1,2-Dichloroethene | ND | ND | 0.0040327 | ND
2-Butanone | ND | ND | 0.0029952 | ND
Ethyl Acetate | ND | ND | 0.0036654 | ND
Methyl Acrylate | ND | ND | 0.0035818 | ND
Chloroform | ND | ND | 0.0049504 | ND
1,1,1-Trichloroethane | ND | ND | 0.0055499 | ND
Carbontetrachloride | ND | ND | 0.0064064 | ND
1,2-Dichloroethane | ND | ND | 0.0041184 | ND
Benzene | 9.7253e-07 | 1.5388e-05 | -- | -15.38%
Isooctane | ND | ND | 0.004752 | ND
Heptane | ND | ND | 0.0041683 | ND
Trichloroethene | ND | ND | 0.0049662 | ND
Ethyl Acrylate | ND | ND | 0.004165 | ND
1,2-Dichloropropane | ND | ND | 0.0047008 | ND
Methyl Methacrylate | 6.2208e-07 | 9.843e-06 | -- | -18.18%
Dibromomethane | ND | ND | 0.0072313 | ND
1,4-Dioxane | ND | ND | 0.0036654 | ND
Bromodichloromethane | ND | ND | 0.0068153 | ND
cis-1,3-Dichloropropene | ND | ND | 0.0046164 | ND
4-Methyl-2-pentanone | ND | ND | 0.00416 | ND
Toluene | 2.0796e-07 | 3.2905e-06 | -- | 0%
Octane | ND | ND | 0.004752 | ND
trans-1,3-Dichloropropene | ND | ND | 0.0046164 | ND
Ethyl Methacrylate | ND | ND | 0.0047482 | ND
1,1,2-Trichloroethane | ND | ND | 0.0055328 | ND
Tetrachloroethene | ND | ND | 0.0068985 | ND
2-Hexanone | ND | ND | 0.00416 | ND
Dibromochloromethane | ND | ND | 0.0086615 | ND
1,2-Dibromoethane | ND | ND | 0.0078208 | ND
Chlorobenzene | ND | ND | 0.0047008 | ND
1,1,1,2-Tetrachloroethane | ND | ND | 0.0069826 | ND
Ethylbenzene | 1.5044e-07 | 2.3804e-06 | -- | 120%
m&p-Xylene | ND | ND | 0.0044096 | ND
o-Xylene | ND | ND | 0.0044096 | ND
Styrene | 1.4649e-07 | 2.3178e-06 | -- | -120%
Bromoform | ND | ND | 0.010514 | ND
Cumene | ND | ND | 0.0049999 | ND
1,1,2,2-Tetrachloroethane | ND | ND | 0.0069888 | ND
1,2,3-Trichloropropane | ND | ND | 0.0061331 | ND
Bromobenzene | ND | ND | 0.0065316 | ND
4-Ethyltoluene | ND | ND | 0.0049999 | ND
1,3,5-Trimethylbenzene | ND | ND | 0.004992 | ND
Alpha Methyl Styrene | ND | ND | 0.0049163 | ND
1,2,4-Trimethylbenzene | ND | ND | 0.004992 | ND
1,3-Dichlorobenzene | ND | ND | 0.0061152 | ND
1,4-Dichlorobenzene | 2.5436e-07 | 4.0246e-06 | -- | 163.6%
1,2-Dichlorobenzene | ND | ND | 0.0061152 | ND
Hexachlorethane | ND | ND | 0.0098484 | ND
1,2,4-Trichlorobenzene | ND | ND | 0.0075296 | ND
Hexachlorobutadiene | ND | ND | 0.010858 | ND
VOC TIC |  |  |  |  | CAS | unique? | HAP | Toxic
Propiolonitrile | 7.2338e-08 | 1.1446e-06 | -- | 120% | 1070-71-9 | new | N | N
Hydrocarbons
Methane | 1.0927e-05 | 0.0001729 | -- | -8.696%
1-Butene | ND | ND | 0.046684 | ND
1-Butyne | ND | ND | 0.045003 | ND
2-Butyne | ND | ND | 0.045003 | ND
Acetylene | 2.1607e-06 | 3.4189e-05 | -- | -44.9%
1,3-Butadiene | ND | ND | 0.045003 | ND
Butane | ND | ND | 0.053191 | ND
cis-butene | ND | ND | 0.046692 | ND
Ethane | ND | ND | 0.025018 | ND
Ethylene | 4.5913e-06 | 7.2647e-05 | -- | -48.28%
n-Hexane | ND | ND | 0.071702 | ND
Isobutane | ND | ND | 0.048356 | ND
Isobutylene | ND | ND | 0.046675 | ND
n-Pentane | ND | ND | 0.060029 | ND
Propane | ND | ND | 0.036691 | ND
Propylene | ND | ND | 0.035011 | ND
Propyne | ND | ND | 0.03333 | ND
trans-Butene | ND | ND | 0.046692 | ND
SVOC
N-nitrosodimethylamine | ND | ND | 0.016703 | ND
Bis(2-chloroethyl)ether | ND | ND | 0.016703 | ND
Phenol | ND | ND | 0.016703 | ND
2-chlorophenol | ND | ND | 0.016703 | ND
1,3-dichlorobenzene | ND | ND | 0.016703 | ND
1,4-dichlorobenzene | ND | ND | 0.016703 | ND
1,2-dichlorobenzene | ND | ND | 0.016703 | ND
Benzyl alcohol | ND | ND | 0.016703 | ND
Bis(2-chloroisopropyl)ether | ND | ND | 0.016703 | ND
2-methylphenol | ND | ND | 0.016703 | ND
Hexachloroethane | ND | ND | 0.016703 | ND
N-nitroso-di-n-propylamine | ND | ND | 0.016703 | ND
4-methylphenol | ND | ND | 0.016703 | ND
Nitrobenzene | ND | ND | 0.016703 | ND
Isophorone | ND | ND | 0.016703 | ND
2-nitrophenol | ND | ND | 0.016703 | ND
2,4-dimethylphenol | ND | ND | 0.016703 | ND
Bis(2-chloroethoxy)methane | ND | ND | 0.016703 | ND
2,4-dichlorophenol | ND | ND | 0.016703 | ND
1,2,4-trichlorobenzene | ND | ND | 0.016703 | ND
Naphthalene | ND | ND | 0.016703 | ND
4-chloroaniline | ND | ND | 0.016703 | ND
Hexachlorobutadiene | ND | ND | 0.016703 | ND
4-chloro-3-methylphenol | ND | ND | 0.016703 | ND
2-Methylnaphthalene | ND | ND | 0.016703 | ND
Hexachlorocyclopentadiene | ND | ND | 0.016703 | ND
2,4,6-trichlorophenol | ND | ND | 0.016703 | ND
2,4,5-trichlorophenol | ND | ND | 0.016703 | ND
2-chloronaphthalene | ND | ND | 0.016703 | ND
2-nitroaniline | ND | ND | 0.016703 | ND
Acenaphthylene | ND | ND | 0.016703 | ND
Dimethylphthalate | ND | ND | 0.016703 | ND
2,6-dinitrotoluene | ND | ND | 0.016703 | ND
Acenaphthene | ND | ND | 0.016703 | ND
3-nitroaniline | ND | ND | 0.016703 | ND
2,4-dinitrophenol | ND | ND | 0.016703 | ND
Dibenzofuran | ND | ND | 0.016703 | ND
2,4-dinitrotoluene | ND | ND | 0.016703 | ND
4-nitrophenol | ND | ND | 0.016703 | ND
Fluorene | ND | ND | 0.016703 | ND
4-chlorophenyl-phenylether | ND | ND | 0.016703 | ND
Diethylphthalate | ND | ND | 0.016703 | ND
4-nitroaniline | ND | ND | 0.016703 | ND
4,6-dinitro-2-methylphenol | ND | ND | 0.016703 | ND
N-nitrosodiphenylamine(1) | ND | ND | 0.016703 | ND
4-bromophenyl-phenylether | ND | ND | 0.016703 | ND
Hexachlorobenzene | ND | ND | 0.016703 | ND
Pentachlorophenol | ND | ND | 0.016703 | ND
Phenanthrene | ND | ND | 0.016703 | ND
Anthracene | ND | ND | 0.016703 | ND
Di-n-butylphthalate | ND | ND | 0.016703 | ND
Fluoranthene | ND | ND | 0.016703 | ND
Pyrene | ND | ND | 0.016703 | ND
Butylbenzylphthalate | ND | ND | 0.016703 | ND
Benzo(a)anthracene | ND | ND | 0.016703 | ND
Chrysene | ND | ND | 0.016703 | ND
bis(2-Ethylhexyl)phthalate | 9.5689e-07 | 1.5141e-05 | -- | -38.92%
Di-n-octylphthalate | ND | ND | 0.016703 | ND
Benzo(b)fluoranthene | ND | ND | 0.016703 | ND
Benzo(k)fluoranthene | ND | ND | 0.016703 | ND
Benzo(a)pyrene | ND | ND | 0.016703 | ND
Indeno(1,2,3-cd)pyrene | ND | ND | 0.016703 | ND
Dibenz(a,h)anthracene | ND | ND | 0.016703 | ND
Benzo(g,h,i)perylene | ND | ND | 0.016703 | ND
SVOC TIC |  |  |  |  | CAS | unique? | HAP | Toxic
Benzenamine, 2,4-dinitro- | 2.8487e-07 | 4.5074e-06 | -- | 39.18% | 97-02-9 | new | N | N
Benzenamine, 2,4,6-trinitro- | 1.6413e-06 | 2.597e-05 | -- | 116.1% | 489-98-5 | new | N | N
TO-13-PAH
Naphthalene | 3.2786e-08 | 5.1876e-07 | -- | 6.041%
Acenaphthylene | 2.8101e-08 | 4.4464e-07 | -- | 31.52%
Acenaphthene | 1.9599e-09 | 3.1011e-08 | -- | 41.04%
Fluorene | 4.9519e-09 | 7.8354e-08 | -- | 7.144%
Phenanthrene | 3.0781e-08 | 4.8705e-07 | -- | 14.11%
Anthracene | 3.8739e-09 | 6.1296e-08 | -- | 15.62%
Fluoranthene | 1.3024e-08 | 2.0608e-07 | -- | 15.54%
Pyrene | 1.362e-08 | 2.1551e-07 | -- | 11.65%
Benzo(a)anthracene | 1.7777e-09 | 2.8128e-08 | -- | 55.62%
Chrysene | 3.3039e-09 | 5.2277e-08 | -- | -7.752%
Benzo(b)fluoranthene | 1.1169e-09 | 1.7673e-08 | -- | 93.21%
Benzo(k)fluoranthene | 1.9371e-09 | 3.0651e-08 | -- | 43.89%
Benzo(e)pyrene | 1.3674e-09 | 2.1636e-08 | -- | 45.86%
Benzo(a)pyrene | 7.5232e-10 | 1.1904e-08 | -- | 139%
Indeno(1,2,3-cd)pyrene | 3.6468e-10 | 5.7702e-09 | -- | 74.26%
Dibenz(a,h)anthracene | ND | ND | 1.6703e-05 | ND
Benzo(g,h,i)perylene | 5.9271e-10 | 9.3783e-09 | -- | 122.5%
Dioxin-Furan
2378-TCDD | ND | ND | 2.7936e-09 | ND
12378-PECDD | ND | ND | 2.9323e-09 | ND
123478-HXCDD | ND | ND | 1.2482e-09 | ND
123678-HXCDD | 1.5323e-13 | 2.4246e-12 | -- | 33%
123789-HXCDD | 3.081e-14 | 4.875e-13 | -- | -9.244%
1,2,3,4,6,7,8-HpCDD | 1.0649e-12 | 1.685e-11 | -- | -1.275%
OCDD | 5.6717e-12 | 8.9743e-11 | -- | -28.35%
2,3,7,8-TCDF | ND | ND | 9.3091e-10 | ND
12378-PECDF | 1.0755e-13 | 1.7018e-12 | -- | -56.88%
23478-PECDF | 1.4694e-13 | 2.325e-12 | -- | 34.65%
1,2,3,4,7,8-HxCDF | 3.0513e-13 | 4.8279e-12 | -- | 34.91%
1,2,3,6,7,8-HxCDF | 1.3811e-13 | 2.1853e-12 | -- | 30.72%
123789-HXCDF | ND | ND | 3.9626e-09 | ND
2,3,4,6,7,8-HxCDF | 1.1064e-13 | 1.7506e-12 | -- | -99.43%
1,2,3,4,6,7,8-HpCDF | 1.3902e-13 | 2.1997e-12 | -- | 26.7%
1234789-HPCDF | 9.7502e-14 | 1.5427e-12 | -- | 24.01%
OCDF | 4.2863e-13 | 6.7822e-12 | -- | -12.91%
Total Dixoin/furan compounds | 7.9656e-12 | 1.2604e-10 | -- | --
Energetic
Nitrobenzene | ND | ND | 0.00064674 | ND
2-Nitrotoluene | ND | ND | 0.00064674 | ND
3-Nitrotoluene | ND | ND | 0.00064674 | ND
4-Nitrotoluene | ND | ND | 0.00064674 | ND
Nitroglycerine | ND | ND | 0.00064674 | ND
1,3-Dinitrobenzene | ND | ND | 0.00064674 | ND
2,6-Dinitrotoluene | ND | ND | 0.00064674 | ND
2,4-Dinitrotoluene | ND | ND | 0.00064674 | ND
1,3,5-Trinitrobenzene | ND | ND | 0.00064674 | ND
2,4,6-Trinitrotoluene | 6.689e-08 | 1.0584e-06 | -- | ND
RDX | ND | ND | 0.00064674 | ND
4-Amino-2,6-Dinitrotoluene | ND | ND | 0.00064674 | ND
2-Amino-4,6-Dinitrotoluene | ND | ND | 0.00064674 | ND
Tetryl | 4.2809e-05 | 0.00067736 | -- | ND
HMX | ND | ND | 0.0015679 | ND
Hexavalent Chromium
Hexavalent Chromium | ND | ND | 0.00055827 | ND
Carbon
Organic Carbon | 7.9312e-05 | 0.0012549 | -- | 9.933%
Elemental Carbon | 0.00018417 | 0.0029141 | -- | 29.4%
Total Carbon | 0.00026348 | 0.004169 | -- | --
Perchlorate
Perchlorate | ND | ND | 0.071356 | --

## CEM
CEM and FTIR Data and Emission Factor Calculations
N278 - Fuse, Mechanical Time and Super Quick, M564
Test Run Number | 1 | 2 | Background
Number of Items Tested | 7 | 7 | 0
Net Explosive Weight for All Items (lb) | 0.4424 | 0.4424 | NA
Initial Plume Volume (m3) | 68.923 | 68.923 | 68.923
Dilution Correction Factor | 0.795 | 0.803 | 0.814
Is Sample 1 Active? | Yes | Yes | Yes
Is Sample 2 Active? | No | No | No
CEM-Measured Compounds | [5 empty] | CEM-Measured Compounds
Pollutant | Sample ID | Sample Speciation (ppmv) |  | Detection Limits (ppmv) |  | Pollutant | Run Number | Molecular Weight (g/gmol) | Sample Speciation with Detection Limits (SSDL) (ppmv)a |  | Background Corrected Concentration (BCC) (mg/m3)b |  | Dilution Corrected Concentration (DCC) (mg/m3)c |  | Quantity of Pollutant Emitted (QPE) (lb)d |  | Emission Factor (lb/item)e |  | Emission Factor (lb/lb NEW)f |  | Average Emission Factor |  | Detection Limit Based Concentration (mg/m3)g |  | Minimum Detection Limit Based Concentration (mg/m3) | Test Concentration Relative Percent Difference
|  | Run 1 | Run 2 | Run 1 | Run 2 |  |  |  | Sample 1 | Sample 2 | Sample 1 | Sample 2 |  |  | Sample 1 | Sample 2 | Sample 1 | Sample 2 | Sample 1 | Sample 2 | (lb/item) | (lb/lb NEW) | Train A | Train B
NOx | Sample 1 | 17 | 15 | 0.1 | 0.1 | NOx | 1 | 46 | 17 | ND | 32.5312 | ND | 40.9197 | ND | 0.0062177 | ND | 0.00088825 | ND | 0.014055 | ND | 0.00083209 | 0.013166 | -- | Not Applicable | -- | 12.5%
| Sample 2 | ND | ND | ND | ND |  | 2 |  | 15 | ND | 28.704 | ND | 35.746 | ND | 0.0054316 | ND | 0.00077594 | ND | 0.012277 | ND |  |  | -- | Not Applicable
| Background | ND | ND | 0.1 | 0.1 |  | -- |  | -- | -- | -- | -- | -- | -- | -- | -- | -- | -- | -- | -- |  |  | -- | --
SO2 | Sample 1 | ND | ND | 0.1 | 0.1 | SO2 | 1 | 64 | ND | ND | ND | ND | ND | ND | ND | ND | ND | ND | ND | ND | ND | ND | 0.26624 | Not Applicable | 0.26624 | ND
| Sample 2 | ND | ND | ND | ND |  | 2 |  | ND | ND | ND | ND | ND | ND | ND | ND | ND | ND | ND | ND |  |  | 0.26624 | Not Applicable
| Background | ND | ND | 0.1 | 0.1 |  | -- |  | -- | -- | -- | -- | -- | -- | -- | -- | -- | -- | -- | -- |  |  | -- | --
CO | Sample 1 | 26.5 | 29.8 | ND | ND | CO | 1 | 28 | 26.5 | ND | 29.9571 | ND | 37.6819 | ND | 0.0057257 | ND | 0.00081796 | ND | 0.012942 | ND | 0.00086572 | 0.013698 | -- | Not Applicable | -- | -11.72%
| Sample 2 | ND | ND | ND | ND |  | 2 |  | 29.8 | ND | 33.7918 | ND | 42.0819 | ND | 0.0063943 | ND | 0.00091347 | ND | 0.014454 | ND |  |  | -- | Not Applicable
| Background | 0.8 | 0.8 | ND | ND |  | -- |  | -- | -- | -- | -- | -- | -- | -- | -- | -- | -- | -- | -- |  |  | -- | --
CO2 | Sample 1 | 976 | 1129 | 10 | 10 | CO2 | 1 | 44 | 976 | ND | 1786.4704 | ND | 2247.1326 | ND | 0.34145 | ND | 0.048779 | ND | 0.77181 | ND | 0.052321 | 0.82786 | -- | Not Applicable | -- | -14.54%
| Sample 2 | ND | ND | ND | ND |  | 2 |  | 1129 | ND | 2066.5216 | ND | 2573.5014 | ND | 0.39104 | ND | 0.055863 | ND | 0.88391 | ND |  |  | -- | Not Applicable
| Background | ND | ND | 10 | 10 |  | -- |  | -- | -- | -- | -- | -- | -- | -- | -- | -- | -- | -- | -- |  |  | -- | --
a If the corresponding sample speciation value does not = "ND" or all active sample speciation values = "ND," Sample Speciation with Detection Limits (SSDL) = Sample Speciation. Otherwise, (i.e., if the corresponding sample speciation value = "ND" and
at least one of the active sample speciation values does not = "ND," Sample Speciation with Detection Limits (SSDL) = 0.5 * Detection Limit.
b Background Corrected Concentration (BCC) = Test Concentration - Background Concentration
c Dilution-Corrected Concentration (DCC) = BCC / Dilution Correction Factor
d Quantity of Pollutant Emitted (QPE) =BDCC * Initial Plume Volume
e Emission Factor = QPE / No. of Items
f Emission Factor = QPE / Net Explosive Weight
g If Average Emission Factor = "ND", Minimum Detection Limit Based Concentration = Test Minimum DL in mg/m3

## FTIR
CEM and FTIR Data and Emission Factor Calculations
N278 - Fuse, Mechanical Time and Super Quick, M564
Test Run Number | 1 | 2 | 3 | 4 | Background
Number of Items Tested | 7 | 7 | NA | NA | 0
Net Explosive Weight for All Items (lb) | 0.4424 | 0.4424 | NA | NA | NA
Initial Plume Volume (m3) | 68.923 | 68.923 | NA | NA | 68.923
Dilution Correction Factor | 0.795 | 0.803 | NA | NA | 0.814
Is Sample 1 Active? | Yes | Yes | NA | NA | Yes
Is Sample 2 Active? | No | No | NA | NA | No
FTIR-Measured Compounds | [9 empty] | FTIR-Measured Compounds
Pollutant | Sample ID | Sample Speciation (ppmv) |  |  |  | Detection Limits (ppmv) |  |  |  | Pollutant | Run Number | Molecular Weight (g/gmol) | Sample Speciation with Detection Limits (SSDL) (ppmv)a |  | Background Corrected Concentration (BCC) (mg/m3)b |  | Quantity of Pollutant Emitted (QPE) (lb)c |  | Emission Factor (lb/item)d |  | Emission Factor (lb/lb NEW)e |  | Average Emission Factor |  | Detection Limit Based Concentration (mg/m3)f |  | Minimum Detection Limit Based Concentration (mg/m3) | Test Concentration Relative Percent Difference
|  | Run 1 | Run 2 | Run 3 | Run 4 | Run 1 | Run 2 | Run 3 | Run 4 |  |  |  | Sample 1 | Sample 2 | Sample 1 | Sample 2 | Sample 1 | Sample 2 | Sample 1 | Sample 2 | Sample 1 | Sample 2 | (lb/item) | (lb/lb NEW) | Train A | Train B
NH3 | Sample 1 | ND | 0.6 | NA | NA | 0.5 | 0.5 | NA | NA | NH3 | 1 | 17 | 0.25 | ND | 0.1768 | ND | 2.6865e-05 | ND | 3.8378e-06 | ND | 6.0725e-05 | ND | 6.5243e-06 | 0.00010323 | -- | Not Applicable | -- | -82.35%
| Sample 2 | [9 empty] | 2 |  | 0.6 | ND | 0.42432 | ND | 6.4475e-05 | ND | 9.2107e-06 | ND | 0.00014574 | ND |  |  | -- | Not Applicable | bar: Sample Speciation (ppmv) Run 1 to Detection Limits (ppmv) Run 4
| Background | ND | ND | NA | NA | 0.5 | 0.5 | NA | NA |  | 3 |  | ND | ND | ND | ND | ND | ND | ND | ND | ND | ND |  |  | -- | Not Applicable
[11 empty] | 4 |  | ND | ND | ND | ND | ND | ND | ND | ND | ND | ND |  |  | -- | Not Applicable
a If the corresponding sample speciation value does not = "ND" or all active sample speciation values = "ND," Sample Speciation with Detection Limits (SSDL) = Sample Speciation. Otherwise, (i.e., if the corresponding sample speciation value = "ND" and
at least one of the active sample speciation values does not = "ND," Sample Speciation with Detection Limits (SSDL) = 0.5 * Detection Limit.
b Background Corrected Concentration (BCC) = Test Concentration - Background Concentration
c Quantity of Pollutant Emitted (QPE) =BCC * Initial Plume Volume
d Emission Factor = QPE / No. of Items
e Emission Factor = QPE / Net Explosive Weight
f If Average Emission Factor = "ND", Minimum Detection Limit Based Concentration = Test Minimum DL in mg/m3

## Cyanide
Cyanide Data and Emission Factor Calculations
N278 - Fuse, Mechanical Time and Super Quick, M564
Test Run Number | 1 | 2 | Background
Number of Items Tested | 7 | 7 | 0
Net Explosive Weight for All Items (lb) | 0.4424 | 0.4424 | NA
Initial Plume Volume (m3) | 68.923 | 68.923 | 68.923
Dilution Correction Factor | 0.795 | 0.803 | 0.814
Is Sample 1 Active? | Yes | Yes | Yes
Is Sample 2 Active? | No | No | No
Analytical Data Corrected for Volume at EPA Stationary Source Program Standard Conditions
Pollutant | Sample ID | Sample Speciation (mg/m3) |  | Detection Limits (mg/m3) |  |  | Pollutant | Run Number | Sample Speciation with Detection Limits (SSDL) (mg/m3)a |  | Background Corrected Concentration (BCC) (mg/m3)b |  | Dilution Corrected Concentration (DCC) (mg/m3)c |  | Quantity of Pollutant Emitted (QPE) (lb)d |  | Emission Factor (lb/item)e |  | Emission Factor (lb/lb NEW)f |  | Average Emission Factor |  | Detection Limit Based Concentration (mg/m3)g |  | Minimum Detection Limit Based Concentration (mg/m3) | Test Concentration Relative Percent Difference
|  | Run 1 | Run 2 | Run 1 | Run 2 |  |  |  | Sample 1 | Sample 2 | Sample 1 | Sample 2 | Sample 1 | Sample 2 | Sample 1 | Sample 2 | Sample 1 | Sample 2 | Sample 1 | Sample 2 | (lb/item) | (lb/lb NEW) | Train A | Train B
Particulate Cyanide | Sample 1 | ND | ND | 0.012732 | 0.013875 |  | Particulate Cyanide | 1 | ND | ND | ND | ND | ND | ND | ND | ND | ND | ND | ND | ND | ND | ND | 0.012732 | Not Applicable | 0.012732 | ND
| Sample 2 | ND | ND | ND | ND |  |  | 2 | ND | ND | ND | ND | ND | ND | ND | ND | ND | ND | ND | ND |  |  | 0.013875 | Not Applicable
| Background | ND | ND | 0.013557 | 0.013557 |  |  | -- | -- | -- | -- | -- | -- | -- | -- | -- | -- | -- | -- | -- |  |  | -- | --
Hydrogen Cyanide | Sample 1 | 0.19588 | 0.21803 | 0 | 0 |  | Hydrogen Cyanide | 1 | 0.19588 | ND | 0.19588 | ND | 0.24639 | ND | 3.7439e-05 | ND | 5.3485e-06 | ND | 8.4628e-05 | ND | 5.6212e-06 | 8.8943e-05 | -- | Not Applicable | -- | -10.7%
| Sample 2 | ND | ND | ND | ND |  |  | 2 | 0.21803 | ND | 0.21803 | ND | 0.27152 | ND | 4.1258e-05 | ND | 5.8939e-06 | ND | 9.3258e-05 | ND |  |  | -- | Not Applicable
| Background | ND | ND | 0.020335 | 0.020335 |  |  | -- | -- | -- | -- | -- | -- | -- | -- | -- | -- | -- | -- | -- |  |  | -- | --
a If the corresponding sample speciation value does not = "ND" or all active sample speciation values = "ND," Sample Speciation with Detection Limits (SSDL) = Sample Speciation. Otherwise, (i.e., if the corresponding sample speciation value = "ND" and
at least one of the active sample speciation values does not = "ND," Sample Speciation with Detection Limits (SSDL) = 0.5 * Detection Limit.
b Background Corrected Concentration (BCC) = Test Concentration - Background Concentration
c Dilution-Corrected Concentration (DCC) = BCC / Dilution Correction Factor
d Quantity of Pollutant Emitted (QPE) =BDCC * Initial Plume Volume
e Emission Factor = QPE / No. of Items
f Emission Factor = QPE / Net Explosive Weight
g If Average Emission Factor = "ND", Minimum Detection Limit Based Concentration = Test Minimum DL in mg/m3
Test Run Number | Run 1 | Run 2 | Bkgd
Volume at Actual Conditions (m3) | 0.020689 | 0.020452 | 0.019696
Volume at EPA Stationary Source Program Standard Conditions (m3) | 0.021124 | 0.020636 | 0.02034
Volume Adjustment Factor | 0.97942 | 0.99106 | 0.96833
Original Analytical Data
Pollutant | Sample ID | Sample Speciation (mg/m3) |  | Detection Limits (mg/m3)
|  | Run 1 | Run 2 | Run 1 | Run 2
Particulate Cyanide | Sample 1 | ND | ND | 0.013 | 0.014
| Sample 2 | ND | ND | ND | ND
| Background | ND | ND | 0.014 | 0.014
Hydrogen Cyanide | Sample 1 | 0.2 | 0.22
| Sample 2 | ND | ND | ND | ND
| Background | ND | ND | 0.021 | 0.021
Contamination Calculations
Pollutant | Amount in Blank (ug) | Field or Method? | Amount in Sample (ug) |  | Percent of Test Value
|  |  | Run 1 | Run 2 | Run 1 | Run 2 | Average
Particulate Cyanide | ND | -- | ND | ND | ND | ND | ND
Hydrogen Cyanide | ND | -- | 0 | 0 | ND | ND | ND

## Particulates
Particulate Data and Emission Factor Calculations
N278 - Fuse, Mechanical Time and Super Quick, M564
Test Run Number | 1 | 2 | Background
Number of Items Tested | 7 | 7 | 0
Net Explosive Weight for All Items (lb) | 0.4424 | 0.4424 | NA
Initial Plume Volume (m3) | 68.923 | 68.923 | 68.923
Dilution Correction Factor | 0.795 | 0.803 | 0.814
Is Sample 1 Active? | Yes | Yes | Yes
Is Sample 2 Active? | No | No | No
Pollutant | Sample ID | Sample Speciation (mg/m3) |  | Detection Limits (mg/m3) |  |  | Pollutant | Run Number | Sample Speciation with Detection Limits (SSDL) (mg/m3)a |  | Background Corrected Concentration (BCC) (mg/m3)b |  | Dilution Corrected Concentration (DCC) (mg/m3)c |  | Quantity of Pollutant Emitted (QPE) (lb)d |  | Emission Factor (lb/item)e |  | Emission Factor (lb/lb NEW)f |  | Average Emission Factor |  | Detection Limit Based Concentration (mg/m3)g |  | Minimum Detection Limit Based Concentration (mg/m3) | Test Concentration Relative Percent Difference
|  | Run 1 | Run 2 | Run 1 | Run 2 | FB |  |  | Sample 1 | Sample 2 | Sample 1 | Sample 2 | Sample 1 | Sample 2 | Sample 1 | Sample 2 | Sample 1 | Sample 2 | Sample 1 | Sample 2 | (lb/item) | (lb/lb NEW) | Train A | Train B
TSP | Sample 1 | 279.7179 | 379.6455 | 0.48995 | 0.49532 | (see below) | TSP | 1 | 279.7179 | ND | 276.0272 | ND | 347.204 | ND | 0.052757 | ND | 0.0075368 | ND | 0.11925 | ND | 0.0088494 | 0.14002 | -- | Not Applicable | -- | -30.31%
| Sample 2 | ND | ND | ND | ND |  |  | 2 | 379.6455 | ND | 375.9176 | ND | 468.1415 | ND | 0.071134 | ND | 0.010162 | ND | 0.16079 | ND |  |  | -- | Not Applicable
| Background | 3.7789 | 3.7789 | 0.4841 | 0.4841 |  |  | -- | -- | -- | -- | -- | -- | -- | -- | -- | -- | -- | -- | -- |  |  | -- | --
PM10 | Sample 1 | 239.667 | 344.8219 | 0.29382 | 0.29732 |  | PM10 | 1 | 239.667 | ND | 237.9278 | ND | 299.2803 | ND | 0.045475 | ND | 0.0064965 | ND | 0.10279 | ND | 0.0078852 | 0.12477 | -- | Not Applicable | -- | -35.98%
| Sample 2 | ND | ND | ND | ND |  |  | 2 | 344.8219 | ND | 343.0652 | ND | 427.2293 | ND | 0.064917 | ND | 0.0092739 | ND | 0.14674 | ND |  |  | -- | Not Applicable
| Background | 1.7808 | 1.7808 | 0.2905 | 0.2905 |  |  | -- | -- | -- | -- | -- | -- | -- | -- | -- | -- | -- | -- | -- |  |  | -- | --
PM2.5 | Sample 1 | 130.5258 | 188.6117 | 0.29382 | 0.29732 |  | PM2.5 | 1 | 130.5258 | ND | 129.7418 | ND | 163.1972 | ND | 0.024798 | ND | 0.0035425 | ND | 0.056053 | ND | 0.0043099 | 0.068194 | -- | Not Applicable | -- | -36.4%
| Sample 2 | ND | ND | ND | ND |  |  | 2 | 188.6117 | ND | 187.8198 | ND | 233.8977 | ND | 0.035541 | ND | 0.0050772 | ND | 0.080336 | ND |  |  | -- | Not Applicable
| Background | 0.80274 | 0.80274 | 0.2905 | 0.2905 |  |  | -- | -- | -- | -- | -- | -- | -- | -- | -- | -- | -- | -- | -- |  |  | -- | --
a If the corresponding sample speciation value does not = "ND" or all active sample speciation values = "ND," Sample Speciation with Detection Limits (SSDL) = Sample Speciation. Otherwise, (i.e., if the corresponding sample speciation value = "ND" and
at least one of the active sample speciation values does not = "ND," Sample Speciation with Detection Limits (SSDL) = 0.5 * Detection Limit.
b Background Corrected Concentration (BCC) = Test Concentration - Background Concentration
c Dilution-Corrected Concentration (DCC) = BCC / Dilution Correction Factor
d Quantity of Pollutant Emitted (QPE) =BDCC * Initial Plume Volume
e Emission Factor = QPE / No. of Items
f Emission Factor = QPE / Net Explosive Weight
g If Average Emission Factor = "ND", Minimum Detection Limit Based Concentration = Test Minimum DL in mg/m3
Test Run Number | TSP Run 1 | TSP Run 2 | TSP Bkgd | PM10 Run 1 | PM10 Run 2 | PM10 Bkgd | PM2.5 Run 1 | PM2.5 Run 2 | PM2.5 Bkgd
Volume at Actual Conditions (m3) | 0.21213 | 0.14992 | 0.21443 | 0.10155 | 0.071841 | 0.10224 | 0.1017 | 0.072937 | 0.10249
Volume at EPA Stationary Source Program Standard Conditions (m3) | 0.21648 | 0.15134 | 0.22148 | 0.10369 | 0.07249 | 0.10559 | 0.10383 | 0.073596 | 0.10584
Volume Adjustment Factor | 0.97991 | 0.99064 | 0.9682 | 0.97942 | 0.99106 | 0.96833 | 0.97942 | 0.99106 | 0.96833
Pollutant | Sample ID | Sample Speciation (mg/m3) |  | Detection Limits (mg/m3)
|  | Run 1 | Run 2 | Run 1 | Run 2
TSP | Sample 1 | 285.453 | 383.233 | 0.5 | 0.5
| Sample 2 | ND | ND | ND | ND
| Background | 3.903 | 3.903 | 0.5 | 0.5
PM10 | Sample 1 | 244.704 | 347.934 | 0.3 | 0.3
| Sample 2 | ND | ND | ND | ND
| Background | 1.839 | 1.839 | 0.3 | 0.3
PM2.5 | Sample 1 | 133.269 | 190.314 | 0.3 | 0.3
| Sample 2 | ND | ND | ND | ND
| Background | 0.829 | 0.829 | 0.3 | 0.3
Contamination Calculations
Pollutant | Amount in Blank (mg) | Field or Method? | Amount in Sample (mg) |  | Percent of Test Value
|  |  | Run 1 | Run 2 | Run 1 | Run 2 | Average
TSP | 0.069 | FB | 60.5529 | 57.455 | 0.1139% | 0.1201% | 0.117%
PM10 | 0.003 | FB | 24.85 | 24.996 | 0.01207% | 0.012% | 0.01204%
PM2.5 | 0.008 | FB | 13.553 | 13.881 | 0.05903% | 0.05763% | 0.05833%

## Carbon
Total Carbon Data and Emission Factor Calculations
N278 - Fuse, Mechanical Time and Super Quick, M564
Test Run Number | 1 | 2 | Background
Number of Items Tested | 7 | 7 | 0
Net Explosive Weight for All Items (lb) | 0.4424 | 0.4424 | NA
Initial Plume Volume (m3) | 68.923 | 68.923 | 68.923
Dilution Correction Factor | 0.795 | 0.803 | 0.814
Is Sample 1 Active? | Yes | Yes | Yes
Is Sample 2 Active? | No | No | No
Analytical Data Corrected for Volume at EPA Stationary Source Program Standard Conditions
Pollutant | Sample ID | Sample Speciation (mg/m3) |  | Detection Limits (mg/m3) |  |  | Pollutant | Run Number | Sample Speciation with Detection Limits (SSDL) (mg/m3)a |  | Background Corrected Concentration (BCC) (mg/m3)b |  | Dilution Corrected Concentration (DCC) (mg/m3)c |  | Quantity of Pollutant Emitted (QPE) (lb)d |  | Emission Factor (lb/item)e |  | Emission Factor (lb/lb NEW)f |  | Average Emission Factor |  | Detection Limit Based Concentration (mg/m3)g |  | Minimum Detection Limit Based Concentration (mg/m3) | Test Concentration Relative Percent Difference
|  | Run 1 | Run 2 | Run 1 | Run 2 |  |  |  | Sample 1 | Sample 2 | Sample 1 | Sample 2 | Sample 1 | Sample 2 | Sample 1 | Sample 2 | Sample 1 | Sample 2 | Sample 1 | Sample 2 | (lb/item) | (lb/lb NEW) | Train A | Train B
Organic Carbon | Sample 1 | 3.7218 | 3.3696 | 0.12732 | 0.12884 |  | Organic Carbon | 1 | 3.7218 | ND | 3.0976 | ND | 3.8964 | ND | 0.00059205 | ND | 8.4578e-05 | ND | 0.0013383 | ND | 7.9312e-05 | 0.0012549 | -- | Not Applicable | -- | 9.933%
Organic Carbon | Sample 2 | ND | ND | ND | ND |  | Organic Carbon | 2 | 3.3696 | ND | 2.7391 | ND | 3.4111 | ND | 0.00051832 | ND | 7.4045e-05 | ND | 0.0011716 | ND |  |  | -- | Not Applicable
Organic Carbon | Background | 0.6391 | 0.6391 | 0.12588 | 0.12588 |  | Organic Carbon | -- | -- | -- | -- | -- | -- | -- | -- | -- | -- | -- | -- | -- |  |  | -- | --
Elemental Carbon | Sample 1 | 8.1292 | 6.0454 | 0.032321 | 0.031714 |  | Elemental Carbon | 1 | 8.1292 | ND | 7.8171 | ND | 9.8328 | ND | 0.0014941 | ND | 0.00021344 | ND | 0.0033772 | ND | 0.00018417 | 0.0029141 | -- | Not Applicable | -- | 29.4%
Elemental Carbon | Sample 2 | ND | ND | ND | ND |  | Elemental Carbon | 2 | 6.0454 | ND | 5.7302 | ND | 7.136 | ND | 0.0010843 | ND | 0.0001549 | ND | 0.002451 | ND |  |  | -- | Not Applicable
Elemental Carbon | Background | 0.31955 | 0.31955 | 0.030987 | 0.030987 |  | Elemental Carbon | -- | -- | -- | -- | -- | -- | -- | -- | -- | -- | -- | -- | -- |  |  | -- | --
[7 empty] | Total Carbon | [13 empty] | 0.00026348 | 0.004169 |  |  | -- | --
[8 empty] | -- | -- | -- | -- | -- | -- | -- | -- | -- | -- | -- | -- | -- |  |  | -- | --
a If the corresponding sample speciation value does not = "ND" or all active sample speciation values = "ND," Sample Speciation with Detection Limits (SSDL) = Sample Speciation. Otherwise, (i.e., if the corresponding sample speciation value = "ND" and
at least one of the active sample speciation values does not = "ND," Sample Speciation with Detection Limits (SSDL) = 0.5 * Detection Limit.
b Background Corrected Concentration (BCC) = Test Concentration - Background Concentration
c Dilution-Corrected Concentration (DCC) = BCC / Dilution Correction Factor
d Quantity of Pollutant Emitted (QPE) =BDCC * Initial Plume Volume
Test Run Number | Run 1 | Run 2 | Bkgd |  |  |  | e Emission Factor = QPE / No. of Items
Volume at Actual Conditions (m3) | 0.039953 | 0.041113 | 0.040999 |  |  |  | f Emission Factor = QPE / Net Explosive Weight
Volume at EPA Stationary Source Program Standard Conditions (m3) | 0.040793 | 0.041484 | 0.04234 |  |  |  | g If Average Emission Factor = "ND", Minimum Detection Limit Based Concentration = Test Minimum DL in mg/m3
Volume Adjustment Factor | 0.97942 | 0.99106 | 0.96833
Original Analytical Data
Pollutant | Sample ID | Sample Speciation (mg/m3) |  | Detection Limits (mg/m3)
|  | Run 1 | Run 2 | Run 1 | Run 2
Organic Carbon | Sample 1 | 3.8 | 3.4 | 0.13 | 0.13
Organic Carbon | Sample 2 | ND | ND | ND | ND
Organic Carbon | Background | 0.66 | 0.66 | 0.13 | 0.13
Elemental Carbon | Sample 1 | 8.3 | 6.1 | 0.033 | 0.032
Elemental Carbon | Sample 2 | ND | ND | ND | ND
Elemental Carbon | Background | 0.33 | 0.33 | 0.032 | 0.032
Contamination Calculations
Pollutant | Amount in Blank (ug) | Field or Method? | Amount in Sample (ug) |  | Percent of Test Value
|  |  | Run 1 | Run 2 | Run 1 | Run 2 | Average
Organic Carbon | 15 | FB | 151.8231 | 139.7848 | 9.88% | 10.73% | 10.31%
Elemental Carbon | 1.5 | FB | 331.6136 | 250.7904 | 0.4523% | 0.5981% | 0.5252%

## Metals
Metals Data and Emission Factor Calculations
N278 - Fuse, Mechanical Time and Super Quick, M564
Test Run Number | 1 | 2 | Background
Number of Items Tested | 7 | 7 | 0
Net Explosive Weight for All Items (lb) | 0.4424 | 0.4424 | NA
Initial Plume Volume (m3) | 68.923 | 68.923 | 68.923
Dilution Correction Factor | 0.795 | 0.803 | 0.814
Is Sample 1 Active? | Yes | Yes | Yes
Is Sample 2 Active? | No | No | No
Test Run Number | Run 1 | Run 2 | Bkgd
Volume at Actual Conditions (m3) | 0.21213 | 0.14992 | 0.21443
Volume at EPA Stationary Source Program Standard Conditions (m3) | 0.21648 | 0.15134 | 0.22148
Volume Adjustment Factor | 0.97991 | 0.99064 | 0.9682
Pollutant | Sample ID | Sample Speciation (mg/m3 filter) |  | Detection Limits (mg/m3 filter) |  |  | Pollutant | Run Number | Sample Speciation with Detection Limits (SSDL) (mg/m3 filter)a |  | Background Corrected Concentration (BCC) (mg/m3)b |  | Dilution Corrected Concentration (DCC) (mg/m3)c |  | Quantity of Pollutant Emitted (QPE) (lb)d |  | Emission Factor (lb/item)e |  | Emission Factor (lb/lb NEW)f |  | Average Emission Factor |  | Detection Limit Based Concentration (mg/m3)g |  | Minimum Detection Limit Based Concentration (mg/m3) | Test Concentration Relative Percent Difference
|  | Run 1 | Run 2 | Run 1 | Run 2 | FB |  |  | Sample 1 | Sample 2 | Sample 1 | Sample 2 | Sample 1 | Sample 2 | Sample 1 | Sample 2 | Sample 1 | Sample 2 | Sample 1 | Sample 2 | (lb/item) | (lb/lb NEW) | Train A | Train B
Aluminum | Sample 1 | 21.7 | 28.7 | 0.024 | 0.033 | (see below) | Aluminum | 1 | 21.7 | ND | 21.1562 | ND | 26.6116 | ND | 0.0040436 | ND | 0.00057766 | ND | 0.0091402 | ND | 0.00067164 | 0.010627 | -- | Not Applicable | -- | -28.85%
| Sample 2 | ND | ND | ND | ND |  |  | 2 | 28.7 | ND | 28.3224 | ND | 35.2708 | ND | 0.0053594 | ND | 0.00076562 | ND | 0.012114 | ND |  |  | -- | Not Applicable
| Background | 0.114 | 0.114 | 0.023 | 0.023 |  |  | -- | -- | -- | -- | -- | -- | -- | -- | -- | -- | -- | -- | -- |  |  | -- | --
Antimony | Sample 1 | 1.32 | 2.41 | 0.0005 | 0.0007 |  | Antimony | 1 | 1.32 | ND | 1.2929 | ND | 1.6263 | ND | 0.00024712 | ND | 3.5302e-05 | ND | 0.00055858 | ND | 4.9912e-05 | 0.00078975 | -- | Not Applicable | -- | -59.44%
| Sample 2 | ND | ND | ND | ND |  |  | 2 | 2.41 | ND | 2.3869 | ND | 2.9724 | ND | 0.00045166 | ND | 6.4523e-05 | ND | 0.0010209 | ND |  |  | -- | Not Applicable
| Background | 0.0006 | 0.0006 | 0.0005 | 0.0005 |  |  | -- | -- | -- | -- | -- | -- | -- | -- | -- | -- | -- | -- | -- |  |  | -- | --
Arsenic | Sample 1 | 0.004 | 0.006 | 0.0005 | 0.0007 |  | Arsenic | 1 | 0.004 | ND | 0.0039196 | ND | 0.0049304 | ND | 7.4916e-07 | ND | 1.0702e-07 | ND | 1.6934e-06 | ND | 1.3385e-07 | 2.1179e-06 | -- | Not Applicable | -- | -41.04%
| Sample 2 | ND | ND | ND | ND |  |  | 2 | 0.006 | ND | 0.0059438 | ND | 0.007402 | ND | 1.1247e-06 | ND | 1.6068e-07 | ND | 2.5423e-06 | ND |  |  | -- | Not Applicable
| Background | ND | ND | 0.0005 | 0.0005 |  |  | -- | -- | -- | -- | -- | -- | -- | -- | -- | -- | -- | -- | -- |  |  | -- | --
Barium | Sample 1 | 2.51 | 4.17 | 0.0005 | 0.0007 |  | Barium | 1 | 2.51 | ND | 2.4539 | ND | 3.0867 | ND | 0.00046902 | ND | 6.7002e-05 | ND | 0.0010602 | ND | 8.9259e-05 | 0.0014123 | -- | Not Applicable | -- | -50.72%
| Sample 2 | ND | ND | ND | ND |  |  | 2 | 4.17 | ND | 4.1252 | ND | 5.1373 | ND | 0.0007806 | ND | 0.00011151 | ND | 0.0017645 | ND |  |  | -- | Not Applicable
| Background | 0.006 | 0.006 | 0.0005 | 0.0005 |  |  | -- | -- | -- | -- | -- | -- | -- | -- | -- | -- | -- | -- | -- |  |  | -- | --
Beryllium | Sample 1 | ND | ND | 0.0005 | 0.0007 |  | Beryllium | 1 | ND | ND | ND | ND | ND | ND | ND | ND | ND | ND | ND | ND | ND | ND | 0.00048995 | Not Applicable | 0.00048995 | ND
| Sample 2 | ND | ND | ND | ND |  |  | 2 | ND | ND | ND | ND | ND | ND | ND | ND | ND | ND | ND | ND |  |  | 0.00069345 | Not Applicable
| Background | ND | ND | 0.0005 | 0.0005 |  |  | -- | -- | -- | -- | -- | -- | -- | -- | -- | -- | -- | -- | -- |  |  | -- | --
Cadmium | Sample 1 | 0.028 | 0.033 | 0.0005 | 0.0007 |  | Cadmium | 1 | 0.028 | ND | 0.027437 | ND | 0.034513 | ND | 5.2441e-06 | ND | 7.4916e-07 | ND | 1.1854e-05 | ND | 8.1644e-07 | 1.2918e-05 | -- | Not Applicable | -- | -17.47%
| Sample 2 | ND | ND | ND | ND |  |  | 2 | 0.033 | ND | 0.032691 | ND | 0.040711 | ND | 6.186e-06 | ND | 8.8372e-07 | ND | 1.3983e-05 | ND |  |  | -- | Not Applicable
| Background | ND | ND | 0.0005 | 0.0005 |  |  | -- | -- | -- | -- | -- | -- | -- | -- | -- | -- | -- | -- | -- |  |  | -- | --
Calcium | Sample 1 | 0.553 | 0.597 | 0.024 | 0.033 |  | Calcium | 1 | 0.553 | ND | 0.48232 | ND | 0.60669 | ND | 9.2186e-05 | ND | 1.3169e-05 | ND | 0.00020838 | ND | 1.3765e-05 | 0.0002178 | -- | Not Applicable | -- | -8.739%
| Sample 2 | ND | ND | ND | ND |  |  | 2 | 0.597 | ND | 0.53124 | ND | 0.66157 | ND | 0.00010052 | ND | 1.4361e-05 | ND | 0.00022723 | ND |  |  | -- | Not Applicable
| Background | 0.063 | 0.063 | 0.0005 | 0.0005 |  |  | -- | -- | -- | -- | -- | -- | -- | -- | -- | -- | -- | -- | -- |  |  | -- | --
Chromium | Sample 1 | 0.045 | 0.049 | 0.0005 | 0.0007 |  | Chromium | 1 | 0.045 | ND | 0.042205 | ND | 0.053088 | ND | 8.0666e-06 | ND | 1.1524e-06 | ND | 1.8234e-05 | ND | 1.2065e-06 | 1.909e-05 | -- | Not Applicable | -- | -9.597%
| Sample 2 | ND | ND | ND | ND |  |  | 2 | 0.049 | ND | 0.046631 | ND | 0.058071 | ND | 8.8238e-06 | ND | 1.2605e-06 | ND | 1.9945e-05 | ND |  |  | -- | Not Applicable
| Background | 0.002 | 0.002 | 0.0005 | 0.0005 |  |  | -- | -- | -- | -- | -- | -- | -- | -- | -- | -- | -- | -- | -- |  |  | -- | --
Cobalt | Sample 1 | 0.007 | 0.012 | 0.0005 | 0.0007 |  | Cobalt | 1 | 0.007 | ND | 0.0068594 | ND | 0.0086281 | ND | 1.311e-06 | ND | 1.8729e-07 | ND | 2.9635e-06 | ND | 2.5432e-07 | 4.0241e-06 | -- | Not Applicable | -- | -53.64%
| Sample 2 | ND | ND | ND | ND |  |  | 2 | 0.012 | ND | 0.011888 | ND | 0.014804 | ND | 2.2495e-06 | ND | 3.2135e-07 | ND | 5.0847e-06 | ND |  |  | -- | Not Applicable
| Background | ND | ND | 0.0005 | 0.0005 |  |  | -- | -- | -- | -- | -- | -- | -- | -- | -- | -- | -- | -- | -- |  |  | -- | --
Copper | Sample 1 | 8.81 | 13.8 | 0.0005 | 0.0007 |  | Copper | 1 | 8.81 | ND | 8.476 | ND | 10.6617 | ND | 0.00162 | ND | 0.00023143 | ND | 0.0036619 | ND | 0.00029835 | 0.0047207 | -- | Not Applicable | -- | -45.17%
| Sample 2 | ND | ND | ND | ND |  |  | 2 | 13.8 | ND | 13.5123 | ND | 16.8272 | ND | 0.0025569 | ND | 0.00036527 | ND | 0.0057796 | ND |  |  | -- | Not Applicable
| Background | 0.166 | 0.166 | 0.0005 | 0.0005 |  |  | -- | -- | -- | -- | -- | -- | -- | -- | -- | -- | -- | -- | -- |  |  | -- | --
Lead | Sample 1 | 14.7 | 23.5 | 0.0005 | 0.0007 |  | Lead | 1 | 14.7 | ND | 14.3536 | ND | 18.0548 | ND | 0.0027434 | ND | 0.00039192 | ND | 0.0062012 | ND | 0.00050992 | 0.0080683 | -- | Not Applicable | -- | -47.1%
| Sample 2 | ND | ND | ND | ND |  |  | 2 | 23.5 | ND | 23.2284 | ND | 28.9271 | ND | 0.0043954 | ND | 0.00062792 | ND | 0.0099354 | ND |  |  | -- | Not Applicable
| Background | 0.054 | 0.054 | 0.0005 | 0.0005 |  |  | -- | -- | -- | -- | -- | -- | -- | -- | -- | -- | -- | -- | -- |  |  | -- | --
Magnesium | Sample 1 | 0.379 | 0.363 | 0.0005 | 0.0007 |  | Magnesium | 1 | 0.379 | ND | 0.35058 | ND | 0.44098 | ND | 6.7007e-05 | ND | 9.5724e-06 | ND | 0.00015146 | ND | 9.3627e-06 | 0.00014814 | -- | Not Applicable | -- | 3.224%
| Sample 2 | ND | ND | ND | ND |  |  | 2 | 0.363 | ND | 0.33859 | ND | 0.42166 | ND | 6.407e-05 | ND | 9.1529e-06 | ND | 0.00014482 | ND |  |  | -- | Not Applicable
| Background | 0.022 | 0.022 | 0.0005 | 0.0005 |  |  | -- | -- | -- | -- | -- | -- | -- | -- | -- | -- | -- | -- | -- |  |  | -- | --
Manganese | Sample 1 | 0.736 | 0.962 | 0.0005 | 0.0007 |  | Manganese | 1 | 0.736 | ND | 0.71365 | ND | 0.89767 | ND | 0.0001364 | ND | 1.9486e-05 | ND | 0.00030832 | ND | 2.252e-05 | 0.00035634 | -- | Not Applicable | -- | -27.69%
| Sample 2 | ND | ND | ND | ND |  |  | 2 | 0.962 | ND | 0.94535 | ND | 1.1773 | ND | 0.00017889 | ND | 2.5555e-05 | ND | 0.00040435 | ND |  |  | -- | Not Applicable
| Background | 0.008 | 0.008 | 0.0005 | 0.0005 |  |  | -- | -- | -- | -- | -- | -- | -- | -- | -- | -- | -- | -- | -- |  |  | -- | --
Nickel | Sample 1 | 0.052 | 0.064 | 0.0005 | 0.0007 |  | Nickel | 1 | 0.052 | ND | 0.049064 | ND | 0.061716 | ND | 9.3777e-06 | ND | 1.3397e-06 | ND | 2.1197e-05 | ND | 1.501e-06 | 2.3749e-05 | -- | Not Applicable | -- | -21.77%
| Sample 2 | ND | ND | ND | ND |  |  | 2 | 0.064 | ND | 0.061491 | ND | 0.076576 | ND | 1.1636e-05 | ND | 1.6622e-06 | ND | 2.6301e-05 | ND |  |  | -- | Not Applicable
| Background | 0.002 | 0.002 | 0.0005 | 0.0005 |  |  | -- | -- | -- | -- | -- | -- | -- | -- | -- | -- | -- | -- | -- |  |  | -- | --
Selenium | Sample 1 | ND | ND | 0.0005 | 0.0007 |  | Selenium | 1 | ND | ND | ND | ND | ND | ND | ND | ND | ND | ND | ND | ND | ND | ND | 0.00048995 | Not Applicable | 0.00048995 | ND
| Sample 2 | ND | ND | ND | ND |  |  | 2 | ND | ND | ND | ND | ND | ND | ND | ND | ND | ND | ND | ND |  |  | 0.00069345 | Not Applicable
| Background | ND | ND | 0.0005 | 0.0005 |  |  | -- | -- | -- | -- | -- | -- | -- | -- | -- | -- | -- | -- | -- |  |  | -- | --
Silver | Sample 1 | 0.004 | 0.005 | 0.0005 | 0.0007 |  | Silver | 1 | 0.004 | ND | 0.0039196 | ND | 0.0049304 | ND | 7.4916e-07 | ND | 1.0702e-07 | ND | 1.6934e-06 | ND | 1.2046e-07 | 1.906e-06 | -- | Not Applicable | -- | -23.3%
| Sample 2 | ND | ND | ND | ND |  |  | 2 | 0.005 | ND | 0.0049532 | ND | 0.0061684 | ND | 9.3728e-07 | ND | 1.339e-07 | ND | 2.1186e-06 | ND |  |  | -- | Not Applicable
| Background | ND | ND | 0.0005 | 0.0005 |  |  | -- | -- | -- | -- | -- | -- | -- | -- | -- | -- | -- | -- | -- |  |  | -- | --
Thallium | Sample 1 | 0.003 | 0.004 | 0.0005 | 0.0007 |  | Titanium | 1 | 0.003 | ND | 0.0029397 | ND | 0.0036978 | ND | 5.6187e-07 | ND | 8.0267e-08 | ND | 1.2701e-06 | ND | 9.3692e-08 | 1.4825e-06 | -- | Not Applicable | -- | -29.64%
| Sample 2 | ND | ND | ND | ND |  |  | 2 | 0.004 | ND | 0.0039626 | ND | 0.0049347 | ND | 7.4982e-07 | ND | 1.0712e-07 | ND | 1.6949e-06 | ND |  |  | -- | Not Applicable
| Background | ND | ND | 0.0005 | 0.0005 |  |  | -- | -- | -- | -- | -- | -- | -- | -- | -- | -- | -- | -- | -- |  |  | -- | --
Vanadium | Sample 1 | 0.003 | 0.004 | 0.0005 | 0.0007 |  | Vanadium | 1 | 0.003 | ND | 0.0029397 | ND | 0.0036978 | ND | 5.6187e-07 | ND | 8.0267e-08 | ND | 1.2701e-06 | ND | 9.3692e-08 | 1.4825e-06 | -- | Not Applicable | -- | -29.64%
| Sample 2 | ND | ND | ND | ND |  |  | 2 | 0.004 | ND | 0.0039626 | ND | 0.0049347 | ND | 7.4982e-07 | ND | 1.0712e-07 | ND | 1.6949e-06 | ND |  |  | -- | Not Applicable
| Background | ND | ND | 0.0005 | 0.0005 |  |  | -- | -- | -- | -- | -- | -- | -- | -- | -- | -- | -- | -- | -- |  |  | -- | --
Zinc | Sample 1 | 5.66 | 7.32 | 0.0005 | 0.0007 |  | Zinc | 1 | 5.66 | ND | 5.429 | ND | 6.829 | ND | 0.0010377 | ND | 0.00014824 | ND | 0.0023455 | ND | 0.00017053 | 0.0026983 | -- | Not Applicable | -- | -26.65%
| Sample 2 | ND | ND | ND | ND |  |  | 2 | 7.32 | ND | 7.133 | ND | 8.883 | ND | 0.0013498 | ND | 0.00019282 | ND | 0.003051 | ND |  |  | -- | Not Applicable
| Background | 0.124 | 0.124 | 0.0005 | 0.0005 |  |  | -- | -- | -- | -- | -- | -- | -- | -- | -- | -- | -- | -- | -- |  |  | -- | --
a If the corresponding sample speciation value does not = "ND" or all active sample speciation values = "ND," Sample Speciation with Detection Limits (SSDL) = Sample Speciation. Otherwise, (i.e., if the corresponding sample speciation value = "ND" and
at least one of the active sample speciation values does not = "ND," Sample Speciation with Detection Limits (SSDL) = 0.5 * Detection Limit.
b Background Corrected Concentration (BCC) = Test Mass/Test Sample Volume - Background Mass/ Background Sample Volume
c Dilution-Corrected Concentration (DCC) = BCC / Dilution Correction Factor
d Quantity of Pollutant Emitted (QPE) =BDCC * Initial Plume Volume
e Emission Factor = QPE / No. of Items
f Emission Factor = QPE / Net Explosive Weight
g If Average Emission Factor = "ND", Minimum Detection Limit Based Concentration = Test DL/Test Sample volume in mg/m3
Contamination Calculations
Pollutant | Concentration in Blank (mg/L) | Field or Method? | Amount in Blank (mg) | Amount in Sample (mg) |  | Percent of Test Value
|  |  |  | Run 1 | Run 2 | Run 1 | Run 2 | Average
Aluminum | ND | -- | ND | 4.6032 | 4.3028 | ND | ND | ND
Antimony | 0.003 | FB | 0.0003 | 0.28001 | 0.36131 | 0.1071% | 0.08303% | 0.09508%
Arsenic | ND | -- | ND | 0.00084852 | 0.00089953 | ND | ND | ND
Barium | 0.011 | FB | 0.0011 | 0.53244 | 0.62517 | 0.2066% | 0.176% | 0.1913%
Beryllium | ND | -- | ND | ND | ND | ND | ND | ND
Cadmium | ND | -- | ND | 0.0059396 | 0.0049474 | ND | ND | ND
Calcium | 0.11 | FB | 0.011 | 0.11731 | 0.089503 | 9.377% | 12.29% | 10.83%
Chromium | ND | -- | ND | 0.0095458 | 0.0073462 | ND | ND | ND
Cobalt | ND | -- | ND | 0.0014849 | 0.0017991 | ND | ND | ND
Copper | ND | -- | ND | 1.8689 | 2.0689 | ND | ND | ND
Lead | 0.002 | FB | 0.0002 | 3.1183 | 3.5232 | 0.006414% | 0.005677% | 0.006045%
Magnesium | 0.016 | FB | 0.0016 | 0.080397 | 0.054422 | 1.99% | 2.94% | 2.465%
Manganese | ND | -- | ND | 0.15613 | 0.14422 | ND | ND | ND
Nickel | ND | -- | ND | 0.011031 | 0.009595 | ND | ND | ND
Selenium | ND | -- | ND | ND | ND | ND | ND | ND
Silver | ND | -- | ND | 0.00084852 | 0.00074961 | ND | ND | ND
Thallium | ND | -- | ND | 0.00063639 | 0.00059969 | ND | ND | ND
Vanadium | ND | -- | ND | 0.00063639 | 0.00059969 | ND | ND | ND
Zinc | 0.004 | FB | 0.0004 | 1.2007 | 1.0974 | 0.03332% | 0.03645% | 0.03488%

## Hexavalent Chromium
Hexavalent Chromium Data and Emission Factor Calculations
N278 - Fuse, Mechanical Time and Super Quick, M564
Test Run Number | 1 | 2 | Background
Number of Items Tested | 7 | 7 | 0
Net Explosive Weight for All Items (lb) | 0.4424 | 0.4424 | NA
Initial Plume Volume (m3) | 68.923 | 68.923 | 68.923
Dilution Correction Factor | 0.795 | 0.803 | 0.814
Is Sample 1 Active? | Yes | Yes | Yes
Is Sample 2 Active? | No | No | No
Analytical Data Corrected for Volume at EPA Stationary Source Program Standard Conditions
Pollutant | Sample ID | Sample Speciation (mg/m3) |  | Detection Limits (mg/m3) |  |  | Pollutant | Run Number | Sample Speciation with Detection Limits (SSDL) (mg/m3)a |  | Background Corrected Concentration (BCC) (mg/m3)b |  | Dilution Corrected Concentration (DCC) (mg/m3)c |  | Quantity of Pollutant Emitted (QPE) (lb)d |  | Emission Factor (lb/item)e |  | Emission Factor (lb/lb NEW)f |  | Average Emission Factor |  | Detection Limit Based Concentration (mg/m3)g |  | Minimum Detection Limit Based Concentration (mg/m3) | Test Concentration Relative Percent Difference
|  | Run 1 | Run 2 | Run 1 | Run 2 |  |  |  | Sample 1 | Sample 2 | Sample 1 | Sample 2 | Sample 1 | Sample 2 | Sample 1 | Sample 2 | Sample 1 | Sample 2 | Sample 1 | Sample 2 | (lb/item) | (lb/lb NEW) | Train A | Train B
Hexavalent Chromium | Sample 1 | ND | ND | 0.00055827 | 0.0005649 |  | Hexavalent Chromium | 1 | ND | ND | ND | ND | ND | ND | ND | ND | ND | ND | ND | ND | ND | ND | 0.00055827 | Not Applicable | 0.00055827 | ND
| Sample 2 | ND | ND | ND | ND |  |  | 2 | ND | ND | ND | ND | ND | ND | ND | ND | ND | ND | ND | ND |  |  | 0.0005649 | Not Applicable
| Background | 0.00064878 | 0.00064878 | 0.00055195 | 0.00055195 |  |  | -- | -- | -- | -- | -- | -- | -- | -- | -- | -- | -- | -- | -- |  |  | -- | --
a If the corresponding sample speciation value does not = "ND" or all active sample speciation values = "ND," Sample Speciation with Detection Limits (SSDL) = Sample Speciation. Otherwise, (i.e., if the corresponding sample speciation value = "ND" and
at least one of the active sample speciation values does not = "ND," Sample Speciation with Detection Limits (SSDL) = 0.5 * Detection Limit.
b Background Corrected Concentration (BCC) = Test Concentration - Background Concentration
c Dilution-Corrected Concentration (DCC) = BCC / Dilution Correction Factor
d Quantity of Pollutant Emitted (QPE) =BDCC * Initial Plume Volume
e Emission Factor = QPE / No. of Items
f Emission Factor = QPE / Net Explosive Weight
g If Average Emission Factor = "ND", Minimum Detection Limit Based Concentration = Test Minimum DL in mg/m3
Test Run Number | Run 1 | Run 2 | Bkgd
Volume at Actual Conditions (m3) | 0.070364 | 0.069757 | 0.070765
Volume at EPA Stationary Source Program Standard Conditions (m3) | 0.071843 | 0.070386 | 0.073079
Volume Adjustment Factor | 0.97942 | 0.99106 | 0.96833
Original Analytical Data
Pollutant | Sample ID | Sample Speciation (mg/m3) |  | Detection Limits (mg/m3)
|  | Run 1 | Run 2 | Run 1 | Run 2
Hexavalent Chromium | Sample 1 | ND | ND | 0.00057 | 0.00057
| Sample 2 | ND | ND | ND | ND
| Background | 0.00067 | 0.00067 | 0.00057 | 0.00057
Contamination Calculations
Pollutant | Amount in Blank (ug) | Field or Method? | Amount in Sample (ug) |  | Percent of Test Value
|  |  | Run 1 | Run 2 | Run 1 | Run 2 | Average
Hexavalent Chromium | ND | -- | ND | ND | ND | ND | ND

## Aldehyde
TO-11 Carbonyl Data and Emission Factor Calculations
N278 - Fuse, Mechanical Time and Super Quick, M564
Test Run Number | 1 | 2 | Background
Number of Items Tested | 7 | 7 | 0
Net Explosive Weight for All Items (lb) | 0.4424 | 0.4424 | NA
Initial Plume Volume (m3) | 68.923 | 68.923 | 68.923
Dilution Correction Factor | 0.795 | 0.803 | 0.814
Is Sample 1 Active? | Yes | Yes | Yes
Is Sample 2 Active? | No | No | No
Analytical Data Corrected for Volume at EPA Stationary Source Program Standard Conditions
Pollutant | Sample ID | Sample Speciation (mg/m3) |  | Detection Limits (mg/m3) |  |  | Pollutant | Run Number | Sample Speciation with Detection Limits (SSDL) (mg/m3)a |  | Background Corrected Concentration (BCC) (mg/m3)b |  | Dilution Corrected Concentration (DCC) (mg/m3)c |  | Quantity of Pollutant Emitted (QPE) (lb)d |  | Emission Factor (lb/item)e |  | Emission Factor (lb/lb NEW)f |  | Average Emission Factor |  | Detection Limit Based Concentration (mg/m3)g |  | Minimum Detection Limit Based Concentration (mg/m3) | Test Concentration Relative Percent Difference
|  | Run 1 | Run 2 | Run 1 | Run 2 |  |  |  | Sample 1 | Sample 2 | Sample 1 | Sample 2 | Sample 1 | Sample 2 | Sample 1 | Sample 2 | Sample 1 | Sample 2 | Sample 1 | Sample 2 | (lb/item) | (lb/lb NEW) | Train A | Train B
Formaldehyde | Sample 1 | 0.082271 | 0.071356 | ND | ND |  | Formaldehyde | 1 | 0.082271 | ND | 0.069977 | ND | 0.088021 | ND | 1.3375e-05 | ND | 1.9107e-06 | ND | 3.0232e-05 | ND | 1.7519e-06 | 2.7721e-05 | -- | Not Applicable | -- | 14.21%
| Sample 2 | ND | ND | ND | ND |  |  | 2 | 0.071356 | ND | 0.058938 | ND | 0.073397 | ND | 1.1153e-05 | ND | 1.5932e-06 | ND | 2.5209e-05 | ND |  |  | -- | Not Applicable
| Background | 0.012588 | 0.012588 | ND | ND |  |  | -- | -- | -- | -- | -- | -- | -- | -- | -- | -- | -- | -- | -- |  |  | -- | --
Acetaldehyde | Sample 1 | 0.041135 | 0.054508 | ND | ND |  | Acetaldehyde | 1 | 0.041135 | ND | 0.041135 | ND | 0.051743 | ND | 7.8623e-06 | ND | 1.1232e-06 | ND | 1.7772e-05 | ND | 1.2983e-06 | 2.0543e-05 | -- | Not Applicable | -- | -27.96%
| Sample 2 | ND | ND | ND | ND |  |  | 2 | 0.054508 | ND | 0.054508 | ND | 0.067881 | ND | 1.0314e-05 | ND | 1.4735e-06 | ND | 2.3315e-05 | ND |  |  | -- | Not Applicable
| Background | ND | ND | 0.0070688 | 0.0070688 |  |  | -- | -- | -- | -- | -- | -- | -- | -- | -- | -- | -- | -- | -- |  |  | -- | --
Acetone | Sample 1 | 0.038197 | 0.026758 | ND | ND |  | Acetone | 1 | 0.038197 | ND | 0.038197 | ND | 0.048047 | ND | 7.3007e-06 | ND | 1.043e-06 | ND | 1.6502e-05 | ND | 8.8315e-07 | 1.3974e-05 | -- | Not Applicable | -- | 35.22%
| Sample 2 | ND | ND | ND | ND |  |  | 2 | 0.026758 | ND | 0.026758 | ND | 0.033323 | ND | 5.0634e-06 | ND | 7.2335e-07 | ND | 1.1445e-05 | ND |  |  | -- | Not Applicable
| Background | ND | ND | 0.014525 | 0.014525 |  |  | -- | -- | -- | -- | -- | -- | -- | -- | -- | -- | -- | -- | -- |  |  | -- | --
Acrolein | Sample 1 | ND | ND | 0.0072477 | 0.0072347 |  | Acrolein | 1 | ND | ND | ND | ND | ND | ND | ND | ND | ND | ND | ND | ND | ND | ND | 0.0072477 | Not Applicable | 0.0072347 | ND
| Sample 2 | ND | ND | ND | ND |  |  | 2 | ND | ND | ND | ND | ND | ND | ND | ND | ND | ND | ND | ND |  |  | 0.0072347 | Not Applicable
| Background | ND | ND | 0.0070688 | 0.0070688 |  |  | -- | -- | -- | -- | -- | -- | -- | -- | -- | -- | -- | -- | -- |  |  | -- | --
Proprionaldehyde | Sample 1 | ND | ND | 0.0072477 | 0.0072347 |  | Proprionaldehyde | 1 | ND | ND | ND | ND | ND | ND | ND | ND | ND | ND | ND | ND | ND | ND | 0.0072477 | Not Applicable | 0.0072347 | ND
| Sample 2 | ND | ND | ND | ND |  |  | 2 | ND | ND | ND | ND | ND | ND | ND | ND | ND | ND | ND | ND |  |  | 0.0072347 | Not Applicable
| Background | ND | ND | 0.0070688 | 0.0070688 |  |  | -- | -- | -- | -- | -- | -- | -- | -- | -- | -- | -- | -- | -- |  |  | -- | --
Crotonaldehyde | Sample 1 | ND | ND | 0.0072477 | 0.0072347 |  | Crotonaldehyde | 1 | ND | ND | ND | ND | ND | ND | ND | ND | ND | ND | ND | ND | ND | ND | 0.0072477 | Not Applicable | 0.0072347 | ND
| Sample 2 | ND | ND | ND | ND |  |  | 2 | ND | ND | ND | ND | ND | ND | ND | ND | ND | ND | ND | ND |  |  | 0.0072347 | Not Applicable
| Background | ND | ND | 0.0070688 | 0.0070688 |  |  | -- | -- | -- | -- | -- | -- | -- | -- | -- | -- | -- | -- | -- |  |  | -- | --
Butyraldehyde | Sample 1 | ND | ND | 0.0072477 | 0.0072347 |  | Butyraldehyde | 1 | ND | ND | ND | ND | ND | ND | ND | ND | ND | ND | ND | ND | ND | ND | 0.0072477 | Not Applicable | 0.0072347 | ND
| Sample 2 | ND | ND | ND | ND |  |  | 2 | ND | ND | ND | ND | ND | ND | ND | ND | ND | ND | ND | ND |  |  | 0.0072347 | Not Applicable
| Background | ND | ND | 0.0070688 | 0.0070688 |  |  | -- | -- | -- | -- | -- | -- | -- | -- | -- | -- | -- | -- | -- |  |  | -- | --
Benzaldehyde | Sample 1 | ND | ND | 0.0072477 | 0.0072347 |  | Benzaldehyde | 1 | ND | ND | ND | ND | ND | ND | ND | ND | ND | ND | ND | ND | ND | ND | 0.0072477 | Not Applicable | 0.0072347 | ND
| Sample 2 | ND | ND | ND | ND |  |  | 2 | ND | ND | ND | ND | ND | ND | ND | ND | ND | ND | ND | ND |  |  | 0.0072347 | Not Applicable
| Background | ND | ND | 0.0070688 | 0.0070688 |  |  | -- | -- | -- | -- | -- | -- | -- | -- | -- | -- | -- | -- | -- |  |  | -- | --
Isovaleraldehyde | Sample 1 | ND | ND | 0.0072477 | 0.0072347 |  | Isovaleraldehyde | 1 | ND | ND | ND | ND | ND | ND | ND | ND | ND | ND | ND | ND | ND | ND | 0.0072477 | Not Applicable | 0.0072347 | ND
| Sample 2 | ND | ND | ND | ND |  |  | 2 | ND | ND | ND | ND | ND | ND | ND | ND | ND | ND | ND | ND |  |  | 0.0072347 | Not Applicable
| Background | ND | ND | 0.0070688 | 0.0070688 |  |  | -- | -- | -- | -- | -- | -- | -- | -- | -- | -- | -- | -- | -- |  |  | -- | --
o,m,p-Tolualdehyde | Sample 1 | ND | ND | 0.021547 | 0.021803 |  | o,m,p-Tolualdehyde | 1 | ND | ND | ND | ND | ND | ND | ND | ND | ND | ND | ND | ND | ND | ND | 0.021547 | Not Applicable | 0.021547 | ND
| Sample 2 | ND | ND | ND | ND |  |  | 2 | ND | ND | ND | ND | ND | ND | ND | ND | ND | ND | ND | ND |  |  | 0.021803 | Not Applicable
| Background | ND | ND | 0.021303 | 0.021303 |  |  | -- | -- | -- | -- | -- | -- | -- | -- | -- | -- | -- | -- | -- |  |  | -- | --
Valeraldehyde | Sample 1 | ND | ND | 0.0072477 | 0.0072347 |  | Valeraldehyde | 1 | ND | ND | ND | ND | ND | ND | ND | ND | ND | ND | ND | ND | ND | ND | 0.0072477 | Not Applicable | 0.0072347 | ND
| Sample 2 | ND | ND | ND | ND |  |  | 2 | ND | ND | ND | ND | ND | ND | ND | ND | ND | ND | ND | ND |  |  | 0.0072347 | Not Applicable
| Background | ND | ND | 0.0070688 | 0.0070688 |  |  | -- | -- | -- | -- | -- | -- | -- | -- | -- | -- | -- | -- | -- |  |  | -- | --
Hexaldehyde | Sample 1 | ND | ND | 0.0072477 | 0.0072347 |  | Hexaldehyde | 1 | ND | ND | ND | ND | ND | ND | ND | ND | ND | ND | ND | ND | ND | ND | 0.0072477 | Not Applicable | 0.0072347 | ND
| Sample 2 | ND | ND | ND | ND |  |  | 2 | ND | ND | ND | ND | ND | ND | ND | ND | ND | ND | ND | ND |  |  | 0.0072347 | Not Applicable
| Background | ND | ND | 0.0070688 | 0.0070688 |  |  | -- | -- | -- | -- | -- | -- | -- | -- | -- | -- | -- | -- | -- |  |  | -- | --
2,5-Dimethylbenzaldehyde | Sample 1 | ND | ND | 0.0072477 | 0.0072347 |  | 2,5-Dimethylbenzaldehyde | 1 | ND | ND | ND | ND | ND | ND | ND | ND | ND | ND | ND | ND | ND | ND | 0.0072477 | Not Applicable | 0.0072347 | ND
| Sample 2 | ND | ND | ND | ND |  |  | 2 | ND | ND | ND | ND | ND | ND | ND | ND | ND | ND | ND | ND |  |  | 0.0072347 | Not Applicable
| Background | ND | ND | 0.0070688 | 0.0070688 |  |  | -- | -- | -- | -- | -- | -- | -- | -- | -- | -- | -- | -- | -- |  |  | -- | --
a If the corresponding sample speciation value does not = "ND" or all active sample speciation values = "ND," Sample Speciation with Detection Limits (SSDL) = Sample Speciation. Otherwise, (i.e., if the corresponding sample speciation value = "ND" and
at least one of the active sample speciation values does not = "ND," Sample Speciation with Detection Limits (SSDL) = 0.5 * Detection Limit.
b Background Corrected Concentration (BCC) = Test Concentration - Background Concentration
c Dilution-Corrected Concentration (DCC) = BCC / Dilution Correction Factor
d Quantity of Pollutant Emitted (QPE) =BDCC * Initial Plume Volume
e Emission Factor = QPE / No. of Items
Test Run Number | Run 1 | Run 2 | Bkgd |  |  |  | f Emission Factor = QPE / Net Explosive Weight
Volume at Actual Conditions (m3) | 0.040808 | 0.040406 | 0.040853 |  |  |  | g If Average Emission Factor = "ND", Minimum Detection Limit Based Concentration = Test Minimum DL in mg/m3
Volume at EPA Stationary Source Program Standard Conditions (m3) | 0.041666 | 0.040771 | 0.042189
Volume Adjustment Factor | 0.97942 | 0.99106 | 0.96833
Original Analytical Data
Pollutant | Sample ID | Sample Speciation (mg/m3) |  | Detection Limits (mg/m3)
|  | Run 1 | Run 2 | Run 1 | Run 2
Formaldehyde | Sample 1 | 0.084 | 0.072 | ND | ND
| Sample 2 | ND | ND | ND | ND
| Background | 0.013 | 0.013 | ND | ND
Acetaldehyde | Sample 1 | 0.042 | 0.055 | ND | ND
| Sample 2 | ND | ND | ND | ND
| Background | ND | ND | 0.0073 | 0.0073
Acetone | Sample 1 | 0.039 | 0.027 | ND | ND
| Sample 2 | ND | ND | ND | ND
| Background | ND | ND | 0.015 | 0.015
Acrolein | Sample 1 | ND | ND | 0.0074 | 0.0073
| Sample 2 | ND | ND | ND | ND
| Background | ND | ND | 0.0073 | 0.0073
Proprionaldehyde | Sample 1 | ND | ND | 0.0074 | 0.0073
| Sample 2 | ND | ND | ND | ND
| Background | ND | ND | 0.0073 | 0.0073
Crotonaldehyde | Sample 1 | ND | ND | 0.0074 | 0.0073
| Sample 2 | ND | ND | ND | ND
| Background | ND | ND | 0.0073 | 0.0073
Butyraldehyde | Sample 1 | ND | ND | 0.0074 | 0.0073
| Sample 2 | ND | ND | ND | ND
| Background | ND | ND | 0.0073 | 0.0073
Benzaldehyde | Sample 1 | ND | ND | 0.0074 | 0.0073
| Sample 2 | ND | ND | ND | ND
| Background | ND | ND | 0.0073 | 0.0073
Isovaleraldehyde | Sample 1 | ND | ND | 0.0074 | 0.0073
| Sample 2 | ND | ND | ND | ND
| Background | ND | ND | 0.0073 | 0.0073
o,m,p-Tolualdehyde | Sample 1 | ND | ND | 0.022 | 0.022
| Sample 2 | ND | ND | ND | ND
| Background | ND | ND | 0.022 | 0.022
Valeraldehyde | Sample 1 | ND | ND | 0.0074 | 0.0073
| Sample 2 | ND | ND | ND | ND
| Background | ND | ND | 0.0073 | 0.0073
Hexaldehyde | Sample 1 | ND | ND | 0.0074 | 0.0073
| Sample 2 | ND | ND | ND | ND
| Background | ND | ND | 0.0073 | 0.0073
2,5-Dimethylbenzaldehyde | Sample 1 | ND | ND | 0.0074 | 0.0073
| Sample 2 | ND | ND | ND | ND
| Background | ND | ND | 0.0073 | 0.0073
Contamination Calculations
Pollutant | Amount in Blank (ug) | Field or Method? | Amount in Sample (ug) |  | Percent of Test Value
|  |  | Run 1 | Run 2 | Run 1 | Run 2 | Average
Formaldehyde | ND | -- | 3.4279 | 2.9092 | ND | ND | ND
Acetaldehyde | ND | -- | 1.714 | 2.2223 | ND | ND | ND
Acetone | ND | -- | 1.5915 | 1.091 | ND | ND | ND
Acrolein | ND | -- | ND | ND | ND | ND | ND
Proprionaldehyde | ND | -- | ND | ND | ND | ND | ND
Crotonaldehyde | ND | -- | ND | ND | ND | ND | ND
Butyraldehyde | ND | -- | ND | ND | ND | ND | ND
Benzaldehyde | ND | -- | ND | ND | ND | ND | ND
Isovaleraldehyde | ND | -- | ND | ND | ND | ND | ND
o,m,p-Tolualdehyde | ND | -- | ND | ND | ND | ND | ND
Valeraldehyde | ND | -- | ND | ND | ND | ND | ND
Hexaldehyde | ND | -- | ND | ND | ND | ND | ND
2,5-Dimethylbenzaldehyde | ND | -- | ND | ND | ND | ND | ND

## VOC &VOC TIC
VOC & VOC TIC Data and Emission Factor Calculations
N278 - Fuse, Mechanical Time and Super Quick, M564
Test Run Number | 1 | 2 | Background
Number of Items Tested | 7 | 7 | 0
Net Explosive Weight for All Items (lb) | 0.4424 | 0.4424 | NA
Initial Plume Volume (m3) | 68.923 | 68.923 | 68.923
Dilution Correction Factor | 0.795 | 0.803 | 0.814
Is Sample 1 Active? | Yes | Yes | Yes
Is Sample 2 Active? | No | No | No
Pollutant | Sample ID | Sample Speciation |  | Detection Limits |  | Pollutant | Run Number | Molecular Weight (g/gmol) | Sample Speciation with Detection Limits (SSDL) (ppbv)a |  | Background Corrected Concentration (BCC) (mg/m3)b |  | Dilution Corrected Concentration (DCC)c |  | Quantity of Pollutant Emitted (QPE) (lb)d |  | Emission Factor (lb/item)e |  | Emission Factor (lb/lb NEW)f |  | Average Emission Factor |  | Detection Limit Based Concentration (mg/m3)g |  | Minimum Detection Limit Based Concentration (mg/m3) | Test Concentration Relative Percent Difference
|  | Run 1 | Run 2 | Run 1 | Run 2
|  | (ppbv) | (ppbv) | (ppbv) | (ppbv) |  |  |  | Sample 1 | Sample 2 | Sample 1 | Sample 2 | Sample 1 | Sample 2 | Sample 1 | Sample 2 | Sample 1 | Sample 2 | Sample 1 | Sample 2 | (lb/item) | (lb/lb NEW) | Train A | Train B
Propene | Sample 1 | 25 | 21 | 1 | 1 | Propene | 1 | 42 | 25 | ND | 0.036854 | ND | 0.046358 | ND | 7.044e-06 | ND | 1.0063e-06 | ND | 1.5922e-05 | ND | 9.0588e-07 | 1.4334e-05 | -- | Not Applicable | -- | 17.39%
| Sample 2 | ND | ND | ND | ND |  | 2 |  | 21 | ND | 0.029797 | ND | 0.037107 | ND | 5.6384e-06 | ND | 8.0548e-07 | ND | 1.2745e-05 | ND |  |  | -- | Not Applicable
| Background | 4 | 4 | 1 | 1 |  | -- |  | -- | -- | -- | -- | -- | -- | -- | -- | -- | -- | -- | -- |  |  | -- | --
Dichlorodifluoromethane | Sample 1 | ND | ND | 1 | 1 | Dichlorodifluoromethane | 1 | 120 | ND | ND | ND | ND | ND | ND | ND | ND | ND | ND | ND | ND | ND | ND | 0.004992 | Not Applicable | 0.004992 | ND
| Sample 2 | ND | ND | ND | ND |  | 2 |  | ND | ND | ND | ND | ND | ND | ND | ND | ND | ND | ND | ND |  |  | 0.004992 | Not Applicable
| Background | ND | ND | 1 | 1 |  | -- |  | -- | -- | -- | -- | -- | -- | -- | -- | -- | -- | -- | -- |  |  | -- | --
Chlorodifluoromethane | Sample 1 | ND | ND | 1 | 1 | Chlorodifluoromethane | 1 | 86.47 | ND | ND | ND | ND | ND | ND | ND | ND | ND | ND | ND | ND | ND | ND | 0.0035972 | Not Applicable | 0.0035972 | ND
| Sample 2 | ND | ND | ND | ND |  | 2 |  | ND | ND | ND | ND | ND | ND | ND | ND | ND | ND | ND | ND |  |  | 0.0035972 | Not Applicable
| Background | ND | ND | 1 | 1 |  | -- |  | -- | -- | -- | -- | -- | -- | -- | -- | -- | -- | -- | -- |  |  | -- | --
Freon 114 | Sample 1 | ND | ND | 1 | 1 | Freon 114 | 1 | 170.93 | ND | ND | ND | ND | ND | ND | ND | ND | ND | ND | ND | ND | ND | ND | 0.0071107 | Not Applicable | 0.0071107 | ND
| Sample 2 | ND | ND | ND | ND |  | 2 |  | ND | ND | ND | ND | ND | ND | ND | ND | ND | ND | ND | ND |  |  | 0.0071107 | Not Applicable
| Background | ND | ND | 1 | 1 |  | -- |  | -- | -- | -- | -- | -- | -- | -- | -- | -- | -- | -- | -- |  |  | -- | --
Chloromethane | Sample 1 | 2 | ND | 1 | 1 | Chloromethane | 1 | 50.49 | 2 | ND | 0.0042008 | ND | 0.005284 | ND | 8.029e-07 | ND | 1.147e-07 | ND | 1.8149e-06 | ND | 7.1544e-08 | 1.132e-06 | -- | Not Applicable | -- | 120%
| Sample 2 | ND | ND | ND | ND |  | 2 |  | 0.5 | ND | 0.0010502 | ND | 0.0013078 | ND | 1.9872e-07 | ND | 2.8389e-08 | ND | 4.492e-07 | ND |  |  | -- | Not Applicable
| Background | ND | ND | 1 | 1 |  | -- |  | -- | -- | -- | -- | -- | -- | -- | -- | -- | -- | -- | -- |  |  | -- | --
Vinyl Chloride | Sample 1 | ND | ND | 1 | 1 | Vinyl Chloride | 1 | 62.5 | ND | ND | ND | ND | ND | ND | ND | ND | ND | ND | ND | ND | ND | ND | 0.0026 | Not Applicable | 0.0026 | ND
| Sample 2 | ND | ND | ND | ND |  | 2 |  | ND | ND | ND | ND | ND | ND | ND | ND | ND | ND | ND | ND |  |  | 0.0026 | Not Applicable
| Background | ND | ND | 1 | 1 |  | -- |  | -- | -- | -- | -- | -- | -- | -- | -- | -- | -- | -- | -- |  |  | -- | --
1,3-Butadiene | Sample 1 | ND | ND | 1 | 1 | 1,3-Butadiene | 1 | 54 | ND | ND | ND | ND | ND | ND | ND | ND | ND | ND | ND | ND | ND | ND | 0.0022464 | Not Applicable | 0.0022464 | ND
| Sample 2 | ND | ND | ND | ND |  | 2 |  | ND | ND | ND | ND | ND | ND | ND | ND | ND | ND | ND | ND |  |  | 0.0022464 | Not Applicable
| Background | ND | ND | 1 | 1 |  | -- |  | -- | -- | -- | -- | -- | -- | -- | -- | -- | -- | -- | -- |  |  | -- | --
Bromomethane | Sample 1 | ND | ND | 1 | 1 | Bromomethane | 1 | 94.94 | ND | ND | ND | ND | ND | ND | ND | ND | ND | ND | ND | ND | ND | ND | 0.0039495 | Not Applicable | 0.0039495 | ND
| Sample 2 | ND | ND | ND | ND |  | 2 |  | ND | ND | ND | ND | ND | ND | ND | ND | ND | ND | ND | ND |  |  | 0.0039495 | Not Applicable
| Background | ND | ND | 1 | 1 |  | -- |  | -- | -- | -- | -- | -- | -- | -- | -- | -- | -- | -- | -- |  |  | -- | --
Chloroethane | Sample 1 | ND | ND | 1 | 1 | Chloroethane | 1 | 64.52 | ND | ND | ND | ND | ND | ND | ND | ND | ND | ND | ND | ND | ND | ND | 0.002684 | Not Applicable | 0.002684 | ND
| Sample 2 | ND | ND | ND | ND |  | 2 |  | ND | ND | ND | ND | ND | ND | ND | ND | ND | ND | ND | ND |  |  | 0.002684 | Not Applicable
| Background | ND | ND | 1 | 1 |  | -- |  | -- | -- | -- | -- | -- | -- | -- | -- | -- | -- | -- | -- |  |  | -- | --
Dichlorofluoromethane | Sample 1 | ND | ND | 1 | 1 | Dichlorofluoromethane | 1 | 102.92 | ND | ND | ND | ND | ND | ND | ND | ND | ND | ND | ND | ND | ND | ND | 0.0042815 | Not Applicable | 0.0042815 | ND
| Sample 2 | ND | ND | ND | ND |  | 2 |  | ND | ND | ND | ND | ND | ND | ND | ND | ND | ND | ND | ND |  |  | 0.0042815 | Not Applicable
| Background | ND | ND | 1 | 1 |  | -- |  | -- | -- | -- | -- | -- | -- | -- | -- | -- | -- | -- | -- |  |  | -- | --
Trichloroflouromethane | Sample 1 | ND | ND | 1 | 1 | Trichloroflouromethane | 1 | 137.37 | ND | ND | ND | ND | ND | ND | ND | ND | ND | ND | ND | ND | ND | ND | 0.0057146 | Not Applicable | 0.0057146 | ND
| Sample 2 | ND | ND | ND | ND |  | 2 |  | ND | ND | ND | ND | ND | ND | ND | ND | ND | ND | ND | ND |  |  | 0.0057146 | Not Applicable
| Background | ND | ND | 1 | 1 |  | -- |  | -- | -- | -- | -- | -- | -- | -- | -- | -- | -- | -- | -- |  |  | -- | --
Pentane | Sample 1 | 4 | 4 | 1 | 1 | Pentane | 1 | 72.15 | 4 | ND | 0.012006 | ND | 0.015102 | ND | 2.2947e-06 | ND | 3.2781e-07 | ND | 5.1869e-06 | ND | 3.2618e-07 | 5.161e-06 | -- | Not Applicable | -- | 0%
| Sample 2 | ND | ND | ND | ND |  | 2 |  | 4 | ND | 0.012006 | ND | 0.014951 | ND | 2.2718e-06 | ND | 3.2454e-07 | ND | 5.1352e-06 | ND |  |  | -- | Not Applicable
| Background | ND | ND | 1 | 1 |  | -- |  | -- | -- | -- | -- | -- | -- | -- | -- | -- | -- | -- | -- |  |  | -- | --
Acrolein | Sample 1 | 13 | 17 | 1 | 1 | Acrolein | 1 | 56.06 | 13 | ND | 0.030317 | ND | 0.038135 | ND | 5.7946e-06 | ND | 8.2779e-07 | ND | 1.3098e-05 | ND | 9.4976e-07 | 1.5028e-05 | -- | Not Applicable | -- | -26.67%
| Sample 2 | ND | ND | ND | ND |  | 2 |  | 17 | ND | 0.039646 | ND | 0.049372 | ND | 7.502e-06 | ND | 1.0717e-06 | ND | 1.6958e-05 | ND |  |  | -- | Not Applicable
| Background | ND | ND | 1 | 1 |  | -- |  | -- | -- | -- | -- | -- | -- | -- | -- | -- | -- | -- | -- |  |  | -- | --
1,1-Dichlorethene | Sample 1 | ND | ND | 1 | 1 | 1,1-Dichlorethene | 1 | 96.94 | ND | ND | ND | ND | ND | ND | ND | ND | ND | ND | ND | ND | ND | ND | 0.0040327 | Not Applicable | 0.0040327 | ND
| Sample 2 | ND | ND | ND | ND |  | 2 |  | ND | ND | ND | ND | ND | ND | ND | ND | ND | ND | ND | ND |  |  | 0.0040327 | Not Applicable
| Background | ND | ND | 1 | 1 |  | -- |  | -- | -- | -- | -- | -- | -- | -- | -- | -- | -- | -- | -- |  |  | -- | --
Freon 113 | Sample 1 | ND | ND | 1 | 1 | Freon 113 | 1 | 187.83 | ND | ND | ND | ND | ND | ND | ND | ND | ND | ND | ND | ND | ND | ND | 0.0078137 | Not Applicable | 0.0078137 | ND
| Sample 2 | ND | ND | ND | ND |  | 2 |  | ND | ND | ND | ND | ND | ND | ND | ND | ND | ND | ND | ND |  |  | 0.0078137 | Not Applicable
| Background | ND | ND | 1 | 1 |  | -- |  | -- | -- | -- | -- | -- | -- | -- | -- | -- | -- | -- | -- |  |  | -- | --
Acetone | Sample 1 | 10 | 7 | 2 | 2 | Acetone | 1 | 58.08 | 10 | ND | 0.014722 | ND | 0.018519 | ND | 2.8139e-06 | ND | 4.0199e-07 | ND | 6.3605e-06 | ND | 3.0073e-07 | 4.7584e-06 | -- | Not Applicable | -- | 35.29%
| Sample 2 | ND | ND | ND | ND |  | 2 |  | 7 | ND | 0.007379 | ND | 0.0091893 | ND | 1.3963e-06 | ND | 1.9947e-07 | ND | 3.1562e-06 | ND |  |  | -- | Not Applicable
| Background | 4 | 4 | 2 | 2 |  | -- |  | -- | -- | -- | -- | -- | -- | -- | -- | -- | -- | -- | -- |  |  | -- | --
Methyl Iodide | Sample 1 | ND | ND | 1 | 1 | Methyl Iodide | 1 | 141.94 | ND | ND | ND | ND | ND | ND | ND | ND | ND | ND | ND | ND | ND | ND | 0.0059047 | Not Applicable | 0.0059047 | ND
| Sample 2 | ND | ND | ND | ND |  | 2 |  | ND | ND | ND | ND | ND | ND | ND | ND | ND | ND | ND | ND |  |  | 0.0059047 | Not Applicable
| Background | ND | ND | 1 | 1 |  | -- |  | -- | -- | -- | -- | -- | -- | -- | -- | -- | -- | -- | -- |  |  | -- | --
Carbon Disulfide | Sample 1 | ND | 2 | 1 | 1 | Carbon Disulfide | 1 | 76 | 0.5 | ND | 0.0015808 | ND | 0.0019884 | ND | 3.0214e-07 | ND | 4.3163e-08 | ND | 6.8296e-07 | ND | 1.0705e-07 | 1.6938e-06 | -- | Not Applicable | -- | -120%
| Sample 2 | ND | ND | ND | ND |  | 2 |  | 2 | ND | 0.0063232 | ND | 0.0078745 | ND | 1.1965e-06 | ND | 1.7093e-07 | ND | 2.7046e-06 | ND |  |  | -- | Not Applicable
| Background | ND | ND | 1 | 1 |  | -- |  | -- | -- | -- | -- | -- | -- | -- | -- | -- | -- | -- | -- |  |  | -- | --
Acetonitrile | Sample 1 | 61 | 61 | 1 | 1 | Acetonitrile | 1 | 41 | 61 | ND | 0.10404 | ND | 0.13087 | ND | 1.9886e-05 | ND | 2.8408e-06 | ND | 4.4949e-05 | ND | 2.8266e-06 | 4.4725e-05 | -- | Not Applicable | -- | 0%
| Sample 2 | ND | ND | ND | ND |  | 2 |  | 61 | ND | 0.10404 | ND | 0.12957 | ND | 1.9687e-05 | ND | 2.8125e-06 | ND | 4.4501e-05 | ND |  |  | -- | Not Applicable
| Background | ND | ND | 1 | 1 |  | -- |  | -- | -- | -- | -- | -- | -- | -- | -- | -- | -- | -- | -- |  |  | -- | --
3-Chloropropene | Sample 1 | ND | ND | 1 | 1 | 3-Chloropropene | 1 | 76.53 | ND | ND | ND | ND | ND | ND | ND | ND | ND | ND | ND | ND | ND | ND | 0.0031836 | Not Applicable | 0.0031836 | ND
| Sample 2 | ND | ND | ND | ND |  | 2 |  | ND | ND | ND | ND | ND | ND | ND | ND | ND | ND | ND | ND |  |  | 0.0031836 | Not Applicable
| Background | ND | ND | 1 | 1 |  | -- |  | -- | -- | -- | -- | -- | -- | -- | -- | -- | -- | -- | -- |  |  | -- | --
Methylenechloride | Sample 1 | 4 | 3 | 1 | 1 | Methylenechloride | 1 | 85 | 4 | ND | 0.0072371 | ND | 0.0091032 | ND | 1.3832e-06 | ND | 1.976e-07 | ND | 3.1266e-06 | ND | 1.4789e-07 | 2.34e-06 | -- | Not Applicable | -- | 28.57%
| Sample 2 | ND | ND | ND | ND |  | 2 |  | 3 | ND | 0.0036316 | ND | 0.0045225 | ND | 6.8719e-07 | ND | 9.817e-08 | ND | 1.5533e-06 | ND |  |  | -- | Not Applicable
| Background | 2 | 2 | 1 | 1 |  | -- |  | -- | -- | -- | -- | -- | -- | -- | -- | -- | -- | -- | -- |  |  | -- | --
tert-Butyl Alcohol | Sample 1 | ND | ND | 1 | 1 | tert-Butyl Alcohol | 1 | 74.12 | ND | ND | ND | ND | ND | ND | ND | ND | ND | ND | ND | ND | ND | ND | 0.0030834 | Not Applicable | 0.0030834 | ND
| Sample 2 | ND | ND | ND | ND |  | 2 |  | ND | ND | ND | ND | ND | ND | ND | ND | ND | ND | ND | ND |  |  | 0.0030834 | Not Applicable
| Background | ND | ND | 1 | 1 |  | -- |  | -- | -- | -- | -- | -- | -- | -- | -- | -- | -- | -- | -- |  |  | -- | --
Acrylonitrile | Sample 1 | 71 | 78 | 1 | 1 | Acrylonitrile | 1 | 53 | 71 | ND | 0.14147 | ND | 0.17795 | ND | 2.7039e-05 | ND | 3.8627e-06 | ND | 6.1118e-05 | ND | 4.05e-06 | 6.4082e-05 | -- | Not Applicable | -- | -9.396%
| Sample 2 | ND | ND | ND | ND |  | 2 |  | 78 | ND | 0.15675 | ND | 0.1952 | ND | 2.9661e-05 | ND | 4.2373e-06 | ND | 6.7046e-05 | ND |  |  | -- | Not Applicable
| Background | 7 | 7 | 1 | 1 |  | -- |  | -- | -- | -- | -- | -- | -- | -- | -- | -- | -- | -- | -- |  |  | -- | --
trans-1,2,-Dichloroethene | Sample 1 | ND | ND | 1 | 1 | trans-1,2,-Dichloroethene | 1 | 97 | ND | ND | ND | ND | ND | ND | ND | ND | ND | ND | ND | ND | ND | ND | 0.0040352 | Not Applicable | 0.0040352 | ND
| Sample 2 | ND | ND | ND | ND |  | 2 |  | ND | ND | ND | ND | ND | ND | ND | ND | ND | ND | ND | ND |  |  | 0.0040352 | Not Applicable
| Background | ND | ND | 1 | 1 |  | -- |  | -- | -- | -- | -- | -- | -- | -- | -- | -- | -- | -- | -- |  |  | -- | --
Methyl t-Butyl Ether | Sample 1 | ND | ND | 1 | 1 | Methyl t-Butyl Ether | 1 | 88.15 | ND | ND | ND | ND | ND | ND | ND | ND | ND | ND | ND | ND | ND | ND | 0.003667 | Not Applicable | 0.003667 | ND
| Sample 2 | ND | ND | ND | ND |  | 2 |  | ND | ND | ND | ND | ND | ND | ND | ND | ND | ND | ND | ND |  |  | 0.003667 | Not Applicable
| Background | ND | ND | 1 | 1 |  | -- |  | -- | -- | -- | -- | -- | -- | -- | -- | -- | -- | -- | -- |  |  | -- | --
Hexane | Sample 1 | ND | ND | 1 | 1 | Hexane | 1 | 86.18 | ND | ND | ND | ND | ND | ND | ND | ND | ND | ND | ND | ND | ND | ND | 0.0035851 | Not Applicable | 0.0035851 | ND
| Sample 2 | ND | ND | ND | ND |  | 2 |  | ND | ND | ND | ND | ND | ND | ND | ND | ND | ND | ND | ND |  |  | 0.0035851 | Not Applicable
| Background | ND | ND | 1 | 1 |  | -- |  | -- | -- | -- | -- | -- | -- | -- | -- | -- | -- | -- | -- |  |  | -- | --
1,1-Dichloroethane | Sample 1 | ND | ND | 1 | 1 | 1,1-Dichloroethane | 1 | 99 | ND | ND | ND | ND | ND | ND | ND | ND | ND | ND | ND | ND | ND | ND | 0.0041184 | Not Applicable | 0.0041184 | ND
| Sample 2 | ND | ND | ND | ND |  | 2 |  | ND | ND | ND | ND | ND | ND | ND | ND | ND | ND | ND | ND |  |  | 0.0041184 | Not Applicable
| Background | ND | ND | 1 | 1 |  | -- |  | -- | -- | -- | -- | -- | -- | -- | -- | -- | -- | -- | -- |  |  | -- | --
Vinyl Acetate | Sample 1 | ND | ND | 1 | 1 | Vinyl Acetate | 1 | 86.09 | ND | ND | ND | ND | ND | ND | ND | ND | ND | ND | ND | ND | ND | ND | 0.0035813 | Not Applicable | 0.0035813 | ND
| Sample 2 | ND | ND | ND | ND |  | 2 |  | ND | ND | ND | ND | ND | ND | ND | ND | ND | ND | ND | ND |  |  | 0.0035813 | Not Applicable
| Background | ND | ND | 1 | 1 |  | -- |  | -- | -- | -- | -- | -- | -- | -- | -- | -- | -- | -- | -- |  |  | -- | --
cis-1,2-Dichloroethene | Sample 1 | ND | ND | 1 | 1 | cis-1,2-Dichloroethene | 1 | 96.94 | ND | ND | ND | ND | ND | ND | ND | ND | ND | ND | ND | ND | ND | ND | 0.0040327 | Not Applicable | 0.0040327 | ND
| Sample 2 | ND | ND | ND | ND |  | 2 |  | ND | ND | ND | ND | ND | ND | ND | ND | ND | ND | ND | ND |  |  | 0.0040327 | Not Applicable
| Background | ND | ND | 1 | 1 |  | -- |  | -- | -- | -- | -- | -- | -- | -- | -- | -- | -- | -- | -- |  |  | -- | --
2-Butanone | Sample 1 | ND | ND | 1 | 1 | 2-Butanone | 1 | 72 | ND | ND | ND | ND | ND | ND | ND | ND | ND | ND | ND | ND | ND | ND | 0.0029952 | Not Applicable | 0.0029952 | ND
| Sample 2 | ND | ND | ND | ND |  | 2 |  | ND | ND | ND | ND | ND | ND | ND | ND | ND | ND | ND | ND |  |  | 0.0029952 | Not Applicable
| Background | ND | ND | 1 | 1 |  | -- |  | -- | -- | -- | -- | -- | -- | -- | -- | -- | -- | -- | -- |  |  | -- | --
Ethyl Acetate | Sample 1 | ND | ND | 1 | 1 | Ethyl Acetate | 1 | 88.11 | ND | ND | ND | ND | ND | ND | ND | ND | ND | ND | ND | ND | ND | ND | 0.0036654 | Not Applicable | 0.0036654 | ND
| Sample 2 | ND | ND | ND | ND |  | 2 |  | ND | ND | ND | ND | ND | ND | ND | ND | ND | ND | ND | ND |  |  | 0.0036654 | Not Applicable
| Background | ND | ND | 1 | 1 |  | -- |  | -- | -- | -- | -- | -- | -- | -- | -- | -- | -- | -- | -- |  |  | -- | --
Methyl Acrylate | Sample 1 | ND | ND | 1 | 1 | Methyl Acrylate | 1 | 86.1 | ND | ND | ND | ND | ND | ND | ND | ND | ND | ND | ND | ND | ND | ND | 0.0035818 | Not Applicable | 0.0035818 | ND
| Sample 2 | ND | ND | ND | ND |  | 2 |  | ND | ND | ND | ND | ND | ND | ND | ND | ND | ND | ND | ND |  |  | 0.0035818 | Not Applicable
| Background | ND | ND | 1 | 1 |  | -- |  | -- | -- | -- | -- | -- | -- | -- | -- | -- | -- | -- | -- |  |  | -- | --
Chloroform | Sample 1 | ND | ND | 1 | 1 | Chloroform | 1 | 119 | ND | ND | ND | ND | ND | ND | ND | ND | ND | ND | ND | ND | ND | ND | 0.0049504 | Not Applicable | 0.0049504 | ND
| Sample 2 | ND | ND | ND | ND |  | 2 |  | ND | ND | ND | ND | ND | ND | ND | ND | ND | ND | ND | ND |  |  | 0.0049504 | Not Applicable
| Background | ND | ND | 1 | 1 |  | -- |  | -- | -- | -- | -- | -- | -- | -- | -- | -- | -- | -- | -- |  |  | -- | --
1,1,1-Trichloroethane | Sample 1 | ND | ND | 1 | 1 | 1,1,1-Trichloroethane | 1 | 133.41 | ND | ND | ND | ND | ND | ND | ND | ND | ND | ND | ND | ND | ND | ND | 0.0055499 | Not Applicable | 0.0055499 | ND
| Sample 2 | ND | ND | ND | ND |  | 2 |  | ND | ND | ND | ND | ND | ND | ND | ND | ND | ND | ND | ND |  |  | 0.0055499 | Not Applicable
| Background | ND | ND | 1 | 1 |  | -- |  | -- | -- | -- | -- | -- | -- | -- | -- | -- | -- | -- | -- |  |  | -- | --
Carbontetrachloride | Sample 1 | ND | ND | 1 | 1 | Carbontetrachloride | 1 | 154 | ND | ND | ND | ND | ND | ND | ND | ND | ND | ND | ND | ND | ND | ND | 0.0064064 | Not Applicable | 0.0064064 | ND
| Sample 2 | ND | ND | ND | ND |  | 2 |  | ND | ND | ND | ND | ND | ND | ND | ND | ND | ND | ND | ND |  |  | 0.0064064 | Not Applicable
| Background | ND | ND | 1 | 1 |  | -- |  | -- | -- | -- | -- | -- | -- | -- | -- | -- | -- | -- | -- |  |  | -- | --
1,2-Dichloroethane | Sample 1 | ND | ND | 1 | 1 | 1,2-Dichloroethane | 1 | 99 | ND | ND | ND | ND | ND | ND | ND | ND | ND | ND | ND | ND | ND | ND | 0.0041184 | Not Applicable | 0.0041184 | ND
| Sample 2 | ND | ND | ND | ND |  | 2 |  | ND | ND | ND | ND | ND | ND | ND | ND | ND | ND | ND | ND |  |  | 0.0041184 | Not Applicable
| Background | ND | ND | 1 | 1 |  | -- |  | -- | -- | -- | -- | -- | -- | -- | -- | -- | -- | -- | -- |  |  | -- | --
Benzene | Sample 1 | 12 | 14 | 1 | 1 | Benzene | 1 | 78 | 12 | ND | 0.032599 | ND | 0.041006 | ND | 6.2308e-06 | ND | 8.9011e-07 | ND | 1.4084e-05 | ND | 9.7253e-07 | 1.5388e-05 | -- | Not Applicable | -- | -15.38%
| Sample 2 | ND | ND | ND | ND |  | 2 |  | 14 | ND | 0.039025 | ND | 0.048599 | ND | 7.3846e-06 | ND | 1.0549e-06 | ND | 1.6692e-05 | ND |  |  | -- | Not Applicable
| Background | 2 | 2 | 1 | 1 |  | -- |  | -- | -- | -- | -- | -- | -- | -- | -- | -- | -- | -- | -- |  |  | -- | --
Isooctane | Sample 1 | ND | ND | 1 | 1 | Isooctane | 1 | 114.23 | ND | ND | ND | ND | ND | ND | ND | ND | ND | ND | ND | ND | ND | ND | 0.004752 | Not Applicable | 0.004752 | ND
| Sample 2 | ND | ND | ND | ND |  | 2 |  | ND | ND | ND | ND | ND | ND | ND | ND | ND | ND | ND | ND |  |  | 0.004752 | Not Applicable
| Background | ND | ND | 1 | 1 |  | -- |  | -- | -- | -- | -- | -- | -- | -- | -- | -- | -- | -- | -- |  |  | -- | --
Heptane | Sample 1 | ND | ND | 1 | 1 | Heptane | 1 | 100.2 | ND | ND | ND | ND | ND | ND | ND | ND | ND | ND | ND | ND | ND | ND | 0.0041683 | Not Applicable | 0.0041683 | ND
| Sample 2 | ND | ND | ND | ND |  | 2 |  | ND | ND | ND | ND | ND | ND | ND | ND | ND | ND | ND | ND |  |  | 0.0041683 | Not Applicable
| Background | ND | ND | 1 | 1 |  | -- |  | -- | -- | -- | -- | -- | -- | -- | -- | -- | -- | -- | -- |  |  | -- | --
Trichloroethene | Sample 1 | ND | ND | 1 | 1 | Trichloroethene | 1 | 119.38 | ND | ND | ND | ND | ND | ND | ND | ND | ND | ND | ND | ND | ND | ND | 0.0049662 | Not Applicable | 0.0049662 | ND
| Sample 2 | ND | ND | ND | ND |  | 2 |  | ND | ND | ND | ND | ND | ND | ND | ND | ND | ND | ND | ND |  |  | 0.0049662 | Not Applicable
| Background | ND | ND | 1 | 1 |  | -- |  | -- | -- | -- | -- | -- | -- | -- | -- | -- | -- | -- | -- |  |  | -- | --
Ethyl Acrylate | Sample 1 | ND | ND | 1 | 1 | Ethyl Acrylate | 1 | 100.12 | ND | ND | ND | ND | ND | ND | ND | ND | ND | ND | ND | ND | ND | ND | 0.004165 | Not Applicable | 0.004165 | ND
| Sample 2 | ND | ND | ND | ND |  | 2 |  | ND | ND | ND | ND | ND | ND | ND | ND | ND | ND | ND | ND |  |  | 0.004165 | Not Applicable
| Background | ND | ND | 1 | 1 |  | -- |  | -- | -- | -- | -- | -- | -- | -- | -- | -- | -- | -- | -- |  |  | -- | --
1,2-Dichloropropane | Sample 1 | ND | ND | 1 | 1 | 1,2-Dichloropropane | 1 | 113 | ND | ND | ND | ND | ND | ND | ND | ND | ND | ND | ND | ND | ND | ND | 0.0047008 | Not Applicable | 0.0047008 | ND
| Sample 2 | ND | ND | ND | ND |  | 2 |  | ND | ND | ND | ND | ND | ND | ND | ND | ND | ND | ND | ND |  |  | 0.0047008 | Not Applicable
| Background | ND | ND | 1 | 1 |  | -- |  | -- | -- | -- | -- | -- | -- | -- | -- | -- | -- | -- | -- |  |  | -- | --
Methyl Methacrylate | Sample 1 | 5 | 6 | 1 | 1 | Methyl Methacrylate | 1 | 100.12 | 5 | ND | 0.020825 | ND | 0.026195 | ND | 3.9803e-06 | ND | 5.6861e-07 | ND | 8.997e-06 | ND | 6.2208e-07 | 9.843e-06 | -- | Not Applicable | -- | -18.18%
| Sample 2 | ND | ND | ND | ND |  | 2 |  | 6 | ND | 0.02499 | ND | 0.031121 | ND | 4.7288e-06 | ND | 6.7554e-07 | ND | 1.0689e-05 | ND |  |  | -- | Not Applicable
| Background | ND | ND | 1 | 1 |  | -- |  | -- | -- | -- | -- | -- | -- | -- | -- | -- | -- | -- | -- |  |  | -- | --
Dibromomethane | Sample 1 | ND | ND | 1 | 1 | Dibromomethane | 1 | 173.83 | ND | ND | ND | ND | ND | ND | ND | ND | ND | ND | ND | ND | ND | ND | 0.0072313 | Not Applicable | 0.0072313 | ND
| Sample 2 | ND | ND | ND | ND |  | 2 |  | ND | ND | ND | ND | ND | ND | ND | ND | ND | ND | ND | ND |  |  | 0.0072313 | Not Applicable
| Background | ND | ND | 1 | 1 |  | -- |  | -- | -- | -- | -- | -- | -- | -- | -- | -- | -- | -- | -- |  |  | -- | --
1,4-Dioxane | Sample 1 | ND | ND | 1 | 1 | 1,4-Dioxane | 1 | 88.11 | ND | ND | ND | ND | ND | ND | ND | ND | ND | ND | ND | ND | ND | ND | 0.0036654 | Not Applicable | 0.0036654 | ND
| Sample 2 | ND | ND | ND | ND |  | 2 |  | ND | ND | ND | ND | ND | ND | ND | ND | ND | ND | ND | ND |  |  | 0.0036654 | Not Applicable
| Background | ND | ND | 1 | 1 |  | -- |  | -- | -- | -- | -- | -- | -- | -- | -- | -- | -- | -- | -- |  |  | -- | --
Bromodichloromethane | Sample 1 | ND | ND | 1 | 1 | Bromodichloromethane | 1 | 163.83 | ND | ND | ND | ND | ND | ND | ND | ND | ND | ND | ND | ND | ND | ND | 0.0068153 | Not Applicable | 0.0068153 | ND
| Sample 2 | ND | ND | ND | ND |  | 2 |  | ND | ND | ND | ND | ND | ND | ND | ND | ND | ND | ND | ND |  |  | 0.0068153 | Not Applicable
| Background | ND | ND | 1 | 1 |  | -- |  | -- | -- | -- | -- | -- | -- | -- | -- | -- | -- | -- | -- |  |  | -- | --
cis-1,3-Dichloropropene | Sample 1 | ND | ND | 1 | 1 | cis-1,3-Dichloropropene | 1 | 110.9706 | ND | ND | ND | ND | ND | ND | ND | ND | ND | ND | ND | ND | ND | ND | 0.0046164 | Not Applicable | 0.0046164 | ND
cis-1,3-Dichloropropene | Sample 2 | ND | ND | ND | ND | cis-1,3-Dichloropropene | 2 |  | ND | ND | ND | ND | ND | ND | ND | ND | ND | ND | ND | ND |  |  | 0.0046164 | Not Applicable
cis-1,3-Dichloropropene | Background | ND | ND | 1 | 1 | cis-1,3-Dichloropropene | -- |  | -- | -- | -- | -- | -- | -- | -- | -- | -- | -- | -- | -- |  |  | -- | --
4-Methyl-2-pentanone | Sample 1 | ND | ND | 1 | 1 | 4-Methyl-2-pentanone | 1 | 100 | ND | ND | ND | ND | ND | ND | ND | ND | ND | ND | ND | ND | ND | ND | 0.00416 | Not Applicable | 0.00416 | ND
| Sample 2 | ND | ND | ND | ND |  | 2 |  | ND | ND | ND | ND | ND | ND | ND | ND | ND | ND | ND | ND |  |  | 0.00416 | Not Applicable
| Background | ND | ND | 1 | 1 |  | -- |  | -- | -- | -- | -- | -- | -- | -- | -- | -- | -- | -- | -- |  |  | -- | --
Toluene | Sample 1 | 2 | 2 | 1 | 1 | Toluene | 1 | 92 | 2 | ND | 0.0076544 | ND | 0.0096282 | ND | 1.463e-06 | ND | 2.09e-07 | ND | 3.3069e-06 | ND | 2.0796e-07 | 3.2905e-06 | -- | Not Applicable | -- | 0%
| Sample 2 | ND | ND | ND | ND |  | 2 |  | 2 | ND | 0.0076544 | ND | 0.0095323 | ND | 1.4484e-06 | ND | 2.0692e-07 | ND | 3.274e-06 | ND |  |  | -- | Not Applicable
| Background | ND | ND | 1 | 1 |  | -- |  | -- | -- | -- | -- | -- | -- | -- | -- | -- | -- | -- | -- |  |  | -- | --
Octane | Sample 1 | ND | ND | 1 | 1 | Octane | 1 | 114.23 | ND | ND | ND | ND | ND | ND | ND | ND | ND | ND | ND | ND | ND | ND | 0.004752 | Not Applicable | 0.004752 | ND
| Sample 2 | ND | ND | ND | ND |  | 2 |  | ND | ND | ND | ND | ND | ND | ND | ND | ND | ND | ND | ND |  |  | 0.004752 | Not Applicable
| Background | ND | ND | 1 | 1 |  | -- |  | -- | -- | -- | -- | -- | -- | -- | -- | -- | -- | -- | -- |  |  | -- | --
trans-1,3-Dichloropropene | Sample 1 | ND | ND | 1 | 1 | trans-1,3-Dichloropropene | 1 | 110.97 | ND | ND | ND | ND | ND | ND | ND | ND | ND | ND | ND | ND | ND | ND | 0.0046164 | Not Applicable | 0.0046164 | ND
| Sample 2 | ND | ND | ND | ND |  | 2 |  | ND | ND | ND | ND | ND | ND | ND | ND | ND | ND | ND | ND |  |  | 0.0046164 | Not Applicable
| Background | ND | ND | 1 | 1 |  | -- |  | -- | -- | -- | -- | -- | -- | -- | -- | -- | -- | -- | -- |  |  | -- | --
Ethyl Methacrylate | Sample 1 | ND | ND | 1 | 1 | Ethyl Methacrylate | 1 | 114.14 | ND | ND | ND | ND | ND | ND | ND | ND | ND | ND | ND | ND | ND | ND | 0.0047482 | Not Applicable | 0.0047482 | ND
| Sample 2 | ND | ND | ND | ND |  | 2 |  | ND | ND | ND | ND | ND | ND | ND | ND | ND | ND | ND | ND |  |  | 0.0047482 | Not Applicable
| Background | ND | ND | 1 | 1 |  | -- |  | -- | -- | -- | -- | -- | -- | -- | -- | -- | -- | -- | -- |  |  | -- | --
1,1,2-Trichloroethane | Sample 1 | ND | ND | 1 | 1 | 1,1,2-Trichloroethane | 1 | 133 | ND | ND | ND | ND | ND | ND | ND | ND | ND | ND | ND | ND | ND | ND | 0.0055328 | Not Applicable | 0.0055328 | ND
| Sample 2 | ND | ND | ND | ND |  | 2 |  | ND | ND | ND | ND | ND | ND | ND | ND | ND | ND | ND | ND |  |  | 0.0055328 | Not Applicable
| Background | ND | ND | 1 | 1 |  | -- |  | -- | -- | -- | -- | -- | -- | -- | -- | -- | -- | -- | -- |  |  | -- | --
Tertrachloroethene | Sample 1 | ND | ND | 1 | 1 | Tertrachloroethene | 1 | 165.83 | ND | ND | ND | ND | ND | ND | ND | ND | ND | ND | ND | ND | ND | ND | 0.0068985 | Not Applicable | 0.0068985 | ND
| Sample 2 | ND | ND | ND | ND |  | 2 |  | ND | ND | ND | ND | ND | ND | ND | ND | ND | ND | ND | ND |  |  | 0.0068985 | Not Applicable
| Background | ND | ND | 1 | 1 |  | -- |  | -- | -- | -- | -- | -- | -- | -- | -- | -- | -- | -- | -- |  |  | -- | --
2-Hexanone | Sample 1 | ND | ND | 1 | 1 | 2-Hexanone | 1 | 100 | ND | ND | ND | ND | ND | ND | ND | ND | ND | ND | ND | ND | ND | ND | 0.00416 | Not Applicable | 0.00416 | ND
| Sample 2 | ND | ND | ND | ND |  | 2 |  | ND | ND | ND | ND | ND | ND | ND | ND | ND | ND | ND | ND |  |  | 0.00416 | Not Applicable
| Background | ND | ND | 1 | 1 |  | -- |  | -- | -- | -- | -- | -- | -- | -- | -- | -- | -- | -- | -- |  |  | -- | --
Dibromochloromethane | Sample 1 | ND | ND | 1 | 1 | Dibromochloromethane | 1 | 208.21 | ND | ND | ND | ND | ND | ND | ND | ND | ND | ND | ND | ND | ND | ND | 0.0086615 | Not Applicable | 0.0086615 | ND
| Sample 2 | ND | ND | ND | ND |  | 2 |  | ND | ND | ND | ND | ND | ND | ND | ND | ND | ND | ND | ND |  |  | 0.0086615 | Not Applicable
| Background | ND | ND | 1 | 1 |  | -- |  | -- | -- | -- | -- | -- | -- | -- | -- | -- | -- | -- | -- |  |  | -- | --
1,2-Dibromoethane | Sample 1 | ND | ND | 1 | 1 | 1,2-Dibromoethane | 1 | 188 | ND | ND | ND | ND | ND | ND | ND | ND | ND | ND | ND | ND | ND | ND | 0.0078208 | Not Applicable | 0.0078208 | ND
| Sample 2 | ND | ND | ND | ND |  | 2 |  | ND | ND | ND | ND | ND | ND | ND | ND | ND | ND | ND | ND |  |  | 0.0078208 | Not Applicable
| Background | ND | ND | 1 | 1 |  | -- |  | -- | -- | -- | -- | -- | -- | -- | -- | -- | -- | -- | -- |  |  | -- | --
Chlorobenzene | Sample 1 | ND | ND | 1 | 1 | Chlorobenzene | 1 | 113 | ND | ND | ND | ND | ND | ND | ND | ND | ND | ND | ND | ND | ND | ND | 0.0047008 | Not Applicable | 0.0047008 | ND
| Sample 2 | ND | ND | ND | ND |  | 2 |  | ND | ND | ND | ND | ND | ND | ND | ND | ND | ND | ND | ND |  |  | 0.0047008 | Not Applicable
| Background | ND | ND | 1 | 1 |  | -- |  | -- | -- | -- | -- | -- | -- | -- | -- | -- | -- | -- | -- |  |  | -- | --
1,1,1,2-Tetrachloroethane | Sample 1 | ND | ND | 1 | 1 | 1,1,1,2-Tetrachloroethane | 1 | 167.85 | ND | ND | ND | ND | ND | ND | ND | ND | ND | ND | ND | ND | ND | ND | 0.0069826 | Not Applicable | 0.0069826 | ND
| Sample 2 | ND | ND | ND | ND |  | 2 |  | ND | ND | ND | ND | ND | ND | ND | ND | ND | ND | ND | ND |  |  | 0.0069826 | Not Applicable
| Background | ND | ND | 1 | 1 |  | -- |  | -- | -- | -- | -- | -- | -- | -- | -- | -- | -- | -- | -- |  |  | -- | --
Ethylbenzene | Sample 1 | 2 | ND | 1 | 1 | Ethylbenzene | 1 | 106.17 | 2 | ND | 0.0088333 | ND | 0.011111 | ND | 1.6883e-06 | ND | 2.4119e-07 | ND | 3.8163e-06 | ND | 1.5044e-07 | 2.3804e-06 | -- | Not Applicable | -- | 120%
| Sample 2 | ND | ND | ND | ND |  | 2 |  | 0.5 | ND | 0.0022083 | ND | 0.0027501 | ND | 4.1788e-07 | ND | 5.9697e-08 | ND | 9.4457e-07 | ND |  |  | -- | Not Applicable
| Background | ND | ND | 1 | 1 |  | -- |  | -- | -- | -- | -- | -- | -- | -- | -- | -- | -- | -- | -- |  |  | -- | --
m&p-Xylene | Sample 1 | ND | ND | 1 | 1 | m&p-Xylene | 1 | 106 | ND | ND | ND | ND | ND | ND | ND | ND | ND | ND | ND | ND | ND | ND | 0.0044096 | Not Applicable | 0.0044096 | ND
| Sample 2 | ND | ND | ND | ND |  | 2 |  | ND | ND | ND | ND | ND | ND | ND | ND | ND | ND | ND | ND |  |  | 0.0044096 | Not Applicable
| Background | 2 | 2 | 1 | 1 |  | -- |  | -- | -- | -- | -- | -- | -- | -- | -- | -- | -- | -- | -- |  |  | -- | --
o-Xylene | Sample 1 | ND | ND | 1 | 1 | o-Xylene | 1 | 106 | ND | ND | ND | ND | ND | ND | ND | ND | ND | ND | ND | ND | ND | ND | 0.0044096 | Not Applicable | 0.0044096 | ND
| Sample 2 | ND | ND | ND | ND |  | 2 |  | ND | ND | ND | ND | ND | ND | ND | ND | ND | ND | ND | ND |  |  | 0.0044096 | Not Applicable
| Background | ND | ND | 1 | 1 |  | -- |  | -- | -- | -- | -- | -- | -- | -- | -- | -- | -- | -- | -- |  |  | -- | --
Styrene | Sample 1 | ND | 2 | 1 | 1 | Styrene | 1 | 104 | 0.5 | ND | 0.0021632 | ND | 0.002721 | ND | 4.1345e-07 | ND | 5.9065e-08 | ND | 9.3457e-07 | ND | 1.4649e-07 | 2.3178e-06 | -- | Not Applicable | -- | -120%
| Sample 2 | ND | ND | ND | ND |  | 2 |  | 2 | ND | 0.0086528 | ND | 0.010776 | ND | 1.6373e-06 | ND | 2.3391e-07 | ND | 3.701e-06 | ND |  |  | -- | Not Applicable
| Background | ND | ND | 1 | 1 |  | -- |  | -- | -- | -- | -- | -- | -- | -- | -- | -- | -- | -- | -- |  |  | -- | --
Bromoform | Sample 1 | ND | ND | 1 | 1 | Bromoform | 1 | 252.73 | ND | ND | ND | ND | ND | ND | ND | ND | ND | ND | ND | ND | ND | ND | 0.010514 | Not Applicable | 0.010514 | ND
| Sample 2 | ND | ND | ND | ND |  | 2 |  | ND | ND | ND | ND | ND | ND | ND | ND | ND | ND | ND | ND |  |  | 0.010514 | Not Applicable
| Background | ND | ND | 1 | 1 |  | -- |  | -- | -- | -- | -- | -- | -- | -- | -- | -- | -- | -- | -- |  |  | -- | --
Cumene | Sample 1 | ND | ND | 1 | 1 | Cumene | 1 | 120.19 | ND | ND | ND | ND | ND | ND | ND | ND | ND | ND | ND | ND | ND | ND | 0.0049999 | Not Applicable | 0.0049999 | ND
| Sample 2 | ND | ND | ND | ND |  | 2 |  | ND | ND | ND | ND | ND | ND | ND | ND | ND | ND | ND | ND |  |  | 0.0049999 | Not Applicable
| Background | ND | ND | 1 | 1 |  | -- |  | -- | -- | -- | -- | -- | -- | -- | -- | -- | -- | -- | -- |  |  | -- | --
1,1,2,2-Tetrachloroethane | Sample 1 | ND | ND | 1 | 1 | 1,1,2,2-Tetrachloroethane | 1 | 168 | ND | ND | ND | ND | ND | ND | ND | ND | ND | ND | ND | ND | ND | ND | 0.0069888 | Not Applicable | 0.0069888 | ND
| Sample 2 | ND | ND | ND | ND |  | 2 |  | ND | ND | ND | ND | ND | ND | ND | ND | ND | ND | ND | ND |  |  | 0.0069888 | Not Applicable
| Background | ND | ND | 1 | 1 |  | -- |  | -- | -- | -- | -- | -- | -- | -- | -- | -- | -- | -- | -- |  |  | -- | --
1,2,3-Trichloropropane | Sample 1 | ND | ND | 1 | 1 | 1,2,3-Trichloropropane | 1 | 147.43 | ND | ND | ND | ND | ND | ND | ND | ND | ND | ND | ND | ND | ND | ND | 0.0061331 | Not Applicable | 0.0061331 | ND
| Sample 2 | ND | ND | ND | ND |  | 2 |  | ND | ND | ND | ND | ND | ND | ND | ND | ND | ND | ND | ND |  |  | 0.0061331 | Not Applicable
| Background | ND | ND | 1 | 1 |  | -- |  | -- | -- | -- | -- | -- | -- | -- | -- | -- | -- | -- | -- |  |  | -- | --
Bromobenzene | Sample 1 | ND | ND | 1 | 1 | Bromobenzene | 1 | 157.01 | ND | ND | ND | ND | ND | ND | ND | ND | ND | ND | ND | ND | ND | ND | 0.0065316 | Not Applicable | 0.0065316 | ND
| Sample 2 | ND | ND | ND | ND |  | 2 |  | ND | ND | ND | ND | ND | ND | ND | ND | ND | ND | ND | ND |  |  | 0.0065316 | Not Applicable
| Background | ND | ND | 1 | 1 |  | -- |  | -- | -- | -- | -- | -- | -- | -- | -- | -- | -- | -- | -- |  |  | -- | --
4-Ethyltoluene | Sample 1 | ND | ND | 1 | 1 | 4-Ethyltoluene | 1 | 120.19 | ND | ND | ND | ND | ND | ND | ND | ND | ND | ND | ND | ND | ND | ND | 0.0049999 | Not Applicable | 0.0049999 | ND
| Sample 2 | ND | ND | ND | ND |  | 2 |  | ND | ND | ND | ND | ND | ND | ND | ND | ND | ND | ND | ND |  |  | 0.0049999 | Not Applicable
| Background | 2 | 2 | 1 | 1 |  | -- |  | -- | -- | -- | -- | -- | -- | -- | -- | -- | -- | -- | -- |  |  | -- | --
1,3,5-Trimethylbenzene | Sample 1 | ND | ND | 1 | 1 | 1,3,5-Trimethylbenzene | 1 | 120 | ND | ND | ND | ND | ND | ND | ND | ND | ND | ND | ND | ND | ND | ND | 0.004992 | Not Applicable | 0.004992 | ND
| Sample 2 | ND | ND | ND | ND |  | 2 |  | ND | ND | ND | ND | ND | ND | ND | ND | ND | ND | ND | ND |  |  | 0.004992 | Not Applicable
| Background | 2 | 2 | 1 | 1 |  | -- |  | -- | -- | -- | -- | -- | -- | -- | -- | -- | -- | -- | -- |  |  | -- | --
Alpha Methyl Styrene | Sample 1 | ND | ND | 1 | 1 | Alpha Methyl Styrene | 1 | 118.18 | ND | ND | ND | ND | ND | ND | ND | ND | ND | ND | ND | ND | ND | ND | 0.0049163 | Not Applicable | 0.0049163 | ND
| Sample 2 | ND | ND | ND | ND |  | 2 |  | ND | ND | ND | ND | ND | ND | ND | ND | ND | ND | ND | ND |  |  | 0.0049163 | Not Applicable
| Background | 2 | 2 | 1 | 1 |  | -- |  | -- | -- | -- | -- | -- | -- | -- | -- | -- | -- | -- | -- |  |  | -- | --
1,2,4-Trimethylbenzene | Sample 1 | ND | ND | 1 | 1 | 1,2,4-Trimethylbenzene | 1 | 120 | ND | ND | ND | ND | ND | ND | ND | ND | ND | ND | ND | ND | ND | ND | 0.004992 | Not Applicable | 0.004992 | ND
| Sample 2 | ND | ND | ND | ND |  | 2 |  | ND | ND | ND | ND | ND | ND | ND | ND | ND | ND | ND | ND |  |  | 0.004992 | Not Applicable
| Background | 2 | 2 | 1 | 1 |  | -- |  | -- | -- | -- | -- | -- | -- | -- | -- | -- | -- | -- | -- |  |  | -- | --
1,3-Dichlorobenzene | Sample 1 | ND | ND | 1 | 1 | 1,3-Dichlorobenzene | 1 | 147 | ND | ND | ND | ND | ND | ND | ND | ND | ND | ND | ND | ND | ND | ND | 0.0061152 | Not Applicable | 0.0061152 | ND
| Sample 2 | ND | ND | ND | ND |  | 2 |  | ND | ND | ND | ND | ND | ND | ND | ND | ND | ND | ND | ND |  |  | 0.0061152 | Not Applicable
| Background | 2 | 2 | 1 | 1 |  | -- |  | -- | -- | -- | -- | -- | -- | -- | -- | -- | -- | -- | -- |  |  | -- | --
1,4-Dichlorobenzene | Sample 1 | 5 | ND | 1 | 1 | 1,4-Dichlorobenzene | 1 | 147 | 5 | ND | 0.018631 | ND | 0.023435 | ND | 3.561e-06 | ND | 5.0871e-07 | ND | 8.0492e-06 | ND | 2.5436e-07 | 4.0246e-06 | -- | Not Applicable | -- | 163.6%
| Sample 2 | ND | ND | ND | ND |  | 2 |  | 0.5 | ND | 0 | ND | 0 | ND | 0 | ND | 0 | ND | 0 | ND |  |  | -- | Not Applicable
| Background | 2 | 2 | 1 | 1 |  | -- |  | -- | -- | -- | -- | -- | -- | -- | -- | -- | -- | -- | -- |  |  | -- | --
1,2-Dichlorobenzene | Sample 1 | ND | ND | 1 | 1 | 1,2-Dichlorobenzene | 1 | 147 | ND | ND | ND | ND | ND | ND | ND | ND | ND | ND | ND | ND | ND | ND | 0.0061152 | Not Applicable | 0.0061152 | ND
| Sample 2 | ND | ND | ND | ND |  | 2 |  | ND | ND | ND | ND | ND | ND | ND | ND | ND | ND | ND | ND |  |  | 0.0061152 | Not Applicable
| Background | 3 | 3 | 1 | 1 |  | -- |  | -- | -- | -- | -- | -- | -- | -- | -- | -- | -- | -- | -- |  |  | -- | --
Hexachlorethane | Sample 1 | ND | ND | 1 | 1 | Hexachlorethane | 1 | 236.74 | ND | ND | ND | ND | ND | ND | ND | ND | ND | ND | ND | ND | ND | ND | 0.0098484 | Not Applicable | 0.0098484 | ND
| Sample 2 | ND | ND | ND | ND |  | 2 |  | ND | ND | ND | ND | ND | ND | ND | ND | ND | ND | ND | ND |  |  | 0.0098484 | Not Applicable
| Background | 3 | 3 | 1 | 1 |  | -- |  | -- | -- | -- | -- | -- | -- | -- | -- | -- | -- | -- | -- |  |  | -- | --
1,2,4-Trichlorobenzene | Sample 1 | ND | ND | 1 | 1 | 1,2,4-Trichlorobenzene | 1 | 181 | ND | ND | ND | ND | ND | ND | ND | ND | ND | ND | ND | ND | ND | ND | 0.0075296 | Not Applicable | 0.0075296 | ND
| Sample 2 | ND | ND | ND | ND |  | 2 |  | ND | ND | ND | ND | ND | ND | ND | ND | ND | ND | ND | ND |  |  | 0.0075296 | Not Applicable
| Background | 6 | 6 | 1 | 1 |  | -- |  | -- | -- | -- | -- | -- | -- | -- | -- | -- | -- | -- | -- |  |  | -- | --
Hexachlorobutadiene | Sample 1 | ND | ND | 1 | 1 | Hexachlorobutadiene | 1 | 261 | ND | ND | ND | ND | ND | ND | ND | ND | ND | ND | ND | ND | ND | ND | 0.010858 | Not Applicable | 0.010858 | ND
| Sample 2 | ND | ND | ND | ND |  | 2 |  | ND | ND | ND | ND | ND | ND | ND | ND | ND | ND | ND | ND |  |  | 0.010858 | Not Applicable
| Background | 11 | 11 | 1 | 1 |  | -- |  | -- | -- | -- | -- | -- | -- | -- | -- | -- | -- | -- | -- |  |  | -- | --
VOC Tentatively Identified Compounds | [5 empty] | VOC Tentatively Identified Compounds
Pollutant | Sample ID | Sample Speciation |  | Detection Limits |  | Pollutant | Run Number | Molecular Weight (g/gmol) | Sample Speciation with Detection Limits (SSDL) (ppbv)a |  | Background Corrected Concentration (BCC) (mg/m3)b |  | Dilution Corrected Concentration (DCC)c |  | Quantity of Pollutant Emitted (QPE) (lb)d |  | Emission Factor (lb/item)e |  | Emission Factor (lb/lb NEW)f |  | Average Emission Factor |  | Detection Limit Based Concentration (mg/m3)g |  | Minimum Detection Limit Based Concentration (mg/m3) | Test Concentration Relative Percent Difference
|  | Run 1 | Run 2 | Run 1 | Run 2
|  | (ppbv) | (ppbv) | (ppbv) | (ppbv) |  |  |  | Sample 1 | Sample 2 | Sample 1 | Sample 2 | Sample 1 | Sample 2 | Sample 1 | Sample 2 | Sample 1 | Sample 2 | Sample 1 | Sample 2 | (lb/item) | (lb/lb NEW) | Train A | Train B
Propiolonitrile | Sample 1 | 2 | ND | ND | 1 | Propiolonitrile | 1 | 51.05 | 2 | ND | 0.0042474 | ND | 0.0053426 | ND | 8.118e-07 | ND | 1.1597e-07 | ND | 1.835e-06 | ND | 7.2338e-08 | 1.1446e-06 | -- | Not Applicable | -- | 120%
| Sample 2 | ND | ND | ND | ND |  | 2 |  | 0.5 | ND | 0.0010618 | ND | 0.0013223 | ND | 2.0093e-07 | ND | 2.8704e-08 | ND | 4.5418e-07 | ND |  |  | -- | Not Applicable
| Background | ND | ND | 1 | 1 |  | -- |  | -- | -- | -- | -- | -- | -- | -- | -- | -- | -- | -- | -- |  |  | -- | --
at least one of the active sample speciation values does not = "ND," Sample Speciation with Detection Limits (SSDL) = 0.5 * Detection Limit.
b Background Corrected Concentration (BCC) = Test Concentration - Background Concentration
Contamination Calculations | [5 empty] | c Dilution-Corrected Concentration (DCC) = BCC / Dilution Correction Factor
d Quantity of Pollutant Emitted (QPE) =BDCC * Initial Plume Volume
Pollutant | Concentration in Blank (ppbv) | Field or Method? | Percent of Test Value |  |  | e Emission Factor = QPE / No. of Items
|  |  | Run 1 | Run 2 | Average | f Emission Factor = QPE / Net Explosive Weight
Propene | ND | -- | ND | ND | ND | g If Average Emission Factor = "ND", Minimum Detection Limit Based Concentration = Test Minimum DL in mg/m3
Dichlorodifluoromethane | ND | -- | ND | ND | ND
Chlorodifluoromethane | ND | -- | ND | ND | ND
Freon 114 | ND | -- | ND | ND | ND
Chloromethane | ND | -- | ND | ND | ND
Vinyl Chloride | ND | -- | ND | ND | ND
1,3-Butadiene | ND | -- | ND | ND | ND
Bromomethane | ND | -- | ND | ND | ND
Chloroethane | ND | -- | ND | ND | ND
Dichlorofluoromethane | ND | -- | ND | ND | ND
Trichloroflouromethane | ND | -- | ND | ND | ND
Pentane | ND | -- | ND | ND | ND
Acrolein | ND | -- | ND | ND | ND
1,1-Dichlorethene | ND | -- | ND | ND | ND
Freon 113 | ND | -- | ND | ND | ND
Acetone | ND | -- | ND | ND | ND
Methyl Iodide | ND | -- | ND | ND | ND
Carbon Disulfide | ND | -- | ND | ND | ND
Acetonitrile | ND | -- | ND | ND | ND
3-Chloropropene | ND | -- | ND | ND | ND
Methylenechloride | ND | -- | ND | ND | ND
tert-Butyl Alcohol | ND | -- | ND | ND | ND
Acrylonitrile | ND | -- | ND | ND | ND
trans-1,2,-Dichloroethene | ND | -- | ND | ND | ND
Methyl t-Butyl Ether | ND | -- | ND | ND | ND
Hexane | ND | -- | ND | ND | ND
1,1-Dichloroethane | ND | -- | ND | ND | ND
Vinyl Acetate | ND | -- | ND | ND | ND
cis-1,2-Dichloroethene | ND | -- | ND | ND | ND
2-Butanone | ND | -- | ND | ND | ND
Ethyl Acetate | ND | -- | ND | ND | ND
Methyl Acrylate | ND | -- | ND | ND | ND
Chloroform | ND | -- | ND | ND | ND
1,1,1-Trichloroethane | ND | -- | ND | ND | ND
Carbontetrachloride | ND | -- | ND | ND | ND
1,2-Dichloroethane | ND | -- | ND | ND | ND
Benzene | ND | -- | ND | ND | ND
Isooctane | ND | -- | ND | ND | ND
Heptane | ND | -- | ND | ND | ND
Trichloroethene | ND | -- | ND | ND | ND
Ethyl Acrylate | ND | -- | ND | ND | ND
1,2-Dichloropropane | ND | -- | ND | ND | ND
Methyl Methacrylate | ND | -- | ND | ND | ND
Dibromomethane | ND | -- | ND | ND | ND
1,4-Dioxane | ND | -- | ND | ND | ND
Bromodichloromethane | ND | -- | ND | ND | ND
cis-1,3-Dichloropropene | ND | -- | ND | ND | ND
4-Methyl-2-pentanone | ND | -- | ND | ND | ND
Toluene | ND | -- | ND | ND | ND
Octane | ND | -- | ND | ND | ND
trans-1,3-Dichloropropene | ND | -- | ND | ND | ND
Ethyl Methacrylate | ND | -- | ND | ND | ND
1,1,2-Trichloroethane | ND | -- | ND | ND | ND
Tertrachloroethene | ND | -- | ND | ND | ND
2-Hexanone | ND | -- | ND | ND | ND
Dibromochloromethane | ND | -- | ND | ND | ND
1,2-Dibromoethane | ND | -- | ND | ND | ND
Chlorobenzene | ND | -- | ND | ND | ND
1,1,1,2-Tetrachloroethane | ND | -- | ND | ND | ND
Ethylbenzene | ND | -- | ND | ND | ND
m&p-Xylene | ND | -- | ND | ND | ND
o-Xylene | ND | -- | ND | ND | ND
Styrene | ND | -- | ND | ND | ND
Bromoform | ND | -- | ND | ND | ND
Cumene | ND | -- | ND | ND | ND
1,1,2,2-Tetrachloroethane | ND | -- | ND | ND | ND
1,2,3-Trichloropropane | ND | -- | ND | ND | ND
Bromobenzene | ND | -- | ND | ND | ND
4-Ethyltoluene | ND | -- | ND | ND | ND
1,3,5-Trimethylbenzene | ND | -- | ND | ND | ND
Alpha Methyl Styrene | ND | -- | ND | ND | ND
1,2,4-Trimethylbenzene | ND | -- | ND | ND | ND
1,3-Dichlorobenzene | ND | -- | ND | ND | ND
1,4-Dichlorobenzene | ND | -- | ND | ND | ND
1,2-Dichlorobenzene | ND | -- | ND | ND | ND
Hexachlorethane | ND | -- | ND | ND | ND
1,2,4-Trichlorobenzene | ND | -- | ND | ND | ND
Hexachlorobutadiene | ND | -- | ND | ND | ND

## Hydrocarbons
Hydrocarbon Data and Emission Factor Calculations
N278 - Fuse, Mechanical Time and Super Quick, M564
Test Run Number | 1 | 2 | Background
Number of Items Tested | 7 | 7 | 0
Net Explosive Weight for All Items (lb) | 0.4424 | 0.4424 | NA
Initial Plume Volume (m3) | 68.923 | 68.923 | 68.923
Dilution Correction Factor | 0.795 | 0.803 | 0.814
Is Sample 1 Active? | Yes | Yes | Yes
Is Sample 2 Active? | No | No | No
Pollutant | Sample ID | Sample Speciation |  | Detection Limits |  |  | Pollutant | Run Number | Molecular Weight (g/gmol) | Sample Speciation with Detection Limits (SSDL) (ppbv)a |  | Background Corrected Concentration (BCC) (mg/m3)b |  | Dilution Corrected Concentration (DCC)c |  | Quantity of Pollutant Emitted (QPE) (lb)d |  | Emission Factor (lb/item)e |  | Emission Factor (lb/lb NEW)f |  | Average Emission Factor |  | Detection Limit Based Concentration (mg/m3)g |  | Minimum Detection Limit Based Concentration (mg/m3) | Test Concentration Relative Percent Difference
|  | Run 1 | Run 2 | Run 1 | Run 2
|  | (ppbv) | (ppbv) | (ppbv) | (ppbv) | FB |  |  |  | Sample 1 | Sample 2 | Sample 1 | Sample 2 | Sample 1 | Sample 2 | Sample 1 | Sample 2 | Sample 1 | Sample 2 | Sample 1 | Sample 2 | (lb/item) | (lb/lb NEW) | Train A | Train B
Methane | Sample 1 | 3300 | 3600 | 1500 | 1500 | (see below) | Methane | 1 | 16.04 | 3300 | ND | 0.31207 | ND | 0.39254 | ND | 5.9647e-05 | ND | 8.521e-06 | ND | 0.00013483 | ND | 1.0927e-05 | 0.0001729 | -- | Not Applicable | -- | -8.696%
| Sample 2 | ND | ND | ND | ND |  |  | 2 |  | 3600 | ND | 0.49323 | ND | 0.61424 | ND | 9.3333e-05 | ND | 1.3333e-05 | ND | 0.00021097 | ND |  |  | -- | Not Applicable
| Background | 2900 | 2900 | 1500 | 1500 |  |  | -- |  | -- | -- | -- | -- | -- | -- | -- | -- | -- | -- | -- | -- |  |  | -- | --
1-Butene | Sample 1 | ND | ND | 20 | 20 |  | 1-Butene | 1 | 56.11 | ND | ND | ND | ND | ND | ND | ND | ND | ND | ND | ND | ND | ND | ND | 0.046684 | Not Applicable | 0.046684 | ND
1-Butene | Sample 2 | ND | ND | ND | ND |  | 1-Butene | 2 |  | ND | ND | ND | ND | ND | ND | ND | ND | ND | ND | ND | ND |  |  | 0.046684 | Not Applicable
1-Butene | Background | ND | ND | 20 | 20 |  | 1-Butene | -- |  | -- | -- | -- | -- | -- | -- | -- | -- | -- | -- | -- | -- |  |  | -- | --
1-Butyne | Sample 1 | ND | ND | 20 | 20 |  | 1-Butyne | 1 | 54.09 | ND | ND | ND | ND | ND | ND | ND | ND | ND | ND | ND | ND | ND | ND | 0.045003 | Not Applicable | 0.045003 | ND
| Sample 2 | ND | ND | ND | ND |  |  | 2 |  | ND | ND | ND | ND | ND | ND | ND | ND | ND | ND | ND | ND |  |  | 0.045003 | Not Applicable
| Background | ND | ND | 20 | 20 |  |  | -- |  | -- | -- | -- | -- | -- | -- | -- | -- | -- | -- | -- | -- |  |  | -- | --
2-Butyne | Sample 1 | ND | ND | 20 | 20 |  | 2-Butyne | 1 | 54.09 | ND | ND | ND | ND | ND | ND | ND | ND | ND | ND | ND | ND | ND | ND | 0.045003 | Not Applicable | 0.045003 | ND
| Sample 2 | ND | ND | ND | ND |  |  | 2 |  | ND | ND | ND | ND | ND | ND | ND | ND | ND | ND | ND | ND |  |  | 0.045003 | Not Applicable
| Background | ND | ND | 20 | 20 |  |  | -- |  | -- | -- | -- | -- | -- | -- | -- | -- | -- | -- | -- | -- |  |  | -- | --
Acetylene | Sample 1 | 57 | 90 | 20 | 20 |  | Acetylene | 1 | 26.04 | 57 | ND | 0.061746 | ND | 0.077668 | ND | 1.1802e-05 | ND | 1.6859e-06 | ND | 2.6676e-05 | ND | 2.1607e-06 | 3.4189e-05 | -- | Not Applicable | -- | -44.9%
| Sample 2 | ND | ND | ND | ND |  |  | 2 |  | 90 | ND | 0.097494 | ND | 0.12141 | ND | 1.8448e-05 | ND | 2.6355e-06 | ND | 4.1701e-05 | ND |  |  | -- | Not Applicable
| Background | ND | ND | 20 | 20 |  |  | -- |  | -- | -- | -- | -- | -- | -- | -- | -- | -- | -- | -- | -- |  |  | -- | --
1,3-Butadiene | Sample 1 | ND | ND | 20 | 20 |  | 1,3-Butadiene | 1 | 54.09 | ND | ND | ND | ND | ND | ND | ND | ND | ND | ND | ND | ND | ND | ND | 0.045003 | Not Applicable | 0.045003 | ND
| Sample 2 | ND | ND | ND | ND |  |  | 2 |  | ND | ND | ND | ND | ND | ND | ND | ND | ND | ND | ND | ND |  |  | 0.045003 | Not Applicable
| Background | ND | ND | 20 | 20 |  |  | -- |  | -- | -- | -- | -- | -- | -- | -- | -- | -- | -- | -- | -- |  |  | -- | --
Butane | Sample 1 | ND | ND | 22 | 22 |  | Butane | 1 | 58.12 | ND | ND | ND | ND | ND | ND | ND | ND | ND | ND | ND | ND | ND | ND | 0.053191 | Not Applicable | 0.053191 | ND
| Sample 2 | ND | ND | ND | ND |  |  | 2 |  | ND | ND | ND | ND | ND | ND | ND | ND | ND | ND | ND | ND |  |  | 0.053191 | Not Applicable
| Background | ND | ND | 22 | 22 |  |  | -- |  | -- | -- | -- | -- | -- | -- | -- | -- | -- | -- | -- | -- |  |  | -- | --
cis-butene | Sample 1 | ND | ND | 20 | 20 |  | cis-butene | 1 | 56.12 | ND | ND | ND | ND | ND | ND | ND | ND | ND | ND | ND | ND | ND | ND | 0.046692 | Not Applicable | 0.046692 | ND
| Sample 2 | ND | ND | ND | ND |  |  | 2 |  | ND | ND | ND | ND | ND | ND | ND | ND | ND | ND | ND | ND |  |  | 0.046692 | Not Applicable
| Background | ND | ND | 20 | 20 |  |  | -- |  | -- | -- | -- | -- | -- | -- | -- | -- | -- | -- | -- | -- |  |  | -- | --
Ethane | Sample 1 | ND | ND | 20 | 20 |  | Ethane | 1 | 30.07 | ND | ND | ND | ND | ND | ND | ND | ND | ND | ND | ND | ND | ND | ND | 0.025018 | Not Applicable | 0.025018 | ND
| Sample 2 | ND | ND | ND | ND |  |  | 2 |  | ND | ND | ND | ND | ND | ND | ND | ND | ND | ND | ND | ND |  |  | 0.025018 | Not Applicable
| Background | ND | ND | 20 | 20 |  |  | -- |  | -- | -- | -- | -- | -- | -- | -- | -- | -- | -- | -- | -- |  |  | -- | --
Ethylene | Sample 1 | 110 | 180 | 20 | 20 |  | Ethylene | 1 | 28.05 | 110 | ND | 0.12836 | ND | 0.16146 | ND | 2.4533e-05 | ND | 3.5047e-06 | ND | 5.5454e-05 | ND | 4.5913e-06 | 7.2647e-05 | -- | Not Applicable | -- | -48.28%
| Sample 2 | ND | ND | ND | ND |  |  | 2 |  | 180 | ND | 0.21004 | ND | 0.26157 | ND | 3.9745e-05 | ND | 5.6778e-06 | ND | 8.9839e-05 | ND |  |  | -- | Not Applicable
| Background | ND | ND | 20 | 20 |  |  | -- |  | -- | -- | -- | -- | -- | -- | -- | -- | -- | -- | -- | -- |  |  | -- | --
n-Hexane | Sample 1 | ND | ND | 20 | 20 |  | n-Hexane | 1 | 86.18 | ND | ND | ND | ND | ND | ND | ND | ND | ND | ND | ND | ND | ND | ND | 0.071702 | Not Applicable | 0.071702 | ND
| Sample 2 | ND | ND | ND | ND |  |  | 2 |  | ND | ND | ND | ND | ND | ND | ND | ND | ND | ND | ND | ND |  |  | 0.071702 | Not Applicable
| Background | ND | ND | 20 | 20 |  |  | -- |  | -- | -- | -- | -- | -- | -- | -- | -- | -- | -- | -- | -- |  |  | -- | --
Isobutane | Sample 1 | ND | ND | 20 | 20 |  | Isobutane | 1 | 58.12 | ND | ND | ND | ND | ND | ND | ND | ND | ND | ND | ND | ND | ND | ND | 0.048356 | Not Applicable | 0.048356 | ND
| Sample 2 | ND | ND | ND | ND |  |  | 2 |  | ND | ND | ND | ND | ND | ND | ND | ND | ND | ND | ND | ND |  |  | 0.048356 | Not Applicable
| Background | ND | ND | 20 | 20 |  |  | -- |  | -- | -- | -- | -- | -- | -- | -- | -- | -- | -- | -- | -- |  |  | -- | --
Isobutylene | Sample 1 | ND | ND | 20 | 20 |  | Isobutylene | 1 | 56.1 | ND | ND | ND | ND | ND | ND | ND | ND | ND | ND | ND | ND | ND | ND | 0.046675 | Not Applicable | 0.046675 | ND
| Sample 2 | ND | ND | ND | ND |  |  | 2 |  | ND | ND | ND | ND | ND | ND | ND | ND | ND | ND | ND | ND |  |  | 0.046675 | Not Applicable
| Background | ND | ND | 20 | 20 |  |  | -- |  | -- | -- | -- | -- | -- | -- | -- | -- | -- | -- | -- | -- |  |  | -- | --
n-Pentane | Sample 1 | ND | ND | 20 | 20 |  | n-Pentane | 1 | 72.15 | ND | ND | ND | ND | ND | ND | ND | ND | ND | ND | ND | ND | ND | ND | 0.060029 | Not Applicable | 0.060029 | ND
| Sample 2 | ND | ND | ND | ND |  |  | 2 |  | ND | ND | ND | ND | ND | ND | ND | ND | ND | ND | ND | ND |  |  | 0.060029 | Not Applicable
| Background | ND | ND | 20 | 20 |  |  | -- |  | -- | -- | -- | -- | -- | -- | -- | -- | -- | -- | -- | -- |  |  | -- | --
Propane | Sample 1 | ND | ND | 20 | 20 |  | Propane | 1 | 44.1 | ND | ND | ND | ND | ND | ND | ND | ND | ND | ND | ND | ND | ND | ND | 0.036691 | Not Applicable | 0.036691 | ND
| Sample 2 | ND | ND | ND | ND |  |  | 2 |  | ND | ND | ND | ND | ND | ND | ND | ND | ND | ND | ND | ND |  |  | 0.036691 | Not Applicable
| Background | ND | ND | 20 | 20 |  |  | -- |  | -- | -- | -- | -- | -- | -- | -- | -- | -- | -- | -- | -- |  |  | -- | --
Propylene | Sample 1 | ND | ND | 20 | 20 |  | Propylene | 1 | 42.08 | ND | ND | ND | ND | ND | ND | ND | ND | ND | ND | ND | ND | ND | ND | 0.035011 | Not Applicable | 0.035011 | ND
| Sample 2 | ND | ND | ND | ND |  |  | 2 |  | ND | ND | ND | ND | ND | ND | ND | ND | ND | ND | ND | ND |  |  | 0.035011 | Not Applicable
| Background | ND | ND | 20 | 20 |  |  | -- |  | -- | -- | -- | -- | -- | -- | -- | -- | -- | -- | -- | -- |  |  | -- | --
Propyne | Sample 1 | ND | ND | 20 | 20 |  | Propyne | 1 | 40.06 | ND | ND | ND | ND | ND | ND | ND | ND | ND | ND | ND | ND | ND | ND | 0.03333 | Not Applicable | 0.03333 | ND
| Sample 2 | ND | ND | ND | ND |  |  | 2 |  | ND | ND | ND | ND | ND | ND | ND | ND | ND | ND | ND | ND |  |  | 0.03333 | Not Applicable
| Background | ND | ND | 20 | 20 |  |  | -- |  | -- | -- | -- | -- | -- | -- | -- | -- | -- | -- | -- | -- |  |  | -- | --
trans-Butene | Sample 1 | ND | ND | 20 | 20 |  | trans-Butene | 1 | 56.12 | ND | ND | ND | ND | ND | ND | ND | ND | ND | ND | ND | ND | ND | ND | 0.046692 | Not Applicable | 0.046692 | ND
| Sample 2 | ND | ND | ND | ND |  |  | 2 |  | ND | ND | ND | ND | ND | ND | ND | ND | ND | ND | ND | ND |  |  | 0.046692 | Not Applicable
| Background | ND | ND | 20 | 20 |  |  | -- |  | -- | -- | -- | -- | -- | -- | -- | -- | -- | -- | -- | -- |  |  | -- | --
a If the corresponding sample speciation value does not = "ND" or all active sample speciation values = "ND," Sample Speciation with Detection Limits (SSDL) = Sample Speciation. Otherwise, (i.e., if the corresponding sample speciation value = "ND" and
Contamination Calculations | [6 empty] | at least one of the active sample speciation values does not = "ND," Sample Speciation with Detection Limits (SSDL) = 0.5 * Detection Limit.
b Background Corrected Concentration (BCC) = Test Concentration - Background Concentration
Pollutant | Concentration in Blank (ppbv) | Field or Method? | Percent of Test Value |  |  |  | c Dilution-Corrected Concentration (DCC) = BCC / Dilution Correction Factor
|  |  | Run 1 | Run 2 | Average |  | d Quantity of Pollutant Emitted (QPE) =BDCC * Initial Plume Volume
Methane | ND | -- | ND | ND | ND |  | e Emission Factor = QPE / No. of Items
1-Butene | ND | -- | ND | ND | ND |  | f Emission Factor = QPE / Net Explosive Weight
1-Butyne | ND | -- | ND | ND | ND |  | g If Average Emission Factor = "ND", Minimum Detection Limit Based Concentration = Test Minimum DL in mg/m3
2-Butyne | ND | -- | ND | ND | ND
Acetylene | ND | -- | ND | ND | ND
1,3-Butadiene | ND | -- | ND | ND | ND
Butane | ND | -- | ND | ND | ND
cis-butene | ND | -- | ND | ND | ND
Ethane | ND | -- | ND | ND | ND
Ethylene | ND | -- | ND | ND | ND
n-Hexane | ND | -- | ND | ND | ND
Isobutane | ND | -- | ND | ND | ND
Isobutylene | ND | -- | ND | ND | ND
n-Pentane | ND | -- | ND | ND | ND
Propane | ND | -- | ND | ND | ND
Propylene | ND | -- | ND | ND | ND
Propyne | ND | -- | ND | ND | ND
trans-Butene | ND | -- | ND | ND | ND

## SVOC & SVOC TICs
SVOC Data and Emission Factor Calculations
N278 - Fuse, Mechanical Time and Super Quick, M564
Test Run Number | 1 | 2 | Background
Number of Items Tested | 7 | 7 | 0
Net Explosive Weight for All Items (lb) | 0.4424 | 0.4424 | NA
Initial Plume Volume (m3) | 68.923 | 68.923 | 68.923
Dilution Correction Factor | 0.795 | 0.803 | 0.814
Is Sample 1 Active? | Yes | Yes | Yes
Is Sample 2 Active? | No | No | No
SVOC Sample Volume (m3) Corrected to EPA Stationary Source Program Standard Conditions
Sample 1 | 0.59871 | 0.5936
Sample 2 | ND | ND
Background | 0.60869 | 0.60869
Pollutant | Sample ID | Sample Speciation (ug) |  | Detection Limits (ug) |  |  | Pollutant | Run Number | Sample Speciation with Detection Limits (SSDL) (ug)a |  | Background Corrected Concentration (BCC) (mg/m3)b |  | Dilution Corrected Concentration (DCC) (mg/m3)c |  | Quantity of Pollutant Emitted (QPE) (lb)d |  | Emission Factor (lb/item)e |  | Emission Factor (lb/lb NEW)f |  | Average Emission Factor |  | Detection Limit Based Concentration (mg/m3)g |  | Minimum Detection Limit Based Concentration (mg/m3) | Test Concentration Relative Percent Difference
|  | Run 1 | Run 2 | Run 1 | Run 2 | FB |  |  | Sample 1 | Sample 2 | Sample 1 | Sample 2 | Sample 1 | Sample 2 | Sample 1 | Sample 2 | Sample 1 | Sample 2 | Sample 1 | Sample 2 | (lb/item) | (lb/lb NEW) | Train A | Train B
N-nitrosodimethylamine | Sample 1 | ND | ND | 10 | 10 | (see below) | N-nitrosodimethylamine | 1 | ND | ND | ND | ND | ND | ND | ND | ND | ND | ND | ND | ND | ND | ND | 0.016703 | Not Applicable | 0.016703 | ND
| Sample 2 | ND | ND | ND | ND |  |  | 2 | ND | ND | ND | ND | ND | ND | ND | ND | ND | ND | ND | ND |  |  | 0.016846 | Not Applicable
| Background | ND | ND | 10 | 10 |  |  | -- | -- | -- | -- | -- | -- | -- | -- | -- | -- | -- | -- | -- |  |  | -- | --
Bis(2-chloroethyl)ether | Sample 1 | ND | ND | 10 | 10 |  | Bis(2-chloroethyl)ether | 1 | ND | ND | ND | ND | ND | ND | ND | ND | ND | ND | ND | ND | ND | ND | 0.016703 | Not Applicable | 0.016703 | ND
| Sample 2 | ND | ND | ND | ND |  |  | 2 | ND | ND | ND | ND | ND | ND | ND | ND | ND | ND | ND | ND |  |  | 0.016846 | Not Applicable
| Background | ND | ND | 10 | 10 |  |  | -- | -- | -- | -- | -- | -- | -- | -- | -- | -- | -- | -- | -- |  |  | -- | --
Phenol | Sample 1 | ND | ND | 10 | 10 |  | Phenol | 1 | ND | ND | ND | ND | ND | ND | ND | ND | ND | ND | ND | ND | ND | ND | 0.016703 | Not Applicable | 0.016703 | ND
| Sample 2 | ND | ND | ND | ND |  |  | 2 | ND | ND | ND | ND | ND | ND | ND | ND | ND | ND | ND | ND |  |  | 0.016846 | Not Applicable
| Background | ND | ND | 10 | 10 |  |  | -- | -- | -- | -- | -- | -- | -- | -- | -- | -- | -- | -- | -- |  |  | -- | --
2-chlorophenol | Sample 1 | ND | ND | 10 | 10 |  | 2-chlorophenol | 1 | ND | ND | ND | ND | ND | ND | ND | ND | ND | ND | ND | ND | ND | ND | 0.016703 | Not Applicable | 0.016703 | ND
| Sample 2 | ND | ND | ND | ND |  |  | 2 | ND | ND | ND | ND | ND | ND | ND | ND | ND | ND | ND | ND |  |  | 0.016846 | Not Applicable
| Background | ND | ND | 10 | 10 |  |  | -- | -- | -- | -- | -- | -- | -- | -- | -- | -- | -- | -- | -- |  |  | -- | --
1,3-dichlorobenzene | Sample 1 | ND | ND | 10 | 10 |  | 1,3-dichlorobenzene | 1 | ND | ND | ND | ND | ND | ND | ND | ND | ND | ND | ND | ND | ND | ND | 0.016703 | Not Applicable | 0.016703 | ND
| Sample 2 | ND | ND | ND | ND |  |  | 2 | ND | ND | ND | ND | ND | ND | ND | ND | ND | ND | ND | ND |  |  | 0.016846 | Not Applicable
| Background | ND | ND | 10 | 10 |  |  | -- | -- | -- | -- | -- | -- | -- | -- | -- | -- | -- | -- | -- |  |  | -- | --
1,4-dichlorobenzene | Sample 1 | ND | ND | 10 | 10 |  | 1,4-dichlorobenzene | 1 | ND | ND | ND | ND | ND | ND | ND | ND | ND | ND | ND | ND | ND | ND | 0.016703 | Not Applicable | 0.016703 | ND
| Sample 2 | ND | ND | ND | ND |  |  | 2 | ND | ND | ND | ND | ND | ND | ND | ND | ND | ND | ND | ND |  |  | 0.016846 | Not Applicable
| Background | ND | ND | 10 | 10 |  |  | -- | -- | -- | -- | -- | -- | -- | -- | -- | -- | -- | -- | -- |  |  | -- | --
1,2-dichlorobenzene | Sample 1 | ND | ND | 10 | 10 |  | 1,2-dichlorobenzene | 1 | ND | ND | ND | ND | ND | ND | ND | ND | ND | ND | ND | ND | ND | ND | 0.016703 | Not Applicable | 0.016703 | ND
| Sample 2 | ND | ND | ND | ND |  |  | 2 | ND | ND | ND | ND | ND | ND | ND | ND | ND | ND | ND | ND |  |  | 0.016846 | Not Applicable
| Background | ND | ND | 10 | 10 |  |  | -- | -- | -- | -- | -- | -- | -- | -- | -- | -- | -- | -- | -- |  |  | -- | --
Benzyl alcohol | Sample 1 | ND | ND | 10 | 10 |  | Benzyl alcohol | 1 | ND | ND | ND | ND | ND | ND | ND | ND | ND | ND | ND | ND | ND | ND | 0.016703 | Not Applicable | 0.016703 | ND
| Sample 2 | ND | ND | ND | ND |  |  | 2 | ND | ND | ND | ND | ND | ND | ND | ND | ND | ND | ND | ND |  |  | 0.016846 | Not Applicable
| Background | ND | ND | 10 | 10 |  |  | -- | -- | -- | -- | -- | -- | -- | -- | -- | -- | -- | -- | -- |  |  | -- | --
Bis(2-chloroisopropyl)ether | Sample 1 | ND | ND | 10 | 10 |  | Bis(2-chloroisopropyl)ether | 1 | ND | ND | ND | ND | ND | ND | ND | ND | ND | ND | ND | ND | ND | ND | 0.016703 | Not Applicable | 0.016703 | ND
| Sample 2 | ND | ND | ND | ND |  |  | 2 | ND | ND | ND | ND | ND | ND | ND | ND | ND | ND | ND | ND |  |  | 0.016846 | Not Applicable
| Background | ND | ND | 10 | 10 |  |  | -- | -- | -- | -- | -- | -- | -- | -- | -- | -- | -- | -- | -- |  |  | -- | --
2-methylphenol | Sample 1 | ND | ND | 10 | 10 |  | 2-methylphenol | 1 | ND | ND | ND | ND | ND | ND | ND | ND | ND | ND | ND | ND | ND | ND | 0.016703 | Not Applicable | 0.016703 | ND
| Sample 2 | ND | ND | ND | ND |  |  | 2 | ND | ND | ND | ND | ND | ND | ND | ND | ND | ND | ND | ND |  |  | 0.016846 | Not Applicable
| Background | ND | ND | 10 | 10 |  |  | -- | -- | -- | -- | -- | -- | -- | -- | -- | -- | -- | -- | -- |  |  | -- | --
Hexachloroethane | Sample 1 | ND | ND | 10 | 10 |  | Hexachloroethane | 1 | ND | ND | ND | ND | ND | ND | ND | ND | ND | ND | ND | ND | ND | ND | 0.016703 | Not Applicable | 0.016703 | ND
| Sample 2 | ND | ND | ND | ND |  |  | 2 | ND | ND | ND | ND | ND | ND | ND | ND | ND | ND | ND | ND |  |  | 0.016846 | Not Applicable
| Background | ND | ND | 10 | 10 |  |  | -- | -- | -- | -- | -- | -- | -- | -- | -- | -- | -- | -- | -- |  |  | -- | --
N-nitroso-di-n-propylamine | Sample 1 | ND | ND | 10 | 10 |  | N-nitroso-di-n-propylamine | 1 | ND | ND | ND | ND | ND | ND | ND | ND | ND | ND | ND | ND | ND | ND | 0.016703 | Not Applicable | 0.016703 | ND
| Sample 2 | ND | ND | ND | ND |  |  | 2 | ND | ND | ND | ND | ND | ND | ND | ND | ND | ND | ND | ND |  |  | 0.016846 | Not Applicable
| Background | ND | ND | 10 | 10 |  |  | -- | -- | -- | -- | -- | -- | -- | -- | -- | -- | -- | -- | -- |  |  | -- | --
4-methylphenol | Sample 1 | ND | ND | 10 | 10 |  | 4-methylphenol | 1 | ND | ND | ND | ND | ND | ND | ND | ND | ND | ND | ND | ND | ND | ND | 0.016703 | Not Applicable | 0.016703 | ND
| Sample 2 | ND | ND | ND | ND |  |  | 2 | ND | ND | ND | ND | ND | ND | ND | ND | ND | ND | ND | ND |  |  | 0.016846 | Not Applicable
| Background | ND | ND | 10 | 10 |  |  | -- | -- | -- | -- | -- | -- | -- | -- | -- | -- | -- | -- | -- |  |  | -- | --
Nitrobenzene | Sample 1 | ND | ND | 10 | 10 |  | Nitrobenzene | 1 | ND | ND | ND | ND | ND | ND | ND | ND | ND | ND | ND | ND | ND | ND | 0.016703 | Not Applicable | 0.016703 | ND
| Sample 2 | ND | ND | ND | ND |  |  | 2 | ND | ND | ND | ND | ND | ND | ND | ND | ND | ND | ND | ND |  |  | 0.016846 | Not Applicable
| Background | ND | ND | 10 | 10 |  |  | -- | -- | -- | -- | -- | -- | -- | -- | -- | -- | -- | -- | -- |  |  | -- | --
Isophorone | Sample 1 | ND | ND | 10 | 10 |  | Isophorone | 1 | ND | ND | ND | ND | ND | ND | ND | ND | ND | ND | ND | ND | ND | ND | 0.016703 | Not Applicable | 0.016703 | ND
| Sample 2 | ND | ND | ND | ND |  |  | 2 | ND | ND | ND | ND | ND | ND | ND | ND | ND | ND | ND | ND |  |  | 0.016846 | Not Applicable
| Background | ND | ND | 10 | 10 |  |  | -- | -- | -- | -- | -- | -- | -- | -- | -- | -- | -- | -- | -- |  |  | -- | --
2-nitrophenol | Sample 1 | ND | ND | 10 | 10 |  | 2-nitrophenol | 1 | ND | ND | ND | ND | ND | ND | ND | ND | ND | ND | ND | ND | ND | ND | 0.016703 | Not Applicable | 0.016703 | ND
| Sample 2 | ND | ND | ND | ND |  |  | 2 | ND | ND | ND | ND | ND | ND | ND | ND | ND | ND | ND | ND |  |  | 0.016846 | Not Applicable
| Background | ND | ND | 10 | 10 |  |  | -- | -- | -- | -- | -- | -- | -- | -- | -- | -- | -- | -- | -- |  |  | -- | --
2,4-dimethylphenol | Sample 1 | ND | ND | 10 | 10 |  | 2,4-dimethylphenol | 1 | ND | ND | ND | ND | ND | ND | ND | ND | ND | ND | ND | ND | ND | ND | 0.016703 | Not Applicable | 0.016703 | ND
| Sample 2 | ND | ND | ND | ND |  |  | 2 | ND | ND | ND | ND | ND | ND | ND | ND | ND | ND | ND | ND |  |  | 0.016846 | Not Applicable
| Background | ND | ND | 10 | 10 |  |  | -- | -- | -- | -- | -- | -- | -- | -- | -- | -- | -- | -- | -- |  |  | -- | --
Bis(2-chloroethoxy)methane | Sample 1 | ND | ND | 10 | 10 |  | Bis(2-chloroethoxy)methane | 1 | ND | ND | ND | ND | ND | ND | ND | ND | ND | ND | ND | ND | ND | ND | 0.016703 | Not Applicable | 0.016703 | ND
| Sample 2 | ND | ND | ND | ND |  |  | 2 | ND | ND | ND | ND | ND | ND | ND | ND | ND | ND | ND | ND |  |  | 0.016846 | Not Applicable
| Background | ND | ND | 10 | 10 |  |  | -- | -- | -- | -- | -- | -- | -- | -- | -- | -- | -- | -- | -- |  |  | -- | --
2,4-dichlorophenol | Sample 1 | ND | ND | 10 | 10 |  | 2,4-dichlorophenol | 1 | ND | ND | ND | ND | ND | ND | ND | ND | ND | ND | ND | ND | ND | ND | 0.016703 | Not Applicable | 0.016703 | ND
| Sample 2 | ND | ND | ND | ND |  |  | 2 | ND | ND | ND | ND | ND | ND | ND | ND | ND | ND | ND | ND |  |  | 0.016846 | Not Applicable
| Background | ND | ND | 10 | 10 |  |  | -- | -- | -- | -- | -- | -- | -- | -- | -- | -- | -- | -- | -- |  |  | -- | --
1,2,4-trichlorobenzene | Sample 1 | ND | ND | 10 | 10 |  | 1,2,4-trichlorobenzene | 1 | ND | ND | ND | ND | ND | ND | ND | ND | ND | ND | ND | ND | ND | ND | 0.016703 | Not Applicable | 0.016703 | ND
| Sample 2 | ND | ND | ND | ND |  |  | 2 | ND | ND | ND | ND | ND | ND | ND | ND | ND | ND | ND | ND |  |  | 0.016846 | Not Applicable
| Background | ND | ND | 10 | 10 |  |  | -- | -- | -- | -- | -- | -- | -- | -- | -- | -- | -- | -- | -- |  |  | -- | --
Naphthalene | Sample 1 | ND | ND | 10 | 10 |  | Naphthalene | 1 | ND | ND | ND | ND | ND | ND | ND | ND | ND | ND | ND | ND | ND | ND | 0.016703 | Not Applicable | 0.016703 | ND
| Sample 2 | ND | ND | ND | ND |  |  | 2 | ND | ND | ND | ND | ND | ND | ND | ND | ND | ND | ND | ND |  |  | 0.016846 | Not Applicable
| Background | ND | ND | 10 | 10 |  |  | -- | -- | -- | -- | -- | -- | -- | -- | -- | -- | -- | -- | -- |  |  | -- | --
4-chloroaniline | Sample 1 | ND | ND | 10 | 10 |  | 4-chloroaniline | 1 | ND | ND | ND | ND | ND | ND | ND | ND | ND | ND | ND | ND | ND | ND | 0.016703 | Not Applicable | 0.016703 | ND
| Sample 2 | ND | ND | ND | ND |  |  | 2 | ND | ND | ND | ND | ND | ND | ND | ND | ND | ND | ND | ND |  |  | 0.016846 | Not Applicable
| Background | ND | ND | 10 | 10 |  |  | -- | -- | -- | -- | -- | -- | -- | -- | -- | -- | -- | -- | -- |  |  | -- | --
Hexachlorobutadiene | Sample 1 | ND | ND | 10 | 10 |  | Hexachlorobutadiene | 1 | ND | ND | ND | ND | ND | ND | ND | ND | ND | ND | ND | ND | ND | ND | 0.016703 | Not Applicable | 0.016703 | ND
| Sample 2 | ND | ND | ND | ND |  |  | 2 | ND | ND | ND | ND | ND | ND | ND | ND | ND | ND | ND | ND |  |  | 0.016846 | Not Applicable
| Background | ND | ND | 10 | 10 |  |  | -- | -- | -- | -- | -- | -- | -- | -- | -- | -- | -- | -- | -- |  |  | -- | --
4-chloro-3-methylphenol | Sample 1 | ND | ND | 10 | 10 |  | 4-chloro-3-methylphenol | 1 | ND | ND | ND | ND | ND | ND | ND | ND | ND | ND | ND | ND | ND | ND | 0.016703 | Not Applicable | 0.016703 | ND
| Sample 2 | ND | ND | ND | ND |  |  | 2 | ND | ND | ND | ND | ND | ND | ND | ND | ND | ND | ND | ND |  |  | 0.016846 | Not Applicable
| Background | ND | ND | 10 | 10 |  |  | -- | -- | -- | -- | -- | -- | -- | -- | -- | -- | -- | -- | -- |  |  | -- | --
2-Methylnaphthalene | Sample 1 | ND | ND | 10 | 10 |  | 2-Methylnaphthalene | 1 | ND | ND | ND | ND | ND | ND | ND | ND | ND | ND | ND | ND | ND | ND | 0.016703 | Not Applicable | 0.016703 | ND
| Sample 2 | ND | ND | ND | ND |  |  | 2 | ND | ND | ND | ND | ND | ND | ND | ND | ND | ND | ND | ND |  |  | 0.016846 | Not Applicable
| Background | ND | ND | 10 | 10 |  |  | -- | -- | -- | -- | -- | -- | -- | -- | -- | -- | -- | -- | -- |  |  | -- | --
Hexachlorocyclopentadiene | Sample 1 | ND | ND | 10 | 10 |  | Hexachlorocyclopentadiene | 1 | ND | ND | ND | ND | ND | ND | ND | ND | ND | ND | ND | ND | ND | ND | 0.016703 | Not Applicable | 0.016703 | ND
| Sample 2 | ND | ND | ND | ND |  |  | 2 | ND | ND | ND | ND | ND | ND | ND | ND | ND | ND | ND | ND |  |  | 0.016846 | Not Applicable
| Background | ND | ND | 10 | 10 |  |  | -- | -- | -- | -- | -- | -- | -- | -- | -- | -- | -- | -- | -- |  |  | -- | --
2,4,6-trichlorophenol | Sample 1 | ND | ND | 10 | 10 |  | 2,4,6-trichlorophenol | 1 | ND | ND | ND | ND | ND | ND | ND | ND | ND | ND | ND | ND | ND | ND | 0.016703 | Not Applicable | 0.016703 | ND
| Sample 2 | ND | ND | ND | ND |  |  | 2 | ND | ND | ND | ND | ND | ND | ND | ND | ND | ND | ND | ND |  |  | 0.016846 | Not Applicable
| Background | ND | ND | 10 | 10 |  |  | -- | -- | -- | -- | -- | -- | -- | -- | -- | -- | -- | -- | -- |  |  | -- | --
2,4,5-trichlorophenol | Sample 1 | ND | ND | 10 | 10 |  | 2,4,5-trichlorophenol | 1 | ND | ND | ND | ND | ND | ND | ND | ND | ND | ND | ND | ND | ND | ND | 0.016703 | Not Applicable | 0.016703 | ND
| Sample 2 | ND | ND | ND | ND |  |  | 2 | ND | ND | ND | ND | ND | ND | ND | ND | ND | ND | ND | ND |  |  | 0.016846 | Not Applicable
| Background | ND | ND | 10 | 10 |  |  | -- | -- | -- | -- | -- | -- | -- | -- | -- | -- | -- | -- | -- |  |  | -- | --
2-chloronaphthalene | Sample 1 | ND | ND | 10 | 10 |  | 2-chloronaphthalene | 1 | ND | ND | ND | ND | ND | ND | ND | ND | ND | ND | ND | ND | ND | ND | 0.016703 | Not Applicable | 0.016703 | ND
| Sample 2 | ND | ND | ND | ND |  |  | 2 | ND | ND | ND | ND | ND | ND | ND | ND | ND | ND | ND | ND |  |  | 0.016846 | Not Applicable
| Background | ND | ND | 10 | 10 |  |  | -- | -- | -- | -- | -- | -- | -- | -- | -- | -- | -- | -- | -- |  |  | -- | --
2-nitroaniline | Sample 1 | ND | ND | 10 | 10 |  | 2-nitroaniline | 1 | ND | ND | ND | ND | ND | ND | ND | ND | ND | ND | ND | ND | ND | ND | 0.016703 | Not Applicable | 0.016703 | ND
| Sample 2 | ND | ND | ND | ND |  |  | 2 | ND | ND | ND | ND | ND | ND | ND | ND | ND | ND | ND | ND |  |  | 0.016846 | Not Applicable
| Background | ND | ND | 10 | 10 |  |  | -- | -- | -- | -- | -- | -- | -- | -- | -- | -- | -- | -- | -- |  |  | -- | --
Acenaphthylene | Sample 1 | ND | ND | 10 | 10 |  | Acenaphthylene | 1 | ND | ND | ND | ND | ND | ND | ND | ND | ND | ND | ND | ND | ND | ND | 0.016703 | Not Applicable | 0.016703 | ND
| Sample 2 | ND | ND | ND | ND |  |  | 2 | ND | ND | ND | ND | ND | ND | ND | ND | ND | ND | ND | ND |  |  | 0.016846 | Not Applicable
| Background | ND | ND | 10 | 10 |  |  | -- | -- | -- | -- | -- | -- | -- | -- | -- | -- | -- | -- | -- |  |  | -- | --
Dimethylphthalate | Sample 1 | ND | ND | 10 | 10 |  | Dimethylphthalate | 1 | ND | ND | ND | ND | ND | ND | ND | ND | ND | ND | ND | ND | ND | ND | 0.016703 | Not Applicable | 0.016703 | ND
| Sample 2 | ND | ND | ND | ND |  |  | 2 | ND | ND | ND | ND | ND | ND | ND | ND | ND | ND | ND | ND |  |  | 0.016846 | Not Applicable
| Background | ND | ND | 10 | 10 |  |  | -- | -- | -- | -- | -- | -- | -- | -- | -- | -- | -- | -- | -- |  |  | -- | --
2,6-dinitrotoluene | Sample 1 | ND | ND | 10 | 10 |  | 2,6-dinitrotoluene | 1 | ND | ND | ND | ND | ND | ND | ND | ND | ND | ND | ND | ND | ND | ND | 0.016703 | Not Applicable | 0.016703 | ND
| Sample 2 | ND | ND | ND | ND |  |  | 2 | ND | ND | ND | ND | ND | ND | ND | ND | ND | ND | ND | ND |  |  | 0.016846 | Not Applicable
| Background | ND | ND | 10 | 10 |  |  | -- | -- | -- | -- | -- | -- | -- | -- | -- | -- | -- | -- | -- |  |  | -- | --
Acenaphthene | Sample 1 | ND | ND | 10 | 10 |  | Acenaphthene | 1 | ND | ND | ND | ND | ND | ND | ND | ND | ND | ND | ND | ND | ND | ND | 0.016703 | Not Applicable | 0.016703 | ND
| Sample 2 | ND | ND | ND | ND |  |  | 2 | ND | ND | ND | ND | ND | ND | ND | ND | ND | ND | ND | ND |  |  | 0.016846 | Not Applicable
| Background | ND | ND | 10 | 10 |  |  | -- | -- | -- | -- | -- | -- | -- | -- | -- | -- | -- | -- | -- |  |  | -- | --
3-nitroaniline | Sample 1 | ND | ND | 10 | 10 |  | 3-nitroaniline | 1 | ND | ND | ND | ND | ND | ND | ND | ND | ND | ND | ND | ND | ND | ND | 0.016703 | Not Applicable | 0.016703 | ND
| Sample 2 | ND | ND | ND | ND |  |  | 2 | ND | ND | ND | ND | ND | ND | ND | ND | ND | ND | ND | ND |  |  | 0.016846 | Not Applicable
| Background | ND | ND | 10 | 10 |  |  | -- | -- | -- | -- | -- | -- | -- | -- | -- | -- | -- | -- | -- |  |  | -- | --
2,4-dinitrophenol | Sample 1 | ND | ND | 10 | 10 |  | 2,4-dinitrophenol | 1 | ND | ND | ND | ND | ND | ND | ND | ND | ND | ND | ND | ND | ND | ND | 0.016703 | Not Applicable | 0.016703 | ND
| Sample 2 | ND | ND | ND | ND |  |  | 2 | ND | ND | ND | ND | ND | ND | ND | ND | ND | ND | ND | ND |  |  | 0.016846 | Not Applicable
| Background | ND | ND | 10 | 10 |  |  | -- | -- | -- | -- | -- | -- | -- | -- | -- | -- | -- | -- | -- |  |  | -- | --
Dibenzofuran | Sample 1 | ND | ND | 10 | 10 |  | Dibenzofuran | 1 | ND | ND | ND | ND | ND | ND | ND | ND | ND | ND | ND | ND | ND | ND | 0.016703 | Not Applicable | 0.016703 | ND
| Sample 2 | ND | ND | ND | ND |  |  | 2 | ND | ND | ND | ND | ND | ND | ND | ND | ND | ND | ND | ND |  |  | 0.016846 | Not Applicable
| Background | ND | ND | 10 | 10 |  |  | -- | -- | -- | -- | -- | -- | -- | -- | -- | -- | -- | -- | -- |  |  | -- | --
2,4-dinitrotoluene | Sample 1 | ND | ND | 10 | 10 |  | 2,4-dinitrotoluene | 1 | ND | ND | ND | ND | ND | ND | ND | ND | ND | ND | ND | ND | ND | ND | 0.016703 | Not Applicable | 0.016703 | ND
| Sample 2 | ND | ND | ND | ND |  |  | 2 | ND | ND | ND | ND | ND | ND | ND | ND | ND | ND | ND | ND |  |  | 0.016846 | Not Applicable
| Background | ND | ND | 10 | 10 |  |  | -- | -- | -- | -- | -- | -- | -- | -- | -- | -- | -- | -- | -- |  |  | -- | --
4-nitrophenol | Sample 1 | ND | ND | 10 | 10 |  | 4-nitrophenol | 1 | ND | ND | ND | ND | ND | ND | ND | ND | ND | ND | ND | ND | ND | ND | 0.016703 | Not Applicable | 0.016703 | ND
| Sample 2 | ND | ND | ND | ND |  |  | 2 | ND | ND | ND | ND | ND | ND | ND | ND | ND | ND | ND | ND |  |  | 0.016846 | Not Applicable
| Background | ND | ND | 10 | 10 |  |  | -- | -- | -- | -- | -- | -- | -- | -- | -- | -- | -- | -- | -- |  |  | -- | --
Fluorene | Sample 1 | ND | ND | 10 | 10 |  | Fluorene | 1 | ND | ND | ND | ND | ND | ND | ND | ND | ND | ND | ND | ND | ND | ND | 0.016703 | Not Applicable | 0.016703 | ND
| Sample 2 | ND | ND | ND | ND |  |  | 2 | ND | ND | ND | ND | ND | ND | ND | ND | ND | ND | ND | ND |  |  | 0.016846 | Not Applicable
| Background | ND | ND | 10 | 10 |  |  | -- | -- | -- | -- | -- | -- | -- | -- | -- | -- | -- | -- | -- |  |  | -- | --
4-chlorophenyl-phenylether | Sample 1 | ND | ND | 10 | 10 |  | 4-chlorophenyl-phenylether | 1 | ND | ND | ND | ND | ND | ND | ND | ND | ND | ND | ND | ND | ND | ND | 0.016703 | Not Applicable | 0.016703 | ND
| Sample 2 | ND | ND | ND | ND |  |  | 2 | ND | ND | ND | ND | ND | ND | ND | ND | ND | ND | ND | ND |  |  | 0.016846 | Not Applicable
| Background | ND | ND | 10 | 10 |  |  | -- | -- | -- | -- | -- | -- | -- | -- | -- | -- | -- | -- | -- |  |  | -- | --
Diethylphthalate | Sample 1 | ND | ND | 10 | 10 |  | Diethylphthalate | 1 | ND | ND | ND | ND | ND | ND | ND | ND | ND | ND | ND | ND | ND | ND | 0.016703 | Not Applicable | 0.016703 | ND
| Sample 2 | ND | ND | ND | ND |  |  | 2 | ND | ND | ND | ND | ND | ND | ND | ND | ND | ND | ND | ND |  |  | 0.016846 | Not Applicable
| Background | ND | ND | 10 | 10 |  |  | -- | -- | -- | -- | -- | -- | -- | -- | -- | -- | -- | -- | -- |  |  | -- | --
4-nitroaniline | Sample 1 | ND | ND | 10 | 10 |  | 4-nitroaniline | 1 | ND | ND | ND | ND | ND | ND | ND | ND | ND | ND | ND | ND | ND | ND | 0.016703 | Not Applicable | 0.016703 | ND
| Sample 2 | ND | ND | ND | ND |  |  | 2 | ND | ND | ND | ND | ND | ND | ND | ND | ND | ND | ND | ND |  |  | 0.016846 | Not Applicable
| Background | ND | ND | 10 | 10 |  |  | -- | -- | -- | -- | -- | -- | -- | -- | -- | -- | -- | -- | -- |  |  | -- | --
4,6-dinitro-2-methylphenol | Sample 1 | ND | ND | 10 | 10 |  | 4,6-dinitro-2-methylphenol | 1 | ND | ND | ND | ND | ND | ND | ND | ND | ND | ND | ND | ND | ND | ND | 0.016703 | Not Applicable | 0.016703 | ND
| Sample 2 | ND | ND | ND | ND |  |  | 2 | ND | ND | ND | ND | ND | ND | ND | ND | ND | ND | ND | ND |  |  | 0.016846 | Not Applicable
| Background | ND | ND | 10 | 10 |  |  | -- | -- | -- | -- | -- | -- | -- | -- | -- | -- | -- | -- | -- |  |  | -- | --
N-nitrosodiphenylamine(1) | Sample 1 | ND | ND | 10 | 10 |  | N-nitrosodiphenylamine(1) | 1 | ND | ND | ND | ND | ND | ND | ND | ND | ND | ND | ND | ND | ND | ND | 0.016703 | Not Applicable | 0.016703 | ND
| Sample 2 | ND | ND | ND | ND |  |  | 2 | ND | ND | ND | ND | ND | ND | ND | ND | ND | ND | ND | ND |  |  | 0.016846 | Not Applicable
| Background | ND | ND | 10 | 10 |  |  | -- | -- | -- | -- | -- | -- | -- | -- | -- | -- | -- | -- | -- |  |  | -- | --
4-bromophenyl-phenylether | Sample 1 | ND | ND | 10 | 10 |  | 4-bromophenyl-phenylether | 1 | ND | ND | ND | ND | ND | ND | ND | ND | ND | ND | ND | ND | ND | ND | 0.016703 | Not Applicable | 0.016703 | ND
| Sample 2 | ND | ND | ND | ND |  |  | 2 | ND | ND | ND | ND | ND | ND | ND | ND | ND | ND | ND | ND |  |  | 0.016846 | Not Applicable
| Background | ND | ND | 10 | 10 |  |  | -- | -- | -- | -- | -- | -- | -- | -- | -- | -- | -- | -- | -- |  |  | -- | --
Hexachlorobenzene | Sample 1 | ND | ND | 10 | 10 |  | Hexachlorobenzene | 1 | ND | ND | ND | ND | ND | ND | ND | ND | ND | ND | ND | ND | ND | ND | 0.016703 | Not Applicable | 0.016703 | ND
| Sample 2 | ND | ND | ND | ND |  |  | 2 | ND | ND | ND | ND | ND | ND | ND | ND | ND | ND | ND | ND |  |  | 0.016846 | Not Applicable
| Background | ND | ND | 10 | 10 |  |  | -- | -- | -- | -- | -- | -- | -- | -- | -- | -- | -- | -- | -- |  |  | -- | --
Pentachlorophenol | Sample 1 | ND | ND | 10 | 10 |  | Pentachlorophenol | 1 | ND | ND | ND | ND | ND | ND | ND | ND | ND | ND | ND | ND | ND | ND | 0.016703 | Not Applicable | 0.016703 | ND
| Sample 2 | ND | ND | ND | ND |  |  | 2 | ND | ND | ND | ND | ND | ND | ND | ND | ND | ND | ND | ND |  |  | 0.016846 | Not Applicable
| Background | ND | ND | 10 | 10 |  |  | -- | -- | -- | -- | -- | -- | -- | -- | -- | -- | -- | -- | -- |  |  | -- | --
Phenanthrene | Sample 1 | ND | ND | 10 | 10 |  | Phenanthrene | 1 | ND | ND | ND | ND | ND | ND | ND | ND | ND | ND | ND | ND | ND | ND | 0.016703 | Not Applicable | 0.016703 | ND
| Sample 2 | ND | ND | ND | ND |  |  | 2 | ND | ND | ND | ND | ND | ND | ND | ND | ND | ND | ND | ND |  |  | 0.016846 | Not Applicable
| Background | ND | ND | 10 | 10 |  |  | -- | -- | -- | -- | -- | -- | -- | -- | -- | -- | -- | -- | -- |  |  | -- | --
Anthracene | Sample 1 | ND | ND | 10 | 10 |  | Anthracene | 1 | ND | ND | ND | ND | ND | ND | ND | ND | ND | ND | ND | ND | ND | ND | 0.016703 | Not Applicable | 0.016703 | ND
| Sample 2 | ND | ND | ND | ND |  |  | 2 | ND | ND | ND | ND | ND | ND | ND | ND | ND | ND | ND | ND |  |  | 0.016846 | Not Applicable
| Background | ND | ND | 10 | 10 |  |  | -- | -- | -- | -- | -- | -- | -- | -- | -- | -- | -- | -- | -- |  |  | -- | --
Di-n-butylphthalate | Sample 1 | ND | ND | 10 | 10 |  | Di-n-butylphthalate | 1 | ND | ND | ND | ND | ND | ND | ND | ND | ND | ND | ND | ND | ND | ND | 0.016703 | Not Applicable | 0.016703 | ND
| Sample 2 | ND | ND | ND | ND |  |  | 2 | ND | ND | ND | ND | ND | ND | ND | ND | ND | ND | ND | ND |  |  | 0.016846 | Not Applicable
| Background | ND | ND | 10 | 10 |  |  | -- | -- | -- | -- | -- | -- | -- | -- | -- | -- | -- | -- | -- |  |  | -- | --
Fluoranthene | Sample 1 | ND | ND | 10 | 10 |  | Fluoranthene | 1 | ND | ND | ND | ND | ND | ND | ND | ND | ND | ND | ND | ND | ND | ND | 0.016703 | Not Applicable | 0.016703 | ND
| Sample 2 | ND | ND | ND | ND |  |  | 2 | ND | ND | ND | ND | ND | ND | ND | ND | ND | ND | ND | ND |  |  | 0.016846 | Not Applicable
| Background | ND | ND | 10 | 10 |  |  | -- | -- | -- | -- | -- | -- | -- | -- | -- | -- | -- | -- | -- |  |  | -- | --
Pyrene | Sample 1 | ND | ND | 10 | 10 |  | Pyrene | 1 | ND | ND | ND | ND | ND | ND | ND | ND | ND | ND | ND | ND | ND | ND | 0.016703 | Not Applicable | 0.016703 | ND
| Sample 2 | ND | ND | ND | ND |  |  | 2 | ND | ND | ND | ND | ND | ND | ND | ND | ND | ND | ND | ND |  |  | 0.016846 | Not Applicable
| Background | ND | ND | 10 | 10 |  |  | -- | -- | -- | -- | -- | -- | -- | -- | -- | -- | -- | -- | -- |  |  | -- | --
Butylbenzylphthalate | Sample 1 | ND | ND | 10 | 10 |  | Butylbenzylphthalate | 1 | ND | ND | ND | ND | ND | ND | ND | ND | ND | ND | ND | ND | ND | ND | 0.016703 | Not Applicable | 0.016703 | ND
| Sample 2 | ND | ND | ND | ND |  |  | 2 | ND | ND | ND | ND | ND | ND | ND | ND | ND | ND | ND | ND |  |  | 0.016846 | Not Applicable
| Background | ND | ND | 10 | 10 |  |  | -- | -- | -- | -- | -- | -- | -- | -- | -- | -- | -- | -- | -- |  |  | -- | --
Benzo(a)anthracene | Sample 1 | ND | ND | 10 | 10 |  | Benzo(a)anthracene | 1 | ND | ND | ND | ND | ND | ND | ND | ND | ND | ND | ND | ND | ND | ND | 0.016703 | Not Applicable | 0.016703 | ND
| Sample 2 | ND | ND | ND | ND |  |  | 2 | ND | ND | ND | ND | ND | ND | ND | ND | ND | ND | ND | ND |  |  | 0.016846 | Not Applicable
| Background | ND | ND | 10 | 10 |  |  | -- | -- | -- | -- | -- | -- | -- | -- | -- | -- | -- | -- | -- |  |  | -- | --
Chrysene | Sample 1 | ND | ND | 10 | 10 |  | Chrysene | 1 | ND | ND | ND | ND | ND | ND | ND | ND | ND | ND | ND | ND | ND | ND | 0.016703 | Not Applicable | 0.016703 | ND
| Sample 2 | ND | ND | ND | ND |  |  | 2 | ND | ND | ND | ND | ND | ND | ND | ND | ND | ND | ND | ND |  |  | 0.016846 | Not Applicable
| Background | ND | ND | 10 | 10 |  |  | -- | -- | -- | -- | -- | -- | -- | -- | -- | -- | -- | -- | -- |  |  | -- | --
bis(2-Ethylhexyl)phthalate | Sample 1 | 17 | 25 | 10 | 10 |  | bis(2-Ethylhexyl)phthalate | 1 | 17 | ND | 0.028394 | ND | 0.035716 | ND | 5.427e-06 | ND | 7.7529e-07 | ND | 1.2267e-05 | ND | 9.5689e-07 | 1.5141e-05 | -- | Not Applicable | -- | -38.92%
| Sample 2 | ND | ND | ND | ND |  |  | 2 | 25 | ND | 0.042116 | ND | 0.052448 | ND | 7.9694e-06 | ND | 1.1385e-06 | ND | 1.8014e-05 | ND |  |  | -- | Not Applicable
| Background | ND | ND | 10 | 10 |  |  | -- | -- | -- | -- | -- | -- | -- | -- | -- | -- | -- | -- | -- |  |  | -- | --
Di-n-octylphthalate | Sample 1 | ND | ND | 10 | 10 |  | Di-n-octylphthalate | 1 | ND | ND | ND | ND | ND | ND | ND | ND | ND | ND | ND | ND | ND | ND | 0.016703 | Not Applicable | 0.016703 | ND
| Sample 2 | ND | ND | ND | ND |  |  | 2 | ND | ND | ND | ND | ND | ND | ND | ND | ND | ND | ND | ND |  |  | 0.016846 | Not Applicable
| Background | ND | ND | 10 | 10 |  |  | -- | -- | -- | -- | -- | -- | -- | -- | -- | -- | -- | -- | -- |  |  | -- | --
Benzo(b)fluoranthene | Sample 1 | ND | ND | 10 | 10 |  | Benzo(b)fluoranthene | 1 | ND | ND | ND | ND | ND | ND | ND | ND | ND | ND | ND | ND | ND | ND | 0.016703 | Not Applicable | 0.016703 | ND
| Sample 2 | ND | ND | ND | ND |  |  | 2 | ND | ND | ND | ND | ND | ND | ND | ND | ND | ND | ND | ND |  |  | 0.016846 | Not Applicable
| Background | ND | ND | 10 | 10 |  |  | -- | -- | -- | -- | -- | -- | -- | -- | -- | -- | -- | -- | -- |  |  | -- | --
Benzo(k)fluoranthene | Sample 1 | ND | ND | 10 | 10 |  | Benzo(k)fluoranthene | 1 | ND | ND | ND | ND | ND | ND | ND | ND | ND | ND | ND | ND | ND | ND | 0.016703 | Not Applicable | 0.016703 | ND
| Sample 2 | ND | ND | ND | ND |  |  | 2 | ND | ND | ND | ND | ND | ND | ND | ND | ND | ND | ND | ND |  |  | 0.016846 | Not Applicable
| Background | ND | ND | 10 | 10 |  |  | -- | -- | -- | -- | -- | -- | -- | -- | -- | -- | -- | -- | -- |  |  | -- | --
Benzo(a)pyrene | Sample 1 | ND | ND | 10 | 10 |  | Benzo(a)pyrene | 1 | ND | ND | ND | ND | ND | ND | ND | ND | ND | ND | ND | ND | ND | ND | 0.016703 | Not Applicable | 0.016703 | ND
| Sample 2 | ND | ND | ND | ND |  |  | 2 | ND | ND | ND | ND | ND | ND | ND | ND | ND | ND | ND | ND |  |  | 0.016846 | Not Applicable
| Background | ND | ND | 10 | 10 |  |  | -- | -- | -- | -- | -- | -- | -- | -- | -- | -- | -- | -- | -- |  |  | -- | --
Indeno(1,2,3-cd)pyrene | Sample 1 | ND | ND | 10 | 10 |  | Indeno(1,2,3-cd)pyrene | 1 | ND | ND | ND | ND | ND | ND | ND | ND | ND | ND | ND | ND | ND | ND | 0.016703 | Not Applicable | 0.016703 | ND
| Sample 2 | ND | ND | ND | ND |  |  | 2 | ND | ND | ND | ND | ND | ND | ND | ND | ND | ND | ND | ND |  |  | 0.016846 | Not Applicable
| Background | ND | ND | 10 | 10 |  |  | -- | -- | -- | -- | -- | -- | -- | -- | -- | -- | -- | -- | -- |  |  | -- | --
Dibenz(a,h)anthracene | Sample 1 | ND | ND | 10 | 10 |  | Dibenz(a,h)anthracene | 1 | ND | ND | ND | ND | ND | ND | ND | ND | ND | ND | ND | ND | ND | ND | 0.016703 | Not Applicable | 0.016703 | ND
| Sample 2 | ND | ND | ND | ND |  |  | 2 | ND | ND | ND | ND | ND | ND | ND | ND | ND | ND | ND | ND |  |  | 0.016846 | Not Applicable
| Background | ND | ND | 10 | 10 |  |  | -- | -- | -- | -- | -- | -- | -- | -- | -- | -- | -- | -- | -- |  |  | -- | --
Benzo(g,h,i)perylene | Sample 1 | ND | ND | 10 | 10 |  | Benzo(g,h,i)perylene | 1 | ND | ND | ND | ND | ND | ND | ND | ND | ND | ND | ND | ND | ND | ND | 0.016703 | Not Applicable | 0.016703 | ND
| Sample 2 | ND | ND | ND | ND |  |  | 2 | ND | ND | ND | ND | ND | ND | ND | ND | ND | ND | ND | ND |  |  | 0.016846 | Not Applicable
| Background | ND | ND | 10 | 10 |  |  | -- | -- | -- | -- | -- | -- | -- | -- | -- | -- | -- | -- | -- |  |  | -- | --
SVOC Tentatively Identified Compounds | [6 empty] | SVOC Tentatively Identified Compounds
Pollutant | Sample ID | Sample Speciation (ug) |  | Detection Limits (ug) |  |  | Pollutant | Run Number | Sample Speciation with Detection Limits (SSDL) (ug)a |  | Background Corrected Concentration (BCC) (mg/m3)b |  | Dilution Corrected Concentration (DCC) (mg/m3)c |  | Quantity of Pollutant Emitted (QPE) (lb)d |  | Emission Factor (lb/item)e |  | Emission Factor (lb/lb NEW)f |  | Average Emission Factor |  | Detection Limit Based Concentration (mg/m3)g |  | Minimum Detection Limit Based Concentration (mg/m3) | Test Concentration Relative Percent Difference
|  | Run 1 | Run 2 | Run 1 | Run 2 |  |  |  | Sample 1 | Sample 2 | Sample 1 | Sample 2 | Sample 1 | Sample 2 | Sample 1 | Sample 2 | Sample 1 | Sample 2 | Sample 1 | Sample 2 | (lb/item) | (lb/lb NEW) | Train A | Train B
Styrene | Sample 1 | 14 | 12 | ND | ND |  | Styrene | 1 | 14 | ND | 0.023384 | ND | 0.029413 | ND | 4.4693e-06 | ND | 6.3848e-07 | ND | 1.0102e-05 | ND | 5.9248e-07 | 9.3746e-06 | -- | Not Applicable | -- | 14.53%
| Sample 2 | ND | ND | ND | ND |  |  | 2 | 12 | ND | 0.020216 | ND | 0.025175 | ND | 3.8253e-06 | ND | 5.4648e-07 | ND | 8.6468e-06 | ND |  |  | -- | Not Applicable
| Background | ND | ND | 10 | 10 |  |  | -- | -- | -- | -- | -- | -- | -- | -- | -- | -- | -- | -- | -- |  |  | -- | --
Benzenamine, 2,4-dinitro- | Sample 1 | 7.5 | ND | ND | 10 |  | Benzenamine, 2,4-dinitro- | 1 | 7.5 | ND | 0.012527 | ND | 0.015757 | ND | 2.3943e-06 | ND | 3.4204e-07 | ND | 5.412e-06 | ND | 2.8487e-07 | 4.5074e-06 | -- | Not Applicable | -- | 39.18%
| Sample 2 | ND | ND | ND | ND |  |  | 2 | 5 | ND | 0.0084232 | ND | 0.01049 | ND | 1.5939e-06 | ND | 2.277e-07 | ND | 3.6028e-06 | ND |  |  | -- | Not Applicable
| Background | ND | ND | 10 | 10 |  |  | -- | -- | -- | -- | -- | -- | -- | -- | -- | -- | -- | -- | -- |  |  | -- | --
Benzenamine, 2,4,6-trinitro- | Sample 1 | 57 | 15 | ND | ND |  | Benzenamine, 2,4,6-trinitro- | 1 | 57 | ND | 0.095205 | ND | 0.11975 | ND | 1.8197e-05 | ND | 2.5995e-06 | ND | 4.1131e-05 | ND | 1.6413e-06 | 2.597e-05 | -- | Not Applicable | -- | 116.1%
| Sample 2 | ND | ND | ND | ND |  |  | 2 | 15 | ND | 0.025269 | ND | 0.031469 | ND | 4.7817e-06 | ND | 6.8309e-07 | ND | 1.0808e-05 | ND |  |  | -- | Not Applicable
| Background | ND | ND | 10 | 10 |  |  | -- | -- | -- | -- | -- | -- | -- | -- | -- | -- | -- | -- | -- |  |  | -- | --
Benzaldehyde | Sample 1 | ND | 4.4 | 10 | ND |  | Benzaldehyde | 1 | 5 | ND | 0.0083513 | ND | 0.010505 | ND | 1.5962e-06 | ND | 2.2803e-07 | ND | 3.608e-06 | ND | 2.142e-07 | 3.3893e-06 | -- | Not Applicable | -- | 11.91%
| Sample 2 | ND | ND | ND | ND |  |  | 2 | 4.4 | ND | 0.0074124 | ND | 0.0092309 | ND | 1.4026e-06 | ND | 2.0037e-07 | ND | 3.1705e-06 | ND |  |  | -- | Not Applicable
| Background | ND | ND | 10 | 10 |  |  | -- | -- | -- | -- | -- | -- | -- | -- | -- | -- | -- | -- | -- |  |  | -- | --
a If the corresponding sample speciation value does not = "ND" or all active sample speciation values = "ND," Sample Speciation with Detection Limits (SSDL) = Sample Speciation. Otherwise, (i.e., if the corresponding sample speciation value = "ND" and
at least one of the active sample speciation values does not = "ND," Sample Speciation with Detection Limits (SSDL) = 0.5 * Detection Limit.
b Background Corrected Concentration (BCC) = Test Mass/Test Sample Volume - Background Mass/ Background Sample Volume
c Dilution-Corrected Concentration (DCC) = BCC / Dilution Correction Factor
d Quantity of Pollutant Emitted (QPE) =BDCC * Initial Plume Volume
e Emission Factor = QPE / No. of Items
f Emission Factor = QPE / Net Explosive Weight
g If Average Emission Factor = "ND", Minimum Detection Limit Based Concentration = Test DL/Test Sample volume in mg/m3
Contamination Calculations
Pollutant | Concentration in Blank (ug) | Field or Method? | Percent of Test Value
|  |  | Run 1 | Run 2 | Average
N-nitrosodimethylamine | ND | -- | ND | ND | ND
Bis(2-chloroethyl)ether | ND | -- | ND | ND | ND
Phenol | ND | -- | ND | ND | ND
2-chlorophenol | ND | -- | ND | ND | ND
1,3-dichlorobenzene | ND | -- | ND | ND | ND
1,4-dichlorobenzene | ND | -- | ND | ND | ND
1,2-dichlorobenzene | ND | -- | ND | ND | ND
Benzyl alcohol | ND | -- | ND | ND | ND
Bis(2-chloroisopropyl)ether | ND | -- | ND | ND | ND
2-methylphenol | ND | -- | ND | ND | ND
Hexachloroethane | ND | -- | ND | ND | ND
N-nitroso-di-n-propylamine | ND | -- | ND | ND | ND
4-methylphenol | ND | -- | ND | ND | ND
Nitrobenzene | ND | -- | ND | ND | ND
Isophorone | ND | -- | ND | ND | ND
2-nitrophenol | ND | -- | ND | ND | ND
2,4-dimethylphenol | ND | -- | ND | ND | ND
Bis(2-chloroethoxy)methane | ND | -- | ND | ND | ND
2,4-dichlorophenol | ND | -- | ND | ND | ND
1,2,4-trichlorobenzene | ND | -- | ND | ND | ND
Naphthalene | ND | -- | ND | ND | ND
4-chloroaniline | ND | -- | ND | ND | ND
Hexachlorobutadiene | ND | -- | ND | ND | ND
4-chloro-3-methylphenol | ND | -- | ND | ND | ND
2-Methylnaphthalene | ND | -- | ND | ND | ND
Hexachlorocyclopentadiene | ND | -- | ND | ND | ND
2,4,6-trichlorophenol | ND | -- | ND | ND | ND
2,4,5-trichlorophenol | ND | -- | ND | ND | ND
2-chloronaphthalene | ND | -- | ND | ND | ND
2-nitroaniline | ND | -- | ND | ND | ND
Acenaphthylene | ND | -- | ND | ND | ND
Dimethylphthalate | ND | -- | ND | ND | ND
2,6-dinitrotoluene | ND | -- | ND | ND | ND
Acenaphthene | ND | -- | ND | ND | ND
3-nitroaniline | ND | -- | ND | ND | ND
2,4-dinitrophenol | ND | -- | ND | ND | ND
Dibenzofuran | ND | -- | ND | ND | ND
2,4-dinitrotoluene | ND | -- | ND | ND | ND
4-nitrophenol | ND | -- | ND | ND | ND
Fluorene | ND | -- | ND | ND | ND
4-chlorophenyl-phenylether | ND | -- | ND | ND | ND
Diethylphthalate | ND | -- | ND | ND | ND
4-nitroaniline | ND | -- | ND | ND | ND
4,6-dinitro-2-methylphenol | ND | -- | ND | ND | ND
N-nitrosodiphenylamine(1) | ND | -- | ND | ND | ND
4-bromophenyl-phenylether | ND | -- | ND | ND | ND
Hexachlorobenzene | ND | -- | ND | ND | ND
Pentachlorophenol | ND | -- | ND | ND | ND
Phenanthrene | ND | -- | ND | ND | ND
Anthracene | ND | -- | ND | ND | ND
Di-n-butylphthalate | ND | -- | ND | ND | ND
Fluoranthene | ND | -- | ND | ND | ND
Pyrene | ND | -- | ND | ND | ND
Butylbenzylphthalate | ND | -- | ND | ND | ND
Benzo(a)anthracene | ND | -- | ND | ND | ND
Chrysene | ND | -- | ND | ND | ND
bis(2-Ethylhexyl)phthalate | 22 | FB | 129.4% | 88% | 108.7%
Di-n-octylphthalate | ND | -- | ND | ND | ND
Benzo(b)fluoranthene | ND | -- | ND | ND | ND
Benzo(k)fluoranthene | ND | -- | ND | ND | ND
Benzo(a)pyrene | ND | -- | ND | ND | ND
Indeno(1,2,3-cd)pyrene | ND | -- | ND | ND | ND
Dibenz(a,h)anthracene | ND | -- | ND | ND | ND
Benzo(g,h,i)perylene | ND | -- | ND | ND | ND
SOV TICs
Styrene | ND | -- | ND | ND | ND
Benzenamine, 2,4-dinitro- | ND | -- | ND | ND | ND
Benzenamine, 2,4,6-trinitro- | ND | -- | ND | ND | ND
N-methyl-2,4,6-trinitro-4-aminoaniline | ND | -- | ND | ND | ND
Benzaldehyde | ND | -- | ND | ND | ND

## PAH
TO-13 PAH Data and Emission Factor Calculations
N278 - Fuse, Mechanical Time and Super Quick, M564
Test Run Number | 1 | 2 | Background
Number of Items Tested | 7 | 7 | 0
Net Explosive Weight for All Items (lb) | 0.4424 | 0.4424 | NA
Initial Plume Volume (m3) | 68.923 | 68.923 | 68.923
Dilution Correction Factor | 0.795 | 0.803 | 0.814
Is Sample 1 Active? | Yes | Yes | Yes
Is Sample 2 Active? | No | No | No
TO-13_PAH Sample Volume (m3) Corrected to EPA Stationary Source Program Standard Conditions
Sample 1 | 0.59871 | 0.5936
Sample 2 | ND | ND
Background | 0.60869 | 0.60869
Pollutant | Sample ID | Sample Speciation |  | Detection Limits |  | Pollutant | Run Number | Sample Speciation with Detection Limits (SSDL) (ng)a |  | Background Corrected Concentration (BCC) (mg/m3)b |  | Dilution Corrected Concentration (DCC) (mg/m3)c |  | Quantity of Pollutant Emitted (QPE) (lb)d |  | Emission Factor (lb/item)e |  | Emission Factor (lb/lb NEW)f |  | Average Emission Factor |  | Detection Limit Based Concentration (mg/m3)g |  | Minimum Detection Limit Based Concentration (mg/m3) | Test Concentration Relative Percent Difference
|  | Run 1 | Run 2 | Run 1 | Run 2
|  | (ng) | (ng) | (ng) | (ng) |  |  | Sample 1 | Sample 2 | Sample 1 | Sample 2 | Sample 1 | Sample 2 | Sample 1 | Sample 2 | Sample 1 | Sample 2 | Sample 1 | Sample 2 | (lb/item) | (lb/lb NEW) | Train A | Train B
Naphthalene | Sample 1 | 1500 | 1400 | 50 | 50 | Naphthalene | 1 | 1500 | ND | 0.0012859 | ND | 0.0016175 | ND | 2.4578e-07 | ND | 3.5112e-08 | ND | 5.5557e-07 | ND | 3.2786e-08 | 5.1876e-07 | -- | Not Applicable | -- | 6.041%
| Sample 2 | ND | ND | ND | ND |  | 2 | 1400 | ND | 0.0011268 | ND | 0.0014032 | ND | 2.1322e-07 | ND | 3.0459e-08 | ND | 4.8195e-07 | ND |  |  | -- | Not Applicable
| Background | 760 | 760 | 50 | 50 |  | -- | -- | -- | -- | -- | -- | -- | -- | -- | -- | -- | -- | -- |  |  | -- | --
Acenaphthylene | Sample 1 | 790 | 570 | 10 | 10 | Acenaphthylene | 1 | 790 | ND | 0.0012136 | ND | 0.0015265 | ND | 2.3196e-07 | ND | 3.3137e-08 | ND | 5.2432e-07 | ND | 2.8101e-08 | 4.4464e-07 | -- | Not Applicable | -- | 31.52%
| Sample 2 | ND | ND | ND | ND |  | 2 | 570 | ND | 0.00085328 | ND | 0.0010626 | ND | 1.6146e-07 | ND | 2.3066e-08 | ND | 3.6497e-07 | ND |  |  | -- | Not Applicable
| Background | 66 | 66 | 10 | 10 |  | -- | -- | -- | -- | -- | -- | -- | -- | -- | -- | -- | -- | -- |  |  | -- | --
Acenaphthene | Sample 1 | 52 | 34 | 10 | 10 | Acenaphthene | 1 | 52 | ND | 8.6853e-05 | ND | 0.00010925 | ND | 1.66e-08 | ND | 2.3715e-09 | ND | 3.7523e-08 | ND | 1.9599e-09 | 3.1011e-08 | -- | Not Applicable | -- | 41.04%
| Sample 2 | ND | ND | ND | ND |  | 2 | 34 | ND | 5.7277e-05 | ND | 7.1329e-05 | ND | 1.0838e-08 | ND | 1.5483e-09 | ND | 2.4499e-08 | ND |  |  | -- | Not Applicable
| Background | ND | ND | 10 | 10 |  | -- | -- | -- | -- | -- | -- | -- | -- | -- | -- | -- | -- | -- |  |  | -- | --
Fluorene | Sample 1 | 130 | 120 | 10 | 10 | Fluorene | 1 | 130 | ND | 0.00018986 | ND | 0.00023881 | ND | 3.6287e-08 | ND | 5.1839e-09 | ND | 8.2024e-08 | ND | 4.9519e-09 | 7.8354e-08 | -- | Not Applicable | -- | 7.144%
| Sample 2 | ND | ND | ND | ND |  | 2 | 120 | ND | 0.0001746 | ND | 0.00021744 | ND | 3.304e-08 | ND | 4.72e-09 | ND | 7.4683e-08 | ND |  |  | -- | Not Applicable
| Background | 17 | 17 | 10 | 10 |  | -- | -- | -- | -- | -- | -- | -- | -- | -- | -- | -- | -- | -- |  |  | -- | --
Phenanthrene | Sample 1 | 790 | 680 | 10 | 10 | Phenanthrene | 1 | 790 | ND | 0.00122 | ND | 0.0015346 | ND | 2.3318e-07 | ND | 3.3312e-08 | ND | 5.2709e-07 | ND | 3.0781e-08 | 4.8705e-07 | -- | Not Applicable | -- | 14.11%
| Sample 2 | ND | ND | ND | ND |  | 2 | 680 | ND | 0.0010451 | ND | 0.0013015 | ND | 1.9775e-07 | ND | 2.8251e-08 | ND | 4.47e-07 | ND |  |  | -- | Not Applicable
| Background | 62 | 62 | 10 | 10 |  | -- | -- | -- | -- | -- | -- | -- | -- | -- | -- | -- | -- | -- |  |  | -- | --
Anthracene | Sample 1 | 92 | 78 | 10 | 10 | Anthracene | 1 | 92 | ND | 0.00015366 | ND | 0.00019329 | ND | 2.937e-08 | ND | 4.1957e-09 | ND | 6.6388e-08 | ND | 3.8739e-09 | 6.1296e-08 | -- | Not Applicable | -- | 15.62%
| Sample 2 | ND | ND | ND | ND |  | 2 | 78 | ND | 0.0001314 | ND | 0.00016364 | ND | 2.4865e-08 | ND | 3.5521e-09 | ND | 5.6204e-08 | ND |  |  | -- | Not Applicable
| Background | ND | ND | 10 | 10 |  | -- | -- | -- | -- | -- | -- | -- | -- | -- | -- | -- | -- | -- |  |  | -- | --
Fluoranthene | Sample 1 | 330 | 280 | 10 | 10 | Fluoranthene | 1 | 330 | ND | 0.00051909 | ND | 0.00065295 | ND | 9.9215e-08 | ND | 1.4174e-08 | ND | 2.2427e-07 | ND | 1.3024e-08 | 2.0608e-07 | -- | Not Applicable | -- | 15.54%
| Sample 2 | ND | ND | ND | ND |  | 2 | 280 | ND | 0.00043928 | ND | 0.00054705 | ND | 8.3124e-08 | ND | 1.1875e-08 | ND | 1.8789e-07 | ND |  |  | -- | Not Applicable
| Background | 20 | 20 | 10 | 10 |  | -- | -- | -- | -- | -- | -- | -- | -- | -- | -- | -- | -- | -- |  |  | -- | --
Pyrene | Sample 1 | 340 | 300 | 10 | 10 | Pyrene | 1 | 340 | ND | 0.00053259 | ND | 0.00066992 | ND | 1.0179e-07 | ND | 1.4542e-08 | ND | 2.3009e-07 | ND | 1.362e-08 | 2.1551e-07 | -- | Not Applicable | -- | 11.65%
| Sample 2 | ND | ND | ND | ND |  | 2 | 300 | ND | 0.00046973 | ND | 0.00058497 | ND | 8.8886e-08 | ND | 1.2698e-08 | ND | 2.0092e-07 | ND |  |  | -- | Not Applicable
| Background | 22 | 22 | 10 | 10 |  | -- | -- | -- | -- | -- | -- | -- | -- | -- | -- | -- | -- | -- |  |  | -- | --
Benzo(a)anthracene | Sample 1 | 50 | 28 | 10 | 10 | Benzo(a)anthracene | 1 | 50 | ND | 8.3513e-05 | ND | 0.00010505 | ND | 1.5962e-08 | ND | 2.2803e-09 | ND | 3.608e-08 | ND | 1.7777e-09 | 2.8128e-08 | -- | Not Applicable | -- | 55.62%
| Sample 2 | ND | ND | ND | ND |  | 2 | 28 | ND | 4.717e-05 | ND | 5.8742e-05 | ND | 8.9258e-09 | ND | 1.2751e-09 | ND | 2.0176e-08 | ND |  |  | -- | Not Applicable
| Background | ND | ND | 10 | 10 |  | -- | -- | -- | -- | -- | -- | -- | -- | -- | -- | -- | -- | -- |  |  | -- | --
Chrysene | Sample 1 | 70 | 75 | 10 | 10 | Chrysene | 1 | 70 | ND | 0.00011692 | ND | 0.00014707 | ND | 2.2347e-08 | ND | 3.1924e-09 | ND | 5.0512e-08 | ND | 3.3039e-09 | 5.2277e-08 | -- | Not Applicable | -- | -7.752%
| Sample 2 | ND | ND | ND | ND |  | 2 | 75 | ND | 0.00012635 | ND | 0.00015734 | ND | 2.3908e-08 | ND | 3.4155e-09 | ND | 5.4042e-08 | ND |  |  | -- | Not Applicable
| Background | ND | ND | 10 | 10 |  | -- | -- | -- | -- | -- | -- | -- | -- | -- | -- | -- | -- | -- |  |  | -- | --
Benzo(b)fluoranthene | Sample 1 | 36 | 13 | 10 | 10 | Benzo(b)fluoranthene | 1 | 36 | ND | 6.0129e-05 | ND | 7.5634e-05 | ND | 1.1493e-08 | ND | 1.6418e-09 | ND | 2.5978e-08 | ND | 1.1169e-09 | 1.7673e-08 | -- | Not Applicable | -- | 93.21%
| Sample 2 | ND | ND | ND | ND |  | 2 | 13 | ND | 2.19e-05 | ND | 2.7273e-05 | ND | 4.1441e-09 | ND | 5.9202e-10 | ND | 9.3673e-09 | ND |  |  | -- | Not Applicable
| Background | ND | ND | 10 | 10 |  | -- | -- | -- | -- | -- | -- | -- | -- | -- | -- | -- | -- | -- |  |  | -- | --
Benzo(k)fluoranthene | Sample 1 | 52 | 33 | 10 | 10 | Benzo(k)fluoranthene | 1 | 52 | ND | 8.6853e-05 | ND | 0.00010925 | ND | 1.66e-08 | ND | 2.3715e-09 | ND | 3.7523e-08 | ND | 1.9371e-09 | 3.0651e-08 | -- | Not Applicable | -- | 43.89%
| Sample 2 | ND | ND | ND | ND |  | 2 | 33 | ND | 5.5593e-05 | ND | 6.9231e-05 | ND | 1.052e-08 | ND | 1.5028e-09 | ND | 2.3779e-08 | ND |  |  | -- | Not Applicable
| Background | ND | ND | 10 | 10 |  | -- | -- | -- | -- | -- | -- | -- | -- | -- | -- | -- | -- | -- |  |  | -- | --
Benzo(e)pyrene | Sample 1 | 37 | 23 | 10 | 10 | Benzo(e)pyrene | 1 | 37 | ND | 6.18e-05 | ND | 7.7735e-05 | ND | 1.1812e-08 | ND | 1.6874e-09 | ND | 2.6699e-08 | ND | 1.3674e-09 | 2.1636e-08 | -- | Not Applicable | -- | 45.86%
| Sample 2 | ND | ND | ND | ND |  | 2 | 23 | ND | 3.8747e-05 | ND | 4.8252e-05 | ND | 7.3319e-09 | ND | 1.0474e-09 | ND | 1.6573e-08 | ND |  |  | -- | Not Applicable
| Background | ND | ND | 10 | 10 |  | -- | -- | -- | -- | -- | -- | -- | -- | -- | -- | -- | -- | -- |  |  | -- | --
Benzo(a)pyrene | Sample 1 | 28 | ND | 10 | 10 | Benzo(a)pyrene | 1 | 28 | ND | 4.6767e-05 | ND | 5.8827e-05 | ND | 8.9387e-09 | ND | 1.277e-09 | ND | 2.0205e-08 | ND | 7.5232e-10 | 1.1904e-08 | -- | Not Applicable | -- | 139%
| Sample 2 | ND | ND | ND | ND |  | 2 | 5 | ND | 8.4232e-06 | ND | 1.049e-05 | ND | 1.5939e-09 | ND | 2.277e-10 | ND | 3.6028e-09 | ND |  |  | -- | Not Applicable
| Background | ND | ND | 10 | 10 |  | -- | -- | -- | -- | -- | -- | -- | -- | -- | -- | -- | -- | -- |  |  | -- | --
Indeno(1,2,3-cd)pyrene | Sample 1 | 11 | ND | 10 | 10 | Indeno(1,2,3-cd)pyrene | 1 | 11 | ND | 1.8373e-05 | ND | 2.311e-05 | ND | 3.5116e-09 | ND | 5.0166e-10 | ND | 7.9376e-09 | ND | 3.6468e-10 | 5.7702e-09 | -- | Not Applicable | -- | 74.26%
| Sample 2 | ND | ND | ND | ND |  | 2 | 5 | ND | 8.4232e-06 | ND | 1.049e-05 | ND | 1.5939e-09 | ND | 2.277e-10 | ND | 3.6028e-09 | ND |  |  | -- | Not Applicable
| Background | ND | ND | 10 | 10 |  | -- | -- | -- | -- | -- | -- | -- | -- | -- | -- | -- | -- | -- |  |  | -- | --
Dibenz(a,h)anthracene | Sample 1 | ND | ND | 10 | 10 | Dibenz(a,h)anthracene | 1 | ND | ND | ND | ND | ND | ND | ND | ND | ND | ND | ND | ND | ND | ND | 1.6703e-05 | Not Applicable | 1.6703e-05 | ND
| Sample 2 | ND | ND | ND | ND |  | 2 | ND | ND | ND | ND | ND | ND | ND | ND | ND | ND | ND | ND |  |  | 1.6846e-05 | Not Applicable
| Background | ND | ND | 10 | 10 |  | -- | -- | -- | -- | -- | -- | -- | -- | -- | -- | -- | -- | -- |  |  | -- | --
Benzo(g,h,i)perylene | Sample 1 | 21 | ND | 10 | 10 | Benzo(g,h,i)perylene | 1 | 21 | ND | 3.5075e-05 | ND | 4.412e-05 | ND | 6.704e-09 | ND | 9.5771e-10 | ND | 1.5154e-08 | ND | 5.9271e-10 | 9.3783e-09 | -- | Not Applicable | -- | 122.5%
| Sample 2 | ND | ND | ND | ND |  | 2 | 5 | ND | 8.4232e-06 | ND | 1.049e-05 | ND | 1.5939e-09 | ND | 2.277e-10 | ND | 3.6028e-09 | ND |  |  | -- | Not Applicable
| Background | ND | ND | 10 | 10 |  | -- | -- | -- | -- | -- | -- | -- | -- | -- | -- | -- | -- | -- |  |  | -- | --
a If the corresponding sample speciation value does not = "ND" or all active sample speciation values = "ND," Sample Speciation with Detection Limits (SSDL) = Sample Speciation. Otherwise, (i.e., if the corresponding sample speciation value = "ND" and
at least one of the active sample speciation values does not = "ND," Sample Speciation with Detection Limits (SSDL) = 0.5 * Detection Limit.
Contamination Calculations | [5 empty] | b Background Corrected Concentration (BCC) = Test Mass/Test Sample Volume - Background Mass/ Background Sample Volume
c Dilution-Corrected Concentration (DCC) = BCC / Dilution Correction Factor
Pollutant | Amount in Blank (ng) | Field or Method? | Percent of Test Value |  |  | d Quantity of Pollutant Emitted (QPE) =BDCC * Initial Plume Volume
|  |  | Run 1 | Run 2 | Average | e Emission Factor = QPE / No. of Items
Naphthalene | 140 | MB | 9.333% | 10% | 9.667% | f Emission Factor = QPE / Net Explosive Weight
Acenaphthylene | ND | -- | ND | ND | ND | g If Average Emission Factor = "ND", Minimum Detection Limit Based Concentration = Test DL/Test Sample volume in mg/m3
Acenaphthene | 20 | FB | 38.46% | 58.82% | 48.64%
Fluorene | 15 | FB | 11.54% | 12.5% | 12.02%
Phenanthrene | 28 | MB | 3.544% | 4.118% | 3.831%
Anthracene | ND | -- | ND | ND | ND
Fluoranthene | ND | -- | ND | ND | ND
Pyrene | ND | -- | ND | ND | ND
Benzo(a)anthracene | ND | -- | ND | ND | ND
Chrysene | ND | -- | ND | ND | ND
Benzo(b)fluoranthene | ND | -- | ND | ND | ND
Benzo(k)fluoranthene | ND | -- | ND | ND | ND
Benzo(e)pyrene | ND | -- | ND | ND | ND
Benzo(a)pyrene | 12 | FB | 42.86% | ND | 42.86%
Indeno(1,2,3-cd)pyrene | ND | -- | ND | ND | ND
Dibenz(a,h)anthracene | ND | -- | ND | ND | ND
Benzo(g,h,i)perylene | ND | -- | ND | ND | ND

## Dioxin-Furan
Dioxin / Furan Data and Emission Factor Calculations
N278 - Fuse, Mechanical Time and Super Quick, M564
Test Run Number | 1 | 2 | Background
Number of Items Tested | 7 | 7 | 0
Net Explosive Weight for All Items (lb) | 0.4424 | 0.4424 | NA
Initial Plume Volume (m3) | 68.923 | 68.923 | 68.923
Dilution Correction Factor | 0.795 | 0.803 | 0.814
Is Sample 1 Active? | Yes | Yes | Yes
Is Sample 2 Active? | No | No | No
Analytical Data Corrected for Volume at EPA Stationary Source Program Standard Conditions
Pollutant | Sample ID | Sample Speciation (pg/m3) |  | Detection Limits (pg/m3) |  | Pollutant | Run Number | Sample Speciation with Detection Limits (SSDL) (pg/m3)a |  | Background Corrected Concentration (BCC) (mg/m3)b |  | Dilution Corrected Concentration (DCC) (mg/m3)c |  | Quantity of Pollutant Emitted (QPE) (lb)d |  | Emission Factor (lb/item)e |  | Emission Factor (lb/lb NEW)f |  | Average Emission Factor |  | Detection Limit Based Concentration (mg/m3)g |  | Minimum Detection Limit Based Concentration (mg/m3) | Test Concentration Relative Percent Difference
|  | Run 1 | Run 2 | Run 1 | Run 2 |  |  | Train A | Train B | Sample 1 | Sample 2 | Sample 1 | Sample 2 | Sample 1 | Sample 2 | Train A | Train B | Train A | Train B | (lb/item) | (lb/lb NEW) | Train A | Train B
2378-TCDD | Sample 1 | ND | ND | 3.6649 | 2.7936 | 2378-TCDD | 1 | ND | ND | ND | ND | ND | ND | ND | ND | ND | ND | ND | ND | ND | ND | 3.6649e-09 | Not Applicable | 2.7936e-09 | ND
| Sample 2 | ND | ND | ND | ND |  | 2 | ND | ND | ND | ND | ND | ND | ND | ND | ND | ND | ND | ND |  |  | 2.7936e-09 | Not Applicable
| Background | ND | ND | 3.2047 | 3.2047 |  | -- | -- | -- | -- | -- | -- | -- | -- | -- | -- | -- | -- | -- |  |  | -- | --
12378-PECDD | Sample 1 | ND | ND | 6.5752 | 2.9323 | 12378-PECDD | 1 | ND | ND | ND | ND | ND | ND | ND | ND | ND | ND | ND | ND | ND | ND | 6.5752e-09 | Not Applicable | 2.9323e-09 | ND
| Sample 2 | ND | ND | ND | ND |  | 2 | ND | ND | ND | ND | ND | ND | ND | ND | ND | ND | ND | ND |  |  | 2.9323e-09 | Not Applicable
| Background | ND | ND | 6.7387 | 6.7387 |  | -- | -- | -- | -- | -- | -- | -- | -- | -- | -- | -- | -- | -- |  |  | -- | --
123478-HXCDD | Sample 1 | ND | ND | 2.8711 | 1.2482 | 123478-HXCDD | 1 | ND | ND | ND | ND | ND | ND | ND | ND | ND | ND | ND | ND | ND | ND | 2.8711e-09 | Not Applicable | 1.2482e-09 | ND
| Sample 2 | ND | ND | ND | ND |  | 2 | ND | ND | ND | ND | ND | ND | ND | ND | ND | ND | ND | ND |  |  | 1.2482e-09 | Not Applicable
| Background | ND | ND | 4.7055 | 4.7055 |  | -- | -- | -- | -- | -- | -- | -- | -- | -- | -- | -- | -- | -- |  |  | -- | --
123678-HXCDD | Sample 1 | 6.5654 | 4.7055 | 3.0377 | 1.3275 | 123678-HXCDD | 1 | 6.5654 | ND | 6.5654e-09 | ND | 8.2584e-09 | ND | 1.2548e-12 | ND | 1.7926e-13 | ND | 2.8365e-12 | ND | 1.5323e-13 | 2.4246e-12 | -- | Not Applicable | -- | 33%
| Sample 2 | ND | ND | ND | ND |  | 2 | 4.7055 | ND | 4.7055e-09 | ND | 5.8599e-09 | ND | 8.9041e-13 | ND | 1.272e-13 | ND | 2.0127e-12 | ND |  |  | -- | Not Applicable
| Background | ND | ND | 5.0153 | 5.0153 |  | -- | -- | -- | -- | -- | -- | -- | -- | -- | -- | -- | -- | -- |  |  | -- | --
123789-HXCDD | Sample 1 | 6.2224 | 6.8255 | 2.6556 | 1.159 | 123789-HXCDD | 1 | 6.2224 | ND | 8.6085e-10 | ND | 1.0828e-09 | ND | 1.6454e-13 | ND | 2.3505e-14 | ND | 3.7192e-13 | ND | 3.081e-14 | 4.875e-13 | -- | Not Applicable | -- | -9.244%
| Sample 2 | ND | ND | ND | ND |  | 2 | 6.8255 | ND | 1.41e-09 | ND | 1.7559e-09 | ND | 2.6681e-13 | ND | 3.8115e-14 | ND | 6.0309e-13 | ND |  |  | -- | Not Applicable
| Background | 5.4897 | 5.4897 | 4.3763 | 4.3763 |  | -- | -- | -- | -- | -- | -- | -- | -- | -- | -- | -- | -- | -- |  |  | -- | --
1,2,3,4,6,7,8-HpCDD | Sample 1 | 47.4178 | 48.0262 | 2.538 | 1.0303 | 1,2,3,4,6,7,8-HpCDD | 1 | 47.4178 | ND | 3.8936e-08 | ND | 4.8976e-08 | ND | 7.4418e-12 | ND | 1.0631e-12 | ND | 1.6821e-11 | ND | 1.0649e-12 | 1.685e-11 | -- | Not Applicable | -- | -1.275%
| Sample 2 | ND | ND | ND | ND |  | 2 | 48.0262 | ND | 3.9459e-08 | ND | 4.9139e-08 | ND | 7.4666e-12 | ND | 1.0667e-12 | ND | 1.6878e-11 | ND |  |  | -- | Not Applicable
| Background | 8.6848 | 8.6848 | 2.527 | 2.527 |  | -- | -- | -- | -- | -- | -- | -- | -- | -- | -- | -- | -- | -- |  |  | -- | --
OCDD | Sample 1 | 199.7838 | 265.7785 | 2.8417 | 2.0704 | OCDD | 1 | 199.7838 | ND | 1.7605e-07 | ND | 2.2145e-07 | ND | 3.3648e-11 | ND | 4.8069e-12 | ND | 7.6059e-11 | ND | 5.6717e-12 | 8.9743e-11 | -- | Not Applicable | -- | -28.35%
| Sample 2 | ND | ND | ND | ND |  | 2 | 265.7785 | ND | 2.418e-07 | ND | 3.0113e-07 | ND | 4.5756e-11 | ND | 6.5366e-12 | ND | 1.0343e-10 | ND |  |  | -- | Not Applicable
| Background | 24.3019 | 24.3019 | 0.70679 | 0.70679 |  | -- | -- | -- | -- | -- | -- | -- | -- | -- | -- | -- | -- | -- |  |  | -- | --
2,3,7,8-TCDF | Sample 1 | ND | ND | 0.93091 | 4.2102 | 2,3,7,8-TCDF | 1 | ND | ND | ND | ND | ND | ND | ND | ND | ND | ND | ND | ND | ND | ND | 9.3091e-10 | Not Applicable | 9.3091e-10 | ND
| Sample 2 | ND | ND | ND | ND |  | 2 | ND | ND | ND | ND | ND | ND | ND | ND | ND | ND | ND | ND |  |  | 4.2102e-09 | Not Applicable
| Background | ND | ND | 2.0913 | 2.0913 |  | -- | -- | -- | -- | -- | -- | -- | -- | -- | -- | -- | -- | -- |  |  | -- | --
12378-PECDF | Sample 1 | ND | 5.0919 | 5.6737 | 4.9433 | 12378-PECDF | 1 | 2.8368 | ND | 2.8368e-09 | ND | 3.5683e-09 | ND | 5.4221e-13 | ND | 7.7458e-14 | ND | 1.2256e-12 | ND | 1.0755e-13 | 1.7018e-12 | -- | Not Applicable | -- | -56.88%
| Sample 2 | ND | ND | ND | ND |  | 2 | 5.0919 | ND | 5.0919e-09 | ND | 6.3411e-09 | ND | 9.6352e-13 | ND | 1.3765e-13 | ND | 2.1779e-12 | ND |  |  | -- | Not Applicable
| Background | ND | ND | 6.4095 | 6.4095 |  | -- | -- | -- | -- | -- | -- | -- | -- | -- | -- | -- | -- | -- |  |  | -- | --
23478-PECDF | Sample 1 | 6.34 | 4.4678 | 4.1646 | 3.7743 | 23478-PECDF | 1 | 6.34 | ND | 6.34e-09 | ND | 7.9749e-09 | ND | 1.2118e-12 | ND | 1.7311e-13 | ND | 2.7391e-12 | ND | 1.4694e-13 | 2.325e-12 | -- | Not Applicable | -- | 34.65%
| Sample 2 | ND | ND | ND | ND |  | 2 | 4.4678 | ND | 4.4678e-09 | ND | 5.5639e-09 | ND | 8.4542e-13 | ND | 1.2077e-13 | ND | 1.911e-12 | ND |  |  | -- | Not Applicable
| Background | ND | ND | 4.4537 | 4.4537 |  | -- | -- | -- | -- | -- | -- | -- | -- | -- | -- | -- | -- | -- |  |  | -- | --
1,2,3,4,7,8-HxCDF | Sample 1 | 13.1798 | 9.2625 | 4.2136 | 3.8536 | 1,2,3,4,7,8-HxCDF | 1 | 13.1798 | ND | 1.318e-08 | ND | 1.6578e-08 | ND | 2.5191e-12 | ND | 3.5987e-13 | ND | 5.6941e-12 | ND | 3.0513e-13 | 4.8279e-12 | -- | Not Applicable | -- | 34.91%
| Sample 2 | ND | ND | ND | ND |  | 2 | 9.2625 | ND | 9.2625e-09 | ND | 1.1535e-08 | ND | 1.7527e-12 | ND | 2.5039e-13 | ND | 3.9618e-12 | ND |  |  | -- | Not Applicable
| Background | ND | ND | 8.9849 | 8.9849 |  | -- | -- | -- | -- | -- | -- | -- | -- | -- | -- | -- | -- | -- |  |  | -- | --
1,2,3,6,7,8-HxCDF | Sample 1 | 5.8599 | 4.2994 | 4.1254 | 3.7743 | 1,2,3,6,7,8-HxCDF | 1 | 5.8599 | ND | 5.8599e-09 | ND | 7.3709e-09 | ND | 1.12e-12 | ND | 1.6e-13 | ND | 2.5316e-12 | ND | 1.3811e-13 | 2.1853e-12 | -- | Not Applicable | -- | 30.72%
| Sample 2 | ND | ND | ND | ND |  | 2 | 4.2994 | ND | 4.2994e-09 | ND | 5.3541e-09 | ND | 8.1356e-13 | ND | 1.1622e-13 | ND | 1.839e-12 | ND |  |  | -- | Not Applicable
| Background | ND | ND | 8.8687 | 8.8687 |  | -- | -- | -- | -- | -- | -- | -- | -- | -- | -- | -- | -- | -- |  |  | -- | --
123789-HXCDF | Sample 1 | ND | ND | 4.3018 | 3.9626 | 123789-HXCDF | 1 | ND | ND | ND | ND | ND | ND | ND | ND | ND | ND | ND | ND | ND | ND | 4.3018e-09 | Not Applicable | 3.9626e-09 | ND
| Sample 2 | ND | ND | ND | ND |  | 2 | ND | ND | ND | ND | ND | ND | ND | ND | ND | ND | ND | ND |  |  | 3.9626e-09 | Not Applicable
| Background | ND | ND | 9.9725 | 9.9725 |  | -- | -- | -- | -- | -- | -- | -- | -- | -- | -- | -- | -- | -- |  |  | -- | --
2,3,4,6,7,8-HxCDF | Sample 1 | ND | 6.1122 | 4.1058 | 3.7149 | 2,3,4,6,7,8-HxCDF | 1 | 2.0529 | ND | 2.0529e-09 | ND | 2.5823e-09 | ND | 3.9237e-13 | ND | 5.6053e-14 | ND | 8.8692e-13 | ND | 1.1064e-13 | 1.7506e-12 | -- | Not Applicable | -- | -99.43%
| Sample 2 | ND | ND | ND | ND |  | 2 | 6.1122 | ND | 6.1122e-09 | ND | 7.6118e-09 | ND | 1.1566e-12 | ND | 1.6523e-13 | ND | 2.6144e-12 | ND |  |  | -- | Not Applicable
| Background | ND | ND | 8.9075 | 8.9075 |  | -- | -- | -- | -- | -- | -- | -- | -- | -- | -- | -- | -- | -- |  |  | -- | --
1,2,3,4,6,7,8-HpCDF | Sample 1 | 20.3723 | 15.5728 | 4.1646 | 4.1012 | 1,2,3,4,6,7,8-HpCDF | 1 | 20.3723 | ND | 7.5688e-09 | ND | 9.5205e-09 | ND | 1.4466e-12 | ND | 2.0666e-13 | ND | 3.27e-12 | ND | 1.3902e-13 | 2.1997e-12 | -- | Not Applicable | -- | 26.7%
| Sample 2 | ND | ND | ND | ND |  | 2 | 15.5728 | ND | 2.6405e-09 | ND | 3.2883e-09 | ND | 4.9966e-13 | ND | 7.138e-14 | ND | 1.1294e-12 | ND |  |  | -- | Not Applicable
| Background | 13.1095 | 13.1095 | 3.2435 | 3.2435 |  | -- | -- | -- | -- | -- | -- | -- | -- | -- | -- | -- | -- | -- |  |  | -- | --
1234789-HPCDF | Sample 1 | 10.1127 | 7.9449 | 4.5076 | 4.4083 | 1234789-HPCDF | 1 | 10.1127 | ND | 4.6944e-09 | ND | 5.9048e-09 | ND | 8.9724e-13 | ND | 1.2818e-13 | ND | 2.0281e-12 | ND | 9.7502e-14 | 1.5427e-12 | -- | Not Applicable | -- | 24.01%
| Sample 2 | ND | ND | ND | ND |  | 2 | 7.9449 | ND | 2.4721e-09 | ND | 3.0786e-09 | ND | 4.6779e-13 | ND | 6.6827e-14 | ND | 1.0574e-12 | ND |  |  | -- | Not Applicable
| Background | 5.5478 | 5.5478 | 3.9309 | 3.9309 |  | -- | -- | -- | -- | -- | -- | -- | -- | -- | -- | -- | -- | -- |  |  | -- | --
OCDF | Sample 1 | 23.8608 | 27.1534 | 5.6051 | 4.2201 | OCDF | 1 | 23.8608 | ND | 1.4187e-08 | ND | 1.7846e-08 | ND | 2.7116e-12 | ND | 3.8737e-13 | ND | 6.1293e-12 | ND | 4.2863e-13 | 6.7822e-12 | -- | Not Applicable | -- | -12.91%
| Sample 2 | ND | ND | ND | ND |  | 2 | 27.1534 | ND | 1.7383e-08 | ND | 2.1647e-08 | ND | 3.2892e-12 | ND | 4.6989e-13 | ND | 7.435e-12 | ND |  |  | -- | Not Applicable
| Background | 9.9047 | 9.9047 | 1.7815 | 1.7815 |  | -- | -- | -- | -- | -- | -- | -- | -- | -- | -- | -- | -- | -- |  |  | -- | --
[6 empty] | Total Dioxin/furan compoundsh | 1 | -- | -- | -- | -- | -- | -- | -- | -- | -- | -- | -- | -- | 7.9656e-12 | 1.2604e-10 | -- | -- | -- | --
a If the corresponding sample speciation value does not = "ND" or all active sample speciation values = "ND," Sample Speciation with Detection Limits (SSDL) = Sample Speciation. Otherwise, (i.e., if the corresponding sample speciation value = "ND" and
at least one of the active sample speciation values does not = "ND," Sample Speciation with Detection Limits (SSDL) = 0.5 * Detection Limit.
b Background Corrected Concentration (BCC) = Test Concentration - Background Concentration
c Dilution-Corrected Concentration (DCC) = BCC / Dilution Correction Factor
d Quantity of Pollutant Emitted (QPE) =BDCC * Initial Plume Volume
e Emission Factor = QPE / No. of Items
Test Run Number | Run 1 | Run 2 | Bkgd |  |  | f Emission Factor = QPE / Net Explosive Weight
Volume at Actual Conditions (m3) | 0.55588 | 0.55 | 0.55985 |  |  | g If Average Emission Factor = "ND", Minimum Detection Limit Based Concentration = Test Minimum DL in mg/m3
Volume at EPA Stationary Source Program Standard Conditions (m3) | 0.56728 | 0.5552 | 0.57824 |  |  | h Total Dioxin = Sum of all emission factors of dioxin compounds included in AP-42.
Volume Adjustment Factor | 0.97991 | 0.99064 | 0.9682
Original Analytical Data
Pollutant | Sample ID | Sample Speciation (pg/m3) |  | Detection Limits (pg/m3)
|  | Run 1 | Run 2 | Run 1 | Run 2
2378-TCDD | Sample 1 | ND | ND | 3.74 | 2.82
| Sample 2 | ND | ND | ND | ND
| Background | ND | ND | 3.31 | 3.31
12378-PECDD | Sample 1 | ND | ND | 6.71 | 2.96
| Sample 2 | ND | ND | ND | ND
| Background | ND | ND | 6.96 | 6.96
123478-HXCDD | Sample 1 | ND | ND | 2.93 | 1.26
| Sample 2 | ND | ND | ND | ND
| Background | ND | ND | 4.86 | 4.86
123678-HXCDD | Sample 1 | 6.7 | 4.75 | 3.1 | 1.34
| Sample 2 | ND | ND | ND | ND
| Background | ND | ND | 5.18 | 5.18
123789-HXCDD | Sample 1 | 6.35 | 6.89 | 2.71 | 1.17
| Sample 2 | ND | ND | ND | ND
| Background | 5.67 | 5.67 | 4.52 | 4.52
1,2,3,4,6,7,8-HpCDD | Sample 1 | 48.39 | 48.48 | 2.59 | 1.04
| Sample 2 | ND | ND | ND | ND
| Background | 8.97 | 8.97 | 2.61 | 2.61
OCDD | Sample 1 | 203.88 | 268.29 | 2.9 | 2.09
| Sample 2 | ND | ND | ND | ND
| Background | 25.1 | 25.1 | 0.73 | 0.73
2,3,7,8-TCDF | Sample 1 | ND | ND | 0.95 | 4.25
| Sample 2 | ND | ND | ND | ND
| Background | ND | ND | 2.16 | 2.16
12378-PECDF | Sample 1 | ND | 5.14 | 5.79 | 4.99
| Sample 2 | ND | ND | ND | ND
| Background | ND | ND | 6.62 | 6.62
23478-PECDF | Sample 1 | 6.47 | 4.51 | 4.25 | 3.81
| Sample 2 | ND | ND | ND | ND
| Background | ND | ND | 4.6 | 4.6
1,2,3,4,7,8-HxCDF | Sample 1 | 13.45 | 9.35 | 4.3 | 3.89
| Sample 2 | ND | ND | ND | ND
| Background | ND | ND | 9.28 | 9.28
1,2,3,6,7,8-HxCDF | Sample 1 | 5.98 | 4.34 | 4.21 | 3.81
| Sample 2 | ND | ND | ND | ND
| Background | ND | ND | 9.16 | 9.16
123789-HXCDF | Sample 1 | ND | ND | 4.39 | 4
| Sample 2 | ND | ND | ND | ND
| Background | ND | ND | 10.3 | 10.3
2,3,4,6,7,8-HxCDF | Sample 1 | ND | 6.17 | 4.19 | 3.75
| Sample 2 | ND | ND | ND | ND
| Background | ND | ND | 9.2 | 9.2
1,2,3,4,6,7,8-HpCDF | Sample 1 | 20.79 | 15.72 | 4.25 | 4.14
| Sample 2 | ND | ND | ND | ND
| Background | 13.54 | 13.54 | 3.35 | 3.35
1234789-HPCDF | Sample 1 | 10.32 | 8.02 | 4.6 | 4.45
| Sample 2 | ND | ND | ND | ND
| Background | 5.73 | 5.73 | 4.06 | 4.06
OCDF | Sample 1 | 24.35 | 27.41 | 5.72 | 4.26
| Sample 2 | ND | ND | ND | ND
| Background | 10.23 | 10.23 | 1.84 | 1.84
Contamination Calculations
Pollutant | Concentration in Blank (pg/m3) | Field or Method? | Percent of Test Value
|  |  | Run 1 | Run 2 | Average
2378-TCDD | ND | -- | ND | ND | ND
12378-PECDD | ND | -- | ND | ND | ND
123478-HXCDD | ND |  | ND | ND | ND
123678-HXCDD | ND |  | ND | ND | ND
123789-HXCDD | ND |  | ND | ND | ND
1,2,3,4,6,7,8-HpCDD | 3.92 | MB | 8.101% | 8.086% | 8.093%
OCDD | 35.75 | MB | 17.53% | 13.33% | 15.43%
2,3,7,8-TCDF | ND |  | ND | ND | ND
12378-PECDF | ND |  | ND | ND | ND
23478-PECDF | ND |  | ND | ND | ND
1,2,3,4,7,8-HxCDF | 2.65 | MB | 19.7% | 28.34% | 24.02%
1,2,3,6,7,8-HxCDF | ND |  | ND | ND | ND
123789-HXCDF | ND |  | ND | ND | ND
2,3,4,6,7,8-HxCDF | ND |  | ND | ND | ND
1,2,3,4,6,7,8-HpCDF | 2.42 | MB | 11.64% | 15.39% | 13.52%
1234789-HPCDF | 2.67 | MB | 25.87% | 33.29% | 29.58%
OCDF | 16.67 | MB | 68.46% | 60.82% | 64.64%
Note on V68: Sean Mulligan: Total does not include analytes found in the method blank at >50% of the test values.
Note on W68: Sean Mulligan: Total does not include analytes found in the method blank at >50% of the test values.

## Acid Gases
Acid Gases Data and Emission Factor Calculations
N278 - Fuse, Mechanical Time and Super Quick, M564
Test Run Number | 1 | 2 | Background
Number of Items Tested | 7 | 7 | 0
Net Explosive Weight for All Items (lb) | 0.4424 | 0.4424 | NA
Initial Plume Volume (m3) | 68.923 | 68.923 | 68.923
Dilution Correction Factor | 0.795 | 0.803 | 0.814
Is Sample 1 Active? | Yes | Yes | Yes
Is Sample 2 Active? | No | No | No
Analytical Data Corrected for Volume at EPA Stationary Source Program Standard Conditions
Pollutant | Sample ID | Sample Speciation (mg/m3) |  | Detection Limits (mg/m3) |  |  | Pollutant | Run Number | Sample Speciation with Detection Limits (SSDL) (mg/m3)a |  | Background Corrected Concentration (BCC) (mg/m3)b |  | Dilution Corrected Concentration (DCC) (mg/m3)c |  | Quantity of Pollutant Emitted (QPE) (lb)d |  | Emission Factor (lb/item)e |  | Emission Factor (lb/lb NEW)f |  | Average Emission Factor |  | Detection Limit Based Concentration (mg/m3)g |  | Minimum Detection Limit Based Concentration (mg/m3) | Test Concentration Relative Percent Difference
|  | Run 1 | Run 2 | Run 1 | Run 2 |  |  |  | Sample 1 | Sample 2 | Sample 1 | Sample 2 | Sample 1 | Sample 2 | Sample 1 | Sample 2 | Sample 1 | Sample 2 | Sample 1 | Sample 2 | (lb/item) | (lb/lb NEW) | Train A | Train B
Hydrogen Fluoride | Sample 1 | ND | ND | 0.063662 | 0.077302 |  | Hydrogen Fluoride | 1 | ND | ND | ND | ND | ND | ND | ND | ND | ND | ND | ND | ND | ND | ND | 0.063662 | Not Applicable | 0.063662 | ND
| Sample 2 | ND | ND | ND | ND |  |  | 2 | ND | ND | ND | ND | ND | ND | ND | ND | ND | ND | ND | ND |  |  | 0.077302 | Not Applicable
| Background | ND | ND | 0.06972 | 0.06972 |  |  | -- | -- | -- | -- | -- | -- | -- | -- | -- | -- | -- | -- | -- |  |  | -- | --
Hydrogen Chloride | Sample 1 | ND | ND | 0.058765 | 0.071356 |  | Hydrogen Chloride | 1 | ND | ND | ND | ND | ND | ND | ND | ND | ND | ND | ND | ND | ND | ND | 0.058765 | Not Applicable | 0.058765 | ND
| Sample 2 | ND | ND | ND | ND |  |  | 2 | ND | ND | ND | ND | ND | ND | ND | ND | ND | ND | ND | ND |  |  | 0.071356 | Not Applicable
| Background | ND | ND | 0.06391 | 0.06391 |  |  | -- | -- | -- | -- | -- | -- | -- | -- | -- | -- | -- | -- | -- |  |  | -- | --
Hydrogen Bromide | Sample 1 | ND | ND | 0.051909 | 0.063428 |  | Hydrogen Bromide | 1 | ND | ND | ND | ND | ND | ND | ND | ND | ND | ND | ND | ND | ND | ND | 0.051909 | Not Applicable | 0.051909 | ND
| Sample 2 | ND | ND | ND | ND |  |  | 2 | ND | ND | ND | ND | ND | ND | ND | ND | ND | ND | ND | ND |  |  | 0.063428 | Not Applicable
| Background | ND | ND | 0.057131 | 0.057131 |  |  | -- | -- | -- | -- | -- | -- | -- | -- | -- | -- | -- | -- | -- |  |  | -- | --
Nitric Acid | Sample 1 | 0.091086 | 0.040633 | ND | ND |  | Nitric Acid | 1 | 0.091086 | ND | 0.091086 | ND | 0.11457 | ND | 1.7409e-05 | ND | 2.487e-06 | ND | 3.9352e-05 | ND | 1.7927e-06 | 2.8366e-05 | -- | Not Applicable | -- | 76.61%
| Sample 2 | ND | ND | ND | ND |  |  | 2 | 0.040633 | ND | 0.040633 | ND | 0.050602 | ND | 7.6889e-06 | ND | 1.0984e-06 | ND | 1.738e-05 | ND |  |  | -- | Not Applicable
| Background | ND | ND | 0.030987 | 0.030987 |  |  | -- | -- | -- | -- | -- | -- | -- | -- | -- | -- | -- | -- | -- |  |  | -- | --
Phosphoric Acid | Sample 1 | ND | ND | 0.056806 | 0.069374 |  | Phosphoric Acid | 1 | ND | ND | ND | ND | ND | ND | ND | ND | ND | ND | ND | ND | ND | ND | 0.056806 | Not Applicable | 0.056806 | ND
| Sample 2 | ND | ND | ND | ND |  |  | 2 | ND | ND | ND | ND | ND | ND | ND | ND | ND | ND | ND | ND |  |  | 0.069374 | Not Applicable
| Background | ND | ND | 0.061973 | 0.061973 |  |  | -- | -- | -- | -- | -- | -- | -- | -- | -- | -- | -- | -- | -- |  |  | -- | --
Sulfuric Acid | Sample 1 | ND | ND | 0.20568 | 0.25767 |  | Sulfuric Acid | 1 | ND | ND | ND | ND | ND | ND | ND | ND | ND | ND | ND | ND | ND | ND | 0.20568 | Not Applicable | 0.20568 | ND
| Sample 2 | ND | ND | ND | ND |  |  | 2 | ND | ND | ND | ND | ND | ND | ND | ND | ND | ND | ND | ND |  |  | 0.25767 | Not Applicable
| Background | ND | ND | 0.22272 | 0.22272 |  |  | -- | -- | -- | -- | -- | -- | -- | -- | -- | -- | -- | -- | -- |  |  | -- | --
a If the corresponding sample speciation value does not = "ND" or all active sample speciation values = "ND," Sample Speciation with Detection Limits (SSDL) = Sample Speciation. Otherwise, (i.e., if the corresponding sample speciation value = "ND" and
at least one of the active sample speciation values does not = "ND," Sample Speciation with Detection Limits (SSDL) = 0.5 * Detection Limit.
b Background Corrected Concentration (BCC) = Test Concentration - Background Concentration
c Dilution-Corrected Concentration (DCC) = BCC / Dilution Correction Factor
d Quantity of Pollutant Emitted (QPE) =BDCC * Initial Plume Volume
e Emission Factor = QPE / No. of Items
Test Run Number | Run 1 | Run 2 | Bkgd |  |  |  | f Emission Factor = QPE / Net Explosive Weight
Volume at Actual Conditions (m3) | 0.011193 | 0.0093193 | 0.01016 |  |  |  | g If Average Emission Factor = "ND", Minimum Detection Limit Based Concentration = Test Minimum DL in mg/m3
Volume at EPA Stationary Source Program Standard Conditions (m3) | 0.011428 | 0.0094034 | 0.010492
Volume Adjustment Factor | 0.97942 | 0.99106 | 0.96833
Original Analytical Data
Pollutant | Sample ID | Sample Speciation (mg/m3) |  | Detection Limits (mg/m3)
|  | Run 1 | Run 2 | Run 1 | Run 2
Hydrogen Fluoride | Sample 1 | ND | ND | 0.065 | 0.078
| Sample 2 | ND | ND | ND | ND
| Background | ND | ND | 0.072 | 0.072
Hydrogen Chloride | Sample 1 | ND | ND | 0.06 | 0.072
| Sample 2 | ND | ND | ND | ND
| Background | ND | ND | 0.066 | 0.066
Hydrogen Bromide | Sample 1 | ND | ND | 0.053 | 0.064
| Sample 2 | ND | ND | ND | ND
| Background | ND | ND | 0.059 | 0.059
Nitric Acid | Sample 1 | 0.093 | 0.041 | ND | ND
| Sample 2 | ND | ND | ND | ND
| Background | ND | ND | 0.032 | 0.032
Phosphoric Acid | Sample 1 | ND | ND | 0.058 | 0.07
| Sample 2 | ND | ND | ND | ND
| Background | ND | ND | 0.064 | 0.064
Sulfuric Acid | Sample 1 | ND | ND | 0.21 | 0.26
| Sample 2 | ND | ND | ND | ND
| Background | ND | ND | 0.23 | 0.23
Contamination Calculations
Pollutant | Amount in Blank (ug) | Field or Method? | Amount in Sample (ug) |  | Percent of Test Value
|  |  | Run 1 | Run 2 | Run 1 | Run 2 | Average
Hydrogen Fluoride | ND | -- | ND | ND | ND | ND | ND
Hydrogen Chloride | ND | -- | ND | ND | ND | ND | ND
Hydrogen Bromide | ND | -- | ND | ND | ND | ND | ND
Nitric Acid | ND | -- | 1.0409 | 0.38209 | ND | ND | ND
Phosphoric Acid | ND | -- | ND | ND | ND | ND | ND
Sulfuric Acid | ND | -- | ND | ND | ND | ND | ND

## Energetics
Energetics Data and Emission Factor Calculations
N278 - Fuse, Mechanical Time and Super Quick, M564
Test Run Number | 1 | 2 | Background
Number of Items Tested | 7 | 7 | 0
Net Explosive Weight for All Items (lb) | 0.4424 | 0.4424 | NA
Initial Plume Volume (m3) | 68.923 | 68.923 | 68.923
Dilution Correction Factor | 0.795 | 0.803 | 0.814
Is Sample 1 Active? | Yes | No | Yes
Is Sample 2 Active? | No | No | No
Pollutant | Sample ID | Sample Speciation (ug/m3) |  | Detection Limits (ug/m3) |  | Pollutant | Run Number | Sample Speciation with Detection Limits (SSDL) (ug/m3)a |  | Background Corrected Concentration (BCC) (mg/m3)b |  | Dilution Corrected Concentration (DCC) (mg/m3)c |  | Quantity of Pollutant Emitted (QPE) (lb)d |  | Emission Factor (lb/item)e |  | Emission Factor (lb/lb NEW)f |  | Average Emission Factor |  | Detection Limit Based Concentration (mg/m3)g |  | Minimum Detection Limit Based Concentration (mg/m3) | Test Concentration Relative Percent Difference
|  | Run 1 | Run 2 | Run 1 | Run 2 |  |  | Sample 1 | Sample 2 | Sample 1 | Sample 2 | Sample 1 | Sample 2 | Sample 1 | Sample 2 | Sample 1 | Sample 2 | Sample 1 | Sample 2 | (lb/item) | (lb/lb NEW) | Train A | Train B
Nitrobenzene | Sample 1 | ND | ND | 0.80353 | ND | Nitrobenzene | 1 | ND | ND | ND | ND | ND | ND | ND | ND | ND | ND | ND | ND | ND | ND | 0.00080353 | Not Applicable | 0.00080353 | ND
| Sample 2 | ND | ND | ND | ND |  | 2 | ND | ND | ND | ND | ND | ND | ND | ND | ND | ND | ND | ND |  |  | Not Applicable | Not Applicable
| Background | ND | ND | 0.79393 | 0.79393 |  | -- | -- | -- | -- | -- | -- | -- | -- | -- | -- | -- | -- | -- |  |  | -- | --
2-Nitrotoluene | Sample 1 | ND | ND | 0.80353 | ND | 2-Nitrotoluene | 1 | ND | ND | ND | ND | ND | ND | ND | ND | ND | ND | ND | ND | ND | ND | 0.00080353 | Not Applicable | 0.00080353 | ND
| Sample 2 | ND | ND | ND | ND |  | 2 | ND | ND | ND | ND | ND | ND | ND | ND | ND | ND | ND | ND |  |  | Not Applicable | Not Applicable
| Background | ND | ND | 0.79393 | 0.79393 |  | -- | -- | -- | -- | -- | -- | -- | -- | -- | -- | -- | -- | -- |  |  | -- | --
3-Nitrotoluene | Sample 1 | ND | ND | 0.80353 | ND | 3-Nitrotoluene | 1 | ND | ND | ND | ND | ND | ND | ND | ND | ND | ND | ND | ND | ND | ND | 0.00080353 | Not Applicable | 0.00080353 | ND
| Sample 2 | ND | ND | ND | ND |  | 2 | ND | ND | ND | ND | ND | ND | ND | ND | ND | ND | ND | ND |  |  | Not Applicable | Not Applicable
| Background | ND | ND | 0.79393 | 0.79393 |  | -- | -- | -- | -- | -- | -- | -- | -- | -- | -- | -- | -- | -- |  |  | -- | --
4-Nitrotoluene | Sample 1 | ND | ND | 0.80353 | ND | 4-Nitrotoluene | 1 | ND | ND | ND | ND | ND | ND | ND | ND | ND | ND | ND | ND | ND | ND | 0.00080353 | Not Applicable | 0.00080353 | ND
| Sample 2 | ND | ND | ND | ND |  | 2 | ND | ND | ND | ND | ND | ND | ND | ND | ND | ND | ND | ND |  |  | Not Applicable | Not Applicable
| Background | ND | ND | 0.79393 | 0.79393 |  | -- | -- | -- | -- | -- | -- | -- | -- | -- | -- | -- | -- | -- |  |  | -- | --
Nitroglycerine | Sample 1 | ND | ND | 0.80353 | ND | Nitroglycerine | 1 | ND | ND | ND | ND | ND | ND | ND | ND | ND | ND | ND | ND | ND | ND | 0.00080353 | Not Applicable | 0.00080353 | ND
| Sample 2 | ND | ND | ND | ND |  | 2 | ND | ND | ND | ND | ND | ND | ND | ND | ND | ND | ND | ND |  |  | Not Applicable | Not Applicable
| Background | ND | ND | 0.79393 | 0.79393 |  | -- | -- | -- | -- | -- | -- | -- | -- | -- | -- | -- | -- | -- |  |  | -- | --
1,3-Dinitrobenzene | Sample 1 | ND | ND | 0.80353 | ND | 1,3-Dinitrobenzene | 1 | ND | ND | ND | ND | ND | ND | ND | ND | ND | ND | ND | ND | ND | ND | 0.00080353 | Not Applicable | 0.00080353 | ND
| Sample 2 | ND | ND | ND | ND |  | 2 | ND | ND | ND | ND | ND | ND | ND | ND | ND | ND | ND | ND |  |  | Not Applicable | Not Applicable
| Background | ND | ND | 0.79393 | 0.79393 |  | -- | -- | -- | -- | -- | -- | -- | -- | -- | -- | -- | -- | -- |  |  | -- | --
2,6-Dinitrotoluene | Sample 1 | ND | ND | 0.80353 | ND | 2,6-Dinitrotoluene | 1 | ND | ND | ND | ND | ND | ND | ND | ND | ND | ND | ND | ND | ND | ND | 0.00080353 | Not Applicable | 0.00080353 | ND
| Sample 2 | ND | ND | ND | ND |  | 2 | ND | ND | ND | ND | ND | ND | ND | ND | ND | ND | ND | ND |  |  | Not Applicable | Not Applicable
| Background | ND | ND | 0.79393 | 0.79393 |  | -- | -- | -- | -- | -- | -- | -- | -- | -- | -- | -- | -- | -- |  |  | -- | --
2,4-Dinitrotoluene | Sample 1 | ND | ND | 0.80353 | ND | 2,4-Dinitrotoluene | 1 | ND | ND | ND | ND | ND | ND | ND | ND | ND | ND | ND | ND | ND | ND | 0.00080353 | Not Applicable | 0.00080353 | ND
| Sample 2 | ND | ND | ND | ND |  | 2 | ND | ND | ND | ND | ND | ND | ND | ND | ND | ND | ND | ND |  |  | Not Applicable | Not Applicable
| Background | ND | ND | 0.79393 | 0.79393 |  | -- | -- | -- | -- | -- | -- | -- | -- | -- | -- | -- | -- | -- |  |  | -- | --
1,3,5-Trinitrobenzene | Sample 1 | ND | ND | 0.80353 | ND | 1,3,5-Trinitrobenzene | 1 | ND | ND | ND | ND | ND | ND | ND | ND | ND | ND | ND | ND | ND | ND | 0.00080353 | Not Applicable | 0.00080353 | ND
| Sample 2 | ND | ND | ND | ND |  | 2 | ND | ND | ND | ND | ND | ND | ND | ND | ND | ND | ND | ND |  |  | Not Applicable | Not Applicable
| Background | ND | ND | 0.79393 | 0.79393 |  | -- | -- | -- | -- | -- | -- | -- | -- | -- | -- | -- | -- | -- |  |  | -- | --
2,4,6-Trinitrotoluene | Sample 1 | ND | ND | 0.80353 | ND | 2,4,6-Trinitrotoluene | 1 | ND | ND | ND | ND | ND | ND | ND | ND | ND | ND | ND | ND | ND | ND | 0.00080353 | Not Applicable | 0.00080353 | ND
| Sample 2 | ND | ND | ND | ND |  | 2 | ND | ND | ND | ND | ND | ND | ND | ND | ND | ND | ND | ND |  |  | Not Applicable | Not Applicable
| Background | ND | ND | 0.79393 | 0.79393 |  | -- | -- | -- | -- | -- | -- | -- | -- | -- | -- | -- | -- | -- |  |  | -- | --
RDX | Sample 1 | ND | ND | 0.80353 | ND | RDX | 1 | ND | ND | ND | ND | ND | ND | ND | ND | ND | ND | ND | ND | ND | ND | 0.00080353 | Not Applicable | 0.00080353 | ND
| Sample 2 | ND | ND | ND | ND |  | 2 | ND | ND | ND | ND | ND | ND | ND | ND | ND | ND | ND | ND |  |  | Not Applicable | Not Applicable
| Background | ND | ND | 0.79393 | 0.79393 |  | -- | -- | -- | -- | -- | -- | -- | -- | -- | -- | -- | -- | -- |  |  | -- | --
4-Amino-2,6-Dinitrotoluene | Sample 1 | ND | ND | 0.80353 | ND | 4-Amino-2,6-Dinitrotoluene | 1 | ND | ND | ND | ND | ND | ND | ND | ND | ND | ND | ND | ND | ND | ND | 0.00080353 | Not Applicable | 0.00080353 | ND
| Sample 2 | ND | ND | ND | ND |  | 2 | ND | ND | ND | ND | ND | ND | ND | ND | ND | ND | ND | ND |  |  | Not Applicable | Not Applicable
| Background | ND | ND | 0.79393 | 0.79393 |  | -- | -- | -- | -- | -- | -- | -- | -- | -- | -- | -- | -- | -- |  |  | -- | --
2-Amino-4,6-Dinitrotoluene | Sample 1 | ND | ND | 0.80353 | ND | 2-Amino-4,6-Dinitrotoluene | 1 | ND | ND | ND | ND | ND | ND | ND | ND | ND | ND | ND | ND | ND | ND | 0.00080353 | Not Applicable | 0.00080353 | ND
| Sample 2 | ND | ND | ND | ND |  | 2 | ND | ND | ND | ND | ND | ND | ND | ND | ND | ND | ND | ND |  |  | Not Applicable | Not Applicable
| Background | ND | ND | 0.79393 | 0.79393 |  | -- | -- | -- | -- | -- | -- | -- | -- | -- | -- | -- | -- | -- |  |  | -- | --
Tetryl | Sample 1 | ND | ND | 0.80353 | ND | Tetryl | 1 | ND | ND | ND | ND | ND | ND | ND | ND | ND | ND | ND | ND | ND | ND | 0.00080353 | Not Applicable | 0.00080353 | ND
| Sample 2 | ND | ND | ND | ND |  | 2 | ND | ND | ND | ND | ND | ND | ND | ND | ND | ND | ND | ND |  |  | Not Applicable | Not Applicable
| Background | ND | ND | 0.79393 | 0.79393 |  | -- | -- | -- | -- | -- | -- | -- | -- | -- | -- | -- | -- | -- |  |  | -- | --
HMX | Sample 1 | ND | ND | 1.5679 | ND | HMX | 1 | ND | ND | ND | ND | ND | ND | ND | ND | ND | ND | ND | ND | ND | ND | 0.0015679 | Not Applicable | 0.0015679 | ND
| Sample 2 | ND | ND | ND | ND |  | 2 | ND | ND | ND | ND | ND | ND | ND | ND | ND | ND | ND | ND |  |  | Not Applicable | Not Applicable
| Background | ND | ND | 1.5491 | 1.5491 |  | -- | -- | -- | -- | -- | -- | -- | -- | -- | -- | -- | -- | -- |  |  | -- | --
a If the corresponding sample speciation value does not = "ND" or all active sample speciation values = "ND," Sample Speciation with Detection Limits (SSDL) = Sample Speciation. Otherwise, (i.e., if the corresponding sample speciation value = "ND" and
Test Run Number | Run 1 | Run 2 | Bkgd |  |  | at least one of the active sample speciation values does not = "ND," Sample Speciation with Detection Limits (SSDL) = 0.5 * Detection Limit.
Volume at Actual Conditions (m3) | 0.608 | 0.61242 | 0.60705 |  |  | b Background Corrected Concentration (BCC) = Test Mass/Test Sample Volume - Background Mass/ Background Sample Volume
Volume at EPA Stationary Source Program Standard Conditions (m3) | 0.62047 | 0.61821 | 0.62699 |  |  | c Dilution-Corrected Concentration (DCC) = BCC / Dilution Correction Factor
Volume Adjustment Factor | 0.97991 | 0.99064 | 0.9682 |  |  | d Quantity of Pollutant Emitted (QPE) =BDCC * Initial Plume Volume
e Emission Factor = QPE / No. of Items
Pollutant | Sample ID | Sample Speciation (ug/m3) |  | Detection Limits (ug/m3) |  | f Emission Factor = QPE / Net Explosive Weight
g If Average Emission Factor = "ND", Minimum Detection Limit Based Concentration = Test DL/Test Sample volume in mg/m3
|  | Run 1 | Run 2 | Run 1 | Run 2
Nitrobenzene | Sample 1 | ND | ND | 0.82 | ND
| Sample 2 | ND | ND | ND | ND
| Background | ND | ND | 0.82 | 0.82
2-Nitrotoluene | Sample 1 | ND | ND | 0.82 | ND
| Sample 2 | ND | ND | ND | ND
| Background | ND | ND | 0.82 | 0.82
3-Nitrotoluene | Sample 1 | ND | ND | 0.82 | ND
| Sample 2 | ND | ND | ND | ND
| Background | ND | ND | 0.82 | 0.82
4-Nitrotoluene | Sample 1 | ND | ND | 0.82 | ND
| Sample 2 | ND | ND | ND | ND
| Background | ND | ND | 0.82 | 0.82
Nitroglycerine | Sample 1 | ND | ND | 0.82 | ND
| Sample 2 | ND | ND | ND | ND
| Background | ND | ND | 0.82 | 0.82
1,3-Dinitrobenzene | Sample 1 | ND | ND | 0.82 | ND
| Sample 2 | ND | ND | ND | ND
| Background | ND | ND | 0.82 | 0.82
2,6-Dinitrotoluene | Sample 1 | ND | ND | 0.82 | ND
| Sample 2 | ND | ND | ND | ND
| Background | ND | ND | 0.82 | 0.82
2,4-Dinitrotoluene | Sample 1 | ND | ND | 0.82 | ND
| Sample 2 | ND | ND | ND | ND
| Background | ND | ND | 0.82 | 0.82
1,3,5-Trinitrobenzene | Sample 1 | ND | ND | 0.82 | ND
| Sample 2 | ND | ND | ND | ND
| Background | ND | ND | 0.82 | 0.82
2,4,6-Trinitrotoluene | Sample 1 | ND | ND | 0.82 | ND
| Sample 2 | ND | ND | ND | ND
| Background | ND | ND | 0.82 | 0.82
RDX | Sample 1 | ND | ND | 0.82 | ND
| Sample 2 | ND | ND | ND | ND
| Background | ND | ND | 0.82 | 0.82
4-Amino-2,6-Dinitrotoluene | Sample 1 | ND | ND | 0.82 | ND
| Sample 2 | ND | ND | ND | ND
| Background | ND | ND | 0.82 | 0.82
2-Amino-4,6-Dinitrotoluene | Sample 1 | ND | ND | 0.82 | ND
| Sample 2 | ND | ND | ND | ND
| Background | ND | ND | 0.82 | 0.82
Tetryl | Sample 1 | ND | ND | 0.82 | ND
| Sample 2 | ND | ND | ND | ND
| Background | ND | ND | 0.82 | 0.82
HMX | Sample 1 | ND | ND | 1.6 | ND
| Sample 2 | ND | ND | ND | ND
| Background | ND | ND | 1.6 | 1.6
Pollutant | Sample ID | Sample Speciation (ug/m3) |  | Detection Limits (ug/m3) |  | Pollutant | Run Number | Sample Speciation with Detection Limits (SSDL) (ug)a |  | Background Corrected Concentration (BCC) (mg/m3)b |  | Dilution Corrected Concentration (DCC) (mg/m3)c |  | Quantity of Pollutant Emitted (QPE) (lb)d |  | Emission Factor (lb/item)e |  | Emission Factor (lb/lb NEW)f |  | Average Emission Factor |  | Detection Limit Based Concentration (mg/m3)g |  | Minimum Detection Limit Based Concentration (mg/m3) | Test Concentration Relative Percent Difference
|  | Run 1 | Run 2 | Run 1 | Run 2 |  |  | Sample 1 | Sample 2 | Sample 1 | Sample 2 | Sample 1 | Sample 2 | Sample 1 | Sample 2 | Sample 1 | Sample 2 | Sample 1 | Sample 2 | (lb/item) | (lb/lb NEW) | Train A | Train B
Nitrobenzene | Sample 1 | ND | ND | 0.64674 | ND | Nitrobenzene | 1 | ND | ND | ND | ND | ND | ND | ND | ND | ND | ND | ND | ND | ND | ND | 0.00064674 | Not Applicable | 0.00064674 | ND
| Sample 2 | ND | ND | ND | ND |  | 2 | ND | ND | ND | ND | ND | ND | ND | ND | ND | ND | ND | ND |  |  | Not Applicable | Not Applicable
| Background | ND | ND | 0.63901 | 0.63901 |  | -- | -- | -- | -- | -- | -- | -- | -- | -- | -- | -- | -- | -- |  |  | -- | --
2-Nitrotoluene | Sample 1 | ND | ND | 0.64674 | ND | 2-Nitrotoluene | 1 | ND | ND | ND | ND | ND | ND | ND | ND | ND | ND | ND | ND | ND | ND | 0.00064674 | Not Applicable | 0.00064674 | ND
| Sample 2 | ND | ND | ND | ND |  | 2 | ND | ND | ND | ND | ND | ND | ND | ND | ND | ND | ND | ND |  |  | Not Applicable | Not Applicable
| Background | ND | ND | 0.63901 | 0.63901 |  | -- | -- | -- | -- | -- | -- | -- | -- | -- | -- | -- | -- | -- |  |  | -- | --
3-Nitrotoluene | Sample 1 | ND | ND | 0.64674 | ND | 3-Nitrotoluene | 1 | ND | ND | ND | ND | ND | ND | ND | ND | ND | ND | ND | ND | ND | ND | 0.00064674 | Not Applicable | 0.00064674 | ND
| Sample 2 | ND | ND | ND | ND |  | 2 | ND | ND | ND | ND | ND | ND | ND | ND | ND | ND | ND | ND |  |  | Not Applicable | Not Applicable
| Background | ND | ND | 0.63901 | 0.63901 |  | -- | -- | -- | -- | -- | -- | -- | -- | -- | -- | -- | -- | -- |  |  | -- | --
4-Nitrotoluene | Sample 1 | ND | ND | 0.64674 | ND | 4-Nitrotoluene | 1 | ND | ND | ND | ND | ND | ND | ND | ND | ND | ND | ND | ND | ND | ND | 0.00064674 | Not Applicable | 0.00064674 | ND
| Sample 2 | ND | ND | ND | ND |  | 2 | ND | ND | ND | ND | ND | ND | ND | ND | ND | ND | ND | ND |  |  | Not Applicable | Not Applicable
| Background | ND | ND | 0.63901 | 0.63901 |  | -- | -- | -- | -- | -- | -- | -- | -- | -- | -- | -- | -- | -- |  |  | -- | --
Nitroglycerine | Sample 1 | ND | ND | 0.64674 | ND | Nitroglycerine | 1 | ND | ND | ND | ND | ND | ND | ND | ND | ND | ND | ND | ND | ND | ND | 0.00064674 | Not Applicable | 0.00064674 | ND
| Sample 2 | ND | ND | ND | ND |  | 2 | ND | ND | ND | ND | ND | ND | ND | ND | ND | ND | ND | ND |  |  | Not Applicable | Not Applicable
| Background | ND | ND | 0.63901 | 0.63901 |  | -- | -- | -- | -- | -- | -- | -- | -- | -- | -- | -- | -- | -- |  |  | -- | --
1,3-Dinitrobenzene | Sample 1 | ND | ND | 0.64674 | ND | 1,3-Dinitrobenzene | 1 | ND | ND | ND | ND | ND | ND | ND | ND | ND | ND | ND | ND | ND | ND | 0.00064674 | Not Applicable | 0.00064674 | ND
| Sample 2 | ND | ND | ND | ND |  | 2 | ND | ND | ND | ND | ND | ND | ND | ND | ND | ND | ND | ND |  |  | Not Applicable | Not Applicable
| Background | ND | ND | 0.63901 | 0.63901 |  | -- | -- | -- | -- | -- | -- | -- | -- | -- | -- | -- | -- | -- |  |  | -- | --
2,6-Dinitrotoluene | Sample 1 | ND | ND | 0.64674 | ND | 2,6-Dinitrotoluene | 1 | ND | ND | ND | ND | ND | ND | ND | ND | ND | ND | ND | ND | ND | ND | 0.00064674 | Not Applicable | 0.00064674 | ND
| Sample 2 | ND | ND | ND | ND |  | 2 | ND | ND | ND | ND | ND | ND | ND | ND | ND | ND | ND | ND |  |  | Not Applicable | Not Applicable
| Background | ND | ND | 0.63901 | 0.63901 |  | -- | -- | -- | -- | -- | -- | -- | -- | -- | -- | -- | -- | -- |  |  | -- | --
2,4-Dinitrotoluene | Sample 1 | ND | ND | 0.64674 | ND | 2,4-Dinitrotoluene | 1 | ND | ND | ND | ND | ND | ND | ND | ND | ND | ND | ND | ND | ND | ND | 0.00064674 | Not Applicable | 0.00064674 | ND
| Sample 2 | ND | ND | ND | ND |  | 2 | ND | ND | ND | ND | ND | ND | ND | ND | ND | ND | ND | ND |  |  | Not Applicable | Not Applicable
| Background | ND | ND | 0.63901 | 0.63901 |  | -- | -- | -- | -- | -- | -- | -- | -- | -- | -- | -- | -- | -- |  |  | -- | --
1,3,5-Trinitrobenzene | Sample 1 | ND | ND | 0.64674 | ND | 1,3,5-Trinitrobenzene | 1 | ND | ND | ND | ND | ND | ND | ND | ND | ND | ND | ND | ND | ND | ND | 0.00064674 | Not Applicable | 0.00064674 | ND
| Sample 2 | ND | ND | ND | ND |  | 2 | ND | ND | ND | ND | ND | ND | ND | ND | ND | ND | ND | ND |  |  | Not Applicable | Not Applicable
| Background | ND | ND | 0.63901 | 0.63901 |  | -- | -- | -- | -- | -- | -- | -- | -- | -- | -- | -- | -- | -- |  |  | -- | --
2,4,6-Trinitrotoluene | Sample 1 | 2.4498 | ND | 0.64674 | ND | 2,4,6-Trinitrotoluene | 1 | 2.4498 | ND | 0.0024498 | ND | 0.0030815 | ND | 4.6823e-07 | ND | 6.689e-08 | ND | 1.0584e-06 | ND | 6.689e-08 | 1.0584e-06 | -- | Not Applicable | -- | ND
| Sample 2 | ND | ND | ND | ND |  | 2 | ND | ND | ND | ND | ND | ND | ND | ND | ND | ND | ND | ND |  |  | Not Applicable | Not Applicable
| Background | ND | ND | 0.63901 | 0.63901 |  | -- | -- | -- | -- | -- | -- | -- | -- | -- | -- | -- | -- | -- |  |  | -- | --
RDX | Sample 1 | ND | ND | 0.64674 | ND | RDX | 1 | ND | ND | ND | ND | ND | ND | ND | ND | ND | ND | ND | ND | ND | ND | 0.00064674 | Not Applicable | 0.00064674 | ND
| Sample 2 | ND | ND | ND | ND |  | 2 | ND | ND | ND | ND | ND | ND | ND | ND | ND | ND | ND | ND |  |  | Not Applicable | Not Applicable
| Background | ND | ND | 0.63901 | 0.63901 |  | -- | -- | -- | -- | -- | -- | -- | -- | -- | -- | -- | -- | -- |  |  | -- | --
4-Amino-2,6-Dinitrotoluene | Sample 1 | ND | ND | 0.64674 | ND | 4-Amino-2,6-Dinitrotoluene | 1 | ND | ND | ND | ND | ND | ND | ND | ND | ND | ND | ND | ND | ND | ND | 0.00064674 | Not Applicable | 0.00064674 | ND
| Sample 2 | ND | ND | ND | ND |  | 2 | ND | ND | ND | ND | ND | ND | ND | ND | ND | ND | ND | ND |  |  | Not Applicable | Not Applicable
| Background | ND | ND | 0.63901 | 0.63901 |  | -- | -- | -- | -- | -- | -- | -- | -- | -- | -- | -- | -- | -- |  |  | -- | --
2-Amino-4,6-Dinitrotoluene | Sample 1 | ND | ND | 0.64674 | ND | 2-Amino-4,6-Dinitrotoluene | 1 | ND | ND | ND | ND | ND | ND | ND | ND | ND | ND | ND | ND | ND | ND | 0.00064674 | Not Applicable | 0.00064674 | ND
| Sample 2 | ND | ND | ND | ND |  | 2 | ND | ND | ND | ND | ND | ND | ND | ND | ND | ND | ND | ND |  |  | Not Applicable | Not Applicable
| Background | ND | ND | 0.63901 | 0.63901 |  | -- | -- | -- | -- | -- | -- | -- | -- | -- | -- | -- | -- | -- |  |  | -- | --
Tetryl | Sample 1 | 1567.854 | ND | 0.64674 | ND | Tetryl | 1 | 1567.854 | ND | 1.5679 | ND | 1.9721 | ND | 0.00029967 | ND | 4.2809e-05 | ND | 0.00067736 | ND | 4.2809e-05 | 0.00067736 | -- | Not Applicable | -- | ND
| Sample 2 | ND | ND | ND | ND |  | 2 | ND | ND | ND | ND | ND | ND | ND | ND | ND | ND | ND | ND |  |  | Not Applicable | Not Applicable
| Background | ND | ND | 0.63901 | 0.63901 |  | -- | -- | -- | -- | -- | -- | -- | -- | -- | -- | -- | -- | -- |  |  | -- | --
HMX | Sample 1 | ND | ND | 6.4674 | ND | HMX | 1 | ND | ND | ND | ND | ND | ND | ND | ND | ND | ND | ND | ND | ND | ND | 0.0064674 | Not Applicable | 0.0064674 | ND
| Sample 2 | ND | ND | ND | ND |  | 2 | ND | ND | ND | ND | ND | ND | ND | ND | ND | ND | ND | ND |  |  | Not Applicable | Not Applicable
| Background | ND | ND | 1.2587 | 1.2587 |  | -- | -- | -- | -- | -- | -- | -- | -- | -- | -- | -- | -- | -- |  |  | -- | --
a If the corresponding sample speciation value does not = "ND" or all active sample speciation values = "ND," Sample Speciation with Detection Limits (SSDL) = Sample Speciation. Otherwise, (i.e., if the corresponding sample speciation value = "ND" and
Test Run Number | Run 1 |  |  |  |  | at least one of the active sample speciation values does not = "ND," Sample Speciation with Detection Limits (SSDL) = 0.5 * Detection Limit.
Volume at Actual Conditions (m3) | 0.608 | 0.61242 | 0.60705 |  |  | b Background Corrected Concentration (BCC) = Test Mass/Test Sample Volume - Background Mass/ Background Sample Volume
Volume at EPA Stationary Source Program Standard Conditions (m3) | 0.62047 | 0.61821 | 0.62699 |  |  | c Dilution-Corrected Concentration (DCC) = BCC / Dilution Correction Factor
Volume Adjustment Factor | 0.97991 | 0.99064 | 0.9682 |  |  | d Quantity of Pollutant Emitted (QPE) =BDCC * Initial Plume Volume
e Emission Factor = QPE / No. of Items
Pollutant | Sample ID | Sample Speciation (ug/m3) |  | Detection Limits (ug/m3) |  | f Emission Factor = QPE / Net Explosive Weight
g If Average Emission Factor = "ND", Minimum Detection Limit Based Concentration = Test DL/Test Sample volume in mg/m3
|  | Run 1 | Run 2 | Run 1 | Run 2
Nitrobenzene | Sample 1 | ND | ND | 0.66 | ND
| Sample 2 | ND | ND | ND | ND
| Background | ND | ND | 0.66 | 0.66
2-Nitrotoluene | Sample 1 | ND | ND | 0.66 | ND
| Sample 2 | ND | ND | ND | ND
| Background | ND | ND | 0.66 | 0.66
3-Nitrotoluene | Sample 1 | ND | ND | 0.66 | ND
| Sample 2 | ND | ND | ND | ND
| Background | ND | ND | 0.66 | 0.66
4-Nitrotoluene | Sample 1 | ND | ND | 0.66 | ND
| Sample 2 | ND | ND | ND | ND
| Background | ND | ND | 0.66 | 0.66
Nitroglycerine | Sample 1 | ND | ND | 0.66 | ND
| Sample 2 | ND | ND | ND | ND
| Background | ND | ND | 0.66 | 0.66
1,3-Dinitrobenzene | Sample 1 | ND | ND | 0.66 | ND
| Sample 2 | ND | ND | ND | ND
| Background | ND | ND | 0.66 | 0.66
2,6-Dinitrotoluene | Sample 1 | ND | ND | 0.66 | ND
| Sample 2 | ND | ND | ND | ND
| Background | ND | ND | 0.66 | 0.66
2,4-Dinitrotoluene | Sample 1 | ND | ND | 0.66 | ND
| Sample 2 | ND | ND | ND | ND
| Background | ND | ND | 0.66 | 0.66
1,3,5-Trinitrobenzene | Sample 1 | ND | ND | 0.66 | ND
| Sample 2 | ND | ND | ND | ND
| Background | ND | ND | 0.66 | 0.66
2,4,6-Trinitrotoluene | Sample 1 | 2.5 | ND | 0.66 | ND
| Sample 2 | ND | ND | ND | ND
| Background | ND | ND | 0.66 | 0.66
RDX | Sample 1 | ND | ND | 0.66 | ND
| Sample 2 | ND | ND | ND | ND
| Background | ND | ND | 0.66 | 0.66
4-Amino-2,6-Dinitrotoluene | Sample 1 | ND | ND | 0.66 | ND
| Sample 2 | ND | ND | ND | ND
| Background | ND | ND | 0.66 | 0.66
2-Amino-4,6-Dinitrotoluene | Sample 1 | ND | ND | 0.66 | ND
| Sample 2 | ND | ND | ND | ND
| Background | ND | ND | 0.66 | 0.66
Tetryl | Sample 1 | 1600 | ND | 0.66 | ND
| Sample 2 | ND | ND | ND | ND
| Background | ND | ND | 0.66 | 0.66
HMX | Sample 1 | ND | ND | 6.6 | ND
| Sample 2 | ND | ND | ND | ND
| Background | ND | ND | 1.3 | 1.3
Totals
Pollutant | Total Emission Factorh |  | Overall Detection Limit Based Concentration (mg/m3)i |  | Test Concentration Relative Percent Difference
| (lb/item) | (lb/lb NEW)
Nitrobenzene | ND | ND | 0.00064674 |  | ND
2-Nitrotoluene | ND | ND | 0.00064674 |  | ND
3-Nitrotoluene | ND | ND | 0.00064674 |  | ND
4-Nitrotoluene | ND | ND | 0.00064674 |  | ND
Nitroglycerine | ND | ND | 0.00064674 |  | ND
1,3-Dinitrobenzene | ND | ND | 0.00064674 |  | ND
2,6-Dinitrotoluene | ND | ND | 0.00064674 |  | ND
2,4-Dinitrotoluene | ND | ND | 0.00064674 |  | ND
1,3,5-Trinitrobenzene | ND | ND | 0.00064674 |  | ND
2,4,6-Trinitrotoluene | 6.689e-08 | 1.0584e-06 | -- |  | ND
RDX | ND | ND | 0.00064674 |  | ND
4-Amino-2,6-Dinitrotoluene | ND | ND | 0.00064674 |  | ND
2-Amino-4,6-Dinitrotoluene | ND | ND | 0.00064674 |  | ND
Tetryl | 4.2809e-05 | 0.00067736 | -- |  | ND
HMX | ND | ND | 0.0015679 |  | ND
h Total Emission factor = Resin Emission Factor + Filter Emission Factor
i If Total Emission factor is "ND", Overall Detection Limit Based Concentration = Filter Minimum Detection Limit Based Concentration

## Perchlorate
Perchlorate Data and Emission Factor Calculations
N278 - Fuse, Mechanical Time and Super Quick, M564
Test Run Number | 1 | 2 | Background
Number of Items Tested | 7 | 7 | 0
Net Explosive Weight for All Items (lb) | 0.4424 | 0.4424 | NA
Initial Plume Volume (m3) | 68.923 | 68.923 | 68.923
Dilution Correction Factor | 0.795 | 0.803 | 0.814
Is Sample 1 Active? | Yes | Yes | Yes
Is Sample 2 Active? | No | No | No
Analytical Data Corrected for Volume at EPA Stationary Source Program Standard Conditions
Pollutant | Sample ID | Sample Speciation (mg/m3) |  | Detection Limits (mg/m3) |  |  | Pollutant | Run Number | Sample Speciation with Detection Limits (SSDL) (mg/m3)a |  | Background Corrected Concentration (BCC) (mg/m3)b |  | Dilution Corrected Concentration (DCC) (mg/m3)c |  | Quantity of Pollutant Emitted (QPE) (lb)d |  | Emission Factor (lb/item)e |  | Emission Factor (lb/lb NEW)f |  | Average Emission Factor |  | Detection Limit Based Concentration (mg/m3)g |  | Minimum Detection Limit Based Concentration (mg/m3) | Test Concentration Relative Percent Difference
|  | Run 1 | Run 2 | Run 1 | Run 2 |  |  |  | Sample 1 | Sample 2 | Sample 1 | Sample 2 | Sample 1 | Sample 2 | Sample 1 | Sample 2 | Sample 1 | Sample 2 | Sample 1 | Sample 2 | (lb/item) | (lb/lb NEW) | Train A | Train B
Particulate Perchlorate | Sample 1 | ND | ND | 0.071497 | 0.071356 |  | Particulate Perchlorate | 1 | ND | ND | ND | ND | ND | ND | ND | ND | ND | ND | ND | ND | ND | ND | 0.071497 | Not Applicable | 0.071356 | ND
| Sample 2 | ND | ND | ND | ND |  | Organic Carbon | 2 | ND | ND | ND | ND | ND | ND | ND | ND | ND | ND | ND | ND |  |  | 0.071356 | Not Applicable
| Background | ND | ND | 0.066815 | 0.066815 |  | Organic Carbon | -- | -- | -- | -- | -- | -- | -- | -- | -- | -- | -- | -- | -- |  |  | -- | --
Perchlorate Impinger | Sample 1 | ND | ND | 0.071497 | 0.071356 |  | Perchlorate Impinger | 1 | ND | ND | ND | ND | ND | ND | ND | ND | ND | ND | ND | ND | ND | ND | 0.071497 | Not Applicable | 0.071356 | ND
| Sample 2 | ND | ND | ND | ND |  | Elemental Carbon | 2 | ND | ND | ND | ND | ND | ND | ND | ND | ND | ND | ND | ND |  |  | 0.071356 | Not Applicable
| Background | ND | ND | 0.066815 | 0.066815 |  | Elemental Carbon | -- | -- | -- | -- | -- | -- | -- | -- | -- | -- | -- | -- | -- |  |  | -- | --
[7 empty] | Total Perchlorate | [13 empty] | ND | ND |  |  | 0.071356 | --
[8 empty] | -- | -- | -- | -- | -- | -- | -- | -- | -- | -- | -- | -- | -- |  |  | -- | --
a If the corresponding sample speciation value does not = "ND" or all active sample speciation values = "ND," Sample Speciation with Detection Limits (SSDL) = Sample Speciation. Otherwise, (i.e., if the corresponding sample speciation value = "ND" and
at least one of the active sample speciation values does not = "ND," Sample Speciation with Detection Limits (SSDL) = 0.5 * Detection Limit.
b Background Corrected Concentration (BCC) = Test Concentration - Background Concentration
c Dilution-Corrected Concentration (DCC) = BCC / Dilution Correction Factor
d Quantity of Pollutant Emitted (QPE) =BDCC * Initial Plume Volume
Test Run Number | Run 1 | Run 2 | Bkgd |  |  |  | e Emission Factor = QPE / No. of Items
Volume at Actual Conditions (m3) | 0.029596 | 0.030192 | 0.031716 |  |  |  | f Emission Factor = QPE / Net Explosive Weight
Volume at EPA Stationary Source Program Standard Conditions (m3) | 0.030218 | 0.030465 | 0.032753 |  |  |  | g If Average Emission Factor = "ND", Minimum Detection Limit Based Concentration = Test Minimum DL in mg/m3
Volume Adjustment Factor | 0.97942 | 0.99106 | 0.96833
Original Analytical Data
Pollutant | Sample ID | Sample Speciation (mg/m3) |  | Detection Limits (mg/m3)
|  | Run 1 | Run 2 | Run 1 | Run 2
Particulate Perchlorate | Sample 1 | ND | ND | 0.073 | 0.072
| Sample 2 | ND | ND | ND | ND
| Background | ND | ND | 0.069 | 0.069
Perchlorate Impinger | Sample 1 | ND | ND | 0.073 | 0.072
| Sample 2 | ND | ND | ND | ND
| Background | ND | ND | 0.069 | 0.069
Contamination Calculations
Pollutant | Amount in Blank (ug) | Field or Method? | Amount in Sample (ug) |  | Percent of Test Value
|  |  | Run 1 | Run 2 | Run 1 | Run 2 | Average
Particulate Perchlorate | ND | -- | ND | ND | ND | ND | ND
Perchlorate Impinger | ND | -- | ND | ND | ND | ND | ND